## weo_pg
VERVESTACKS - the open USE platform · Powered by data · Shaped by intuition · Accelerated with AI
~fi_t | [6 empty] | ~fi_process
process | comm-in | comm-out | 2023 | 2030 | 2050 | attribute | set | process | description | capacity_unit | activity_unit | timeslicelevel | vintage
Bioenergy + CCUS | bioenergy | ELC | 0.3 | 0.3 | 0.3 | efficiency | ele | Bioenergy + CCUS |  | GW | TWh | daynite | yes
Bioenergy + CCUS | bioenergy | ELC | 0.5 | 0.5 | 0.5 | ncap_af | ele | Bioenergy - Cofiring |  | GW | TWh | daynite | yes
Bioenergy + CCUS | bioenergy | ELC | 5850 | 5800 | 5150 | ncap_cost | ele | Bioenergy - Large scale unit |  | GW | TWh | daynite | yes
Bioenergy + CCUS | bioenergy | ELC | 205 | 205 | 180 | ncap_fom | ele | Bioenergy - Medium-scale CHP |  | GW | TWh | daynite | yes
Bioenergy + CCUS | bioenergy | ELC | 3 | 3 | 3 | ncap_iled | ele | CCGT |  | GW | TWh | daynite | yes
Bioenergy - Cofiring | bioenergy | ELC | 0.37 | 0.37 | 0.37 | efficiency | ele | CCGT + CCS |  | GW | TWh | daynite | yes
Bioenergy - Cofiring | bioenergy | ELC | 0.7 | 0.7 | 0.7 | ncap_af | ele | CCGT - CHP |  | GW | TWh | daynite | yes
Bioenergy - Cofiring | bioenergy | ELC | 625 | 625 | 600 | ncap_cost | ele | Coal + CCS |  | GW | TWh | daynite | yes
Bioenergy - Cofiring | bioenergy | ELC | 25 | 25 | 25 | ncap_fom | ele | Concentrating solar power |  | GW | TWh | daynite | yes
Bioenergy - Cofiring | bioenergy | ELC | 2 | 2 | 2 | ncap_iled | ele | Fuel cell (distributed electricity generation) |  | GW | TWh | daynite | yes
Bioenergy - Large scale unit | bioenergy | ELC | 0.35 | 0.35 | 0.35 | efficiency | ele | Gas turbine |  | GW | TWh | daynite | yes
Bioenergy - Large scale unit | bioenergy | ELC | 0.5 | 0.5 | 0.5 | ncap_af | ele | Geothermal plant |  | GW | TWh | daynite | yes
Bioenergy - Large scale unit | bioenergy | ELC | 2500 | 2450 | 2400 | ncap_cost | ele | Hydropower - large-scale unit |  | GW | TWh | daynite | yes
Bioenergy - Large scale unit | bioenergy | ELC | 90 | 85 | 85 | ncap_fom | ele | Hydropower - small-scale unit |  | GW | TWh | daynite | yes
Bioenergy - Large scale unit | bioenergy | ELC | 3 | 3 | 3 | ncap_iled | ele | IGCC |  | GW | TWh | daynite | yes
Bioenergy - Medium-scale CHP | bioenergy | ELC | 0.7 | 0.7 | 0.7 | efficiency | ele | IGCC + CCS |  | GW | TWh | daynite | yes
Bioenergy - Medium-scale CHP | bioenergy | ELC | 0.5 | 0.5 | 0.5 | ncap_af | ele | Marine power |  | GW | TWh | daynite | yes
Bioenergy - Medium-scale CHP | bioenergy | ELC | 4050 | 4000 | 3850 | ncap_cost | ele | Nuclear large |  | GW | TWh | daynite | yes
Bioenergy - Medium-scale CHP | bioenergy | ELC | 150 | 150 | 145 | ncap_fom | ele | Oxyfuel + CCS |  | GW | TWh | daynite | yes
Bioenergy - Medium-scale CHP | bioenergy | ELC | 2 | 2 | 2 | ncap_iled | ele | Solar photovoltaics - Buildings |  | GW | TWh | daynite | yes
CCGT | gas | ELC | 0.59 | 0.6 | 0.61 | efficiency | ele | Solar photovoltaics - Large scale unit |  | GW | TWh | daynite | yes
CCGT | gas | ELC | 1000 | 1000 | 1000 | ncap_cost | ele | Steam Coal - SUBCRITICAL |  | GW | TWh | daynite | yes
CCGT | gas | ELC | 25 | 25 | 25 | ncap_fom | ele | Steam Coal - SUPERCRITICAL |  | GW | TWh | daynite | yes
CCGT + CCS | gas | ELC | 0.51 | 0.52 | 0.54 | efficiency | ele | Steam Coal - ULTRASUPERCRITICAL |  | GW | TWh | daynite | yes
CCGT + CCS | gas | ELC | 3100 | 3100 | 2350 | ncap_cost | ele | Wind offshore |  | GW | TWh | daynite | yes
CCGT + CCS | gas | ELC | 75 | 75 | 60 | ncap_fom | ele | Wind onshore |  | GW | TWh | daynite | yes
CCGT - CHP | gas | ELC | 0.82 | 0.83 | 0.84 | efficiency
CCGT - CHP | gas | ELC | 1300 | 1300 | 1300 | ncap_cost
CCGT - CHP | gas | ELC | 40 | 40 | 40 | ncap_fom
Coal + CCS | coal | ELC | 0.37 | 0.38 | 0.4 | efficiency
Coal + CCS | coal | ELC | 5600 | 5600 | 4300 | ncap_cost
Coal + CCS | coal | ELC | 170 | 170 | 130 | ncap_fom
Concentrating solar power | solar | ELC | 0.4 | 0.4 | 0.4 | efficiency
Concentrating solar power | solar | ELC | 0.28 | 0.34 | 0.4 | ncap_af
Concentrating solar power | solar | ELC | 6500 | 5850 | 4550 | ncap_cost
Concentrating solar power | solar | ELC | 260 | 230 | 180 | ncap_fom
Concentrating solar power | solar | ELC | 3 | 3 | 3 | ncap_iled
Fuel cell (distributed electricity generation) | hydrogen | ELC | 0.5 | 0.54 | 0.6 | efficiency
Fuel cell (distributed electricity generation) | hydrogen | ELC | 5000 | 2500 | 2500 | ncap_cost
Fuel cell (distributed electricity generation) | hydrogen | ELC | 100 | 50 | 50 | ncap_fom
Gas turbine | gas | ELC | 0.4 | 0.41 | 0.42 | efficiency
Gas turbine | gas | ELC | 500 | 500 | 500 | ncap_cost
Gas turbine | gas | ELC | 20 | 20 | 20 | ncap_fom
Geothermal plant | geothermal | ELC | 0.1 | 0.1 | 0.1 | efficiency
Geothermal plant | geothermal | ELC | 0.6 | 0.6 | 0.6 | ncap_af
Geothermal plant | geothermal | ELC | 2150 | 2100 | 1950 | ncap_cost
Geothermal plant | geothermal | ELC | 45 | 40 | 40 | ncap_fom
Geothermal plant | geothermal | ELC | 4 | 4 | 4 | ncap_iled
Hydropower - large-scale unit | hydro | ELC | 1 | 1 | 1 | efficiency
Hydropower - large-scale unit | hydro | ELC | 0.4 | 0.4 | 0.4 | ncap_af
Hydropower - large-scale unit | hydro | ELC | 2700 | 2700 | 2700 | ncap_cost
Hydropower - large-scale unit | hydro | ELC | 70 | 65 | 65 | ncap_fom
Hydropower - large-scale unit | hydro | ELC | 4 | 4 | 4 | ncap_iled
Hydropower - small-scale unit | hydro | ELC | 1 | 1 | 1 | efficiency
Hydropower - small-scale unit | hydro | ELC | 0.3 | 0.3 | 0.3 | ncap_af
Hydropower - small-scale unit | hydro | ELC | 4050 | 4050 | 4050 | ncap_cost
Hydropower - small-scale unit | hydro | ELC | 80 | 80 | 80 | ncap_fom
Hydropower - small-scale unit | hydro | ELC | 4 | 4 | 4 | ncap_iled
IGCC | gas | ELC | 0.45 | 0.47 | 0.5 | efficiency
IGCC | gas | ELC | 2600 | 2450 | 2400 | ncap_cost
IGCC | gas | ELC | 90 | 85 | 85 | ncap_fom
IGCC + CCS | coal | ELC | 0.36 | 0.38 | 0.43 | efficiency
IGCC + CCS | coal | ELC | 5950 | 5850 | 5100 | ncap_cost
IGCC + CCS | coal | ELC | 210 | 205 | 180 | ncap_fom
Marine power | unknown | ELC | 1 | 1 | 1 | efficiency
Marine power | unknown | ELC | 0.3 | 0.3 | 0.3 | ncap_af
Marine power | unknown | ELC | 6850 | 4900 | 2900 | ncap_cost
Marine power | unknown | ELC | 210 | 150 | 90 | ncap_fom
Marine power | unknown | ELC | 4 | 4 | 4 | ncap_iled
Nuclear large | nuclear | ELC | 0.33 | 0.33 | 0.33 | efficiency
Nuclear large | nuclear | ELC | 5000 | 4800 | 4500 | ncap_cost
Nuclear large | nuclear | ELC | 175 | 175 | 175 | ncap_fom
Oxyfuel + CCS | coal | ELC | 0.37 | 0.38 | 0.4 | efficiency
Oxyfuel + CCS | coal | ELC | 5800 | 5800 | 5150 | ncap_cost
Oxyfuel + CCS | coal | ELC | 175 | 175 | 155 | ncap_fom
Solar photovoltaics - Buildings | solar | ELC | 1 | 1 | 1 | efficiency
Solar photovoltaics - Buildings | solar | ELC | 0.15 | 0.16 | 0.17 | ncap_af
Solar photovoltaics - Buildings | solar | ELC | 3460 | 2200 | 1490 | ncap_cost
Solar photovoltaics - Buildings | solar | ELC | 52 | 48 | 44 | ncap_fom
Solar photovoltaics - Buildings | solar | ELC | 1 | 1 | 1 | ncap_iled
Solar photovoltaics - Large scale unit | solar | ELC | 1 | 1 | 1 | efficiency
Solar photovoltaics - Large scale unit | solar | ELC | 0.2 | 0.22 | 0.23 | ncap_af
Solar photovoltaics - Large scale unit | solar | ELC | 1110 | 690 | 480 | ncap_cost
Solar photovoltaics - Large scale unit | solar | ELC | 16 | 16 | 16 | ncap_fom
Solar photovoltaics - Large scale unit | solar | ELC | 1.5 | 1.5 | 1.5 | ncap_iled
Steam Coal - SUBCRITICAL | coal | ELC | 0.39 | 0.39 | 0.39 | efficiency
Steam Coal - SUBCRITICAL | coal | ELC | 1800 | 1800 | 1800 | ncap_cost
Steam Coal - SUBCRITICAL | coal | ELC | 45 | 45 | 45 | ncap_fom
Steam Coal - SUPERCRITICAL | coal | ELC | 0.43 | 0.43 | 0.43 | efficiency
Steam Coal - SUPERCRITICAL | coal | ELC | 2100 | 2100 | 2100 | ncap_cost
Steam Coal - SUPERCRITICAL | coal | ELC | 65 | 65 | 65 | ncap_fom
Steam Coal - ULTRASUPERCRITICAL | coal | ELC | 0.46 | 0.47 | 0.48 | efficiency
Steam Coal - ULTRASUPERCRITICAL | coal | ELC | 2300 | 2300 | 2300 | ncap_cost
Steam Coal - ULTRASUPERCRITICAL | coal | ELC | 70 | 70 | 70 | ncap_fom
Wind offshore | wind | ELC | 1 | 1 | 1 | efficiency
Wind offshore | wind | ELC | 0.41 | 0.46 | 0.49 | ncap_af
Wind offshore | wind | ELC | 4060 | 2760 | 1980 | ncap_cost
Wind offshore | wind | ELC | 120 | 95 | 70 | ncap_fom
Wind offshore | wind | ELC | 3 | 3 | 3 | ncap_iled
Wind onshore | wind | ELC | 1 | 1 | 1 | efficiency
Wind onshore | wind | ELC | 0.42 | 0.43 | 0.44 | ncap_af
Wind onshore | wind | ELC | 1500 | 1430 | 1370 | ncap_cost
Wind onshore | wind | ELC | 38 | 36 | 36 | ncap_fom
Wind onshore | wind | ELC | 1.5 | 1.5 | 1.5 | ncap_iled

## ccs_retrofits
VERVESTACKS - the open USE platform · Powered by data · Shaped by intuition · Accelerated with AI
~fi_t | [10 empty] | ~fi_process
process | comm-in | comm-out | efficiency | ncap_cost | ncap_fom | act_cost | AF | other_indexes | prc_refit | ncap_tlife | set | process | description | capacity_unit | activity_unit | timeslicelevel | vintage
ep_coal_CFB_ccs-rf | coal | ELC | 0.10792 | 3583 | 49 | 4.59 | 0.5605 | ep_coal_CFB | 1 | 20 | ele | ep_coal_CFB_ccs-rf | ccs retrofit of -- Aggregated Plant | GW | TWh | daynite | no
ep_coal_subcritical_G100000100679_ccs-rf | coal | ELC | 0.26705 | 1967 | 25.2 | 2.73 | 0.7676 | ep_coal_subcritical_G100000100679 | 1 | 20 | ele | ep_coal_subcritical_G100000100679_ccs-rf | ccs retrofit of -- Bayswater power station_Unit 1 | GW | TWh | daynite | no
ep_coal_subcritical_G100000100680_ccs-rf | coal | ELC | 0.26705 | 1967 | 25.2 | 2.73 | 0.7676 | ep_coal_subcritical_G100000100680 | 1 | 20 | ele | ep_coal_subcritical_G100000100680_ccs-rf | ccs retrofit of -- Bayswater power station_Unit 2 | GW | TWh | daynite | no
ep_coal_subcritical_G100000100681_ccs-rf | coal | ELC | 0.26705 | 1967 | 25.2 | 2.73 | 0.7676 | ep_coal_subcritical_G100000100681 | 1 | 20 | ele | ep_coal_subcritical_G100000100681_ccs-rf | ccs retrofit of -- Bayswater power station_Unit 3 | GW | TWh | daynite | no
ep_coal_subcritical_G100000100682_ccs-rf | coal | ELC | 0.26705 | 1967 | 25.2 | 2.73 | 0.7676 | ep_coal_subcritical_G100000100682 | 1 | 20 | ele | ep_coal_subcritical_G100000100682_ccs-rf | ccs retrofit of -- Bayswater power station_Unit 4 | GW | TWh | daynite | no
ep_coal_subcritical_G100000100962_ccs-rf | coal | ELC | 0.1377 | 3144 | 43.8 | 3.94 | 0.59565 | ep_coal_subcritical_G100000100962 | 1 | 20 | ele | ep_coal_subcritical_G100000100962_ccs-rf | ccs retrofit of -- Bluewaters power station_Unit 1 | GW | TWh | daynite | no
ep_coal_subcritical_G100000100963_ccs-rf | coal | ELC | 0.1377 | 3144 | 43.8 | 3.94 | 0.59565 | ep_coal_subcritical_G100000100963 | 1 | 20 | ele | ep_coal_subcritical_G100000100963_ccs-rf | ccs retrofit of -- Bluewaters power station_Unit 2 | GW | TWh | daynite | no
ep_coal_subcritical_G100000101160_ccs-rf | coal | ELC | 0.1729 | 2757 | 39.2 | 3.35 | 0.6308 | ep_coal_subcritical_G100000101160 | 1 | 20 | ele | ep_coal_subcritical_G100000101160_ccs-rf | ccs retrofit of -- Callide power station_Phase B Unit 1 | GW | TWh | daynite | no
ep_coal_subcritical_G100000101161_ccs-rf | coal | ELC | 0.1729 | 2757 | 39.2 | 3.35 | 0.6308 | ep_coal_subcritical_G100000101161 | 1 | 20 | ele | ep_coal_subcritical_G100000101161_ccs-rf | ccs retrofit of -- Callide power station_Phase B Unit 2 | GW | TWh | daynite | no
ep_coal_subcritical_G100000101664_ccs-rf | coal | ELC | 0.17784 | 2757 | 39.2 | 3.35 | 0.6308 | ep_coal_subcritical_G100000101664 | 1 | 20 | ele | ep_coal_subcritical_G100000101664_ccs-rf | ccs retrofit of -- Collie power station_Unit 1 | GW | TWh | daynite | no
ep_coal_subcritical_G100000102667_ccs-rf | coal | ELC | 0.29575 | 1726 | 20.9 | 2.55 | 0.8227 | ep_coal_subcritical_G100000102667 | 1 | 20 | ele | ep_coal_subcritical_G100000102667_ccs-rf | ccs retrofit of -- Eraring power station_Unit 1 | GW | TWh | daynite | no
ep_coal_subcritical_G100000102668_ccs-rf | coal | ELC | 0.29575 | 1726 | 20.9 | 2.55 | 0.8227 | ep_coal_subcritical_G100000102668 | 1 | 20 | ele | ep_coal_subcritical_G100000102668_ccs-rf | ccs retrofit of -- Eraring power station_Unit 2 | GW | TWh | daynite | no
ep_coal_subcritical_G100000102669_ccs-rf | coal | ELC | 0.29575 | 1726 | 20.9 | 2.55 | 0.8227 | ep_coal_subcritical_G100000102669 | 1 | 20 | ele | ep_coal_subcritical_G100000102669_ccs-rf | ccs retrofit of -- Eraring power station_Unit 3 | GW | TWh | daynite | no
ep_coal_subcritical_G100000102670_ccs-rf | coal | ELC | 0.29575 | 1726 | 20.9 | 2.55 | 0.8227 | ep_coal_subcritical_G100000102670 | 1 | 20 | ele | ep_coal_subcritical_G100000102670_ccs-rf | ccs retrofit of -- Eraring power station_Unit 4 | GW | TWh | daynite | no
ep_coal_subcritical_G100000103048_ccs-rf | coal | ELC | 0.1296 | 3144 | 43.8 | 3.94 | 0.59565 | ep_coal_subcritical_G100000103048 | 1 | 20 | ele | ep_coal_subcritical_G100000103048_ccs-rf | ccs retrofit of -- Gladstone power station_Unit 1 | GW | TWh | daynite | no
ep_coal_subcritical_G100000103049_ccs-rf | coal | ELC | 0.1296 | 3144 | 43.8 | 3.94 | 0.59565 | ep_coal_subcritical_G100000103049 | 1 | 20 | ele | ep_coal_subcritical_G100000103049_ccs-rf | ccs retrofit of -- Gladstone power station_Unit 2 | GW | TWh | daynite | no
ep_coal_subcritical_G100000103050_ccs-rf | coal | ELC | 0.1296 | 3144 | 43.8 | 3.94 | 0.59565 | ep_coal_subcritical_G100000103050 | 1 | 20 | ele | ep_coal_subcritical_G100000103050_ccs-rf | ccs retrofit of -- Gladstone power station_Unit 3 | GW | TWh | daynite | no
ep_coal_subcritical_G100000103051_ccs-rf | coal | ELC | 0.1296 | 3144 | 43.8 | 3.94 | 0.59565 | ep_coal_subcritical_G100000103051 | 1 | 20 | ele | ep_coal_subcritical_G100000103051_ccs-rf | ccs retrofit of -- Gladstone power station_Unit 4 | GW | TWh | daynite | no
ep_coal_subcritical_G100000103052_ccs-rf | coal | ELC | 0.13365 | 3144 | 43.8 | 3.94 | 0.59565 | ep_coal_subcritical_G100000103052 | 1 | 20 | ele | ep_coal_subcritical_G100000103052_ccs-rf | ccs retrofit of -- Gladstone power station_Unit 5 | GW | TWh | daynite | no
ep_coal_subcritical_G100000103053_ccs-rf | coal | ELC | 0.13365 | 3144 | 43.8 | 3.94 | 0.59565 | ep_coal_subcritical_G100000103053 | 1 | 20 | ele | ep_coal_subcritical_G100000103053_ccs-rf | ccs retrofit of -- Gladstone power station_Unit 6 | GW | TWh | daynite | no
ep_coal_subcritical_G100000106430_ccs-rf | coal | ELC | 0.26705 | 1967 | 25.2 | 2.73 | 0.7676 | ep_coal_subcritical_G100000106430 | 1 | 20 | ele | ep_coal_subcritical_G100000106430_ccs-rf | ccs retrofit of -- Loy Yang A power station_Unit 1 | GW | TWh | daynite | no
ep_coal_subcritical_G100000106431_ccs-rf | coal | ELC | 0.26705 | 1967 | 25.2 | 2.73 | 0.7676 | ep_coal_subcritical_G100000106431 | 1 | 20 | ele | ep_coal_subcritical_G100000106431_ccs-rf | ccs retrofit of -- Loy Yang A power station_Unit 2 | GW | TWh | daynite | no
ep_coal_subcritical_G100000106432_ccs-rf | coal | ELC | 0.26705 | 1967 | 25.2 | 2.73 | 0.7676 | ep_coal_subcritical_G100000106432 | 1 | 20 | ele | ep_coal_subcritical_G100000106432_ccs-rf | ccs retrofit of -- Loy Yang A power station_Unit 3 | GW | TWh | daynite | no
ep_coal_subcritical_G100000106433_ccs-rf | coal | ELC | 0.26705 | 1967 | 25.2 | 2.73 | 0.7676 | ep_coal_subcritical_G100000106433 | 1 | 20 | ele | ep_coal_subcritical_G100000106433_ccs-rf | ccs retrofit of -- Loy Yang A power station_Unit 4 | GW | TWh | daynite | no
ep_coal_subcritical_G100000106434_ccs-rf | coal | ELC | 0.27468 | 1967 | 25.2 | 2.73 | 0.7676 | ep_coal_subcritical_G100000106434 | 1 | 20 | ele | ep_coal_subcritical_G100000106434_ccs-rf | ccs retrofit of -- Loy Yang B power station_Unit 1 | GW | TWh | daynite | no
ep_coal_subcritical_G100000106435_ccs-rf | coal | ELC | 0.27468 | 1967 | 25.2 | 2.73 | 0.7676 | ep_coal_subcritical_G100000106435 | 1 | 20 | ele | ep_coal_subcritical_G100000106435_ccs-rf | ccs retrofit of -- Loy Yang B power station_Unit 2 | GW | TWh | daynite | no
ep_coal_subcritical_G100000107053_ccs-rf | coal | ELC | 0.3042 | 1726 | 20.9 | 2.55 | 0.8227 | ep_coal_subcritical_G100000107053 | 1 | 20 | ele | ep_coal_subcritical_G100000107053_ccs-rf | ccs retrofit of -- Mount Piper power station_Unit 1 | GW | TWh | daynite | no
ep_coal_subcritical_G100000107054_ccs-rf | coal | ELC | 0.27468 | 1967 | 25.2 | 2.73 | 0.7676 | ep_coal_subcritical_G100000107054 | 1 | 20 | ele | ep_coal_subcritical_G100000107054_ccs-rf | ccs retrofit of -- Mount Piper power station_Unit 2 | GW | TWh | daynite | no
ep_coal_subcritical_G100000107086_ccs-rf | coal | ELC | 0.13365 | 3144 | 43.8 | 3.94 | 0.59565 | ep_coal_subcritical_G100000107086 | 1 | 20 | ele | ep_coal_subcritical_G100000107086_ccs-rf | ccs retrofit of -- Muja power station_Stage C Unit 6 | GW | TWh | daynite | no
ep_coal_subcritical_G100000107087_ccs-rf | coal | ELC | 0.13365 | 3144 | 43.8 | 3.94 | 0.59565 | ep_coal_subcritical_G100000107087 | 1 | 20 | ele | ep_coal_subcritical_G100000107087_ccs-rf | ccs retrofit of -- Muja power station_Stage D Unit 7 | GW | TWh | daynite | no
ep_coal_subcritical_G100000107088_ccs-rf | coal | ELC | 0.13365 | 3144 | 43.8 | 3.94 | 0.59565 | ep_coal_subcritical_G100000107088 | 1 | 20 | ele | ep_coal_subcritical_G100000107088_ccs-rf | ccs retrofit of -- Muja power station_Stage D Unit 8 | GW | TWh | daynite | no
ep_coal_subcritical_G100000109599_ccs-rf | coal | ELC | 0.17784 | 2757 | 39.2 | 3.35 | 0.6308 | ep_coal_subcritical_G100000109599 | 1 | 20 | ele | ep_coal_subcritical_G100000109599_ccs-rf | ccs retrofit of -- Stanwell power station_Unit 1 | GW | TWh | daynite | no
ep_coal_subcritical_G100000109600_ccs-rf | coal | ELC | 0.17784 | 2757 | 39.2 | 3.35 | 0.6308 | ep_coal_subcritical_G100000109600 | 1 | 20 | ele | ep_coal_subcritical_G100000109600_ccs-rf | ccs retrofit of -- Stanwell power station_Unit 2 | GW | TWh | daynite | no
ep_coal_subcritical_G100000109601_ccs-rf | coal | ELC | 0.17784 | 2757 | 39.2 | 3.35 | 0.6308 | ep_coal_subcritical_G100000109601 | 1 | 20 | ele | ep_coal_subcritical_G100000109601_ccs-rf | ccs retrofit of -- Stanwell power station_Unit 3 | GW | TWh | daynite | no
ep_coal_subcritical_G100000109602_ccs-rf | coal | ELC | 0.17784 | 2757 | 39.2 | 3.35 | 0.6308 | ep_coal_subcritical_G100000109602 | 1 | 20 | ele | ep_coal_subcritical_G100000109602_ccs-rf | ccs retrofit of -- Stanwell power station_Unit 4 | GW | TWh | daynite | no
ep_coal_subcritical_G100000109977_ccs-rf | coal | ELC | 0.1729 | 2757 | 39.2 | 3.35 | 0.6308 | ep_coal_subcritical_G100000109977 | 1 | 20 | ele | ep_coal_subcritical_G100000109977_ccs-rf | ccs retrofit of -- Tarong power station_Unit 1 | GW | TWh | daynite | no
ep_coal_subcritical_G100000109978_ccs-rf | coal | ELC | 0.1729 | 2757 | 39.2 | 3.35 | 0.6308 | ep_coal_subcritical_G100000109978 | 1 | 20 | ele | ep_coal_subcritical_G100000109978_ccs-rf | ccs retrofit of -- Tarong power station_Unit 3 | GW | TWh | daynite | no
ep_coal_subcritical_G100000110540_ccs-rf | coal | ELC | 0.2482 | 2200 | 27.7 | 3.1 | 0.74765 | ep_coal_subcritical_G100000110540 | 1 | 20 | ele | ep_coal_subcritical_G100000110540_ccs-rf | ccs retrofit of -- Vales Point power station_Phase B Unit 1 | GW | TWh | daynite | no
ep_coal_subcritical_G100000110541_ccs-rf | coal | ELC | 0.2482 | 2200 | 27.7 | 3.1 | 0.74765 | ep_coal_subcritical_G100000110541 | 1 | 20 | ele | ep_coal_subcritical_G100000110541_ccs-rf | ccs retrofit of -- Vales Point power station_Phase B Unit 2 | GW | TWh | daynite | no
ep_coal_subcritical_G100000111273_ccs-rf | coal | ELC | 0.1377 | 3144 | 43.8 | 3.94 | 0.59565 | ep_coal_subcritical_G100000111273 | 1 | 20 | ele | ep_coal_subcritical_G100000111273_ccs-rf | ccs retrofit of -- Yallourn W power station_Unit 1 | GW | TWh | daynite | no
ep_coal_subcritical_G100000111274_ccs-rf | coal | ELC | 0.1377 | 3144 | 43.8 | 3.94 | 0.59565 | ep_coal_subcritical_G100000111274 | 1 | 20 | ele | ep_coal_subcritical_G100000111274_ccs-rf | ccs retrofit of -- Yallourn W power station_Unit 2 | GW | TWh | daynite | no
ep_coal_subcritical_G100000111275_ccs-rf | coal | ELC | 0.1729 | 2757 | 39.2 | 3.35 | 0.6308 | ep_coal_subcritical_G100000111275 | 1 | 20 | ele | ep_coal_subcritical_G100000111275_ccs-rf | ccs retrofit of -- Yallourn W power station_Unit 3 | GW | TWh | daynite | no
ep_coal_subcritical_G100000111276_ccs-rf | coal | ELC | 0.1729 | 2757 | 39.2 | 3.35 | 0.6308 | ep_coal_subcritical_G100000111276 | 1 | 20 | ele | ep_coal_subcritical_G100000111276_ccs-rf | ccs retrofit of -- Yallourn W power station_Unit 4 | GW | TWh | daynite | no
ep_coal_subcritical_G100000114514_ccs-rf | coal | ELC | 0.1729 | 2757 | 39.2 | 3.35 | 0.6308 | ep_coal_subcritical_G100000114514 | 1 | 20 | ele | ep_coal_subcritical_G100000114514_ccs-rf | ccs retrofit of -- Tarong power station_Unit 2 | GW | TWh | daynite | no
ep_coal_subcritical_G100000114515_ccs-rf | coal | ELC | 0.1729 | 2757 | 39.2 | 3.35 | 0.6308 | ep_coal_subcritical_G100000114515 | 1 | 20 | ele | ep_coal_subcritical_G100000114515_ccs-rf | ccs retrofit of -- Tarong power station_Unit 4 | GW | TWh | daynite | no
ep_coal_subcritical__ccs-rf | coal | ELC | 0.10944 | 3583 | 49 | 4.59 | 0.5605 | ep_coal_subcritical_ | 1 | 20 | ele | ep_coal_subcritical__ccs-rf | ccs retrofit of -- Aggregated Plant - EMBER Gap_Missing Coal Capacity | GW | TWh | daynite | no
ep_coal_subcritical_ccs-rf | coal | ELC | 0.09728 | 3583 | 49 | 4.59 | 0.5605 | ep_coal_subcritical | 1 | 20 | ele | ep_coal_subcritical_ccs-rf | ccs retrofit of -- Aggregated Plant | GW | TWh | daynite | no
ep_coal_supercritical_G100000101162_ccs-rf | coal | ELC | 0.30139 | 1967 | 25.2 | 2.73 | 0.7676 | ep_coal_supercritical_G100000101162 | 1 | 20 | ele | ep_coal_supercritical_G100000101162_ccs-rf | ccs retrofit of -- Callide power station_Phase C Unit 3 | GW | TWh | daynite | no
ep_coal_supercritical_G100000101163_ccs-rf | coal | ELC | 0.30139 | 1967 | 25.2 | 2.73 | 0.7676 | ep_coal_supercritical_G100000101163 | 1 | 20 | ele | ep_coal_supercritical_G100000101163_ccs-rf | ccs retrofit of -- Callide power station_Phase C Unit 4 | GW | TWh | daynite | no
ep_coal_supercritical_G100000105802_ccs-rf | coal | ELC | 0.33378 | 1726 | 20.9 | 2.55 | 0.8227 | ep_coal_supercritical_G100000105802 | 1 | 20 | ele | ep_coal_supercritical_G100000105802_ccs-rf | ccs retrofit of -- Kogan Creek power station_Unit 1 | GW | TWh | daynite | no
ep_coal_supercritical_G100000106926_ccs-rf | coal | ELC | 0.30139 | 1967 | 25.2 | 2.73 | 0.7676 | ep_coal_supercritical_G100000106926 | 1 | 20 | ele | ep_coal_supercritical_G100000106926_ccs-rf | ccs retrofit of -- Millmerran power station_Unit 1 | GW | TWh | daynite | no
ep_coal_supercritical_G100000106927_ccs-rf | coal | ELC | 0.30139 | 1967 | 25.2 | 2.73 | 0.7676 | ep_coal_supercritical_G100000106927 | 1 | 20 | ele | ep_coal_supercritical_G100000106927_ccs-rf | ccs retrofit of -- Millmerran power station_Unit 2 | GW | TWh | daynite | no
ep_coal_supercritical_G100000109976_ccs-rf | coal | ELC | 0.30139 | 1967 | 25.2 | 2.73 | 0.7676 | ep_coal_supercritical_G100000109976 | 1 | 20 | ele | ep_coal_supercritical_G100000109976_ccs-rf | ccs retrofit of -- Tarong North power station_Unit 1 | GW | TWh | daynite | no
ep_gas_combined_cycle_G100000401499_ccs-rf | gas | ELC | 0.37625 | 1365 | 34.2 | 3.75 | 0.84455 | ep_gas_combined_cycle_G100000401499 | 1 | 20 | ele | ep_gas_combined_cycle_G100000401499_ccs-rf | ccs retrofit of -- Channel Island power station_C4/C5/C6 | GW | TWh | daynite | no
ep_gas_combined_cycle_G100000401500_ccs-rf | gas | ELC | 0.455 | 1365 | 34.2 | 3.75 | 0.84455 | ep_gas_combined_cycle_G100000401500 | 1 | 20 | ele | ep_gas_combined_cycle_G100000401500_ccs-rf | ccs retrofit of -- Cockburn power station_1 | GW | TWh | daynite | no
ep_gas_combined_cycle_G100000401505_ccs-rf | gas | ELC | 0.455 | 1365 | 34.2 | 3.75 | 0.84455 | ep_gas_combined_cycle_G100000401505 | 1 | 20 | ele | ep_gas_combined_cycle_G100000401505_ccs-rf | ccs retrofit of -- Condamine power station_1 | GW | TWh | daynite | no
ep_gas_combined_cycle_G100000401506_ccs-rf | gas | ELC | 0.47687 | 1365 | 34.2 | 3.75 | 0.84455 | ep_gas_combined_cycle_G100000401506 | 1 | 20 | ele | ep_gas_combined_cycle_G100000401506_ccs-rf | ccs retrofit of -- Darling Downs power station_1 | GW | TWh | daynite | no
ep_gas_combined_cycle_G100000401507_ccs-rf | gas | ELC | 0.49 | 1365 | 34.2 | 3.75 | 0.84455 | ep_gas_combined_cycle_G100000401507 | 1 | 20 | ele | ep_gas_combined_cycle_G100000401507_ccs-rf | ccs retrofit of -- Diamantina power station_1 | GW | TWh | daynite | no
ep_gas_combined_cycle_G100000401508_ccs-rf | gas | ELC | 0.49 | 1365 | 34.2 | 3.75 | 0.84455 | ep_gas_combined_cycle_G100000401508 | 1 | 20 | ele | ep_gas_combined_cycle_G100000401508_ccs-rf | ccs retrofit of -- Diamantina power station_2 | GW | TWh | daynite | no
ep_gas_combined_cycle_G100000401523_ccs-rf | gas | ELC | 0.47687 | 1365 | 34.2 | 3.75 | 0.84455 | ep_gas_combined_cycle_G100000401523 | 1 | 20 | ele | ep_gas_combined_cycle_G100000401523_ccs-rf | ccs retrofit of -- Kwinana Newgen power station_1 | GW | TWh | daynite | no
ep_gas_combined_cycle_G100000401535_ccs-rf | gas | ELC | 0.4375 | 1365 | 34.2 | 3.75 | 0.84455 | ep_gas_combined_cycle_G100000401535 | 1 | 20 | ele | ep_gas_combined_cycle_G100000401535_ccs-rf | ccs retrofit of -- Osborne power station_1 | GW | TWh | daynite | no
ep_gas_combined_cycle_G100000401536_ccs-rf | gas | ELC | 0.455 | 1365 | 34.2 | 3.75 | 0.84455 | ep_gas_combined_cycle_G100000401536 | 1 | 20 | ele | ep_gas_combined_cycle_G100000401536_ccs-rf | ccs retrofit of -- Pelican Point power station_1 | GW | TWh | daynite | no
ep_gas_combined_cycle_G100000401541_ccs-rf | gas | ELC | 0.4375 | 1365 | 34.2 | 3.75 | 0.84455 | ep_gas_combined_cycle_G100000401541 | 1 | 20 | ele | ep_gas_combined_cycle_G100000401541_ccs-rf | ccs retrofit of -- Smithfield Energy Facility power station_4 | GW | TWh | daynite | no
ep_gas_combined_cycle_G100000401542_ccs-rf | gas | ELC | 0.49 | 1365 | 34.2 | 3.75 | 0.84455 | ep_gas_combined_cycle_G100000401542 | 1 | 20 | ele | ep_gas_combined_cycle_G100000401542_ccs-rf | ccs retrofit of -- South Hedland power station_1 | GW | TWh | daynite | no
ep_gas_combined_cycle_G100000401547_ccs-rf | gas | ELC | 0.47687 | 1365 | 34.2 | 3.75 | 0.84455 | ep_gas_combined_cycle_G100000401547 | 1 | 20 | ele | ep_gas_combined_cycle_G100000401547_ccs-rf | ccs retrofit of -- Swanbank-E power station_Swanbank-E | GW | TWh | daynite | no
ep_gas_combined_cycle_G100000401548_ccs-rf | gas | ELC | 0.47687 | 1365 | 34.2 | 3.75 | 0.84455 | ep_gas_combined_cycle_G100000401548 | 1 | 20 | ele | ep_gas_combined_cycle_G100000401548_ccs-rf | ccs retrofit of -- Tallawarra power station_A | GW | TWh | daynite | no
ep_gas_combined_cycle_G100000401550_ccs-rf | gas | ELC | 0.455 | 1365 | 34.2 | 3.75 | 0.84455 | ep_gas_combined_cycle_G100000401550 | 1 | 20 | ele | ep_gas_combined_cycle_G100000401550_ccs-rf | ccs retrofit of -- Tamar Valley power station_2 | GW | TWh | daynite | no
ep_gas_combined_cycle_G100000401560_ccs-rf | gas | ELC | 0.4375 | 1365 | 34.2 | 3.75 | 0.84455 | ep_gas_combined_cycle_G100000401560 | 1 | 20 | ele | ep_gas_combined_cycle_G100000401560_ccs-rf | ccs retrofit of -- Townsville power station_1 | GW | TWh | daynite | no
ep_gas_combined_cycle_G100000401572_ccs-rf | gas | ELC | 0.455 | 1365 | 34.2 | 3.75 | 0.84455 | ep_gas_combined_cycle_G100000401572 | 1 | 20 | ele | ep_gas_combined_cycle_G100000401572_ccs-rf | ccs retrofit of -- Yarwun power station_1 | GW | TWh | daynite | no
ep_gas_combined_cycle_G100000409387_ccs-rf | gas | ELC | 0.455 | 1365 | 34.2 | 3.75 | 0.84455 | ep_gas_combined_cycle_G100000409387 | 1 | 20 | ele | ep_gas_combined_cycle_G100000409387_ccs-rf | ccs retrofit of -- Pinjarra power station_2 | GW | TWh | daynite | no
ep_gas_combined_cycle_G100000409388_ccs-rf | gas | ELC | 0.455 | 1365 | 34.2 | 3.75 | 0.84455 | ep_gas_combined_cycle_G100000409388 | 1 | 20 | ele | ep_gas_combined_cycle_G100000409388_ccs-rf | ccs retrofit of -- Pinjarra power station_1 | GW | TWh | daynite | no
ep_gas_combined_cycle_G100000409780_ccs-rf | gas | ELC | 0.49 | 1365 | 34.2 | 3.75 | 0.84455 | ep_gas_combined_cycle_G100000409780 | 1 | 20 | ele | ep_gas_combined_cycle_G100000409780_ccs-rf | ccs retrofit of -- Cape Lambert power station_1 | GW | TWh | daynite | no
ep_gas_combined_cycle_G100000409789_ccs-rf | gas | ELC | 0.5075 | 1365 | 34.2 | 3.75 | 0.84455 | ep_gas_combined_cycle_G100000409789 | 1 | 20 | ele | ep_gas_combined_cycle_G100000409789_ccs-rf | ccs retrofit of -- Ichthys LNG power station_1 | GW | TWh | daynite | no
ep_gas_combined_cycle_G100000409792_ccs-rf | gas | ELC | 0.4375 | 1365 | 34.2 | 3.75 | 0.84455 | ep_gas_combined_cycle_G100000409792 | 1 | 20 | ele | ep_gas_combined_cycle_G100000409792_ccs-rf | ccs retrofit of -- Kwinana Refinery cogeneration power station_1 | GW | TWh | daynite | no
ep_gas_combined_cycle_G100000409796_ccs-rf | gas | ELC | 0.49 | 1365 | 34.2 | 3.75 | 0.84455 | ep_gas_combined_cycle_G100000409796 | 1 | 20 | ele | ep_gas_combined_cycle_G100000409796_ccs-rf | ccs retrofit of -- Sino Iron power station_1 | GW | TWh | daynite | no
ep_gas_combined_cycle_G100000409798_ccs-rf | gas | ELC | 0.49 | 1365 | 34.2 | 3.75 | 0.84455 | ep_gas_combined_cycle_G100000409798 | 1 | 20 | ele | ep_gas_combined_cycle_G100000409798_ccs-rf | ccs retrofit of -- Yarnima power station_1 | GW | TWh | daynite | no
ep_gas_combined_cycle_G100000409922_ccs-rf | gas | ELC | 0.49 | 1365 | 34.2 | 3.75 | 0.84455 | ep_gas_combined_cycle_G100000409922 | 1 | 20 | ele | ep_gas_combined_cycle_G100000409922_ccs-rf | ccs retrofit of -- Sino Iron power station_3 | GW | TWh | daynite | no
ep_gas_combined_cycle_G100000409923_ccs-rf | gas | ELC | 0.49 | 1365 | 34.2 | 3.75 | 0.84455 | ep_gas_combined_cycle_G100000409923 | 1 | 20 | ele | ep_gas_combined_cycle_G100000409923_ccs-rf | ccs retrofit of -- Sino Iron power station_2 | GW | TWh | daynite | no
ep_gas_combined_cycle_G100000411126_ccs-rf | gas | ELC | 0.455 | 1365 | 34.2 | 3.75 | 0.84455 | ep_gas_combined_cycle_G100000411126 | 1 | 20 | ele | ep_gas_combined_cycle_G100000411126_ccs-rf | ccs retrofit of -- Worsley Refinery power station_CC1 | GW | TWh | daynite | no
ep_gas_combined_cycle_G100001018523_ccs-rf | gas | ELC | 0.47687 | 1365 | 34.2 | 3.75 | 0.84455 | ep_gas_combined_cycle_G100001018523 | 1 | 20 | ele | ep_gas_combined_cycle_G100001018523_ccs-rf | ccs retrofit of -- Pelican Point power station_2 | GW | TWh | daynite | no
ep_gas_combined_cycle__ccs-rf | gas | ELC | 0.525 | 1365 | 34.2 | 3.75 | 0.84455 | ep_gas_combined_cycle_ | 1 | 20 | ele | ep_gas_combined_cycle__ccs-rf | ccs retrofit of -- Aggregated Plant - EMBER Gap_Missing Gas Capacity | GW | TWh | daynite | no
ep_gas_gas_turbine_G100000401493_ccs-rf | gas | ELC | 0.25375 | 1365 | 34.2 | 3.75 | 0.84455 | ep_gas_gas_turbine_G100000401493 | 1 | 20 | ele | ep_gas_gas_turbine_G100000401493_ccs-rf | ccs retrofit of -- Braemar 1 power station_1 | GW | TWh | daynite | no
ep_gas_gas_turbine_G100000401494_ccs-rf | gas | ELC | 0.25375 | 1365 | 34.2 | 3.75 | 0.84455 | ep_gas_gas_turbine_G100000401494 | 1 | 20 | ele | ep_gas_gas_turbine_G100000401494_ccs-rf | ccs retrofit of -- Braemar 1 power station_2 | GW | TWh | daynite | no
ep_gas_gas_turbine_G100000401495_ccs-rf | gas | ELC | 0.25375 | 1365 | 34.2 | 3.75 | 0.84455 | ep_gas_gas_turbine_G100000401495 | 1 | 20 | ele | ep_gas_gas_turbine_G100000401495_ccs-rf | ccs retrofit of -- Braemar 1 power station_3 | GW | TWh | daynite | no
ep_gas_gas_turbine_G100000401496_ccs-rf | gas | ELC | 0.25375 | 1365 | 34.2 | 3.75 | 0.84455 | ep_gas_gas_turbine_G100000401496 | 1 | 20 | ele | ep_gas_gas_turbine_G100000401496_ccs-rf | ccs retrofit of -- Braemar 2 power station_5 | GW | TWh | daynite | no
ep_gas_gas_turbine_G100000401497_ccs-rf | gas | ELC | 0.25375 | 1365 | 34.2 | 3.75 | 0.84455 | ep_gas_gas_turbine_G100000401497 | 1 | 20 | ele | ep_gas_gas_turbine_G100000401497_ccs-rf | ccs retrofit of -- Braemar 2 power station_6 | GW | TWh | daynite | no
ep_gas_gas_turbine_G100000401498_ccs-rf | gas | ELC | 0.25375 | 1365 | 34.2 | 3.75 | 0.84455 | ep_gas_gas_turbine_G100000401498 | 1 | 20 | ele | ep_gas_gas_turbine_G100000401498_ccs-rf | ccs retrofit of -- Braemar 2 power station_7 | GW | TWh | daynite | no
ep_gas_gas_turbine_G100000401501_ccs-rf | gas | ELC | 0.25375 | 1365 | 34.2 | 3.75 | 0.84455 | ep_gas_gas_turbine_G100000401501 | 1 | 20 | ele | ep_gas_gas_turbine_G100000401501_ccs-rf | ccs retrofit of -- Colongra power station_1 | GW | TWh | daynite | no
ep_gas_gas_turbine_G100000401502_ccs-rf | gas | ELC | 0.25375 | 1365 | 34.2 | 3.75 | 0.84455 | ep_gas_gas_turbine_G100000401502 | 1 | 20 | ele | ep_gas_gas_turbine_G100000401502_ccs-rf | ccs retrofit of -- Colongra power station_2 | GW | TWh | daynite | no
ep_gas_gas_turbine_G100000401503_ccs-rf | gas | ELC | 0.25375 | 1365 | 34.2 | 3.75 | 0.84455 | ep_gas_gas_turbine_G100000401503 | 1 | 20 | ele | ep_gas_gas_turbine_G100000401503_ccs-rf | ccs retrofit of -- Colongra power station_3 | GW | TWh | daynite | no
ep_gas_gas_turbine_G100000401504_ccs-rf | gas | ELC | 0.25375 | 1365 | 34.2 | 3.75 | 0.84455 | ep_gas_gas_turbine_G100000401504 | 1 | 20 | ele | ep_gas_gas_turbine_G100000401504_ccs-rf | ccs retrofit of -- Colongra power station_4 | GW | TWh | daynite | no
ep_gas_gas_turbine_G100000401519_ccs-rf | gas | ELC | 0.25375 | 1365 | 34.2 | 3.75 | 0.84455 | ep_gas_gas_turbine_G100000401519 | 1 | 20 | ele | ep_gas_gas_turbine_G100000401519_ccs-rf | ccs retrofit of -- Kemerton power station_1 | GW | TWh | daynite | no
ep_gas_gas_turbine_G100000401520_ccs-rf | gas | ELC | 0.25375 | 1365 | 34.2 | 3.75 | 0.84455 | ep_gas_gas_turbine_G100000401520 | 1 | 20 | ele | ep_gas_gas_turbine_G100000401520_ccs-rf | ccs retrofit of -- Kemerton power station_2 | GW | TWh | daynite | no
ep_gas_gas_turbine_G100000401521_ccs-rf | gas | ELC | 0.27125 | 1365 | 34.2 | 3.75 | 0.84455 | ep_gas_gas_turbine_G100000401521 | 1 | 20 | ele | ep_gas_gas_turbine_G100000401521_ccs-rf | ccs retrofit of -- Kwinana power station_HEGT1 | GW | TWh | daynite | no
ep_gas_gas_turbine_G100000401522_ccs-rf | gas | ELC | 0.27125 | 1365 | 34.2 | 3.75 | 0.84455 | ep_gas_gas_turbine_G100000401522 | 1 | 20 | ele | ep_gas_gas_turbine_G100000401522_ccs-rf | ccs retrofit of -- Kwinana power station_HEGT2 | GW | TWh | daynite | no
ep_gas_gas_turbine_G100000401524_ccs-rf | gas | ELC | 0.25375 | 1365 | 34.2 | 3.75 | 0.84455 | ep_gas_gas_turbine_G100000401524 | 1 | 20 | ele | ep_gas_gas_turbine_G100000401524_ccs-rf | ccs retrofit of -- Laverton North power station_1 | GW | TWh | daynite | no
ep_gas_gas_turbine_G100000401525_ccs-rf | gas | ELC | 0.25375 | 1365 | 34.2 | 3.75 | 0.84455 | ep_gas_gas_turbine_G100000401525 | 1 | 20 | ele | ep_gas_gas_turbine_G100000401525_ccs-rf | ccs retrofit of -- Laverton North power station_2 | GW | TWh | daynite | no
ep_gas_gas_turbine_G100000401533_ccs-rf | gas | ELC | 0.23187 | 1365 | 34.2 | 3.75 | 0.84455 | ep_gas_gas_turbine_G100000401533 | 1 | 20 | ele | ep_gas_gas_turbine_G100000401533_ccs-rf | ccs retrofit of -- Oakey power station_1 | GW | TWh | daynite | no
ep_gas_gas_turbine_G100000401534_ccs-rf | gas | ELC | 0.23187 | 1365 | 34.2 | 3.75 | 0.84455 | ep_gas_gas_turbine_G100000401534 | 1 | 20 | ele | ep_gas_gas_turbine_G100000401534_ccs-rf | ccs retrofit of -- Oakey power station_2 | GW | TWh | daynite | no
ep_gas_gas_turbine_G100000401537_ccs-rf | gas | ELC | 0.23187 | 1365 | 34.2 | 3.75 | 0.84455 | ep_gas_gas_turbine_G100000401537 | 1 | 20 | ele | ep_gas_gas_turbine_G100000401537_ccs-rf | ccs retrofit of -- Pinjar power station_7 | GW | TWh | daynite | no
ep_gas_gas_turbine_G100000401538_ccs-rf | gas | ELC | 0.23187 | 1365 | 34.2 | 3.75 | 0.84455 | ep_gas_gas_turbine_G100000401538 | 1 | 20 | ele | ep_gas_gas_turbine_G100000401538_ccs-rf | ccs retrofit of -- Pinjar power station_8 | GW | TWh | daynite | no
ep_gas_gas_turbine_G100000401539_ccs-rf | gas | ELC | 0.23187 | 1365 | 34.2 | 3.75 | 0.84455 | ep_gas_gas_turbine_G100000401539 | 1 | 20 | ele | ep_gas_gas_turbine_G100000401539_ccs-rf | ccs retrofit of -- Pinjar power station_9 | GW | TWh | daynite | no
ep_gas_gas_turbine_G100000401549_ccs-rf | gas | ELC | 0.28875 | 1365 | 34.2 | 3.75 | 0.84455 | ep_gas_gas_turbine_G100000401549 | 1 | 20 | ele | ep_gas_gas_turbine_G100000401549_ccs-rf | ccs retrofit of -- Tallawarra power station_B | GW | TWh | daynite | no
ep_gas_gas_turbine_G100000401562_ccs-rf | gas | ELC | 0.25375 | 1365 | 34.2 | 3.75 | 0.84455 | ep_gas_gas_turbine_G100000401562 | 1 | 20 | ele | ep_gas_gas_turbine_G100000401562_ccs-rf | ccs retrofit of -- Uranquinty power station_11 | GW | TWh | daynite | no
ep_gas_gas_turbine_G100000401563_ccs-rf | gas | ELC | 0.25375 | 1365 | 34.2 | 3.75 | 0.84455 | ep_gas_gas_turbine_G100000401563 | 1 | 20 | ele | ep_gas_gas_turbine_G100000401563_ccs-rf | ccs retrofit of -- Uranquinty power station_12 | GW | TWh | daynite | no
ep_gas_gas_turbine_G100000401564_ccs-rf | gas | ELC | 0.25375 | 1365 | 34.2 | 3.75 | 0.84455 | ep_gas_gas_turbine_G100000401564 | 1 | 20 | ele | ep_gas_gas_turbine_G100000401564_ccs-rf | ccs retrofit of -- Uranquinty power station_13 | GW | TWh | daynite | no
ep_gas_gas_turbine_G100000401565_ccs-rf | gas | ELC | 0.25375 | 1365 | 34.2 | 3.75 | 0.84455 | ep_gas_gas_turbine_G100000401565 | 1 | 20 | ele | ep_gas_gas_turbine_G100000401565_ccs-rf | ccs retrofit of -- Uranquinty power station_14 | GW | TWh | daynite | no
ep_gas_gas_turbine_G100000409394_ccs-rf | gas | ELC | 0.28875 | 1365 | 34.2 | 3.75 | 0.84455 | ep_gas_gas_turbine_G100000409394 | 1 | 20 | ele | ep_gas_gas_turbine_G100000409394_ccs-rf | ccs retrofit of -- Kurri Kurri power (Snowy Hydro) station_1 | GW | TWh | daynite | no
ep_gas_gas_turbine_G100000409397_ccs-rf | gas | ELC | 0.28875 | 1365 | 34.2 | 3.75 | 0.84455 | ep_gas_gas_turbine_G100000409397 | 1 | 20 | ele | ep_gas_gas_turbine_G100000409397_ccs-rf | ccs retrofit of -- Kurri Kurri power (Snowy Hydro) station_2 | GW | TWh | daynite | no
ep_gas_gas_turbine_G100000409639_ccs-rf | gas | ELC | 0.25375 | 1365 | 34.2 | 3.75 | 0.84455 | ep_gas_gas_turbine_G100000409639 | 1 | 20 | ele | ep_gas_gas_turbine_G100000409639_ccs-rf | ccs retrofit of -- Neerabup power station_1 | GW | TWh | daynite | no
ep_gas_gas_turbine_G100000409774_ccs-rf | gas | ELC | 0.27125 | 1365 | 34.2 | 3.75 | 0.84455 | ep_gas_gas_turbine_G100000409774 | 1 | 20 | ele | ep_gas_gas_turbine_G100000409774_ccs-rf | ccs retrofit of -- Barrow Island LNG power station_5 | GW | TWh | daynite | no
ep_gas_gas_turbine_G100000409775_ccs-rf | gas | ELC | 0.27125 | 1365 | 34.2 | 3.75 | 0.84455 | ep_gas_gas_turbine_G100000409775 | 1 | 20 | ele | ep_gas_gas_turbine_G100000409775_ccs-rf | ccs retrofit of -- Barrow Island LNG power station_4 | GW | TWh | daynite | no
ep_gas_gas_turbine_G100000409776_ccs-rf | gas | ELC | 0.27125 | 1365 | 34.2 | 3.75 | 0.84455 | ep_gas_gas_turbine_G100000409776 | 1 | 20 | ele | ep_gas_gas_turbine_G100000409776_ccs-rf | ccs retrofit of -- Barrow Island LNG power station_3 | GW | TWh | daynite | no
ep_gas_gas_turbine_G100000409777_ccs-rf | gas | ELC | 0.27125 | 1365 | 34.2 | 3.75 | 0.84455 | ep_gas_gas_turbine_G100000409777 | 1 | 20 | ele | ep_gas_gas_turbine_G100000409777_ccs-rf | ccs retrofit of -- Barrow Island LNG power station_2 | GW | TWh | daynite | no
ep_gas_gas_turbine_G100000409778_ccs-rf | gas | ELC | 0.27125 | 1365 | 34.2 | 3.75 | 0.84455 | ep_gas_gas_turbine_G100000409778 | 1 | 20 | ele | ep_gas_gas_turbine_G100000409778_ccs-rf | ccs retrofit of -- Barrow Island LNG power station_1 | GW | TWh | daynite | no
ep_gas_gas_turbine_G100000409800_ccs-rf | gas | ELC | 0.25375 | 1365 | 34.2 | 3.75 | 0.84455 | ep_gas_gas_turbine_G100000409800 | 1 | 20 | ele | ep_gas_gas_turbine_G100000409800_ccs-rf | ccs retrofit of -- Wagerup power station_2 | GW | TWh | daynite | no
ep_gas_gas_turbine_G100000409801_ccs-rf | gas | ELC | 0.25375 | 1365 | 34.2 | 3.75 | 0.84455 | ep_gas_gas_turbine_G100000409801 | 1 | 20 | ele | ep_gas_gas_turbine_G100000409801_ccs-rf | ccs retrofit of -- Wagerup power station_1 | GW | TWh | daynite | no
ep_gas_gas_turbine_G100000411127_ccs-rf | gas | ELC | 0.25375 | 1365 | 34.2 | 3.75 | 0.84455 | ep_gas_gas_turbine_G100000411127 | 1 | 20 | ele | ep_gas_gas_turbine_G100000411127_ccs-rf | ccs retrofit of -- Quarantine power station_5 | GW | TWh | daynite | no
ep_gas_gas_turbine_G100000413400_ccs-rf | gas | ELC | 0.23187 | 1365 | 34.2 | 3.75 | 0.84455 | ep_gas_gas_turbine_G100000413400 | 1 | 20 | ele | ep_gas_gas_turbine_G100000413400_ccs-rf | ccs retrofit of -- Parkeston power station_1 | GW | TWh | daynite | no
ep_gas_gas_turbine_G100001018517_ccs-rf | gas | ELC | 0.27125 | 1365 | 34.2 | 3.75 | 0.84455 | ep_gas_gas_turbine_G100001018517 | 1 | 20 | ele | ep_gas_gas_turbine_G100001018517_ccs-rf | ccs retrofit of -- Mortlake power station_1-1 | GW | TWh | daynite | no
ep_gas_gas_turbine_G100001018518_ccs-rf | gas | ELC | 0.27125 | 1365 | 34.2 | 3.75 | 0.84455 | ep_gas_gas_turbine_G100001018518 | 1 | 20 | ele | ep_gas_gas_turbine_G100001018518_ccs-rf | ccs retrofit of -- Mortlake power station_1-2 | GW | TWh | daynite | no
ep_gas_gas_turbine_G100001031348_ccs-rf | gas | ELC | 0.25375 | 1365 | 34.2 | 3.75 | 0.84455 | ep_gas_gas_turbine_G100001031348 | 1 | 20 | ele | ep_gas_gas_turbine_G100001031348_ccs-rf | ccs retrofit of -- Neerabup power station_2 | GW | TWh | daynite | no
ep_gas_gas_turbine_ccs-rf | gas | ELC | 0.27125 | 1365 | 34.2 | 3.75 | 0.84455 | ep_gas_gas_turbine | 1 | 20 | ele | ep_gas_gas_turbine_ccs-rf | ccs retrofit of -- Aggregated Plant | GW | TWh | daynite | no
ep_gas_internal_combustion_G100000411345_ccs-rf | gas | ELC | 0.31062 | 1365 | 34.2 | 3.75 | 0.84455 | ep_gas_internal_combustion_G100000411345 | 1 | 20 | ele | ep_gas_internal_combustion_G100000411345_ccs-rf | ccs retrofit of -- Barker Inlet power station_1 | GW | TWh | daynite | no
ep_gas_internal_combustion_G100001018603_ccs-rf | gas | ELC | 0.31062 | 1365 | 34.2 | 3.75 | 0.84455 | ep_gas_internal_combustion_G100001018603 | 1 | 20 | ele | ep_gas_internal_combustion_G100001018603_ccs-rf | ccs retrofit of -- Nickel West gas-fired power station_1 | GW | TWh | daynite | no
ep_gas_internal_combustion_ccs-rf | gas | ELC | 0.315 | 1365 | 34.2 | 3.75 | 0.84455 | ep_gas_internal_combustion | 1 | 20 | ele | ep_gas_internal_combustion_ccs-rf | ccs retrofit of -- Aggregated Plant | GW | TWh | daynite | no
ep_gas_steam_turbine_G100000401532_ccs-rf | gas | ELC | 0.28875 | 1365 | 34.2 | 3.75 | 0.84455 | ep_gas_steam_turbine_G100000401532 | 1 | 20 | ele | ep_gas_steam_turbine_G100000401532_ccs-rf | ccs retrofit of -- Newport power station_1 | GW | TWh | daynite | no
ep_gas_steam_turbine_G100000401556__m_ccs-rf | gas | ELC | 0.27125 | 1365 | 34.2 | 3.75 | 0.84455 | ep_gas_steam_turbine_G100000401556__m | 1 | 20 | ele | ep_gas_steam_turbine_G100000401556__m_ccs-rf | ccs retrofit of -- Torrens Island power station_B1 | GW | TWh | daynite | no
ep_gas_steam_turbine_G100000401557_ccs-rf | gas | ELC | 0.27125 | 1365 | 34.2 | 3.75 | 0.84455 | ep_gas_steam_turbine_G100000401557 | 1 | 20 | ele | ep_gas_steam_turbine_G100000401557_ccs-rf | ccs retrofit of -- Torrens Island power station_B2 | GW | TWh | daynite | no
ep_gas_steam_turbine_G100000401558_ccs-rf | gas | ELC | 0.27125 | 1365 | 34.2 | 3.75 | 0.84455 | ep_gas_steam_turbine_G100000401558 | 1 | 20 | ele | ep_gas_steam_turbine_G100000401558_ccs-rf | ccs retrofit of -- Torrens Island power station_B3 | GW | TWh | daynite | no
ep_gas_steam_turbine_G100000401559_ccs-rf | gas | ELC | 0.27125 | 1365 | 34.2 | 3.75 | 0.84455 | ep_gas_steam_turbine_G100000401559 | 1 | 20 | ele | ep_gas_steam_turbine_G100000401559_ccs-rf | ccs retrofit of -- Torrens Island power station_B4 | GW | TWh | daynite | no
ep_gas_steam_turbine_G100000413432_ccs-rf | gas | ELC | 0.30187 | 1365 | 34.2 | 3.75 | 0.84455 | ep_gas_steam_turbine_G100000413432 | 1 | 20 | ele | ep_gas_steam_turbine_G100000413432_ccs-rf | ccs retrofit of -- Solomon Hub mine power station_1 | GW | TWh | daynite | no
ep_oil_gas_turbine_G100000411340_ccs-rf | oil | ELC | 0.22312 | 1365 | 34.2 | 3.75 | 0.84455 | ep_oil_gas_turbine_G100000411340 | 1 | 20 | ele | ep_oil_gas_turbine_G100000411340_ccs-rf | ccs retrofit of -- Mt Stuart power station_3 | GW | TWh | daynite | no
ep_oil_gas_turbine_G100000411341_ccs-rf | oil | ELC | 0.22312 | 1365 | 34.2 | 3.75 | 0.84455 | ep_oil_gas_turbine_G100000411341 | 1 | 20 | ele | ep_oil_gas_turbine_G100000411341_ccs-rf | ccs retrofit of -- Mt Stuart power station_2 | GW | TWh | daynite | no
ep_oil_gas_turbine_G100000411342_ccs-rf | oil | ELC | 0.22312 | 1365 | 34.2 | 3.75 | 0.84455 | ep_oil_gas_turbine_G100000411342 | 1 | 20 | ele | ep_oil_gas_turbine_G100000411342_ccs-rf | ccs retrofit of -- Mt Stuart power station_1 | GW | TWh | daynite | no
ep_oil_internal_combustion_G100001031067_ccs-rf | oil | ELC | 0.30625 | 1365 | 34.2 | 3.75 | 0.84455 | ep_oil_internal_combustion_G100001031067 | 1 | 20 | ele | ep_oil_internal_combustion_G100001031067_ccs-rf | ccs retrofit of -- Peaking Power Plant_1 | GW | TWh | daynite | no
ep_oil_internal_combustion_ccs-rf | oil | ELC | 0.30625 | 1365 | 34.2 | 3.75 | 0.84455 | ep_oil_internal_combustion | 1 | 20 | ele | ep_oil_internal_combustion_ccs-rf | ccs retrofit of -- Aggregated Plant | GW | TWh | daynite | no

## existing_stock
VERVESTACKS - the open USE platform · Powered by data · Shaped by intuition · Accelerated with AI
~fi_t | [9 empty] | ~fi_process
process | comm-in | comm-out | year | ncap_pasti | efficiency | ncap_cost | ncap_fom | act_cost | ncap_tlife | set | process | description | capacity_unit | activity_unit | timeslicelevel | vintage
ep_bioenergy | bioenergy | ELC | 1997 | 0.05 | 0.255 | 4725 | 169 | 9.6 | 58 | ele | ep_bioenergy | Aggregated Plant | GW | TWh | daynite | yes
ep_bioenergy | bioenergy | ELC | 2002 | 0.03 | 0.28 | 4725 | 169 | 9.6 | 53 | ele | ep_bioenergy_ | Aggregated Plant - EMBER Gap_Missing Bioenergy Capacity | GW | TWh | daynite | yes
ep_bioenergy | bioenergy | ELC | 2007 | 0.068 | 0.28 | 4725 | 169 | 9.6 | 50 | ele | ep_coal_CFB | Aggregated Plant | GW | TWh | daynite | yes
ep_bioenergy | bioenergy | ELC | 2010 | 0.068 | 0.29 | 4025 | 143 | 8.8 | 50 | ele | ep_coal_subcritical | Aggregated Plant | GW | TWh | daynite | yes
ep_bioenergy | bioenergy | ELC | 2013 | 0.04 | 0.3 | 4725 | 169 | 9.6 | 50 | ele | ep_coal_subcritical_ | Aggregated Plant - EMBER Gap_Missing Coal Capacity | GW | TWh | daynite | yes
ep_bioenergy | bioenergy | ELC | 2024 | 0.035 | 0.32 | 4725 | 169 | 9.6 | 50 | ele | ep_coal_subcritical_G100000100679 | Bayswater power station_Unit 1 | GW | TWh | daynite | no
ep_bioenergy | bioenergy | ELC | 2027 | 0.038 | 0.32 | 4725 | 169 | 9.6 | 50 | ele | ep_coal_subcritical_G100000100680 | Bayswater power station_Unit 2 | GW | TWh | daynite | no
ep_bioenergy_ | bioenergy | ELC | 2022 | 0.624 | 0.35 | 3500 | 130 | 8 | 50 | ele | ep_coal_subcritical_G100000100681 | Bayswater power station_Unit 3 | GW | TWh | daynite | no
ep_coal_CFB | coal | ELC | 2012 | 0.114 | 0.355 | 2645 | 71.5 | 6.6 | 50 | ele | ep_coal_subcritical_G100000100682 | Bayswater power station_Unit 4 | GW | TWh | daynite | no
ep_coal_subcritical | coal | ELC | 1982 | 0.034 | 0.32 | 2700 | 78 | 6 | 73 | ele | ep_coal_subcritical_G100000100962 | Bluewaters power station_Unit 1 | GW | TWh | daynite | no
ep_coal_subcritical_ | coal | ELC | 2022 | 1.571 | 0.36 | 2000 | 60 | 5 | 50 | ele | ep_coal_subcritical_G100000100963 | Bluewaters power station_Unit 2 | GW | TWh | daynite | no
ep_coal_subcritical_G100000100679 | coal | ELC | 1985 | 0.685 | 0.35 | 2000 | 60 | 5 | 50 | ele | ep_coal_subcritical_G100000101160 | Callide power station_Phase B Unit 1 | GW | TWh | daynite | no
ep_coal_subcritical_G100000100680 | coal | ELC | 1985 | 0.66 | 0.35 | 2000 | 60 | 5 | 50 | ele | ep_coal_subcritical_G100000101161 | Callide power station_Phase B Unit 2 | GW | TWh | daynite | no
ep_coal_subcritical_G100000100681 | coal | ELC | 1986 | 0.66 | 0.35 | 2000 | 60 | 5 | 50 | ele | ep_coal_subcritical_G100000101664 | Collie power station_Unit 1 | GW | TWh | daynite | no
ep_coal_subcritical_G100000100682 | coal | ELC | 1986 | 0.66 | 0.35 | 2000 | 60 | 5 | 50 | ele | ep_coal_subcritical_G100000102667 | Eraring power station_Unit 1 | GW | TWh | daynite | no
ep_coal_subcritical_G100000100962 | coal | ELC | 2009 | 0.233 | 0.34 | 2300 | 66 | 5.5 | 50 | ele | ep_coal_subcritical_G100000102668 | Eraring power station_Unit 2 | GW | TWh | daynite | no
ep_coal_subcritical_G100000100963 | coal | ELC | 2009 | 0.233 | 0.34 | 2300 | 66 | 5.5 | 50 | ele | ep_coal_subcritical_G100000102669 | Eraring power station_Unit 3 | GW | TWh | daynite | no
ep_coal_subcritical_G100000101160 | coal | ELC | 1989 | 0.35 | 0.35 | 2000 | 60 | 5 | 50 | ele | ep_coal_subcritical_G100000102670 | Eraring power station_Unit 4 | GW | TWh | daynite | no
ep_coal_subcritical_G100000101161 | coal | ELC | 1989 | 0.35 | 0.35 | 2000 | 60 | 5 | 50 | ele | ep_coal_subcritical_G100000103048 | Gladstone power station_Unit 1 | GW | TWh | daynite | no
ep_coal_subcritical_G100000101664 | coal | ELC | 1999 | 0.35 | 0.36 | 2000 | 60 | 5 | 50 | ele | ep_coal_subcritical_G100000103049 | Gladstone power station_Unit 2 | GW | TWh | daynite | no
ep_coal_subcritical_G100000102667 | coal | ELC | 1981 | 0.72 | 0.35 | 2000 | 60 | 5 | 50 | ele | ep_coal_subcritical_G100000103050 | Gladstone power station_Unit 3 | GW | TWh | daynite | no
ep_coal_subcritical_G100000102668 | coal | ELC | 1982 | 0.72 | 0.35 | 2000 | 60 | 5 | 50 | ele | ep_coal_subcritical_G100000103051 | Gladstone power station_Unit 4 | GW | TWh | daynite | no
ep_coal_subcritical_G100000102669 | coal | ELC | 1983 | 0.72 | 0.35 | 2000 | 60 | 5 | 50 | ele | ep_coal_subcritical_G100000103052 | Gladstone power station_Unit 5 | GW | TWh | daynite | no
ep_coal_subcritical_G100000102670 | coal | ELC | 1984 | 0.72 | 0.35 | 2000 | 60 | 5 | 50 | ele | ep_coal_subcritical_G100000103053 | Gladstone power station_Unit 6 | GW | TWh | daynite | no
ep_coal_subcritical_G100000103048 | coal | ELC | 1976 | 0.28 | 0.32 | 2300 | 66 | 5.5 | 59 | ele | ep_coal_subcritical_G100000106430 | Loy Yang A power station_Unit 1 | GW | TWh | daynite | no
ep_coal_subcritical_G100000103049 | coal | ELC | 1977 | 0.28 | 0.32 | 2300 | 66 | 5.5 | 58 | ele | ep_coal_subcritical_G100000106431 | Loy Yang A power station_Unit 2 | GW | TWh | daynite | no
ep_coal_subcritical_G100000103050 | coal | ELC | 1978 | 0.28 | 0.32 | 2300 | 66 | 5.5 | 57 | ele | ep_coal_subcritical_G100000106432 | Loy Yang A power station_Unit 3 | GW | TWh | daynite | no
ep_coal_subcritical_G100000103051 | coal | ELC | 1979 | 0.28 | 0.32 | 2300 | 66 | 5.5 | 56 | ele | ep_coal_subcritical_G100000106433 | Loy Yang A power station_Unit 4 | GW | TWh | daynite | no
ep_coal_subcritical_G100000103052 | coal | ELC | 1981 | 0.28 | 0.33 | 2300 | 66 | 5.5 | 54 | ele | ep_coal_subcritical_G100000106434 | Loy Yang B power station_Unit 1 | GW | TWh | daynite | no
ep_coal_subcritical_G100000103053 | coal | ELC | 1982 | 0.28 | 0.33 | 2300 | 66 | 5.5 | 53 | ele | ep_coal_subcritical_G100000106435 | Loy Yang B power station_Unit 2 | GW | TWh | daynite | no
ep_coal_subcritical_G100000106430 | coal | ELC | 1984 | 0.56 | 0.35 | 2000 | 60 | 5 | 51 | ele | ep_coal_subcritical_G100000107053 | Mount Piper power station_Unit 1 | GW | TWh | daynite | no
ep_coal_subcritical_G100000106431 | coal | ELC | 1984 | 0.535 | 0.35 | 2000 | 60 | 5 | 51 | ele | ep_coal_subcritical_G100000107054 | Mount Piper power station_Unit 2 | GW | TWh | daynite | no
ep_coal_subcritical_G100000106432 | coal | ELC | 1987 | 0.56 | 0.35 | 2000 | 60 | 5 | 50 | ele | ep_coal_subcritical_G100000107086 | Muja power station_Stage C Unit 6 | GW | TWh | daynite | no
ep_coal_subcritical_G100000106433 | coal | ELC | 1987 | 0.56 | 0.35 | 2000 | 60 | 5 | 50 | ele | ep_coal_subcritical_G100000107087 | Muja power station_Stage D Unit 7 | GW | TWh | daynite | no
ep_coal_subcritical_G100000106434 | coal | ELC | 1993 | 0.513 | 0.36 | 2000 | 60 | 5 | 54 | ele | ep_coal_subcritical_G100000107088 | Muja power station_Stage D Unit 8 | GW | TWh | daynite | no
ep_coal_subcritical_G100000106435 | coal | ELC | 1996 | 0.513 | 0.36 | 2000 | 60 | 5 | 51 | ele | ep_coal_subcritical_G100000109599 | Stanwell power station_Unit 1 | GW | TWh | daynite | no
ep_coal_subcritical_G100000107053 | coal | ELC | 1993 | 0.73 | 0.36 | 2000 | 60 | 5 | 50 | ele | ep_coal_subcritical_G100000109600 | Stanwell power station_Unit 2 | GW | TWh | daynite | no
ep_coal_subcritical_G100000107054 | coal | ELC | 1996 | 0.66 | 0.36 | 2000 | 60 | 5 | 50 | ele | ep_coal_subcritical_G100000109601 | Stanwell power station_Unit 3 | GW | TWh | daynite | no
ep_coal_subcritical_G100000107086 | coal | ELC | 1981 | 0.2 | 0.33 | 2300 | 66 | 5.5 | 50 | ele | ep_coal_subcritical_G100000109602 | Stanwell power station_Unit 4 | GW | TWh | daynite | no
ep_coal_subcritical_G100000107087 | coal | ELC | 1984 | 0.227 | 0.33 | 2300 | 66 | 5.5 | 50 | ele | ep_coal_subcritical_G100000109977 | Tarong power station_Unit 1 | GW | TWh | daynite | no
ep_coal_subcritical_G100000107088 | coal | ELC | 1985 | 0.227 | 0.33 | 2300 | 66 | 5.5 | 50 | ele | ep_coal_subcritical_G100000109978 | Tarong power station_Unit 3 | GW | TWh | daynite | no
ep_coal_subcritical_G100000109599 | coal | ELC | 1993 | 0.365 | 0.36 | 2000 | 60 | 5 | 50 | ele | ep_coal_subcritical_G100000110540 | Vales Point power station_Phase B Unit 1 | GW | TWh | daynite | no
ep_coal_subcritical_G100000109600 | coal | ELC | 1994 | 0.365 | 0.36 | 2000 | 60 | 5 | 50 | ele | ep_coal_subcritical_G100000110541 | Vales Point power station_Phase B Unit 2 | GW | TWh | daynite | no
ep_coal_subcritical_G100000109601 | coal | ELC | 1995 | 0.365 | 0.36 | 2000 | 60 | 5 | 50 | ele | ep_coal_subcritical_G100000111273 | Yallourn W power station_Unit 1 | GW | TWh | daynite | no
ep_coal_subcritical_G100000109602 | coal | ELC | 1996 | 0.365 | 0.36 | 2000 | 60 | 5 | 50 | ele | ep_coal_subcritical_G100000111274 | Yallourn W power station_Unit 2 | GW | TWh | daynite | no
ep_coal_subcritical_G100000109977 | coal | ELC | 1984 | 0.35 | 0.35 | 2000 | 60 | 5 | 53 | ele | ep_coal_subcritical_G100000111275 | Yallourn W power station_Unit 3 | GW | TWh | daynite | no
ep_coal_subcritical_G100000109978 | coal | ELC | 1986 | 0.35 | 0.35 | 2000 | 60 | 5 | 51 | ele | ep_coal_subcritical_G100000111276 | Yallourn W power station_Unit 4 | GW | TWh | daynite | no
ep_coal_subcritical_G100000110540 | coal | ELC | 1978 | 0.66 | 0.34 | 2000 | 60 | 5 | 55 | ele | ep_coal_subcritical_G100000114514 | Tarong power station_Unit 2 | GW | TWh | daynite | no
ep_coal_subcritical_G100000110541 | coal | ELC | 1979 | 0.66 | 0.34 | 2000 | 60 | 5 | 54 | ele | ep_coal_subcritical_G100000114515 | Tarong power station_Unit 4 | GW | TWh | daynite | no
ep_coal_subcritical_G100000111273 | coal | ELC | 1973 | 0.36 | 0.34 | 2000 | 60 | 5 | 55 | ele | ep_coal_supercritical_G100000101162 | Callide power station_Phase C Unit 3 | GW | TWh | daynite | no
ep_coal_subcritical_G100000111274 | coal | ELC | 1975 | 0.36 | 0.34 | 2000 | 60 | 5 | 53 | ele | ep_coal_supercritical_G100000101163 | Callide power station_Phase C Unit 4 | GW | TWh | daynite | no
ep_coal_subcritical_G100000111275 | coal | ELC | 1981 | 0.38 | 0.35 | 2000 | 60 | 5 | 50 | ele | ep_coal_supercritical_G100000105802 | Kogan Creek power station_Unit 1 | GW | TWh | daynite | no
ep_coal_subcritical_G100000111276 | coal | ELC | 1982 | 0.38 | 0.35 | 2000 | 60 | 5 | 50 | ele | ep_coal_supercritical_G100000106926 | Millmerran power station_Unit 1 | GW | TWh | daynite | no
ep_coal_subcritical_G100000114514 | coal | ELC | 1985 | 0.35 | 0.35 | 2000 | 60 | 5 | 52 | ele | ep_coal_supercritical_G100000106927 | Millmerran power station_Unit 2 | GW | TWh | daynite | no
ep_coal_subcritical_G100000114515 | coal | ELC | 1986 | 0.35 | 0.35 | 2000 | 60 | 5 | 51 | ele | ep_coal_supercritical_G100000109976 | Tarong North power station_Unit 1 | GW | TWh | daynite | no
ep_coal_supercritical_G100000101162 | coal | ELC | 2001 | 0.46 | 0.395 | 2200 | 65 | 5.5 | 50 | ele | ep_gas_combined_cycle_ | Aggregated Plant - EMBER Gap_Missing Gas Capacity | GW | TWh | daynite | yes
ep_coal_supercritical_G100000101163 | coal | ELC | 2001 | 0.46 | 0.395 | 2200 | 65 | 5.5 | 50 | ele | ep_gas_combined_cycle_G100000401499 | Channel Island power station_C4/C5/C6 | GW | TWh | daynite | no
ep_coal_supercritical_G100000105802 | coal | ELC | 2007 | 0.75 | 0.395 | 2200 | 65 | 5.5 | 50 | ele | ep_gas_combined_cycle_G100000401500 | Cockburn power station_1 | GW | TWh | daynite | no
ep_coal_supercritical_G100000106926 | coal | ELC | 2002 | 0.44 | 0.395 | 2200 | 65 | 5.5 | 50 | ele | ep_gas_combined_cycle_G100000401505 | Condamine power station_1 | GW | TWh | daynite | no
ep_coal_supercritical_G100000106927 | coal | ELC | 2003 | 0.44 | 0.395 | 2200 | 65 | 5.5 | 50 | ele | ep_gas_combined_cycle_G100000401506 | Darling Downs power station_1 | GW | TWh | daynite | no
ep_coal_supercritical_G100000109976 | coal | ELC | 2003 | 0.445 | 0.395 | 2200 | 65 | 5.5 | 50 | ele | ep_gas_combined_cycle_G100000401507 | Diamantina power station_1 | GW | TWh | daynite | no
ep_gas_combined_cycle_ | gas | ELC | 2022 | 11.0041 | 0.6 | 1000 | 30 | 3 | 50 | ele | ep_gas_combined_cycle_G100000401508 | Diamantina power station_2 | GW | TWh | daynite | no
ep_gas_combined_cycle_G100000401499 | gas | ELC | 1987 | 0.105 | 0.43 | 1150 | 33 | 3.3 | 68 | ele | ep_gas_combined_cycle_G100000401523 | Kwinana Newgen power station_1 | GW | TWh | daynite | no
ep_gas_combined_cycle_G100000401500 | gas | ELC | 2003 | 0.24 | 0.52 | 1150 | 33 | 3.3 | 52 | ele | ep_gas_combined_cycle_G100000401535 | Osborne power station_1 | GW | TWh | daynite | no
ep_gas_combined_cycle_G100000401505 | gas | ELC | 2010 | 0.14 | 0.52 | 1150 | 33 | 3.3 | 50 | ele | ep_gas_combined_cycle_G100000401536 | Pelican Point power station_1 | GW | TWh | daynite | no
ep_gas_combined_cycle_G100000401506 | gas | ELC | 2009 | 0.644 | 0.545 | 1000 | 30 | 3 | 50 | ele | ep_gas_combined_cycle_G100000401541 | Smithfield Energy Facility power station_4 | GW | TWh | daynite | no
ep_gas_combined_cycle_G100000401507 | gas | ELC | 2014 | 0.121 | 0.56 | 1150 | 33 | 3.3 | 50 | ele | ep_gas_combined_cycle_G100000401542 | South Hedland power station_1 | GW | TWh | daynite | no
ep_gas_combined_cycle_G100000401508 | gas | ELC | 2014 | 0.121 | 0.56 | 1150 | 33 | 3.3 | 50 | ele | ep_gas_combined_cycle_G100000401547 | Swanbank-E power station_Swanbank-E | GW | TWh | daynite | no
ep_gas_combined_cycle_G100000401523 | gas | ELC | 2008 | 0.32 | 0.545 | 1000 | 30 | 3 | 50 | ele | ep_gas_combined_cycle_G100000401548 | Tallawarra power station_A | GW | TWh | daynite | no
ep_gas_combined_cycle_G100000401535 | gas | ELC | 1998 | 0.18 | 0.5 | 1150 | 33 | 3.3 | 50 | ele | ep_gas_combined_cycle_G100000401550 | Tamar Valley power station_2 | GW | TWh | daynite | no
ep_gas_combined_cycle_G100000401536 | gas | ELC | 2001 | 0.171 | 0.52 | 1150 | 33 | 3.3 | 50 | ele | ep_gas_combined_cycle_G100000401560 | Townsville power station_1 | GW | TWh | daynite | no
ep_gas_combined_cycle_G100000401541 | gas | ELC | 1997 | 0.16 | 0.5 | 1150 | 33 | 3.3 | 50 | ele | ep_gas_combined_cycle_G100000401572 | Yarwun power station_1 | GW | TWh | daynite | no
ep_gas_combined_cycle_G100000401542 | gas | ELC | 2017 | 0.15 | 0.56 | 1150 | 33 | 3.3 | 50 | ele | ep_gas_combined_cycle_G100000409387 | Pinjarra power station_2 | GW | TWh | daynite | no
ep_gas_combined_cycle_G100000401547 | gas | ELC | 2002 | 0.385 | 0.545 | 1000 | 30 | 3 | 50 | ele | ep_gas_combined_cycle_G100000409388 | Pinjarra power station_1 | GW | TWh | daynite | no
ep_gas_combined_cycle_G100000401548 | gas | ELC | 2009 | 0.48 | 0.545 | 1000 | 30 | 3 | 50 | ele | ep_gas_combined_cycle_G100000409780 | Cape Lambert power station_1 | GW | TWh | daynite | no
ep_gas_combined_cycle_G100000401550 | gas | ELC | 2009 | 0.208 | 0.52 | 1150 | 33 | 3.3 | 50 | ele | ep_gas_combined_cycle_G100000409789 | Ichthys LNG power station_1 | GW | TWh | daynite | no
ep_gas_combined_cycle_G100000401560 | gas | ELC | 1999 | 0.242 | 0.5 | 1150 | 33 | 3.3 | 50 | ele | ep_gas_combined_cycle_G100000409792 | Kwinana Refinery cogeneration power station_1 | GW | TWh | daynite | no
ep_gas_combined_cycle_G100000401572 | gas | ELC | 2010 | 0.18 | 0.52 | 1150 | 33 | 3.3 | 50 | ele | ep_gas_combined_cycle_G100000409796 | Sino Iron power station_1 | GW | TWh | daynite | no
ep_gas_combined_cycle_G100000409387 | gas | ELC | 2007 | 0.1425 | 0.52 | 1150 | 33 | 3.3 | 50 | ele | ep_gas_combined_cycle_G100000409798 | Yarnima power station_1 | GW | TWh | daynite | no
ep_gas_combined_cycle_G100000409388 | gas | ELC | 2006 | 0.1425 | 0.52 | 1150 | 33 | 3.3 | 50 | ele | ep_gas_combined_cycle_G100000409922 | Sino Iron power station_3 | GW | TWh | daynite | no
ep_gas_combined_cycle_G100000409780 | gas | ELC | 2015 | 0.13 | 0.56 | 1150 | 33 | 3.3 | 50 | ele | ep_gas_combined_cycle_G100000409923 | Sino Iron power station_2 | GW | TWh | daynite | no
ep_gas_combined_cycle_G100000409789 | gas | ELC | 2017 | 0.49 | 0.58 | 1000 | 30 | 3 | 50 | ele | ep_gas_combined_cycle_G100000411126 | Worsley Refinery power station_CC1 | GW | TWh | daynite | no
ep_gas_combined_cycle_G100000409792 | gas | ELC | 1998 | 0.119 | 0.5 | 1150 | 33 | 3.3 | 57 | ele | ep_gas_combined_cycle_G100001018523 | Pelican Point power station_2 | GW | TWh | daynite | no
ep_gas_combined_cycle_G100000409796 | gas | ELC | 2013 | 0.152 | 0.56 | 1150 | 33 | 3.3 | 50 | ele | ep_gas_gas_turbine | Aggregated Plant | GW | TWh | daynite | yes
ep_gas_combined_cycle_G100000409798 | gas | ELC | 2014 | 0.19 | 0.56 | 1150 | 33 | 3.3 | 50 | ele | ep_gas_gas_turbine_G100000401493 | Braemar 1 power station_1 | GW | TWh | daynite | no
ep_gas_combined_cycle_G100000409922 | gas | ELC | 2014 | 0.152 | 0.56 | 1150 | 33 | 3.3 | 50 | ele | ep_gas_gas_turbine_G100000401494 | Braemar 1 power station_2 | GW | TWh | daynite | no
ep_gas_combined_cycle_G100000409923 | gas | ELC | 2013 | 0.152 | 0.56 | 1150 | 33 | 3.3 | 50 | ele | ep_gas_gas_turbine_G100000401495 | Braemar 1 power station_3 | GW | TWh | daynite | no
ep_gas_combined_cycle_G100000411126 | gas | ELC | 2009 | 0.12 | 0.52 | 1150 | 33 | 3.3 | 50 | ele | ep_gas_gas_turbine_G100000401496 | Braemar 2 power station_5 | GW | TWh | daynite | no
ep_gas_combined_cycle_G100001018523 | gas | ELC | 2001 | 0.358 | 0.545 | 1000 | 30 | 3 | 50 | ele | ep_gas_gas_turbine_G100000401497 | Braemar 2 power station_6 | GW | TWh | daynite | no
ep_gas_gas_turbine | gas | ELC | 1973 | 0.156 | 0.23 | 920 | 22 | 4.4 | 82 | ele | ep_gas_gas_turbine_G100000401498 | Braemar 2 power station_7 | GW | TWh | daynite | no
ep_gas_gas_turbine | gas | ELC | 1979 | 0.212 | 0.23 | 920 | 22 | 4.4 | 76 | ele | ep_gas_gas_turbine_G100000401501 | Colongra power station_1 | GW | TWh | daynite | no
ep_gas_gas_turbine | gas | ELC | 1980 | 0.228 | 0.23 | 920 | 22 | 4.4 | 75 | ele | ep_gas_gas_turbine_G100000401502 | Colongra power station_2 | GW | TWh | daynite | no
ep_gas_gas_turbine | gas | ELC | 1990 | 0.09 | 0.25 | 920 | 22 | 4.4 | 65 | ele | ep_gas_gas_turbine_G100000401503 | Colongra power station_3 | GW | TWh | daynite | no
ep_gas_gas_turbine | gas | ELC | 1996 | 0.244 | 0.265 | 920 | 22 | 4.4 | 59 | ele | ep_gas_gas_turbine_G100000401504 | Colongra power station_4 | GW | TWh | daynite | no
ep_gas_gas_turbine | gas | ELC | 2002 | 0.3 | 0.28 | 1080 | 26 | 4.8 | 53 | ele | ep_gas_gas_turbine_G100000401519 | Kemerton power station_1 | GW | TWh | daynite | no
ep_gas_gas_turbine | gas | ELC | 2009 | 0.06 | 0.29 | 920 | 22 | 4.4 | 46 | ele | ep_gas_gas_turbine_G100000401520 | Kemerton power station_2 | GW | TWh | daynite | no
ep_gas_gas_turbine | gas | ELC | 2010 | 0.086 | 0.29 | 920 | 22 | 4.4 | 45 | ele | ep_gas_gas_turbine_G100000401521 | Kwinana power station_HEGT1 | GW | TWh | daynite | no
ep_gas_gas_turbine | gas | ELC | 2011 | 0.236 | 0.31 | 920 | 22 | 4.4 | 44 | ele | ep_gas_gas_turbine_G100000401522 | Kwinana power station_HEGT2 | GW | TWh | daynite | no
ep_gas_gas_turbine | gas | ELC | 2014 | 0.06 | 0.31 | 920 | 22 | 4.4 | 41 | ele | ep_gas_gas_turbine_G100000401524 | Laverton North power station_1 | GW | TWh | daynite | no
ep_gas_gas_turbine | gas | ELC | 2015 | 0.2 | 0.3 | 1080 | 26 | 4.8 | 40 | ele | ep_gas_gas_turbine_G100000401525 | Laverton North power station_2 | GW | TWh | daynite | no
ep_gas_gas_turbine_G100000401493 | gas | ELC | 2006 | 0.188 | 0.29 | 920 | 22 | 4.4 | 40 | ele | ep_gas_gas_turbine_G100000401533 | Oakey power station_1 | GW | TWh | daynite | no
ep_gas_gas_turbine_G100000401494 | gas | ELC | 2006 | 0.188 | 0.29 | 920 | 22 | 4.4 | 40 | ele | ep_gas_gas_turbine_G100000401534 | Oakey power station_2 | GW | TWh | daynite | no
ep_gas_gas_turbine_G100000401495 | gas | ELC | 2006 | 0.188 | 0.29 | 920 | 22 | 4.4 | 40 | ele | ep_gas_gas_turbine_G100000401537 | Pinjar power station_7 | GW | TWh | daynite | no
ep_gas_gas_turbine_G100000401496 | gas | ELC | 2009 | 0.173 | 0.29 | 920 | 22 | 4.4 | 40 | ele | ep_gas_gas_turbine_G100000401538 | Pinjar power station_8 | GW | TWh | daynite | no
ep_gas_gas_turbine_G100000401497 | gas | ELC | 2009 | 0.173 | 0.29 | 920 | 22 | 4.4 | 40 | ele | ep_gas_gas_turbine_G100000401539 | Pinjar power station_9 | GW | TWh | daynite | no
ep_gas_gas_turbine_G100000401498 | gas | ELC | 2009 | 0.173 | 0.29 | 920 | 22 | 4.4 | 40 | ele | ep_gas_gas_turbine_G100000401549 | Tallawarra power station_B | GW | TWh | daynite | no
ep_gas_gas_turbine_G100000401501 | gas | ELC | 2009 | 0.181 | 0.29 | 920 | 22 | 4.4 | 61 | ele | ep_gas_gas_turbine_G100000401562 | Uranquinty power station_11 | GW | TWh | daynite | no
ep_gas_gas_turbine_G100000401502 | gas | ELC | 2009 | 0.181 | 0.29 | 920 | 22 | 4.4 | 61 | ele | ep_gas_gas_turbine_G100000401563 | Uranquinty power station_12 | GW | TWh | daynite | no
ep_gas_gas_turbine_G100000401503 | gas | ELC | 2009 | 0.181 | 0.29 | 920 | 22 | 4.4 | 61 | ele | ep_gas_gas_turbine_G100000401564 | Uranquinty power station_13 | GW | TWh | daynite | no
ep_gas_gas_turbine_G100000401504 | gas | ELC | 2009 | 0.181 | 0.29 | 920 | 22 | 4.4 | 61 | ele | ep_gas_gas_turbine_G100000401565 | Uranquinty power station_14 | GW | TWh | daynite | no
ep_gas_gas_turbine_G100000401519 | gas | ELC | 2005 | 0.155 | 0.29 | 920 | 22 | 4.4 | 40 | ele | ep_gas_gas_turbine_G100000409394 | Kurri Kurri power (Snowy Hydro) station_1 | GW | TWh | daynite | no
ep_gas_gas_turbine_G100000401520 | gas | ELC | 2005 | 0.155 | 0.29 | 920 | 22 | 4.4 | 40 | ele | ep_gas_gas_turbine_G100000409397 | Kurri Kurri power (Snowy Hydro) station_2 | GW | TWh | daynite | no
ep_gas_gas_turbine_G100000401521 | gas | ELC | 2014 | 0.1 | 0.31 | 920 | 22 | 4.4 | 41 | ele | ep_gas_gas_turbine_G100000409639 | Neerabup power station_1 | GW | TWh | daynite | no
ep_gas_gas_turbine_G100000401522 | gas | ELC | 2014 | 0.1 | 0.31 | 920 | 22 | 4.4 | 41 | ele | ep_gas_gas_turbine_G100000409774 | Barrow Island LNG power station_5 | GW | TWh | daynite | no
ep_gas_gas_turbine_G100000401524 | gas | ELC | 2006 | 0.156 | 0.29 | 920 | 22 | 4.4 | 64 | ele | ep_gas_gas_turbine_G100000409775 | Barrow Island LNG power station_4 | GW | TWh | daynite | no
ep_gas_gas_turbine_G100000401525 | gas | ELC | 2006 | 0.156 | 0.29 | 920 | 22 | 4.4 | 64 | ele | ep_gas_gas_turbine_G100000409776 | Barrow Island LNG power station_3 | GW | TWh | daynite | no
ep_gas_gas_turbine_G100000401533 | gas | ELC | 2000 | 0.173 | 0.265 | 920 | 22 | 4.4 | 50 | ele | ep_gas_gas_turbine_G100000409777 | Barrow Island LNG power station_2 | GW | TWh | daynite | no
ep_gas_gas_turbine_G100000401534 | gas | ELC | 2000 | 0.173 | 0.265 | 920 | 22 | 4.4 | 50 | ele | ep_gas_gas_turbine_G100000409778 | Barrow Island LNG power station_1 | GW | TWh | daynite | no
ep_gas_gas_turbine_G100000401537 | gas | ELC | 1996 | 0.1164 | 0.265 | 920 | 22 | 4.4 | 59 | ele | ep_gas_gas_turbine_G100000409800 | Wagerup power station_2 | GW | TWh | daynite | no
ep_gas_gas_turbine_G100000401538 | gas | ELC | 1996 | 0.1164 | 0.265 | 920 | 22 | 4.4 | 59 | ele | ep_gas_gas_turbine_G100000409801 | Wagerup power station_1 | GW | TWh | daynite | no
ep_gas_gas_turbine_G100000401539 | gas | ELC | 1996 | 0.1237 | 0.265 | 920 | 22 | 4.4 | 59 | ele | ep_gas_gas_turbine_G100000411127 | Quarantine power station_5 | GW | TWh | daynite | no
ep_gas_gas_turbine_G100000401549 | gas | ELC | 2024 | 0.316 | 0.33 | 800 | 20 | 4 | 40 | ele | ep_gas_gas_turbine_G100000413400 | Parkeston power station_1 | GW | TWh | daynite | no
ep_gas_gas_turbine_G100000401562 | gas | ELC | 2009 | 0.166 | 0.29 | 920 | 22 | 4.4 | 40 | ele | ep_gas_gas_turbine_G100001018517 | Mortlake power station_1-1 | GW | TWh | daynite | no
ep_gas_gas_turbine_G100000401563 | gas | ELC | 2009 | 0.166 | 0.29 | 920 | 22 | 4.4 | 40 | ele | ep_gas_gas_turbine_G100001018518 | Mortlake power station_1-2 | GW | TWh | daynite | no
ep_gas_gas_turbine_G100000401564 | gas | ELC | 2009 | 0.166 | 0.29 | 920 | 22 | 4.4 | 40 | ele | ep_gas_gas_turbine_G100001031348 | Neerabup power station_2 | GW | TWh | daynite | no
ep_gas_gas_turbine_G100000401565 | gas | ELC | 2009 | 0.166 | 0.29 | 920 | 22 | 4.4 | 40 | ele | ep_gas_internal_combustion | Aggregated Plant | GW | TWh | daynite | yes
ep_gas_gas_turbine_G100000409394 | gas | ELC | 2025 | 0.375 | 0.33 | 800 | 20 | 4 | 40 | ele | ep_gas_internal_combustion_G100000411345 | Barker Inlet power station_1 | GW | TWh | daynite | no
ep_gas_gas_turbine_G100000409397 | gas | ELC | 2026 | 0.375 | 0.33 | 800 | 20 | 4 | 40 | ele | ep_gas_internal_combustion_G100001018603 | Nickel West gas-fired power station_1 | GW | TWh | daynite | no
ep_gas_gas_turbine_G100000409639 | gas | ELC | 2009 | 0.165 | 0.29 | 920 | 22 | 4.4 | 46 | ele | ep_gas_steam_turbine_G100000401532 | Newport power station_1 | GW | TWh | daynite | no
ep_gas_gas_turbine_G100000409774 | gas | ELC | 2015 | 0.118 | 0.31 | 920 | 22 | 4.4 | 40 | ele | ep_gas_steam_turbine_G100000401556__m | Torrens Island power station_B1 | GW | TWh | daynite | no
ep_gas_gas_turbine_G100000409775 | gas | ELC | 2015 | 0.118 | 0.31 | 920 | 22 | 4.4 | 40 | ele | ep_gas_steam_turbine_G100000401557 | Torrens Island power station_B2 | GW | TWh | daynite | no
ep_gas_gas_turbine_G100000409776 | gas | ELC | 2015 | 0.118 | 0.31 | 920 | 22 | 4.4 | 40 | ele | ep_gas_steam_turbine_G100000401558 | Torrens Island power station_B3 | GW | TWh | daynite | no
ep_gas_gas_turbine_G100000409777 | gas | ELC | 2015 | 0.118 | 0.31 | 920 | 22 | 4.4 | 40 | ele | ep_gas_steam_turbine_G100000401559 | Torrens Island power station_B4 | GW | TWh | daynite | no
ep_gas_gas_turbine_G100000409778 | gas | ELC | 2015 | 0.118 | 0.31 | 920 | 22 | 4.4 | 40 | ele | ep_gas_steam_turbine_G100000413432 | Solomon Hub mine power station_1 | GW | TWh | daynite | no
ep_gas_gas_turbine_G100000409800 | gas | ELC | 2007 | 0.19 | 0.29 | 920 | 22 | 4.4 | 48 | ele | ep_hydro_dam | Aggregated Plant | GW | TWh | daynite | yes
ep_gas_gas_turbine_G100000409801 | gas | ELC | 2007 | 0.19 | 0.29 | 920 | 22 | 4.4 | 48 | ele | ep_hydro_dam_ | Aggregated Plant - IRENA Gap_Missing Hydro Capacity | GW | TWh | daynite | yes
ep_gas_gas_turbine_G100000411127 | gas | ELC | 2009 | 0.128 | 0.29 | 920 | 22 | 4.4 | 40 | ele | ep_hydro_dam_G100000600059 | Dartmouth hydroelectric plant_ | GW | TWh | daynite | no
ep_gas_gas_turbine_G100000413400 | gas | ELC | 1996 | 0.11 | 0.265 | 920 | 22 | 4.4 | 59 | ele | ep_hydro_dam_G100000600061 | Gordon hydroelectric plant_ | GW | TWh | daynite | no
ep_gas_gas_turbine_G100001018517 | gas | ELC | 2012 | 0.292 | 0.31 | 920 | 22 | 4.4 | 40 | ele | ep_hydro_dam_G100000600062 | John Butters hydroelectric plant_ | GW | TWh | daynite | no
ep_gas_gas_turbine_G100001018518 | gas | ELC | 2012 | 0.292 | 0.31 | 920 | 22 | 4.4 | 40 | ele | ep_hydro_dam_G100000600070 | McKay Creek hydroelectric plant_ | GW | TWh | daynite | no
ep_gas_gas_turbine_G100001031348 | gas | ELC | 2009 | 0.165 | 0.29 | 920 | 22 | 4.4 | 46 | ele | ep_hydro_dam_G100000600072 | Murray 1 hydroelectric plant_ | GW | TWh | daynite | no
ep_gas_internal_combustion | gas | ELC | 1996 | 0.0556 | 0.33 | 1265 | 49.5 | 7.15 | 59 | ele | ep_hydro_dam_G100000600073 | Murray 2 hydroelectric plant_ | GW | TWh | daynite | no
ep_gas_internal_combustion | gas | ELC | 2008 | 0.0638 | 0.345 | 1265 | 49.5 | 7.15 | 47 | ele | ep_hydro_dam_G100000600078 | Poatina hydroelectric plant_ | GW | TWh | daynite | no
ep_gas_internal_combustion | gas | ELC | 2015 | 0.077 | 0.355 | 1265 | 49.5 | 7.15 | 40 | ele | ep_hydro_dam_G100000600079 | Reece hydroelectric plant_ | GW | TWh | daynite | no
ep_gas_internal_combustion | gas | ELC | 2023 | 0.0602 | 0.36 | 1265 | 49.5 | 7.15 | 40 | ele | ep_hydro_dam_G100000600087 | Tumut 2 hydroelectric plant_ | GW | TWh | daynite | no
ep_gas_internal_combustion_G100000411345 | gas | ELC | 2019 | 0.21 | 0.355 | 1265 | 49.5 | 7.15 | 40 | ele | ep_hydro_dam_G100000600089 | Tungatinah hydroelectric plant_ | GW | TWh | daynite | no
ep_gas_internal_combustion_G100001018603 | gas | ELC | 2015 | 0.15 | 0.355 | 1265 | 49.5 | 7.15 | 40 | STG | ep_hydro_ps | Aggregated Plant | GW | TWh | daynite | yes
ep_gas_steam_turbine_G100000401532 | gas | ELC | 1980 | 0.51 | 0.33 | 1200 | 40 | 4.5 | 59 | STG | ep_hydro_ps_G100000600063 | Kangaroo Valley hydroelectric plant_ | GW | TWh | daynite | no
ep_gas_steam_turbine_G100000401556__m | gas | ELC | 1976 | 0.2 | 0.31 | 1380 | 44 | 4.95 | 50 | STG | ep_hydro_ps_G100000600065 | Kidston hydroelectric plant_ | GW | TWh | daynite | no
ep_gas_steam_turbine_G100000401557 | gas | ELC | 1976 | 0.2 | 0.31 | 1380 | 44 | 4.95 | 50 | STG | ep_hydro_ps_G100000600081 | Snowy 2.0 hydroelectric plant_ | GW | TWh | daynite | no
ep_gas_steam_turbine_G100000401558 | gas | ELC | 1976 | 0.2 | 0.31 | 1380 | 44 | 4.95 | 50 | STG | ep_hydro_ps_G100000600088 | Tumut 3 hydroelectric plant_ | GW | TWh | daynite | no
ep_gas_steam_turbine_G100000401559 | gas | ELC | 1976 | 0.2 | 0.31 | 1380 | 44 | 4.95 | 50 | STG | ep_hydro_ps_G100000600090 | Wivenhoe hydroelectric plant_ | GW | TWh | daynite | no
ep_gas_steam_turbine_G100000413432 | gas | ELC | 2015 | 0.125 | 0.345 | 1380 | 44 | 4.95 | 50 | ele | ep_hydro_ror | Aggregated Plant | GW | TWh | daynite | yes
ep_hydro_dam | hydro | ELC | 1938 | 0.094 | 1 | 2875 | 55 | 2.2 | 117 | ele | ep_hydro_ror_G100000600054 | Bogong hydroelectric plant_ | GW | TWh | daynite | no
ep_hydro_dam | hydro | ELC | 1955 | 0.202 | 1 | 2875 | 55 | 2.2 | 100 | ele | ep_hydro_ror_G100000600057 | Cethana hydroelectric plant_ | GW | TWh | daynite | no
ep_hydro_dam | hydro | ELC | 1957 | 0.058 | 1 | 2875 | 55 | 2.2 | 100 | ele | ep_hydro_ror_G100000600060 | Eildon hydroelectric plant_ | GW | TWh | daynite | no
ep_hydro_dam | hydro | ELC | 1982 | 0.08 | 1 | 2875 | 55 | 2.2 | 100 | ele | ep_hydro_ror_G100000600084 | Trevallyn hydroelectric plant_ | GW | TWh | daynite | no
ep_hydro_dam | hydro | ELC | 1983 | 0.081 | 1 | 2875 | 55 | 2.2 | 100 | ele | ep_hydro_ror_G100000600086 | Tumut 1 hydroelectric plant_ | GW | TWh | daynite | no
ep_hydro_dam | hydro | ELC | 1994 | 0.092 | 1 | 2875 | 55 | 2.2 | 100 | ele | ep_oil_gas_turbine_G100000411340 | Mt Stuart power station_3 | GW | TWh | daynite | no
ep_hydro_dam_ | hydro | ELC | 2022 | 0.576 | 1 | 2500 | 50 | 2 | 100 | ele | ep_oil_gas_turbine_G100000411341 | Mt Stuart power station_2 | GW | TWh | daynite | no
ep_hydro_dam_G100000600059 | hydro | ELC | 1981 | 0.18 | 1 | 2875 | 55 | 2.2 | 100 | ele | ep_oil_gas_turbine_G100000411342 | Mt Stuart power station_1 | GW | TWh | daynite | no
ep_hydro_dam_G100000600061 | hydro | ELC | 1977 | 0.432 | 1 | 2500 | 50 | 2 | 100 | ele | ep_oil_internal_combustion | Aggregated Plant | GW | TWh | daynite | yes
ep_hydro_dam_G100000600062 | hydro | ELC | 1992 | 0.145 | 1 | 2875 | 55 | 2.2 | 100 | ele | ep_oil_internal_combustion_G100001031067 | Peaking Power Plant_1 | GW | TWh | daynite | no
ep_hydro_dam_G100000600070 | hydro | ELC | 1960 | 0.15 | 1 | 2875 | 55 | 2.2 | 100 | ele | ep_solar_pv | Aggregated Plant | GW | TWh | annual | yes
ep_hydro_dam_G100000600072 | hydro | ELC | 1967 | 0.95 | 1 | 2500 | 50 | 2 | 100 | ele | ep_solar_pv_ | Aggregated Plant - IRENA Gap_Missing Solar Capacity | GW | TWh | annual | yes
ep_hydro_dam_G100000600073 | hydro | ELC | 1969 | 0.55 | 1 | 2500 | 50 | 2 | 100 | ele | ep_solar_pv_G100000806268 | Aldoga solar farm_1 | GW | TWh | annual | no
ep_hydro_dam_G100000600078 | hydro | ELC | 1966 | 0.363 | 1 | 2500 | 50 | 2 | 100 | ele | ep_solar_pv_G100000806272 | Karadoc solar farm_-- | GW | TWh | annual | no
ep_hydro_dam_G100000600079 | hydro | ELC | 1986 | 0.244 | 1 | 2875 | 55 | 2.2 | 100 | ele | ep_solar_pv_G100000806273 | Yatpool solar farm_-- | GW | TWh | annual | no
ep_hydro_dam_G100000600087 | hydro | ELC | 1962 | 0.287 | 1 | 2875 | 55 | 2.2 | 100 | ele | ep_solar_pv_G100000806275 | Limondale solar farm_-- | GW | TWh | annual | no
ep_hydro_dam_G100000600089 | hydro | ELC | 1953 | 0.142 | 1 | 2875 | 55 | 2.2 | 102 | ele | ep_solar_pv_G100000806278 | Nevertire Solar_-- | GW | TWh | annual | no
ep_hydro_ps | ELC | ELC | 1977 | 0.08 | 1 | 2070 | 44 | 1.65 | 100 | ele | ep_solar_pv_G100000806280 | Coleambally solar farm_-- | GW | TWh | annual | no
ep_hydro_ps_G100000600063 | ELC | ELC | 1977 | 0.16 | 1 | 2070 | 44 | 1.65 | 100 | ele | ep_solar_pv_G100000806281 | Darlington Point Solar_-- | GW | TWh | annual | no
ep_hydro_ps_G100000600065 | ELC | ELC | 2025 | 0.25 | 1 | 2070 | 44 | 1.65 | 100 | ele | ep_solar_pv_G100000806284 | Sunraysia solar farm_-- | GW | TWh | annual | no
ep_hydro_ps_G100000600081 | ELC | ELC | 2028 | 2 | 1 | 1800 | 40 | 1.5 | 100 | ele | ep_solar_pv_G100000806285 | Numurkah Solar_-- | GW | TWh | annual | no
ep_hydro_ps_G100000600088 | ELC | ELC | 1973 | 1.8 | 1 | 1800 | 40 | 1.5 | 100 | ele | ep_solar_pv_G100000806286 | Ross River solar farm_-- | GW | TWh | annual | no
ep_hydro_ps_G100000600090 | ELC | ELC | 1984 | 0.57 | 1 | 1800 | 40 | 1.5 | 100 | ele | ep_solar_pv_G100000806289 | Silverleaf solar farm_-- | GW | TWh | annual | no
ep_hydro_ror | hydro | ELC | 1957 | 0.133 | 1 | 2678.8722 | 64.2218 | 2.8346 | 100 | ele | ep_solar_pv_G100000806292 | Nyngan Solar Plant_-- | GW | TWh | annual | no
ep_hydro_ror | hydro | ELC | 1959 | 0.05 | 1 | 2970 | 71.5 | 3 | 100 | ele | ep_solar_pv_G100000806299 | West Wyalong solar farm_-- | GW | TWh | annual | no
ep_hydro_ror | hydro | ELC | 1960 | 0.087 | 1 | 2530 | 60.5 | 2.75 | 100 | ele | ep_solar_pv_G100000806310 | Haughton solar farm_1 | GW | TWh | annual | no
ep_hydro_ror | hydro | ELC | 1962 | 0.05 | 1 | 2970 | 71.5 | 3 | 100 | ele | ep_solar_pv_G100000806312 | Yarranlea solar farm_-- | GW | TWh | annual | no
ep_hydro_ror | hydro | ELC | 1963 | 0.06 | 1 | 2530 | 60.5 | 2.75 | 100 | ele | ep_solar_pv_G100000806313 | Merredin solar farm_-- | GW | TWh | annual | no
ep_hydro_ror | hydro | ELC | 1969 | 0.114 | 1 | 2530 | 60.5 | 2.75 | 100 | ele | ep_solar_pv_G100000806314 | Gangarri solar farm_-- | GW | TWh | annual | no
ep_hydro_ror_G100000600054 | hydro | ELC | 2009 | 0.14 | 1 | 2530 | 60.5 | 2.75 | 100 | ele | ep_solar_pv_G100000806315 | Finley solar farm_-- | GW | TWh | annual | no
ep_hydro_ror_G100000600057 | hydro | ELC | 1971 | 0.1 | 1 | 2530 | 60.5 | 2.75 | 100 | ele | ep_solar_pv_G100000806317 | Columboola Solar_-- | GW | TWh | annual | no
ep_hydro_ror_G100000600060 | hydro | ELC | 1956 | 0.12 | 1 | 2530 | 60.5 | 2.75 | 100 | ele | ep_solar_pv_G100000806323 | Kiamal Solar_1 | GW | TWh | annual | no
ep_hydro_ror_G100000600084 | hydro | ELC | 1955 | 0.103 | 1 | 2530 | 60.5 | 2.75 | 100 | ele | ep_solar_pv_G100000806326 | New England solar farm_1 | GW | TWh | annual | no
ep_hydro_ror_G100000600086 | hydro | ELC | 1959 | 0.33 | 1 | 2200 | 55 | 2.5 | 100 | ele | ep_solar_pv_G100000806327 | New England solar farm_2 | GW | TWh | annual | no
ep_oil_gas_turbine_G100000411340 | oil | ELC | 1999 | 0.135 | 0.255 | 1035 | 24.2 | 4.95 | 40 | ele | ep_solar_pv_G100000806330 | Wemen solar farm_-- | GW | TWh | annual | no
ep_oil_gas_turbine_G100000411341 | oil | ELC | 1999 | 0.144 | 0.255 | 1035 | 24.2 | 4.95 | 40 | ele | ep_solar_pv_G100000806331 | Wollar Solar_-- | GW | TWh | annual | no
ep_oil_gas_turbine_G100000411342 | oil | ELC | 1999 | 0.144 | 0.255 | 1035 | 24.2 | 4.95 | 40 | ele | ep_solar_pv_G100000806353 | Darling Downs solar farm_-- | GW | TWh | annual | no
ep_oil_internal_combustion | oil | ELC | 2005 | 0.051 | 0.34 | 1150 | 44 | 7.15 | 50 | ele | ep_solar_pv_G100000806361 | Beryl solar farm_-- | GW | TWh | annual | no
ep_oil_internal_combustion | oil | ELC | 2011 | 0.0648 | 0.35 | 1150 | 44 | 7.15 | 44 | ele | ep_solar_pv_G100000806362 | Daydream Solar_-- | GW | TWh | annual | no
ep_oil_internal_combustion_G100001031067 | oil | ELC | 2015 | 0.12 | 0.35 | 1150 | 44 | 7.15 | 40 | ele | ep_solar_pv_G100000806366 | Gunnedah (Canadian Solar) Solar_-- | GW | TWh | annual | no
ep_solar_pv | solar | ELC_Sol-AUS | 2014 | 0.02 | 1 | 1215 | 19.5 | 0 | 41 | ele | ep_solar_pv_G100000806368 | Suntop Solar_-- | GW | TWh | annual | no
ep_solar_pv | solar | ELC_Sol-AUS | 2015 | 1.0635 | 1 | 1206.0296 | 19.3505 | 0 | 40 | ele | ep_solar_pv_G100000806395 | Glenrowan (ESCO Pacific) solar farm_-- | GW | TWh | annual | no
ep_solar_pv | solar | ELC_Sol-AUS | 2016 | 0.07 | 1 | 1035 | 16.5 | 0 | 39 | ele | ep_solar_pv_G100000806400 | Moura solar farm_-- | GW | TWh | annual | no
ep_solar_pv | solar | ELC_Sol-AUS | 2017 | 0.27 | 1 | 1178.3333 | 18.8889 | 0 | 38 | ele | ep_solar_pv_G100000806409 | Bannerton solar farm_-- | GW | TWh | annual | no
ep_solar_pv | solar | ELC_Sol-AUS | 2018 | 0.4792 | 1 | 1126.3523 | 18.0225 | 0 | 37 | ele | ep_solar_pv_G100000806413 | Metz Solar_-- | GW | TWh | annual | no
ep_solar_pv | solar | ELC_Sol-AUS | 2019 | 0.6073 | 1 | 1067.9886 | 17.0498 | 0 | 36 | ele | ep_solar_pv_G100000806418 | Lilyvale solar farm_-- | GW | TWh | annual | no
ep_solar_pv | solar | ELC_Sol-AUS | 2020 | 0.506 | 1 | 1162.3518 | 18.6225 | 0 | 35 | ele | ep_solar_pv_G100000806420 | Walla Walla solar farm_-- | GW | TWh | annual | no
ep_solar_pv | solar | ELC_Sol-AUS | 2021 | 0.2741 | 1 | 1175.5983 | 18.8433 | 0 | 34 | ele | ep_solar_pv_G100000806430 | Broadsound solar farm_-- | GW | TWh | annual | no
ep_solar_pv | solar | ELC_Sol-AUS | 2022 | 0.7172 | 1 | 1105.3235 | 17.6721 | 0 | 33 | ele | ep_solar_pv_G100000806435 | Avonlie solar farm_-- | GW | TWh | annual | no
ep_solar_pv | solar | ELC_Sol-AUS | 2023 | 0.3508 | 1 | 1101.0889 | 17.6015 | 0 | 32 | ele | ep_solar_pv_G100000806436 | Port Augusta Renewable Energy Park solar farm_-- | GW | TWh | annual | no
ep_solar_pv | solar | ELC_Sol-AUS | 2024 | 0.1208 | 1 | 1215 | 19.5 | 0 | 31 | ele | ep_solar_pv_G100000806448 | Clare solar farm_-- | GW | TWh | annual | no
ep_solar_pv | solar | ELC_Sol-AUS | 2025 | 0.569 | 1 | 1079.6046 | 17.2434 | 0 | 30 | ele | ep_solar_pv_G100000806449 | Wellington North solar farm_-- | GW | TWh | annual | no
ep_solar_pv | solar | ELC_Sol-AUS | 2028 | 0.09 | 1 | 1035 | 16.5 | 0 | 30 | ele | ep_solar_pv_G100000806453 | Wellington solar farm_-- | GW | TWh | annual | no
ep_solar_pv_ | solar | ELC_Sol-AUS | 2022 | 18.9883 | 1 | 900 | 15 | 0 | 33 | ele | ep_solar_pv_G100000806464 | Cunderdin solar farm_-- | GW | TWh | annual | no
ep_solar_pv_G100000806268 | solar | ELC_Sol-AUS | 2026 | 0.38 | 1 | 900 | 15 | 0 | 30 | ele | ep_solar_pv_G100000806467 | Culcairn solar farm_-- | GW | TWh | annual | no
ep_solar_pv_G100000806272 | solar | ELC_Sol-AUS | 2019 | 0.1125 | 1 | 1035 | 16.5 | 0 | 36 | ele | ep_solar_pv_G100000806468 | Western Downs (Neoen) solar farm_-- | GW | TWh | annual | no
ep_solar_pv_G100000806273 | solar | ELC_Sol-AUS | 2021 | 0.106 | 1 | 1035 | 16.5 | 0 | 34 | ele | ep_solar_pv_G100000806489 | Munna Creek solar farm_-- | GW | TWh | annual | no
ep_solar_pv_G100000806275 | solar | ELC_Sol-AUS | 2021 | 0.349 | 1 | 900 | 15 | 0 | 34 | ele | ep_solar_pv_G100000806494 | Edenvale Solar Park_-- | GW | TWh | annual | no
ep_solar_pv_G100000806278 | solar | ELC_Sol-AUS | 2020 | 0.132 | 1 | 1035 | 16.5 | 0 | 35 | ele | ep_solar_pv_G100000806507 | Sun Metals Solar_-- | GW | TWh | annual | no
ep_solar_pv_G100000806280 | solar | ELC_Sol-AUS | 2018 | 0.15 | 1 | 1035 | 16.5 | 0 | 37 | ele | ep_solar_pv_G100000806526 | Stubbo solar farm_-- | GW | TWh | annual | no
ep_solar_pv_G100000806281 | solar | ELC_Sol-AUS | 2020 | 0.275 | 1 | 1035 | 16.5 | 0 | 35 | ele | ep_solar_pv_G100000806529 | Wandoan South Solar Project_Amazon | GW | TWh | annual | no
ep_solar_pv_G100000806284 | solar | ELC_Sol-AUS | 2022 | 0.2 | 1 | 1035 | 16.5 | 0 | 33 | ele | ep_solar_pv_G100000806535 | Glenrowan West solar farm_-- | GW | TWh | annual | no
ep_solar_pv_G100000806285 | solar | ELC_Sol-AUS | 2019 | 0.1 | 1 | 1035 | 16.5 | 0 | 36 | ele | ep_solar_pv_G100000806536 | Blue Grass Solar_-- | GW | TWh | annual | no
ep_solar_pv_G100000806286 | solar | ELC_Sol-AUS | 2018 | 0.128 | 1 | 1035 | 16.5 | 0 | 37 | ele | ep_solar_pv_G100000811498 | Pilbara Generation Project solar farm_North Star Junction | GW | TWh | annual | no
ep_solar_pv_G100000806289 | solar | ELC_Sol-AUS | 2021 | 0.12 | 1 | 1035 | 16.5 | 0 | 34 | ele | ep_solar_pv_G100000830977 | Bungala solar farm_1 | GW | TWh | annual | no
ep_solar_pv_G100000806292 | solar | ELC_Sol-AUS | 2016 | 0.102 | 1 | 1035 | 16.5 | 0 | 39 | ele | ep_solar_pv_G100000830978 | Bungala solar farm_2 | GW | TWh | annual | no
ep_solar_pv_G100000806299 | solar | ELC_Sol-AUS | 2022 | 0.107 | 1 | 1035 | 16.5 | 0 | 33 | ele | ep_solar_pv__m | Aggregated Plant | GW | TWh | annual | yes
ep_solar_pv_G100000806310 | solar | ELC_Sol-AUS | 2019 | 0.1 | 1 | 1035 | 16.5 | 0 | 36 | ele | ep_wind_onshore | Aggregated Plant | GW | TWh | annual | yes
ep_solar_pv_G100000806312 | solar | ELC_Sol-AUS | 2021 | 0.1 | 1 | 1035 | 16.5 | 0 | 34 | ele | ep_wind_onshore_ | Aggregated Plant - IRENA Gap_Missing Wind Capacity | GW | TWh | annual | yes
ep_solar_pv_G100000806313 | solar | ELC_Sol-AUS | 2020 | 0.132 | 1 | 1035 | 16.5 | 0 | 35 | ele | ep_wind_onshore_G100000908165 | Waubra wind farm_-- | GW | TWh | annual | no
ep_solar_pv_G100000806314 | solar | ELC_Sol-AUS | 2021 | 0.119 | 1 | 1035 | 16.5 | 0 | 34 | ele | ep_wind_onshore_G100000908166 | MacIntyre precinct wind farm_MacIntyre | GW | TWh | annual | no
ep_solar_pv_G100000806315 | solar | ELC_Sol-AUS | 2019 | 0.1749 | 1 | 1035 | 16.5 | 0 | 36 | ele | ep_wind_onshore_G100000908171 | Mortlake South wind farm_-- | GW | TWh | annual | no
ep_solar_pv_G100000806317 | solar | ELC_Sol-AUS | 2022 | 0.162 | 1 | 1035 | 16.5 | 0 | 33 | ele | ep_wind_onshore_G100000908172 | Mount Gellibrand wind farm_-- | GW | TWh | annual | no
ep_solar_pv_G100000806323 | solar | ELC_Sol-AUS | 2020 | 0.2 | 1 | 1035 | 16.5 | 0 | 35 | ele | ep_wind_onshore_G100000908174 | Silverton wind farm_-- | GW | TWh | annual | no
ep_solar_pv_G100000806326 | solar | ELC_Sol-AUS | 2023 | 0.4 | 1 | 900 | 15 | 0 | 32 | ele | ep_wind_onshore_G100000908184 | Badgingarra wind farm_-- | GW | TWh | annual | no
ep_solar_pv_G100000806327 | solar | ELC_Sol-AUS | 2026 | 0.32 | 1 | 900 | 15 | 0 | 30 | ele | ep_wind_onshore_G100000908195 | Gullen Range wind farm_1 | GW | TWh | annual | no
ep_solar_pv_G100000806330 | solar | ELC_Sol-AUS | 2018 | 0.112 | 1 | 1035 | 16.5 | 0 | 37 | ele | ep_wind_onshore_G100000908197 | Biala wind farm_-- | GW | TWh | annual | no
ep_solar_pv_G100000806331 | solar | ELC_Sol-AUS | 2025 | 0.28 | 1 | 1035 | 16.5 | 0 | 30 | ele | ep_wind_onshore_G100000908211 | Uungula wind farm_-- | GW | TWh | annual | no
ep_solar_pv_G100000806353 | solar | ELC_Sol-AUS | 2018 | 0.2 | 1 | 1035 | 16.5 | 0 | 37 | ele | ep_wind_onshore_G100000908212 | Bango wind farm_-- | GW | TWh | annual | no
ep_solar_pv_G100000806361 | solar | ELC_Sol-AUS | 2019 | 0.109 | 1 | 1035 | 16.5 | 0 | 36 | ele | ep_wind_onshore_G100000908213 | Sapphire wind farm (Australia)_-- | GW | TWh | annual | no
ep_solar_pv_G100000806362 | solar | ELC_Sol-AUS | 2018 | 0.15 | 1 | 1035 | 16.5 | 0 | 37 | ele | ep_wind_onshore_G100000908214 | Warradarge wind farm_-- | GW | TWh | annual | no
ep_solar_pv_G100000806366 | solar | ELC_Sol-AUS | 2021 | 0.144 | 1 | 1035 | 16.5 | 0 | 34 | ele | ep_wind_onshore_G100000908235 | Lotus Creek wind farm_-- | GW | TWh | annual | no
ep_solar_pv_G100000806368 | solar | ELC_Sol-AUS | 2022 | 0.189 | 1 | 1035 | 16.5 | 0 | 33 | ele | ep_wind_onshore_G100000908252 | Moorabool North wind farm_-- | GW | TWh | annual | no
ep_solar_pv_G100000806395 | solar | ELC_Sol-AUS | 2024 | 0.102 | 1 | 1035 | 16.5 | 0 | 31 | ele | ep_wind_onshore_G100000908253 | Moorabool South wind farm_-- | GW | TWh | annual | no
ep_solar_pv_G100000806400 | solar | ELC_Sol-AUS | 2022 | 0.11 | 1 | 1035 | 16.5 | 0 | 33 | ele | ep_wind_onshore_G100000908254 | Stockyard Hill wind farm_-- | GW | TWh | annual | no
ep_solar_pv_G100000806409 | solar | ELC_Sol-AUS | 2019 | 0.11 | 1 | 1035 | 16.5 | 0 | 36 | ele | ep_wind_onshore_G100000908256 | Macarthur wind farm_-- | GW | TWh | annual | no
ep_solar_pv_G100000806413 | solar | ELC_Sol-AUS | 2022 | 0.115 | 1 | 1035 | 16.5 | 0 | 33 | ele | ep_wind_onshore_G100000908259 | Port Augusta Renewable Energy Park wind farm_-- | GW | TWh | annual | no
ep_solar_pv_G100000806418 | solar | ELC_Sol-AUS | 2019 | 0.125 | 1 | 1035 | 16.5 | 0 | 36 | ele | ep_wind_onshore_G100000908263 | Bodangora wind farm_-- | GW | TWh | annual | no
ep_solar_pv_G100000806420 | solar | ELC_Sol-AUS | 2024 | 0.3 | 1 | 1035 | 16.5 | 0 | 31 | ele | ep_wind_onshore_G100000908265 | Capital wind farm_-- | GW | TWh | annual | no
ep_solar_pv_G100000806430 | solar | ELC_Sol-AUS | 2026 | 0.385 | 1 | 900 | 15 | 0 | 30 | ele | ep_wind_onshore_G100000908266 | Flyers Creek wind farm_-- | GW | TWh | annual | no
ep_solar_pv_G100000806435 | solar | ELC_Sol-AUS | 2023 | 0.245 | 1 | 1035 | 16.5 | 0 | 32 | ele | ep_wind_onshore_G100000908273 | Bald Hills wind farm_-- | GW | TWh | annual | no
ep_solar_pv_G100000806436 | solar | ELC_Sol-AUS | 2021 | 0.107 | 1 | 1035 | 16.5 | 0 | 34 | ele | ep_wind_onshore_G100000908281 | Clarke Creek wind farm_1 | GW | TWh | annual | no
ep_solar_pv_G100000806448 | solar | ELC_Sol-AUS | 2017 | 0.125 | 1 | 1035 | 16.5 | 0 | 38 | ele | ep_wind_onshore_G100000908284 | Mount Mercer wind farm_-- | GW | TWh | annual | no
ep_solar_pv_G100000806449 | solar | ELC_Sol-AUS | 2024 | 0.425 | 1 | 900 | 15 | 0 | 31 | ele | ep_wind_onshore_G100000908305 | Berrybank wind farm_1 | GW | TWh | annual | no
ep_solar_pv_G100000806453 | solar | ELC_Sol-AUS | 2021 | 0.2 | 1 | 1035 | 16.5 | 0 | 34 | ele | ep_wind_onshore_G100000908306 | Berrybank wind farm_2 | GW | TWh | annual | no
ep_solar_pv_G100000806464 | solar | ELC_Sol-AUS | 2024 | 0.128 | 1 | 1035 | 16.5 | 0 | 31 | ele | ep_wind_onshore_G100000908310 | Ryan Corner wind farm_-- | GW | TWh | annual | no
ep_solar_pv_G100000806467 | solar | ELC_Sol-AUS | 2025 | 0.35 | 1 | 900 | 15 | 0 | 30 | ele | ep_wind_onshore_G100000908319 | Bulgana Green Power Hub wind farm_-- | GW | TWh | annual | no
ep_solar_pv_G100000806468 | solar | ELC_Sol-AUS | 2022 | 0.46 | 1 | 900 | 15 | 0 | 33 | ele | ep_wind_onshore_G100000908321 | Kaban Green Power Hub wind farm_-- | GW | TWh | annual | no
ep_solar_pv_G100000806489 | solar | ELC_Sol-AUS | 2025 | 0.12 | 1 | 1035 | 16.5 | 0 | 30 | ele | ep_wind_onshore_G100000908328 | Lincoln Gap wind farm_1 | GW | TWh | annual | no
ep_solar_pv_G100000806494 | solar | ELC_Sol-AUS | 2024 | 0.204 | 1 | 1035 | 16.5 | 0 | 31 | ele | ep_wind_onshore_G100000908334 | Lal Lal wind farm_Yendon | GW | TWh | annual | no
ep_solar_pv_G100000806507 | solar | ELC_Sol-AUS | 2018 | 0.117 | 1 | 1035 | 16.5 | 0 | 37 | ele | ep_wind_onshore_G100000908345 | Ararat wind farm_-- | GW | TWh | annual | no
ep_solar_pv_G100000806526 | solar | ELC_Sol-AUS | 2028 | 0.4 | 1 | 900 | 15 | 0 | 30 | ele | ep_wind_onshore_G100000908366 | Granville Harbour wind farm_-- | GW | TWh | annual | no
ep_solar_pv_G100000806529 | solar | ELC_Sol-AUS | 2023 | 0.125 | 1 | 1035 | 16.5 | 0 | 32 | ele | ep_wind_onshore_G100000908370 | Crudine Ridge wind farm_-- | GW | TWh | annual | no
ep_solar_pv_G100000806535 | solar | ELC_Sol-AUS | 2020 | 0.149 | 1 | 1035 | 16.5 | 0 | 35 | ele | ep_wind_onshore_G100000908376 | Cattle Hill wind farm_-- | GW | TWh | annual | no
ep_solar_pv_G100000806536 | solar | ELC_Sol-AUS | 2022 | 0.2 | 1 | 1035 | 16.5 | 0 | 33 | ele | ep_wind_onshore_G100000908377 | Coopers Gap wind farm_1 | GW | TWh | annual | no
ep_solar_pv_G100000811498 | solar | ELC_Sol-AUS | 2024 | 0.15 | 1 | 1035 | 16.5 | 0 | 31 | ele | ep_wind_onshore_G100000908378 | Coopers Gap wind farm_2 | GW | TWh | annual | no
ep_solar_pv_G100000830977 | solar | ELC_Sol-AUS | 2018 | 0.138 | 1 | 1035 | 16.5 | 0 | 37 | ele | ep_wind_onshore_G100000908379 | Collector wind farm_-- | GW | TWh | annual | no
ep_solar_pv_G100000830978 | solar | ELC_Sol-AUS | 2019 | 0.137 | 1 | 1035 | 16.5 | 0 | 36 | ele | ep_wind_onshore_G100000908380 | Yandin wind farm_-- | GW | TWh | annual | no
ep_solar_pv__m | solar | ELC_Sol-AUS | 2015 | 0.025 | 1 | 1215 | 19.5 | 0 | 40 | ele | ep_wind_onshore_G100000908384 | Mount Emerald wind farm_1 | GW | TWh | annual | no
ep_wind_onshore | wind | ELC_Win-AUS | 1998 | 0.0048 | 1 | 2160 | 52 | 2.4 | 57 | ele | ep_wind_onshore_G100000908392 | Wambo Wind Farm Project_1 | GW | TWh | annual | no
ep_wind_onshore | wind | ELC_Win-AUS | 2000 | 0.012 | 1 | 2160 | 52 | 2.4 | 55 | ele | ep_wind_onshore_G100000908394 | Dulacca wind farm_-- | GW | TWh | annual | no
ep_wind_onshore | wind | ELC_Win-AUS | 2001 | 0.0818 | 1 | 2160 | 52 | 2.4 | 54 | ele | ep_wind_onshore_G100000908395 | Murra Warra 2 wind farm_-- | GW | TWh | annual | no
ep_wind_onshore | wind | ELC_Win-AUS | 2002 | 0.0323 | 1 | 2160 | 52 | 2.4 | 53 | ele | ep_wind_onshore_G100000908396 | Murra Warra wind farm_-- | GW | TWh | annual | no
ep_wind_onshore | wind | ELC_Win-AUS | 2003 | 0.085 | 1 | 1964.2353 | 47.1059 | 2.2776 | 52 | ele | ep_wind_onshore_G100000908399 | Collgar wind farm_-- | GW | TWh | annual | no
ep_wind_onshore | wind | ELC_Win-AUS | 2004 | 0.054 | 1 | 1840 | 44 | 2.2 | 51 | ele | ep_wind_onshore_G100000908421 | Dundonnell wind farm_-- | GW | TWh | annual | no
ep_wind_onshore | wind | ELC_Win-AUS | 2005 | 0.229 | 1 | 1921.048 | 46.0262 | 2.2507 | 50 | ele | ep_wind_onshore_G100000908424 | Rye Park wind farm_-- | GW | TWh | annual | no
ep_wind_onshore | wind | ELC_Win-AUS | 2006 | 0.238 | 1 | 1840 | 44 | 2.2 | 49 | ele | ep_wind_onshore_G100000908441 | Inverleigh wind farm_-- | GW | TWh | annual | no
ep_wind_onshore | wind | ELC_Win-AUS | 2007 | 0.171 | 1 | 1896.1404 | 45.4035 | 2.2351 | 48 | ele | ep_wind_onshore_G100000908455 | Musselroe wind farm_-- | GW | TWh | annual | no
ep_wind_onshore | wind | ELC_Win-AUS | 2008 | 0.251 | 1 | 1840 | 44 | 2.2 | 47 | ele | ep_wind_onshore_G100000908463 | White Rock wind farm_1 | GW | TWh | annual | no
ep_wind_onshore | wind | ELC_Win-AUS | 2009 | 0.07 | 1 | 2160 | 52 | 2.4 | 46 | ele | ep_wind_onshore_G100000908468 | Lake Bonney wind farm_2 | GW | TWh | annual | no
ep_wind_onshore | wind | ELC_Win-AUS | 2010 | 0.203 | 1 | 1958.2266 | 46.9557 | 2.2739 | 45 | ele | ep_wind_onshore_G100000908472 | Hornsdale wind farm_1 | GW | TWh | annual | no
ep_wind_onshore | wind | ELC_Win-AUS | 2011 | 0.158 | 1 | 2160 | 52 | 2.4 | 44 | ele | ep_wind_onshore_G100000908473 | Hornsdale wind farm_2 | GW | TWh | annual | no
ep_wind_onshore | wind | ELC_Win-AUS | 2012 | 0.12 | 1 | 1840 | 44 | 2.2 | 43 | ele | ep_wind_onshore_G100000908474 | Hornsdale wind farm_3 | GW | TWh | annual | no
ep_wind_onshore | wind | ELC_Win-AUS | 2013 | 0.085 | 1 | 1952.9412 | 46.8235 | 2.2706 | 42 | ele | ep_wind_onshore_G100000908476 | Waterloo wind farm (Australia)_1 | GW | TWh | annual | no
ep_wind_onshore | wind | ELC_Win-AUS | 2014 | 0.209 | 1 | 1902.7751 | 45.5694 | 2.2392 | 41 | ele | ep_wind_onshore_G100000908479 | Snowtown Ii wind farm_2 | GW | TWh | annual | no
ep_wind_onshore | wind | ELC_Win-AUS | 2015 | 0.196 | 1 | 2160 | 52 | 2.4 | 40 | ele | ep_wind_onshore_G100000921448 | Yendon wind farm_-- | GW | TWh | annual | no
ep_wind_onshore | wind | ELC_Win-AUS | 2016 | 0.02 | 1 | 2160 | 52 | 2.4 | 39 | ele | ep_wind_onshore_G100000927834 | Golden Plains wind farm (Australia)_East | GW | TWh | annual | no
ep_wind_onshore | wind | ELC_Win-AUS | 2017 | 0.031 | 1 | 2160 | 52 | 2.4 | 38 | ele | ep_wind_onshore_G100000927835 | Golden Plains wind farm (Australia)_West | GW | TWh | annual | no
ep_wind_onshore | wind | ELC_Win-AUS | 2018 | 0.174 | 1 | 1893.3333 | 45.3333 | 2.2333 | 37 | ele | ep_wind_onshore_G100000927836 | Goyder South wind farm_1A | GW | TWh | annual | no
ep_wind_onshore | wind | ELC_Win-AUS | 2019 | 0.171 | 1 | 1890.5263 | 45.2632 | 2.2316 | 36 | ele | ep_wind_onshore_G100000927837 | Goyder South wind farm_1B | GW | TWh | annual | no
ep_wind_onshore | wind | ELC_Win-AUS | 2020 | 0.222 | 1 | 1840 | 44 | 2.2 | 35
ep_wind_onshore | wind | ELC_Win-AUS | 2021 | 0.012 | 1 | 2160 | 52 | 2.4 | 34
ep_wind_onshore | wind | ELC_Win-AUS | 2022 | 0.086 | 1 | 1840 | 44 | 2.2 | 33
ep_wind_onshore | wind | ELC_Win-AUS | 2024 | 0.2452 | 1 | 1935.2692 | 46.3817 | 2.2595 | 31
ep_wind_onshore | wind | ELC_Win-AUS | 2025 | 0.072 | 1 | 2160 | 52 | 2.4 | 30
ep_wind_onshore | wind | ELC_Win-AUS | 2028 | 0.025 | 1 | 2160 | 52 | 2.4 | 30
ep_wind_onshore_ | wind | ELC_Win-AUS | 2022 | 0.4341 | 1 | 1600 | 40 | 2 | 33
ep_wind_onshore_G100000908165 | wind | ELC_Win-AUS | 2009 | 0.192 | 1 | 1840 | 44 | 2.2 | 46
ep_wind_onshore_G100000908166 | wind | ELC_Win-AUS | 2024 | 0.923 | 1 | 1600 | 40 | 2 | 31
ep_wind_onshore_G100000908171 | wind | ELC_Win-AUS | 2021 | 0.158 | 1 | 1840 | 44 | 2.2 | 34
ep_wind_onshore_G100000908172 | wind | ELC_Win-AUS | 2018 | 0.132 | 1 | 1840 | 44 | 2.2 | 37
ep_wind_onshore_G100000908174 | wind | ELC_Win-AUS | 2020 | 0.197 | 1 | 1840 | 44 | 2.2 | 35
ep_wind_onshore_G100000908184 | wind | ELC_Win-AUS | 2019 | 0.133 | 1 | 1840 | 44 | 2.2 | 36
ep_wind_onshore_G100000908195 | wind | ELC_Win-AUS | 2014 | 0.138 | 1 | 1840 | 44 | 2.2 | 41
ep_wind_onshore_G100000908197 | wind | ELC_Win-AUS | 2021 | 0.111 | 1 | 1840 | 44 | 2.2 | 34
ep_wind_onshore_G100000908211 | wind | ELC_Win-AUS | 2028 | 0.414 | 1 | 1600 | 40 | 2 | 30
ep_wind_onshore_G100000908212 | wind | ELC_Win-AUS | 2022 | 0.244 | 1 | 1840 | 44 | 2.2 | 33
ep_wind_onshore_G100000908213 | wind | ELC_Win-AUS | 2018 | 0.27 | 1 | 1840 | 44 | 2.2 | 37
ep_wind_onshore_G100000908214 | wind | ELC_Win-AUS | 2021 | 0.184 | 1 | 1840 | 44 | 2.2 | 34
ep_wind_onshore_G100000908235 | wind | ELC_Win-AUS | 2025 | 0.341 | 1 | 1600 | 40 | 2 | 30
ep_wind_onshore_G100000908252 | wind | ELC_Win-AUS | 2020 | 0.15 | 1 | 1840 | 44 | 2.2 | 35
ep_wind_onshore_G100000908253 | wind | ELC_Win-AUS | 2022 | 0.171 | 1 | 1840 | 44 | 2.2 | 33
ep_wind_onshore_G100000908254 | wind | ELC_Win-AUS | 2021 | 0.53 | 1 | 1600 | 40 | 2 | 34
ep_wind_onshore_G100000908256 | wind | ELC_Win-AUS | 2013 | 0.42 | 1 | 1600 | 40 | 2 | 42
ep_wind_onshore_G100000908259 | wind | ELC_Win-AUS | 2022 | 0.21 | 1 | 1840 | 44 | 2.2 | 33
ep_wind_onshore_G100000908263 | wind | ELC_Win-AUS | 2019 | 0.113 | 1 | 1840 | 44 | 2.2 | 36
ep_wind_onshore_G100000908265 | wind | ELC_Win-AUS | 2010 | 0.141 | 1 | 1840 | 44 | 2.2 | 45
ep_wind_onshore_G100000908266 | wind | ELC_Win-AUS | 2024 | 0.145 | 1 | 1840 | 44 | 2.2 | 31
ep_wind_onshore_G100000908273 | wind | ELC_Win-AUS | 2015 | 0.107 | 1 | 1840 | 44 | 2.2 | 40
ep_wind_onshore_G100000908281 | wind | ELC_Win-AUS | 2024 | 0.45 | 1 | 1600 | 40 | 2 | 31
ep_wind_onshore_G100000908284 | wind | ELC_Win-AUS | 2014 | 0.131 | 1 | 1840 | 44 | 2.2 | 41
ep_wind_onshore_G100000908305 | wind | ELC_Win-AUS | 2021 | 0.181 | 1 | 1840 | 44 | 2.2 | 34
ep_wind_onshore_G100000908306 | wind | ELC_Win-AUS | 2022 | 0.107 | 1 | 1840 | 44 | 2.2 | 33
ep_wind_onshore_G100000908310 | wind | ELC_Win-AUS | 2024 | 0.218 | 1 | 1840 | 44 | 2.2 | 31
ep_wind_onshore_G100000908319 | wind | ELC_Win-AUS | 2020 | 0.194 | 1 | 1840 | 44 | 2.2 | 35
ep_wind_onshore_G100000908321 | wind | ELC_Win-AUS | 2023 | 0.157 | 1 | 1840 | 44 | 2.2 | 32
ep_wind_onshore_G100000908328 | wind | ELC_Win-AUS | 2020 | 0.126 | 1 | 1840 | 44 | 2.2 | 35
ep_wind_onshore_G100000908334 | wind | ELC_Win-AUS | 2020 | 0.216 | 1 | 1840 | 44 | 2.2 | 35
ep_wind_onshore_G100000908345 | wind | ELC_Win-AUS | 2017 | 0.24 | 1 | 1840 | 44 | 2.2 | 38
ep_wind_onshore_G100000908366 | wind | ELC_Win-AUS | 2020 | 0.112 | 1 | 1840 | 44 | 2.2 | 35
ep_wind_onshore_G100000908370 | wind | ELC_Win-AUS | 2020 | 0.133 | 1 | 1840 | 44 | 2.2 | 35
ep_wind_onshore_G100000908376 | wind | ELC_Win-AUS | 2020 | 0.144 | 1 | 1840 | 44 | 2.2 | 35
ep_wind_onshore_G100000908377 | wind | ELC_Win-AUS | 2020 | 0.122 | 1 | 1840 | 44 | 2.2 | 35
ep_wind_onshore_G100000908378 | wind | ELC_Win-AUS | 2020 | 0.328 | 1 | 1600 | 40 | 2 | 35
ep_wind_onshore_G100000908379 | wind | ELC_Win-AUS | 2021 | 0.227 | 1 | 1840 | 44 | 2.2 | 34
ep_wind_onshore_G100000908380 | wind | ELC_Win-AUS | 2021 | 0.214 | 1 | 1840 | 44 | 2.2 | 34
ep_wind_onshore_G100000908384 | wind | ELC_Win-AUS | 2019 | 0.128 | 1 | 1840 | 44 | 2.2 | 36
ep_wind_onshore_G100000908392 | wind | ELC_Win-AUS | 2025 | 0.252 | 1 | 1840 | 44 | 2.2 | 30
ep_wind_onshore_G100000908394 | wind | ELC_Win-AUS | 2024 | 0.18 | 1 | 1840 | 44 | 2.2 | 31
ep_wind_onshore_G100000908395 | wind | ELC_Win-AUS | 2022 | 0.209 | 1 | 1840 | 44 | 2.2 | 33
ep_wind_onshore_G100000908396 | wind | ELC_Win-AUS | 2020 | 0.226 | 1 | 1840 | 44 | 2.2 | 35
ep_wind_onshore_G100000908399 | wind | ELC_Win-AUS | 2011 | 0.222 | 1 | 1840 | 44 | 2.2 | 44
ep_wind_onshore_G100000908421 | wind | ELC_Win-AUS | 2021 | 0.336 | 1 | 1600 | 40 | 2 | 34
ep_wind_onshore_G100000908424 | wind | ELC_Win-AUS | 2024 | 0.327 | 1 | 1600 | 40 | 2 | 31
ep_wind_onshore_G100000908441 | wind | ELC_Win-AUS | 2015 | 0.145 | 1 | 1840 | 44 | 2.2 | 40
ep_wind_onshore_G100000908455 | wind | ELC_Win-AUS | 2013 | 0.168 | 1 | 1840 | 44 | 2.2 | 42
ep_wind_onshore_G100000908463 | wind | ELC_Win-AUS | 2018 | 0.175 | 1 | 1840 | 44 | 2.2 | 37
ep_wind_onshore_G100000908468 | wind | ELC_Win-AUS | 2008 | 0.159 | 1 | 1840 | 44 | 2.2 | 47
ep_wind_onshore_G100000908472 | wind | ELC_Win-AUS | 2017 | 0.102 | 1 | 1840 | 44 | 2.2 | 38
ep_wind_onshore_G100000908473 | wind | ELC_Win-AUS | 2017 | 0.102 | 1 | 1840 | 44 | 2.2 | 38
ep_wind_onshore_G100000908474 | wind | ELC_Win-AUS | 2017 | 0.112 | 1 | 1840 | 44 | 2.2 | 38
ep_wind_onshore_G100000908476 | wind | ELC_Win-AUS | 2010 | 0.111 | 1 | 1840 | 44 | 2.2 | 45
ep_wind_onshore_G100000908479 | wind | ELC_Win-AUS | 2014 | 0.201 | 1 | 1840 | 44 | 2.2 | 41
ep_wind_onshore_G100000921448 | wind | ELC_Win-AUS | 2019 | 0.144 | 1 | 1840 | 44 | 2.2 | 36
ep_wind_onshore_G100000927834 | wind | ELC_Win-AUS | 2026 | 0.756 | 1 | 1600 | 40 | 2 | 30
ep_wind_onshore_G100000927835 | wind | ELC_Win-AUS | 2027 | 0.574 | 1 | 1600 | 40 | 2 | 30
ep_wind_onshore_G100000927836 | wind | ELC_Win-AUS | 2024 | 0.209 | 1 | 1840 | 44 | 2.2 | 31
ep_wind_onshore_G100000927837 | wind | ELC_Win-AUS | 2025 | 0.204 | 1 | 1840 | 44 | 2.2 | 30