## weo_pg
Conventional Technologies from WEO
scenario | technology | attribute | 2023 | 2030 | 2050 | model_attribute | model_fuel
Net Zero Emissions by 2050 | Bioenergy + CCUS | Annual O&M Costs (USD/kW) |  | 180 | 150 | ncap_fom | bioenergy
Net Zero Emissions by 2050 | Bioenergy + CCUS | Capacity factor (%) |  | 0.6 | 0.6 | ncap_af | bioenergy
Net Zero Emissions by 2050 | Bioenergy + CCUS | Capital costs (USD/kW) |  | 5150 | 4250 | ncap_cost | bioenergy
Net Zero Emissions by 2050 | Bioenergy + CCUS | Construction Time (years) |  | 3 | 3 | ncap_iled | bioenergy
Net Zero Emissions by 2050 | Bioenergy + CCUS | Efficiency (gross, LHV) |  | 0.3 | 0.3 | efficiency | bioenergy
Net Zero Emissions by 2050 | Bioenergy - Large scale unit | Annual O&M Costs (USD/kW) |  | 80 | 75 | ncap_fom | bioenergy
Net Zero Emissions by 2050 | Bioenergy - Large scale unit | Capacity factor (%) |  | 0.6 | 0.6 | ncap_af | bioenergy
Net Zero Emissions by 2050 | Bioenergy - Large scale unit | Capital costs (USD/kW) |  | 2350 | 2200 | ncap_cost | bioenergy
Net Zero Emissions by 2050 | Bioenergy - Large scale unit | Construction Time (years) |  | 3 | 3 | ncap_iled | bioenergy
Net Zero Emissions by 2050 | Bioenergy - Large scale unit | Efficiency (gross, LHV) |  | 0.35 | 0.35 | efficiency | bioenergy
Net Zero Emissions by 2050 | CCGT | Annual O&M Costs (USD/kW) |  | 25 | 25 | ncap_fom | gas
Net Zero Emissions by 2050 | CCGT | Capital costs (USD/kW) |  | 1000 | 1000 | ncap_cost | gas
Net Zero Emissions by 2050 | CCGT | Efficiency (gross, LHV) |  | 0.6 | 0.61 | efficiency | gas
Net Zero Emissions by 2050 | CCGT + CCS | Annual O&M Costs (USD/kW) |  | 60 | 50 | ncap_fom | gas
Net Zero Emissions by 2050 | CCGT + CCS | Capital costs (USD/kW) |  | 2400 | 2050 | ncap_cost | gas
Net Zero Emissions by 2050 | CCGT + CCS | Efficiency (gross, LHV) |  | 0.52 | 0.54 | efficiency | gas
Net Zero Emissions by 2050 | Coal + CCS | Annual O&M Costs (USD/kW) |  | 130 | 115 | ncap_fom | coal
Net Zero Emissions by 2050 | Coal + CCS | Capital costs (USD/kW) |  | 4350 | 3750 | ncap_cost | coal
Net Zero Emissions by 2050 | Coal + CCS | Efficiency (gross, LHV) |  | 0.38 | 0.39 | efficiency | coal
Net Zero Emissions by 2050 | Gas turbine | Annual O&M Costs (USD/kW) |  | 20 | 20 | ncap_fom | gas
Net Zero Emissions by 2050 | Gas turbine | Capital costs (USD/kW) |  | 500 | 500 | ncap_cost | gas
Net Zero Emissions by 2050 | Gas turbine | Efficiency (gross, LHV) |  | 0.41 | 0.42 | efficiency | gas
Net Zero Emissions by 2050 | Hydropower - large-scale unit | Annual O&M Costs (USD/kW) |  | 65 | 65 | ncap_fom | hydro
Net Zero Emissions by 2050 | Hydropower - large-scale unit | Capacity factor (%) |  | 0.35 | 0.35 | ncap_af | hydro
Net Zero Emissions by 2050 | Hydropower - large-scale unit | Capital costs (USD/kW) |  | 2650 | 2650 | ncap_cost | hydro
Net Zero Emissions by 2050 | Hydropower - large-scale unit | Construction Time (years) |  | 4 | 4 | ncap_iled | hydro
Net Zero Emissions by 2050 | Hydropower - large-scale unit | Efficiency (gross, LHV) |  | 1 | 1 | efficiency | hydro
Net Zero Emissions by 2050 | IGCC | Annual O&M Costs (USD/kW) |  | 85 | 80 | ncap_fom | gas
Net Zero Emissions by 2050 | IGCC | Capital costs (USD/kW) |  | 2350 | 2300 | ncap_cost | gas
Net Zero Emissions by 2050 | IGCC | Efficiency (gross, LHV) |  | 0.47 | 0.5 | efficiency | gas
Net Zero Emissions by 2050 | IGCC + CCS | Annual O&M Costs (USD/kW) |  | 180 | 150 | ncap_fom | coal
Net Zero Emissions by 2050 | IGCC + CCS | Capital costs (USD/kW) |  | 5150 | 4350 | ncap_cost | coal
Net Zero Emissions by 2050 | IGCC + CCS | Efficiency (gross, LHV) |  | 0.38 | 0.43 | efficiency | coal
Net Zero Emissions by 2050 | Nuclear large | Annual O&M Costs (USD/kW) |  | 165 | 160 | ncap_fom | nuclear
Net Zero Emissions by 2050 | Nuclear large | Capital costs (USD/kW) |  | 5100 | 4500 | ncap_cost | nuclear
Net Zero Emissions by 2050 | Nuclear large | Efficiency (gross, LHV) |  | 0.33 | 0.33 | efficiency | nuclear
Net Zero Emissions by 2050 | Oxyfuel + CCS | Annual O&M Costs (USD/kW) |  | 155 | 145 | ncap_fom | coal
Net Zero Emissions by 2050 | Oxyfuel + CCS | Capital costs (USD/kW) |  | 5100 | 4800 | ncap_cost | coal
Net Zero Emissions by 2050 | Oxyfuel + CCS | Efficiency (gross, LHV) |  | 0.38 | 0.39 | efficiency | coal
Net Zero Emissions by 2050 | Solar photovoltaics - Large scale unit | Annual O&M Costs (USD/kW) |  | 10 | 10 | ncap_fom | solar
Net Zero Emissions by 2050 | Solar photovoltaics - Large scale unit | Capacity factor (%) |  | 0.14 | 0.14 | ncap_af | solar
Net Zero Emissions by 2050 | Solar photovoltaics - Large scale unit | Capital costs (USD/kW) |  | 460 | 320 | ncap_cost | solar
Net Zero Emissions by 2050 | Solar photovoltaics - Large scale unit | Construction Time (years) |  | 1.5 | 1.5 | ncap_iled | solar
Net Zero Emissions by 2050 | Solar photovoltaics - Large scale unit | Efficiency (gross, LHV) |  | 1 | 1 | efficiency | solar
Net Zero Emissions by 2050 | Steam Coal - SUBCRITICAL | Annual O&M Costs (USD/kW) |  | 45 | 45 | ncap_fom | coal
Net Zero Emissions by 2050 | Steam Coal - SUBCRITICAL | Capital costs (USD/kW) |  | 1700 | 1700 | ncap_cost | coal
Net Zero Emissions by 2050 | Steam Coal - SUBCRITICAL | Efficiency (gross, LHV) |  | 0.39 | 0.39 | efficiency | coal
Net Zero Emissions by 2050 | Steam Coal - SUPERCRITICAL | Annual O&M Costs (USD/kW) |  | 60 | 60 | ncap_fom | coal
Net Zero Emissions by 2050 | Steam Coal - SUPERCRITICAL | Capital costs (USD/kW) |  | 2000 | 2000 | ncap_cost | coal
Net Zero Emissions by 2050 | Steam Coal - SUPERCRITICAL | Efficiency (gross, LHV) |  | 0.43 | 0.43 | efficiency | coal
Net Zero Emissions by 2050 | Steam Coal - ULTRASUPERCRITICAL | Annual O&M Costs (USD/kW) |  | 65 | 65 | ncap_fom | coal
Net Zero Emissions by 2050 | Steam Coal - ULTRASUPERCRITICAL | Capital costs (USD/kW) |  | 2200 | 2200 | ncap_cost | coal
Net Zero Emissions by 2050 | Steam Coal - ULTRASUPERCRITICAL | Efficiency (gross, LHV) |  | 0.46 | 0.48 | efficiency | coal
Net Zero Emissions by 2050 | Wind offshore | Annual O&M Costs (USD/kW) |  | 45 | 35 | ncap_fom | unknown
Net Zero Emissions by 2050 | Wind offshore | Capacity factor (%) |  | 0.55 | 0.56 | ncap_af | unknown
Net Zero Emissions by 2050 | Wind offshore | Capital costs (USD/kW) |  | 2140 | 1440 | ncap_cost | unknown
Net Zero Emissions by 2050 | Wind offshore | Construction Time (years) |  | 3 | 3 | ncap_iled | unknown
Net Zero Emissions by 2050 | Wind offshore | Efficiency (gross, LHV) |  | 1 | 1 | efficiency | unknown
Net Zero Emissions by 2050 | Wind onshore | Annual O&M Costs (USD/kW) |  | 38 | 38 | ncap_fom | unknown
Net Zero Emissions by 2050 | Wind onshore | Capacity factor (%) |  | 0.3 | 0.3 | ncap_af | unknown
Net Zero Emissions by 2050 | Wind onshore | Capital costs (USD/kW) |  | 1530 | 1440 | ncap_cost | unknown
Net Zero Emissions by 2050 | Wind onshore | Construction Time (years) |  | 1.5 | 1.5 | ncap_iled | unknown
Net Zero Emissions by 2050 | Wind onshore | Efficiency (gross, LHV) |  | 1 | 1 | efficiency | unknown
Stated Policies | Bioenergy + CCUS | Annual O&M Costs (USD/kW) | 200 | 200 | 175 | ncap_fom | bioenergy
Stated Policies | Bioenergy + CCUS | Capacity factor (%) | 0.6 | 0.6 | 0.6 | ncap_af | bioenergy
Stated Policies | Bioenergy + CCUS | Capital costs (USD/kW) | 5750 | 5700 | 5100 | ncap_cost | bioenergy
Stated Policies | Bioenergy + CCUS | Construction Time (years) | 3 | 3 | 3 | ncap_iled | bioenergy
Stated Policies | Bioenergy + CCUS | Efficiency (gross, LHV) | 0.3 | 0.3 | 0.3 | efficiency | bioenergy
Stated Policies | Bioenergy - Large scale unit | Annual O&M Costs (USD/kW) | 85 | 85 | 80 | ncap_fom | bioenergy
Stated Policies | Bioenergy - Large scale unit | Capacity factor (%) | 0.6 | 0.6 | 0.6 | ncap_af | bioenergy
Stated Policies | Bioenergy - Large scale unit | Capital costs (USD/kW) | 2400 | 2350 | 2300 | ncap_cost | bioenergy
Stated Policies | Bioenergy - Large scale unit | Construction Time (years) | 3 | 3 | 3 | ncap_iled | bioenergy
Stated Policies | Bioenergy - Large scale unit | Efficiency (gross, LHV) | 0.35 | 0.35 | 0.35 | efficiency | bioenergy
Stated Policies | CCGT | Annual O&M Costs (USD/kW) | 25 | 25 | 25 | ncap_fom | gas
Stated Policies | CCGT | Capital costs (USD/kW) | 1000 | 1000 | 1000 | ncap_cost | gas
Stated Policies | CCGT | Efficiency (gross, LHV) | 0.59 | 0.6 | 0.61 | efficiency | gas
Stated Policies | CCGT + CCS | Annual O&M Costs (USD/kW) | 75 | 75 | 60 | ncap_fom | gas
Stated Policies | CCGT + CCS | Capital costs (USD/kW) | 3100 | 3100 | 2400 | ncap_cost | gas
Stated Policies | CCGT + CCS | Efficiency (gross, LHV) | 0.51 | 0.52 | 0.54 | efficiency | gas
Stated Policies | Coal + CCS | Annual O&M Costs (USD/kW) | 165 | 165 | 130 | ncap_fom | coal
Stated Policies | Coal + CCS | Capital costs (USD/kW) | 5500 | 5500 | 4350 | ncap_cost | coal
Stated Policies | Coal + CCS | Efficiency (gross, LHV) | 0.37 | 0.38 | 0.39 | efficiency | coal
Stated Policies | Gas turbine | Annual O&M Costs (USD/kW) | 20 | 20 | 20 | ncap_fom | gas
Stated Policies | Gas turbine | Capital costs (USD/kW) | 500 | 500 | 500 | ncap_cost | gas
Stated Policies | Gas turbine | Efficiency (gross, LHV) | 0.4 | 0.41 | 0.42 | efficiency | gas
Stated Policies | Hydropower - large-scale unit | Annual O&M Costs (USD/kW) | 65 | 65 | 65 | ncap_fom | hydro
Stated Policies | Hydropower - large-scale unit | Capacity factor (%) | 0.35 | 0.35 | 0.35 | ncap_af | hydro
Stated Policies | Hydropower - large-scale unit | Capital costs (USD/kW) | 2650 | 2650 | 2650 | ncap_cost | hydro
Stated Policies | Hydropower - large-scale unit | Construction Time (years) | 4 | 4 | 4 | ncap_iled | hydro
Stated Policies | Hydropower - large-scale unit | Efficiency (gross, LHV) | 1 | 1 | 1 | efficiency | hydro
Stated Policies | IGCC | Annual O&M Costs (USD/kW) | 95 | 85 | 80 | ncap_fom | gas
Stated Policies | IGCC | Capital costs (USD/kW) | 2500 | 2350 | 2300 | ncap_cost | gas
Stated Policies | IGCC | Efficiency (gross, LHV) | 0.45 | 0.47 | 0.5 | efficiency | gas
Stated Policies | IGCC + CCS | Annual O&M Costs (USD/kW) | 205 | 200 | 180 | ncap_fom | coal
Stated Policies | IGCC + CCS | Capital costs (USD/kW) | 5850 | 5700 | 5100 | ncap_cost | coal
Stated Policies | IGCC + CCS | Efficiency (gross, LHV) | 0.36 | 0.38 | 0.43 | efficiency | coal
Stated Policies | Nuclear large | Annual O&M Costs (USD/kW) | 165 | 165 | 160 | ncap_fom | nuclear
Stated Policies | Nuclear large | Capital costs (USD/kW) | 6600 | 5100 | 4500 | ncap_cost | nuclear
Stated Policies | Nuclear large | Efficiency (gross, LHV) | 0.33 | 0.33 | 0.33 | efficiency | nuclear
Stated Policies | Oxyfuel + CCS | Annual O&M Costs (USD/kW) | 170 | 170 | 155 | ncap_fom | coal
Stated Policies | Oxyfuel + CCS | Capital costs (USD/kW) | 5700 | 5700 | 5100 | ncap_cost | coal
Stated Policies | Oxyfuel + CCS | Efficiency (gross, LHV) | 0.37 | 0.38 | 0.39 | efficiency | coal
Stated Policies | Solar photovoltaics - Large scale unit | Annual O&M Costs (USD/kW) | 12 | 10 | 10 | ncap_fom | solar
Stated Policies | Solar photovoltaics - Large scale unit | Capacity factor (%) | 0.14 | 0.14 | 0.14 | ncap_af | solar
Stated Policies | Solar photovoltaics - Large scale unit | Capital costs (USD/kW) | 750 | 480 | 340 | ncap_cost | solar
Stated Policies | Solar photovoltaics - Large scale unit | Construction Time (years) | 1.5 | 1.5 | 1.5 | ncap_iled | solar
Stated Policies | Solar photovoltaics - Large scale unit | Efficiency (gross, LHV) | 1 | 1 | 1 | efficiency | solar
Stated Policies | Steam Coal - SUBCRITICAL | Annual O&M Costs (USD/kW) | 45 | 45 | 45 | ncap_fom | coal
Stated Policies | Steam Coal - SUBCRITICAL | Capital costs (USD/kW) | 1700 | 1700 | 1700 | ncap_cost | coal
Stated Policies | Steam Coal - SUBCRITICAL | Efficiency (gross, LHV) | 0.39 | 0.39 | 0.39 | efficiency | coal
Stated Policies | Steam Coal - SUPERCRITICAL | Annual O&M Costs (USD/kW) | 60 | 60 | 60 | ncap_fom | coal
Stated Policies | Steam Coal - SUPERCRITICAL | Capital costs (USD/kW) | 2000 | 2000 | 2000 | ncap_cost | coal
Stated Policies | Steam Coal - SUPERCRITICAL | Efficiency (gross, LHV) | 0.43 | 0.43 | 0.43 | efficiency | coal
Stated Policies | Steam Coal - ULTRASUPERCRITICAL | Annual O&M Costs (USD/kW) | 65 | 65 | 65 | ncap_fom | coal
Stated Policies | Steam Coal - ULTRASUPERCRITICAL | Capital costs (USD/kW) | 2200 | 2200 | 2200 | ncap_cost | coal
Stated Policies | Steam Coal - ULTRASUPERCRITICAL | Efficiency (gross, LHV) | 0.46 | 0.46 | 0.48 | efficiency | coal
Stated Policies | Wind offshore | Annual O&M Costs (USD/kW) | 60 | 50 | 40 | ncap_fom | unknown
Stated Policies | Wind offshore | Capacity factor (%) | 0.5 | 0.55 | 0.56 | ncap_af | unknown
Stated Policies | Wind offshore | Capital costs (USD/kW) | 3120 | 2280 | 1660 | ncap_cost | unknown
Stated Policies | Wind offshore | Construction Time (years) | 3 | 3 | 3 | ncap_iled | unknown
Stated Policies | Wind offshore | Efficiency (gross, LHV) | 1 | 1 | 1 | efficiency | unknown
Stated Policies | Wind onshore | Annual O&M Costs (USD/kW) | 42 | 40 | 38 | ncap_fom | unknown
Stated Policies | Wind onshore | Capacity factor (%) | 0.29 | 0.3 | 0.3 | ncap_af | unknown
Stated Policies | Wind onshore | Capital costs (USD/kW) | 1630 | 1550 | 1490 | ncap_cost | unknown
Stated Policies | Wind onshore | Construction Time (years) | 1.5 | 1.5 | 1.5 | ncap_iled | unknown
Stated Policies | Wind onshore | Efficiency (gross, LHV) | 1 | 1 | 1 | efficiency | unknown

## re_targets
RE Targets from EMBER
TARGET_YEAR | FUEL_CATEGORY | METRIC | VALUE | SOURCE_TYPE | SOURCE_NAME | PUBLISHER | ANNOUNCEMENT_DATE | LINK | SOURCE_SUMMARY | NOTES
2032 | Battery | capacity_total_gw | 27 | National strategy or plans (approved) | Clean Power 2030 Action Plan: A new era of clean electricity | The Department for Energy Security and Net Zero | 2024-12-13 | https://www.gov.uk/government/publications/clean-power-2030-action-plan | The UK Clean Power Action Plan 2030 outlines the government's strategy to decarbonize the power sector by 2035, with key milestones by 2030. The plan focuses on accelerating the transition to clean energy sources to meet the UK's net zero targets. The plan underpins the UK’s goal of a fully decarbonized electricity system by 2035, crucial for achieving overall net zero emissions by 2050. | p. 32 Table 1 "Installed capacity in 2030 in the NESO ‘Further Flex and Renewables’ and ‘New Dispatch’ scenarios, and the D E S N Z ‘Clean Power Capacity Range’, compared to current installed capacity (GW)". Capacity data from "DESNZ 'clean power capacity range' column. p. 34 Figure 7 "Generation in 2030 in the NESO ‘Further Flex and Renewables’ and ‘New Dispatch’ scenarios, compared to current generation (TWh)". Generation data from "NESO 'further flex and renewables' scenario" Column.
2030 | Coal | capacity_total_gw | 0 | National strategy or plans (approved) | Clean Power 2030 Action Plan: A new era of clean electricity | The Department for Energy Security and Net Zero | 2024-12-13 | https://www.gov.uk/government/publications/clean-power-2030-action-plan | The UK Clean Power Action Plan 2030 outlines the government's strategy to decarbonize the power sector by 2035, with key milestones by 2030. The plan focuses on accelerating the transition to clean energy sources to meet the UK's net zero targets. The plan underpins the UK’s goal of a fully decarbonized electricity system by 2035, crucial for achieving overall net zero emissions by 2050. | p. 32 Table 1 "Installed capacity in 2030 in the NESO ‘Further Flex and Renewables’ and ‘New Dispatch’ scenarios, and the D E S N Z ‘Clean Power Capacity Range’, compared to current installed capacity (GW)". Capacity data from "DESNZ 'clean power capacity range' column. p. 34 Figure 7 "Generation in 2030 in the NESO ‘Further Flex and Renewables’ and ‘New Dispatch’ scenarios, compared to current generation (TWh)". Generation data from "NESO 'further flex and renewables' scenario" Column.
2030 | Gas | capacity_total_gw | 35 | National strategy or plans (approved) | Clean Power 2030 Action Plan: A new era of clean electricity | The Department for Energy Security and Net Zero | 2024-12-13 | https://www.gov.uk/government/publications/clean-power-2030-action-plan | The UK Clean Power Action Plan 2030 outlines the government's strategy to decarbonize the power sector by 2035, with key milestones by 2030. The plan focuses on accelerating the transition to clean energy sources to meet the UK's net zero targets. The plan underpins the UK’s goal of a fully decarbonized electricity system by 2035, crucial for achieving overall net zero emissions by 2050. | p. 32 Table 1 "Installed capacity in 2030 in the NESO ‘Further Flex and Renewables’ and ‘New Dispatch’ scenarios, and the D E S N Z ‘Clean Power Capacity Range’, compared to current installed capacity (GW)". Capacity data from "DESNZ 'clean power capacity range' column. p. 34 Figure 7 "Generation in 2030 in the NESO ‘Further Flex and Renewables’ and ‘New Dispatch’ scenarios, compared to current generation (TWh)". Generation data from "NESO 'further flex and renewables' scenario" Column.
2030 | Nuclear | capacity_total_gw | 4 | National strategy or plans (approved) | Clean Power 2030 Action Plan: A new era of clean electricity | The Department for Energy Security and Net Zero | 2024-12-13 | https://www.gov.uk/government/publications/clean-power-2030-action-plan | The UK Clean Power Action Plan 2030 outlines the government's strategy to decarbonize the power sector by 2035, with key milestones by 2030. The plan focuses on accelerating the transition to clean energy sources to meet the UK's net zero targets. The plan underpins the UK’s goal of a fully decarbonized electricity system by 2035, crucial for achieving overall net zero emissions by 2050. | p. 32 Table 1 "Installed capacity in 2030 in the NESO ‘Further Flex and Renewables’ and ‘New Dispatch’ scenarios, and the D E S N Z ‘Clean Power Capacity Range’, compared to current installed capacity (GW)". Capacity data from "DESNZ 'clean power capacity range' column. p. 34 Figure 7 "Generation in 2030 in the NESO ‘Further Flex and Renewables’ and ‘New Dispatch’ scenarios, compared to current generation (TWh)". Generation data from "NESO 'further flex and renewables' scenario" Column.
2030 | Offshore Wind | capacity_total_gw | 50 | National strategy or plans (approved) | British energy security strategy | The Department for Energy Security and Net Zero | 2022-04-02 | https://www.gov.uk/government/publications/british-energy-security-strategy/british-energy-security-strategy | In 2022, the British government announced the ambition to reach 95% of low-carbon grid by 2030, and 100% clean by 2050 in the British Energy Security Strategy. To reach this goal, they set the following targets for renewable capacity: Offshore wind: "Up to 50GW offshore – Including up to 5GW floating offshore wind capacity" - Nuclear: "up to 24 gigawatts by 2050, around 25% of our their 2050 electricity demand." - 70 gigawatts of ground and rooftop capacity together by 2035.
2030 | Offshore Wind | capacity_total_gw | 50 | National strategy or plans (approved) | Clean Power 2030 Action Plan: A new era of clean electricity | The Department for Energy Security and Net Zero | 2024-12-13 | https://www.gov.uk/government/publications/clean-power-2030-action-plan | The UK Clean Power Action Plan 2030 outlines the government's strategy to decarbonize the power sector by 2035, with key milestones by 2030. The plan focuses on accelerating the transition to clean energy sources to meet the UK's net zero targets. The plan underpins the UK’s goal of a fully decarbonized electricity system by 2035, crucial for achieving overall net zero emissions by 2050. | p. 32 Table 1 "Installed capacity in 2030 in the NESO ‘Further Flex and Renewables’ and ‘New Dispatch’ scenarios, and the D E S N Z ‘Clean Power Capacity Range’, compared to current installed capacity (GW)". Capacity data from "DESNZ 'clean power capacity range' column. p. 34 Figure 7 "Generation in 2030 in the NESO ‘Further Flex and Renewables’ and ‘New Dispatch’ scenarios, compared to current generation (TWh)". Generation data from "NESO 'further flex and renewables' scenario" Column.
2030 | Onshore Wind | capacity_total_gw | 29 | National strategy or plans (approved) | Clean Power 2030 Action Plan: A new era of clean electricity | The Department for Energy Security and Net Zero | 2024-12-13 | https://www.gov.uk/government/publications/clean-power-2030-action-plan | The UK Clean Power Action Plan 2030 outlines the government's strategy to decarbonize the power sector by 2035, with key milestones by 2030. The plan focuses on accelerating the transition to clean energy sources to meet the UK's net zero targets. The plan underpins the UK’s goal of a fully decarbonized electricity system by 2035, crucial for achieving overall net zero emissions by 2050. | p. 32 Table 1 "Installed capacity in 2030 in the NESO ‘Further Flex and Renewables’ and ‘New Dispatch’ scenarios, and the D E S N Z ‘Clean Power Capacity Range’, compared to current installed capacity (GW)". Capacity data from "DESNZ 'clean power capacity range' column. p. 34 Figure 7 "Generation in 2030 in the NESO ‘Further Flex and Renewables’ and ‘New Dispatch’ scenarios, compared to current generation (TWh)". Generation data from "NESO 'further flex and renewables' scenario" Column.
2030 | Rest of renewables | capacity_total_gw | 0 | National strategy or plans (approved) | Clean Power 2030 Action Plan: A new era of clean electricity | The Department for Energy Security and Net Zero | 2024-12-13 | https://www.gov.uk/government/publications/clean-power-2030-action-plan | The UK Clean Power Action Plan 2030 outlines the government's strategy to decarbonize the power sector by 2035, with key milestones by 2030. The plan focuses on accelerating the transition to clean energy sources to meet the UK's net zero targets. The plan underpins the UK’s goal of a fully decarbonized electricity system by 2035, crucial for achieving overall net zero emissions by 2050. | p. 32 Table 1 "Installed capacity in 2030 in the NESO ‘Further Flex and Renewables’ and ‘New Dispatch’ scenarios, and the D E S N Z ‘Clean Power Capacity Range’, compared to current installed capacity (GW)". Capacity data from "DESNZ 'clean power capacity range' column. p. 34 Figure 7 "Generation in 2030 in the NESO ‘Further Flex and Renewables’ and ‘New Dispatch’ scenarios, compared to current generation (TWh)". Generation data from "NESO 'further flex and renewables' scenario" Column.
2030 | Solar | capacity_total_gw | 47 | National strategy or plans (approved) | Clean Power 2030 Action Plan: A new era of clean electricity | The Department for Energy Security and Net Zero | 2024-12-13 | https://www.gov.uk/government/publications/clean-power-2030-action-plan | The UK Clean Power Action Plan 2030 outlines the government's strategy to decarbonize the power sector by 2035, with key milestones by 2030. The plan focuses on accelerating the transition to clean energy sources to meet the UK's net zero targets. The plan underpins the UK’s goal of a fully decarbonized electricity system by 2035, crucial for achieving overall net zero emissions by 2050. | p. 32 Table 1 "Installed capacity in 2030 in the NESO ‘Further Flex and Renewables’ and ‘New Dispatch’ scenarios, and the D E S N Z ‘Clean Power Capacity Range’, compared to current installed capacity (GW)". Capacity data from "DESNZ 'clean power capacity range' column. p. 34 Figure 7 "Generation in 2030 in the NESO ‘Further Flex and Renewables’ and ‘New Dispatch’ scenarios, compared to current generation (TWh)". Generation data from "NESO 'further flex and renewables' scenario" Column.
2030 | Coal | generation_twh |  | National strategy or plans (approved) | Clean Power 2030 Action Plan: A new era of clean electricity | The Department for Energy Security and Net Zero | 2024-12-13 | https://www.gov.uk/government/publications/clean-power-2030-action-plan | The UK Clean Power Action Plan 2030 outlines the government's strategy to decarbonize the power sector by 2035, with key milestones by 2030. The plan focuses on accelerating the transition to clean energy sources to meet the UK's net zero targets. The plan underpins the UK’s goal of a fully decarbonized electricity system by 2035, crucial for achieving overall net zero emissions by 2050. | p. 32 Table 1 "Installed capacity in 2030 in the NESO ‘Further Flex and Renewables’ and ‘New Dispatch’ scenarios, and the D E S N Z ‘Clean Power Capacity Range’, compared to current installed capacity (GW)". Capacity data from "DESNZ 'clean power capacity range' column. p. 34 Figure 7 "Generation in 2030 in the NESO ‘Further Flex and Renewables’ and ‘New Dispatch’ scenarios, compared to current generation (TWh)". Generation data from "NESO 'further flex and renewables' scenario" Column.
2030 | Gas | generation_twh | 14 | National strategy or plans (approved) | Clean Power 2030 Action Plan: A new era of clean electricity | The Department for Energy Security and Net Zero | 2024-12-13 | https://www.gov.uk/government/publications/clean-power-2030-action-plan | The UK Clean Power Action Plan 2030 outlines the government's strategy to decarbonize the power sector by 2035, with key milestones by 2030. The plan focuses on accelerating the transition to clean energy sources to meet the UK's net zero targets. The plan underpins the UK’s goal of a fully decarbonized electricity system by 2035, crucial for achieving overall net zero emissions by 2050. | p. 32 Table 1 "Installed capacity in 2030 in the NESO ‘Further Flex and Renewables’ and ‘New Dispatch’ scenarios, and the D E S N Z ‘Clean Power Capacity Range’, compared to current installed capacity (GW)". Capacity data from "DESNZ 'clean power capacity range' column. p. 34 Figure 7 "Generation in 2030 in the NESO ‘Further Flex and Renewables’ and ‘New Dispatch’ scenarios, compared to current generation (TWh)". Generation data from "NESO 'further flex and renewables' scenario" Column.
2030 | Nuclear | generation_twh | 24 | National strategy or plans (approved) | Clean Power 2030 Action Plan: A new era of clean electricity | The Department for Energy Security and Net Zero | 2024-12-13 | https://www.gov.uk/government/publications/clean-power-2030-action-plan | The UK Clean Power Action Plan 2030 outlines the government's strategy to decarbonize the power sector by 2035, with key milestones by 2030. The plan focuses on accelerating the transition to clean energy sources to meet the UK's net zero targets. The plan underpins the UK’s goal of a fully decarbonized electricity system by 2035, crucial for achieving overall net zero emissions by 2050. | p. 32 Table 1 "Installed capacity in 2030 in the NESO ‘Further Flex and Renewables’ and ‘New Dispatch’ scenarios, and the D E S N Z ‘Clean Power Capacity Range’, compared to current installed capacity (GW)". Capacity data from "DESNZ 'clean power capacity range' column. p. 34 Figure 7 "Generation in 2030 in the NESO ‘Further Flex and Renewables’ and ‘New Dispatch’ scenarios, compared to current generation (TWh)". Generation data from "NESO 'further flex and renewables' scenario" Column.
2030 | Offshore Wind | generation_twh | 188 | National strategy or plans (approved) | Clean Power 2030 Action Plan: A new era of clean electricity | The Department for Energy Security and Net Zero | 2024-12-13 | https://www.gov.uk/government/publications/clean-power-2030-action-plan | The UK Clean Power Action Plan 2030 outlines the government's strategy to decarbonize the power sector by 2035, with key milestones by 2030. The plan focuses on accelerating the transition to clean energy sources to meet the UK's net zero targets. The plan underpins the UK’s goal of a fully decarbonized electricity system by 2035, crucial for achieving overall net zero emissions by 2050. | p. 32 Table 1 "Installed capacity in 2030 in the NESO ‘Further Flex and Renewables’ and ‘New Dispatch’ scenarios, and the D E S N Z ‘Clean Power Capacity Range’, compared to current installed capacity (GW)". Capacity data from "DESNZ 'clean power capacity range' column. p. 34 Figure 7 "Generation in 2030 in the NESO ‘Further Flex and Renewables’ and ‘New Dispatch’ scenarios, compared to current generation (TWh)". Generation data from "NESO 'further flex and renewables' scenario" Column.
2030 | Onshore Wind | generation_twh | 58 | National strategy or plans (approved) | Clean Power 2030 Action Plan: A new era of clean electricity | The Department for Energy Security and Net Zero | 2024-12-13 | https://www.gov.uk/government/publications/clean-power-2030-action-plan | The UK Clean Power Action Plan 2030 outlines the government's strategy to decarbonize the power sector by 2035, with key milestones by 2030. The plan focuses on accelerating the transition to clean energy sources to meet the UK's net zero targets. The plan underpins the UK’s goal of a fully decarbonized electricity system by 2035, crucial for achieving overall net zero emissions by 2050. | p. 32 Table 1 "Installed capacity in 2030 in the NESO ‘Further Flex and Renewables’ and ‘New Dispatch’ scenarios, and the D E S N Z ‘Clean Power Capacity Range’, compared to current installed capacity (GW)". Capacity data from "DESNZ 'clean power capacity range' column. p. 34 Figure 7 "Generation in 2030 in the NESO ‘Further Flex and Renewables’ and ‘New Dispatch’ scenarios, compared to current generation (TWh)". Generation data from "NESO 'further flex and renewables' scenario" Column.
2030 | Other Fossil | generation_twh |  | National strategy or plans (approved) | Clean Power 2030 Action Plan: A new era of clean electricity | The Department for Energy Security and Net Zero | 2024-12-13 | https://www.gov.uk/government/publications/clean-power-2030-action-plan | The UK Clean Power Action Plan 2030 outlines the government's strategy to decarbonize the power sector by 2035, with key milestones by 2030. The plan focuses on accelerating the transition to clean energy sources to meet the UK's net zero targets. The plan underpins the UK’s goal of a fully decarbonized electricity system by 2035, crucial for achieving overall net zero emissions by 2050. | p. 32 Table 1 "Installed capacity in 2030 in the NESO ‘Further Flex and Renewables’ and ‘New Dispatch’ scenarios, and the D E S N Z ‘Clean Power Capacity Range’, compared to current installed capacity (GW)". Capacity data from "DESNZ 'clean power capacity range' column. p. 34 Figure 7 "Generation in 2030 in the NESO ‘Further Flex and Renewables’ and ‘New Dispatch’ scenarios, compared to current generation (TWh)". Generation data from "NESO 'further flex and renewables' scenario" Column.
2030 | Renewables | generation_twh |  | National strategy or plans (approved) | Clean Power 2030 Action Plan: A new era of clean electricity | The Department for Energy Security and Net Zero | 2024-12-13 | https://www.gov.uk/government/publications/clean-power-2030-action-plan | The UK Clean Power Action Plan 2030 outlines the government's strategy to decarbonize the power sector by 2035, with key milestones by 2030. The plan focuses on accelerating the transition to clean energy sources to meet the UK's net zero targets. The plan underpins the UK’s goal of a fully decarbonized electricity system by 2035, crucial for achieving overall net zero emissions by 2050. | p. 32 Table 1 "Installed capacity in 2030 in the NESO ‘Further Flex and Renewables’ and ‘New Dispatch’ scenarios, and the D E S N Z ‘Clean Power Capacity Range’, compared to current installed capacity (GW)". Capacity data from "DESNZ 'clean power capacity range' column. p. 34 Figure 7 "Generation in 2030 in the NESO ‘Further Flex and Renewables’ and ‘New Dispatch’ scenarios, compared to current generation (TWh)". Generation data from "NESO 'further flex and renewables' scenario" Column.
2030 | Solar | generation_twh | 45 | National strategy or plans (approved) | Clean Power 2030 Action Plan: A new era of clean electricity | The Department for Energy Security and Net Zero | 2024-12-13 | https://www.gov.uk/government/publications/clean-power-2030-action-plan | The UK Clean Power Action Plan 2030 outlines the government's strategy to decarbonize the power sector by 2035, with key milestones by 2030. The plan focuses on accelerating the transition to clean energy sources to meet the UK's net zero targets. The plan underpins the UK’s goal of a fully decarbonized electricity system by 2035, crucial for achieving overall net zero emissions by 2050. | p. 32 Table 1 "Installed capacity in 2030 in the NESO ‘Further Flex and Renewables’ and ‘New Dispatch’ scenarios, and the D E S N Z ‘Clean Power Capacity Range’, compared to current installed capacity (GW)". Capacity data from "DESNZ 'clean power capacity range' column. p. 34 Figure 7 "Generation in 2030 in the NESO ‘Further Flex and Renewables’ and ‘New Dispatch’ scenarios, compared to current generation (TWh)". Generation data from "NESO 'further flex and renewables' scenario" Column.
2030 | Renewables | share_of_generation_pct |  | National strategy or plans (approved) | Clean Power 2030 Action Plan: A new era of clean electricity | The Department for Energy Security and Net Zero | 2024-12-13 | https://www.gov.uk/government/publications/clean-power-2030-action-plan | The UK Clean Power Action Plan 2030 outlines the government's strategy to decarbonize the power sector by 2035, with key milestones by 2030. The plan focuses on accelerating the transition to clean energy sources to meet the UK's net zero targets. The plan underpins the UK’s goal of a fully decarbonized electricity system by 2035, crucial for achieving overall net zero emissions by 2050. | p. 32 Table 1 "Installed capacity in 2030 in the NESO ‘Further Flex and Renewables’ and ‘New Dispatch’ scenarios, and the D E S N Z ‘Clean Power Capacity Range’, compared to current installed capacity (GW)". Capacity data from "DESNZ 'clean power capacity range' column. p. 34 Figure 7 "Generation in 2030 in the NESO ‘Further Flex and Renewables’ and ‘New Dispatch’ scenarios, compared to current generation (TWh)". Generation data from "NESO 'further flex and renewables' scenario" Column.
2030 | Battery | capacity_total_gw | 5 | Official projections | Energy and emissions projections: 2021 to 2040 | The Department for Energy Security and Net Zero | 2023-03-01 | https://www.gov.uk/government/publications/energy-and-emissions-projections-2021-to-2040 | Energy and emissions projections conducted by the Department for Energy Security and Net Zero forecasts the UK's power sector development based on current policies announced until July 2022, including the Climate Change Act, Net Zero Strategy and the British Energy Security Strategy. For this analysis, we have taken projections in the net-zero scenario, namely "Annex O supplementary data: Total electricity generating capacity (Net Zero scenarios in Annex L format)". Storage capacity includes both pumped hydro storage and battery storage. | Demand is the sum of "Electricity Total Supplied (net of storage&imports)" and "Net imports". Data includes storage for battery and pumped storage. Hydrogen projections are also provided. Annex O Net Zero Scenario Higher Demand - Annex L - Annex O: Total electricity generation capacity, All Power Producers' (APP)
2050 | Battery | capacity_total_gw | 15 | Official projections | Energy and emissions projections: 2021 to 2040 | The Department for Energy Security and Net Zero | 2023-03-01 | https://www.gov.uk/government/publications/energy-and-emissions-projections-2021-to-2040 | Energy and emissions projections conducted by the Department for Energy Security and Net Zero forecasts the UK's power sector development based on current policies announced until July 2022, including the Climate Change Act, Net Zero Strategy and the British Energy Security Strategy. For this analysis, we have taken projections in the net-zero scenario, namely "Annex O supplementary data: Total electricity generating capacity (Net Zero scenarios in Annex L format)". Storage capacity includes both pumped hydro storage and battery storage. | Demand is the sum of "Electricity Total Supplied (net of storage&imports)" and "Net imports". Data includes storage for battery and pumped storage. Hydrogen projections are also provided. Annex O Net Zero Scenario Higher Demand - Annex L - Annex O: Total electricity generation capacity, All Power Producers' (APP)
2040 | Battery | capacity_total_gw | 15 | Official projections | Energy and emissions projections: 2021 to 2040 | The Department for Energy Security and Net Zero | 2023-03-01 | https://www.gov.uk/government/publications/energy-and-emissions-projections-2021-to-2040 | Energy and emissions projections conducted by the Department for Energy Security and Net Zero forecasts the UK's power sector development based on current policies announced until July 2022, including the Climate Change Act, Net Zero Strategy and the British Energy Security Strategy. For this analysis, we have taken projections in the net-zero scenario, namely "Annex O supplementary data: Total electricity generating capacity (Net Zero scenarios in Annex L format)". Storage capacity includes both pumped hydro storage and battery storage. | Demand is the sum of "Electricity Total Supplied (net of storage&imports)" and "Net imports". Data includes storage for battery and pumped storage. Hydrogen projections are also provided. Annex O Net Zero Scenario Higher Demand - Annex L - Annex O: Total electricity generation capacity, All Power Producers' (APP)
2030 | Coal | capacity_total_gw | 0 | Official projections | Energy and emissions projections: 2021 to 2040 | The Department for Energy Security and Net Zero | 2023-03-01 | https://www.gov.uk/government/publications/energy-and-emissions-projections-2021-to-2040 | Energy and emissions projections conducted by the Department for Energy Security and Net Zero forecasts the UK's power sector development based on current policies announced until July 2022, including the Climate Change Act, Net Zero Strategy and the British Energy Security Strategy. For this analysis, we have taken projections in the net-zero scenario, namely "Annex O supplementary data: Total electricity generating capacity (Net Zero scenarios in Annex L format)". Storage capacity includes both pumped hydro storage and battery storage. | Demand is the sum of "Electricity Total Supplied (net of storage&imports)" and "Net imports". Data includes storage for battery and pumped storage. Hydrogen projections are also provided. Annex O Net Zero Scenario Higher Demand - Annex L - Annex O: Total electricity generation capacity, All Power Producers' (APP)
2050 | Coal | capacity_total_gw | 0 | Official projections | Energy and emissions projections: 2021 to 2040 | The Department for Energy Security and Net Zero | 2023-03-01 | https://www.gov.uk/government/publications/energy-and-emissions-projections-2021-to-2040 | Energy and emissions projections conducted by the Department for Energy Security and Net Zero forecasts the UK's power sector development based on current policies announced until July 2022, including the Climate Change Act, Net Zero Strategy and the British Energy Security Strategy. For this analysis, we have taken projections in the net-zero scenario, namely "Annex O supplementary data: Total electricity generating capacity (Net Zero scenarios in Annex L format)". Storage capacity includes both pumped hydro storage and battery storage. | Demand is the sum of "Electricity Total Supplied (net of storage&imports)" and "Net imports". Data includes storage for battery and pumped storage. Hydrogen projections are also provided. Annex O Net Zero Scenario Higher Demand - Annex L - Annex O: Total electricity generation capacity, All Power Producers' (APP)
2040 | Coal | capacity_total_gw | 0 | Official projections | Energy and emissions projections: 2021 to 2040 | The Department for Energy Security and Net Zero | 2023-03-01 | https://www.gov.uk/government/publications/energy-and-emissions-projections-2021-to-2040 | Energy and emissions projections conducted by the Department for Energy Security and Net Zero forecasts the UK's power sector development based on current policies announced until July 2022, including the Climate Change Act, Net Zero Strategy and the British Energy Security Strategy. For this analysis, we have taken projections in the net-zero scenario, namely "Annex O supplementary data: Total electricity generating capacity (Net Zero scenarios in Annex L format)". Storage capacity includes both pumped hydro storage and battery storage. | Demand is the sum of "Electricity Total Supplied (net of storage&imports)" and "Net imports". Data includes storage for battery and pumped storage. Hydrogen projections are also provided. Annex O Net Zero Scenario Higher Demand - Annex L - Annex O: Total electricity generation capacity, All Power Producers' (APP)
2050 | Gas | capacity_total_gw | 84 | Official projections | Energy and emissions projections: 2021 to 2040 | The Department for Energy Security and Net Zero | 2023-03-01 | https://www.gov.uk/government/publications/energy-and-emissions-projections-2021-to-2040 | Energy and emissions projections conducted by the Department for Energy Security and Net Zero forecasts the UK's power sector development based on current policies announced until July 2022, including the Climate Change Act, Net Zero Strategy and the British Energy Security Strategy. For this analysis, we have taken projections in the net-zero scenario, namely "Annex O supplementary data: Total electricity generating capacity (Net Zero scenarios in Annex L format)". Storage capacity includes both pumped hydro storage and battery storage. | Demand is the sum of "Electricity Total Supplied (net of storage&imports)" and "Net imports". Data includes storage for battery and pumped storage. Hydrogen projections are also provided. Annex O Net Zero Scenario Higher Demand - Annex L - Annex O: Total electricity generation capacity, All Power Producers' (APP)
2040 | Gas | capacity_total_gw | 78 | Official projections | Energy and emissions projections: 2021 to 2040 | The Department for Energy Security and Net Zero | 2023-03-01 | https://www.gov.uk/government/publications/energy-and-emissions-projections-2021-to-2040 | Energy and emissions projections conducted by the Department for Energy Security and Net Zero forecasts the UK's power sector development based on current policies announced until July 2022, including the Climate Change Act, Net Zero Strategy and the British Energy Security Strategy. For this analysis, we have taken projections in the net-zero scenario, namely "Annex O supplementary data: Total electricity generating capacity (Net Zero scenarios in Annex L format)". Storage capacity includes both pumped hydro storage and battery storage. | Demand is the sum of "Electricity Total Supplied (net of storage&imports)" and "Net imports". Data includes storage for battery and pumped storage. Hydrogen projections are also provided. Annex O Net Zero Scenario Higher Demand - Annex L - Annex O: Total electricity generation capacity, All Power Producers' (APP)
2030 | Gas | capacity_total_gw | 39 | Official projections | Energy and emissions projections: 2021 to 2040 | The Department for Energy Security and Net Zero | 2023-03-01 | https://www.gov.uk/government/publications/energy-and-emissions-projections-2021-to-2040 | Energy and emissions projections conducted by the Department for Energy Security and Net Zero forecasts the UK's power sector development based on current policies announced until July 2022, including the Climate Change Act, Net Zero Strategy and the British Energy Security Strategy. For this analysis, we have taken projections in the net-zero scenario, namely "Annex O supplementary data: Total electricity generating capacity (Net Zero scenarios in Annex L format)". Storage capacity includes both pumped hydro storage and battery storage. | Demand is the sum of "Electricity Total Supplied (net of storage&imports)" and "Net imports". Data includes storage for battery and pumped storage. Hydrogen projections are also provided. Annex O Net Zero Scenario Higher Demand - Annex L - Annex O: Total electricity generation capacity, All Power Producers' (APP)
2030 | Nuclear | capacity_total_gw | 4 | Official projections | Energy and emissions projections: 2021 to 2040 | The Department for Energy Security and Net Zero | 2023-03-01 | https://www.gov.uk/government/publications/energy-and-emissions-projections-2021-to-2040 | Energy and emissions projections conducted by the Department for Energy Security and Net Zero forecasts the UK's power sector development based on current policies announced until July 2022, including the Climate Change Act, Net Zero Strategy and the British Energy Security Strategy. For this analysis, we have taken projections in the net-zero scenario, namely "Annex O supplementary data: Total electricity generating capacity (Net Zero scenarios in Annex L format)". Storage capacity includes both pumped hydro storage and battery storage. | Demand is the sum of "Electricity Total Supplied (net of storage&imports)" and "Net imports". Data includes storage for battery and pumped storage. Hydrogen projections are also provided. Annex O Net Zero Scenario Higher Demand - Annex L - Annex O: Total electricity generation capacity, All Power Producers' (APP)
2050 | Nuclear | capacity_total_gw | 24 | Official projections | Energy and emissions projections: 2021 to 2040 | The Department for Energy Security and Net Zero | 2023-03-01 | https://www.gov.uk/government/publications/energy-and-emissions-projections-2021-to-2040 | Energy and emissions projections conducted by the Department for Energy Security and Net Zero forecasts the UK's power sector development based on current policies announced until July 2022, including the Climate Change Act, Net Zero Strategy and the British Energy Security Strategy. For this analysis, we have taken projections in the net-zero scenario, namely "Annex O supplementary data: Total electricity generating capacity (Net Zero scenarios in Annex L format)". Storage capacity includes both pumped hydro storage and battery storage. | Demand is the sum of "Electricity Total Supplied (net of storage&imports)" and "Net imports". Data includes storage for battery and pumped storage. Hydrogen projections are also provided. Annex O Net Zero Scenario Higher Demand - Annex L - Annex O: Total electricity generation capacity, All Power Producers' (APP)
2040 | Nuclear | capacity_total_gw | 14 | Official projections | Energy and emissions projections: 2021 to 2040 | The Department for Energy Security and Net Zero | 2023-03-01 | https://www.gov.uk/government/publications/energy-and-emissions-projections-2021-to-2040 | Energy and emissions projections conducted by the Department for Energy Security and Net Zero forecasts the UK's power sector development based on current policies announced until July 2022, including the Climate Change Act, Net Zero Strategy and the British Energy Security Strategy. For this analysis, we have taken projections in the net-zero scenario, namely "Annex O supplementary data: Total electricity generating capacity (Net Zero scenarios in Annex L format)". Storage capacity includes both pumped hydro storage and battery storage. | Demand is the sum of "Electricity Total Supplied (net of storage&imports)" and "Net imports". Data includes storage for battery and pumped storage. Hydrogen projections are also provided. Annex O Net Zero Scenario Higher Demand - Annex L - Annex O: Total electricity generation capacity, All Power Producers' (APP)
2050 | Other Fossil | capacity_total_gw | 0 | Official projections | Energy and emissions projections: 2021 to 2040 | The Department for Energy Security and Net Zero | 2023-03-01 | https://www.gov.uk/government/publications/energy-and-emissions-projections-2021-to-2040 | Energy and emissions projections conducted by the Department for Energy Security and Net Zero forecasts the UK's power sector development based on current policies announced until July 2022, including the Climate Change Act, Net Zero Strategy and the British Energy Security Strategy. For this analysis, we have taken projections in the net-zero scenario, namely "Annex O supplementary data: Total electricity generating capacity (Net Zero scenarios in Annex L format)". Storage capacity includes both pumped hydro storage and battery storage. | Demand is the sum of "Electricity Total Supplied (net of storage&imports)" and "Net imports". Data includes storage for battery and pumped storage. Hydrogen projections are also provided. Annex O Net Zero Scenario Higher Demand - Annex L - Annex O: Total electricity generation capacity, All Power Producers' (APP)
2040 | Other Fossil | capacity_total_gw | 0 | Official projections | Energy and emissions projections: 2021 to 2040 | The Department for Energy Security and Net Zero | 2023-03-01 | https://www.gov.uk/government/publications/energy-and-emissions-projections-2021-to-2040 | Energy and emissions projections conducted by the Department for Energy Security and Net Zero forecasts the UK's power sector development based on current policies announced until July 2022, including the Climate Change Act, Net Zero Strategy and the British Energy Security Strategy. For this analysis, we have taken projections in the net-zero scenario, namely "Annex O supplementary data: Total electricity generating capacity (Net Zero scenarios in Annex L format)". Storage capacity includes both pumped hydro storage and battery storage. | Demand is the sum of "Electricity Total Supplied (net of storage&imports)" and "Net imports". Data includes storage for battery and pumped storage. Hydrogen projections are also provided. Annex O Net Zero Scenario Higher Demand - Annex L - Annex O: Total electricity generation capacity, All Power Producers' (APP)
2030 | Other Fossil | capacity_total_gw | 1 | Official projections | Energy and emissions projections: 2021 to 2040 | The Department for Energy Security and Net Zero | 2023-03-01 | https://www.gov.uk/government/publications/energy-and-emissions-projections-2021-to-2040 | Energy and emissions projections conducted by the Department for Energy Security and Net Zero forecasts the UK's power sector development based on current policies announced until July 2022, including the Climate Change Act, Net Zero Strategy and the British Energy Security Strategy. For this analysis, we have taken projections in the net-zero scenario, namely "Annex O supplementary data: Total electricity generating capacity (Net Zero scenarios in Annex L format)". Storage capacity includes both pumped hydro storage and battery storage. | Demand is the sum of "Electricity Total Supplied (net of storage&imports)" and "Net imports". Data includes storage for battery and pumped storage. Hydrogen projections are also provided. Annex O Net Zero Scenario Higher Demand - Annex L - Annex O: Total electricity generation capacity, All Power Producers' (APP)
2050 | Renewables | capacity_total_gw | 242 | Official projections | Energy and emissions projections: 2021 to 2040 | The Department for Energy Security and Net Zero | 2023-03-01 | https://www.gov.uk/government/publications/energy-and-emissions-projections-2021-to-2040 | Energy and emissions projections conducted by the Department for Energy Security and Net Zero forecasts the UK's power sector development based on current policies announced until July 2022, including the Climate Change Act, Net Zero Strategy and the British Energy Security Strategy. For this analysis, we have taken projections in the net-zero scenario, namely "Annex O supplementary data: Total electricity generating capacity (Net Zero scenarios in Annex L format)". Storage capacity includes both pumped hydro storage and battery storage. | Demand is the sum of "Electricity Total Supplied (net of storage&imports)" and "Net imports". Data includes storage for battery and pumped storage. Hydrogen projections are also provided. Annex O Net Zero Scenario Higher Demand - Annex L - Annex O: Total electricity generation capacity, All Power Producers' (APP)
2040 | Renewables | capacity_total_gw | 205 | Official projections | Energy and emissions projections: 2021 to 2040 | The Department for Energy Security and Net Zero | 2023-03-01 | https://www.gov.uk/government/publications/energy-and-emissions-projections-2021-to-2040 | Energy and emissions projections conducted by the Department for Energy Security and Net Zero forecasts the UK's power sector development based on current policies announced until July 2022, including the Climate Change Act, Net Zero Strategy and the British Energy Security Strategy. For this analysis, we have taken projections in the net-zero scenario, namely "Annex O supplementary data: Total electricity generating capacity (Net Zero scenarios in Annex L format)". Storage capacity includes both pumped hydro storage and battery storage. | Demand is the sum of "Electricity Total Supplied (net of storage&imports)" and "Net imports". Data includes storage for battery and pumped storage. Hydrogen projections are also provided. Annex O Net Zero Scenario Higher Demand - Annex L - Annex O: Total electricity generation capacity, All Power Producers' (APP)
2030 | Rest of renewables | capacity_total_gw | 69 | Official projections | Energy and emissions projections: 2021 to 2040 | The Department for Energy Security and Net Zero | 2023-03-01 | https://www.gov.uk/government/publications/energy-and-emissions-projections-2021-to-2040 | Energy and emissions projections conducted by the Department for Energy Security and Net Zero forecasts the UK's power sector development based on current policies announced until July 2022, including the Climate Change Act, Net Zero Strategy and the British Energy Security Strategy. For this analysis, we have taken projections in the net-zero scenario, namely "Annex O supplementary data: Total electricity generating capacity (Net Zero scenarios in Annex L format)". Storage capacity includes both pumped hydro storage and battery storage. | Demand is the sum of "Electricity Total Supplied (net of storage&imports)" and "Net imports". Data includes storage for battery and pumped storage. Hydrogen projections are also provided. Annex O Net Zero Scenario Higher Demand - Annex L - Annex O: Total electricity generation capacity, All Power Producers' (APP)
2030 | Demand | demand_twh | 373 | Official projections | Energy and emissions projections: 2021 to 2040 | The Department for Energy Security and Net Zero | 2023-03-01 | https://www.gov.uk/government/publications/energy-and-emissions-projections-2021-to-2040 | Energy and emissions projections conducted by the Department for Energy Security and Net Zero forecasts the UK's power sector development based on current policies announced until July 2022, including the Climate Change Act, Net Zero Strategy and the British Energy Security Strategy. For this analysis, we have taken projections in the net-zero scenario, namely "Annex O supplementary data: Total electricity generating capacity (Net Zero scenarios in Annex L format)". Storage capacity includes both pumped hydro storage and battery storage. | Demand is the sum of "Electricity Total Supplied (net of storage&imports)" and "Net imports". Data includes storage for battery and pumped storage. Hydrogen projections are also provided. Annex O Net Zero Scenario Higher Demand - Annex L - Annex O: Total electricity generation capacity, All Power Producers' (APP)
2050 | Demand | demand_twh | 792 | Official projections | Energy and emissions projections: 2021 to 2040 | The Department for Energy Security and Net Zero | 2023-03-01 | https://www.gov.uk/government/publications/energy-and-emissions-projections-2021-to-2040 | Energy and emissions projections conducted by the Department for Energy Security and Net Zero forecasts the UK's power sector development based on current policies announced until July 2022, including the Climate Change Act, Net Zero Strategy and the British Energy Security Strategy. For this analysis, we have taken projections in the net-zero scenario, namely "Annex O supplementary data: Total electricity generating capacity (Net Zero scenarios in Annex L format)". Storage capacity includes both pumped hydro storage and battery storage. | Demand is the sum of "Electricity Total Supplied (net of storage&imports)" and "Net imports". Data includes storage for battery and pumped storage. Hydrogen projections are also provided. Annex O Net Zero Scenario Higher Demand - Annex L - Annex O: Total electricity generation capacity, All Power Producers' (APP)
2040 | Demand | demand_twh | 578 | Official projections | Energy and emissions projections: 2021 to 2040 | The Department for Energy Security and Net Zero | 2023-03-01 | https://www.gov.uk/government/publications/energy-and-emissions-projections-2021-to-2040 | Energy and emissions projections conducted by the Department for Energy Security and Net Zero forecasts the UK's power sector development based on current policies announced until July 2022, including the Climate Change Act, Net Zero Strategy and the British Energy Security Strategy. For this analysis, we have taken projections in the net-zero scenario, namely "Annex O supplementary data: Total electricity generating capacity (Net Zero scenarios in Annex L format)". Storage capacity includes both pumped hydro storage and battery storage. | Demand is the sum of "Electricity Total Supplied (net of storage&imports)" and "Net imports". Data includes storage for battery and pumped storage. Hydrogen projections are also provided. Annex O Net Zero Scenario Higher Demand - Annex L - Annex O: Total electricity generation capacity, All Power Producers' (APP)
2050 | Coal | generation_twh | 0 | Official projections | Energy and emissions projections: 2021 to 2040 | The Department for Energy Security and Net Zero | 2023-03-01 | https://www.gov.uk/government/publications/energy-and-emissions-projections-2021-to-2040 | Energy and emissions projections conducted by the Department for Energy Security and Net Zero forecasts the UK's power sector development based on current policies announced until July 2022, including the Climate Change Act, Net Zero Strategy and the British Energy Security Strategy. For this analysis, we have taken projections in the net-zero scenario, namely "Annex O supplementary data: Total electricity generating capacity (Net Zero scenarios in Annex L format)". Storage capacity includes both pumped hydro storage and battery storage. | Demand is the sum of "Electricity Total Supplied (net of storage&imports)" and "Net imports". Data includes storage for battery and pumped storage. Hydrogen projections are also provided. Annex O Net Zero Scenario Higher Demand - Annex L - Annex O: Total electricity generation capacity, All Power Producers' (APP)
2030 | Coal | generation_twh | 0 | Official projections | Energy and emissions projections: 2021 to 2040 | The Department for Energy Security and Net Zero | 2023-03-01 | https://www.gov.uk/government/publications/energy-and-emissions-projections-2021-to-2040 | Energy and emissions projections conducted by the Department for Energy Security and Net Zero forecasts the UK's power sector development based on current policies announced until July 2022, including the Climate Change Act, Net Zero Strategy and the British Energy Security Strategy. For this analysis, we have taken projections in the net-zero scenario, namely "Annex O supplementary data: Total electricity generating capacity (Net Zero scenarios in Annex L format)". Storage capacity includes both pumped hydro storage and battery storage. | Demand is the sum of "Electricity Total Supplied (net of storage&imports)" and "Net imports". Data includes storage for battery and pumped storage. Hydrogen projections are also provided. Annex O Net Zero Scenario Higher Demand - Annex L - Annex O: Total electricity generation capacity, All Power Producers' (APP)
2040 | Coal | generation_twh | 0 | Official projections | Energy and emissions projections: 2021 to 2040 | The Department for Energy Security and Net Zero | 2023-03-01 | https://www.gov.uk/government/publications/energy-and-emissions-projections-2021-to-2040 | Energy and emissions projections conducted by the Department for Energy Security and Net Zero forecasts the UK's power sector development based on current policies announced until July 2022, including the Climate Change Act, Net Zero Strategy and the British Energy Security Strategy. For this analysis, we have taken projections in the net-zero scenario, namely "Annex O supplementary data: Total electricity generating capacity (Net Zero scenarios in Annex L format)". Storage capacity includes both pumped hydro storage and battery storage. | Demand is the sum of "Electricity Total Supplied (net of storage&imports)" and "Net imports". Data includes storage for battery and pumped storage. Hydrogen projections are also provided. Annex O Net Zero Scenario Higher Demand - Annex L - Annex O: Total electricity generation capacity, All Power Producers' (APP)
2050 | Gas | generation_twh | 9 | Official projections | Energy and emissions projections: 2021 to 2040 | The Department for Energy Security and Net Zero | 2023-03-01 | https://www.gov.uk/government/publications/energy-and-emissions-projections-2021-to-2040 | Energy and emissions projections conducted by the Department for Energy Security and Net Zero forecasts the UK's power sector development based on current policies announced until July 2022, including the Climate Change Act, Net Zero Strategy and the British Energy Security Strategy. For this analysis, we have taken projections in the net-zero scenario, namely "Annex O supplementary data: Total electricity generating capacity (Net Zero scenarios in Annex L format)". Storage capacity includes both pumped hydro storage and battery storage. | Demand is the sum of "Electricity Total Supplied (net of storage&imports)" and "Net imports". Data includes storage for battery and pumped storage. Hydrogen projections are also provided. Annex O Net Zero Scenario Higher Demand - Annex L - Annex O: Total electricity generation capacity, All Power Producers' (APP)
2040 | Gas | generation_twh | 5 | Official projections | Energy and emissions projections: 2021 to 2040 | The Department for Energy Security and Net Zero | 2023-03-01 | https://www.gov.uk/government/publications/energy-and-emissions-projections-2021-to-2040 | Energy and emissions projections conducted by the Department for Energy Security and Net Zero forecasts the UK's power sector development based on current policies announced until July 2022, including the Climate Change Act, Net Zero Strategy and the British Energy Security Strategy. For this analysis, we have taken projections in the net-zero scenario, namely "Annex O supplementary data: Total electricity generating capacity (Net Zero scenarios in Annex L format)". Storage capacity includes both pumped hydro storage and battery storage. | Demand is the sum of "Electricity Total Supplied (net of storage&imports)" and "Net imports". Data includes storage for battery and pumped storage. Hydrogen projections are also provided. Annex O Net Zero Scenario Higher Demand - Annex L - Annex O: Total electricity generation capacity, All Power Producers' (APP)
2030 | Gas | generation_twh | 16 | Official projections | Energy and emissions projections: 2021 to 2040 | The Department for Energy Security and Net Zero | 2023-03-01 | https://www.gov.uk/government/publications/energy-and-emissions-projections-2021-to-2040 | Energy and emissions projections conducted by the Department for Energy Security and Net Zero forecasts the UK's power sector development based on current policies announced until July 2022, including the Climate Change Act, Net Zero Strategy and the British Energy Security Strategy. For this analysis, we have taken projections in the net-zero scenario, namely "Annex O supplementary data: Total electricity generating capacity (Net Zero scenarios in Annex L format)". Storage capacity includes both pumped hydro storage and battery storage. | Demand is the sum of "Electricity Total Supplied (net of storage&imports)" and "Net imports". Data includes storage for battery and pumped storage. Hydrogen projections are also provided. Annex O Net Zero Scenario Higher Demand - Annex L - Annex O: Total electricity generation capacity, All Power Producers' (APP)
2050 | Nuclear | generation_twh | 180 | Official projections | Energy and emissions projections: 2021 to 2040 | The Department for Energy Security and Net Zero | 2023-03-01 | https://www.gov.uk/government/publications/energy-and-emissions-projections-2021-to-2040 | Energy and emissions projections conducted by the Department for Energy Security and Net Zero forecasts the UK's power sector development based on current policies announced until July 2022, including the Climate Change Act, Net Zero Strategy and the British Energy Security Strategy. For this analysis, we have taken projections in the net-zero scenario, namely "Annex O supplementary data: Total electricity generating capacity (Net Zero scenarios in Annex L format)". Storage capacity includes both pumped hydro storage and battery storage. | Demand is the sum of "Electricity Total Supplied (net of storage&imports)" and "Net imports". Data includes storage for battery and pumped storage. Hydrogen projections are also provided. Annex O Net Zero Scenario Higher Demand - Annex L - Annex O: Total electricity generation capacity, All Power Producers' (APP)
2040 | Nuclear | generation_twh | 94 | Official projections | Energy and emissions projections: 2021 to 2040 | The Department for Energy Security and Net Zero | 2023-03-01 | https://www.gov.uk/government/publications/energy-and-emissions-projections-2021-to-2040 | Energy and emissions projections conducted by the Department for Energy Security and Net Zero forecasts the UK's power sector development based on current policies announced until July 2022, including the Climate Change Act, Net Zero Strategy and the British Energy Security Strategy. For this analysis, we have taken projections in the net-zero scenario, namely "Annex O supplementary data: Total electricity generating capacity (Net Zero scenarios in Annex L format)". Storage capacity includes both pumped hydro storage and battery storage. | Demand is the sum of "Electricity Total Supplied (net of storage&imports)" and "Net imports". Data includes storage for battery and pumped storage. Hydrogen projections are also provided. Annex O Net Zero Scenario Higher Demand - Annex L - Annex O: Total electricity generation capacity, All Power Producers' (APP)
2030 | Nuclear | generation_twh | 38 | Official projections | Energy and emissions projections: 2021 to 2040 | The Department for Energy Security and Net Zero | 2023-03-01 | https://www.gov.uk/government/publications/energy-and-emissions-projections-2021-to-2040 | Energy and emissions projections conducted by the Department for Energy Security and Net Zero forecasts the UK's power sector development based on current policies announced until July 2022, including the Climate Change Act, Net Zero Strategy and the British Energy Security Strategy. For this analysis, we have taken projections in the net-zero scenario, namely "Annex O supplementary data: Total electricity generating capacity (Net Zero scenarios in Annex L format)". Storage capacity includes both pumped hydro storage and battery storage. | Demand is the sum of "Electricity Total Supplied (net of storage&imports)" and "Net imports". Data includes storage for battery and pumped storage. Hydrogen projections are also provided. Annex O Net Zero Scenario Higher Demand - Annex L - Annex O: Total electricity generation capacity, All Power Producers' (APP)
2050 | Other Fossil | generation_twh | 0 | Official projections | Energy and emissions projections: 2021 to 2040 | The Department for Energy Security and Net Zero | 2023-03-01 | https://www.gov.uk/government/publications/energy-and-emissions-projections-2021-to-2040 | Energy and emissions projections conducted by the Department for Energy Security and Net Zero forecasts the UK's power sector development based on current policies announced until July 2022, including the Climate Change Act, Net Zero Strategy and the British Energy Security Strategy. For this analysis, we have taken projections in the net-zero scenario, namely "Annex O supplementary data: Total electricity generating capacity (Net Zero scenarios in Annex L format)". Storage capacity includes both pumped hydro storage and battery storage. | Demand is the sum of "Electricity Total Supplied (net of storage&imports)" and "Net imports". Data includes storage for battery and pumped storage. Hydrogen projections are also provided. Annex O Net Zero Scenario Higher Demand - Annex L - Annex O: Total electricity generation capacity, All Power Producers' (APP)
2040 | Other Fossil | generation_twh | 0 | Official projections | Energy and emissions projections: 2021 to 2040 | The Department for Energy Security and Net Zero | 2023-03-01 | https://www.gov.uk/government/publications/energy-and-emissions-projections-2021-to-2040 | Energy and emissions projections conducted by the Department for Energy Security and Net Zero forecasts the UK's power sector development based on current policies announced until July 2022, including the Climate Change Act, Net Zero Strategy and the British Energy Security Strategy. For this analysis, we have taken projections in the net-zero scenario, namely "Annex O supplementary data: Total electricity generating capacity (Net Zero scenarios in Annex L format)". Storage capacity includes both pumped hydro storage and battery storage. | Demand is the sum of "Electricity Total Supplied (net of storage&imports)" and "Net imports". Data includes storage for battery and pumped storage. Hydrogen projections are also provided. Annex O Net Zero Scenario Higher Demand - Annex L - Annex O: Total electricity generation capacity, All Power Producers' (APP)
2030 | Other Fossil | generation_twh | 0 | Official projections | Energy and emissions projections: 2021 to 2040 | The Department for Energy Security and Net Zero | 2023-03-01 | https://www.gov.uk/government/publications/energy-and-emissions-projections-2021-to-2040 | Energy and emissions projections conducted by the Department for Energy Security and Net Zero forecasts the UK's power sector development based on current policies announced until July 2022, including the Climate Change Act, Net Zero Strategy and the British Energy Security Strategy. For this analysis, we have taken projections in the net-zero scenario, namely "Annex O supplementary data: Total electricity generating capacity (Net Zero scenarios in Annex L format)". Storage capacity includes both pumped hydro storage and battery storage. | Demand is the sum of "Electricity Total Supplied (net of storage&imports)" and "Net imports". Data includes storage for battery and pumped storage. Hydrogen projections are also provided. Annex O Net Zero Scenario Higher Demand - Annex L - Annex O: Total electricity generation capacity, All Power Producers' (APP)
2050 | Renewables | generation_twh | 591 | Official projections | Energy and emissions projections: 2021 to 2040 | The Department for Energy Security and Net Zero | 2023-03-01 | https://www.gov.uk/government/publications/energy-and-emissions-projections-2021-to-2040 | Energy and emissions projections conducted by the Department for Energy Security and Net Zero forecasts the UK's power sector development based on current policies announced until July 2022, including the Climate Change Act, Net Zero Strategy and the British Energy Security Strategy. For this analysis, we have taken projections in the net-zero scenario, namely "Annex O supplementary data: Total electricity generating capacity (Net Zero scenarios in Annex L format)". Storage capacity includes both pumped hydro storage and battery storage. | Demand is the sum of "Electricity Total Supplied (net of storage&imports)" and "Net imports". Data includes storage for battery and pumped storage. Hydrogen projections are also provided. Annex O Net Zero Scenario Higher Demand - Annex L - Annex O: Total electricity generation capacity, All Power Producers' (APP)
2040 | Renewables | generation_twh | 494 | Official projections | Energy and emissions projections: 2021 to 2040 | The Department for Energy Security and Net Zero | 2023-03-01 | https://www.gov.uk/government/publications/energy-and-emissions-projections-2021-to-2040 | Energy and emissions projections conducted by the Department for Energy Security and Net Zero forecasts the UK's power sector development based on current policies announced until July 2022, including the Climate Change Act, Net Zero Strategy and the British Energy Security Strategy. For this analysis, we have taken projections in the net-zero scenario, namely "Annex O supplementary data: Total electricity generating capacity (Net Zero scenarios in Annex L format)". Storage capacity includes both pumped hydro storage and battery storage. | Demand is the sum of "Electricity Total Supplied (net of storage&imports)" and "Net imports". Data includes storage for battery and pumped storage. Hydrogen projections are also provided. Annex O Net Zero Scenario Higher Demand - Annex L - Annex O: Total electricity generation capacity, All Power Producers' (APP)
2030 | Renewables | generation_twh | 307 | Official projections | Energy and emissions projections: 2021 to 2040 | The Department for Energy Security and Net Zero | 2023-03-01 | https://www.gov.uk/government/publications/energy-and-emissions-projections-2021-to-2040 | Energy and emissions projections conducted by the Department for Energy Security and Net Zero forecasts the UK's power sector development based on current policies announced until July 2022, including the Climate Change Act, Net Zero Strategy and the British Energy Security Strategy. For this analysis, we have taken projections in the net-zero scenario, namely "Annex O supplementary data: Total electricity generating capacity (Net Zero scenarios in Annex L format)". Storage capacity includes both pumped hydro storage and battery storage. | Demand is the sum of "Electricity Total Supplied (net of storage&imports)" and "Net imports". Data includes storage for battery and pumped storage. Hydrogen projections are also provided. Annex O Net Zero Scenario Higher Demand - Annex L - Annex O: Total electricity generation capacity, All Power Producers' (APP)
2050 | Coal | share_of_generation_pct | 0 | Official projections | Energy and emissions projections: 2021 to 2040 | The Department for Energy Security and Net Zero | 2023-03-01 | https://www.gov.uk/government/publications/energy-and-emissions-projections-2021-to-2040 | Energy and emissions projections conducted by the Department for Energy Security and Net Zero forecasts the UK's power sector development based on current policies announced until July 2022, including the Climate Change Act, Net Zero Strategy and the British Energy Security Strategy. For this analysis, we have taken projections in the net-zero scenario, namely "Annex O supplementary data: Total electricity generating capacity (Net Zero scenarios in Annex L format)". Storage capacity includes both pumped hydro storage and battery storage. | Demand is the sum of "Electricity Total Supplied (net of storage&imports)" and "Net imports". Data includes storage for battery and pumped storage. Hydrogen projections are also provided. Annex O Net Zero Scenario Higher Demand - Annex L - Annex O: Total electricity generation capacity, All Power Producers' (APP)
2040 | Coal | share_of_generation_pct | 0 | Official projections | Energy and emissions projections: 2021 to 2040 | The Department for Energy Security and Net Zero | 2023-03-01 | https://www.gov.uk/government/publications/energy-and-emissions-projections-2021-to-2040 | Energy and emissions projections conducted by the Department for Energy Security and Net Zero forecasts the UK's power sector development based on current policies announced until July 2022, including the Climate Change Act, Net Zero Strategy and the British Energy Security Strategy. For this analysis, we have taken projections in the net-zero scenario, namely "Annex O supplementary data: Total electricity generating capacity (Net Zero scenarios in Annex L format)". Storage capacity includes both pumped hydro storage and battery storage. | Demand is the sum of "Electricity Total Supplied (net of storage&imports)" and "Net imports". Data includes storage for battery and pumped storage. Hydrogen projections are also provided. Annex O Net Zero Scenario Higher Demand - Annex L - Annex O: Total electricity generation capacity, All Power Producers' (APP)
2030 | Coal | share_of_generation_pct | 0 | Official projections | Energy and emissions projections: 2021 to 2040 | The Department for Energy Security and Net Zero | 2023-03-01 | https://www.gov.uk/government/publications/energy-and-emissions-projections-2021-to-2040 | Energy and emissions projections conducted by the Department for Energy Security and Net Zero forecasts the UK's power sector development based on current policies announced until July 2022, including the Climate Change Act, Net Zero Strategy and the British Energy Security Strategy. For this analysis, we have taken projections in the net-zero scenario, namely "Annex O supplementary data: Total electricity generating capacity (Net Zero scenarios in Annex L format)". Storage capacity includes both pumped hydro storage and battery storage. | Demand is the sum of "Electricity Total Supplied (net of storage&imports)" and "Net imports". Data includes storage for battery and pumped storage. Hydrogen projections are also provided. Annex O Net Zero Scenario Higher Demand - Annex L - Annex O: Total electricity generation capacity, All Power Producers' (APP)
2050 | Gas | share_of_generation_pct | 1 | Official projections | Energy and emissions projections: 2021 to 2040 | The Department for Energy Security and Net Zero | 2023-03-01 | https://www.gov.uk/government/publications/energy-and-emissions-projections-2021-to-2040 | Energy and emissions projections conducted by the Department for Energy Security and Net Zero forecasts the UK's power sector development based on current policies announced until July 2022, including the Climate Change Act, Net Zero Strategy and the British Energy Security Strategy. For this analysis, we have taken projections in the net-zero scenario, namely "Annex O supplementary data: Total electricity generating capacity (Net Zero scenarios in Annex L format)". Storage capacity includes both pumped hydro storage and battery storage. | Demand is the sum of "Electricity Total Supplied (net of storage&imports)" and "Net imports". Data includes storage for battery and pumped storage. Hydrogen projections are also provided. Annex O Net Zero Scenario Higher Demand - Annex L - Annex O: Total electricity generation capacity, All Power Producers' (APP)
2040 | Gas | share_of_generation_pct | 1 | Official projections | Energy and emissions projections: 2021 to 2040 | The Department for Energy Security and Net Zero | 2023-03-01 | https://www.gov.uk/government/publications/energy-and-emissions-projections-2021-to-2040 | Energy and emissions projections conducted by the Department for Energy Security and Net Zero forecasts the UK's power sector development based on current policies announced until July 2022, including the Climate Change Act, Net Zero Strategy and the British Energy Security Strategy. For this analysis, we have taken projections in the net-zero scenario, namely "Annex O supplementary data: Total electricity generating capacity (Net Zero scenarios in Annex L format)". Storage capacity includes both pumped hydro storage and battery storage. | Demand is the sum of "Electricity Total Supplied (net of storage&imports)" and "Net imports". Data includes storage for battery and pumped storage. Hydrogen projections are also provided. Annex O Net Zero Scenario Higher Demand - Annex L - Annex O: Total electricity generation capacity, All Power Producers' (APP)
2030 | Gas | share_of_generation_pct | 4 | Official projections | Energy and emissions projections: 2021 to 2040 | The Department for Energy Security and Net Zero | 2023-03-01 | https://www.gov.uk/government/publications/energy-and-emissions-projections-2021-to-2040 | Energy and emissions projections conducted by the Department for Energy Security and Net Zero forecasts the UK's power sector development based on current policies announced until July 2022, including the Climate Change Act, Net Zero Strategy and the British Energy Security Strategy. For this analysis, we have taken projections in the net-zero scenario, namely "Annex O supplementary data: Total electricity generating capacity (Net Zero scenarios in Annex L format)". Storage capacity includes both pumped hydro storage and battery storage. | Demand is the sum of "Electricity Total Supplied (net of storage&imports)" and "Net imports". Data includes storage for battery and pumped storage. Hydrogen projections are also provided. Annex O Net Zero Scenario Higher Demand - Annex L - Annex O: Total electricity generation capacity, All Power Producers' (APP)
2050 | Nuclear | share_of_generation_pct | 23 | Official projections | Energy and emissions projections: 2021 to 2040 | The Department for Energy Security and Net Zero | 2023-03-01 | https://www.gov.uk/government/publications/energy-and-emissions-projections-2021-to-2040 | Energy and emissions projections conducted by the Department for Energy Security and Net Zero forecasts the UK's power sector development based on current policies announced until July 2022, including the Climate Change Act, Net Zero Strategy and the British Energy Security Strategy. For this analysis, we have taken projections in the net-zero scenario, namely "Annex O supplementary data: Total electricity generating capacity (Net Zero scenarios in Annex L format)". Storage capacity includes both pumped hydro storage and battery storage. | Demand is the sum of "Electricity Total Supplied (net of storage&imports)" and "Net imports". Data includes storage for battery and pumped storage. Hydrogen projections are also provided. Annex O Net Zero Scenario Higher Demand - Annex L - Annex O: Total electricity generation capacity, All Power Producers' (APP)
2040 | Nuclear | share_of_generation_pct | 16 | Official projections | Energy and emissions projections: 2021 to 2040 | The Department for Energy Security and Net Zero | 2023-03-01 | https://www.gov.uk/government/publications/energy-and-emissions-projections-2021-to-2040 | Energy and emissions projections conducted by the Department for Energy Security and Net Zero forecasts the UK's power sector development based on current policies announced until July 2022, including the Climate Change Act, Net Zero Strategy and the British Energy Security Strategy. For this analysis, we have taken projections in the net-zero scenario, namely "Annex O supplementary data: Total electricity generating capacity (Net Zero scenarios in Annex L format)". Storage capacity includes both pumped hydro storage and battery storage. | Demand is the sum of "Electricity Total Supplied (net of storage&imports)" and "Net imports". Data includes storage for battery and pumped storage. Hydrogen projections are also provided. Annex O Net Zero Scenario Higher Demand - Annex L - Annex O: Total electricity generation capacity, All Power Producers' (APP)
2030 | Nuclear | share_of_generation_pct | 11 | Official projections | Energy and emissions projections: 2021 to 2040 | The Department for Energy Security and Net Zero | 2023-03-01 | https://www.gov.uk/government/publications/energy-and-emissions-projections-2021-to-2040 | Energy and emissions projections conducted by the Department for Energy Security and Net Zero forecasts the UK's power sector development based on current policies announced until July 2022, including the Climate Change Act, Net Zero Strategy and the British Energy Security Strategy. For this analysis, we have taken projections in the net-zero scenario, namely "Annex O supplementary data: Total electricity generating capacity (Net Zero scenarios in Annex L format)". Storage capacity includes both pumped hydro storage and battery storage. | Demand is the sum of "Electricity Total Supplied (net of storage&imports)" and "Net imports". Data includes storage for battery and pumped storage. Hydrogen projections are also provided. Annex O Net Zero Scenario Higher Demand - Annex L - Annex O: Total electricity generation capacity, All Power Producers' (APP)
2030 | Other Fossil | share_of_generation_pct | 0 | Official projections | Energy and emissions projections: 2021 to 2040 | The Department for Energy Security and Net Zero | 2023-03-01 | https://www.gov.uk/government/publications/energy-and-emissions-projections-2021-to-2040 | Energy and emissions projections conducted by the Department for Energy Security and Net Zero forecasts the UK's power sector development based on current policies announced until July 2022, including the Climate Change Act, Net Zero Strategy and the British Energy Security Strategy. For this analysis, we have taken projections in the net-zero scenario, namely "Annex O supplementary data: Total electricity generating capacity (Net Zero scenarios in Annex L format)". Storage capacity includes both pumped hydro storage and battery storage. | Demand is the sum of "Electricity Total Supplied (net of storage&imports)" and "Net imports". Data includes storage for battery and pumped storage. Hydrogen projections are also provided. Annex O Net Zero Scenario Higher Demand - Annex L - Annex O: Total electricity generation capacity, All Power Producers' (APP)
2050 | Other Fossil | share_of_generation_pct | 0 | Official projections | Energy and emissions projections: 2021 to 2040 | The Department for Energy Security and Net Zero | 2023-03-01 | https://www.gov.uk/government/publications/energy-and-emissions-projections-2021-to-2040 | Energy and emissions projections conducted by the Department for Energy Security and Net Zero forecasts the UK's power sector development based on current policies announced until July 2022, including the Climate Change Act, Net Zero Strategy and the British Energy Security Strategy. For this analysis, we have taken projections in the net-zero scenario, namely "Annex O supplementary data: Total electricity generating capacity (Net Zero scenarios in Annex L format)". Storage capacity includes both pumped hydro storage and battery storage. | Demand is the sum of "Electricity Total Supplied (net of storage&imports)" and "Net imports". Data includes storage for battery and pumped storage. Hydrogen projections are also provided. Annex O Net Zero Scenario Higher Demand - Annex L - Annex O: Total electricity generation capacity, All Power Producers' (APP)
2040 | Other Fossil | share_of_generation_pct | 0 | Official projections | Energy and emissions projections: 2021 to 2040 | The Department for Energy Security and Net Zero | 2023-03-01 | https://www.gov.uk/government/publications/energy-and-emissions-projections-2021-to-2040 | Energy and emissions projections conducted by the Department for Energy Security and Net Zero forecasts the UK's power sector development based on current policies announced until July 2022, including the Climate Change Act, Net Zero Strategy and the British Energy Security Strategy. For this analysis, we have taken projections in the net-zero scenario, namely "Annex O supplementary data: Total electricity generating capacity (Net Zero scenarios in Annex L format)". Storage capacity includes both pumped hydro storage and battery storage. | Demand is the sum of "Electricity Total Supplied (net of storage&imports)" and "Net imports". Data includes storage for battery and pumped storage. Hydrogen projections are also provided. Annex O Net Zero Scenario Higher Demand - Annex L - Annex O: Total electricity generation capacity, All Power Producers' (APP)
2050 | Renewables | share_of_generation_pct | 76 | Official projections | Energy and emissions projections: 2021 to 2040 | The Department for Energy Security and Net Zero | 2023-03-01 | https://www.gov.uk/government/publications/energy-and-emissions-projections-2021-to-2040 | Energy and emissions projections conducted by the Department for Energy Security and Net Zero forecasts the UK's power sector development based on current policies announced until July 2022, including the Climate Change Act, Net Zero Strategy and the British Energy Security Strategy. For this analysis, we have taken projections in the net-zero scenario, namely "Annex O supplementary data: Total electricity generating capacity (Net Zero scenarios in Annex L format)". Storage capacity includes both pumped hydro storage and battery storage. | Demand is the sum of "Electricity Total Supplied (net of storage&imports)" and "Net imports". Data includes storage for battery and pumped storage. Hydrogen projections are also provided. Annex O Net Zero Scenario Higher Demand - Annex L - Annex O: Total electricity generation capacity, All Power Producers' (APP)
2040 | Renewables | share_of_generation_pct | 83 | Official projections | Energy and emissions projections: 2021 to 2040 | The Department for Energy Security and Net Zero | 2023-03-01 | https://www.gov.uk/government/publications/energy-and-emissions-projections-2021-to-2040 | Energy and emissions projections conducted by the Department for Energy Security and Net Zero forecasts the UK's power sector development based on current policies announced until July 2022, including the Climate Change Act, Net Zero Strategy and the British Energy Security Strategy. For this analysis, we have taken projections in the net-zero scenario, namely "Annex O supplementary data: Total electricity generating capacity (Net Zero scenarios in Annex L format)". Storage capacity includes both pumped hydro storage and battery storage. | Demand is the sum of "Electricity Total Supplied (net of storage&imports)" and "Net imports". Data includes storage for battery and pumped storage. Hydrogen projections are also provided. Annex O Net Zero Scenario Higher Demand - Annex L - Annex O: Total electricity generation capacity, All Power Producers' (APP)
2030 | Renewables | share_of_generation_pct | 85 | Official projections | Energy and emissions projections: 2021 to 2040 | The Department for Energy Security and Net Zero | 2023-03-01 | https://www.gov.uk/government/publications/energy-and-emissions-projections-2021-to-2040 | Energy and emissions projections conducted by the Department for Energy Security and Net Zero forecasts the UK's power sector development based on current policies announced until July 2022, including the Climate Change Act, Net Zero Strategy and the British Energy Security Strategy. For this analysis, we have taken projections in the net-zero scenario, namely "Annex O supplementary data: Total electricity generating capacity (Net Zero scenarios in Annex L format)". Storage capacity includes both pumped hydro storage and battery storage. | Demand is the sum of "Electricity Total Supplied (net of storage&imports)" and "Net imports". Data includes storage for battery and pumped storage. Hydrogen projections are also provided. Annex O Net Zero Scenario Higher Demand - Annex L - Annex O: Total electricity generation capacity, All Power Producers' (APP)

## ccs_retrofits
CCS Retrofits
model_fuel | model_name | capex | fixom | varom | efficiency | AF | efficiency_old | plant_old
gas | en_a_gas_combined_cycle_G100000401349_ccs-rf | 1365 | 34.2 | 3.75 | 0.54075 | 0.84455 | 0.618 | en_a_gas_combined_cycle_G100000401349
gas | en_a_gas_combined_cycle_G100000401350_ccs-rf | 1365 | 34.2 | 3.75 | 0.54075 | 0.84455 | 0.618 | en_a_gas_combined_cycle_G100000401350
gas | en_a_gas_combined_cycle_G100001006220_ccs-rf | 1365 | 34.2 | 3.75 | 0.52272 | 0.84455 | 0.5974 | en_a_gas_combined_cycle_G100001006220
gas | en_a_gas_combined_cycle_G100001006221_ccs-rf | 1365 | 34.2 | 3.75 | 0.54075 | 0.84455 | 0.618 | en_a_gas_combined_cycle_G100001006221
gas | en_a_gas_combined_cycle_G100001006223_ccs-rf | 1365 | 34.2 | 3.75 | 0.54075 | 0.84455 | 0.618 | en_a_gas_combined_cycle_G100001006223
gas | en_a_gas_gas_turbine_G100001048120_ccs-rf | 1365 | 34.2 | 3.75 | 0.29741 | 0.84455 | 0.3399 | en_a_gas_gas_turbine_G100001048120
gas | en_a_gas_internal_combustion_G100001006111_ccs-rf | 1365 | 34.2 | 3.75 | 0.32445 | 0.84455 | 0.3708 | en_a_gas_internal_combustion_G100001006111
gas | en_a_gas_internal_combustion_ccs-rf | 1365 | 34.2 | 3.75 | 0.32445 | 0.84455 | 0.3708 | en_a_gas_internal_combustion
gas | en_pc__G100000409976_ccs-rf | 1365 | 34.2 | 3.75 | 0.28983 | 0.84455 | 0.33123 | en_pc__G100000409976
gas | en_pc_gas_combined_cycle_G100000401124_ccs-rf | 1365 | 34.2 | 3.75 | 0.52272 | 0.84455 | 0.5974 | en_pc_gas_combined_cycle_G100000401124
gas | en_pc_gas_combined_cycle_G100000401345_ccs-rf | 1365 | 34.2 | 3.75 | 0.54075 | 0.84455 | 0.618 | en_pc_gas_combined_cycle_G100000401345
gas | en_pc_gas_combined_cycle_G100000401346_ccs-rf | 1365 | 34.2 | 3.75 | 0.54075 | 0.84455 | 0.618 | en_pc_gas_combined_cycle_G100000401346
gas | en_pc_gas_combined_cycle_G100000406354_ccs-rf | 1365 | 34.2 | 3.75 | 0.54075 | 0.84455 | 0.618 | en_pc_gas_combined_cycle_G100000406354
gas | en_pc_gas_combined_cycle_G100000406355_ccs-rf | 1365 | 34.2 | 3.75 | 0.54075 | 0.84455 | 0.618 | en_pc_gas_combined_cycle_G100000406355
gas | en_pc_gas_combined_cycle_G100000406357_ccs-rf | 1365 | 34.2 | 3.75 | 0.54075 | 0.84455 | 0.618 | en_pc_gas_combined_cycle_G100000406357
gas | en_pc_gas_combined_cycle_G100000406365_ccs-rf | 1365 | 34.2 | 3.75 | 0.54075 | 0.84455 | 0.618 | en_pc_gas_combined_cycle_G100000406365
gas | en_pc_gas_combined_cycle_G100000409410_ccs-rf | 1365 | 34.2 | 3.75 | 0.54075 | 0.84455 | 0.618 | en_pc_gas_combined_cycle_G100000409410
gas | en_pc_gas_combined_cycle_G100000413130_ccs-rf | 1365 | 34.2 | 3.75 | 0.54075 | 0.84455 | 0.618 | en_pc_gas_combined_cycle_G100000413130
gas | en_pc_gas_combined_cycle_G100001028009_ccs-rf | 1365 | 34.2 | 3.75 | 0.54075 | 0.84455 | 0.618 | en_pc_gas_combined_cycle_G100001028009
gas | en_pc_gas_combined_cycle_G100001030357_ccs-rf | 1365 | 34.2 | 3.75 | 0.54075 | 0.84455 | 0.618 | en_pc_gas_combined_cycle_G100001030357
gas | en_pc_gas_combined_cycle_G100001048122_ccs-rf | 1365 | 34.2 | 3.75 | 0.54075 | 0.84455 | 0.618 | en_pc_gas_combined_cycle_G100001048122
gas | en_pc_gas_combined_cycle_G100001048123_ccs-rf | 1365 | 34.2 | 3.75 | 0.54075 | 0.84455 | 0.618 | en_pc_gas_combined_cycle_G100001048123
gas | en_pc_gas_gas_turbine_G100000400802_ccs-rf | 1365 | 34.2 | 3.75 | 0.2884 | 0.84455 | 0.3296 | en_pc_gas_gas_turbine_G100000400802
gas | en_pc_gas_gas_turbine_G100000400806_ccs-rf | 1365 | 34.2 | 3.75 | 0.2884 | 0.84455 | 0.3296 | en_pc_gas_gas_turbine_G100000400806
gas | en_pc_gas_gas_turbine_G100000401112_ccs-rf | 1365 | 34.2 | 3.75 | 0.2884 | 0.84455 | 0.3296 | en_pc_gas_gas_turbine_G100000401112
gas | en_pc_gas_gas_turbine_G100000401120_ccs-rf | 1365 | 34.2 | 3.75 | 0.2884 | 0.84455 | 0.3296 | en_pc_gas_gas_turbine_G100000401120
gas | en_pc_gas_gas_turbine_G100000401121_ccs-rf | 1365 | 34.2 | 3.75 | 0.2884 | 0.84455 | 0.3296 | en_pc_gas_gas_turbine_G100000401121
gas | en_pc_gas_gas_turbine_G100000406360_ccs-rf | 1365 | 34.2 | 3.75 | 0.29741 | 0.84455 | 0.3399 | en_pc_gas_gas_turbine_G100000406360
gas | en_pc_gas_gas_turbine_G100001027931_ccs-rf | 1365 | 34.2 | 3.75 | 0.2884 | 0.84455 | 0.3296 | en_pc_gas_gas_turbine_G100001027931
gas | en_pc_gas_internal_combustion_G100000412946_ccs-rf | 1365 | 34.2 | 3.75 | 0.32445 | 0.84455 | 0.3708 | en_pc_gas_internal_combustion_G100000412946
gas | en_pc_gas_internal_combustion_G100001006364_ccs-rf | 1365 | 34.2 | 3.75 | 0.32445 | 0.84455 | 0.3708 | en_pc_gas_internal_combustion_G100001006364
gas | en_pc_gas_internal_combustion_G100001028010_ccs-rf | 1365 | 34.2 | 3.75 | 0.32445 | 0.84455 | 0.3708 | en_pc_gas_internal_combustion_G100001028010
gas | en_pc_gas_internal_combustion_ccs-rf | 1365 | 34.2 | 3.75 | 0.32445 | 0.84455 | 0.3708 | en_pc_gas_internal_combustion
coal | ep_coal_subcritical_G100000102466_ccs-rf | 2126 | 25.1 | 3.22 | 0.23187 | 0.7942 | 0.2884 | ep_coal_subcritical_G100000102466
coal | ep_coal_subcritical_G100000102467_ccs-rf | 2126 | 25.1 | 3.22 | 0.23187 | 0.7942 | 0.2884 | ep_coal_subcritical_G100000102467
coal | ep_coal_subcritical_G100000105743_ccs-rf | 3583 | 49 | 4.59 | 0.082664 | 0.5605 | 0.27192 | ep_coal_subcritical_G100000105743
coal | ep_coal_subcritical_G100000105744_ccs-rf | 3583 | 49 | 4.59 | 0.082664 | 0.5605 | 0.27192 | ep_coal_subcritical_G100000105744
coal | ep_coal_subcritical_G100000108479_ccs-rf | 2445 | 30.4 | 3.52 | 0.18299 | 0.7277 | 0.26368 | ep_coal_subcritical_G100000108479
coal | ep_coal_subcritical_G100000108480_ccs-rf | 2445 | 30.4 | 3.52 | 0.18299 | 0.7277 | 0.26368 | ep_coal_subcritical_G100000108480
coal | ep_coal_subcritical_G100000108481_ccs-rf | 2445 | 30.4 | 3.52 | 0.18299 | 0.7277 | 0.26368 | ep_coal_subcritical_G100000108481
coal | ep_coal_subcritical_G100000108482_ccs-rf | 2445 | 30.4 | 3.52 | 0.18299 | 0.7277 | 0.26368 | ep_coal_subcritical_G100000108482
coal | ep_coal_subcritical_G100000110893_ccs-rf | 2445 | 30.4 | 3.52 | 0.18299 | 0.7277 | 0.26368 | ep_coal_subcritical_G100000110893
coal | ep_coal_subcritical_G100000110894_ccs-rf | 2445 | 30.4 | 3.52 | 0.18299 | 0.7277 | 0.26368 | ep_coal_subcritical_G100000110894
coal | ep_coal_subcritical_G100000110895_ccs-rf | 2445 | 30.4 | 3.52 | 0.18299 | 0.7277 | 0.26368 | ep_coal_subcritical_G100000110895
coal | ep_coal_subcritical_G100000110896_ccs-rf | 2445 | 30.4 | 3.52 | 0.18299 | 0.7277 | 0.26368 | ep_coal_subcritical_G100000110896
gas | ep_gas_combined_cycle_G100000400726_ccs-rf | 1365 | 34.2 | 3.75 | 0.37492 | 0.84455 | 0.42848 | ep_gas_combined_cycle_G100000400726
gas | ep_gas_combined_cycle_G100000400727_ccs-rf | 1365 | 34.2 | 3.75 | 0.37492 | 0.84455 | 0.42848 | ep_gas_combined_cycle_G100000400727
gas | ep_gas_combined_cycle_G100000400728_ccs-rf | 1365 | 34.2 | 3.75 | 0.37492 | 0.84455 | 0.42848 | ep_gas_combined_cycle_G100000400728
gas | ep_gas_combined_cycle_G100000400730_ccs-rf | 1365 | 34.2 | 3.75 | 0.3605 | 0.84455 | 0.412 | ep_gas_combined_cycle_G100000400730
gas | ep_gas_combined_cycle_G100000400731_ccs-rf | 1365 | 34.2 | 3.75 | 0.41818 | 0.84455 | 0.47792 | ep_gas_combined_cycle_G100000400731
gas | ep_gas_combined_cycle_G100000400734_ccs-rf | 1365 | 34.2 | 3.75 | 0.37853 | 0.84455 | 0.4326 | ep_gas_combined_cycle_G100000400734
gas | ep_gas_combined_cycle_G100000400735_ccs-rf | 1365 | 34.2 | 3.75 | 0.37853 | 0.84455 | 0.4326 | ep_gas_combined_cycle_G100000400735
gas | ep_gas_combined_cycle_G100000400736_ccs-rf | 1365 | 34.2 | 3.75 | 0.37853 | 0.84455 | 0.4326 | ep_gas_combined_cycle_G100000400736
gas | ep_gas_combined_cycle_G100000400737_ccs-rf | 1365 | 34.2 | 3.75 | 0.37853 | 0.84455 | 0.4326 | ep_gas_combined_cycle_G100000400737
gas | ep_gas_combined_cycle_G100000400738_ccs-rf | 1365 | 34.2 | 3.75 | 0.39295 | 0.84455 | 0.44908 | ep_gas_combined_cycle_G100000400738
gas | ep_gas_combined_cycle_G100000400739_ccs-rf | 1365 | 34.2 | 3.75 | 0.37853 | 0.84455 | 0.4326 | ep_gas_combined_cycle_G100000400739
gas | ep_gas_combined_cycle_G100000400740_ccs-rf | 1365 | 34.2 | 3.75 | 0.39295 | 0.84455 | 0.44908 | ep_gas_combined_cycle_G100000400740
gas | ep_gas_combined_cycle_G100000400741_ccs-rf | 1365 | 34.2 | 3.75 | 0.37853 | 0.84455 | 0.4326 | ep_gas_combined_cycle_G100000400741
gas | ep_gas_combined_cycle_G100000400742_ccs-rf | 1365 | 34.2 | 3.75 | 0.37853 | 0.84455 | 0.4326 | ep_gas_combined_cycle_G100000400742
gas | ep_gas_combined_cycle_G100000400743_ccs-rf | 1365 | 34.2 | 3.75 | 0.37853 | 0.84455 | 0.4326 | ep_gas_combined_cycle_G100000400743
gas | ep_gas_combined_cycle_G100000400744_ccs-rf | 1365 | 34.2 | 3.75 | 0.37853 | 0.84455 | 0.4326 | ep_gas_combined_cycle_G100000400744
gas | ep_gas_combined_cycle_G100000400745_ccs-rf | 1365 | 34.2 | 3.75 | 0.37853 | 0.84455 | 0.4326 | ep_gas_combined_cycle_G100000400745
gas | ep_gas_combined_cycle_G100000400747_ccs-rf | 1365 | 34.2 | 3.75 | 0.3605 | 0.84455 | 0.412 | ep_gas_combined_cycle_G100000400747
gas | ep_gas_combined_cycle_G100000400749_ccs-rf | 1365 | 34.2 | 3.75 | 0.41818 | 0.84455 | 0.47792 | ep_gas_combined_cycle_G100000400749
gas | ep_gas_combined_cycle_G100000400750_ccs-rf | 1365 | 34.2 | 3.75 | 0.41818 | 0.84455 | 0.47792 | ep_gas_combined_cycle_G100000400750
gas | ep_gas_combined_cycle_G100000400751_ccs-rf | 1365 | 34.2 | 3.75 | 0.41818 | 0.84455 | 0.47792 | ep_gas_combined_cycle_G100000400751
gas | ep_gas_combined_cycle_G100000400752_ccs-rf | 1365 | 34.2 | 3.75 | 0.37492 | 0.84455 | 0.42848 | ep_gas_combined_cycle_G100000400752
gas | ep_gas_combined_cycle_G100000400754_ccs-rf | 1365 | 34.2 | 3.75 | 0.39295 | 0.84455 | 0.44908 | ep_gas_combined_cycle_G100000400754
gas | ep_gas_combined_cycle_G100000400755_ccs-rf | 1365 | 34.2 | 3.75 | 0.37853 | 0.84455 | 0.4326 | ep_gas_combined_cycle_G100000400755
gas | ep_gas_combined_cycle_G100000400756_ccs-rf | 1365 | 34.2 | 3.75 | 0.4326 | 0.84455 | 0.4944 | ep_gas_combined_cycle_G100000400756
gas | ep_gas_combined_cycle_G100000400759_ccs-rf | 1365 | 34.2 | 3.75 | 0.41818 | 0.84455 | 0.47792 | ep_gas_combined_cycle_G100000400759
gas | ep_gas_combined_cycle_G100000400763_ccs-rf | 1365 | 34.2 | 3.75 | 0.39295 | 0.84455 | 0.44908 | ep_gas_combined_cycle_G100000400763
gas | ep_gas_combined_cycle_G100000400764_ccs-rf | 1365 | 34.2 | 3.75 | 0.37853 | 0.84455 | 0.4326 | ep_gas_combined_cycle_G100000400764
gas | ep_gas_combined_cycle_G100000400765_ccs-rf | 1365 | 34.2 | 3.75 | 0.39295 | 0.84455 | 0.44908 | ep_gas_combined_cycle_G100000400765
gas | ep_gas_combined_cycle_G100000400766_ccs-rf | 1365 | 34.2 | 3.75 | 0.37853 | 0.84455 | 0.4326 | ep_gas_combined_cycle_G100000400766
gas | ep_gas_combined_cycle_G100000400767_ccs-rf | 1365 | 34.2 | 3.75 | 0.41818 | 0.84455 | 0.47792 | ep_gas_combined_cycle_G100000400767
gas | ep_gas_combined_cycle_G100000400768_ccs-rf | 1365 | 34.2 | 3.75 | 0.41818 | 0.84455 | 0.47792 | ep_gas_combined_cycle_G100000400768
gas | ep_gas_combined_cycle_G100000400769_ccs-rf | 1365 | 34.2 | 3.75 | 0.41818 | 0.84455 | 0.47792 | ep_gas_combined_cycle_G100000400769
gas | ep_gas_combined_cycle_G100000400770_ccs-rf | 1365 | 34.2 | 3.75 | 0.41818 | 0.84455 | 0.47792 | ep_gas_combined_cycle_G100000400770
gas | ep_gas_combined_cycle_G100000400771_ccs-rf | 1365 | 34.2 | 3.75 | 0.41818 | 0.84455 | 0.47792 | ep_gas_combined_cycle_G100000400771
gas | ep_gas_combined_cycle_G100000400772_ccs-rf | 1365 | 34.2 | 3.75 | 0.3605 | 0.84455 | 0.412 | ep_gas_combined_cycle_G100000400772
gas | ep_gas_combined_cycle_G100000400773_ccs-rf | 1365 | 34.2 | 3.75 | 0.37853 | 0.84455 | 0.4326 | ep_gas_combined_cycle_G100000400773
gas | ep_gas_combined_cycle_G100000400775_ccs-rf | 1365 | 34.2 | 3.75 | 0.37853 | 0.84455 | 0.4326 | ep_gas_combined_cycle_G100000400775
gas | ep_gas_combined_cycle_G100000400776_ccs-rf | 1365 | 34.2 | 3.75 | 0.37853 | 0.84455 | 0.4326 | ep_gas_combined_cycle_G100000400776
gas | ep_gas_combined_cycle_G100000400777_ccs-rf | 1365 | 34.2 | 3.75 | 0.37853 | 0.84455 | 0.4326 | ep_gas_combined_cycle_G100000400777
gas | ep_gas_combined_cycle_G100000400778_ccs-rf | 1365 | 34.2 | 3.75 | 0.37853 | 0.84455 | 0.4326 | ep_gas_combined_cycle_G100000400778
gas | ep_gas_combined_cycle_G100000400779_ccs-rf | 1365 | 34.2 | 3.75 | 0.37853 | 0.84455 | 0.4326 | ep_gas_combined_cycle_G100000400779
gas | ep_gas_combined_cycle_G100000400781_ccs-rf | 1365 | 34.2 | 3.75 | 0.37853 | 0.84455 | 0.4326 | ep_gas_combined_cycle_G100000400781
gas | ep_gas_combined_cycle_G100000400782_ccs-rf | 1365 | 34.2 | 3.75 | 0.37853 | 0.84455 | 0.4326 | ep_gas_combined_cycle_G100000400782
gas | ep_gas_combined_cycle_G100000400783_ccs-rf | 1365 | 34.2 | 3.75 | 0.39295 | 0.84455 | 0.44908 | ep_gas_combined_cycle_G100000400783
gas | ep_gas_combined_cycle_G100000400784_ccs-rf | 1365 | 34.2 | 3.75 | 0.41818 | 0.84455 | 0.47792 | ep_gas_combined_cycle_G100000400784
gas | ep_gas_combined_cycle_G100000400785_ccs-rf | 1365 | 34.2 | 3.75 | 0.37853 | 0.84455 | 0.4326 | ep_gas_combined_cycle_G100000400785
gas | ep_gas_combined_cycle_G100000400786_ccs-rf | 1365 | 34.2 | 3.75 | 0.37853 | 0.84455 | 0.4326 | ep_gas_combined_cycle_G100000400786
gas | ep_gas_combined_cycle_G100000400787_ccs-rf | 1365 | 34.2 | 3.75 | 0.37853 | 0.84455 | 0.4326 | ep_gas_combined_cycle_G100000400787
gas | ep_gas_combined_cycle_G100000400788_ccs-rf | 1365 | 34.2 | 3.75 | 0.39295 | 0.84455 | 0.44908 | ep_gas_combined_cycle_G100000400788
gas | ep_gas_combined_cycle_G100000400790_ccs-rf | 1365 | 34.2 | 3.75 | 0.41818 | 0.84455 | 0.47792 | ep_gas_combined_cycle_G100000400790
gas | ep_gas_combined_cycle_G100000400791_ccs-rf | 1365 | 34.2 | 3.75 | 0.41818 | 0.84455 | 0.47792 | ep_gas_combined_cycle_G100000400791
gas | ep_gas_combined_cycle_G100000400792_ccs-rf | 1365 | 34.2 | 3.75 | 0.41818 | 0.84455 | 0.47792 | ep_gas_combined_cycle_G100000400792
gas | ep_gas_combined_cycle_G100000400793_ccs-rf | 1365 | 34.2 | 3.75 | 0.41818 | 0.84455 | 0.47792 | ep_gas_combined_cycle_G100000400793
gas | ep_gas_combined_cycle_G100000400794_ccs-rf | 1365 | 34.2 | 3.75 | 0.37853 | 0.84455 | 0.4326 | ep_gas_combined_cycle_G100000400794
gas | ep_gas_combined_cycle_G100000400797_ccs-rf | 1365 | 34.2 | 3.75 | 0.34608 | 0.84455 | 0.39552 | ep_gas_combined_cycle_G100000400797
gas | ep_gas_combined_cycle_G100000400799_ccs-rf | 1365 | 34.2 | 3.75 | 0.39294 | 0.84455 | 0.44908 | ep_gas_combined_cycle_G100000400799
gas | ep_gas_combined_cycle_G100000400800_ccs-rf | 1365 | 34.2 | 3.75 | 0.39294 | 0.84455 | 0.44908 | ep_gas_combined_cycle_G100000400800
gas | ep_gas_combined_cycle_G100000400801_ccs-rf | 1365 | 34.2 | 3.75 | 0.39295 | 0.84455 | 0.44908 | ep_gas_combined_cycle_G100000400801
gas | ep_gas_combined_cycle_G100000400803_ccs-rf | 1365 | 34.2 | 3.75 | 0.41818 | 0.84455 | 0.47792 | ep_gas_combined_cycle_G100000400803
gas | ep_gas_combined_cycle_G100000400804_ccs-rf | 1365 | 34.2 | 3.75 | 0.41818 | 0.84455 | 0.47792 | ep_gas_combined_cycle_G100000400804
gas | ep_gas_combined_cycle_G100000400805_ccs-rf | 1365 | 34.2 | 3.75 | 0.41818 | 0.84455 | 0.47792 | ep_gas_combined_cycle_G100000400805
gas | ep_gas_combined_cycle_G100000400808_ccs-rf | 1365 | 34.2 | 3.75 | 0.3605 | 0.84455 | 0.412 | ep_gas_combined_cycle_G100000400808
gas | ep_gas_combined_cycle_G100000400809_ccs-rf | 1365 | 34.2 | 3.75 | 0.3605 | 0.84455 | 0.412 | ep_gas_combined_cycle_G100000400809
gas | ep_gas_combined_cycle_G100000401115_ccs-rf | 1365 | 34.2 | 3.75 | 0.41818 | 0.84455 | 0.47792 | ep_gas_combined_cycle_G100000401115
gas | ep_gas_combined_cycle_G100000406375_ccs-rf | 1365 | 34.2 | 3.75 | 0.41818 | 0.84455 | 0.47792 | ep_gas_combined_cycle_G100000406375
gas | ep_gas_combined_cycle_G100000409893_ccs-rf | 1365 | 34.2 | 3.75 | 0.3605 | 0.84455 | 0.412 | ep_gas_combined_cycle_G100000409893
gas | ep_gas_combined_cycle_G100000410268_ccs-rf | 1365 | 34.2 | 3.75 | 0.40376 | 0.84455 | 0.46144 | ep_gas_combined_cycle_G100000410268
gas | ep_gas_combined_cycle_G100000410269_ccs-rf | 1365 | 34.2 | 3.75 | 0.40376 | 0.84455 | 0.46144 | ep_gas_combined_cycle_G100000410269
gas | ep_gas_combined_cycle_ccs-rf | 1365 | 34.2 | 3.75 | 0.38934 | 0.84455 | 0.44496 | ep_gas_combined_cycle
gas | ep_gas_gas_turbine_G100000400729_ccs-rf | 1365 | 34.2 | 3.75 | 0.18385 | 0.84455 | 0.21012 | ep_gas_gas_turbine_G100000400729
gas | ep_gas_gas_turbine_G100000400746_ccs-rf | 1365 | 34.2 | 3.75 | 0.18025 | 0.84455 | 0.206 | ep_gas_gas_turbine_G100000400746
gas | ep_gas_gas_turbine_G100000400789_ccs-rf | 1365 | 34.2 | 3.75 | 0.22351 | 0.84455 | 0.25544 | ep_gas_gas_turbine_G100000400789
gas | ep_gas_gas_turbine_G100000401114_ccs-rf | 1365 | 34.2 | 3.75 | 0.23072 | 0.84455 | 0.26368 | ep_gas_gas_turbine_G100000401114
gas | ep_gas_gas_turbine_G100000406369_ccs-rf | 1365 | 34.2 | 3.75 | 0.12978 | 0.84455 | 0.14832 | ep_gas_gas_turbine_G100000406369
gas | ep_gas_gas_turbine_G100000406370_ccs-rf | 1365 | 34.2 | 3.75 | 0.18385 | 0.84455 | 0.21012 | ep_gas_gas_turbine_G100000406370
gas | ep_gas_gas_turbine_G100000406371_ccs-rf | 1365 | 34.2 | 3.75 | 0.18385 | 0.84455 | 0.21012 | ep_gas_gas_turbine_G100000406371
gas | ep_gas_gas_turbine_G100000406372_ccs-rf | 1365 | 34.2 | 3.75 | 0.2163 | 0.84455 | 0.2472 | ep_gas_gas_turbine_G100000406372
gas | ep_gas_gas_turbine_G100000406373_ccs-rf | 1365 | 34.2 | 3.75 | 0.22351 | 0.84455 | 0.25544 | ep_gas_gas_turbine_G100000406373
gas | ep_gas_gas_turbine_G100000406374_ccs-rf | 1365 | 34.2 | 3.75 | 0.23793 | 0.84455 | 0.27192 | ep_gas_gas_turbine_G100000406374
gas | ep_gas_gas_turbine_G100000409894_ccs-rf | 1365 | 34.2 | 3.75 | 0.19828 | 0.84455 | 0.2266 | ep_gas_gas_turbine_G100000409894
gas | ep_gas_gas_turbine_G100000409895_ccs-rf | 1365 | 34.2 | 3.75 | 0.19828 | 0.84455 | 0.2266 | ep_gas_gas_turbine_G100000409895
gas | ep_gas_gas_turbine_G100000409896_ccs-rf | 1365 | 34.2 | 3.75 | 0.20909 | 0.84455 | 0.23896 | ep_gas_gas_turbine_G100000409896
gas | ep_gas_gas_turbine_G100000409902_ccs-rf | 1365 | 34.2 | 3.75 | 0.16583 | 0.84455 | 0.18952 | ep_gas_gas_turbine_G100000409902
gas | ep_gas_gas_turbine_G100000409966_ccs-rf | 1365 | 34.2 | 3.75 | 0.18385 | 0.84455 | 0.21012 | ep_gas_gas_turbine_G100000409966
gas | ep_gas_gas_turbine_G100000410151_ccs-rf | 1365 | 34.2 | 3.75 | 0.19107 | 0.84455 | 0.21836 | ep_gas_gas_turbine_G100000410151
gas | ep_gas_gas_turbine_G100000412959_ccs-rf | 1365 | 34.2 | 3.75 | 0.23793 | 0.84455 | 0.27192 | ep_gas_gas_turbine_G100000412959
gas | ep_gas_gas_turbine_G100000412970_ccs-rf | 1365 | 34.2 | 3.75 | 0.16583 | 0.84455 | 0.18952 | ep_gas_gas_turbine_G100000412970
gas | ep_gas_gas_turbine_G100000413212_ccs-rf | 1365 | 34.2 | 3.75 | 0.16583 | 0.84455 | 0.18952 | ep_gas_gas_turbine_G100000413212
gas | ep_gas_gas_turbine_ccs-rf | 1365 | 34.2 | 3.75 | 0.22351 | 0.84455 | 0.25544 | ep_gas_gas_turbine
gas | ep_gas_internal_combustion_G100000412951_ccs-rf | 1365 | 34.2 | 3.75 | 0.25956 | 0.84455 | 0.29664 | ep_gas_internal_combustion_G100000412951
gas | ep_gas_internal_combustion_G100000412952_ccs-rf | 1365 | 34.2 | 3.75 | 0.25956 | 0.84455 | 0.29664 | ep_gas_internal_combustion_G100000412952
gas | ep_gas_internal_combustion_G100001005416_ccs-rf | 1365 | 34.2 | 3.75 | 0.25956 | 0.84455 | 0.29664 | ep_gas_internal_combustion_G100001005416
gas | ep_gas_internal_combustion_G100001020511_ccs-rf | 1365 | 34.2 | 3.75 | 0.25956 | 0.84455 | 0.29664 | ep_gas_internal_combustion_G100001020511
gas | ep_gas_internal_combustion_G100001027990_ccs-rf | 1365 | 34.2 | 3.75 | 0.25956 | 0.84455 | 0.29664 | ep_gas_internal_combustion_G100001027990
gas | ep_gas_internal_combustion_G100001030358_ccs-rf | 1365 | 34.2 | 3.75 | 0.25956 | 0.84455 | 0.29664 | ep_gas_internal_combustion_G100001030358
gas | ep_gas_internal_combustion_ccs-rf | 1365 | 34.2 | 3.75 | 0.25956 | 0.84455 | 0.29664 | ep_gas_internal_combustion
gas | ep_gas_steam_turbine_G100001027930_ccs-rf | 1365 | 34.2 | 3.75 | 0.24875 | 0.84455 | 0.28428 | ep_gas_steam_turbine_G100001027930
gas | ep_gas_steam_turbine_ccs-rf | 1365 | 34.2 | 3.75 | 0.24153 | 0.84455 | 0.27604 | ep_gas_steam_turbine
gas | ep_m_gas_combined_cycle_G100000400724_ccs-rf | 1365 | 34.2 | 3.75 | 0.49118 | 0.84455 | 0.56135 | ep_m_gas_combined_cycle_G100000400724
gas | ep_m_gas_combined_cycle_G100000410152_ccs-rf | 1365 | 34.2 | 3.75 | 0.47316 | 0.84455 | 0.54075 | ep_m_gas_combined_cycle_G100000410152
gas | ep_m_gas_gas_turbine_ccs-rf | 1365 | 34.2 | 3.75 | 0.25235 | 0.84455 | 0.2884 | ep_m_gas_gas_turbine
gas | ep_m_gas_internal_combustion_G100000412964_ccs-rf | 1365 | 34.2 | 3.75 | 0.31994 | 0.84455 | 0.36565 | ep_m_gas_internal_combustion_G100000412964
gas | ep_m_gas_steam_turbine_G100000406363_ccs-rf | 1365 | 34.2 | 3.75 | 0.29741 | 0.84455 | 0.3399 | ep_m_gas_steam_turbine_G100000406363
gas | ep_m_gas_steam_turbine_G100001006121_ccs-rf | 1365 | 34.2 | 3.75 | 0.2884 | 0.84455 | 0.3296 | ep_m_gas_steam_turbine_G100001006121
oil | ep_oil_gas_turbine_G100000400795_ccs-rf | 1365 | 34.2 | 3.75 | 0.15862 | 0.84455 | 0.18128 | ep_oil_gas_turbine_G100000400795
oil | ep_oil_gas_turbine_G100000400796_ccs-rf | 1365 | 34.2 | 3.75 | 0.17304 | 0.84455 | 0.19776 | ep_oil_gas_turbine_G100000400796
oil | ep_oil_gas_turbine_G100000412963_ccs-rf | 1365 | 34.2 | 3.75 | 0.20909 | 0.84455 | 0.23896 | ep_oil_gas_turbine_G100000412963
oil | ep_oil_gas_turbine_G100000412968_ccs-rf | 1365 | 34.2 | 3.75 | 0.1442 | 0.84455 | 0.1648 | ep_oil_gas_turbine_G100000412968
oil | ep_oil_gas_turbine_ccs-rf | 1365 | 34.2 | 3.75 | 0.15141 | 0.84455 | 0.17304 | ep_oil_gas_turbine
oil | ep_oil_internal_combustion_G100000412966_ccs-rf | 1365 | 34.2 | 3.75 | 0.22712 | 0.84455 | 0.25956 | ep_oil_internal_combustion_G100000412966
oil | ep_oil_internal_combustion_G100000412967_ccs-rf | 1365 | 34.2 | 3.75 | 0.22712 | 0.84455 | 0.25956 | ep_oil_internal_combustion_G100000412967
oil | ep_oil_internal_combustion_G100000413211_ccs-rf | 1365 | 34.2 | 3.75 | 0.20549 | 0.84455 | 0.23484 | ep_oil_internal_combustion_G100000413211

## Calibration
VERVESTACKS - the open USE platform · Powered by data · Shaped by vision · Guided by intuition · Fueled by passion
Table 1: Capacity Comparison (GW)
iso_code | model_fuel | capacity_gw_gem | capacity_gw_irena | capacity_gw_ember
GBR | bioenergy | 6.7 | 7.5 | 6.7
GBR | coal | 6.3 | 5.4 | 5.2
GBR | gas | 36.6 | 34.7 | 36.2
GBR | hydro | 4.8 | 4.8 | 2.2
GBR | nuclear | 8.5 | 5.9 | 7.8
GBR | oil | 0.6 | 3 | 2.3
GBR | solar | 15 | 15 | 14.7
GBR | windoff | 13.9 | 13.9
GBR | windon | 14.8 | 14.8 | 28.8
Table 2: Generation Analysis (TWh)
iso_code | model_fuel | generation_twh_gem_irena | generation_twh_gem_ember | generation_twh_ember | generation_twh_irena
GBR | bioenergy | 32.2 | 35.8 | 35.8 | 36
GBR | coal | 7.7 | 6.8 | 5.6 | 6.6
GBR | gas | 132.3 | 126.3 | 125 | 125.5
GBR | hydro | 7.6 | 12.3 | 5.6 | 7.6
GBR | nuclear | 68.9 | 51.7 | 47.7 | 47.7
GBR | oil | 1.4 | 2.3 | 8.7 | 7
GBR | solar | 13.3 | 13.6 | 13.3 | 13.3
GBR | windoff | 45 |  |  | 45
GBR | windon | 35.2 | 41.5 | 80.5 | 35.2
Table 3: Detailed Metrics & Validation
iso_code | model_fuel | utilization_factor_irena | utilization_factor_ember | avg_efficiency | fuel_consumed_twh_irena | fuel_consumed_twh_ember | fuel_consumed_unsd_twh
GBR | bioenergy | 0.55 | 0.61 | 0.25 | 130.7 | 145.3 | 102.2
GBR | coal | 0.14 | 0.12 | 0.27 | 28.7 | 25 | 21.4
GBR | gas | 0.41 | 0.39 | 0.43 | 321.3 | 306.8 | 284.9
GBR | hydro | 0.18 | 0.29 | 0.87 | 10.6 | 17.2
GBR | nuclear | 0.93 | 0.7 | 1 | 68.9 | 51.7
GBR | oil | 0.26 | 0.44 | 0.21 | 6.9 | 11.5 | 5.8
GBR | solar | 0.1 | 0.1 | 0.75 | 23.2 | 23.7
GBR | windoff | 0.37 |  | 0.95 | 51.7
GBR | windon | 0.27 | 0.32 | 0.96 | 40 | 47.2

## existing_stock
VERVESTACKS - the open USE platform · Powered by data · Shaped by vision · Guided by intuition · Fueled by passion
existing_stock
model_name | model_description | model_fuel | iso_code | Start year | retirement_year | state | city | Status | comm-out | spatial_suffix | Capacity_GW | capex | fixom | varom | efficiency | capacity_factor | min_stable_factor_pct | min_up_time_h | min_down_time_h | max_ramp_up_pct_h | max_ramp_down_pct_h | startup_time_h | startup_cost_per_mw | shutdown_cost_per_mw
en_a_gas_combined_cycle_G100000401349 | Ferrybridge-C power station_D CC 1 -- announced | gas | GBR | 2025 |  | England | Knottingley | announced | ELC |  | 1.1 | 1100 | 33 | 3.15 | 0.618
en_a_gas_combined_cycle_G100000401350 | Ferrybridge-C power station_D CC 2 -- announced | gas | GBR | 2025 |  | England | Knottingley | announced | ELC |  | 1.1 | 1100 | 33 | 3.15 | 0.618
en_a_gas_combined_cycle_G100001006220 | Medway power station_1-2 -- announced | gas | GBR | 2028 |  | Kent | Rochester | announced | ELC |  | 0.175 | 1265 | 36.3 | 3.465 | 0.5974
en_a_gas_combined_cycle_G100001006221 | Medway power station_3 -- announced | gas | GBR | 2030 |  | Kent | Rochester | announced | ELC |  | 0.5 | 1100 | 33 | 3.15 | 0.618
en_a_gas_combined_cycle_G100001006223 | Walpole power station_CC1 -- announced | gas | GBR | 2033 |  |  |  | announced | ELC |  | 2 | 1100 | 33 | 3.15 | 0.618
en_a_gas_gas_turbine_G100001048120 | Theddlethorpe Flexible Generation power station_1 -- announced | gas | GBR | 2025 |  |  |  | announced | ELC |  | 1.5 | 880 | 22 | 4.2 | 0.3399
en_a_gas_internal_combustion | Aggregated Plant -- announced | gas | GBR | 2026 |  |  |  | announced | ELC |  | 0.1375 | 1633.5 | 64.35 | 8.19 | 0.3708
en_a_gas_internal_combustion_G100001006111 | Rugeley East power station_IC1-8 -- announced | gas | GBR | 2026 |  |  |  | announced | ELC |  | 0.05 | 1633.5 | 64.35 | 8.19 | 0.3708
en_a_hydro_ps_G100000603735 | Corrievarkie hydroelectric plant_ -- announced | hydro | GBR | 2033 |  | Scotland |  | announced | ELC |  | 0.6 | 1980 | 44 | 1.575 | 1
en_a_hydro_ps_G100000603739 | Earba hydroelectric plant_ -- announced | hydro | GBR | 2025 |  | Scotland |  | announced | ELC |  | 0.9 | 1980 | 44 | 1.575 | 1
en_a_hydro_ps_G100001030282 | Balmacaan Estate hydroelectric plant_ -- announced | hydro | GBR | 2032 |  |  |  | announced | ELC |  | 2 | 1980 | 44 | 1.575 | 1
en_a_hydro_ps_G100001030284 | Loch Fearna hydroelectric plant_ -- announced | hydro | GBR | 2025 |  |  | Glengarry | announced | ELC |  | 1.8 | 1980 | 44 | 1.575 | 1
en_a_nuclear_G100000501316 | Moorside Clean Energy Hub nuclear power plant_1 -- announced | nuclear | GBR | 2025 |  | England |  | announced | ELC |  | 1.6 | 7150 | 165 | 4.2 | 1
en_a_nuclear_G100000501317 | Moorside Clean Energy Hub nuclear power plant_2 -- announced | nuclear | GBR | 2025 |  | England |  | announced | ELC |  | 1.6 | 7150 | 165 | 4.2 | 1
en_a_solar_pv_001 | Aggregated Plant -- announced | solar | GBR | 2025 |  |  |  | announced | elc_spv_001 | 1 | 0.012 | 1336.5 | 21.45 | 0 | 1 | 0.15347
en_a_solar_pv_003 | Aggregated Plant -- announced | solar | GBR | 2025 |  |  |  | announced | elc_spv_003 | 3 | 0.05 | 1336.5 | 21.45 | 0 | 1 | 0.14006
en_a_solar_pv_004 | Aggregated Plant -- announced | solar | GBR | 2025 |  |  |  | announced | elc_spv_004 | 4 | 0.16 | 1138.5 | 18.15 | 0 | 1 | 0.14234
en_a_solar_pv_006 | Aggregated Plant -- announced | solar | GBR | 2025 |  |  |  | announced | elc_spv_006 | 6 | 0.15 | 1204.5 | 19.25 | 0 | 1 | 0.16178
en_a_solar_pv_021 | Aggregated Plant -- announced | solar | GBR | 2025 |  |  |  | announced | elc_spv_021 | 21 | 0.015 | 1336.5 | 21.45 | 0 | 1 | 0.13318
en_a_solar_pv_G100001005061 | Meridian solar farm (United Kingdom)_-- -- announced | solar | GBR | 2025 |  |  |  | announced | elc_spv_004 | 4 | 0.75 | 990 | 16.5 | 0 | 1 | 0.14234
en_a_windoff_wind_007 | Aggregated Plant -- announced | windoff | GBR | 2029 |  |  |  | announced | elc_wof_007 | 7 | 0.01 | 5940 | 143 | 0 | 1 | 0.57641
en_a_windoff_wind_011 | Aggregated Plant -- announced | windoff | GBR | 2030 |  |  |  | announced | elc_wof_011 | 11 | 0.1 | 5060 | 121 | 0 | 1 | 0.6118
en_a_windoff_wind_031 | Aggregated Plant -- announced | windoff | GBR | 2026 |  |  |  | announced | elc_wof_031 | 31 | 0.1 | 5060 | 121 | 0 | 1 | 0.60078
en_a_windoff_wind_G100000925863 | Dylan Hydrogen and Floating wind farm_2 -- announced | windoff | GBR | 2028 |  |  |  | announced | elc_wof_007 | 7 | 0.2 | 5060 | 121 | 0 | 1 | 0.57641
en_a_windoff_wind_G100000925959 | Gwynt Glas Floating Offshore wind farm_-- -- announced | windoff | GBR | 2025 |  | England |  | announced | elc_wof_007 | 7 | 1.5 | 4400 | 110 | 0 | 1 | 0.58553
en_a_windoff_wind_G100000925971 | Havbredey Offshore Floating wind farm_-- -- announced | windoff | GBR | 2036 |  | Scotland |  | announced | elc_wof_021 | 21 | 1.5 | 4400 | 110 | 0 | 1 | 0.6187
en_a_windoff_wind_G100000926096 | MarramWind Floating wind farm_-- -- announced | windoff | GBR | 2025 |  |  |  | announced | elc_wof_034 | 34 | 3 | 4400 | 110 | 0 | 1 | 0.57622
en_a_windoff_wind_G100000926126 | Morwind Floating Offshore wind farm_-- -- announced | windoff | GBR | 2025 |  | England |  | announced | elc_wof_006 | 6 | 0.3 | 5060 | 121 | 0 | 1 | 0.56594
en_a_windoff_wind_G100000926168 | Nomadic Floating Offshore wind farm_2 -- announced | windoff | GBR | 2030 |  | Scotland |  | announced | elc_wof_011 | 11 | 0.4 | 4400 | 110 | 0 | 1 | 0.6118
en_a_windoff_wind_G100001004277 | Dylan Hydrogen and Floating wind farm_3 -- announced | windoff | GBR | 2030 |  |  |  | announced | elc_wof_007 | 7 | 1 | 4400 | 110 | 0 | 1 | 0.57641
en_a_windon_wind_015 | Aggregated Plant -- announced | windon | GBR | 2025 |  |  |  | announced | elc_won_015 | 15 | 0.117 | 2174.4274 | 52.1607 | 0 | 1 | 0.58029
en_a_windon_wind_020 | Aggregated Plant -- announced | windon | GBR | 2025 |  |  |  | announced | elc_won_020 | 20 | 0.15 | 2376 | 57.2 | 0 | 1 | 0.46322
en_a_windon_wind_G100001004952 | Liddesdale wind farm_-- -- announced | windon | GBR | 2025 |  |  | Singdean | announced | elc_won_020 | 20 | 0.4 | 1760 | 44 | 0 | 1 | 0.46322
en_can_hydro_ps_G100000604374 | Fin Glen hydroelectric plant_ -- cancelled - inferred 4 y | hydro | GBR | 2028 |  | Scotland | Ardeonaig | cancelled - inferred 4 y | ELC |  | 0.6 | 1980 | 44 | 1.575 | 1
en_pc__G100000409976 | Whitetail Clean Energy power station_1 -- pre-construction | gas | GBR | 2025 |  | Durham | Teeside | pre-construction | ELC |  | 0.35 |  |  |  | 0.33123
en_pc_bioenergy | Aggregated Plant -- pre-construction | bioenergy | GBR | 2025 |  |  |  | pre-construction | ELC |  | 0.045 | 5197.5 | 185.9 | 10.08 | 0.3296
en_pc_bioenergy | Aggregated Plant -- pre-construction | bioenergy | GBR | 2027 |  |  |  | pre-construction | ELC |  | 0.044 | 5197.5 | 185.9 | 10.08 | 0.3296
en_pc_bioenergy_G100000200308 | North Lincolnshire Green Energy Park power station_1 -- pre-construction | bioenergy | GBR | 2027 |  | England |  | pre-construction | ELC |  | 0.095 | 4427.5 | 157.3 | 9.24 | 0.3399
en_pc_bioenergy_G100000200316 | Redcar Energy Centre power station_1 -- pre-construction | bioenergy | GBR | 2025 |  | England |  | pre-construction | ELC |  | 0.05 | 5197.5 | 185.9 | 10.08 | 0.3296
en_pc_bioenergy_G100000200339 | Tees Valley Energy Recover Facility power station_1 -- pre-construction | bioenergy | GBR | 2026 |  | England |  | pre-construction | ELC |  | 0.05 | 5197.5 | 185.9 | 10.08 | 0.3296
en_pc_gas_combined_cycle_G100000401124 | Wrexham Energy Centre_1 -- pre-construction | gas | GBR | 2025 |  | Wrexham (Wales) | Wrexham Town | pre-construction | ELC |  | 0.299 | 1265 | 36.3 | 3.465 | 0.5974
en_pc_gas_combined_cycle_G100000401345 | Eggborough power station_CC1, timepoint 1 -- pre-construction | gas | GBR | 2026 |  | England | Eggborough | pre-construction | ELC |  | 0.85 | 1100 | 33 | 3.15 | 0.618
en_pc_gas_combined_cycle_G100000401346 | Eggborough power station_CC2, timepoint 1 -- pre-construction | gas | GBR | 2026 |  | England | Eggborough | pre-construction | ELC |  | 0.85 | 1100 | 33 | 3.15 | 0.618
en_pc_gas_combined_cycle_G100000406354 | Damhead Creek power station_Unit 2-5, timepoint 1 -- pre-construction | gas | GBR | 2026 |  | Kent | Hoo St. Werburgh | pre-construction | ELC |  | 0.9 | 1100 | 33 | 3.15 | 0.618
en_pc_gas_combined_cycle_G100000406355 | Damhead Creek power station_Unit 2-3, timepoint 1 -- pre-construction | gas | GBR | 2026 |  | Kent | Hoo St. Werburgh | pre-construction | ELC |  | 0.9 | 1100 | 33 | 3.15 | 0.618
en_pc_gas_combined_cycle_G100000406357 | North Killingholme power station_Unit 1, timepoint 1 -- pre-construction | gas | GBR | 2026 |  | Lincolnshire | Immingham | pre-construction | ELC |  | 0.6 | 1100 | 33 | 3.15 | 0.618
en_pc_gas_combined_cycle_G100000406365 | Keadby power station_Unit 3 -- pre-construction | gas | GBR | 2027 |  | Lincolnshire | Scunthorpe | pre-construction | ELC |  | 0.91 | 1100 | 33 | 3.15 | 0.618
en_pc_gas_combined_cycle_G100000409410 | Peterhead power station_5 -- pre-construction | gas | GBR | 2026 |  | Aberdeenshire | Peterhead | pre-construction | ELC |  | 0.9 | 1100 | 33 | 3.15 | 0.618
en_pc_gas_combined_cycle_G100000413130 | Stallingborough power station_CCS -- pre-construction | gas | GBR | 2035 |  | Lincolnshire | Stallingborough | pre-construction | ELC |  | 0.9 | 1100 | 33 | 3.15 | 0.618
en_pc_gas_combined_cycle_G100001028009 | Net Zero Teesside power station_CCS1 -- pre-construction | gas | GBR | 2027 |  |  | Teesside | pre-construction | ELC |  | 0.86 | 1100 | 33 | 3.15 | 0.618
en_pc_gas_combined_cycle_G100001030357 | North Killingholme power station_Unit 1, timepoint 2 -- pre-construction | gas | GBR | 2025 |  | Lincolnshire | Immingham | pre-construction | ELC |  | 0.6 | 1100 | 33 | 3.15 | 0.618
en_pc_gas_combined_cycle_G100001048122 | Connah's Quay power station_CC1 -- pre-construction | gas | GBR | 2030 |  | Flintshire | Connah's Quay | pre-construction | ELC |  | 0.55 | 1100 | 33 | 3.15 | 0.618
en_pc_gas_combined_cycle_G100001048123 | Connah's Quay power station_CC2 -- pre-construction | gas | GBR | 2030 |  | Flintshire | Connah's Quay | pre-construction | ELC |  | 0.55 | 1100 | 33 | 3.15 | 0.618
en_pc_gas_gas_turbine_G100000400802 | Immingham power station_Unit B, timepoint 1 -- pre-construction | gas | GBR | 2025 |  | Lincolnshire | Immingham | pre-construction | ELC |  | 0.299 | 1012 | 24.2 | 4.62 | 0.3296
en_pc_gas_gas_turbine_G100000400806 | West Burton power station_C -- pre-construction | gas | GBR | 2025 |  | England | Sturton-le-Steeple | pre-construction | ELC |  | 0.3 | 1012 | 24.2 | 4.62 | 0.3296
en_pc_gas_gas_turbine_G100000401112 | Abergelli power station_1 -- pre-construction | gas | GBR | 2026 |  | Swansea (Wales) | Felindre | pre-construction | ELC |  | 0.299 | 1012 | 24.2 | 4.62 | 0.3296
en_pc_gas_gas_turbine_G100000401120 | Progress power station_1 -- pre-construction | gas | GBR | 2024 |  | Suffolk | Eye | pre-construction | ELC |  | 0.299 | 1012 | 24.2 | 4.62 | 0.3296
en_pc_gas_gas_turbine_G100000401121 | Millbrook power station_1 -- pre-construction | gas | GBR | 2024 |  | Bedfordshire | Stewartby | pre-construction | ELC |  | 0.299 | 1012 | 24.2 | 4.62 | 0.3296
en_pc_gas_gas_turbine_G100000406360 | Corby power station_2-1 -- pre-construction | gas | GBR | 2024 |  | Northamptonshire | Corby | pre-construction | ELC |  | 0.33 | 880 | 22 | 4.2 | 0.3399
en_pc_gas_gas_turbine_G100001027931 | Stanlow Refinery power station_CHP, timepoint 1 -- pre-construction | gas | GBR | 2026 |  |  |  | pre-construction | ELC |  | 0.2 | 1012 | 24.2 | 4.62 | 0.3296
en_pc_gas_internal_combustion | Aggregated Plant -- pre-construction | gas | GBR | 2025 |  |  |  | pre-construction | ELC |  | 0.035 | 1633.5 | 64.35 | 8.19 | 0.3708
en_pc_gas_internal_combustion | Aggregated Plant -- pre-construction | gas | GBR | 2026 |  |  |  | pre-construction | ELC |  | 0.092 | 1633.5 | 64.35 | 8.19 | 0.3708
en_pc_gas_internal_combustion_G100000412946 | Thurrock Flexible power station_Unit 1, timepoint 1 -- pre-construction | gas | GBR | 2025 | 2035 | Essex | Tilbury | pre-construction | ELC |  | 0.27 | 1391.5 | 54.45 | 7.5075 | 0.3708
en_pc_gas_internal_combustion_G100001006364 | Maidenhead power station_ICCC -- pre-construction | gas | GBR | 2026 |  |  |  | pre-construction | ELC |  | 0.05 | 1633.5 | 64.35 | 8.19 | 0.3708
en_pc_gas_internal_combustion_G100001028010 | Thurrock Flexible power station_Unit 2, timepoint 1 -- pre-construction | gas | GBR | 2025 | 2035 | Essex | Tilbury | pre-construction | ELC |  | 0.18 | 1391.5 | 54.45 | 7.5075 | 0.3708
en_pc_geothermal | Aggregated Plant -- pre-construction | geothermal | GBR | 2026 |  |  |  | pre-construction | ELC |  | 0.005 | 6237 | 185.9 | 3.15 | 1
en_pc_hydro_ps_G100000603733 | Balliemeanoch hydroelectric plant_ -- pre-construction | hydro | GBR | 2031 |  | Scotland | Dalmally | pre-construction | ELC |  | 1.5 | 1980 | 44 | 1.575 | 1
en_pc_hydro_ps_G100000603734 | Coire Glas hydroelectric plant_ -- pre-construction | hydro | GBR | 2031 |  | Scotland |  | pre-construction | ELC |  | 1.5 | 1980 | 44 | 1.575 | 1
en_pc_hydro_ps_G100000603746 | Glenmuckloch hydroelectric plant_ -- pre-construction | hydro | GBR | 2027 |  | Scotland | Kirkconnel | pre-construction | ELC |  | 0.4 | 1980 | 44 | 1.575 | 1
en_pc_hydro_ps_G100000603747 | Glyn Rhonwy hydroelectric plant_ -- pre-construction | hydro | GBR | 2025 |  | Wales |  | pre-construction | ELC |  | 0.1 | 2277 | 48.4 | 1.7325 | 1
en_pc_hydro_ps_G100000603749 | Loch na Cathrach hydroelectric plant_ -- pre-construction | hydro | GBR | 2025 |  | Scotland |  | pre-construction | ELC |  | 0.45 | 1980 | 44 | 1.575 | 1
en_pc_hydro_ps_G100000604324 | Cruachan 2 hydroelectric plant_ -- pre-construction | hydro | GBR | 2030 |  | Scotland |  | pre-construction | ELC |  | 0.6 | 1980 | 44 | 1.575 | 1
en_pc_hydro_ps_G100000604366 | Eishken Estate hydroelectric plant_ -- pre-construction | hydro | GBR | 2027 |  | Scotland |  | pre-construction | ELC |  | 0.3 | 2277 | 48.4 | 1.7325 | 1
en_pc_nuclear_G100000500708 | Sizewell C nuclear power plant_1 -- pre-construction | nuclear | GBR | 2025 |  | England | East Suffolk | pre-construction | ELC |  | 1.6 | 7150 | 165 | 4.2 | 1
en_pc_nuclear_G100000500709 | Sizewell C nuclear power plant_2 -- pre-construction | nuclear | GBR | 2025 |  | England | East Suffolk | pre-construction | ELC |  | 1.6 | 7150 | 165 | 4.2 | 1
en_pc_nuclear_G100000500710 | Bradwell B nuclear power plant_1 -- pre-construction | nuclear | GBR | 2030 |  | England |  | pre-construction | ELC |  | 1.15 | 7150 | 165 | 4.2 | 1
en_pc_nuclear_G100000500716 | Bradwell B nuclear power plant_2 -- pre-construction | nuclear | GBR | 2025 |  | England |  | pre-construction | ELC |  | 1.15 | 7150 | 165 | 4.2 | 1
en_pc_nuclear_G100001017733 | Sizewell nuclear power plant_C1 -- pre-construction | nuclear | GBR | 2025 |  | England | East Suffolk | pre-construction | ELC |  | 1.6 | 7150 | 165 | 4.2 | 1
en_pc_nuclear_G100001017734 | Sizewell nuclear power plant_C2 -- pre-construction | nuclear | GBR | 2025 |  | England | East Suffolk | pre-construction | ELC |  | 1.6 | 7150 | 165 | 4.2 | 1
en_pc_solar_pv_001 | Aggregated Plant -- pre-construction | solar | GBR | 2025 |  |  |  | pre-construction | elc_spv_001 | 1 | 1.9107 | 1336.5 | 21.45 | 0 | 1 | 0.15347
en_pc_solar_pv_002 | Aggregated Plant -- pre-construction | solar | GBR | 2025 |  |  |  | pre-construction | elc_spv_002 | 2 | 2.9131 | 1336.5 | 21.45 | 0 | 1 | 0.14677
en_pc_solar_pv_002 | Aggregated Plant -- pre-construction | solar | GBR | 2026 |  |  |  | pre-construction | elc_spv_002 | 2 | 0.058 | 1336.5 | 21.45 | 0 | 1 | 0.14677
en_pc_solar_pv_003 | Aggregated Plant -- pre-construction | solar | GBR | 2025 |  |  |  | pre-construction | elc_spv_003 | 3 | 2.0767 | 1336.5 | 21.45 | 0 | 1 | 0.14006
en_pc_solar_pv_003 | Aggregated Plant -- pre-construction | solar | GBR | 2028 |  |  |  | pre-construction | elc_spv_003 | 3 | 0.0499 | 1336.5 | 21.45 | 0 | 1 | 0.14006
en_pc_solar_pv_004 | Aggregated Plant -- pre-construction | solar | GBR | 2025 |  |  |  | pre-construction | elc_spv_004 | 4 | 4.3407 | 1307.7627 | 20.971 | 0 | 1 | 0.14234
en_pc_solar_pv_005 | Aggregated Plant -- pre-construction | solar | GBR | 2025 |  |  |  | pre-construction | elc_spv_005 | 5 | 0.085 | 1336.5 | 21.45 | 0 | 1 | 0.15322
en_pc_solar_pv_006 | Aggregated Plant -- pre-construction | solar | GBR | 2025 |  |  |  | pre-construction | elc_spv_006 | 6 | 0.6788 | 1336.5 | 21.45 | 0 | 1 | 0.16178
en_pc_solar_pv_007 | Aggregated Plant -- pre-construction | solar | GBR | 2025 |  |  |  | pre-construction | elc_spv_007 | 7 | 3.0621 | 1319.203 | 21.1617 | 0 | 1 | 0.15015
en_pc_solar_pv_008 | Aggregated Plant -- pre-construction | solar | GBR | 2025 |  |  |  | pre-construction | elc_spv_008 | 8 | 0.4108 | 1336.5 | 21.45 | 0 | 1 | 0.13967
en_pc_solar_pv_009 | Aggregated Plant -- pre-construction | solar | GBR | 2025 |  |  |  | pre-construction | elc_spv_009 | 9 | 0.5239 | 1336.5 | 21.45 | 0 | 1 | 0.14175
en_pc_solar_pv_010 | Aggregated Plant -- pre-construction | solar | GBR | 2025 |  |  |  | pre-construction | elc_spv_010 | 10 | 0.053 | 1336.5 | 21.45 | 0 | 1 | 0.13302
en_pc_solar_pv_011 | Aggregated Plant -- pre-construction | solar | GBR | 2025 |  |  |  | pre-construction | elc_spv_011 | 11 | 1.0507 | 1336.5 | 21.45 | 0 | 1 | 0.13554
en_pc_solar_pv_011 | Aggregated Plant -- pre-construction | solar | GBR | 2026 |  |  |  | pre-construction | elc_spv_011 | 11 | 0.02 | 1336.5 | 21.45 | 0 | 1 | 0.13554
en_pc_solar_pv_012 | Aggregated Plant -- pre-construction | solar | GBR | 2025 |  |  |  | pre-construction | elc_spv_012 | 12 | 0.3359 | 1301.0734 | 20.8596 | 0 | 1 | 0.14065
en_pc_solar_pv_013 | Aggregated Plant -- pre-construction | solar | GBR | 2025 |  |  |  | pre-construction | elc_spv_013 | 13 | 0.015 | 1336.5 | 21.45 | 0 | 1 | 0.13495
en_pc_solar_pv_018 | Aggregated Plant -- pre-construction | solar | GBR | 2025 |  |  |  | pre-construction | elc_spv_018 | 18 | 0.1193 | 1336.5 | 21.45 | 0 | 1 | 0.13604
en_pc_solar_pv_020 | Aggregated Plant -- pre-construction | solar | GBR | 2025 |  |  |  | pre-construction | elc_spv_020 | 20 | 0.011 | 1336.5 | 21.45 | 0 | 1 | 0.14007
en_pc_solar_pv_021 | Aggregated Plant -- pre-construction | solar | GBR | 2025 |  |  |  | pre-construction | elc_spv_021 | 21 | 0.3035 | 1295.3995 | 20.765 | 0 | 1 | 0.13318
en_pc_solar_pv_G100000807874 | Sunnica Energy Farm Solar_1 -- pre-construction | solar | GBR | 2025 |  | England | Chippenham | pre-construction | elc_spv_004 | 4 | 0.25 | 1138.5 | 18.15 | 0 | 1 | 0.14234
en_pc_solar_pv_G100000807875 | Sunnica Energy Farm Solar_2 -- pre-construction | solar | GBR | 2025 |  | England | Worlington | pre-construction | elc_spv_004 | 4 | 0.25 | 1138.5 | 18.15 | 0 | 1 | 0.14234
en_pc_solar_pv_G100000828475 | Botley West solar farm_-- -- pre-construction | solar | GBR | 2025 |  | England |  | pre-construction | elc_spv_002 | 2 | 0.84 | 990 | 16.5 | 0 | 1 | 0.14677
en_pc_solar_pv_G100000828685 | Cottam Solar Project_1 -- pre-construction | solar | GBR | 2025 |  | England | Willingham by Stow | pre-construction | elc_spv_004 | 4 | 0.2 | 1138.5 | 18.15 | 0 | 1 | 0.14234
en_pc_solar_pv_G100000828686 | Cottam Solar Project_2 -- pre-construction | solar | GBR | 2025 |  | England | Corringham | pre-construction | elc_spv_004 | 4 | 0.2 | 1138.5 | 18.15 | 0 | 1 | 0.14234
en_pc_solar_pv_G100000828687 | Cottam Solar Project_3b -- pre-construction | solar | GBR | 2025 |  | England | Blyton | pre-construction | elc_spv_004 | 4 | 0.2 | 1138.5 | 18.15 | 0 | 1 | 0.14234
en_pc_solar_pv_G100000828809 | East Yorkshire (Howden) solar farm_-- -- pre-construction | solar | GBR | 2025 |  | England | Howden | pre-construction | elc_spv_003 | 3 | 0.4 | 990 | 16.5 | 0 | 1 | 0.14006
en_pc_solar_pv_G100000828920 | Gate Burton solar farm_-- -- pre-construction | solar | GBR | 2025 |  | England | Gate Burton | pre-construction | elc_spv_004 | 4 | 0.531 | 990 | 16.5 | 0 | 1 | 0.14234
en_pc_solar_pv_G100000829027 | Helios Renewable Energy Project solar farm_-- -- pre-construction | solar | GBR | 2025 |  | England | Camblesforth | pre-construction | elc_spv_003 | 3 | 0.25 | 1138.5 | 18.15 | 0 | 1 | 0.14006
en_pc_solar_pv_G100000829261 | Longfield solar farm_-- -- pre-construction | solar | GBR | 2025 |  | England |  | pre-construction | elc_spv_001 | 1 | 0.5 | 990 | 16.5 | 0 | 1 | 0.15347
en_pc_solar_pv_G100000829302 | Mallard Pass solar farm_-- -- pre-construction | solar | GBR | 2025 |  | England |  | pre-construction | elc_spv_004 | 4 | 0.35 | 990 | 16.5 | 0 | 1 | 0.14234
en_pc_solar_pv_G100000829806 | Springwell solar farm_-- -- pre-construction | solar | GBR | 2025 |  | England | Lincoln | pre-construction | elc_spv_004 | 4 | 0.8 | 990 | 16.5 | 0 | 1 | 0.14234
en_pc_solar_pv_G100000829962 | Tween Bridge solar farm_-- -- pre-construction | solar | GBR | 2029 |  | England | Crowle | pre-construction | elc_spv_003 | 3 | 0.6 | 990 | 16.5 | 0 | 1 | 0.14006
en_pc_solar_pv_G100001001763 | Heckington Fen Solar Park_-- -- pre-construction | solar | GBR | 2025 |  | England |  | pre-construction | elc_spv_004 | 4 | 0.5 | 990 | 16.5 | 0 | 1 | 0.14234
en_pc_windoff_wind_001 | Aggregated Plant -- pre-construction | windoff | GBR | 2025 |  |  |  | pre-construction | elc_wof_001 | 1 | 0.1 | 5060 | 121 | 0 | 1 | 0.52913
en_pc_windoff_wind_006 | Aggregated Plant -- pre-construction | windoff | GBR | 2025 |  |  |  | pre-construction | elc_wof_006 | 6 | 0.832 | 5115 | 122.375 | 0 | 1 | 0.5503
en_pc_windoff_wind_010 | Aggregated Plant -- pre-construction | windoff | GBR | 2025 |  |  |  | pre-construction | elc_wof_010 | 10 | 0.1 | 5060 | 121 | 0 | 1 | 0.62437
en_pc_windoff_wind_013 | Aggregated Plant -- pre-construction | windoff | GBR | 2025 |  |  |  | pre-construction | elc_wof_013 | 13 | 0.04 | 5940 | 143 | 0 | 1 | 0.48887
en_pc_windoff_wind_029 | Aggregated Plant -- pre-construction | windoff | GBR | 2025 |  |  |  | pre-construction | elc_wof_029 | 29 | 0.0584 | 5060 | 121 | 0 | 1 | 0.53341
en_pc_windoff_wind_031 | Aggregated Plant -- pre-construction | windoff | GBR | 2025 |  |  |  | pre-construction | elc_wof_031 | 31 | 0.299 | 5060 | 121 | 0 | 1 | 0.55663
en_pc_windoff_wind_032 | Aggregated Plant -- pre-construction | windoff | GBR | 2025 |  |  |  | pre-construction | elc_wof_032 | 32 | 0.1 | 5060 | 121 | 0 | 1 | 0.56934
en_pc_windoff_wind_034 | Aggregated Plant -- pre-construction | windoff | GBR | 2025 |  |  |  | pre-construction | elc_wof_034 | 34 | 0.015 | 5940 | 143 | 0 | 1 | 0.57087
en_pc_windoff_wind_G100000919876 | Llywelyn Floating Offshore wind farm_-- -- pre-construction | windoff | GBR | 2025 |  | Wales |  | pre-construction | elc_wof_006 | 6 | 1.5 | 4400 | 110 | 0 | 1 | 0.56694
en_pc_windoff_wind_G100000919901 | Sheringham Shoal wind farm_2 -- pre-construction | windoff | GBR | 2025 |  | England |  | pre-construction | elc_wof_028 | 28 | 0.317 | 4400 | 110 | 0 | 1 | 0.50912
en_pc_windoff_wind_G100000919933 | Seagreen offshore wind farm_1a -- pre-construction | windoff | GBR | 2025 |  | Scotland |  | pre-construction | elc_wof_032 | 32 | 0.54 | 4400 | 110 | 0 | 1 | 0.56423
en_pc_windoff_wind_G100000919965 | Rampion Offshore wind farm_2 -- pre-construction | windoff | GBR | 2025 |  | England |  | pre-construction | elc_wof_002 | 2 | 0.6 | 4400 | 110 | 0 | 1 | 0.54556
en_pc_windoff_wind_G100000919970 | Dudgeon wind farm_2 -- pre-construction | windoff | GBR | 2025 |  | England |  | pre-construction | elc_wof_028 | 28 | 0.402 | 4400 | 110 | 0 | 1 | 0.50912
en_pc_windoff_wind_G100000920026 | Greater Gabbard wind farm_2 -- pre-construction | windoff | GBR | 2025 |  | England |  | pre-construction | elc_wof_001 | 1 | 0.504 | 4400 | 110 | 0 | 1 | 0.52913
en_pc_windoff_wind_G100000920063 | East Anglia wind farm_EA1 -- pre-construction | windoff | GBR | 2025 |  | England |  | pre-construction | elc_wof_001 | 1 | 0.8 | 4400 | 110 | 0 | 1 | 0.52913
en_pc_windoff_wind_G100000920076 | Inch Cape wind farm_-- -- pre-construction | windoff | GBR | 2025 |  | Scotland |  | pre-construction | elc_wof_032 | 32 | 1.08 | 4400 | 110 | 0 | 1 | 0.56423
en_pc_windoff_wind_G100000920094 | East Anglia wind farm_EA2 -- pre-construction | windoff | GBR | 2025 |  | England |  | pre-construction | elc_wof_001 | 1 | 0.9 | 4400 | 110 | 0 | 1 | 0.52608
en_pc_windoff_wind_G100000920110 | Hornsea wind farm_4 -- pre-construction | windoff | GBR | 2025 |  | England |  | pre-construction | elc_wof_028 | 28 | 2.6 | 4400 | 110 | 0 | 1 | 0.5583
en_pc_windoff_wind_G100000920124 | Awel Y Môr offshore wind farm_-- -- pre-construction | windoff | GBR | 2025 |  | Wales | Pengwern | pre-construction | elc_wof_005 | 5 | 0.576 | 4400 | 110 | 0 | 1 | 0.55172
en_pc_windoff_wind_G100000920168 | Norfolk Boreas wind farm_-- -- pre-construction | windoff | GBR | 2025 |  | England |  | pre-construction | elc_wof_001 | 1 | 1.4 | 4400 | 110 | 0 | 1 | 0.53809
en_pc_windoff_wind_G100000920169 | Norfolk Vanguard wind farm_-- -- pre-construction | windoff | GBR | 2025 |  | England |  | pre-construction | elc_wof_001 | 1 | 2.8 | 4400 | 110 | 0 | 1 | 0.53809
en_pc_windoff_wind_G100000920177 | Berwick Bank wind farm_-- -- pre-construction | windoff | GBR | 2025 |  | Scotland | Dunbar | pre-construction | elc_wof_032 | 32 | 4.1 | 4400 | 110 | 0 | 1 | 0.58923
en_pc_windoff_wind_G100000920179 | Hornsea wind farm_3 -- pre-construction | windoff | GBR | 2025 |  | England |  | pre-construction | elc_wof_028 | 28 | 2.4 | 4400 | 110 | 0 | 1 | 0.5583
en_pc_windoff_wind_G100000925695 | Arven Offshore wind farm_1 -- pre-construction | windoff | GBR | 2030 |  | Scotland |  | pre-construction | elc_wof_027 | 27 | 1.8 | 4400 | 110 | 0 | 1 | 0.57543
en_pc_windoff_wind_G100000925697 | Aspen Floating wind farm_-- -- pre-construction | windoff | GBR | 2025 |  |  |  | pre-construction | elc_wof_031 | 31 | 1.008 | 4400 | 110 | 0 | 1 | 0.51179
en_pc_windoff_wind_G100000925728 | Bellrock floating wind farm_-- -- pre-construction | windoff | GBR | 2025 |  | Scotland | Aberdeen | pre-construction | elc_wof_033 | 33 | 1.2 | 4400 | 110 | 0 | 1 | 0.56076
en_pc_windoff_wind_G100000925759 | Bowdun offshore wind farm_-- -- pre-construction | windoff | GBR | 2032 |  | Scotland |  | pre-construction | elc_wof_032 | 32 | 1 | 4400 | 110 | 0 | 1 | 0.58319
en_pc_windoff_wind_G100000925764 | Broadshore offshore wind farm_-- -- pre-construction | windoff | GBR | 2030 |  | Scotland | Fraserburgh | pre-construction | elc_wof_031 | 31 | 0.9 | 4400 | 110 | 0 | 1 | 0.57028
en_pc_windoff_wind_G100000925775 | Buchan Floating offshore wind farm_-- -- pre-construction | windoff | GBR | 2025 |  |  |  | pre-construction | elc_wof_031 | 31 | 1 | 4400 | 110 | 0 | 1 | 0.57927
en_pc_windoff_wind_G100000925792 | Caledonia Offshore wind farm_-- -- pre-construction | windoff | GBR | 2030 |  | Scotland | Wick | pre-construction | elc_wof_031 | 31 | 2 | 4400 | 110 | 0 | 1 | 0.55977
en_pc_windoff_wind_G100000925793 | CampionWind Offshore wind farm_-- -- pre-construction | windoff | GBR | 2025 |  | Scotland | Aberdeen | pre-construction | elc_wof_032 | 32 | 2 | 4400 | 110 | 0 | 1 | 0.57175
en_pc_windoff_wind_G100000925809 | Cenos floating wind farm_-- -- pre-construction | windoff | GBR | 2030 |  |  |  | pre-construction | elc_wof_030 | 30 | 1.35 | 4400 | 110 | 0 | 1 | 0.57264
en_pc_windoff_wind_G100000925810 | Central North Sea Electrification Floating wind farm_-- -- pre-construction | windoff | GBR | 2025 |  |  |  | pre-construction | elc_wof_033 | 33 | 0.25 | 5060 | 121 | 0 | 1 | 0.56076
en_pc_windoff_wind_G100000925821 | Cluaran Ear-Thuath Floating offshore wind farm_1 -- pre-construction | windoff | GBR | 2033 |  |  |  | pre-construction | elc_wof_031 | 31 | 0.504 | 4400 | 110 | 0 | 1 | 0.5825
en_pc_windoff_wind_G100000925822 | Cluaran Ear-Thuath Floating offshore wind farm_2 -- pre-construction | windoff | GBR | 2033 |  |  |  | pre-construction | elc_wof_031 | 31 | 0.504 | 4400 | 110 | 0 | 1 | 0.5825
en_pc_windoff_wind_G100000925860 | Dogger Bank South offshore wind farm_1 -- pre-construction | windoff | GBR | 2025 |  | England |  | pre-construction | elc_wof_028 | 28 | 1.5 | 4400 | 110 | 0 | 1 | 0.56
en_pc_windoff_wind_G100000925861 | Dogger Bank South offshore wind farm_2 -- pre-construction | windoff | GBR | 2025 |  | England |  | pre-construction | elc_wof_028 | 28 | 1.5 | 4400 | 110 | 0 | 1 | 0.57233
en_pc_windoff_wind_G100000925862 | Dogger Bank wind farm_D -- pre-construction | windoff | GBR | 2025 |  | England |  | pre-construction | elc_wof_030 | 30 | 1.32 | 4400 | 110 | 0 | 1 | 0.5745
en_pc_windoff_wind_G100000925950 | Green Volt floating offshore wind farm_-- -- pre-construction | windoff | GBR | 2029 |  | Scotland |  | pre-construction | elc_wof_032 | 32 | 0.56 | 4400 | 110 | 0 | 1 | 0.5434
en_pc_windoff_wind_G100000926086 | MachairWind Offshore wind farm_-- -- pre-construction | windoff | GBR | 2030 |  |  |  | pre-construction | elc_wof_011 | 11 | 2 | 4400 | 110 | 0 | 1 | 0.61789
en_pc_windoff_wind_G100000926115 | Mona offshore wind farm_-- -- pre-construction | windoff | GBR | 2028 |  | England |  | pre-construction | elc_wof_005 | 5 | 1.5 | 4400 | 110 | 0 | 1 | 0.55172
en_pc_windoff_wind_G100000926118 | Môr Glas Floating Offshore wind farm_-- -- pre-construction | windoff | GBR | 2025 |  | Wales |  | pre-construction | elc_wof_007 | 7 | 0.35 | 4400 | 110 | 0 | 1 | 0.58553
en_pc_windoff_wind_G100000926119 | Môr Gwyrdd Floating Offshore wind farm_-- -- pre-construction | windoff | GBR | 2025 |  | Wales |  | pre-construction | elc_wof_007 | 7 | 0.35 | 4400 | 110 | 0 | 1 | 0.58634
en_pc_windoff_wind_G100000926122 | Morecambe Offshore wind farm_-- -- pre-construction | windoff | GBR | 2028 |  |  | Blackpool | pre-construction | elc_wof_005 | 5 | 0.48 | 4400 | 110 | 0 | 1 | 0.60266
en_pc_windoff_wind_G100000926123 | Morgan Offshore wind farm_-- -- pre-construction | windoff | GBR | 2028 |  |  | Formby | pre-construction | elc_wof_005 | 5 | 1.5 | 4400 | 110 | 0 | 1 | 0.5539
en_pc_windoff_wind_G100000926125 | Morven Offshore wind farm_-- -- pre-construction | windoff | GBR | 2025 |  |  |  | pre-construction | elc_wof_032 | 32 | 2.907 | 4400 | 110 | 0 | 1 | 0.58923
en_pc_windoff_wind_G100000926145 | Myrddin Floating Offshore wind farm_-- -- pre-construction | windoff | GBR | 2031 |  |  |  | pre-construction | elc_wof_007 | 7 | 1 | 4400 | 110 | 0 | 1 | 0.57641
en_pc_windoff_wind_G100000926169 | North Channel wind farm_1 -- pre-construction | windoff | GBR | 2030 |  |  |  | pre-construction | elc_wof_005 | 5 | 1 | 4400 | 110 | 0 | 1 | 0.53873
en_pc_windoff_wind_G100000926170 | North Channel wind farm_2 -- pre-construction | windoff | GBR | 2030 |  |  |  | pre-construction | elc_wof_011 | 11 | 0.42 | 4400 | 110 | 0 | 1 | 0.59072
en_pc_windoff_wind_G100000926187 | Ossian Offshore wind farm_-- -- pre-construction | windoff | GBR | 2025 |  | Scotland |  | pre-construction | elc_wof_032 | 32 | 3.6 | 4400 | 110 | 0 | 1 | 0.58923
en_pc_windoff_wind_G100000926192 | Outer Dowsing wind farm_-- -- pre-construction | windoff | GBR | 2025 |  | England |  | pre-construction | elc_wof_028 | 28 | 1.5 | 4400 | 110 | 0 | 1 | 0.55188
en_pc_windoff_wind_G100000926207 | Petroc Floating wind farm_-- -- pre-construction | windoff | GBR | 2025 |  |  | Cornwall | pre-construction | elc_wof_006 | 6 | 1.5 | 4400 | 110 | 0 | 1 | 0.56694
en_pc_windoff_wind_G100000926255 | Shearwater One Offshore wind farm_-- -- pre-construction | windoff | GBR | 2025 |  | Scotland |  | pre-construction | elc_wof_011 | 11 | 3 | 4400 | 110 | 0 | 1 | 0.6118
en_pc_windoff_wind_G100000926300 | Stromar Floating wind farm_-- -- pre-construction | windoff | GBR | 2025 |  | Scotland | Wick | pre-construction | elc_wof_031 | 31 | 1 | 4400 | 110 | 0 | 1 | 0.57927
en_pc_windoff_wind_G100000926348 | West Of Orkney Offshore wind farm_-- -- pre-construction | windoff | GBR | 2029 |  | Scotland |  | pre-construction | elc_wof_021 | 21 | 2 | 4400 | 110 | 0 | 1 | 0.6131
en_pc_windoff_wind_G100001004257 | Ayre Offshore wind farm_1 -- pre-construction | windoff | GBR | 2032 |  |  |  | pre-construction | elc_wof_031 | 31 | 0.5 | 4400 | 110 | 0 | 1 | 0.59638
en_pc_windoff_wind_G100001004258 | Ayre Offshore wind farm_2 -- pre-construction | windoff | GBR | 2032 |  |  |  | pre-construction | elc_wof_031 | 31 | 0.5 | 4400 | 110 | 0 | 1 | 0.59638
en_pc_windoff_wind_G100001004823 | Arven Offshore wind farm_2 -- pre-construction | windoff | GBR | 2025 |  | Scotland |  | pre-construction | elc_wof_027 | 27 | 0.5 | 4400 | 110 | 0 | 1 | 0.57543
en_pc_windoff_wind_G100001005049 | PortWind Offshore wind farm_-- -- pre-construction | windoff | GBR | 2033 |  | England | Devon | pre-construction | elc_wof_003 | 3 | 2 | 4400 | 110 | 0 | 1 | 0.4745
en_pc_windon_wind_002 | Aggregated Plant -- pre-construction | windon | GBR | 2025 |  |  |  | pre-construction | elc_won_002 | 2 | 0.3915 | 2304.7908 | 55.4198 | 0 | 1 | 0.46998
en_pc_windon_wind_003 | Aggregated Plant -- pre-construction | windon | GBR | 2025 |  |  |  | pre-construction | elc_won_003 | 3 | 0.3917 | 2131.568 | 51.0892 | 0 | 1 | 0.39575
en_pc_windon_wind_004 | Aggregated Plant -- pre-construction | windon | GBR | 2025 |  |  |  | pre-construction | elc_won_004 | 4 | 0.3674 | 2324.2635 | 55.9066 | 0 | 1 | 0.45362
en_pc_windon_wind_005 | Aggregated Plant -- pre-construction | windon | GBR | 2025 |  |  |  | pre-construction | elc_won_005 | 5 | 0.0377 | 2376 | 57.2 | 0 | 1 | 0.51132
en_pc_windon_wind_006 | Aggregated Plant -- pre-construction | windon | GBR | 2025 |  |  |  | pre-construction | elc_won_006 | 6 | 0.0448 | 2376 | 57.2 | 0 | 1 | 0.43139
en_pc_windon_wind_007 | Aggregated Plant -- pre-construction | windon | GBR | 2025 |  |  |  | pre-construction | elc_won_007 | 7 | 0.2741 | 2172.9675 | 52.1242 | 0 | 1 | 0.49451
en_pc_windon_wind_007 | Aggregated Plant -- pre-construction | windon | GBR | 2028 |  |  |  | pre-construction | elc_won_007 | 7 | 0.106 | 2024 | 48.4 | 0 | 1 | 0.49451
en_pc_windon_wind_008 | Aggregated Plant -- pre-construction | windon | GBR | 2025 |  |  |  | pre-construction | elc_won_008 | 8 | 0.0698 | 2376 | 57.2 | 0 | 1 | 0.51251
en_pc_windon_wind_009 | Aggregated Plant -- pre-construction | windon | GBR | 2025 |  |  |  | pre-construction | elc_won_009 | 9 | 0.6004 | 2212.1945 | 53.1049 | 0 | 1 | 0.46407
en_pc_windon_wind_010 | Aggregated Plant -- pre-construction | windon | GBR | 2025 |  |  |  | pre-construction | elc_won_010 | 10 | 0.5996 | 2158.6711 | 51.7668 | 0 | 1 | 0.55128
en_pc_windon_wind_010 | Aggregated Plant -- pre-construction | windon | GBR | 2027 |  |  |  | pre-construction | elc_won_010 | 10 | 0.132 | 2024 | 48.4 | 0 | 1 | 0.55128
en_pc_windon_wind_011 | Aggregated Plant -- pre-construction | windon | GBR | 2025 |  |  |  | pre-construction | elc_won_011 | 11 | 0.9997 | 2151.251 | 51.5813 | 0 | 1 | 0.63097
en_pc_windon_wind_012 | Aggregated Plant -- pre-construction | windon | GBR | 2025 |  |  |  | pre-construction | elc_won_012 | 12 | 0.5568 | 2139.8161 | 51.2954 | 0 | 1 | 0.5844
en_pc_windon_wind_013 | Aggregated Plant -- pre-construction | windon | GBR | 2025 |  |  |  | pre-construction | elc_won_013 | 13 | 0.1164 | 2376 | 57.2 | 0 | 1 | 0.58418
en_pc_windon_wind_014 | Aggregated Plant -- pre-construction | windon | GBR | 2025 |  |  |  | pre-construction | elc_won_014 | 14 | 0.206 | 2252.9709 | 54.1243 | 0 | 1 | 0.44777
en_pc_windon_wind_015 | Aggregated Plant -- pre-construction | windon | GBR | 2025 |  |  |  | pre-construction | elc_won_015 | 15 | 3.0123 | 2143.4718 | 51.3868 | 0 | 1 | 0.58029
en_pc_windon_wind_016 | Aggregated Plant -- pre-construction | windon | GBR | 2025 |  |  |  | pre-construction | elc_won_016 | 16 | 0.9467 | 2133.3516 | 51.1338 | 0 | 1 | 0.39459
en_pc_windon_wind_017 | Aggregated Plant -- pre-construction | windon | GBR | 2025 |  |  |  | pre-construction | elc_won_017 | 17 | 0.2196 | 2024 | 48.4 | 0 | 1 | 0.3435
en_pc_windon_wind_018 | Aggregated Plant -- pre-construction | windon | GBR | 2025 |  |  |  | pre-construction | elc_won_018 | 18 | 0.8024 | 2110.2453 | 50.5561 | 0 | 1 | 0.47566
en_pc_windon_wind_019 | Aggregated Plant -- pre-construction | windon | GBR | 2025 |  |  |  | pre-construction | elc_won_019 | 19 | 0.0315 | 2376 | 57.2 | 0 | 1 | 0.38199
en_pc_windon_wind_020 | Aggregated Plant -- pre-construction | windon | GBR | 2025 |  |  |  | pre-construction | elc_won_020 | 20 | 3.8105 | 2178.8227 | 52.2706 | 0 | 1 | 0.46322
en_pc_windon_wind_021 | Aggregated Plant -- pre-construction | windon | GBR | 2025 |  |  |  | pre-construction | elc_won_021 | 21 | 1.3809 | 2115.129 | 50.6782 | 0 | 1 | 0.52331
en_pc_windon_wind_G100000919823 | Clash Gour wind farm_-- -- pre-construction | windon | GBR | 2025 |  | Scotland |  | pre-construction | elc_won_018 | 18 | 0.225 | 2024 | 48.4 | 0 | 1 | 0.47566
en_pc_windon_wind_G100000919892 | Sanquhar Community wind farm_2 -- pre-construction | windon | GBR | 2025 |  | Scotland |  | pre-construction | elc_won_020 | 20 | 0.308 | 1760 | 44 | 0 | 1 | 0.46322
en_pc_windon_wind_G100000920030 | Scoop Hill wind farm_-- -- pre-construction | windon | GBR | 2025 |  | Scotland |  | pre-construction | elc_won_020 | 20 | 0.525 | 1760 | 44 | 0 | 1 | 0.46322
en_pc_windon_wind_G100000925926 | Garvary wind farm_-- -- pre-construction | windon | GBR | 2025 |  | Scotland |  | pre-construction | elc_won_010 | 10 | 0.222 | 2024 | 48.4 | 0 | 1 | 0.55128
en_pc_windon_wind_G100000925934 | Glen Ullinish II wind farm_-- -- pre-construction | windon | GBR | 2025 |  | Scotland | Struan | pre-construction | elc_won_013 | 13 | 0.3102 | 1760 | 44 | 0 | 1 | 0.58418
en_pc_windon_wind_G100000926298 | Strathy wind farm_South -- pre-construction | windon | GBR | 2025 |  | Scotland |  | pre-construction | elc_won_010 | 10 | 0.2184 | 2024 | 48.4 | 0 | 1 | 0.55128
en_pc_windon_wind_G100000926310 | Teviot wind farm_-- -- pre-construction | windon | GBR | 2025 |  | Scotland |  | pre-construction | elc_won_020 | 20 | 0.35 | 1760 | 44 | 0 | 1 | 0.46322
en_pc_windon_wind_G100001002026 | Bodinglee wind farm_-- -- pre-construction | windon | GBR | 2025 |  | Scotland |  | pre-construction | elc_won_020 | 20 | 0.266 | 2024 | 48.4 | 0 | 1 | 0.46322
en_pc_windon_wind_G100001002185 | Rivox wind farm_-- -- pre-construction | windon | GBR | 2025 |  | Scotland |  | pre-construction | elc_won_020 | 20 | 0.208 | 2024 | 48.4 | 0 | 1 | 0.46322
en_pc_windon_wind_G100001002219 | Viking wind farm_-- -- pre-construction | windon | GBR | 2025 |  | Scotland |  | pre-construction | elc_won_011 | 11 | 0.37 | 1760 | 44 | 0 | 1 | 0.63097
ep_bioenergy | Aggregated Plant -- operating | bioenergy | GBR | 1921 |  |  |  | operating | ELC |  | 0.03 | 5197.5 | 185.9 | 10.08 | 0.14832 |  | 38 | 5 | 5 | 30 | 30 | 5 | 40 | 10
ep_bioenergy | Aggregated Plant -- operating | bioenergy | GBR | 1994 |  |  |  | operating | ELC |  | 0.035 | 5197.5 | 185.9 | 10.08 | 0.21012 |  | 38 | 5 | 5 | 30 | 30 | 5 | 40 | 10
ep_bioenergy | Aggregated Plant -- operating | bioenergy | GBR | 1999 |  |  |  | operating | ELC |  | 0.044 | 5197.5 | 185.9 | 10.08 | 0.21012 |  | 38 | 5 | 5 | 30 | 30 | 5 | 40 | 10
ep_bioenergy | Aggregated Plant -- operating | bioenergy | GBR | 2000 |  |  |  | operating | ELC |  | 0.038 | 5197.5 | 185.9 | 10.08 | 0.21012 |  | 38 | 5 | 5 | 30 | 30 | 5 | 40 | 10
ep_bioenergy | Aggregated Plant -- operating | bioenergy | GBR | 2007 |  |  |  | operating | ELC |  | 0.03 | 5197.5 | 185.9 | 10.08 | 0.23072 |  | 38 | 5 | 5 | 30 | 30 | 5 | 40 | 10
ep_bioenergy | Aggregated Plant -- operating | bioenergy | GBR | 2008 |  |  |  | operating | ELC |  | 0.087 | 5197.5 | 185.9 | 10.08 | 0.23072 |  | 38 | 5 | 5 | 30 | 30 | 5 | 40 | 10
ep_bioenergy | Aggregated Plant -- operating | bioenergy | GBR | 2010 |  |  |  | operating | ELC |  | 0.037 | 5197.5 | 185.9 | 10.08 | 0.23072 |  | 38 | 5 | 5 | 30 | 30 | 5 | 40 | 10
ep_bioenergy | Aggregated Plant -- operating | bioenergy | GBR | 2013 |  |  |  | operating | ELC |  | 0.049 | 5197.5 | 185.9 | 10.08 | 0.2472 |  | 38 | 5 | 5 | 30 | 30 | 5 | 40 | 10
ep_bioenergy | Aggregated Plant -- operating | bioenergy | GBR | 2014 |  |  |  | operating | ELC |  | 0.118 | 5197.5 | 185.9 | 10.08 | 0.2472 |  | 38 | 5 | 5 | 30 | 30 | 5 | 40 | 10
ep_bioenergy | Aggregated Plant -- operating | bioenergy | GBR | 2015 |  |  |  | operating | ELC |  | 0.07 | 5197.5 | 185.9 | 10.08 | 0.2472 |  | 38 | 5 | 5 | 30 | 30 | 5 | 40 | 10
ep_bioenergy | Aggregated Plant -- operating | bioenergy | GBR | 2016 |  |  |  | operating | ELC |  | 0.078 | 5197.5 | 185.9 | 10.08 | 0.2472 |  | 38 | 5 | 5 | 30 | 30 | 5 | 40 | 10
ep_bioenergy | Aggregated Plant -- operating | bioenergy | GBR | 2017 |  |  |  | operating | ELC |  | 0.085 | 5197.5 | 185.9 | 10.08 | 0.2472 |  | 38 | 5 | 5 | 30 | 30 | 5 | 40 | 10
ep_bioenergy | Aggregated Plant -- operating | bioenergy | GBR | 2018 |  |  |  | operating | ELC |  | 0.093 | 5197.5 | 185.9 | 10.08 | 0.2472 |  | 38 | 5 | 5 | 30 | 30 | 5 | 40 | 10
ep_bioenergy | Aggregated Plant -- operating | bioenergy | GBR | 2019 |  |  |  | operating | ELC |  | 0.07 | 5197.5 | 185.9 | 10.08 | 0.2472 |  | 38 | 5 | 5 | 30 | 30 | 5 | 40 | 10
ep_bioenergy | Aggregated Plant -- operating | bioenergy | GBR | 2021 |  |  |  | operating | ELC |  | 0.034 | 5197.5 | 185.9 | 10.08 | 0.26368 |  | 38 | 5 | 5 | 30 | 30 | 5 | 40 | 10
ep_bioenergy | Aggregated Plant -- operating | bioenergy | GBR | 2023 |  |  |  | operating | ELC |  | 0.042 | 5197.5 | 185.9 | 10.08 | 0.26368 |  | 38 | 5 | 5 | 30 | 30 | 5 | 40 | 10
ep_bioenergy | Aggregated Plant -- construction | bioenergy | GBR | 2024 |  |  |  | construction | ELC |  | 0.049 | 5197.5 | 185.9 | 10.08 | 0.26368 |  | 38 | 5 | 5 | 30 | 30 | 5 | 40 | 10
ep_bioenergy | Aggregated Plant -- construction | bioenergy | GBR | 2026 |  |  |  | construction | ELC |  | 0.049 | 5197.5 | 185.9 | 10.08 | 0.26368 |  | 38 | 5 | 5 | 30 | 30 | 5 | 40 | 10
ep_bioenergy | Aggregated Plant -- construction | bioenergy | GBR | 2028 |  |  |  | construction | ELC |  | 0.079 | 5197.5 | 185.9 | 10.08 | 0.26368 |  | 38 | 5 | 5 | 30 | 30 | 5 | 40 | 10
ep_bioenergy_G100000200264 | Edmonton Ecopark power station_South -- construction | bioenergy | GBR | 2025 |  | England | London | construction | ELC |  | 0.07 | 4427.5 | 157.3 | 9.24 | 0.27192 |  | 38 | 5 | 5 | 30 | 30 | 5 | 40 | 10
ep_bioenergy_G100000200275 | Ferrybridge Multifuel 1 power station_1 -- operating | bioenergy | GBR | 2015 |  | England | Wakefield | operating | ELC |  | 0.068 | 4427.5 | 157.3 | 9.24 | 0.25544 |  | 38 | 5 | 5 | 30 | 30 | 5 | 40 | 10
ep_bioenergy_G100000200276 | Ferrybridge Multifuel 2 power station_1 -- operating | bioenergy | GBR | 2019 |  | England | Wakefield | operating | ELC |  | 0.07 | 4427.5 | 157.3 | 9.24 | 0.25544 |  | 38 | 5 | 5 | 30 | 30 | 5 | 40 | 10
ep_bioenergy_G100000200296 | Lostock Sustainable Energy power station_1 -- construction | bioenergy | GBR | 2025 |  | England |  | construction | ELC |  | 0.07 | 4427.5 | 157.3 | 9.24 | 0.27192 |  | 38 | 5 | 5 | 30 | 30 | 5 | 40 | 10
ep_bioenergy_G100000200299 | Markinch CHP power station_1 -- operating | bioenergy | GBR | 2015 |  | Scotland |  | operating | ELC |  | 0.055 | 4427.5 | 157.3 | 9.24 | 0.25544 |  | 38 | 5 | 5 | 30 | 30 | 5 | 40 | 10
ep_bioenergy_G100000200318 | Riverside Resource Recovery power station_1 -- operating | bioenergy | GBR | 2012 |  | England | London | operating | ELC |  | 0.062 | 4427.5 | 157.3 | 9.24 | 0.25544 |  | 38 | 5 | 5 | 30 | 30 | 5 | 40 | 10
ep_bioenergy_G100000200319 | Riverside Resource Recovery power station_2 -- construction | bioenergy | GBR | 2026 |  | England | London | construction | ELC |  | 0.064 | 4427.5 | 157.3 | 9.24 | 0.27192 |  | 38 | 5 | 5 | 30 | 30 | 5 | 40 | 10
ep_bioenergy_G100000200320 | Rookery South Energy Recovery power station_1 -- operating | bioenergy | GBR | 2022 |  | England |  | operating | ELC |  | 0.06 | 4427.5 | 157.3 | 9.24 | 0.27192 |  | 38 | 5 | 5 | 30 | 30 | 5 | 40 | 10
ep_bioenergy_G100000200326 | Skelton Grange power station_1 -- construction | bioenergy | GBR | 2028 |  | England | Leeds | construction | ELC |  | 0.05 | 5197.5 | 185.9 | 10.08 | 0.26368 |  | 38 | 5 | 5 | 30 | 30 | 5 | 40 | 10
ep_bioenergy_G100000200330 | Slough Multifuel power station_1 -- construction | bioenergy | GBR | 2024 |  | England |  | construction | ELC |  | 0.05 | 5197.5 | 185.9 | 10.08 | 0.26368 |  | 38 | 5 | 5 | 30 | 30 | 5 | 40 | 10
ep_bioenergy_G100000200338 | Tees Rep Biomass Plant_1 -- construction | bioenergy | GBR | 2028 |  | England |  | construction | ELC |  | 0.299 | 4427.5 | 157.3 | 9.24 | 0.27192 |  | 38 | 5 | 5 | 30 | 30 | 5 | 40 | 10
ep_bioenergy_G100000200354 | Wheelbarator Kemsley K3 power station_1 -- operating | bioenergy | GBR | 2020 |  | England | Borough of Swale | operating | ELC |  | 0.05 | 5197.5 | 185.9 | 10.08 | 0.2472 |  | 38 | 5 | 5 | 30 | 30 | 5 | 40 | 10
ep_bioenergy_G1000002510 | Drax power station_1, timepoint 2 -- operating | bioenergy | GBR | 1975 |  | England | Drax | operating | ELC |  | 0.645 | 3850 | 143 | 8.4 | 0.22248 |  | 42 | 7 | 7 | 20 | 20 | 8 | 60 | 14
ep_bioenergy_G1000002511 | Drax power station_2, timepoint 2 -- operating | bioenergy | GBR | 1975 |  | England | Drax | operating | ELC |  | 0.645 | 3850 | 143 | 8.4 | 0.22248 |  | 42 | 7 | 7 | 20 | 20 | 8 | 60 | 14
ep_bioenergy_G1000002512 | Drax power station_3, timepoint 2 -- operating | bioenergy | GBR | 1975 |  | England | Drax | operating | ELC |  | 0.645 | 3850 | 143 | 8.4 | 0.22248 |  | 42 | 7 | 7 | 20 | 20 | 8 | 60 | 14
ep_bioenergy_G1000002513 | Drax power station_4, timepoint 2 -- operating | bioenergy | GBR | 1986 |  | England | Drax | operating | ELC |  | 0.645 | 3850 | 143 | 8.4 | 0.2266 |  | 42 | 7 | 7 | 20 | 20 | 8 | 60 | 14
ep_bioenergy_G1000002514 | Lynemouth power station_1, timepoint 2 -- operating | bioenergy | GBR | 2015 |  | England | Lynemouth | operating | ELC |  | 0.14 | 4427.5 | 157.3 | 9.24 | 0.25544 |  | 38 | 5 | 5 | 30 | 30 | 5 | 40 | 10
ep_bioenergy_G1000002515 | Lynemouth power station_2, timepoint 2 -- operating | bioenergy | GBR | 1972 | 2015 | England | Lynemouth | operating | ELC |  | 0.14 | 4427.5 | 157.3 | 9.24 | 0.206 |  | 38 | 5 | 5 | 30 | 30 | 5 | 40 | 10
ep_bioenergy_G1000002516 | Lynemouth power station_3, timepoint 2 -- operating | bioenergy | GBR | 1972 | 2015 | England | Lynemouth | operating | ELC |  | 0.14 | 4427.5 | 157.3 | 9.24 | 0.206 |  | 38 | 5 | 5 | 30 | 30 | 5 | 40 | 10
ep_bioenergy_G100000413131 | South Humber Bank power station_3 -- construction | bioenergy | GBR | 2025 |  | Lincolnshire | Stallingborough | construction | ELC |  | 0.095 | 4427.5 | 157.3 | 9.24 | 0.27192 |  | 38 | 5 | 5 | 30 | 30 | 5 | 40 | 10
ep_bioenergy__ember | Aggregated Plant - EMBER Gap_Missing Bioenergy Capacity -- operating | bioenergy | GBR | 2022 |  |  |  | operating | ELC |  | 2.427 | 3850 | 143 | 8.4 | 0.2884 |  | 42 | 7 | 7 | 20 | 20 | 8 | 60 | 14
ep_coal_subcritical_G100000102466 | Drax power station_Unit 5 -- operating | coal | GBR | 1985 | 2023 | England | Drax | operating | ELC |  | 0.701 | 2200 | 66 | 5.25 | 0.2884 |  | 42 | 7 | 7 | 20 | 20 | 8 | 60 | 14
ep_coal_subcritical_G100000102467 | Drax power station_Unit 6 -- operating | coal | GBR | 1986 | 2023 | England | Drax | operating | ELC |  | 0.701 | 2200 | 66 | 5.25 | 0.2884 |  | 42 | 7 | 7 | 20 | 20 | 8 | 60 | 14
ep_coal_subcritical_G100000105743 | Kilroot power station_Unit 1 -- operating | coal | GBR | 1981 | 2023 | Northern Ireland | Carrickfergus | operating | ELC |  | 0.283 | 2530 | 72.6 | 5.775 | 0.27192 |  | 38 | 5 | 5 | 30 | 30 | 5 | 40 | 10
ep_coal_subcritical_G100000105744 | Kilroot power station_Unit 2 -- operating | coal | GBR | 1981 | 2023 | Northern Ireland | Carrickfergus | operating | ELC |  | 0.283 | 2530 | 72.6 | 5.775 | 0.27192 |  | 38 | 5 | 5 | 30 | 30 | 5 | 40 | 10
ep_coal_subcritical_G100000108479 | Ratcliffe power station_Unit 1 -- operating | coal | GBR | 1968 | 2024 | England | Ratcliffe-on-Soar | operating | ELC |  | 0.543 | 2200 | 66 | 5.25 | 0.26368 |  | 42 | 7 | 7 | 20 | 20 | 8 | 60 | 14
ep_coal_subcritical_G100000108480 | Ratcliffe power station_Unit 2 -- operating | coal | GBR | 1968 | 2024 | England | Ratcliffe-on-Soar | operating | ELC |  | 0.543 | 2200 | 66 | 5.25 | 0.26368 |  | 42 | 7 | 7 | 20 | 20 | 8 | 60 | 14
ep_coal_subcritical_G100000108481 | Ratcliffe power station_Unit 3 -- operating | coal | GBR | 1968 | 2024 | England | Ratcliffe-on-Soar | operating | ELC |  | 0.543 | 2200 | 66 | 5.25 | 0.26368 |  | 42 | 7 | 7 | 20 | 20 | 8 | 60 | 14
ep_coal_subcritical_G100000108482 | Ratcliffe power station_Unit 4 -- operating | coal | GBR | 1968 | 2024 | England | Ratcliffe-on-Soar | operating | ELC |  | 0.543 | 2200 | 66 | 5.25 | 0.26368 |  | 42 | 7 | 7 | 20 | 20 | 8 | 60 | 14
ep_coal_subcritical_G100000110893 | West Burton power station_Unit 1 -- operating | coal | GBR | 1967 | 2022 | England | Sturton-le-Steeple | operating | ELC |  | 0.547 | 2200 | 66 | 5.25 | 0.26368 |  | 42 | 7 | 7 | 20 | 20 | 8 | 60 | 14
ep_coal_subcritical_G100000110894 | West Burton power station_Unit 2 -- operating | coal | GBR | 1967 | 2022 | England | Sturton-le-Steeple | operating | ELC |  | 0.547 | 2200 | 66 | 5.25 | 0.26368 |  | 42 | 7 | 7 | 20 | 20 | 8 | 60 | 14
ep_coal_subcritical_G100000110895 | West Burton power station_Unit 3 -- operating | coal | GBR | 1967 | 2023 | England | Sturton-le-Steeple | operating | ELC |  | 0.547 | 2200 | 66 | 5.25 | 0.26368 |  | 42 | 7 | 7 | 20 | 20 | 8 | 60 | 14
ep_coal_subcritical_G100000110896 | West Burton power station_Unit 4 -- operating | coal | GBR | 1967 | 2023 | England | Sturton-le-Steeple | operating | ELC |  | 0.547 | 2200 | 66 | 5.25 | 0.26368 |  | 42 | 7 | 7 | 20 | 20 | 8 | 60 | 14
ep_gas_combined_cycle | Aggregated Plant -- operating | gas | GBR | 2001 |  |  |  | operating | ELC |  | 0.023 | 1485 | 42.9 | 3.78 | 0.412 |  | 50 | 2 | 2 | 60 | 60 | 1.75 | 25 | 6
ep_gas_combined_cycle | Aggregated Plant -- operating | gas | GBR | 2018 |  |  |  | operating | ELC |  | 0.045 | 1485 | 42.9 | 3.78 | 0.44496 |  | 50 | 2 | 2 | 60 | 60 | 1.75 | 25 | 6
ep_gas_combined_cycle_G100000400726 | Ballylumford power station_C31 -- operating | gas | GBR | 2003 |  | Antrim | Larne | operating | ELC |  | 0.3 | 1265 | 36.3 | 3.465 | 0.42848 |  | 55 | 4 | 4 | 45 | 45 | 3 | 40 | 9
ep_gas_combined_cycle_G100000400727 | Ballylumford power station_C32 -- operating | gas | GBR | 2003 |  | Antrim | Larne | operating | ELC |  | 0.3 | 1265 | 36.3 | 3.465 | 0.42848 |  | 55 | 4 | 4 | 45 | 45 | 3 | 40 | 9
ep_gas_combined_cycle_G100000400728 | Blackburn Mill power station_1 -- operating | gas | GBR | 2002 |  | Lancashire | Blackburn | operating | ELC |  | 0.06 | 1265 | 36.3 | 3.465 | 0.42848 |  | 50 | 2 | 2 | 60 | 60 | 1.75 | 25 | 6
ep_gas_combined_cycle_G100000400730 | Bury St Edmunds Sugar Factory power station_1 -- operating | gas | GBR | 1999 |  | Suffolk | Bury St Edmunds | operating | ELC |  | 0.077 | 1265 | 36.3 | 3.465 | 0.412 |  | 50 | 2 | 2 | 60 | 60 | 1.75 | 25 | 6
ep_gas_combined_cycle_G100000400731 | Carrington power station_1 -- operating | gas | GBR | 2016 |  | Lancashire | Carrington | operating | ELC |  | 0.455 | 1100 | 33 | 3.15 | 0.47792 |  | 55 | 4 | 4 | 45 | 45 | 3 | 40 | 9
ep_gas_combined_cycle_G100000400734 | Connah's Quay power station_1 -- operating | gas | GBR | 1996 |  | Flintshire | Connah's Quay | operating | ELC |  | 0.375 | 1100 | 33 | 3.15 | 0.4326 |  | 55 | 4 | 4 | 45 | 45 | 3 | 40 | 9
ep_gas_combined_cycle_G100000400735 | Connah's Quay power station_2 -- operating | gas | GBR | 1996 |  | Flintshire | Connah's Quay | operating | ELC |  | 0.375 | 1100 | 33 | 3.15 | 0.4326 |  | 55 | 4 | 4 | 45 | 45 | 3 | 40 | 9
ep_gas_combined_cycle_G100000400736 | Connah's Quay power station_3 -- operating | gas | GBR | 1996 |  | Flintshire | Connah's Quay | operating | ELC |  | 0.375 | 1100 | 33 | 3.15 | 0.4326 |  | 55 | 4 | 4 | 45 | 45 | 3 | 40 | 9
ep_gas_combined_cycle_G100000400737 | Connah's Quay power station_4 -- operating | gas | GBR | 1996 |  | Flintshire | Connah's Quay | operating | ELC |  | 0.375 | 1100 | 33 | 3.15 | 0.4326 |  | 55 | 4 | 4 | 45 | 45 | 3 | 40 | 9
ep_gas_combined_cycle_G100000400738 | Coolkeeragh power station_1 -- operating | gas | GBR | 2004 |  | Londonderry (Northern Ireland) | Maydown | operating | ELC |  | 0.413 | 1100 | 33 | 3.15 | 0.44908 |  | 55 | 4 | 4 | 45 | 45 | 3 | 40 | 9
ep_gas_combined_cycle_G100000400739 | Corby power station_1-1 -- operating | gas | GBR | 1993 |  | Northamptonshire | Corby | operating | ELC |  | 0.407 | 1100 | 33 | 3.15 | 0.4326 |  | 55 | 4 | 4 | 45 | 45 | 3 | 40 | 9
ep_gas_combined_cycle_G100000400740 | Coryton power station_Unit 1, timepoint 1 -- operating | gas | GBR | 2002 | 2025 | Essex | Coryton | operating | ELC |  | 0.8 | 1100 | 33 | 3.15 | 0.44908 |  | 55 | 4 | 4 | 45 | 45 | 3 | 40 | 9
ep_gas_combined_cycle_G100000400741 | Cottam Development Centre power station_1 -- operating | gas | GBR | 1999 |  | Nottinghamshire | Retford | operating | ELC |  | 0.445 | 1100 | 33 | 3.15 | 0.4326 |  | 55 | 4 | 4 | 45 | 45 | 3 | 40 | 9
ep_gas_combined_cycle_G100000400742 | Damhead Creek power station_1-1 -- operating | gas | GBR | 2000 |  | Kent | Hoo St. Werburgh | operating | ELC |  | 0.805 | 1100 | 33 | 3.15 | 0.4326 |  | 55 | 4 | 4 | 45 | 45 | 3 | 40 | 9
ep_gas_combined_cycle_G100000400743 | Didcot power station_5 -- operating | gas | GBR | 1998 | 2024 | England | Didcot | operating | ELC |  | 0.78 | 1100 | 33 | 3.15 | 0.4326 |  | 55 | 4 | 4 | 45 | 45 | 3 | 40 | 9
ep_gas_combined_cycle_G100000400744 | Didcot power station_6 -- operating | gas | GBR | 1998 | 2024 | England | Didcot | operating | ELC |  | 0.71 | 1100 | 33 | 3.15 | 0.4326 |  | 55 | 4 | 4 | 45 | 45 | 3 | 40 | 9
ep_gas_combined_cycle_G100000400745 | Enfield power station_1 -- operating | gas | GBR | 1999 |  | Middlesex | Enfield | operating | ELC |  | 0.408 | 1100 | 33 | 3.15 | 0.4326 |  | 55 | 4 | 4 | 45 | 45 | 3 | 40 | 9
ep_gas_combined_cycle_G100000400747 | Fellside CHP power station_1 -- operating | gas | GBR | 1995 |  | Cumbria | Sellafield | operating | ELC |  | 0.155 | 1265 | 36.3 | 3.465 | 0.412 |  | 50 | 2 | 2 | 60 | 60 | 1.75 | 25 | 6
ep_gas_combined_cycle_G100000400749 | Grain power station_Unit 6, timepoint 1 -- operating | gas | GBR | 2011 |  | Kent | Isle of Grain | operating | ELC |  | 0.455 | 1100 | 33 | 3.15 | 0.47792 |  | 55 | 4 | 4 | 45 | 45 | 3 | 40 | 9
ep_gas_combined_cycle_G100000400750 | Grain power station_Unit 7, timepoint 1 -- operating | gas | GBR | 2011 |  | Kent | Isle of Grain | operating | ELC |  | 0.455 | 1100 | 33 | 3.15 | 0.47792 |  | 55 | 4 | 4 | 45 | 45 | 3 | 40 | 9
ep_gas_combined_cycle_G100000400751 | Grain power station_Unit 8, timepoint 1 -- operating | gas | GBR | 2011 |  | Kent | Isle of Grain | operating | ELC |  | 0.455 | 1100 | 33 | 3.15 | 0.47792 |  | 55 | 4 | 4 | 45 | 45 | 3 | 40 | 9
ep_gas_combined_cycle_G100000400752 | Grangemouth power station_Unit 1, timepoint 1 -- operating | gas | GBR | 2001 |  | Stirling | Grangemouth | operating | ELC |  | 0.145 | 1265 | 36.3 | 3.465 | 0.42848 |  | 50 | 2 | 2 | 60 | 60 | 1.75 | 25 | 6
ep_gas_combined_cycle_G100000400754 | Great Yarmouth power station_1 -- operating | gas | GBR | 2001 |  | Norfolk | Great Yarmouth | operating | ELC |  | 0.398 | 1100 | 33 | 3.15 | 0.44908 |  | 55 | 4 | 4 | 45 | 45 | 3 | 40 | 9
ep_gas_combined_cycle_G100000400755 | Keadby power station_Unit 1 -- operating | gas | GBR | 1996 |  | Lincolnshire | Scunthorpe | operating | ELC |  | 0.764 | 1100 | 33 | 3.15 | 0.4326 |  | 55 | 4 | 4 | 45 | 45 | 3 | 40 | 9
ep_gas_combined_cycle_G100000400756 | Keadby power station_Unit 2, timepoint 1 -- operating | gas | GBR | 2023 |  | Lincolnshire | Scunthorpe | operating | ELC |  | 0.893 | 1100 | 33 | 3.15 | 0.4944 |  | 55 | 4 | 4 | 45 | 45 | 3 | 40 | 9
ep_gas_combined_cycle_G100000400759 | Kemsley Paper Mill power station_K4 -- operating | gas | GBR | 2022 |  | Kent | Kemsley - Sittingbourne | operating | ELC |  | 0.066 | 1265 | 36.3 | 3.465 | 0.47792 |  | 50 | 2 | 2 | 60 | 60 | 1.75 | 25 | 6
ep_gas_combined_cycle_G100000400763 | Langage power station_1 -- operating | gas | GBR | 2010 |  | Devon | Plymouth | operating | ELC |  | 0.905 | 1100 | 33 | 3.15 | 0.44908 |  | 55 | 4 | 4 | 45 | 45 | 3 | 40 | 9
ep_gas_combined_cycle_G100000400764 | Little Barford power station_1 -- operating | gas | GBR | 1995 |  | Cambridgeshire | St. Neots | operating | ELC |  | 0.735 | 1100 | 33 | 3.15 | 0.4326 |  | 55 | 4 | 4 | 45 | 45 | 3 | 40 | 9
ep_gas_combined_cycle_G100000400765 | Marchwood power station_1 -- operating | gas | GBR | 2009 |  | Hampshire | Southampton | operating | ELC |  | 0.92 | 1100 | 33 | 3.15 | 0.44908 |  | 55 | 4 | 4 | 45 | 45 | 3 | 40 | 9
ep_gas_combined_cycle_G100000400766 | Medway power station_1-1 -- operating | gas | GBR | 1995 |  | Kent | Rochester | operating | ELC |  | 0.755 | 1100 | 33 | 3.15 | 0.4326 |  | 55 | 4 | 4 | 45 | 45 | 3 | 40 | 9
ep_gas_combined_cycle_G100000400767 | Pembroke power station_11 -- operating | gas | GBR | 2012 |  | Pembrokeshire | Pembroke | operating | ELC |  | 0.465 | 1100 | 33 | 3.15 | 0.47792 |  | 55 | 4 | 4 | 45 | 45 | 3 | 40 | 9
ep_gas_combined_cycle_G100000400768 | Pembroke power station_21 -- operating | gas | GBR | 2012 |  | Pembrokeshire | Pembroke | operating | ELC |  | 0.465 | 1100 | 33 | 3.15 | 0.47792 |  | 55 | 4 | 4 | 45 | 45 | 3 | 40 | 9
ep_gas_combined_cycle_G100000400769 | Pembroke power station_31 -- operating | gas | GBR | 2012 |  | Pembrokeshire | Pembroke | operating | ELC |  | 0.465 | 1100 | 33 | 3.15 | 0.47792 |  | 55 | 4 | 4 | 45 | 45 | 3 | 40 | 9
ep_gas_combined_cycle_G100000400770 | Pembroke power station_41 -- operating | gas | GBR | 2012 |  | Pembrokeshire | Pembroke | operating | ELC |  | 0.445 | 1100 | 33 | 3.15 | 0.47792 |  | 55 | 4 | 4 | 45 | 45 | 3 | 40 | 9
ep_gas_combined_cycle_G100000400771 | Pembroke power station_51 -- operating | gas | GBR | 2012 |  | Pembrokeshire | Pembroke | operating | ELC |  | 0.465 | 1100 | 33 | 3.15 | 0.47792 |  | 55 | 4 | 4 | 45 | 45 | 3 | 40 | 9
ep_gas_combined_cycle_G100000400772 | Peterborough power station_GT1 & GT2 -- operating | gas | GBR | 1993 |  | Cambridgeshire | Peterborough | operating | ELC |  | 0.245 | 1265 | 36.3 | 3.465 | 0.412 |  | 50 | 2 | 2 | 60 | 60 | 1.75 | 25 | 6
ep_gas_combined_cycle_G100000400773 | Peterhead power station_1 -- operating | gas | GBR | 2000 |  | Aberdeenshire | Peterhead | operating | ELC |  | 1.18 | 1100 | 33 | 3.15 | 0.4326 |  | 55 | 4 | 4 | 45 | 45 | 3 | 40 | 9
ep_gas_combined_cycle_G100000400775 | Rocksavage power station_1 -- operating | gas | GBR | 1998 |  | Cheshire | Runcorn | operating | ELC |  | 0.81 | 1100 | 33 | 3.15 | 0.4326 |  | 55 | 4 | 4 | 45 | 45 | 3 | 40 | 9
ep_gas_combined_cycle_G100000400776 | Rye House power station_1 -- operating | gas | GBR | 1993 |  | Hertfordshire | Hoddesdon | operating | ELC |  | 0.715 | 1100 | 33 | 3.15 | 0.4326 |  | 55 | 4 | 4 | 45 | 45 | 3 | 40 | 9
ep_gas_combined_cycle_G100000400777 | Saltend power station_Unit 1, timepoint 1 -- operating | gas | GBR | 2000 |  | Yorkshire | Hull | operating | ELC |  | 0.4 | 1100 | 33 | 3.15 | 0.4326 |  | 55 | 4 | 4 | 45 | 45 | 3 | 40 | 9
ep_gas_combined_cycle_G100000400778 | Saltend power station_Unit 2, timepoint 1 -- operating | gas | GBR | 2000 |  | Yorkshire | Hull | operating | ELC |  | 0.4 | 1100 | 33 | 3.15 | 0.4326 |  | 55 | 4 | 4 | 45 | 45 | 3 | 40 | 9
ep_gas_combined_cycle_G100000400779 | Saltend power station_Unit 3, timepoint 1 -- operating | gas | GBR | 2000 |  | Yorkshire | Hull | operating | ELC |  | 0.4 | 1100 | 33 | 3.15 | 0.4326 |  | 55 | 4 | 4 | 45 | 45 | 3 | 40 | 9
ep_gas_combined_cycle_G100000400781 | Seabank power station_1 -- operating | gas | GBR | 2000 |  | Bristol | Bristol | operating | ELC |  | 0.836 | 1100 | 33 | 3.15 | 0.4326 |  | 55 | 4 | 4 | 45 | 45 | 3 | 40 | 9
ep_gas_combined_cycle_G100000400782 | Seabank power station_2 -- operating | gas | GBR | 2000 |  | Bristol | Bristol | operating | ELC |  | 0.422 | 1100 | 33 | 3.15 | 0.4326 |  | 55 | 4 | 4 | 45 | 45 | 3 | 40 | 9
ep_gas_combined_cycle_G100000400783 | Severn power station_10 -- operating | gas | GBR | 2010 |  | Monmouthshire | Newport | operating | ELC |  | 0.425 | 1100 | 33 | 3.15 | 0.44908 |  | 55 | 4 | 4 | 45 | 45 | 3 | 40 | 9
ep_gas_combined_cycle_G100000400784 | Severn power station_20 -- operating | gas | GBR | 2011 |  | Monmouthshire | Newport | operating | ELC |  | 0.425 | 1100 | 33 | 3.15 | 0.47792 |  | 55 | 4 | 4 | 45 | 45 | 3 | 40 | 9
ep_gas_combined_cycle_G100000400785 | Shoreham power station_1 -- operating | gas | GBR | 2000 |  | West Sussex | Southwick | operating | ELC |  | 0.42 | 1100 | 33 | 3.15 | 0.4326 |  | 55 | 4 | 4 | 45 | 45 | 3 | 40 | 9
ep_gas_combined_cycle_G100000400786 | South Humber Bank power station_1 -- operating | gas | GBR | 1997 |  | Lincolnshire | Stallingborough | operating | ELC |  | 0.81 | 1100 | 33 | 3.15 | 0.4326 |  | 55 | 4 | 4 | 45 | 45 | 3 | 40 | 9
ep_gas_combined_cycle_G100000400787 | South Humber Bank power station_2 -- operating | gas | GBR | 1997 |  | Lincolnshire | Stallingborough | operating | ELC |  | 0.58 | 1100 | 33 | 3.15 | 0.4326 |  | 55 | 4 | 4 | 45 | 45 | 3 | 40 | 9
ep_gas_combined_cycle_G100000400788 | Spalding power station_1 -- operating | gas | GBR | 2004 |  | Lincolnshire | Spalding | operating | ELC |  | 0.65 | 1100 | 33 | 3.15 | 0.44908 |  | 55 | 4 | 4 | 45 | 45 | 3 | 40 | 9
ep_gas_combined_cycle_G100000400790 | Staythorpe C power station_1 -- operating | gas | GBR | 2011 |  | Nottinghamshire | Newark | operating | ELC |  | 0.443 | 1100 | 33 | 3.15 | 0.47792 |  | 55 | 4 | 4 | 45 | 45 | 3 | 40 | 9
ep_gas_combined_cycle_G100000400791 | Staythorpe C power station_2 -- operating | gas | GBR | 2011 |  | Nottinghamshire | Newark | operating | ELC |  | 0.443 | 1100 | 33 | 3.15 | 0.47792 |  | 55 | 4 | 4 | 45 | 45 | 3 | 40 | 9
ep_gas_combined_cycle_G100000400792 | Staythorpe C power station_3 -- operating | gas | GBR | 2011 |  | Nottinghamshire | Newark | operating | ELC |  | 0.443 | 1100 | 33 | 3.15 | 0.47792 |  | 55 | 4 | 4 | 45 | 45 | 3 | 40 | 9
ep_gas_combined_cycle_G100000400793 | Staythorpe C power station_4 -- operating | gas | GBR | 2011 |  | Nottinghamshire | Newark | operating | ELC |  | 0.443 | 1100 | 33 | 3.15 | 0.47792 |  | 55 | 4 | 4 | 45 | 45 | 3 | 40 | 9
ep_gas_combined_cycle_G100000400794 | Sutton Bridge power station_1 -- operating | gas | GBR | 1999 |  | Lincolnshire | Sutton Bridge | operating | ELC |  | 0.819 | 1100 | 33 | 3.15 | 0.4326 |  | 55 | 4 | 4 | 45 | 45 | 3 | 40 | 9
ep_gas_combined_cycle_G100000400797 | Thornhill power station_1 -- operating | gas | GBR | 1998 |  | West Yorkshire | Dewsbury | operating | ELC |  | 0.05 | 1485 | 42.9 | 3.78 | 0.39552 |  | 50 | 2 | 2 | 60 | 60 | 1.75 | 25 | 6
ep_gas_combined_cycle_G100000400799 | Immingham power station_1 -- operating | gas | GBR | 2004 |  | Lincolnshire | Immingham | operating | ELC |  | 0.375 | 1100 | 33 | 3.15 | 0.44908 |  | 55 | 4 | 4 | 45 | 45 | 3 | 40 | 9
ep_gas_combined_cycle_G100000400800 | Immingham power station_2 -- operating | gas | GBR | 2004 |  | Lincolnshire | Immingham | operating | ELC |  | 0.375 | 1100 | 33 | 3.15 | 0.44908 |  | 55 | 4 | 4 | 45 | 45 | 3 | 40 | 9
ep_gas_combined_cycle_G100000400801 | Immingham power station_3 -- operating | gas | GBR | 2009 |  | Lincolnshire | Immingham | operating | ELC |  | 0.53 | 1100 | 33 | 3.15 | 0.44908 |  | 55 | 4 | 4 | 45 | 45 | 3 | 40 | 9
ep_gas_combined_cycle_G100000400803 | West Burton power station_B1 -- operating | gas | GBR | 2013 |  | England | Sturton-le-Steeple | operating | ELC |  | 0.45 | 1100 | 33 | 3.15 | 0.47792 |  | 55 | 4 | 4 | 45 | 45 | 3 | 40 | 9
ep_gas_combined_cycle_G100000400804 | West Burton power station_B2 -- operating | gas | GBR | 2013 |  | England | Sturton-le-Steeple | operating | ELC |  | 0.46 | 1100 | 33 | 3.15 | 0.47792 |  | 55 | 4 | 4 | 45 | 45 | 3 | 40 | 9
ep_gas_combined_cycle_G100000400805 | West Burton power station_B3 -- operating | gas | GBR | 2013 |  | England | Sturton-le-Steeple | operating | ELC |  | 0.45 | 1100 | 33 | 3.15 | 0.47792 |  | 55 | 4 | 4 | 45 | 45 | 3 | 40 | 9
ep_gas_combined_cycle_G100000400808 | Winnington Brunner power station_1 -- operating | gas | GBR | 2000 |  | Cheshire | Winnington | operating | ELC |  | 0.094 | 1265 | 36.3 | 3.465 | 0.412 |  | 50 | 2 | 2 | 60 | 60 | 1.75 | 25 | 6
ep_gas_combined_cycle_G100000400809 | Wissington Sugar Factory power station_1 -- operating | gas | GBR | 1999 |  | Norfolk | Kings Lynn | operating | ELC |  | 0.093 | 1265 | 36.3 | 3.465 | 0.412 |  | 50 | 2 | 2 | 60 | 60 | 1.75 | 25 | 6
ep_gas_combined_cycle_G100000401115 | King's Lynn power station_CC 1 -- operating | gas | GBR | 2019 |  | Norfolk | Saddlebow | operating | ELC |  | 0.395 | 1100 | 33 | 3.15 | 0.47792 |  | 55 | 4 | 4 | 45 | 45 | 3 | 40 | 9
ep_gas_combined_cycle_G100000406375 | Carrington power station_2 -- operating | gas | GBR | 2016 |  | Lancashire | Carrington | operating | ELC |  | 0.455 | 1100 | 33 | 3.15 | 0.47792 |  | 55 | 4 | 4 | 45 | 45 | 3 | 40 | 9
ep_gas_combined_cycle_G100000409893 | Seal Sands power station_1 -- operating | gas | GBR | 1999 |  | Durham | Stockton | operating | ELC |  | 0.055 | 1265 | 36.3 | 3.465 | 0.412 |  | 50 | 2 | 2 | 60 | 60 | 1.75 | 25 | 6
ep_gas_combined_cycle_G100000410268 | Smurfit Townsend Hook power station_1 -- operating | gas | GBR | 2018 |  | Hook | Snodland | operating | ELC |  | 0.115 | 1265 | 36.3 | 3.465 | 0.46144 |  | 50 | 2 | 2 | 60 | 60 | 1.75 | 25 | 6
ep_gas_combined_cycle_G100000410269 | Saica Paper Mill power station_1 -- operating | gas | GBR | 2013 |  | Bolton | Partington | operating | ELC |  | 0.135 | 1265 | 36.3 | 3.465 | 0.46144 |  | 50 | 2 | 2 | 60 | 60 | 1.75 | 25 | 6
ep_gas_gas_turbine | Aggregated Plant -- operating | gas | GBR | 1971 |  |  |  | operating | ELC |  | 0.096 | 1188 | 28.6 | 5.04 | 0.18128 |  | 30 | 1 | 1 | 100 | 100 | 0.75 | 15 | 4
ep_gas_gas_turbine | Aggregated Plant -- operating | gas | GBR | 1995 |  |  |  | operating | ELC |  | 0.0358 | 1188 | 28.6 | 5.04 | 0.21012 |  | 25 | 0.5 | 0.5 | 120 | 120 | 0.5 | 10 | 2
ep_gas_gas_turbine | Aggregated Plant -- operating | gas | GBR | 1996 |  |  |  | operating | ELC |  | 0.03 | 1188 | 28.6 | 5.04 | 0.21012 |  | 25 | 0.5 | 0.5 | 120 | 120 | 0.5 | 10 | 2
ep_gas_gas_turbine | Aggregated Plant -- operating | gas | GBR | 1997 |  |  |  | operating | ELC |  | 0.038 | 1188 | 28.6 | 5.04 | 0.21012 |  | 25 | 0.5 | 0.5 | 120 | 120 | 0.5 | 10 | 2
ep_gas_gas_turbine | Aggregated Plant -- operating | gas | GBR | 1998 |  |  |  | operating | ELC |  | 0.045 | 1188 | 28.6 | 5.04 | 0.21012 |  | 25 | 0.5 | 0.5 | 120 | 120 | 0.5 | 10 | 2
ep_gas_gas_turbine | Aggregated Plant -- operating | gas | GBR | 2000 |  |  |  | operating | ELC |  | 0.04 | 1188 | 28.6 | 5.04 | 0.21012 |  | 25 | 0.5 | 0.5 | 120 | 120 | 0.5 | 10 | 2
ep_gas_gas_turbine | Aggregated Plant -- operating | gas | GBR | 2004 |  |  |  | operating | ELC |  | 0.03 | 1188 | 28.6 | 5.04 | 0.23072 |  | 25 | 0.5 | 0.5 | 120 | 120 | 0.5 | 10 | 2
ep_gas_gas_turbine | Aggregated Plant -- operating | gas | GBR | 2009 |  |  |  | operating | ELC |  | 0.144 | 1188 | 28.6 | 5.04 | 0.23072 |  | 30 | 1 | 1 | 100 | 100 | 0.75 | 15 | 4
ep_gas_gas_turbine | Aggregated Plant -- operating | gas | GBR | 2014 |  |  |  | operating | ELC |  | 0.02 | 1188 | 28.6 | 5.04 | 0.2472 |  | 25 | 0.5 | 0.5 | 120 | 120 | 0.5 | 10 | 2
ep_gas_gas_turbine | Aggregated Plant -- operating | gas | GBR | 2017 |  |  |  | operating | ELC |  | 0.04 | 1188 | 28.6 | 5.04 | 0.2472 |  | 25 | 0.5 | 0.5 | 120 | 120 | 0.5 | 10 | 2
ep_gas_gas_turbine | Aggregated Plant -- operating | gas | GBR | 2021 |  |  |  | operating | ELC |  | 0.075 | 1188 | 28.6 | 5.04 | 0.25544 |  | 30 | 1 | 1 | 100 | 100 | 0.75 | 15 | 4
ep_gas_gas_turbine_G100000400729 | Burghfield power station_1 -- operating | gas | GBR | 1998 |  | Berkshire | Reading | operating | ELC |  | 0.05 | 1188 | 28.6 | 5.04 | 0.21012 |  | 30 | 1 | 1 | 100 | 100 | 0.75 | 15 | 4
ep_gas_gas_turbine_G100000400746 | Fawley Refinery power station_1 -- operating | gas | GBR | 1985 |  | Hampshire | Fawley | operating | ELC |  | 0.125 | 1012 | 24.2 | 4.62 | 0.206 |  | 30 | 1 | 1 | 100 | 100 | 0.75 | 15 | 4
ep_gas_gas_turbine_G100000400789 | Spalding power station_2 -- operating | gas | GBR | 2019 |  | Lincolnshire | Spalding | operating | ELC |  | 0.3 | 1012 | 24.2 | 4.62 | 0.25544 |  | 35 | 1.5 | 1.5 | 80 | 80 | 1.25 | 20 | 6
ep_gas_gas_turbine_G100000401114 | Hirwaun power station_1 -- construction | gas | GBR | 2024 |  | Rhondda Cynon Taf (Wales) | Hirwaun | construction | ELC |  | 0.299 | 1012 | 24.2 | 4.62 | 0.26368 |  | 35 | 1.5 | 1.5 | 80 | 80 | 1.25 | 20 | 6
ep_gas_gas_turbine_G100000406369 | Croydon power station_1 -- operating | gas | GBR | 1924 |  | Greater London | Croydon | operating | ELC |  | 0.05 | 1188 | 28.6 | 5.04 | 0.14832 |  | 30 | 1 | 1 | 100 | 100 | 0.75 | 15 | 4
ep_gas_gas_turbine_G100000406370 | Heartlands power station_1 -- operating | gas | GBR | 1999 |  | West Midlands | Birmingham | operating | ELC |  | 0.05 | 1188 | 28.6 | 5.04 | 0.21012 |  | 30 | 1 | 1 | 100 | 100 | 0.75 | 15 | 4
ep_gas_gas_turbine_G100000406371 | Heartlands power station_2 -- operating | gas | GBR | 1999 |  | West Midlands | Birmingham | operating | ELC |  | 0.05 | 1188 | 28.6 | 5.04 | 0.21012 |  | 30 | 1 | 1 | 100 | 100 | 0.75 | 15 | 4
ep_gas_gas_turbine_G100000406372 | Exeter power station_1 -- operating | gas | GBR | 2015 |  | Devon | Exeter | operating | ELC |  | 0.05 | 1188 | 28.6 | 5.04 | 0.2472 |  | 30 | 1 | 1 | 100 | 100 | 0.75 | 15 | 4
ep_gas_gas_turbine_G100000406373 | Derby power station_1 -- operating | gas | GBR | 2015 |  | Derbyshire | Derby | operating | ELC |  | 0.058 | 1012 | 24.2 | 4.62 | 0.25544 |  | 30 | 1 | 1 | 100 | 100 | 0.75 | 15 | 4
ep_gas_gas_turbine_G100000406374 | Kilroot power station_GT5 -- operating | gas | GBR | 2024 |  | Northern Ireland | Carrickfergus | operating | ELC |  | 0.34 | 880 | 22 | 4.2 | 0.27192 |  | 35 | 1.5 | 1.5 | 80 | 80 | 1.25 | 20 | 6
ep_gas_gas_turbine_G100000409894 | Killingholme Power Station_GT2 -- operating | gas | GBR | 1992 |  | Yorkshire | Killingholme | operating | ELC |  | 0.311 | 880 | 22 | 4.2 | 0.2266 |  | 35 | 1.5 | 1.5 | 80 | 80 | 1.25 | 20 | 6
ep_gas_gas_turbine_G100000409895 | Killingholme Power Station_GT1 -- operating | gas | GBR | 1992 |  | Yorkshire | Killingholme | operating | ELC |  | 0.311 | 880 | 22 | 4.2 | 0.2266 |  | 35 | 1.5 | 1.5 | 80 | 80 | 1.25 | 20 | 6
ep_gas_gas_turbine_G100000409896 | Hythe power station_1 -- operating | gas | GBR | 2005 | 2023 | Hampshire | Holbury | operating | ELC |  | 0.053 | 1012 | 24.2 | 4.62 | 0.23896 |  | 30 | 1 | 1 | 100 | 100 | 0.75 | 15 | 4
ep_gas_gas_turbine_G100000409902 | Ballylumford power station_B1 -- operating | gas | GBR | 1974 |  | Antrim | Larne | operating | ELC |  | 0.06 | 1012 | 24.2 | 4.62 | 0.18952 |  | 30 | 1 | 1 | 100 | 100 | 0.75 | 15 | 4
ep_gas_gas_turbine_G100000409966 | Viking power station_1 -- operating | gas | GBR | 1997 |  | Durham | Billingham | operating | ELC |  | 0.05 | 1188 | 28.6 | 5.04 | 0.21012 |  | 30 | 1 | 1 | 100 | 100 | 0.75 | 15 | 4
ep_gas_gas_turbine_G100000410151 | Indian Queens power station_1 -- operating | gas | GBR | 1996 |  | Cornwall | Saint Austell | operating | ELC |  | 0.14 | 1012 | 24.2 | 4.62 | 0.21836 |  | 30 | 1 | 1 | 100 | 100 | 0.75 | 15 | 4
ep_gas_gas_turbine_G100000412959 | Kilroot power station_GT6, timepoint 1 -- construction | gas | GBR | 2024 |  | Northern Ireland | Carrickfergus | construction | ELC |  | 0.34 | 880 | 22 | 4.2 | 0.27192 |  | 35 | 1.5 | 1.5 | 80 | 80 | 1.25 | 20 | 6
ep_gas_gas_turbine_G100000412970 | Ballylumford power station_B2 -- operating | gas | GBR | 1974 |  | Antrim | Larne | operating | ELC |  | 0.06 | 1012 | 24.2 | 4.62 | 0.18952 |  | 30 | 1 | 1 | 100 | 100 | 0.75 | 15 | 4
ep_gas_gas_turbine_G100000413212 | Didcot power station_GT1-4 -- operating | gas | GBR | 1972 | 2024 | England | Didcot | operating | ELC |  | 0.1 | 1012 | 24.2 | 4.62 | 0.18952 |  | 30 | 1 | 1 | 100 | 100 | 0.75 | 15 | 4
ep_gas_internal_combustion | Aggregated Plant -- operating | gas | GBR | 2015 |  |  |  | operating | ELC |  | 0.142 | 1633.5 | 64.35 | 8.19 | 0.29252 |  | 35 | 2 | 2 | 60 | 60 | 1.5 | 20 | 6
ep_gas_internal_combustion | Aggregated Plant -- operating | gas | GBR | 2016 |  |  |  | operating | ELC |  | 0.021 | 1633.5 | 64.35 | 8.19 | 0.29252 |  | 35 | 2 | 2 | 60 | 60 | 1.5 | 20 | 6
ep_gas_internal_combustion | Aggregated Plant -- operating | gas | GBR | 2017 |  |  |  | operating | ELC |  | 0.0495 | 1633.5 | 64.35 | 8.19 | 0.29252 |  | 35 | 2 | 2 | 60 | 60 | 1.5 | 20 | 6
ep_gas_internal_combustion | Aggregated Plant -- operating | gas | GBR | 2018 |  |  |  | operating | ELC |  | 0.0864 | 1633.5 | 64.35 | 8.19 | 0.29252 |  | 35 | 2 | 2 | 60 | 60 | 1.5 | 20 | 6
ep_gas_internal_combustion | Aggregated Plant -- operating | gas | GBR | 2019 |  |  |  | operating | ELC |  | 0.0205 | 1633.5 | 64.35 | 8.19 | 0.29252 |  | 35 | 2 | 2 | 60 | 60 | 1.5 | 20 | 6
ep_gas_internal_combustion | Aggregated Plant -- operating | gas | GBR | 2020 |  |  |  | operating | ELC |  | 0.1295 | 1633.5 | 64.35 | 8.19 | 0.29252 |  | 35 | 2 | 2 | 60 | 60 | 1.5 | 20 | 6
ep_gas_internal_combustion | Aggregated Plant -- operating | gas | GBR | 2021 |  |  |  | operating | ELC |  | 0.0817 | 1633.5 | 64.35 | 8.19 | 0.29664 |  | 35 | 2 | 2 | 60 | 60 | 1.5 | 20 | 6
ep_gas_internal_combustion | Aggregated Plant -- operating | gas | GBR | 2022 |  |  |  | operating | ELC |  | 0.02 | 1633.5 | 64.35 | 8.19 | 0.29664 |  | 35 | 2 | 2 | 60 | 60 | 1.5 | 20 | 6
ep_gas_internal_combustion | Aggregated Plant -- operating | gas | GBR | 2023 |  |  |  | operating | ELC |  | 0.0425 | 1633.5 | 64.35 | 8.19 | 0.29664 |  | 35 | 2 | 2 | 60 | 60 | 1.5 | 20 | 6
ep_gas_internal_combustion | Aggregated Plant -- construction | gas | GBR | 2024 |  |  |  | construction | ELC |  | 0.0207 | 1633.5 | 64.35 | 8.19 | 0.29664 |  | 35 | 2 | 2 | 60 | 60 | 1.5 | 20 | 6
ep_gas_internal_combustion | Aggregated Plant -- operating | gas | GBR | 2024 |  |  |  | operating | ELC |  | 0.0812 | 1633.5 | 64.35 | 8.19 | 0.29664 |  | 35 | 2 | 2 | 60 | 60 | 1.5 | 20 | 6
ep_gas_internal_combustion | Aggregated Plant -- construction | gas | GBR | 2025 |  |  |  | construction | ELC |  | 0.02 | 1633.5 | 64.35 | 8.19 | 0.29664 |  | 35 | 2 | 2 | 60 | 60 | 1.5 | 20 | 6
ep_gas_internal_combustion_G100000412951 | Saltholme South power station_IC1-4, timepoint 1 -- operating | gas | GBR | 2021 |  | Durham | Saltholme | operating | ELC |  | 0.0504 | 1391.5 | 54.45 | 7.5075 | 0.29664 |  | 35 | 2 | 2 | 60 | 60 | 1.5 | 20 | 6
ep_gas_internal_combustion_G100000412952 | Saltholme North power station_IC1-4, timepoint 1 -- operating | gas | GBR | 2021 |  | Durham | Saltholme | operating | ELC |  | 0.0504 | 1391.5 | 54.45 | 7.5075 | 0.29664 |  | 35 | 2 | 2 | 60 | 60 | 1.5 | 20 | 6
ep_gas_internal_combustion_G100001005416 | Hartmoor power station_IC -- operating | gas | GBR | 2021 |  |  |  | operating | ELC |  | 0.05 | 1633.5 | 64.35 | 8.19 | 0.29664 |  | 35 | 2 | 2 | 60 | 60 | 1.5 | 20 | 6
ep_gas_internal_combustion_G100001020511 | Immingham power station_ICCC, timepoint 1 -- construction | gas | GBR | 2024 |  | Lincolnshire | Immingham | construction | ELC |  | 0.05 | 1633.5 | 64.35 | 8.19 | 0.29664 |  | 35 | 2 | 2 | 60 | 60 | 1.5 | 20 | 6
ep_gas_internal_combustion_G100001027990 | Glanford Brigg power station_IC5-8 -- construction | gas | GBR | 2025 |  | Lincolnshire | Brigg | construction | ELC |  | 0.05 | 1633.5 | 64.35 | 8.19 | 0.29664 |  | 35 | 2 | 2 | 60 | 60 | 1.5 | 20 | 6
ep_gas_internal_combustion_G100001030358 | Glanford Brigg power station_IC1-4, timepoint 2 -- operating | gas | GBR | 2023 |  | Lincolnshire | Brigg | operating | ELC |  | 0.05 | 1633.5 | 64.35 | 8.19 | 0.29664 |  | 35 | 2 | 2 | 60 | 60 | 1.5 | 20 | 6
ep_gas_steam_turbine | Aggregated Plant -- construction | gas | GBR | 2028 |  |  |  | construction | ELC |  | 0.035 | 1782 | 57.2 | 5.67 | 0.27604 |  | 35 | 3 | 3 | 40 | 40 | 2 | 25 | 5
ep_gas_steam_turbine_G100001027930 | Wilton International power station_GT1 -- operating | gas | GBR | 2015 |  | England | Wilton International | operating | ELC |  | 0.12 | 1518 | 48.4 | 5.1975 | 0.28428 |  | 35 | 3 | 3 | 40 | 40 | 2 | 25 | 5
ep_geothermal | Aggregated Plant -- construction | geothermal | GBR | 2025 |  |  |  | construction | ELC |  | 0.002 | 6237 | 185.9 | 3.15 | 1
ep_hydro__irena | Aggregated Plant - IRENA Gap_Missing Hydro Capacity -- operating | hydro | GBR | 2022 |  |  |  | operating | ELC |  | 0.93144 |  |  |  | 0.33123
ep_hydro_dam_G100000603741 | Errochty hydroelectric plant_ -- operating | hydro | GBR | 1955 |  | Scotland |  | operating | ELC |  | 0.075 | 3162.5 | 60.5 | 2.31 | 1
ep_hydro_dam_G100000603748 | Lochaber Rebuild hydroelectric plant_ -- operating | hydro | GBR | 2011 |  | Scotland |  | operating | ELC |  | 0.09 | 3162.5 | 60.5 | 2.31 | 1
ep_hydro_dam_G100001027491 | Lochay hydroelectric plant_ -- operating | hydro | GBR | 1958 |  | Scotland |  | operating | ELC |  | 0.046 | 3712.5 | 71.5 | 2.52 | 1
ep_hydro_dam_G100001027492 | Rannoch hydroelectric plant_ -- operating | hydro | GBR | 1930 |  | Scotland |  | operating | ELC |  | 0.044 | 3712.5 | 71.5 | 2.52 | 1
ep_hydro_dam_G100001027493 | Rheidol hydroelectric plant_ -- operating | hydro | GBR | 1960 |  | Wales |  | operating | ELC |  | 0.056 | 3162.5 | 60.5 | 2.31 | 1
ep_hydro_ps_G100000603737 | Cruachan hydroelectric plant_ -- operating | hydro | GBR | 1965 |  | Scotland |  | operating | ELC |  | 0.44 | 1980 | 44 | 1.575 | 1
ep_hydro_ps_G100000603742 | Ffestiniog hydroelectric plant_ -- operating | hydro | GBR | 1963 |  | Wales |  | operating | ELC |  | 0.384 | 1980 | 44 | 1.575 | 1
ep_hydro_ror_G100000603738 | Dinorwig hydroelectric plant_ -- operating | hydro | GBR | 1984 |  | Wales |  | operating | ELC |  | 2.016 | 2420 | 60.5 | 2.625 | 1
ep_hydro_ror_G100000603744 | Foyers hydroelectric plant_ -- operating | hydro | GBR | 1974 |  | Scotland | Foyers | operating | ELC |  | 0.32 | 2420 | 60.5 | 2.625 | 1
ep_hydro_ror_G100000603745 | Glendoe hydroelectric plant_ -- operating | hydro | GBR | 2009 |  | Scotland |  | operating | ELC |  | 0.1 | 2783 | 66.55 | 2.8875 | 1
ep_hydro_ror_G100000603750 | Sloy hydroelectric plant_ -- operating | hydro | GBR | 1963 |  | Scotland |  | operating | ELC |  | 0.153 | 2783 | 66.55 | 2.8875 | 1
ep_hydro_ror_G100001027490 | Clunie hydroelectric plant_ -- operating | hydro | GBR | 1950 |  | Scotland |  | operating | ELC |  | 0.061 | 2783 | 66.55 | 2.8875 | 1
ep_hydro_ror_G100001052024 | Fasnakyle hydroelectric plant_ -- operating | hydro | GBR | 1950 |  | Scotland |  | operating | ELC |  | 0.074 | 2783 | 66.55 | 2.8875 | 1
ep_m_gas_combined_cycle_G100000400724 | Baglan Bay power station_1 -- mothballed | gas | GBR | 2002 |  | Glamorgan | Baglan Bay | mothballed | ELC |  | 0.52 | 1100 | 33 | 3.15 | 0.56135
ep_m_gas_combined_cycle_G100000410152 | Deeside power station_1 -- mothballed | gas | GBR | 1994 |  | Flintshire | Deeside | mothballed | ELC |  | 0.5 | 1100 | 33 | 3.15 | 0.54075
ep_m_gas_gas_turbine | Aggregated Plant -- mothballed | gas | GBR | 1995 |  |  |  | mothballed | ELC |  | 0.18 | 1188 | 28.6 | 5.04 | 0.26265
ep_m_gas_gas_turbine | Aggregated Plant -- mothballed | gas | GBR | 2002 |  |  |  | mothballed | ELC |  | 0.032 | 1188 | 28.6 | 5.04 | 0.2884
ep_m_gas_internal_combustion_G100000412964 | Glanford Brigg power station_IC1-4, timepoint 1 -- mothballed | gas | GBR | 2018 |  | Lincolnshire | Brigg | mothballed | ELC |  | 0.05 | 1633.5 | 64.35 | 8.19 | 0.36565
ep_m_gas_steam_turbine_G100000406363 | Peterhead power station_2 -- mothballed | gas | GBR | 1980 |  | Aberdeenshire | Peterhead | mothballed | ELC |  | 0.66 | 1320 | 44 | 4.725 | 0.3399
ep_m_gas_steam_turbine_G100001006121 | Derwent power station_ST1 -- mothballed | gas | GBR | 1995 |  |  |  | mothballed | ELC |  | 0.05 | 1782 | 57.2 | 5.67 | 0.3296
ep_nuclear_G100000500434 | Torness nuclear power plant_1 -- operating | nuclear | GBR | 1988 |  | Scotland |  | operating | ELC |  | 0.682 | 7150 | 165 | 4.2 | 1 |  | 70 | 24 | 24 | 5 | 5 | 48 | 100 | 50
ep_nuclear_G100000500435 | Torness nuclear power plant_2 -- operating | nuclear | GBR | 1989 |  | Scotland |  | operating | ELC |  | 0.682 | 7150 | 165 | 4.2 | 1 |  | 70 | 24 | 24 | 5 | 5 | 48 | 100 | 50
ep_nuclear_G100000501025 | Hartlepool nuclear power plant_A1 -- operating | nuclear | GBR | 1989 |  | England |  | operating | ELC |  | 0.655 | 7150 | 165 | 4.2 | 1 |  | 70 | 24 | 24 | 5 | 5 | 48 | 100 | 50
ep_nuclear_G100000501026 | Hartlepool nuclear power plant_A2 -- operating | nuclear | GBR | 1989 |  | England |  | operating | ELC |  | 0.655 | 7150 | 165 | 4.2 | 1 |  | 70 | 24 | 24 | 5 | 5 | 48 | 100 | 50
ep_nuclear_G100000501027 | Heysham nuclear power plant_A1 -- operating | nuclear | GBR | 1989 |  | England | Lancaster | operating | ELC |  | 0.625 | 7150 | 165 | 4.2 | 1 |  | 70 | 24 | 24 | 5 | 5 | 48 | 100 | 50
ep_nuclear_G100000501028 | Heysham nuclear power plant_A2 -- operating | nuclear | GBR | 1989 |  | England | Lancaster | operating | ELC |  | 0.625 | 7150 | 165 | 4.2 | 1 |  | 70 | 24 | 24 | 5 | 5 | 48 | 100 | 50
ep_nuclear_G100000501029 | Heysham nuclear power plant_B1 -- operating | nuclear | GBR | 1989 |  | England | Lancaster | operating | ELC |  | 0.68 | 7150 | 165 | 4.2 | 1 |  | 70 | 24 | 24 | 5 | 5 | 48 | 100 | 50
ep_nuclear_G100000501030 | Heysham nuclear power plant_B2 -- operating | nuclear | GBR | 1989 |  | England | Lancaster | operating | ELC |  | 0.68 | 7150 | 165 | 4.2 | 1 |  | 70 | 24 | 24 | 5 | 5 | 48 | 100 | 50
ep_nuclear_G100000501033 | Hinkley Point nuclear power plant_B1 -- operating | nuclear | GBR | 1978 | 2022 | England | Somerset West and Taunton | operating | ELC |  | 0.655 | 7150 | 165 | 4.2 | 1 |  | 70 | 24 | 24 | 5 | 5 | 48 | 100 | 50
ep_nuclear_G100000501034 | Hinkley Point nuclear power plant_B2 -- operating | nuclear | GBR | 1976 | 2022 | England | Somerset West and Taunton | operating | ELC |  | 0.655 | 7150 | 165 | 4.2 | 1 |  | 70 | 24 | 24 | 5 | 5 | 48 | 100 | 50
ep_nuclear_G100000501035 | Hinkley Point nuclear power plant_C1 -- construction | nuclear | GBR | 2029 |  | England | Somerset West and Taunton | construction | ELC |  | 1.72 | 7150 | 165 | 4.2 | 1 |  | 70 | 24 | 24 | 5 | 5 | 48 | 100 | 50
ep_nuclear_G100000501036 | Hinkley Point nuclear power plant_C2 -- construction | nuclear | GBR | 2030 |  | England | Somerset West and Taunton | construction | ELC |  | 1.72 | 7150 | 165 | 4.2 | 1 |  | 70 | 24 | 24 | 5 | 5 | 48 | 100 | 50
ep_nuclear_G100000501040 | Hunterston nuclear power plant_B2 -- operating | nuclear | GBR | 1977 | 2022 | Scotland |  | operating | ELC |  | 0.644 | 7150 | 165 | 4.2 | 1 |  | 70 | 24 | 24 | 5 | 5 | 48 | 100 | 50
ep_nuclear_G100000501045 | Sizewell nuclear power plant_B -- operating | nuclear | GBR | 1995 |  | England | East Suffolk | operating | ELC |  | 1.25 | 7150 | 165 | 4.2 | 1 |  | 70 | 24 | 24 | 5 | 5 | 48 | 100 | 50
ep_oil_gas_turbine | Aggregated Plant -- operating | oil | GBR | 1967 |  |  |  | operating | ELC |  | 0.032 | 1336.5 | 31.46 | 5.67 | 0.15656 |  | 25 | 0.5 | 0.5 | 120 | 120 | 0.5 | 10 | 2
ep_oil_gas_turbine | Aggregated Plant -- operating | oil | GBR | 1978 |  |  |  | operating | ELC |  | 0.1 | 1336.5 | 31.46 | 5.67 | 0.17304 |  | 30 | 1 | 1 | 100 | 100 | 0.75 | 15 | 4
ep_oil_gas_turbine_G100000400795 | Taylor's Lane GT power station_2 -- operating | oil | GBR | 1979 |  | Greater London | London | operating | ELC |  | 0.072 | 1138.5 | 26.62 | 5.1975 | 0.18128 |  | 30 | 1 | 1 | 100 | 100 | 0.75 | 15 | 4
ep_oil_gas_turbine_G100000400796 | Taylor's Lane GT power station_3 -- operating | oil | GBR | 1981 |  | Greater London | London | operating | ELC |  | 0.072 | 1138.5 | 26.62 | 5.1975 | 0.19776 |  | 30 | 1 | 1 | 100 | 100 | 0.75 | 15 | 4
ep_oil_gas_turbine_G100000412963 | Grain power station_9 -- operating | oil | GBR | 2011 |  | Kent | Isle of Grain | operating | ELC |  | 0.05 | 1336.5 | 31.46 | 5.67 | 0.23896 |  | 30 | 1 | 1 | 100 | 100 | 0.75 | 15 | 4
ep_oil_gas_turbine_G100000412968 | Coolkeeragh power station_GT -- operating | oil | GBR | 1970 |  | Londonderry (Northern Ireland) | Maydown | operating | ELC |  | 0.06 | 1138.5 | 26.62 | 5.1975 | 0.1648 |  | 30 | 1 | 1 | 100 | 100 | 0.75 | 15 | 4
ep_oil_internal_combustion_G100000412966 | Cowes power station_2 -- operating | oil | GBR | 1982 |  | Isle of Wight | East Cowes | operating | ELC |  | 0.07 | 1265 | 48.4 | 7.5075 | 0.25956 |  | 35 | 2 | 2 | 60 | 60 | 1.5 | 20 | 6
ep_oil_internal_combustion_G100000412967 | Cowes power station_1 -- operating | oil | GBR | 1982 |  | Isle of Wight | East Cowes | operating | ELC |  | 0.07 | 1265 | 48.4 | 7.5075 | 0.25956 |  | 35 | 2 | 2 | 60 | 60 | 1.5 | 20 | 6
ep_oil_internal_combustion_G100000413211 | Lerwick power station_IC -- operating | oil | GBR | 1953 |  | Shetland | Lerwick | operating | ELC |  | 0.0728 | 1265 | 48.4 | 7.5075 | 0.23484 |  | 35 | 2 | 2 | 60 | 60 | 1.5 | 20 | 6
ep_solar_006__irena | Aggregated Plant - IRENA Gap - 6_Missing Solar Capacity -- operating | solar | GBR | 2022 |  |  |  | operating | elc_spv_006 | 6 | 1.8438 |  |  |  | 0.33123 | 0.14522
ep_solar_007__irena | Aggregated Plant - IRENA Gap - 7_Missing Solar Capacity -- operating | solar | GBR | 2022 |  |  |  | operating | elc_spv_007 | 7 | 1.855 |  |  |  | 0.33123 | 0.14522
ep_solar_019__irena | Aggregated Plant - IRENA Gap - 19_Missing Solar Capacity -- operating | solar | GBR | 2022 |  |  |  | operating | elc_spv_019 | 19 | 1.8309 |  |  |  | 0.33123 | 0.14522
ep_solar_pv_001 | Aggregated Plant -- operating | solar | GBR | 2011 |  |  |  | operating | elc_spv_001 | 1 | 0.0177 | 1336.5 | 21.45 | 0 | 1 | 0.15347
ep_solar_pv_001 | Aggregated Plant -- operating | solar | GBR | 2012 |  |  |  | operating | elc_spv_001 | 1 | 0.005 | 1336.5 | 21.45 | 0 | 1 | 0.15347
ep_solar_pv_001 | Aggregated Plant -- operating | solar | GBR | 2013 |  |  |  | operating | elc_spv_001 | 1 | 0.0289 | 1336.5 | 21.45 | 0 | 1 | 0.15347
ep_solar_pv_001 | Aggregated Plant -- operating | solar | GBR | 2014 |  |  |  | operating | elc_spv_001 | 1 | 0.2544 | 1336.5 | 21.45 | 0 | 1 | 0.15347
ep_solar_pv_001 | Aggregated Plant -- operating | solar | GBR | 2015 |  |  |  | operating | elc_spv_001 | 1 | 0.4085 | 1336.5 | 21.45 | 0 | 1 | 0.15347
ep_solar_pv_001 | Aggregated Plant -- operating | solar | GBR | 2016 |  |  |  | operating | elc_spv_001 | 1 | 0.2071 | 1336.5 | 21.45 | 0 | 1 | 0.15347
ep_solar_pv_001 | Aggregated Plant -- operating | solar | GBR | 2017 |  |  |  | operating | elc_spv_001 | 1 | 0.0168 | 1336.5 | 21.45 | 0 | 1 | 0.15347
ep_solar_pv_001 | Aggregated Plant -- operating | solar | GBR | 2019 |  |  |  | operating | elc_spv_001 | 1 | 0.009 | 1336.5 | 21.45 | 0 | 1 | 0.15347
ep_solar_pv_001 | Aggregated Plant -- operating | solar | GBR | 2021 |  |  |  | operating | elc_spv_001 | 1 | 0.0017 | 1336.5 | 21.45 | 0 | 1 | 0.15347
ep_solar_pv_001 | Aggregated Plant -- operating | solar | GBR | 2022 |  |  |  | operating | elc_spv_001 | 1 | 0.0013 | 1336.5 | 21.45 | 0 | 1 | 0.15347
ep_solar_pv_001 | Aggregated Plant -- operating | solar | GBR | 2023 |  |  |  | operating | elc_spv_001 | 1 | 0.0442 | 1336.5 | 21.45 | 0 | 1 | 0.15347
ep_solar_pv_001 | Aggregated Plant -- operating | solar | GBR | 2024 |  |  |  | operating | elc_spv_001 | 1 | 0.026 | 1336.5 | 21.45 | 0 | 1 | 0.15347
ep_solar_pv_001 | Aggregated Plant -- construction | solar | GBR | 2025 |  |  |  | construction | elc_spv_001 | 1 | 0.071 | 1138.5 | 18.15 | 0 | 1 | 0.15347
ep_solar_pv_001 | Aggregated Plant -- construction | solar | GBR | 2028 |  |  |  | construction | elc_spv_001 | 1 | 0.2235 | 1336.5 | 21.45 | 0 | 1 | 0.15347
ep_solar_pv_002 | Aggregated Plant -- operating | solar | GBR | 2011 |  |  |  | operating | elc_spv_002 | 2 | 0.0115 | 1336.5 | 21.45 | 0 | 1 | 0.14677
ep_solar_pv_002 | Aggregated Plant -- operating | solar | GBR | 2012 |  |  |  | operating | elc_spv_002 | 2 | 0.0195 | 1336.5 | 21.45 | 0 | 1 | 0.14677
ep_solar_pv_002 | Aggregated Plant -- operating | solar | GBR | 2013 |  |  |  | operating | elc_spv_002 | 2 | 0.1159 | 1336.5 | 21.45 | 0 | 1 | 0.14677
ep_solar_pv_002 | Aggregated Plant -- operating | solar | GBR | 2014 |  |  |  | operating | elc_spv_002 | 2 | 0.3556 | 1336.5 | 21.45 | 0 | 1 | 0.14677
ep_solar_pv_002 | Aggregated Plant -- operating | solar | GBR | 2015 |  |  |  | operating | elc_spv_002 | 2 | 0.5829 | 1336.5 | 21.45 | 0 | 1 | 0.14677
ep_solar_pv_002 | Aggregated Plant -- operating | solar | GBR | 2016 |  |  |  | operating | elc_spv_002 | 2 | 0.3189 | 1336.5 | 21.45 | 0 | 1 | 0.14677
ep_solar_pv_002 | Aggregated Plant -- operating | solar | GBR | 2017 |  |  |  | operating | elc_spv_002 | 2 | 0.0993 | 1336.5 | 21.45 | 0 | 1 | 0.14677
ep_solar_pv_002 | Aggregated Plant -- operating | solar | GBR | 2018 |  |  |  | operating | elc_spv_002 | 2 | 0.0085 | 1336.5 | 21.45 | 0 | 1 | 0.14677
ep_solar_pv_002 | Aggregated Plant -- operating | solar | GBR | 2020 |  |  |  | operating | elc_spv_002 | 2 | 0.001 | 1336.5 | 21.45 | 0 | 1 | 0.14677
ep_solar_pv_002 | Aggregated Plant -- operating | solar | GBR | 2022 |  |  |  | operating | elc_spv_002 | 2 | 0.0036 | 1336.5 | 21.45 | 0 | 1 | 0.14677
ep_solar_pv_002 | Aggregated Plant -- operating | solar | GBR | 2023 |  |  |  | operating | elc_spv_002 | 2 | 0.055 | 1336.5 | 21.45 | 0 | 1 | 0.14677
ep_solar_pv_002 | Aggregated Plant -- construction | solar | GBR | 2028 |  |  |  | construction | elc_spv_002 | 2 | 0.3158 | 1336.5 | 21.45 | 0 | 1 | 0.14677
ep_solar_pv_003 | Aggregated Plant -- operating | solar | GBR | 2011 |  |  |  | operating | elc_spv_003 | 3 | 0.0046 | 1336.5 | 21.45 | 0 | 1 | 0.14006
ep_solar_pv_003 | Aggregated Plant -- operating | solar | GBR | 2012 |  |  |  | operating | elc_spv_003 | 3 | 0.016 | 1336.5 | 21.45 | 0 | 1 | 0.14006
ep_solar_pv_003 | Aggregated Plant -- operating | solar | GBR | 2014 |  |  |  | operating | elc_spv_003 | 3 | 0.0706 | 1336.5 | 21.45 | 0 | 1 | 0.14006
ep_solar_pv_003 | Aggregated Plant -- operating | solar | GBR | 2015 |  |  |  | operating | elc_spv_003 | 3 | 0.1693 | 1336.5 | 21.45 | 0 | 1 | 0.14006
ep_solar_pv_003 | Aggregated Plant -- operating | solar | GBR | 2016 |  |  |  | operating | elc_spv_003 | 3 | 0.1363 | 1336.5 | 21.45 | 0 | 1 | 0.14006
ep_solar_pv_003 | Aggregated Plant -- operating | solar | GBR | 2017 |  |  |  | operating | elc_spv_003 | 3 | 0.0685 | 1336.5 | 21.45 | 0 | 1 | 0.14006
ep_solar_pv_003 | Aggregated Plant -- operating | solar | GBR | 2019 |  |  |  | operating | elc_spv_003 | 3 | 0.0347 | 1336.5 | 21.45 | 0 | 1 | 0.14006
ep_solar_pv_003 | Aggregated Plant -- operating | solar | GBR | 2021 |  |  |  | operating | elc_spv_003 | 3 | 0.1022 | 1336.5 | 21.45 | 0 | 1 | 0.14006
ep_solar_pv_003 | Aggregated Plant -- construction | solar | GBR | 2028 |  |  |  | construction | elc_spv_003 | 3 | 0.1427 | 1336.5 | 21.45 | 0 | 1 | 0.14006
ep_solar_pv_004 | Aggregated Plant -- operating | solar | GBR | 2011 |  |  |  | operating | elc_spv_004 | 4 | 0.0282 | 1336.5 | 21.45 | 0 | 1 | 0.14234
ep_solar_pv_004 | Aggregated Plant -- operating | solar | GBR | 2012 |  |  |  | operating | elc_spv_004 | 4 | 0.0168 | 1336.5 | 21.45 | 0 | 1 | 0.14234
ep_solar_pv_004 | Aggregated Plant -- operating | solar | GBR | 2013 |  |  |  | operating | elc_spv_004 | 4 | 0.1392 | 1336.5 | 21.45 | 0 | 1 | 0.14234
ep_solar_pv_004 | Aggregated Plant -- operating | solar | GBR | 2014 |  |  |  | operating | elc_spv_004 | 4 | 0.3881 | 1336.5 | 21.45 | 0 | 1 | 0.14234
ep_solar_pv_004 | Aggregated Plant -- operating | solar | GBR | 2015 |  |  |  | operating | elc_spv_004 | 4 | 0.6944 | 1336.5 | 21.45 | 0 | 1 | 0.14234
ep_solar_pv_004 | Aggregated Plant -- operating | solar | GBR | 2016 |  |  |  | operating | elc_spv_004 | 4 | 0.5318 | 1336.5 | 21.45 | 0 | 1 | 0.14234
ep_solar_pv_004 | Aggregated Plant -- operating | solar | GBR | 2017 |  |  |  | operating | elc_spv_004 | 4 | 0.0855 | 1336.5 | 21.45 | 0 | 1 | 0.14234
ep_solar_pv_004 | Aggregated Plant -- operating | solar | GBR | 2018 |  |  |  | operating | elc_spv_004 | 4 | 0.0044 | 1336.5 | 21.45 | 0 | 1 | 0.14234
ep_solar_pv_004 | Aggregated Plant -- operating | solar | GBR | 2019 |  |  |  | operating | elc_spv_004 | 4 | 0.05 | 1336.5 | 21.45 | 0 | 1 | 0.14234
ep_solar_pv_004 | Aggregated Plant -- operating | solar | GBR | 2020 |  |  |  | operating | elc_spv_004 | 4 | 0.0701 | 1336.5 | 21.45 | 0 | 1 | 0.14234
ep_solar_pv_004 | Aggregated Plant -- operating | solar | GBR | 2021 |  |  |  | operating | elc_spv_004 | 4 | 0.008 | 1336.5 | 21.45 | 0 | 1 | 0.14234
ep_solar_pv_004 | Aggregated Plant -- operating | solar | GBR | 2022 |  |  |  | operating | elc_spv_004 | 4 | 0.0455 | 1336.5 | 21.45 | 0 | 1 | 0.14234
ep_solar_pv_004 | Aggregated Plant -- operating | solar | GBR | 2023 |  |  |  | operating | elc_spv_004 | 4 | 0.0557 | 1336.5 | 21.45 | 0 | 1 | 0.14234
ep_solar_pv_004 | Aggregated Plant -- operating | solar | GBR | 2024 |  |  |  | operating | elc_spv_004 | 4 | 0.0248 | 1336.5 | 21.45 | 0 | 1 | 0.14234
ep_solar_pv_004 | Aggregated Plant -- construction | solar | GBR | 2028 |  |  |  | construction | elc_spv_004 | 4 | 0.6128 | 1336.5 | 21.45 | 0 | 1 | 0.14234
ep_solar_pv_005 | Aggregated Plant -- operating | solar | GBR | 2014 |  |  |  | operating | elc_spv_005 | 5 | 0.0126 | 1336.5 | 21.45 | 0 | 1 | 0.15322
ep_solar_pv_005 | Aggregated Plant -- operating | solar | GBR | 2015 |  |  |  | operating | elc_spv_005 | 5 | 0.0431 | 1336.5 | 21.45 | 0 | 1 | 0.15322
ep_solar_pv_005 | Aggregated Plant -- operating | solar | GBR | 2016 |  |  |  | operating | elc_spv_005 | 5 | 0.021 | 1336.5 | 21.45 | 0 | 1 | 0.15322
ep_solar_pv_005 | Aggregated Plant -- operating | solar | GBR | 2017 |  |  |  | operating | elc_spv_005 | 5 | 0.005 | 1336.5 | 21.45 | 0 | 1 | 0.15322
ep_solar_pv_005 | Aggregated Plant -- operating | solar | GBR | 2022 |  |  |  | operating | elc_spv_005 | 5 | 0.0025 | 1336.5 | 21.45 | 0 | 1 | 0.15322
ep_solar_pv_005 | Aggregated Plant -- construction | solar | GBR | 2028 |  |  |  | construction | elc_spv_005 | 5 | 0.0529 | 1336.5 | 21.45 | 0 | 1 | 0.15322
ep_solar_pv_006 | Aggregated Plant -- operating | solar | GBR | 2011 |  |  |  | operating | elc_spv_006 | 6 | 0.034 | 1336.5 | 21.45 | 0 | 1 | 0.16178
ep_solar_pv_006 | Aggregated Plant -- operating | solar | GBR | 2012 |  |  |  | operating | elc_spv_006 | 6 | 0.0424 | 1336.5 | 21.45 | 0 | 1 | 0.16178
ep_solar_pv_006 | Aggregated Plant -- operating | solar | GBR | 2013 |  |  |  | operating | elc_spv_006 | 6 | 0.1636 | 1336.5 | 21.45 | 0 | 1 | 0.16221
ep_solar_pv_006 | Aggregated Plant -- operating | solar | GBR | 2014 |  |  |  | operating | elc_spv_006 | 6 | 0.3783 | 1336.5 | 21.45 | 0 | 1 | 0.16248
ep_solar_pv_006 | Aggregated Plant -- operating | solar | GBR | 2015 |  |  |  | operating | elc_spv_006 | 6 | 0.2983 | 1336.5 | 21.45 | 0 | 1 | 0.16325
ep_solar_pv_006 | Aggregated Plant -- operating | solar | GBR | 2016 |  |  |  | operating | elc_spv_006 | 6 | 0.0799 | 1336.5 | 21.45 | 0 | 1 | 0.16178
ep_solar_pv_006 | Aggregated Plant -- operating | solar | GBR | 2017 |  |  |  | operating | elc_spv_006 | 6 | 0.057 | 1336.5 | 21.45 | 0 | 1 | 0.16339
ep_solar_pv_006 | Aggregated Plant -- operating | solar | GBR | 2018 |  |  |  | operating | elc_spv_006 | 6 | 0.002 | 1336.5 | 21.45 | 0 | 1 | 0.16178
ep_solar_pv_006 | Aggregated Plant -- operating | solar | GBR | 2021 |  |  |  | operating | elc_spv_006 | 6 | 0.016 | 1336.5 | 21.45 | 0 | 1 | 0.16178
ep_solar_pv_006 | Aggregated Plant -- operating | solar | GBR | 2022 |  |  |  | operating | elc_spv_006 | 6 | 0.0162 | 1336.5 | 21.45 | 0 | 1 | 0.16178
ep_solar_pv_006 | Aggregated Plant -- operating | solar | GBR | 2023 |  |  |  | operating | elc_spv_006 | 6 | 0.0199 | 1336.5 | 21.45 | 0 | 1 | 0.16635
ep_solar_pv_006 | Aggregated Plant -- operating | solar | GBR | 2025 |  |  |  | operating | elc_spv_006 | 6 | 0.0499 | 1336.5 | 21.45 | 0 | 1 | 0.16178
ep_solar_pv_006 | Aggregated Plant -- construction | solar | GBR | 2028 |  |  |  | construction | elc_spv_006 | 6 | 0.015 | 1336.5 | 21.45 | 0 | 1 | 0.16178
ep_solar_pv_007 | Aggregated Plant -- operating | solar | GBR | 2011 |  |  |  | operating | elc_spv_007 | 7 | 0.0499 | 1336.5 | 21.45 | 0 | 1 | 0.15015
ep_solar_pv_007 | Aggregated Plant -- operating | solar | GBR | 2012 |  |  |  | operating | elc_spv_007 | 7 | 0.011 | 1336.5 | 21.45 | 0 | 1 | 0.15015
ep_solar_pv_007 | Aggregated Plant -- operating | solar | GBR | 2013 |  |  |  | operating | elc_spv_007 | 7 | 0.1674 | 1336.5 | 21.45 | 0 | 1 | 0.15015
ep_solar_pv_007 | Aggregated Plant -- operating | solar | GBR | 2014 |  |  |  | operating | elc_spv_007 | 7 | 0.4438 | 1336.5 | 21.45 | 0 | 1 | 0.15015
ep_solar_pv_007 | Aggregated Plant -- operating | solar | GBR | 2015 |  |  |  | operating | elc_spv_007 | 7 | 0.6415 | 1336.5 | 21.45 | 0 | 1 | 0.15015
ep_solar_pv_007 | Aggregated Plant -- operating | solar | GBR | 2016 |  |  |  | operating | elc_spv_007 | 7 | 0.498 | 1308.7482 | 20.9875 | 0 | 1 | 0.15015
ep_solar_pv_007 | Aggregated Plant -- operating | solar | GBR | 2017 |  |  |  | operating | elc_spv_007 | 7 | 0.1988 | 1336.5 | 21.45 | 0 | 1 | 0.15015
ep_solar_pv_007 | Aggregated Plant -- operating | solar | GBR | 2018 |  |  |  | operating | elc_spv_007 | 7 | 0.0067 | 1336.5 | 21.45 | 0 | 1 | 0.15015
ep_solar_pv_007 | Aggregated Plant -- operating | solar | GBR | 2020 |  |  |  | operating | elc_spv_007 | 7 | 0.0222 | 1336.5 | 21.45 | 0 | 1 | 0.15015
ep_solar_pv_007 | Aggregated Plant -- operating | solar | GBR | 2021 |  |  |  | operating | elc_spv_007 | 7 | 0.1564 | 1241.5512 | 19.8675 | 0 | 1 | 0.15015
ep_solar_pv_007 | Aggregated Plant -- operating | solar | GBR | 2022 |  |  |  | operating | elc_spv_007 | 7 | 0.063 | 1336.5 | 21.45 | 0 | 1 | 0.15015
ep_solar_pv_007 | Aggregated Plant -- operating | solar | GBR | 2023 |  |  |  | operating | elc_spv_007 | 7 | 0.0499 | 1336.5 | 21.45 | 0 | 1 | 0.15015
ep_solar_pv_007 | Aggregated Plant -- operating | solar | GBR | 2024 |  |  |  | operating | elc_spv_007 | 7 | 0.069 | 1336.5 | 21.45 | 0 | 1 | 0.15015
ep_solar_pv_007 | Aggregated Plant -- construction | solar | GBR | 2025 |  |  |  | construction | elc_spv_007 | 7 | 0.0499 | 1336.5 | 21.45 | 0 | 1 | 0.15015
ep_solar_pv_007 | Aggregated Plant -- construction | solar | GBR | 2028 |  |  |  | construction | elc_spv_007 | 7 | 0.1793 | 1336.5 | 21.45 | 0 | 1 | 0.15015
ep_solar_pv_008 | Aggregated Plant -- operating | solar | GBR | 2012 |  |  |  | operating | elc_spv_008 | 8 | 0.0054 | 1336.5 | 21.45 | 0 | 1 | 0.13967
ep_solar_pv_008 | Aggregated Plant -- operating | solar | GBR | 2013 |  |  |  | operating | elc_spv_008 | 8 | 0.0051 | 1336.5 | 21.45 | 0 | 1 | 0.13967
ep_solar_pv_008 | Aggregated Plant -- operating | solar | GBR | 2014 |  |  |  | operating | elc_spv_008 | 8 | 0.005 | 1336.5 | 21.45 | 0 | 1 | 0.13967
ep_solar_pv_008 | Aggregated Plant -- operating | solar | GBR | 2015 |  |  |  | operating | elc_spv_008 | 8 | 0.039 | 1336.5 | 21.45 | 0 | 1 | 0.13967
ep_solar_pv_008 | Aggregated Plant -- operating | solar | GBR | 2016 |  |  |  | operating | elc_spv_008 | 8 | 0.1532 | 1243.1867 | 19.8948 | 0 | 1 | 0.13967
ep_solar_pv_008 | Aggregated Plant -- operating | solar | GBR | 2017 |  |  |  | operating | elc_spv_008 | 8 | 0.0418 | 1336.5 | 21.45 | 0 | 1 | 0.13967
ep_solar_pv_008 | Aggregated Plant -- operating | solar | GBR | 2018 |  |  |  | operating | elc_spv_008 | 8 | 0.0079 | 1336.5 | 21.45 | 0 | 1 | 0.13967
ep_solar_pv_008 | Aggregated Plant -- operating | solar | GBR | 2019 |  |  |  | operating | elc_spv_008 | 8 | 0.0207 | 1336.5 | 21.45 | 0 | 1 | 0.13967
ep_solar_pv_008 | Aggregated Plant -- operating | solar | GBR | 2020 |  |  |  | operating | elc_spv_008 | 8 | 0.0015 | 1336.5 | 21.45 | 0 | 1 | 0.13967
ep_solar_pv_008 | Aggregated Plant -- operating | solar | GBR | 2021 |  |  |  | operating | elc_spv_008 | 8 | 0.0036 | 1336.5 | 21.45 | 0 | 1 | 0.13967
ep_solar_pv_008 | Aggregated Plant -- operating | solar | GBR | 2022 |  |  |  | operating | elc_spv_008 | 8 | 0.0056 | 1336.5 | 21.45 | 0 | 1 | 0.13967
ep_solar_pv_008 | Aggregated Plant -- operating | solar | GBR | 2023 |  |  |  | operating | elc_spv_008 | 8 | 0.0012 | 1336.5 | 21.45 | 0 | 1 | 0.13967
ep_solar_pv_008 | Aggregated Plant -- construction | solar | GBR | 2028 |  |  |  | construction | elc_spv_008 | 8 | 0.0194 | 1336.5 | 21.45 | 0 | 1 | 0.13967
ep_solar_pv_009 | Aggregated Plant -- operating | solar | GBR | 2014 |  |  |  | operating | elc_spv_009 | 9 | 0.0187 | 1336.5 | 21.45 | 0 | 1 | 0.14175
ep_solar_pv_009 | Aggregated Plant -- operating | solar | GBR | 2015 |  |  |  | operating | elc_spv_009 | 9 | 0.1102 | 1336.5 | 21.45 | 0 | 1 | 0.14175
ep_solar_pv_009 | Aggregated Plant -- operating | solar | GBR | 2016 |  |  |  | operating | elc_spv_009 | 9 | 0.0454 | 1336.5 | 21.45 | 0 | 1 | 0.14175
ep_solar_pv_009 | Aggregated Plant -- operating | solar | GBR | 2017 |  |  |  | operating | elc_spv_009 | 9 | 0.0563 | 1336.5 | 21.45 | 0 | 1 | 0.14175
ep_solar_pv_009 | Aggregated Plant -- operating | solar | GBR | 2021 |  |  |  | operating | elc_spv_009 | 9 | 0.0012 | 1336.5 | 21.45 | 0 | 1 | 0.14175
ep_solar_pv_009 | Aggregated Plant -- operating | solar | GBR | 2023 |  |  |  | operating | elc_spv_009 | 9 | 0.04 | 1336.5 | 21.45 | 0 | 1 | 0.14175
ep_solar_pv_009 | Aggregated Plant -- construction | solar | GBR | 2028 |  |  |  | construction | elc_spv_009 | 9 | 0.0319 | 1336.5 | 21.45 | 0 | 1 | 0.14175
ep_solar_pv_010 | Aggregated Plant -- operating | solar | GBR | 2015 |  |  |  | operating | elc_spv_010 | 10 | 0.0203 | 1336.5 | 21.45 | 0 | 1 | 0.13302
ep_solar_pv_010 | Aggregated Plant -- operating | solar | GBR | 2016 |  |  |  | operating | elc_spv_010 | 10 | 0.0158 | 1336.5 | 21.45 | 0 | 1 | 0.13302
ep_solar_pv_010 | Aggregated Plant -- operating | solar | GBR | 2017 |  |  |  | operating | elc_spv_010 | 10 | 0.0158 | 1336.5 | 21.45 | 0 | 1 | 0.13302
ep_solar_pv_010 | Aggregated Plant -- operating | solar | GBR | 2020 |  |  |  | operating | elc_spv_010 | 10 | 0.005 | 1336.5 | 21.45 | 0 | 1 | 0.13302
ep_solar_pv_010 | Aggregated Plant -- operating | solar | GBR | 2021 |  |  |  | operating | elc_spv_010 | 10 | 0.001 | 1336.5 | 21.45 | 0 | 1 | 0.13302
ep_solar_pv_011 | Aggregated Plant -- operating | solar | GBR | 2016 |  |  |  | operating | elc_spv_011 | 11 | 0.0478 | 1336.5 | 21.45 | 0 | 1 | 0.13554
ep_solar_pv_011 | Aggregated Plant -- operating | solar | GBR | 2017 |  |  |  | operating | elc_spv_011 | 11 | 0.019 | 1336.5 | 21.45 | 0 | 1 | 0.13554
ep_solar_pv_011 | Aggregated Plant -- operating | solar | GBR | 2018 |  |  |  | operating | elc_spv_011 | 11 | 0.005 | 1336.5 | 21.45 | 0 | 1 | 0.13554
ep_solar_pv_011 | Aggregated Plant -- operating | solar | GBR | 2019 |  |  |  | operating | elc_spv_011 | 11 | 0.0019 | 1336.5 | 21.45 | 0 | 1 | 0.13554
ep_solar_pv_011 | Aggregated Plant -- operating | solar | GBR | 2020 |  |  |  | operating | elc_spv_011 | 11 | 0.0067 | 1336.5 | 21.45 | 0 | 1 | 0.13554
ep_solar_pv_011 | Aggregated Plant -- operating | solar | GBR | 2021 |  |  |  | operating | elc_spv_011 | 11 | 0.0033 | 1336.5 | 21.45 | 0 | 1 | 0.13554
ep_solar_pv_011 | Aggregated Plant -- operating | solar | GBR | 2022 |  |  |  | operating | elc_spv_011 | 11 | 0.0019 | 1336.5 | 21.45 | 0 | 1 | 0.13554
ep_solar_pv_011 | Aggregated Plant -- construction | solar | GBR | 2028 |  |  |  | construction | elc_spv_011 | 11 | 0.0208 | 1336.5 | 21.45 | 0 | 1 | 0.13554
ep_solar_pv_012 | Aggregated Plant -- operating | solar | GBR | 2015 |  |  |  | operating | elc_spv_012 | 12 | 0.007 | 1336.5 | 21.45 | 0 | 1 | 0.14065
ep_solar_pv_012 | Aggregated Plant -- operating | solar | GBR | 2016 |  |  |  | operating | elc_spv_012 | 12 | 0.0038 | 1336.5 | 21.45 | 0 | 1 | 0.14065
ep_solar_pv_012 | Aggregated Plant -- construction | solar | GBR | 2028 |  |  |  | construction | elc_spv_012 | 12 | 0.0446 | 1336.5 | 21.45 | 0 | 1 | 0.14065
ep_solar_pv_018 | Aggregated Plant -- operating | solar | GBR | 2015 |  |  |  | operating | elc_spv_018 | 18 | 0.0051 | 1336.5 | 21.45 | 0 | 1 | 0.13604
ep_solar_pv_018 | Aggregated Plant -- operating | solar | GBR | 2016 |  |  |  | operating | elc_spv_018 | 18 | 0.0096 | 1336.5 | 21.45 | 0 | 1 | 0.13604
ep_solar_pv_018 | Aggregated Plant -- operating | solar | GBR | 2017 |  |  |  | operating | elc_spv_018 | 18 | 0.0747 | 1336.5 | 21.45 | 0 | 1 | 0.13604
ep_solar_pv_018 | Aggregated Plant -- operating | solar | GBR | 2018 |  |  |  | operating | elc_spv_018 | 18 | 0.065 | 1336.5 | 21.45 | 0 | 1 | 0.13604
ep_solar_pv_020 | Aggregated Plant -- operating | solar | GBR | 2017 |  |  |  | operating | elc_spv_020 | 20 | 0.0489 | 1336.5 | 21.45 | 0 | 1 | 0.14007
ep_solar_pv_021 | Aggregated Plant -- operating | solar | GBR | 2017 |  |  |  | operating | elc_spv_021 | 21 | 0.011 | 1336.5 | 21.45 | 0 | 1 | 0.13318
ep_solar_pv_021 | Aggregated Plant -- construction | solar | GBR | 2028 |  |  |  | construction | elc_spv_021 | 21 | 0.0324 | 1336.5 | 21.45 | 0 | 1 | 0.13318
ep_solar_pv_G100000807408 | Project Fortress solar farm_-- -- construction | solar | GBR | 2025 |  | England | Borough of Swale | construction | elc_spv_001 | 1 | 0.373 | 990 | 16.5 | 0 | 1 | 0.15347
ep_windoff_007__irena | Aggregated Plant - IRENA Gap - 7_Missing Offshore wind energy Capacity -- operating | windoff | GBR | 2022 |  |  |  | operating | elc_wof_007 | 7 | 0.34226 |  |  |  | 0.33123 | 0.55374
ep_windoff_017__irena | Aggregated Plant - IRENA Gap - 17_Missing Offshore wind energy Capacity -- operating | windoff | GBR | 2022 |  |  |  | operating | elc_wof_017 | 17 | 0.34348 |  |  |  | 0.33123 | 0.55374
ep_windoff_021__irena | Aggregated Plant - IRENA Gap - 21_Missing Offshore wind energy Capacity -- operating | windoff | GBR | 2022 |  |  |  | operating | elc_wof_021 | 21 | 0.33773 |  |  |  | 0.33123 | 0.55374
ep_windoff_wind_001 | Aggregated Plant -- operating | windoff | GBR | 2004 |  |  |  | operating | elc_wof_001 | 1 | 0.06 | 5060 | 121 | 0 | 1 | 0.52608
ep_windoff_wind_001 | Aggregated Plant -- operating | windoff | GBR | 2005 |  |  |  | operating | elc_wof_001 | 1 | 0.09 | 5060 | 121 | 0 | 1 | 0.49223
ep_windoff_wind_001 | Aggregated Plant -- operating | windoff | GBR | 2009 |  |  |  | operating | elc_wof_001 | 1 | 0.1728 | 5060 | 121 | 0 | 1 | 0.49223
ep_windoff_wind_001 | Aggregated Plant -- operating | windoff | GBR | 2013 |  |  |  | operating | elc_wof_001 | 1 | 0.012 | 5940 | 143 | 0 | 1 | 0.49223
ep_windoff_wind_001 | Aggregated Plant -- operating | windoff | GBR | 2015 |  |  |  | operating | elc_wof_001 | 1 | 0.0495 | 5940 | 143 | 0 | 1 | 0.49223
ep_windoff_wind_005 | Aggregated Plant -- operating | windoff | GBR | 2003 |  |  |  | operating | elc_wof_005 | 5 | 0.06 | 5060 | 121 | 0 | 1 | 0.55172
ep_windoff_wind_005 | Aggregated Plant -- operating | windoff | GBR | 2006 |  |  |  | operating | elc_wof_005 | 5 | 0.09 | 5060 | 121 | 0 | 1 | 0.5539
ep_windoff_wind_005 | Aggregated Plant -- operating | windoff | GBR | 2007 |  |  |  | operating | elc_wof_005 | 5 | 0.09 | 5060 | 121 | 0 | 1 | 0.5539
ep_windoff_wind_005 | Aggregated Plant -- operating | windoff | GBR | 2009 |  |  |  | operating | elc_wof_005 | 5 | 0.18 | 5060 | 121 | 0 | 1 | 0.5157
ep_windoff_wind_005 | Aggregated Plant -- operating | windoff | GBR | 2010 |  |  |  | operating | elc_wof_005 | 5 | 0.084 | 5060 | 121 | 0 | 1 | 0.46822
ep_windoff_wind_005 | Aggregated Plant -- operating | windoff | GBR | 2011 |  |  |  | operating | elc_wof_005 | 5 | 0.1836 | 5060 | 121 | 0 | 1 | 0.5539
ep_windoff_wind_005 | Aggregated Plant -- operating | windoff | GBR | 2012 |  |  |  | operating | elc_wof_005 | 5 | 0.3336 | 5060 | 121 | 0 | 1 | 0.5539
ep_windoff_wind_013 | Aggregated Plant -- operating | windoff | GBR | 2014 |  |  |  | operating | elc_wof_013 | 13 | 0.007 | 5940 | 143 | 0 | 1 | 0.48887
ep_windoff_wind_021 | Aggregated Plant -- construction | windoff | GBR | 2028 |  |  |  | construction | elc_wof_021 | 21 | 0.01 | 5940 | 143 | 0 | 1 | 0.6131
ep_windoff_wind_028 | Aggregated Plant -- operating | windoff | GBR | 2008 |  |  |  | operating | elc_wof_028 | 28 | 0.1944 | 5060 | 121 | 0 | 1 | 0.50912
ep_windoff_wind_029 | Aggregated Plant -- operating | windoff | GBR | 2013 |  |  |  | operating | elc_wof_029 | 29 | 0.062 | 5060 | 121 | 0 | 1 | 0.52371
ep_windoff_wind_029 | Aggregated Plant -- operating | windoff | GBR | 2015 |  |  |  | operating | elc_wof_029 | 29 | 0.062 | 5060 | 121 | 0 | 1 | 0.52371
ep_windoff_wind_029 | Aggregated Plant -- operating | windoff | GBR | 2017 |  |  |  | operating | elc_wof_029 | 29 | 0.0415 | 5940 | 143 | 0 | 1 | 0.53341
ep_windoff_wind_031 | Aggregated Plant -- operating | windoff | GBR | 2007 |  |  |  | operating | elc_wof_031 | 31 | 0.01 | 5940 | 143 | 0 | 1 | 0.57696
ep_windoff_wind_032 | Aggregated Plant -- operating | windoff | GBR | 2017 |  |  |  | operating | elc_wof_032 | 32 | 0.03 | 5940 | 143 | 0 | 1 | 0.56934
ep_windoff_wind_032 | Aggregated Plant -- operating | windoff | GBR | 2018 |  |  |  | operating | elc_wof_032 | 32 | 0.1938 | 5060 | 121 | 0 | 1 | 0.52148
ep_windoff_wind_032 | Aggregated Plant -- operating | windoff | GBR | 2021 |  |  |  | operating | elc_wof_032 | 32 | 0.0495 | 5940 | 143 | 0 | 1 | 0.5434
ep_windoff_wind_G100000919763 | Westermost Rough A wind farm_-- -- operating | windoff | GBR | 2015 |  | England |  | operating | elc_wof_028 | 28 | 0.21 | 5060 | 121 | 0 | 1 | 0.50912
ep_windoff_wind_G100000919771 | Humber Gateway A wind farm_-- -- operating | windoff | GBR | 2015 |  | England |  | operating | elc_wof_028 | 28 | 0.219 | 5060 | 121 | 0 | 1 | 0.53577
ep_windoff_wind_G100000919827 | Burbo Bank wind farm_2 -- operating | windoff | GBR | 2017 |  | England |  | operating | elc_wof_005 | 5 | 0.258 | 5060 | 121 | 0 | 1 | 0.5539
ep_windoff_wind_G100000919834 | Lincs wind farm_-- -- operating | windoff | GBR | 2013 |  | England |  | operating | elc_wof_028 | 28 | 0.27 | 5060 | 121 | 0 | 1 | 0.50912
ep_windoff_wind_G100000919847 | Race Bank wind farm_1 -- operating | windoff | GBR | 2017 |  | England |  | operating | elc_wof_028 | 28 | 0.2898 | 5060 | 121 | 0 | 1 | 0.50912
ep_windoff_wind_G100000919848 | Race Bank wind farm_2 -- operating | windoff | GBR | 2018 |  | England |  | operating | elc_wof_028 | 28 | 0.2835 | 5060 | 121 | 0 | 1 | 0.50912
ep_windoff_wind_G100000919879 | Thanet wind farm_1 -- operating | windoff | GBR | 2010 |  | England |  | operating | elc_wof_001 | 1 | 0.3 | 5060 | 121 | 0 | 1 | 0.49498
ep_windoff_wind_G100000919902 | Sheringham Shoal wind farm_1 -- operating | windoff | GBR | 2012 |  | England |  | operating | elc_wof_028 | 28 | 0.317 | 4400 | 110 | 0 | 1 | 0.50912
ep_windoff_wind_G100000919930 | Galloper offshore wind farm_1 -- operating | windoff | GBR | 2018 |  | England |  | operating | elc_wof_001 | 1 | 0.353 | 4400 | 110 | 0 | 1 | 0.52913
ep_windoff_wind_G100000919951 | West Of Duddon Sands wind farm_-- -- operating | windoff | GBR | 2014 |  | England |  | operating | elc_wof_005 | 5 | 0.389 | 4400 | 110 | 0 | 1 | 0.5539
ep_windoff_wind_G100000919964 | Rampion Offshore wind farm_1 -- operating | windoff | GBR | 2017 |  | England |  | operating | elc_wof_002 | 2 | 0.4 | 4400 | 110 | 0 | 1 | 0.54556
ep_windoff_wind_G100000919969 | Dudgeon wind farm_1 -- operating | windoff | GBR | 2017 |  | England | Skegness | operating | elc_wof_028 | 28 | 0.402 | 4400 | 110 | 0 | 1 | 0.50912
ep_windoff_wind_G100000919989 | Neart Na Gaoithe wind farm_-- -- construction | windoff | GBR | 2028 |  | Scotland |  | construction | elc_wof_032 | 32 | 0.45 | 4400 | 110 | 0 | 1 | 0.56423
ep_windoff_wind_G100000920025 | Greater Gabbard wind farm_1 -- operating | windoff | GBR | 2012 |  | England |  | operating | elc_wof_001 | 1 | 0.504 | 4400 | 110 | 0 | 1 | 0.52913
ep_windoff_wind_G100000920034 | Gwynt Y Môr Offshore wind farm_-- -- operating | windoff | GBR | 2015 |  | Wales |  | operating | elc_wof_005 | 5 | 0.576 | 4400 | 110 | 0 | 1 | 0.55172
ep_windoff_wind_G100000920038 | Beatrice wind farm_-- -- operating | windoff | GBR | 2019 |  | Scotland | Dunbeath | operating | elc_wof_031 | 31 | 0.588 | 4400 | 110 | 0 | 1 | 0.55977
ep_windoff_wind_G100000920049 | London Array wind farm_1 -- operating | windoff | GBR | 2013 |  | England |  | operating | elc_wof_001 | 1 | 0.63 | 4400 | 110 | 0 | 1 | 0.49223
ep_windoff_wind_G100000920055 | Walney wind farm_Extension -- operating | windoff | GBR | 2018 |  | England |  | operating | elc_wof_005 | 5 | 0.659 | 4400 | 110 | 0 | 1 | 0.60266
ep_windoff_wind_G100000920081 | East Anglia wind farm_EA4 -- operating | windoff | GBR | 2020 |  | England |  | operating | elc_wof_001 | 1 | 0.714 | 4400 | 110 | 0 | 1 | 0.52913
ep_windoff_wind_G100000920099 | Moray East Offshore wind farm_1 -- operating | windoff | GBR | 2022 |  | Scotland |  | operating | elc_wof_031 | 31 | 0.316 | 4400 | 110 | 0 | 1 | 0.55977
ep_windoff_wind_G100000920122 | Seagreen offshore wind farm_1 -- operating | windoff | GBR | 2023 |  | Scotland |  | operating | elc_wof_032 | 32 | 1.075 | 4400 | 110 | 0 | 1 | 0.56423
ep_windoff_wind_G100000920133 | Dogger Bank wind farm_A -- operating | windoff | GBR | 2023 |  | England |  | operating | elc_wof_030 | 30 | 1.2 | 4400 | 110 | 0 | 1 | 0.5745
ep_windoff_wind_G100000920134 | Dogger Bank wind farm_B -- construction | windoff | GBR | 2026 |  | England |  | construction | elc_wof_030 | 30 | 1.2 | 4400 | 110 | 0 | 1 | 0.5745
ep_windoff_wind_G100000920135 | Dogger Bank wind farm_C -- construction | windoff | GBR | 2026 |  | England |  | construction | elc_wof_030 | 30 | 1.2 | 4400 | 110 | 0 | 1 | 0.5745
ep_windoff_wind_G100000920136 | Hornsea wind farm_1 -- operating | windoff | GBR | 2019 |  | England |  | operating | elc_wof_028 | 28 | 1.218 | 4400 | 110 | 0 | 1 | 0.5583
ep_windoff_wind_G100000920150 | East Anglia wind farm_EA3 -- construction | windoff | GBR | 2028 |  | England |  | construction | elc_wof_001 | 1 | 1.4 | 4400 | 110 | 0 | 1 | 0.52913
ep_windoff_wind_G100000920152 | Hornsea wind farm_2 -- operating | windoff | GBR | 2022 |  | England |  | operating | elc_wof_028 | 28 | 1.32 | 4400 | 110 | 0 | 1 | 0.56
ep_windoff_wind_G100000920153 | Sofia wind farm_-- -- construction | windoff | GBR | 2028 |  | England |  | construction | elc_wof_030 | 30 | 1.4 | 4400 | 110 | 0 | 1 | 0.5745
ep_windoff_wind_G100000926121 | Moray West Offshore wind farm_-- -- construction | windoff | GBR | 2025 |  | Scotland | Smith Bank | construction | elc_wof_031 | 31 | 0.882 | 4400 | 110 | 0 | 1 | 0.51179
ep_windoff_wind_G100001004807 | Moray East Offshore wind farm_2 -- operating | windoff | GBR | 2022 |  | Scotland |  | operating | elc_wof_031 | 31 | 0.316 | 4400 | 110 | 0 | 1 | 0.55977
ep_windoff_wind_G100001004808 | Moray East Offshore wind farm_3 -- operating | windoff | GBR | 2022 |  | Scotland |  | operating | elc_wof_031 | 31 | 0.316 | 4400 | 110 | 0 | 1 | 0.55977
ep_windon_011__irena | Aggregated Plant - IRENA Gap - 11_Missing Onshore wind energy Capacity -- operating | windon | GBR | 2022 |  |  |  | operating | elc_won_011 | 11 | 0.31491 |  |  |  | 0.33123 | 0.4912
ep_windon_014__irena | Aggregated Plant - IRENA Gap - 14_Missing Onshore wind energy Capacity -- operating | windon | GBR | 2022 |  |  |  | operating | elc_won_014 | 14 | 0.35195 |  |  |  | 0.33123 | 0.4912
ep_windon_015__irena | Aggregated Plant - IRENA Gap - 15_Missing Onshore wind energy Capacity -- operating | windon | GBR | 2022 |  |  |  | operating | elc_won_015 | 15 | 0.32544 |  |  |  | 0.33123 | 0.4912
ep_windon_wind_001 | Aggregated Plant -- operating | windon | GBR | 1992 |  |  |  | operating | elc_won_001 | 1 | 0.0013 | 2376 | 57.2 | 0 | 1 | 0.43681
ep_windon_wind_001 | Aggregated Plant -- operating | windon | GBR | 2001 |  |  |  | operating | elc_won_001 | 1 | 0.0065 | 2376 | 57.2 | 0 | 1 | 0.43681
ep_windon_wind_001 | Aggregated Plant -- operating | windon | GBR | 2004 |  |  |  | operating | elc_won_001 | 1 | 0.0012 | 2376 | 57.2 | 0 | 1 | 0.43681
ep_windon_wind_002 | Aggregated Plant -- operating | windon | GBR | 1993 |  |  |  | operating | elc_won_002 | 2 | 0.0144 | 2376 | 57.2 | 0 | 1 | 0.46998
ep_windon_wind_002 | Aggregated Plant -- operating | windon | GBR | 1996 |  |  |  | operating | elc_won_002 | 2 | 0.0096 | 2376 | 57.2 | 0 | 1 | 0.46998
ep_windon_wind_002 | Aggregated Plant -- operating | windon | GBR | 1997 |  |  |  | operating | elc_won_002 | 2 | 0.0025 | 2376 | 57.2 | 0 | 1 | 0.46998
ep_windon_wind_002 | Aggregated Plant -- operating | windon | GBR | 1998 |  |  |  | operating | elc_won_002 | 2 | 0.0024 | 2376 | 57.2 | 0 | 1 | 0.46998
ep_windon_wind_002 | Aggregated Plant -- operating | windon | GBR | 1999 |  |  |  | operating | elc_won_002 | 2 | 0.0046 | 2376 | 57.2 | 0 | 1 | 0.46998
ep_windon_wind_002 | Aggregated Plant -- operating | windon | GBR | 2000 |  |  |  | operating | elc_won_002 | 2 | 0.0047 | 2376 | 57.2 | 0 | 1 | 0.46998
ep_windon_wind_002 | Aggregated Plant -- operating | windon | GBR | 2004 |  |  |  | operating | elc_won_002 | 2 | 0.01 | 2376 | 57.2 | 0 | 1 | 0.46998
ep_windon_wind_002 | Aggregated Plant -- operating | windon | GBR | 2005 |  |  |  | operating | elc_won_002 | 2 | 0.0213 | 2376 | 57.2 | 0 | 1 | 0.46998
ep_windon_wind_002 | Aggregated Plant -- operating | windon | GBR | 2006 |  |  |  | operating | elc_won_002 | 2 | 0.02 | 2376 | 57.2 | 0 | 1 | 0.46998
ep_windon_wind_002 | Aggregated Plant -- operating | windon | GBR | 2007 |  |  |  | operating | elc_won_002 | 2 | 0.0149 | 2376 | 57.2 | 0 | 1 | 0.46998
ep_windon_wind_002 | Aggregated Plant -- operating | windon | GBR | 2008 |  |  |  | operating | elc_won_002 | 2 | 0.065 | 2024 | 48.4 | 0 | 1 | 0.46998
ep_windon_wind_002 | Aggregated Plant -- operating | windon | GBR | 2009 |  |  |  | operating | elc_won_002 | 2 | 0.006 | 2376 | 57.2 | 0 | 1 | 0.46998
ep_windon_wind_002 | Aggregated Plant -- operating | windon | GBR | 2010 |  |  |  | operating | elc_won_002 | 2 | 0.0112 | 2376 | 57.2 | 0 | 1 | 0.46998
ep_windon_wind_002 | Aggregated Plant -- operating | windon | GBR | 2011 |  |  |  | operating | elc_won_002 | 2 | 0.0065 | 2376 | 57.2 | 0 | 1 | 0.46998
ep_windon_wind_002 | Aggregated Plant -- operating | windon | GBR | 2012 |  |  |  | operating | elc_won_002 | 2 | 0.0263 | 2376 | 57.2 | 0 | 1 | 0.46998
ep_windon_wind_002 | Aggregated Plant -- operating | windon | GBR | 2013 |  |  |  | operating | elc_won_002 | 2 | 0.0417 | 2376 | 57.2 | 0 | 1 | 0.46998
ep_windon_wind_002 | Aggregated Plant -- operating | windon | GBR | 2014 |  |  |  | operating | elc_won_002 | 2 | 0.0195 | 2376 | 57.2 | 0 | 1 | 0.46998
ep_windon_wind_002 | Aggregated Plant -- operating | windon | GBR | 2015 |  |  |  | operating | elc_won_002 | 2 | 0.0749 | 2376 | 57.2 | 0 | 1 | 0.46998
ep_windon_wind_002 | Aggregated Plant -- operating | windon | GBR | 2016 |  |  |  | operating | elc_won_002 | 2 | 0.0679 | 2114.7216 | 50.668 | 0 | 1 | 0.46998
ep_windon_wind_002 | Aggregated Plant -- operating | windon | GBR | 2017 |  |  |  | operating | elc_won_002 | 2 | 0.0015 | 2376 | 57.2 | 0 | 1 | 0.46998
ep_windon_wind_002 | Aggregated Plant -- operating | windon | GBR | 2018 |  |  |  | operating | elc_won_002 | 2 | 0.0376 | 2376 | 57.2 | 0 | 1 | 0.46998
ep_windon_wind_002 | Aggregated Plant -- operating | windon | GBR | 2019 |  |  |  | operating | elc_won_002 | 2 | 0.0978 | 2030.4785 | 48.562 | 0 | 1 | 0.46998
ep_windon_wind_003 | Aggregated Plant -- operating | windon | GBR | 1993 |  |  |  | operating | elc_won_003 | 3 | 0.031 | 2376 | 57.2 | 0 | 1 | 0.39575
ep_windon_wind_003 | Aggregated Plant -- operating | windon | GBR | 2003 |  |  |  | operating | elc_won_003 | 3 | 0.0012 | 2376 | 57.2 | 0 | 1 | 0.39575
ep_windon_wind_003 | Aggregated Plant -- operating | windon | GBR | 2005 |  |  |  | operating | elc_won_003 | 3 | 0.0145 | 2376 | 57.2 | 0 | 1 | 0.39575
ep_windon_wind_003 | Aggregated Plant -- operating | windon | GBR | 2017 |  |  |  | operating | elc_won_003 | 3 | 0.0586 | 2376 | 57.2 | 0 | 1 | 0.39575
ep_windon_wind_003 | Aggregated Plant -- construction | windon | GBR | 2028 |  |  |  | construction | elc_won_003 | 3 | 0.0144 | 2376 | 57.2 | 0 | 1 | 0.39575
ep_windon_wind_004 | Aggregated Plant -- operating | windon | GBR | 1993 |  |  |  | operating | elc_won_004 | 4 | 0.0059 | 2376 | 57.2 | 0 | 1 | 0.45362
ep_windon_wind_004 | Aggregated Plant -- operating | windon | GBR | 1999 |  |  |  | operating | elc_won_004 | 4 | 0.0015 | 2376 | 57.2 | 0 | 1 | 0.45362
ep_windon_wind_004 | Aggregated Plant -- operating | windon | GBR | 2002 |  |  |  | operating | elc_won_004 | 4 | 0.009 | 2376 | 57.2 | 0 | 1 | 0.45362
ep_windon_wind_004 | Aggregated Plant -- operating | windon | GBR | 2003 |  |  |  | operating | elc_won_004 | 4 | 0.0018 | 2376 | 57.2 | 0 | 1 | 0.45362
ep_windon_wind_004 | Aggregated Plant -- operating | windon | GBR | 2004 |  |  |  | operating | elc_won_004 | 4 | 0.0096 | 2376 | 57.2 | 0 | 1 | 0.45362
ep_windon_wind_004 | Aggregated Plant -- operating | windon | GBR | 2005 |  |  |  | operating | elc_won_004 | 4 | 0.065 | 2376 | 57.2 | 0 | 1 | 0.45362
ep_windon_wind_004 | Aggregated Plant -- operating | windon | GBR | 2006 |  |  |  | operating | elc_won_004 | 4 | 0.0914 | 2376 | 57.2 | 0 | 1 | 0.45362
ep_windon_wind_004 | Aggregated Plant -- operating | windon | GBR | 2007 |  |  |  | operating | elc_won_004 | 4 | 0.0193 | 2376 | 57.2 | 0 | 1 | 0.45362
ep_windon_wind_004 | Aggregated Plant -- operating | windon | GBR | 2008 |  |  |  | operating | elc_won_004 | 4 | 0.0884 | 2376 | 57.2 | 0 | 1 | 0.45362
ep_windon_wind_004 | Aggregated Plant -- operating | windon | GBR | 2009 |  |  |  | operating | elc_won_004 | 4 | 0.048 | 2376 | 57.2 | 0 | 1 | 0.45362
ep_windon_wind_004 | Aggregated Plant -- operating | windon | GBR | 2010 |  |  |  | operating | elc_won_004 | 4 | 0.055 | 2376 | 57.2 | 0 | 1 | 0.45362
ep_windon_wind_004 | Aggregated Plant -- operating | windon | GBR | 2011 |  |  |  | operating | elc_won_004 | 4 | 0.0115 | 2376 | 57.2 | 0 | 1 | 0.45362
ep_windon_wind_004 | Aggregated Plant -- operating | windon | GBR | 2012 |  |  |  | operating | elc_won_004 | 4 | 0.1 | 2376 | 57.2 | 0 | 1 | 0.45362
ep_windon_wind_004 | Aggregated Plant -- operating | windon | GBR | 2013 |  |  |  | operating | elc_won_004 | 4 | 0.2532 | 2376 | 57.2 | 0 | 1 | 0.45362
ep_windon_wind_004 | Aggregated Plant -- operating | windon | GBR | 2014 |  |  |  | operating | elc_won_004 | 4 | 0.1617 | 2376 | 57.2 | 0 | 1 | 0.45362
ep_windon_wind_004 | Aggregated Plant -- operating | windon | GBR | 2015 |  |  |  | operating | elc_won_004 | 4 | 0.1358 | 2199.7408 | 52.7935 | 0 | 1 | 0.45362
ep_windon_wind_004 | Aggregated Plant -- operating | windon | GBR | 2016 |  |  |  | operating | elc_won_004 | 4 | 0.2209 | 2376 | 57.2 | 0 | 1 | 0.45362
ep_windon_wind_004 | Aggregated Plant -- operating | windon | GBR | 2017 |  |  |  | operating | elc_won_004 | 4 | 0.081 | 2376 | 57.2 | 0 | 1 | 0.45362
ep_windon_wind_004 | Aggregated Plant -- operating | windon | GBR | 2018 |  |  |  | operating | elc_won_004 | 4 | 0.003 | 2376 | 57.2 | 0 | 1 | 0.45362
ep_windon_wind_004 | Aggregated Plant -- operating | windon | GBR | 2019 |  |  |  | operating | elc_won_004 | 4 | 0.0082 | 2376 | 57.2 | 0 | 1 | 0.45362
ep_windon_wind_004 | Aggregated Plant -- operating | windon | GBR | 2024 |  |  |  | operating | elc_won_004 | 4 | 0.0041 | 2376 | 57.2 | 0 | 1 | 0.45362
ep_windon_wind_005 | Aggregated Plant -- operating | windon | GBR | 2013 |  |  |  | operating | elc_won_005 | 5 | 0.012 | 2376 | 57.2 | 0 | 1 | 0.51132
ep_windon_wind_005 | Aggregated Plant -- operating | windon | GBR | 2016 |  |  |  | operating | elc_won_005 | 5 | 0.001 | 2376 | 57.2 | 0 | 1 | 0.51132
ep_windon_wind_005 | Aggregated Plant -- operating | windon | GBR | 2018 |  |  |  | operating | elc_won_005 | 5 | 0.0088 | 2376 | 57.2 | 0 | 1 | 0.51132
ep_windon_wind_006 | Aggregated Plant -- operating | windon | GBR | 2004 |  |  |  | operating | elc_won_006 | 6 | 0.0082 | 2376 | 57.2 | 0 | 1 | 0.43139
ep_windon_wind_006 | Aggregated Plant -- operating | windon | GBR | 2005 |  |  |  | operating | elc_won_006 | 6 | 0.002 | 2376 | 57.2 | 0 | 1 | 0.43139
ep_windon_wind_006 | Aggregated Plant -- operating | windon | GBR | 2007 |  |  |  | operating | elc_won_006 | 6 | 0.01 | 2376 | 57.2 | 0 | 1 | 0.43139
ep_windon_wind_006 | Aggregated Plant -- operating | windon | GBR | 2008 |  |  |  | operating | elc_won_006 | 6 | 0.0065 | 2376 | 57.2 | 0 | 1 | 0.43139
ep_windon_wind_006 | Aggregated Plant -- operating | windon | GBR | 2010 |  |  |  | operating | elc_won_006 | 6 | 0.0015 | 2376 | 57.2 | 0 | 1 | 0.43139
ep_windon_wind_006 | Aggregated Plant -- operating | windon | GBR | 2011 |  |  |  | operating | elc_won_006 | 6 | 0.0061 | 2376 | 57.2 | 0 | 1 | 0.43139
ep_windon_wind_006 | Aggregated Plant -- operating | windon | GBR | 2012 |  |  |  | operating | elc_won_006 | 6 | 0.026 | 2376 | 57.2 | 0 | 1 | 0.43139
ep_windon_wind_006 | Aggregated Plant -- operating | windon | GBR | 2013 |  |  |  | operating | elc_won_006 | 6 | 0.0353 | 2376 | 57.2 | 0 | 1 | 0.43139
ep_windon_wind_006 | Aggregated Plant -- operating | windon | GBR | 2014 |  |  |  | operating | elc_won_006 | 6 | 0.0229 | 2376 | 57.2 | 0 | 1 | 0.43139
ep_windon_wind_006 | Aggregated Plant -- operating | windon | GBR | 2015 |  |  |  | operating | elc_won_006 | 6 | 0.0103 | 2376 | 57.2 | 0 | 1 | 0.43139
ep_windon_wind_006 | Aggregated Plant -- operating | windon | GBR | 2016 |  |  |  | operating | elc_won_006 | 6 | 0.0372 | 2376 | 57.2 | 0 | 1 | 0.43139
ep_windon_wind_007 | Aggregated Plant -- operating | windon | GBR | 1994 |  |  |  | operating | elc_won_007 | 7 | 0.0154 | 2376 | 57.2 | 0 | 1 | 0.49451
ep_windon_wind_007 | Aggregated Plant -- operating | windon | GBR | 1996 |  |  |  | operating | elc_won_007 | 7 | 0.0392 | 2376 | 57.2 | 0 | 1 | 0.49451
ep_windon_wind_007 | Aggregated Plant -- operating | windon | GBR | 1997 |  |  |  | operating | elc_won_007 | 7 | 0.0428 | 2376 | 57.2 | 0 | 1 | 0.49451
ep_windon_wind_007 | Aggregated Plant -- operating | windon | GBR | 1998 |  |  |  | operating | elc_won_007 | 7 | 0.0102 | 2376 | 57.2 | 0 | 1 | 0.49451
ep_windon_wind_007 | Aggregated Plant -- operating | windon | GBR | 2001 |  |  |  | operating | elc_won_007 | 7 | 0.0036 | 2376 | 57.2 | 0 | 1 | 0.49451
ep_windon_wind_007 | Aggregated Plant -- operating | windon | GBR | 2002 |  |  |  | operating | elc_won_007 | 7 | 0.0218 | 2376 | 57.2 | 0 | 1 | 0.49451
ep_windon_wind_007 | Aggregated Plant -- operating | windon | GBR | 2003 |  |  |  | operating | elc_won_007 | 7 | 0.0026 | 2376 | 57.2 | 0 | 1 | 0.49451
ep_windon_wind_007 | Aggregated Plant -- operating | windon | GBR | 2004 |  |  |  | operating | elc_won_007 | 7 | 0.0094 | 2376 | 57.2 | 0 | 1 | 0.49451
ep_windon_wind_007 | Aggregated Plant -- operating | windon | GBR | 2005 |  |  |  | operating | elc_won_007 | 7 | 0.0749 | 2101.0734 | 50.3268 | 0 | 1 | 0.49451
ep_windon_wind_007 | Aggregated Plant -- operating | windon | GBR | 2007 |  |  |  | operating | elc_won_007 | 7 | 0.0039 | 2376 | 57.2 | 0 | 1 | 0.49451
ep_windon_wind_007 | Aggregated Plant -- operating | windon | GBR | 2008 |  |  |  | operating | elc_won_007 | 7 | 0.0117 | 2376 | 57.2 | 0 | 1 | 0.49451
ep_windon_wind_007 | Aggregated Plant -- operating | windon | GBR | 2009 |  |  |  | operating | elc_won_007 | 7 | 0.0732 | 2376 | 57.2 | 0 | 1 | 0.49451
ep_windon_wind_007 | Aggregated Plant -- operating | windon | GBR | 2013 |  |  |  | operating | elc_won_007 | 7 | 0.0046 | 2376 | 57.2 | 0 | 1 | 0.49451
ep_windon_wind_007 | Aggregated Plant -- operating | windon | GBR | 2014 |  |  |  | operating | elc_won_007 | 7 | 0.0082 | 2376 | 57.2 | 0 | 1 | 0.49451
ep_windon_wind_007 | Aggregated Plant -- operating | windon | GBR | 2017 |  |  |  | operating | elc_won_007 | 7 | 0.0016 | 2376 | 57.2 | 0 | 1 | 0.49451
ep_windon_wind_007 | Aggregated Plant -- operating | windon | GBR | 2019 |  |  |  | operating | elc_won_007 | 7 | 0.0138 | 2376 | 57.2 | 0 | 1 | 0.49451
ep_windon_wind_008 | Aggregated Plant -- operating | windon | GBR | 1998 |  |  |  | operating | elc_won_008 | 8 | 0.0045 | 2376 | 57.2 | 0 | 1 | 0.51251
ep_windon_wind_008 | Aggregated Plant -- operating | windon | GBR | 2001 |  |  |  | operating | elc_won_008 | 8 | 0.0098 | 2376 | 57.2 | 0 | 1 | 0.51251
ep_windon_wind_008 | Aggregated Plant -- operating | windon | GBR | 2002 |  |  |  | operating | elc_won_008 | 8 | 0.0066 | 2376 | 57.2 | 0 | 1 | 0.51251
ep_windon_wind_008 | Aggregated Plant -- operating | windon | GBR | 2008 |  |  |  | operating | elc_won_008 | 8 | 0.01 | 2376 | 57.2 | 0 | 1 | 0.51251
ep_windon_wind_008 | Aggregated Plant -- operating | windon | GBR | 2010 |  |  |  | operating | elc_won_008 | 8 | 0.012 | 2376 | 57.2 | 0 | 1 | 0.51251
ep_windon_wind_008 | Aggregated Plant -- operating | windon | GBR | 2011 |  |  |  | operating | elc_won_008 | 8 | 0.0174 | 2376 | 57.2 | 0 | 1 | 0.51251
ep_windon_wind_008 | Aggregated Plant -- operating | windon | GBR | 2013 |  |  |  | operating | elc_won_008 | 8 | 0.02 | 2376 | 57.2 | 0 | 1 | 0.51251
ep_windon_wind_008 | Aggregated Plant -- operating | windon | GBR | 2014 |  |  |  | operating | elc_won_008 | 8 | 0.0092 | 2376 | 57.2 | 0 | 1 | 0.51251
ep_windon_wind_008 | Aggregated Plant -- operating | windon | GBR | 2015 |  |  |  | operating | elc_won_008 | 8 | 0.02 | 2376 | 57.2 | 0 | 1 | 0.51251
ep_windon_wind_008 | Aggregated Plant -- operating | windon | GBR | 2016 |  |  |  | operating | elc_won_008 | 8 | 0.0195 | 2376 | 57.2 | 0 | 1 | 0.51251
ep_windon_wind_008 | Aggregated Plant -- operating | windon | GBR | 2017 |  |  |  | operating | elc_won_008 | 8 | 0.0075 | 2376 | 57.2 | 0 | 1 | 0.51251
ep_windon_wind_009 | Aggregated Plant -- operating | windon | GBR | 1993 |  |  |  | operating | elc_won_009 | 9 | 0.018 | 2376 | 57.2 | 0 | 1 | 0.46407
ep_windon_wind_009 | Aggregated Plant -- operating | windon | GBR | 2005 |  |  |  | operating | elc_won_009 | 9 | 0.032 | 2376 | 57.2 | 0 | 1 | 0.46407
ep_windon_wind_009 | Aggregated Plant -- operating | windon | GBR | 2007 |  |  |  | operating | elc_won_009 | 9 | 0.006 | 2376 | 57.2 | 0 | 1 | 0.46407
ep_windon_wind_009 | Aggregated Plant -- operating | windon | GBR | 2008 |  |  |  | operating | elc_won_009 | 9 | 0.002 | 2376 | 57.2 | 0 | 1 | 0.46407
ep_windon_wind_009 | Aggregated Plant -- operating | windon | GBR | 2011 |  |  |  | operating | elc_won_009 | 9 | 0.0324 | 2376 | 57.2 | 0 | 1 | 0.46407
ep_windon_wind_009 | Aggregated Plant -- operating | windon | GBR | 2012 |  |  |  | operating | elc_won_009 | 9 | 0.066 | 2024 | 48.4 | 0 | 1 | 0.46407
ep_windon_wind_009 | Aggregated Plant -- operating | windon | GBR | 2013 |  |  |  | operating | elc_won_009 | 9 | 0.116 | 2376 | 57.2 | 0 | 1 | 0.46407
ep_windon_wind_009 | Aggregated Plant -- operating | windon | GBR | 2014 |  |  |  | operating | elc_won_009 | 9 | 0.0172 | 2376 | 57.2 | 0 | 1 | 0.46407
ep_windon_wind_009 | Aggregated Plant -- operating | windon | GBR | 2015 |  |  |  | operating | elc_won_009 | 9 | 0.0225 | 2376 | 57.2 | 0 | 1 | 0.46407
ep_windon_wind_009 | Aggregated Plant -- operating | windon | GBR | 2016 |  |  |  | operating | elc_won_009 | 9 | 0.0278 | 2376 | 57.2 | 0 | 1 | 0.46407
ep_windon_wind_009 | Aggregated Plant -- operating | windon | GBR | 2017 |  |  |  | operating | elc_won_009 | 9 | 0.0871 | 2376 | 57.2 | 0 | 1 | 0.46407
ep_windon_wind_009 | Aggregated Plant -- operating | windon | GBR | 2018 |  |  |  | operating | elc_won_009 | 9 | 0.0629 | 2054.779 | 49.1695 | 0 | 1 | 0.46407
ep_windon_wind_009 | Aggregated Plant -- operating | windon | GBR | 2019 |  |  |  | operating | elc_won_009 | 9 | 0.0353 | 2376 | 57.2 | 0 | 1 | 0.46407
ep_windon_wind_009 | Aggregated Plant -- operating | windon | GBR | 2021 |  |  |  | operating | elc_won_009 | 9 | 0.006 | 2376 | 57.2 | 0 | 1 | 0.46407
ep_windon_wind_009 | Aggregated Plant -- construction | windon | GBR | 2028 |  |  |  | construction | elc_won_009 | 9 | 0.0025 | 2376 | 57.2 | 0 | 1 | 0.46407
ep_windon_wind_010 | Aggregated Plant -- operating | windon | GBR | 2004 |  |  |  | operating | elc_won_010 | 10 | 0.0506 | 2024 | 48.4 | 0 | 1 | 0.55128
ep_windon_wind_010 | Aggregated Plant -- operating | windon | GBR | 2008 |  |  |  | operating | elc_won_010 | 10 | 0.0475 | 2376 | 57.2 | 0 | 1 | 0.55128
ep_windon_wind_010 | Aggregated Plant -- operating | windon | GBR | 2009 |  |  |  | operating | elc_won_010 | 10 | 0.0046 | 2376 | 57.2 | 0 | 1 | 0.55128
ep_windon_wind_010 | Aggregated Plant -- operating | windon | GBR | 2010 |  |  |  | operating | elc_won_010 | 10 | 0.038 | 2376 | 57.2 | 0 | 1 | 0.55128
ep_windon_wind_010 | Aggregated Plant -- operating | windon | GBR | 2011 |  |  |  | operating | elc_won_010 | 10 | 0.02 | 2376 | 57.2 | 0 | 1 | 0.55128
ep_windon_wind_010 | Aggregated Plant -- operating | windon | GBR | 2012 |  |  |  | operating | elc_won_010 | 10 | 0.1255 | 2179.6653 | 52.2916 | 0 | 1 | 0.55128
ep_windon_wind_010 | Aggregated Plant -- operating | windon | GBR | 2013 |  |  |  | operating | elc_won_010 | 10 | 0.0711 | 2376 | 57.2 | 0 | 1 | 0.55128
ep_windon_wind_010 | Aggregated Plant -- operating | windon | GBR | 2016 |  |  |  | operating | elc_won_010 | 10 | 0.0276 | 2376 | 57.2 | 0 | 1 | 0.55128
ep_windon_wind_010 | Aggregated Plant -- operating | windon | GBR | 2023 |  |  |  | operating | elc_won_010 | 10 | 0.0924 | 2024 | 48.4 | 0 | 1 | 0.55128
ep_windon_wind_010 | Aggregated Plant -- construction | windon | GBR | 2028 |  |  |  | construction | elc_won_010 | 10 | 0.1094 | 2175.2249 | 52.1806 | 0 | 1 | 0.55128
ep_windon_wind_011 | Aggregated Plant -- operating | windon | GBR | 2000 |  |  |  | operating | elc_won_011 | 11 | 0.0038 | 2376 | 57.2 | 0 | 1 | 0.63097
ep_windon_wind_011 | Aggregated Plant -- operating | windon | GBR | 2002 |  |  |  | operating | elc_won_011 | 11 | 0.0054 | 2376 | 57.2 | 0 | 1 | 0.63097
ep_windon_wind_011 | Aggregated Plant -- operating | windon | GBR | 2003 |  |  |  | operating | elc_won_011 | 11 | 0.0026 | 2376 | 57.2 | 0 | 1 | 0.63097
ep_windon_wind_011 | Aggregated Plant -- operating | windon | GBR | 2004 |  |  |  | operating | elc_won_011 | 11 | 0.0483 | 2376 | 57.2 | 0 | 1 | 0.63097
ep_windon_wind_011 | Aggregated Plant -- operating | windon | GBR | 2005 |  |  |  | operating | elc_won_011 | 11 | 0.013 | 2376 | 57.2 | 0 | 1 | 0.63097
ep_windon_wind_011 | Aggregated Plant -- operating | windon | GBR | 2007 |  |  |  | operating | elc_won_011 | 11 | 0.0052 | 2376 | 57.2 | 0 | 1 | 0.63097
ep_windon_wind_011 | Aggregated Plant -- operating | windon | GBR | 2008 |  |  |  | operating | elc_won_011 | 11 | 0.0039 | 2376 | 57.2 | 0 | 1 | 0.63097
ep_windon_wind_011 | Aggregated Plant -- operating | windon | GBR | 2009 |  |  |  | operating | elc_won_011 | 11 | 0.0062 | 2376 | 57.2 | 0 | 1 | 0.63097
ep_windon_wind_011 | Aggregated Plant -- operating | windon | GBR | 2010 |  |  |  | operating | elc_won_011 | 11 | 0.0038 | 2376 | 57.2 | 0 | 1 | 0.63097
ep_windon_wind_011 | Aggregated Plant -- operating | windon | GBR | 2012 |  |  |  | operating | elc_won_011 | 11 | 0.01 | 2376 | 57.2 | 0 | 1 | 0.63097
ep_windon_wind_011 | Aggregated Plant -- operating | windon | GBR | 2013 |  |  |  | operating | elc_won_011 | 11 | 0.1161 | 2216.8269 | 53.2207 | 0 | 1 | 0.63097
ep_windon_wind_011 | Aggregated Plant -- operating | windon | GBR | 2014 |  |  |  | operating | elc_won_011 | 11 | 0.001 | 2376 | 57.2 | 0 | 1 | 0.63097
ep_windon_wind_011 | Aggregated Plant -- operating | windon | GBR | 2015 |  |  |  | operating | elc_won_011 | 11 | 0.1029 | 2144.4121 | 51.4103 | 0 | 1 | 0.63097
ep_windon_wind_011 | Aggregated Plant -- operating | windon | GBR | 2017 |  |  |  | operating | elc_won_011 | 11 | 0.0277 | 2376 | 57.2 | 0 | 1 | 0.63097
ep_windon_wind_011 | Aggregated Plant -- operating | windon | GBR | 2019 |  |  |  | operating | elc_won_011 | 11 | 0.0367 | 2376 | 57.2 | 0 | 1 | 0.63097
ep_windon_wind_011 | Aggregated Plant -- operating | windon | GBR | 2021 |  |  |  | operating | elc_won_011 | 11 | 0.0355 | 2376 | 57.2 | 0 | 1 | 0.63097
ep_windon_wind_011 | Aggregated Plant -- construction | windon | GBR | 2028 |  |  |  | construction | elc_won_011 | 11 | 0.0401 | 2376 | 57.2 | 0 | 1 | 0.63097
ep_windon_wind_012 | Aggregated Plant -- operating | windon | GBR | 2015 |  |  |  | operating | elc_won_012 | 12 | 0.009 | 2376 | 57.2 | 0 | 1 | 0.5844
ep_windon_wind_013 | Aggregated Plant -- operating | windon | GBR | 2007 |  |  |  | operating | elc_won_013 | 13 | 0.023 | 2376 | 57.2 | 0 | 1 | 0.58418
ep_windon_wind_013 | Aggregated Plant -- operating | windon | GBR | 2010 |  |  |  | operating | elc_won_013 | 13 | 0.0414 | 2376 | 57.2 | 0 | 1 | 0.58418
ep_windon_wind_013 | Aggregated Plant -- operating | windon | GBR | 2011 |  |  |  | operating | elc_won_013 | 13 | 0.0046 | 2376 | 57.2 | 0 | 1 | 0.58418
ep_windon_wind_014 | Aggregated Plant -- operating | windon | GBR | 1995 |  |  |  | operating | elc_won_014 | 14 | 0.005 | 2376 | 57.2 | 0 | 1 | 0.44777
ep_windon_wind_014 | Aggregated Plant -- operating | windon | GBR | 1997 |  |  |  | operating | elc_won_014 | 14 | 0.005 | 2376 | 57.2 | 0 | 1 | 0.44777
ep_windon_wind_014 | Aggregated Plant -- operating | windon | GBR | 2000 |  |  |  | operating | elc_won_014 | 14 | 0.0059 | 2376 | 57.2 | 0 | 1 | 0.44777
ep_windon_wind_014 | Aggregated Plant -- operating | windon | GBR | 2002 |  |  |  | operating | elc_won_014 | 14 | 0.0073 | 2376 | 57.2 | 0 | 1 | 0.44777
ep_windon_wind_014 | Aggregated Plant -- operating | windon | GBR | 2005 |  |  |  | operating | elc_won_014 | 14 | 0.0423 | 2376 | 57.2 | 0 | 1 | 0.44777
ep_windon_wind_014 | Aggregated Plant -- operating | windon | GBR | 2006 |  |  |  | operating | elc_won_014 | 14 | 0.0105 | 2376 | 57.2 | 0 | 1 | 0.44777
ep_windon_wind_014 | Aggregated Plant -- operating | windon | GBR | 2007 |  |  |  | operating | elc_won_014 | 14 | 0.009 | 2376 | 57.2 | 0 | 1 | 0.44777
ep_windon_wind_014 | Aggregated Plant -- operating | windon | GBR | 2008 |  |  |  | operating | elc_won_014 | 14 | 0.0681 | 2096.8811 | 50.222 | 0 | 1 | 0.44777
ep_windon_wind_014 | Aggregated Plant -- operating | windon | GBR | 2009 |  |  |  | operating | elc_won_014 | 14 | 0.039 | 2376 | 57.2 | 0 | 1 | 0.44777
ep_windon_wind_014 | Aggregated Plant -- operating | windon | GBR | 2010 |  |  |  | operating | elc_won_014 | 14 | 0.035 | 2376 | 57.2 | 0 | 1 | 0.44777
ep_windon_wind_014 | Aggregated Plant -- operating | windon | GBR | 2011 |  |  |  | operating | elc_won_014 | 14 | 0.0195 | 2376 | 57.2 | 0 | 1 | 0.44777
ep_windon_wind_014 | Aggregated Plant -- operating | windon | GBR | 2012 |  |  |  | operating | elc_won_014 | 14 | 0.0347 | 2376 | 57.2 | 0 | 1 | 0.44777
ep_windon_wind_014 | Aggregated Plant -- operating | windon | GBR | 2014 |  |  |  | operating | elc_won_014 | 14 | 0.0442 | 2376 | 57.2 | 0 | 1 | 0.44777
ep_windon_wind_014 | Aggregated Plant -- operating | windon | GBR | 2015 |  |  |  | operating | elc_won_014 | 14 | 0.001 | 2376 | 57.2 | 0 | 1 | 0.44777
ep_windon_wind_014 | Aggregated Plant -- operating | windon | GBR | 2016 |  |  |  | operating | elc_won_014 | 14 | 0.0219 | 2376 | 57.2 | 0 | 1 | 0.44777
ep_windon_wind_014 | Aggregated Plant -- operating | windon | GBR | 2017 |  |  |  | operating | elc_won_014 | 14 | 0.1692 | 2376 | 57.2 | 0 | 1 | 0.44777
ep_windon_wind_014 | Aggregated Plant -- operating | windon | GBR | 2018 |  |  |  | operating | elc_won_014 | 14 | 0.1113 | 2376 | 57.2 | 0 | 1 | 0.44777
ep_windon_wind_014 | Aggregated Plant -- construction | windon | GBR | 2028 |  |  |  | construction | elc_won_014 | 14 | 0.027 | 2376 | 57.2 | 0 | 1 | 0.44777
ep_windon_wind_015 | Aggregated Plant -- operating | windon | GBR | 1994 |  |  |  | operating | elc_won_015 | 15 | 0.01 | 2376 | 57.2 | 0 | 1 | 0.58029
ep_windon_wind_015 | Aggregated Plant -- operating | windon | GBR | 1995 |  |  |  | operating | elc_won_015 | 15 | 0.005 | 2376 | 57.2 | 0 | 1 | 0.58029
ep_windon_wind_015 | Aggregated Plant -- operating | windon | GBR | 1996 |  |  |  | operating | elc_won_015 | 15 | 0.0216 | 2376 | 57.2 | 0 | 1 | 0.58029
ep_windon_wind_015 | Aggregated Plant -- operating | windon | GBR | 1999 |  |  |  | operating | elc_won_015 | 15 | 0.0078 | 2376 | 57.2 | 0 | 1 | 0.58029
ep_windon_wind_015 | Aggregated Plant -- operating | windon | GBR | 2001 |  |  |  | operating | elc_won_015 | 15 | 0.0605 | 2376 | 57.2 | 0 | 1 | 0.58029
ep_windon_wind_015 | Aggregated Plant -- operating | windon | GBR | 2002 |  |  |  | operating | elc_won_015 | 15 | 0.0128 | 2376 | 57.2 | 0 | 1 | 0.58029
ep_windon_wind_015 | Aggregated Plant -- operating | windon | GBR | 2003 |  |  |  | operating | elc_won_015 | 15 | 0.05 | 2376 | 57.2 | 0 | 1 | 0.58029
ep_windon_wind_015 | Aggregated Plant -- operating | windon | GBR | 2004 |  |  |  | operating | elc_won_015 | 15 | 0.0333 | 2376 | 57.2 | 0 | 1 | 0.58029
ep_windon_wind_015 | Aggregated Plant -- operating | windon | GBR | 2005 |  |  |  | operating | elc_won_015 | 15 | 0.0195 | 2376 | 57.2 | 0 | 1 | 0.58029
ep_windon_wind_015 | Aggregated Plant -- operating | windon | GBR | 2006 |  |  |  | operating | elc_won_015 | 15 | 0.12 | 2024 | 48.4 | 0 | 1 | 0.58029
ep_windon_wind_015 | Aggregated Plant -- operating | windon | GBR | 2007 |  |  |  | operating | elc_won_015 | 15 | 0.0205 | 2376 | 57.2 | 0 | 1 | 0.58029
ep_windon_wind_015 | Aggregated Plant -- operating | windon | GBR | 2008 |  |  |  | operating | elc_won_015 | 15 | 0.031 | 2376 | 57.2 | 0 | 1 | 0.58029
ep_windon_wind_015 | Aggregated Plant -- operating | windon | GBR | 2009 |  |  |  | operating | elc_won_015 | 15 | 0.04 | 2376 | 57.2 | 0 | 1 | 0.58029
ep_windon_wind_015 | Aggregated Plant -- operating | windon | GBR | 2010 |  |  |  | operating | elc_won_015 | 15 | 0.0413 | 2376 | 57.2 | 0 | 1 | 0.58029
ep_windon_wind_015 | Aggregated Plant -- operating | windon | GBR | 2011 |  |  |  | operating | elc_won_015 | 15 | 0.2269 | 2102.9634 | 50.3741 | 0 | 1 | 0.58029
ep_windon_wind_015 | Aggregated Plant -- operating | windon | GBR | 2012 |  |  |  | operating | elc_won_015 | 15 | 0.0216 | 2376 | 57.2 | 0 | 1 | 0.58029
ep_windon_wind_015 | Aggregated Plant -- operating | windon | GBR | 2013 |  |  |  | operating | elc_won_015 | 15 | 0.1934 | 2376 | 57.2 | 0 | 1 | 0.58029
ep_windon_wind_015 | Aggregated Plant -- operating | windon | GBR | 2014 |  |  |  | operating | elc_won_015 | 15 | 0.1455 | 2376 | 57.2 | 0 | 1 | 0.58029
ep_windon_wind_015 | Aggregated Plant -- operating | windon | GBR | 2015 |  |  |  | operating | elc_won_015 | 15 | 0.0226 | 2376 | 57.2 | 0 | 1 | 0.58029
ep_windon_wind_015 | Aggregated Plant -- operating | windon | GBR | 2016 |  |  |  | operating | elc_won_015 | 15 | 0.2617 | 2283.1914 | 54.8798 | 0 | 1 | 0.58029
ep_windon_wind_015 | Aggregated Plant -- operating | windon | GBR | 2017 |  |  |  | operating | elc_won_015 | 15 | 0.2899 | 2266.7209 | 54.468 | 0 | 1 | 0.58029
ep_windon_wind_015 | Aggregated Plant -- operating | windon | GBR | 2018 |  |  |  | operating | elc_won_015 | 15 | 0.0999 | 2376 | 57.2 | 0 | 1 | 0.58029
ep_windon_wind_015 | Aggregated Plant -- operating | windon | GBR | 2020 |  |  |  | operating | elc_won_015 | 15 | 0.02 | 2376 | 57.2 | 0 | 1 | 0.58029
ep_windon_wind_015 | Aggregated Plant -- operating | windon | GBR | 2021 |  |  |  | operating | elc_won_015 | 15 | 0.043 | 2376 | 57.2 | 0 | 1 | 0.58029
ep_windon_wind_015 | Aggregated Plant -- operating | windon | GBR | 2022 |  |  |  | operating | elc_won_015 | 15 | 0.0235 | 2376 | 57.2 | 0 | 1 | 0.58029
ep_windon_wind_015 | Aggregated Plant -- operating | windon | GBR | 2023 |  |  |  | operating | elc_won_015 | 15 | 0.0161 | 2376 | 57.2 | 0 | 1 | 0.58029
ep_windon_wind_015 | Aggregated Plant -- operating | windon | GBR | 2024 |  |  |  | operating | elc_won_015 | 15 | 0.0188 | 2376 | 57.2 | 0 | 1 | 0.58029
ep_windon_wind_015 | Aggregated Plant -- construction | windon | GBR | 2028 |  |  |  | construction | elc_won_015 | 15 | 0.238 | 2173.2303 | 52.1308 | 0 | 1 | 0.58029
ep_windon_wind_016 | Aggregated Plant -- operating | windon | GBR | 1997 |  |  |  | operating | elc_won_016 | 16 | 0.043 | 2376 | 57.2 | 0 | 1 | 0.39459
ep_windon_wind_016 | Aggregated Plant -- operating | windon | GBR | 2005 |  |  |  | operating | elc_won_016 | 16 | 0.1218 | 2110.1215 | 50.553 | 0 | 1 | 0.39459
ep_windon_wind_016 | Aggregated Plant -- operating | windon | GBR | 2010 |  |  |  | operating | elc_won_016 | 16 | 0.043 | 2376 | 57.2 | 0 | 1 | 0.39459
ep_windon_wind_016 | Aggregated Plant -- operating | windon | GBR | 2012 |  |  |  | operating | elc_won_016 | 16 | 0.0368 | 2376 | 57.2 | 0 | 1 | 0.39459
ep_windon_wind_016 | Aggregated Plant -- operating | windon | GBR | 2013 |  |  |  | operating | elc_won_016 | 16 | 0.01 | 2376 | 57.2 | 0 | 1 | 0.39459
ep_windon_wind_016 | Aggregated Plant -- operating | windon | GBR | 2014 |  |  |  | operating | elc_won_016 | 16 | 0.069 | 2115.8261 | 50.6957 | 0 | 1 | 0.39459
ep_windon_wind_016 | Aggregated Plant -- operating | windon | GBR | 2016 |  |  |  | operating | elc_won_016 | 16 | 0.2295 | 2024 | 48.4 | 0 | 1 | 0.39459
ep_windon_wind_016 | Aggregated Plant -- operating | windon | GBR | 2017 |  |  |  | operating | elc_won_016 | 16 | 0.1644 | 2024 | 48.4 | 0 | 1 | 0.39459
ep_windon_wind_016 | Aggregated Plant -- operating | windon | GBR | 2019 |  |  |  | operating | elc_won_016 | 16 | 0.039 | 2376 | 57.2 | 0 | 1 | 0.39459
ep_windon_wind_016 | Aggregated Plant -- operating | windon | GBR | 2020 |  |  |  | operating | elc_won_016 | 16 | 0.0299 | 2376 | 57.2 | 0 | 1 | 0.39459
ep_windon_wind_016 | Aggregated Plant -- operating | windon | GBR | 2022 |  |  |  | operating | elc_won_016 | 16 | 0.0485 | 2376 | 57.2 | 0 | 1 | 0.39459
ep_windon_wind_017 | Aggregated Plant -- operating | windon | GBR | 2008 |  |  |  | operating | elc_won_017 | 17 | 0.05 | 2376 | 57.2 | 0 | 1 | 0.3435
ep_windon_wind_017 | Aggregated Plant -- operating | windon | GBR | 2011 |  |  |  | operating | elc_won_017 | 17 | 0.015 | 2376 | 57.2 | 0 | 1 | 0.3435
ep_windon_wind_017 | Aggregated Plant -- operating | windon | GBR | 2017 |  |  |  | operating | elc_won_017 | 17 | 0.1088 | 2101 | 50.325 | 0 | 1 | 0.3435
ep_windon_wind_018 | Aggregated Plant -- operating | windon | GBR | 2005 |  |  |  | operating | elc_won_018 | 18 | 0.0285 | 2376 | 57.2 | 0 | 1 | 0.47566
ep_windon_wind_018 | Aggregated Plant -- operating | windon | GBR | 2006 |  |  |  | operating | elc_won_018 | 18 | 0.065 | 2024 | 48.4 | 0 | 1 | 0.47566
ep_windon_wind_018 | Aggregated Plant -- operating | windon | GBR | 2007 |  |  |  | operating | elc_won_018 | 18 | 0.0143 | 2376 | 57.2 | 0 | 1 | 0.47566
ep_windon_wind_018 | Aggregated Plant -- operating | windon | GBR | 2008 |  |  |  | operating | elc_won_018 | 18 | 0.0016 | 2376 | 57.2 | 0 | 1 | 0.47566
ep_windon_wind_018 | Aggregated Plant -- operating | windon | GBR | 2009 |  |  |  | operating | elc_won_018 | 18 | 0.0125 | 2376 | 57.2 | 0 | 1 | 0.47566
ep_windon_wind_018 | Aggregated Plant -- operating | windon | GBR | 2010 |  |  |  | operating | elc_won_018 | 18 | 0.0182 | 2376 | 57.2 | 0 | 1 | 0.47566
ep_windon_wind_018 | Aggregated Plant -- operating | windon | GBR | 2011 |  |  |  | operating | elc_won_018 | 18 | 0.0259 | 2376 | 57.2 | 0 | 1 | 0.47566
ep_windon_wind_018 | Aggregated Plant -- operating | windon | GBR | 2012 |  |  |  | operating | elc_won_018 | 18 | 0.0069 | 2376 | 57.2 | 0 | 1 | 0.47566
ep_windon_wind_018 | Aggregated Plant -- operating | windon | GBR | 2013 |  |  |  | operating | elc_won_018 | 18 | 0.051 | 2376 | 57.2 | 0 | 1 | 0.47566
ep_windon_wind_018 | Aggregated Plant -- operating | windon | GBR | 2014 |  |  |  | operating | elc_won_018 | 18 | 0.0816 | 2088.2745 | 50.0069 | 0 | 1 | 0.47566
ep_windon_wind_018 | Aggregated Plant -- operating | windon | GBR | 2015 |  |  |  | operating | elc_won_018 | 18 | 0.0454 | 2376 | 57.2 | 0 | 1 | 0.47566
ep_windon_wind_018 | Aggregated Plant -- operating | windon | GBR | 2016 |  |  |  | operating | elc_won_018 | 18 | 0.0338 | 2376 | 57.2 | 0 | 1 | 0.47566
ep_windon_wind_018 | Aggregated Plant -- operating | windon | GBR | 2017 |  |  |  | operating | elc_won_018 | 18 | 0.0186 | 2376 | 57.2 | 0 | 1 | 0.47566
ep_windon_wind_018 | Aggregated Plant -- operating | windon | GBR | 2018 |  |  |  | operating | elc_won_018 | 18 | 0.177 | 2024 | 48.4 | 0 | 1 | 0.47566
ep_windon_wind_018 | Aggregated Plant -- operating | windon | GBR | 2022 |  |  |  | operating | elc_won_018 | 18 | 0.002 | 2376 | 57.2 | 0 | 1 | 0.47566
ep_windon_wind_019 | Aggregated Plant -- operating | windon | GBR | 2006 |  |  |  | operating | elc_won_019 | 19 | 0.072 | 2024 | 48.4 | 0 | 1 | 0.38199
ep_windon_wind_019 | Aggregated Plant -- operating | windon | GBR | 2008 |  |  |  | operating | elc_won_019 | 19 | 0.0638 | 2376 | 57.2 | 0 | 1 | 0.38199
ep_windon_wind_019 | Aggregated Plant -- operating | windon | GBR | 2010 |  |  |  | operating | elc_won_019 | 19 | 0.026 | 2376 | 57.2 | 0 | 1 | 0.38199
ep_windon_wind_019 | Aggregated Plant -- operating | windon | GBR | 2012 |  |  |  | operating | elc_won_019 | 19 | 0.156 | 2024 | 48.4 | 0 | 1 | 0.38199
ep_windon_wind_019 | Aggregated Plant -- operating | windon | GBR | 2013 |  |  |  | operating | elc_won_019 | 19 | 0.0391 | 2376 | 57.2 | 0 | 1 | 0.38199
ep_windon_wind_019 | Aggregated Plant -- operating | windon | GBR | 2014 |  |  |  | operating | elc_won_019 | 19 | 0.004 | 2376 | 57.2 | 0 | 1 | 0.38199
ep_windon_wind_019 | Aggregated Plant -- operating | windon | GBR | 2016 |  |  |  | operating | elc_won_019 | 19 | 0.012 | 2376 | 57.2 | 0 | 1 | 0.38199
ep_windon_wind_019 | Aggregated Plant -- operating | windon | GBR | 2018 |  |  |  | operating | elc_won_019 | 19 | 0.0236 | 2376 | 57.2 | 0 | 1 | 0.38199
ep_windon_wind_019 | Aggregated Plant -- operating | windon | GBR | 2020 |  |  |  | operating | elc_won_019 | 19 | 0.0108 | 2376 | 57.2 | 0 | 1 | 0.38199
ep_windon_wind_019 | Aggregated Plant -- construction | windon | GBR | 2026 |  |  |  | construction | elc_won_019 | 19 | 0.0499 | 2376 | 57.2 | 0 | 1 | 0.38199
ep_windon_wind_019 | Aggregated Plant -- construction | windon | GBR | 2028 |  |  |  | construction | elc_won_019 | 19 | 0.0207 | 2376 | 57.2 | 0 | 1 | 0.38199
ep_windon_wind_020 | Aggregated Plant -- operating | windon | GBR | 1995 |  |  |  | operating | elc_won_020 | 20 | 0.0078 | 2376 | 57.2 | 0 | 1 | 0.46322
ep_windon_wind_020 | Aggregated Plant -- operating | windon | GBR | 1999 |  |  |  | operating | elc_won_020 | 20 | 0.004 | 2376 | 57.2 | 0 | 1 | 0.46322
ep_windon_wind_020 | Aggregated Plant -- operating | windon | GBR | 2000 |  |  |  | operating | elc_won_020 | 20 | 0.0155 | 2376 | 57.2 | 0 | 1 | 0.46322
ep_windon_wind_020 | Aggregated Plant -- operating | windon | GBR | 2001 |  |  |  | operating | elc_won_020 | 20 | 0.0065 | 2376 | 57.2 | 0 | 1 | 0.46322
ep_windon_wind_020 | Aggregated Plant -- operating | windon | GBR | 2002 |  |  |  | operating | elc_won_020 | 20 | 0.0612 | 2376 | 57.2 | 0 | 1 | 0.46322
ep_windon_wind_020 | Aggregated Plant -- operating | windon | GBR | 2004 |  |  |  | operating | elc_won_020 | 20 | 0.124 | 2024 | 48.4 | 0 | 1 | 0.46322
ep_windon_wind_020 | Aggregated Plant -- operating | windon | GBR | 2006 |  |  |  | operating | elc_won_020 | 20 | 0.036 | 2376 | 57.2 | 0 | 1 | 0.46322
ep_windon_wind_020 | Aggregated Plant -- operating | windon | GBR | 2007 |  |  |  | operating | elc_won_020 | 20 | 0.0736 | 2376 | 57.2 | 0 | 1 | 0.46322
ep_windon_wind_020 | Aggregated Plant -- operating | windon | GBR | 2008 |  |  |  | operating | elc_won_020 | 20 | 0.0928 | 2376 | 57.2 | 0 | 1 | 0.46322
ep_windon_wind_020 | Aggregated Plant -- operating | windon | GBR | 2009 |  |  |  | operating | elc_won_020 | 20 | 0.006 | 2376 | 57.2 | 0 | 1 | 0.46322
ep_windon_wind_020 | Aggregated Plant -- operating | windon | GBR | 2010 |  |  |  | operating | elc_won_020 | 20 | 0.034 | 2376 | 57.2 | 0 | 1 | 0.46322
ep_windon_wind_020 | Aggregated Plant -- operating | windon | GBR | 2011 |  |  |  | operating | elc_won_020 | 20 | 0.0335 | 2376 | 57.2 | 0 | 1 | 0.46322
ep_windon_wind_020 | Aggregated Plant -- operating | windon | GBR | 2012 |  |  |  | operating | elc_won_020 | 20 | 0.158 | 2135.3924 | 51.1848 | 0 | 1 | 0.46322
ep_windon_wind_020 | Aggregated Plant -- operating | windon | GBR | 2013 |  |  |  | operating | elc_won_020 | 20 | 0.233 | 2211.3305 | 53.0833 | 0 | 1 | 0.46322
ep_windon_wind_020 | Aggregated Plant -- operating | windon | GBR | 2014 |  |  |  | operating | elc_won_020 | 20 | 0.1918 | 2126.4067 | 50.9602 | 0 | 1 | 0.46322
ep_windon_wind_020 | Aggregated Plant -- operating | windon | GBR | 2015 |  |  |  | operating | elc_won_020 | 20 | 0.0709 | 2376 | 57.2 | 0 | 1 | 0.46322
ep_windon_wind_020 | Aggregated Plant -- operating | windon | GBR | 2016 |  |  |  | operating | elc_won_020 | 20 | 0.2906 | 2313.3765 | 55.6344 | 0 | 1 | 0.46322
ep_windon_wind_020 | Aggregated Plant -- operating | windon | GBR | 2017 |  |  |  | operating | elc_won_020 | 20 | 0.41 | 2170.9815 | 52.0745 | 0 | 1 | 0.46322
ep_windon_wind_020 | Aggregated Plant -- operating | windon | GBR | 2018 |  |  |  | operating | elc_won_020 | 20 | 0.1238 | 2225.5897 | 53.4397 | 0 | 1 | 0.46322
ep_windon_wind_020 | Aggregated Plant -- operating | windon | GBR | 2019 |  |  |  | operating | elc_won_020 | 20 | 0.1394 | 2024 | 48.4 | 0 | 1 | 0.46322
ep_windon_wind_020 | Aggregated Plant -- operating | windon | GBR | 2020 |  |  |  | operating | elc_won_020 | 20 | 0.03 | 2376 | 57.2 | 0 | 1 | 0.46322
ep_windon_wind_020 | Aggregated Plant -- operating | windon | GBR | 2021 |  |  |  | operating | elc_won_020 | 20 | 0.072 | 2376 | 57.2 | 0 | 1 | 0.46322
ep_windon_wind_020 | Aggregated Plant -- operating | windon | GBR | 2023 |  |  |  | operating | elc_won_020 | 20 | 0.1808 | 2217.1327 | 53.2283 | 0 | 1 | 0.46322
ep_windon_wind_020 | Aggregated Plant -- construction | windon | GBR | 2028 |  |  |  | construction | elc_won_020 | 20 | 0.442 | 2166.552 | 51.9638 | 0 | 1 | 0.46322
ep_windon_wind_021 | Aggregated Plant -- operating | windon | GBR | 1992 |  |  |  | operating | elc_won_021 | 21 | 0.0027 | 2376 | 57.2 | 0 | 1 | 0.52331
ep_windon_wind_021 | Aggregated Plant -- operating | windon | GBR | 1997 |  |  |  | operating | elc_won_021 | 21 | 0.003 | 2376 | 57.2 | 0 | 1 | 0.52331
ep_windon_wind_021 | Aggregated Plant -- operating | windon | GBR | 2000 |  |  |  | operating | elc_won_021 | 21 | 0.019 | 2376 | 57.2 | 0 | 1 | 0.52331
ep_windon_wind_021 | Aggregated Plant -- operating | windon | GBR | 2001 |  |  |  | operating | elc_won_021 | 21 | 0.005 | 2376 | 57.2 | 0 | 1 | 0.52331
ep_windon_wind_021 | Aggregated Plant -- operating | windon | GBR | 2003 |  |  |  | operating | elc_won_021 | 21 | 0.0055 | 2376 | 57.2 | 0 | 1 | 0.52331
ep_windon_wind_021 | Aggregated Plant -- operating | windon | GBR | 2004 |  |  |  | operating | elc_won_021 | 21 | 0.0665 | 2045.1729 | 48.9293 | 0 | 1 | 0.52331
ep_windon_wind_021 | Aggregated Plant -- operating | windon | GBR | 2005 |  |  |  | operating | elc_won_021 | 21 | 0.004 | 2376 | 57.2 | 0 | 1 | 0.52331
ep_windon_wind_021 | Aggregated Plant -- operating | windon | GBR | 2006 |  |  |  | operating | elc_won_021 | 21 | 0.0066 | 2376 | 57.2 | 0 | 1 | 0.52331
ep_windon_wind_021 | Aggregated Plant -- operating | windon | GBR | 2007 |  |  |  | operating | elc_won_021 | 21 | 0.0286 | 2376 | 57.2 | 0 | 1 | 0.52331
ep_windon_wind_021 | Aggregated Plant -- operating | windon | GBR | 2008 |  |  |  | operating | elc_won_021 | 21 | 0.0876 | 2376 | 57.2 | 0 | 1 | 0.52331
ep_windon_wind_021 | Aggregated Plant -- operating | windon | GBR | 2009 |  |  |  | operating | elc_won_021 | 21 | 0.0998 | 2376 | 57.2 | 0 | 1 | 0.52331
ep_windon_wind_021 | Aggregated Plant -- operating | windon | GBR | 2010 |  |  |  | operating | elc_won_021 | 21 | 0.2198 | 2154.9991 | 51.675 | 0 | 1 | 0.52331
ep_windon_wind_021 | Aggregated Plant -- operating | windon | GBR | 2011 |  |  |  | operating | elc_won_021 | 21 | 0.0511 | 2376 | 57.2 | 0 | 1 | 0.52331
ep_windon_wind_021 | Aggregated Plant -- operating | windon | GBR | 2012 |  |  |  | operating | elc_won_021 | 21 | 0.1562 | 2376 | 57.2 | 0 | 1 | 0.52331
ep_windon_wind_021 | Aggregated Plant -- operating | windon | GBR | 2013 |  |  |  | operating | elc_won_021 | 21 | 0.3491 | 2118.3775 | 50.7594 | 0 | 1 | 0.52331
ep_windon_wind_021 | Aggregated Plant -- operating | windon | GBR | 2014 |  |  |  | operating | elc_won_021 | 21 | 0.0952 | 2376 | 57.2 | 0 | 1 | 0.52331
ep_windon_wind_021 | Aggregated Plant -- operating | windon | GBR | 2015 |  |  |  | operating | elc_won_021 | 21 | 0.0889 | 2102.7942 | 50.3699 | 0 | 1 | 0.52331
ep_windon_wind_021 | Aggregated Plant -- operating | windon | GBR | 2016 |  |  |  | operating | elc_won_021 | 21 | 0.0824 | 2376 | 57.2 | 0 | 1 | 0.52331
ep_windon_wind_021 | Aggregated Plant -- operating | windon | GBR | 2017 |  |  |  | operating | elc_won_021 | 21 | 0.2161 | 2188.3535 | 52.5088 | 0 | 1 | 0.52331
ep_windon_wind_021 | Aggregated Plant -- operating | windon | GBR | 2018 |  |  |  | operating | elc_won_021 | 21 | 0.001 | 2376 | 57.2 | 0 | 1 | 0.52331
ep_windon_wind_021 | Aggregated Plant -- operating | windon | GBR | 2019 |  |  |  | operating | elc_won_021 | 21 | 0.0099 | 2376 | 57.2 | 0 | 1 | 0.52331
ep_windon_wind_021 | Aggregated Plant -- operating | windon | GBR | 2020 |  |  |  | operating | elc_won_021 | 21 | 0.01 | 2376 | 57.2 | 0 | 1 | 0.52331
ep_windon_wind_021 | Aggregated Plant -- operating | windon | GBR | 2021 |  |  |  | operating | elc_won_021 | 21 | 0.0817 | 2024 | 48.4 | 0 | 1 | 0.52331
ep_windon_wind_021 | Aggregated Plant -- construction | windon | GBR | 2028 |  |  |  | construction | elc_won_021 | 21 | 0.017 | 2376 | 57.2 | 0 | 1 | 0.52331
ep_windon_wind_G100000919780 | North Kyle Energy Project wind farm_-- -- construction | windon | GBR | 2028 |  | Scotland |  | construction | elc_won_015 | 15 | 0.2058 | 2024 | 48.4 | 0 | 1 | 0.58029
ep_windon_wind_G100000919781 | Pen Y Cymoedd wind farm_-- -- operating | windon | GBR | 2017 |  | Wales |  | operating | elc_won_009 | 9 | 0.228 | 2024 | 48.4 | 0 | 1 | 0.46407
ep_windon_wind_G100000919782 | Stronelairg wind farm_-- -- operating | windon | GBR | 2018 |  | Scotland |  | operating | elc_won_016 | 16 | 0.2277 | 2024 | 48.4 | 0 | 1 | 0.39459
ep_windon_wind_G100000919791 | Kilgallioch wind farm_1 -- operating | windon | GBR | 2017 |  | Scotland |  | operating | elc_won_015 | 15 | 0.239 | 2024 | 48.4 | 0 | 1 | 0.58029
ep_windon_wind_G100000919797 | South Kyle wind farm_1 -- construction | windon | GBR | 2028 |  | Scotland |  | construction | elc_won_015 | 15 | 0.24 | 2024 | 48.4 | 0 | 1 | 0.58029
ep_windon_wind_G100000919905 | Whitelee wind farm_1 -- operating | windon | GBR | 2007 |  | Scotland |  | operating | elc_won_020 | 20 | 0.322 | 1760 | 44 | 0 | 1 | 0.46322
ep_windon_wind_G100000919919 | Clyde wind farm_1 -- operating | windon | GBR | 2012 |  | Scotland |  | operating | elc_won_020 | 20 | 0.35 | 1760 | 44 | 0 | 1 | 0.46322
ep_windon_wind_G100000919984 | Viking wind farm (United Kingdom)_-- -- operating | windon | GBR | 2024 |  | Scotland |  | operating | elc_won_011 | 11 | 0.443 | 1760 | 44 | 0 | 1 | 0.63097

## historical_data_long
model_fuel | Year | Unit | Value
bioenergy | 2000 | TWh | 3.88
coal | 2000 | TWh | 119.95
gas | 2000 | TWh | 148.08
hydro | 2000 | TWh | 5.09
nuclear | 2000 | TWh | 85.06
oil | 2000 | TWh | 14.06
bioenergy | 2000 | TWh | 0
bioenergy | 2001 | TWh | 4.53
coal | 2001 | TWh | 131.46
gas | 2001 | TWh | 141.91
hydro | 2001 | TWh | 4.05
nuclear | 2001 | TWh | 90.09
oil | 2001 | TWh | 11.77
bioenergy | 2001 | TWh | 0
bioenergy | 2002 | TWh | 5.08
coal | 2002 | TWh | 124.28
gas | 2002 | TWh | 152.28
hydro | 2002 | TWh | 4.79
nuclear | 2002 | TWh | 87.85
oil | 2002 | TWh | 11.71
bioenergy | 2002 | TWh | 0
bioenergy | 2003 | TWh | 6.17
coal | 2003 | TWh | 138.46
gas | 2003 | TWh | 148.88
hydro | 2003 | TWh | 3.23
nuclear | 2003 | TWh | 88.69
oil | 2003 | TWh | 11.49
bioenergy | 2003 | TWh | 0
bioenergy | 2004 | TWh | 7.36
coal | 2004 | TWh | 131.79
gas | 2004 | TWh | 157.06
hydro | 2004 | TWh | 4.84
nuclear | 2004 | TWh | 80
oil | 2004 | TWh | 10.93
bioenergy | 2004 | TWh | 0
bioenergy | 2005 | TWh | 9.1
coal | 2005 | TWh | 134.64
gas | 2005 | TWh | 152.64
hydro | 2005 | TWh | 4.92
nuclear | 2005 | TWh | 81.62
oil | 2005 | TWh | 12.52
bioenergy | 2005 | TWh | 0
bioenergy | 2006 | TWh | 9.28
coal | 2006 | TWh | 148.85
gas | 2006 | TWh | 140.83
hydro | 2006 | TWh | 4.59
nuclear | 2006 | TWh | 75.45
oil | 2006 | TWh | 14.04
bioenergy | 2006 | TWh | 0
bioenergy | 2007 | TWh | 9.32
coal | 2007 | TWh | 135.94
gas | 2007 | TWh | 165.79
hydro | 2007 | TWh | 5.08
nuclear | 2007 | TWh | 63.03
oil | 2007 | TWh | 12.37
bioenergy | 2007 | TWh | 0
bioenergy | 2008 | TWh | 9.65
coal | 2008 | TWh | 124.38
gas | 2008 | TWh | 176.22
hydro | 2008 | TWh | 5.14
nuclear | 2008 | TWh | 52.49
oil | 2008 | TWh | 13.93
bioenergy | 2008 | TWh | 0
bioenergy | 2009 | TWh | 10.71
coal | 2009 | TWh | 103.04
gas | 2009 | TWh | 166.5
hydro | 2009 | TWh | 5.23
nuclear | 2009 | TWh | 69.1
oil | 2009 | TWh | 12.88
bioenergy | 2009 | TWh | 0
bioenergy | 2010 | TWh | 12.26
coal | 2010 | TWh | 107.59
gas | 2010 | TWh | 175.65
hydro | 2010 | TWh | 3.59
nuclear | 2010 | TWh | 62.14
oil | 2010 | TWh | 10.5
bioenergy | 2010 | TWh | 0
bioenergy | 2011 | TWh | 13.31
coal | 2011 | TWh | 108.44
gas | 2011 | TWh | 146.5
hydro | 2011 | TWh | 5.69
nuclear | 2011 | TWh | 68.98
oil | 2011 | TWh | 8.85
bioenergy | 2011 | TWh | 0
bioenergy | 2012 | TWh | 14.74
coal | 2012 | TWh | 142.79
gas | 2012 | TWh | 100.17
hydro | 2012 | TWh | 5.31
nuclear | 2012 | TWh | 70.41
oil | 2012 | TWh | 9.26
bioenergy | 2012 | TWh | 0
bioenergy | 2013 | TWh | 18.1
coal | 2013 | TWh | 130.26
gas | 2013 | TWh | 95.84
hydro | 2013 | TWh | 4.7
nuclear | 2013 | TWh | 70.61
oil | 2013 | TWh | 8.36
bioenergy | 2013 | TWh | 0
bioenergy | 2014 | TWh | 22.62
coal | 2014 | TWh | 100.24
gas | 2014 | TWh | 100.89
hydro | 2014 | TWh | 5.89
nuclear | 2014 | TWh | 63.75
oil | 2014 | TWh | 8.69
bioenergy | 2014 | TWh | 0
bioenergy | 2015 | TWh | 29.26
coal | 2015 | TWh | 75.88
gas | 2015 | TWh | 99.88
hydro | 2015 | TWh | 6.3
nuclear | 2015 | TWh | 70.34
oil | 2015 | TWh | 9.41
bioenergy | 2015 | TWh | 0
bioenergy | 2016 | TWh | 30.07
coal | 2016 | TWh | 30.67
gas | 2016 | TWh | 143.13
hydro | 2016 | TWh | 5.37
nuclear | 2016 | TWh | 71.73
oil | 2016 | TWh | 10.64
bioenergy | 2016 | TWh | 0
bioenergy | 2017 | TWh | 31.9
coal | 2017 | TWh | 22.53
gas | 2017 | TWh | 136.75
hydro | 2017 | TWh | 5.88
nuclear | 2017 | TWh | 70.34
oil | 2017 | TWh | 9.71
bioenergy | 2017 | TWh | 0
bioenergy | 2018 | TWh | 35.11
coal | 2018 | TWh | 16.83
gas | 2018 | TWh | 131.49
hydro | 2018 | TWh | 5.44
nuclear | 2018 | TWh | 65.06
oil | 2018 | TWh | 10.2
bioenergy | 2018 | TWh | 0.01
bioenergy | 2019 | TWh | 37.54
coal | 2019 | TWh | 6.92
gas | 2019 | TWh | 133.09
hydro | 2019 | TWh | 5.93
nuclear | 2019 | TWh | 56.18
oil | 2019 | TWh | 11.18
bioenergy | 2019 | TWh | 0.01
bioenergy | 2020 | TWh | 39.53
coal | 2020 | TWh | 5.49
gas | 2020 | TWh | 112.65
hydro | 2020 | TWh | 6.87
nuclear | 2020 | TWh | 50.28
oil | 2020 | TWh | 11.96
bioenergy | 2021 | TWh | 40.05
coal | 2021 | TWh | 6.51
gas | 2021 | TWh | 123.13
hydro | 2021 | TWh | 5.4
nuclear | 2021 | TWh | 45.9
oil | 2021 | TWh | 11.18
bioenergy | 2022 | TWh | 35.83
coal | 2022 | TWh | 5.58
gas | 2022 | TWh | 124.98
hydro | 2022 | TWh | 5.64
nuclear | 2022 | TWh | 47.72
oil | 2022 | TWh | 8.72
bioenergy | 2023 | TWh | 33.99
coal | 2023 | TWh | 3.49
gas | 2023 | TWh | 97.91
hydro | 2023 | TWh | 5.19
nuclear | 2023 | TWh | 40.75
oil | 2023 | TWh | 8.45
bioenergy | 2000 | GW | 0.6
coal | 2000 | GW | 34.66
gas | 2000 | GW | 18.97
hydro | 2000 | GW | 1.79
nuclear | 2000 | GW | 12.49
oil | 2000 | GW | 5.28
bioenergy | 2000 | GW | 0.09
bioenergy | 2001 | GW | 0.64
coal | 2001 | GW | 34.66
gas | 2001 | GW | 19.54
hydro | 2001 | GW | 1.93
nuclear | 2001 | GW | 12.49
oil | 2001 | GW | 5.26
bioenergy | 2001 | GW | 0.14
bioenergy | 2002 | GW | 0.69
coal | 2002 | GW | 33.66
gas | 2002 | GW | 21.01
hydro | 2002 | GW | 1.88
nuclear | 2002 | GW | 12.24
oil | 2002 | GW | 5.13
bioenergy | 2002 | GW | 0.15
bioenergy | 2003 | GW | 0.95
coal | 2003 | GW | 31.58
gas | 2003 | GW | 21.61
hydro | 2003 | GW | 1.79
nuclear | 2003 | GW | 11.85
oil | 2003 | GW | 5.46
bioenergy | 2003 | GW | 0.16
bioenergy | 2004 | GW | 1.11
coal | 2004 | GW | 31.58
gas | 2004 | GW | 23.75
hydro | 2004 | GW | 1.8
nuclear | 2004 | GW | 11.85
oil | 2004 | GW | 5.46
bioenergy | 2004 | GW | 0.16
bioenergy | 2005 | GW | 1.37
coal | 2005 | GW | 31.58
gas | 2005 | GW | 23.8
hydro | 2005 | GW | 1.8
nuclear | 2005 | GW | 11.85
oil | 2005 | GW | 5.62
bioenergy | 2005 | GW | 0.17
bioenergy | 2006 | GW | 1.45
coal | 2006 | GW | 31.58
gas | 2006 | GW | 23.8
hydro | 2006 | GW | 1.81
nuclear | 2006 | GW | 10.97
oil | 2006 | GW | 6.17
bioenergy | 2006 | GW | 0.18
bioenergy | 2007 | GW | 1.52
coal | 2007 | GW | 31.51
gas | 2007 | GW | 23.8
hydro | 2007 | GW | 1.82
nuclear | 2007 | GW | 10.98
oil | 2007 | GW | 6.2
bioenergy | 2007 | GW | 0.18
bioenergy | 2008 | GW | 1.47
coal | 2008 | GW | 31.51
gas | 2008 | GW | 23.84
hydro | 2008 | GW | 1.93
nuclear | 2008 | GW | 10.98
oil | 2008 | GW | 6.54
bioenergy | 2008 | GW | 0.19
bioenergy | 2009 | GW | 1.72
coal | 2009 | GW | 31.51
gas | 2009 | GW | 25.44
hydro | 2009 | GW | 1.94
nuclear | 2009 | GW | 10.86
oil | 2009 | GW | 6.61
bioenergy | 2009 | GW | 0.19
bioenergy | 2010 | GW | 1.95
coal | 2010 | GW | 31.51
gas | 2010 | GW | 26.77
hydro | 2010 | GW | 1.95
nuclear | 2010 | GW | 10.86
oil | 2010 | GW | 6.61
bioenergy | 2010 | GW | 0.21
bioenergy | 2011 | GW | 2.95
coal | 2011 | GW | 29.45
gas | 2011 | GW | 30.33
hydro | 2011 | GW | 1.98
nuclear | 2011 | GW | 10.66
oil | 2011 | GW | 6.66
bioenergy | 2011 | GW | 0.25
bioenergy | 2012 | GW | 2.86
coal | 2012 | GW | 27.28
gas | 2012 | GW | 32.63
hydro | 2012 | GW | 1.99
nuclear | 2012 | GW | 9.95
oil | 2012 | GW | 5.36
bioenergy | 2012 | GW | 0.27
bioenergy | 2013 | GW | 3.52
coal | 2013 | GW | 23.1
gas | 2013 | GW | 34.13
hydro | 2013 | GW | 2.01
nuclear | 2013 | GW | 9.91
oil | 2013 | GW | 4.15
bioenergy | 2013 | GW | 0.28
bioenergy | 2014 | GW | 3.9
coal | 2014 | GW | 21.22
gas | 2014 | GW | 34.13
hydro | 2014 | GW | 2.03
nuclear | 2014 | GW | 9.94
oil | 2014 | GW | 4.51
bioenergy | 2014 | GW | 0.35
bioenergy | 2015 | GW | 4.34
coal | 2015 | GW | 20.76
gas | 2015 | GW | 34.13
hydro | 2015 | GW | 2.08
nuclear | 2015 | GW | 9.49
oil | 2015 | GW | 2.69
bioenergy | 2015 | GW | 0.47
bioenergy | 2016 | GW | 4.74
coal | 2016 | GW | 15.44
gas | 2016 | GW | 35.04
hydro | 2016 | GW | 2.13
nuclear | 2016 | GW | 9.26
oil | 2016 | GW | 2.95
bioenergy | 2016 | GW | 0.53
bioenergy | 2017 | GW | 4.97
coal | 2017 | GW | 15.2
gas | 2017 | GW | 35.09
hydro | 2017 | GW | 2.17
nuclear | 2017 | GW | 9.26
oil | 2017 | GW | 2.7
bioenergy | 2017 | GW | 0.56
bioenergy | 2018 | GW | 6.48
coal | 2018 | GW | 12.37
gas | 2018 | GW | 35.4
hydro | 2018 | GW | 2.18
nuclear | 2018 | GW | 9.26
oil | 2018 | GW | 2.07
bioenergy | 2018 | GW | 0.59
bioenergy | 2019 | GW | 6.58
coal | 2019 | GW | 9.65
gas | 2019 | GW | 36.09
hydro | 2019 | GW | 2.18
nuclear | 2019 | GW | 9.26
oil | 2019 | GW | 2.2
bioenergy | 2019 | GW | 0.68
bioenergy | 2020 | GW | 6.58
coal | 2020 | GW | 6.33
gas | 2020 | GW | 35.98
hydro | 2020 | GW | 2.19
nuclear | 2020 | GW | 9.26
oil | 2020 | GW | 2.12
bioenergy | 2021 | GW | 6.66
coal | 2021 | GW | 6.33
gas | 2021 | GW | 36.16
hydro | 2021 | GW | 2.19
nuclear | 2021 | GW | 7.83
oil | 2021 | GW | 2.19
bioenergy | 2022 | GW | 6.69
coal | 2022 | GW | 5.23
gas | 2022 | GW | 36.22
hydro | 2022 | GW | 2.19
nuclear | 2022 | GW | 7.83
oil | 2022 | GW | 2.25
bioenergy | 2023 | GW | 6.7
coal | 2023 | GW | 2.17
gas | 2023 | GW | 37.12
hydro | 2023 | GW | 2.19
nuclear | 2023 | GW | 5.88
oil | 2023 | GW | 2.27
bioenergy | 2000 | mtCO2 | 0.84
coal | 2000 | mtCO2 | 115.18
gas | 2000 | mtCO2 | 71.01
hydro | 2000 | mtCO2 | 0.12
nuclear | 2000 | mtCO2 | 0.41
oil | 2000 | mtCO2 | 9.25
bioenergy | 2000 | mtCO2 | 0
solar | 2000 | mtCO2 | 0
windon | 2000 | mtCO2 | 0.01
bioenergy | 2001 | mtCO2 | 0.98
coal | 2001 | mtCO2 | 126.23
gas | 2001 | mtCO2 | 68.05
hydro | 2001 | mtCO2 | 0.1
nuclear | 2001 | mtCO2 | 0.43
oil | 2001 | mtCO2 | 7.74
bioenergy | 2001 | mtCO2 | 0
solar | 2001 | mtCO2 | 0
windon | 2001 | mtCO2 | 0.01
bioenergy | 2002 | mtCO2 | 1.1
coal | 2002 | mtCO2 | 119.33
gas | 2002 | mtCO2 | 73.02
hydro | 2002 | mtCO2 | 0.11
nuclear | 2002 | mtCO2 | 0.42
oil | 2002 | mtCO2 | 7.71
bioenergy | 2002 | mtCO2 | 0
solar | 2002 | mtCO2 | 0
windon | 2002 | mtCO2 | 0.02
bioenergy | 2003 | mtCO2 | 1.33
coal | 2003 | mtCO2 | 132.94
gas | 2003 | mtCO2 | 71.39
hydro | 2003 | mtCO2 | 0.08
nuclear | 2003 | mtCO2 | 0.43
oil | 2003 | mtCO2 | 7.56
bioenergy | 2003 | mtCO2 | 0
solar | 2003 | mtCO2 | 0
windon | 2003 | mtCO2 | 0.02
bioenergy | 2004 | mtCO2 | 1.59
coal | 2004 | mtCO2 | 126.53
gas | 2004 | mtCO2 | 75.32
hydro | 2004 | mtCO2 | 0.11
nuclear | 2004 | mtCO2 | 0.39
oil | 2004 | mtCO2 | 7.19
bioenergy | 2004 | mtCO2 | 0
solar | 2004 | mtCO2 | 0
windon | 2004 | mtCO2 | 0.02
bioenergy | 2005 | mtCO2 | 1.97
coal | 2005 | mtCO2 | 129.26
gas | 2005 | mtCO2 | 73.2
hydro | 2005 | mtCO2 | 0.12
nuclear | 2005 | mtCO2 | 0.39
oil | 2005 | mtCO2 | 8.24
bioenergy | 2005 | mtCO2 | 0
solar | 2005 | mtCO2 | 0
windon | 2005 | mtCO2 | 0.04
bioenergy | 2006 | mtCO2 | 2.01
coal | 2006 | mtCO2 | 142.91
gas | 2006 | mtCO2 | 67.53
hydro | 2006 | mtCO2 | 0.11
nuclear | 2006 | mtCO2 | 0.36
oil | 2006 | mtCO2 | 9.24
bioenergy | 2006 | mtCO2 | 0
solar | 2006 | mtCO2 | 0
windon | 2006 | mtCO2 | 0.05
bioenergy | 2007 | mtCO2 | 2.01
coal | 2007 | mtCO2 | 130.51
gas | 2007 | mtCO2 | 79.5
hydro | 2007 | mtCO2 | 0.12
nuclear | 2007 | mtCO2 | 0.3
oil | 2007 | mtCO2 | 8.14
bioenergy | 2007 | mtCO2 | 0
solar | 2007 | mtCO2 | 0
windon | 2007 | mtCO2 | 0.07
bioenergy | 2008 | mtCO2 | 2.09
coal | 2008 | mtCO2 | 119.41
gas | 2008 | mtCO2 | 84.5
hydro | 2008 | mtCO2 | 0.12
nuclear | 2008 | mtCO2 | 0.25
oil | 2008 | mtCO2 | 9.17
bioenergy | 2008 | mtCO2 | 0
solar | 2008 | mtCO2 | 0
windon | 2008 | mtCO2 | 0.09
bioenergy | 2009 | mtCO2 | 2.32
coal | 2009 | mtCO2 | 98.92
gas | 2009 | mtCO2 | 79.84
hydro | 2009 | mtCO2 | 0.12
nuclear | 2009 | mtCO2 | 0.33
oil | 2009 | mtCO2 | 8.48
bioenergy | 2009 | mtCO2 | 0
solar | 2009 | mtCO2 | 0
windon | 2009 | mtCO2 | 0.12
bioenergy | 2010 | mtCO2 | 2.65
coal | 2010 | mtCO2 | 103.29
gas | 2010 | mtCO2 | 84.23
hydro | 2010 | mtCO2 | 0.09
nuclear | 2010 | mtCO2 | 0.3
oil | 2010 | mtCO2 | 6.91
bioenergy | 2010 | mtCO2 | 0
solar | 2010 | mtCO2 | 0
windon | 2010 | mtCO2 | 0.13
bioenergy | 2011 | mtCO2 | 2.88
coal | 2011 | mtCO2 | 104.22
gas | 2011 | mtCO2 | 70.25
hydro | 2011 | mtCO2 | 0.14
nuclear | 2011 | mtCO2 | 0.33
oil | 2011 | mtCO2 | 5.82
bioenergy | 2011 | mtCO2 | 0
solar | 2011 | mtCO2 | 0.01
windon | 2011 | mtCO2 | 0.2
bioenergy | 2012 | mtCO2 | 3.19
coal | 2012 | mtCO2 | 137.39
gas | 2012 | mtCO2 | 48.03
hydro | 2012 | mtCO2 | 0.13
nuclear | 2012 | mtCO2 | 0.34
oil | 2012 | mtCO2 | 6.09
bioenergy | 2012 | mtCO2 | 0
solar | 2012 | mtCO2 | 0.06
windon | 2012 | mtCO2 | 0.25
bioenergy | 2013 | mtCO2 | 3.91
coal | 2013 | mtCO2 | 125.34
gas | 2013 | mtCO2 | 45.96
hydro | 2013 | mtCO2 | 0.11
nuclear | 2013 | mtCO2 | 0.34
oil | 2013 | mtCO2 | 5.5
bioenergy | 2013 | mtCO2 | 0
solar | 2013 | mtCO2 | 0.1
windon | 2013 | mtCO2 | 0.36
bioenergy | 2014 | mtCO2 | 4.89
coal | 2014 | mtCO2 | 96.46
gas | 2014 | mtCO2 | 48.38
hydro | 2014 | mtCO2 | 0.14
nuclear | 2014 | mtCO2 | 0.31
oil | 2014 | mtCO2 | 5.72
bioenergy | 2014 | mtCO2 | 0
solar | 2014 | mtCO2 | 0.19
windon | 2014 | mtCO2 | 0.4
bioenergy | 2015 | mtCO2 | 6.33
coal | 2015 | mtCO2 | 73.02
gas | 2015 | mtCO2 | 47.9
hydro | 2015 | mtCO2 | 0.15
nuclear | 2015 | mtCO2 | 0.34
oil | 2015 | mtCO2 | 6.19
bioenergy | 2015 | mtCO2 | 0
solar | 2015 | mtCO2 | 0.36
windon | 2015 | mtCO2 | 0.51
bioenergy | 2016 | mtCO2 | 6.5
coal | 2016 | mtCO2 | 29.52
gas | 2016 | mtCO2 | 68.64
hydro | 2016 | mtCO2 | 0.13
nuclear | 2016 | mtCO2 | 0.35
oil | 2016 | mtCO2 | 7
bioenergy | 2016 | mtCO2 | 0
solar | 2016 | mtCO2 | 0.49
windon | 2016 | mtCO2 | 0.47
bioenergy | 2017 | mtCO2 | 6.9
coal | 2017 | mtCO2 | 21.69
gas | 2017 | mtCO2 | 65.58
hydro | 2017 | mtCO2 | 0.14
nuclear | 2017 | mtCO2 | 0.34
oil | 2017 | mtCO2 | 6.39
bioenergy | 2017 | mtCO2 | 0
solar | 2017 | mtCO2 | 0.54
windon | 2017 | mtCO2 | 0.63
bioenergy | 2018 | mtCO2 | 7.59
coal | 2018 | mtCO2 | 16.2
gas | 2018 | mtCO2 | 63.05
hydro | 2018 | mtCO2 | 0.13
nuclear | 2018 | mtCO2 | 0.31
oil | 2018 | mtCO2 | 6.71
bioenergy | 2018 | mtCO2 | 0
solar | 2018 | mtCO2 | 0.6
windon | 2018 | mtCO2 | 0.72
bioenergy | 2019 | mtCO2 | 8.12
coal | 2019 | mtCO2 | 6.66
gas | 2019 | mtCO2 | 63.82
hydro | 2019 | mtCO2 | 0.14
nuclear | 2019 | mtCO2 | 0.27
oil | 2019 | mtCO2 | 7.36
bioenergy | 2019 | mtCO2 | 0
solar | 2019 | mtCO2 | 0.59
windon | 2019 | mtCO2 | 0.81
bioenergy | 2020 | mtCO2 | 8.55
coal | 2020 | mtCO2 | 5.29
gas | 2020 | mtCO2 | 54.02
hydro | 2020 | mtCO2 | 0.16
nuclear | 2020 | mtCO2 | 0.24
oil | 2020 | mtCO2 | 7.87
solar | 2020 | mtCO2 | 0.59
windon | 2020 | mtCO2 | 0.96
bioenergy | 2021 | mtCO2 | 8.66
coal | 2021 | mtCO2 | 6.28
gas | 2021 | mtCO2 | 59.04
hydro | 2021 | mtCO2 | 0.13
nuclear | 2021 | mtCO2 | 0.22
oil | 2021 | mtCO2 | 7.36
solar | 2021 | mtCO2 | 0.57
windon | 2021 | mtCO2 | 0.83
bioenergy | 2022 | mtCO2 | 7.75
coal | 2022 | mtCO2 | 5.38
gas | 2022 | mtCO2 | 59.93
hydro | 2022 | mtCO2 | 0.13
nuclear | 2022 | mtCO2 | 0.23
oil | 2022 | mtCO2 | 5.74
solar | 2022 | mtCO2 | 0.63
windon | 2022 | mtCO2 | 1.03
bioenergy | 2023 | mtCO2 | 7.35
coal | 2023 | mtCO2 | 3.37
gas | 2023 | mtCO2 | 46.95
hydro | 2023 | mtCO2 | 0.12
nuclear | 2023 | mtCO2 | 0.2
oil | 2023 | mtCO2 | 5.56
solar | 2023 | mtCO2 | 0.66
windon | 2023 | mtCO2 | 1.05
solar | 2018 | GW | 13.06
solar | 2019 | GW | 13.345
solar | 2020 | GW | 13.8703
solar | 2021 | GW | 14.2609
solar | 2022 | GW | 14.9808
solar | 2023 | GW | 16.2753
solar | 2024 | GW | 17.6031
solar | 2011 | GW | 1
solar | 2012 | GW | 1.753
solar | 2013 | GW | 2.937
solar | 2014 | GW | 5.528
solar | 2015 | GW | 9.601
solar | 2016 | GW | 11.914
solar | 2017 | GW | 12.751
solar | 2004 | GW | 0.008
solar | 2005 | GW | 0.011
solar | 2006 | GW | 0.014
solar | 2007 | GW | 0.018
solar | 2008 | GW | 0.023
solar | 2009 | GW | 0.027
solar | 2010 | GW | 0.095
solar | 2000 | GW | 0.002
solar | 2001 | GW | 0.003
solar | 2002 | GW | 0.004
solar | 2003 | GW | 0.006
solar | 2002 | TWh | 0.003
solar | 2003 | TWh | 0.003
solar | 2004 | TWh | 0.004
solar | 2005 | TWh | 0.008
solar | 2006 | TWh | 0.011
solar | 2007 | TWh | 0.014
solar | 2008 | TWh | 0.017
solar | 2009 | TWh | 0.02
solar | 2010 | TWh | 0.04
solar | 2011 | TWh | 0.244
solar | 2012 | TWh | 1.354
solar | 2013 | TWh | 2.01
solar | 2014 | TWh | 4.054
solar | 2015 | TWh | 7.533
solar | 2016 | TWh | 10.395
solar | 2017 | TWh | 11.4573
solar | 2018 | TWh | 12.6684
solar | 2019 | TWh | 12.4181
solar | 2020 | TWh | 12.504
solar | 2021 | TWh | 12.0755
solar | 2022 | TWh | 13.2829
solar | 2000 | TWh | 0.001
solar | 2001 | TWh | 0.002
windon | 2018 | GW | 13.4251
windon | 2019 | GW | 13.9988
windon | 2020 | GW | 14.0751
windon | 2021 | GW | 14.4928
windon | 2022 | GW | 14.8338
windon | 2023 | GW | 15.4179
windon | 2024 | GW | 16.1569
windon | 2011 | GW | 4.758
windon | 2012 | GW | 6.035
windon | 2013 | GW | 7.586
windon | 2014 | GW | 8.573
windon | 2015 | GW | 9.212
windon | 2016 | GW | 10.833
windon | 2017 | GW | 12.597
windon | 2004 | GW | 0.809
windon | 2005 | GW | 1.351
windon | 2006 | GW | 1.651
windon | 2007 | GW | 2.083
windon | 2008 | GW | 2.8498
windon | 2009 | GW | 3.468
windon | 2010 | GW | 4.08
windon | 2000 | GW | 0.431
windon | 2001 | GW | 0.49
windon | 2002 | GW | 0.531
windon | 2003 | GW | 0.678
windon | 2002 | TWh | 1.251
windon | 2003 | TWh | 1.275
windon | 2004 | TWh | 1.736
windon | 2005 | TWh | 2.501
windon | 2006 | TWh | 3.574
windon | 2007 | TWh | 4.491
windon | 2008 | TWh | 6.061
windon | 2009 | TWh | 7.83
windon | 2010 | TWh | 7.2263
windon | 2011 | TWh | 10.814
windon | 2012 | TWh | 12.2438
windon | 2013 | TWh | 16.9252
windon | 2014 | TWh | 18.5544
windon | 2015 | TWh | 22.8523
windon | 2016 | TWh | 20.7533
windon | 2017 | TWh | 28.7252
windon | 2018 | TWh | 30.3824
windon | 2019 | TWh | 31.8597
windon | 2020 | TWh | 34.6988
windon | 2021 | TWh | 29.1536
windon | 2022 | TWh | 35.2374
windon | 2000 | TWh | 0.946
windon | 2001 | TWh | 0.96
windoff | 2018 | GW | 8.1805
windoff | 2019 | GW | 9.8881
windoff | 2020 | GW | 10.3829
windoff | 2021 | GW | 11.2555
windoff | 2022 | GW | 13.9275
windoff | 2023 | GW | 14.7451
windoff | 2024 | GW | 14.7451
windoff | 2011 | GW | 1.838
windoff | 2012 | GW | 2.995
windoff | 2013 | GW | 3.696
windoff | 2014 | GW | 4.501
windoff | 2015 | GW | 5.093
windoff | 2016 | GW | 5.293
windoff | 2017 | GW | 6.988
windoff | 2004 | GW | 0.124
windoff | 2005 | GW | 0.214
windoff | 2006 | GW | 0.304
windoff | 2007 | GW | 0.394
windoff | 2008 | GW | 0.5962
windoff | 2009 | GW | 0.951
windoff | 2010 | GW | 1.341
windoff | 2000 | GW | 0.004
windoff | 2001 | GW | 0.004
windoff | 2002 | GW | 0.004
windoff | 2003 | GW | 0.064
windoff | 2002 | TWh | 0.005
windoff | 2003 | TWh | 0.01
windoff | 2004 | TWh | 0.199
windoff | 2005 | TWh | 0.403
windoff | 2006 | TWh | 0.651
windoff | 2007 | TWh | 0.783
windoff | 2008 | TWh | 1.335
windoff | 2009 | TWh | 1.754
windoff | 2010 | TWh | 3.0597
windoff | 2011 | TWh | 5.149
windoff | 2012 | TWh | 7.6032
windoff | 2013 | TWh | 11.4718
windoff | 2014 | TWh | 13.4046
windoff | 2015 | TWh | 17.4227
windoff | 2016 | TWh | 16.4057
windoff | 2017 | TWh | 20.9159
windoff | 2018 | TWh | 26.5252
windoff | 2019 | TWh | 31.9752
windoff | 2020 | TWh | 40.6811
windoff | 2021 | TWh | 35.5095
windoff | 2022 | TWh | 45.0199
windoff | 2000 | TWh | 0.001
windoff | 2001 | TWh | 0.005
Export | 2000 | TWh | 0.1
Import | 2000 | TWh | 14.3
Export | 2001 | TWh | 0.3
Import | 2001 | TWh | 10.7
Export | 2002 | TWh | 0.8
Import | 2002 | TWh | 9.2
Export | 2003 | TWh | 3
Import | 2003 | TWh | 5.1
Export | 2004 | TWh | 2.3
Import | 2004 | TWh | 9.8
Export | 2005 | TWh | 2.8
Import | 2005 | TWh | 11.2
Export | 2006 | TWh | 2.8
Import | 2006 | TWh | 10.3
Export | 2007 | TWh | 3.4
Import | 2007 | TWh | 8.6
Export | 2008 | TWh | 1.3
Import | 2008 | TWh | 12.3
Export | 2009 | TWh | 3.7
Import | 2009 | TWh | 6.6
Export | 2010 | TWh | 4.5
Import | 2010 | TWh | 7.1
Export | 2011 | TWh | 2.5
Import | 2011 | TWh | 8.7
Export | 2012 | TWh | 1.9
Import | 2012 | TWh | 13.8
Export | 2013 | TWh | 3.1
Import | 2013 | TWh | 17.5
Export | 2014 | TWh | 2.7
Import | 2014 | TWh | 23.2
Export | 2015 | TWh | 1.9
Import | 2015 | TWh | 23
Export | 2016 | TWh | 2.3
Import | 2016 | TWh | 20
Export | 2017 | TWh | 3.4
Import | 2017 | TWh | 18.2
Export | 2018 | TWh | 2.2
Import | 2018 | TWh | 21.3
Export | 2019 | TWh | 3.4
Import | 2019 | TWh | 24.6
Export | 2020 | TWh | 4.5
Import | 2020 | TWh | 22.4
Export | 2021 | TWh | 4.2
Import | 2021 | TWh | 28.7
Export | 2022 | TWh | 20.8
Import | 2022 | TWh | 15.5
Export | 2023 | TWh | 9.4
Import | 2023 | TWh | 33.2

## iamc_data
Model | Scenario | Region | Variable | Unit | 2020 | 2025 | 2030 | 2035 | 2040 | 2045 | 2050 | variable | potential_use | commodity
Downscaling[MESSAGEix-GLOBIOM 1.1-M-R12] | Delayed transition | GBR | Final Energy¦Industry¦Electricity | EJ/yr | 0.2349 | 0.1983 | 0.1741 | 0.1873 | 0.1642 | 0.1525 | 0.161 | Final Energy¦Industry¦Electricity | demand_projection | elc_industry
Downscaling[MESSAGEix-GLOBIOM 1.1-M-R12] | Net Zero 2050 | GBR | Final Energy¦Industry¦Electricity | EJ/yr | 0.2653 | 0.2153 | 0.2445 | 0.2337 | 0.2347 | 0.3012 | 0.3864 | Final Energy¦Industry¦Electricity | demand_projection | elc_industry
Downscaling[MESSAGEix-GLOBIOM 1.1-M-R12] | Nationally Determined Contributions (NDCs) | GBR | Final Energy¦Transportation¦Electricity | EJ/yr | 0.0774 | 0.0624 | 0.0615 | 0.127 | 0.216 | 0.387 | 0.5937 | Final Energy¦Transportation¦Electricity | demand_projection | elc_transport
Downscaling[MESSAGEix-GLOBIOM 1.1-M-R12] | Nationally Determined Contributions (NDCs) | GBR | Final Energy¦Residential and Commercial¦Electricity | EJ/yr | 0.7875 | 0.8702 | 0.9065 | 0.9477 | 1.0209 | 1.0773 | 1.1262 | Final Energy¦Residential and Commercial¦Electricity | demand_projection | elc_buildings
Downscaling[MESSAGEix-GLOBIOM 1.1-M-R12] | Nationally Determined Contributions (NDCs) | GBR | Final Energy¦Industry¦Electricity | EJ/yr | 0.2436 | 0.1964 | 0.1888 | 0.1822 | 0.1805 | 0.176 | 0.1914 | Final Energy¦Industry¦Electricity | demand_projection | elc_industry
Downscaling[MESSAGEix-GLOBIOM 1.1-M-R12] | Below 2°C | GBR | Final Energy¦Industry¦Electricity | EJ/yr | 0.2577 | 0.1979 | 0.1827 | 0.175 | 0.1518 | 0.1594 | 0.1804 | Final Energy¦Industry¦Electricity | demand_projection | elc_industry
Downscaling[MESSAGEix-GLOBIOM 1.1-M-R12] | Below 2°C | GBR | Final Energy¦Residential and Commercial¦Electricity | EJ/yr | 0.7727 | 0.8822 | 0.9194 | 0.9972 | 1.1331 | 1.2473 | 1.4304 | Final Energy¦Residential and Commercial¦Electricity | demand_projection | elc_buildings
Downscaling[MESSAGEix-GLOBIOM 1.1-M-R12] | Below 2°C | GBR | Final Energy¦Transportation¦Electricity | EJ/yr | 0.0864 | 0.0606 | 0.1272 | 0.2073 | 0.3085 | 0.5201 | 0.5667 | Final Energy¦Transportation¦Electricity | demand_projection | elc_transport
Downscaling[MESSAGEix-GLOBIOM 1.1-M-R12] | Current Policies | GBR | Final Energy¦Transportation¦Electricity | EJ/yr | 0.0646 | 0.0583 | 0.1124 | 0.0788 | 0.0614 | 0.0744 | 0.125 | Final Energy¦Transportation¦Electricity | demand_projection | elc_transport
Downscaling[MESSAGEix-GLOBIOM 1.1-M-R12] | Net Zero 2050 | GBR | Final Energy¦Residential and Commercial¦Electricity | EJ/yr | 0.8015 | 0.9278 | 1.0408 | 1.3113 | 1.5212 | 1.6243 | 1.7081 | Final Energy¦Residential and Commercial¦Electricity | demand_projection | elc_buildings
Downscaling[MESSAGEix-GLOBIOM 1.1-M-R12] | Current Policies | GBR | Final Energy¦Industry¦Electricity | EJ/yr | 0.2389 | 0.2051 | 0.1834 | 0.1798 | 0.1864 | 0.1939 | 0.1981 | Final Energy¦Industry¦Electricity | demand_projection | elc_industry
Downscaling[MESSAGEix-GLOBIOM 1.1-M-R12] | Current Policies | GBR | Final Energy¦Residential and Commercial¦Electricity | EJ/yr | 0.8029 | 0.8849 | 0.9086 | 0.9502 | 0.9612 | 1.0223 | 1.0832 | Final Energy¦Residential and Commercial¦Electricity | demand_projection | elc_buildings
Downscaling[MESSAGEix-GLOBIOM 1.1-M-R12] | Net Zero 2050 | GBR | Final Energy¦Transportation¦Electricity | EJ/yr | 0.083 | 0.0578 | 0.148 | 0.2124 | 0.386 | 0.4866 | 0.532 | Final Energy¦Transportation¦Electricity | demand_projection | elc_transport
Downscaling[MESSAGEix-GLOBIOM 1.1-M-R12] | Delayed transition | GBR | Final Energy¦Residential and Commercial¦Electricity | EJ/yr | 0.7976 | 0.8734 | 0.8859 | 0.9875 | 1.1653 | 1.3006 | 1.4628 | Final Energy¦Residential and Commercial¦Electricity | demand_projection | elc_buildings
Downscaling[MESSAGEix-GLOBIOM 1.1-M-R12] | Low demand | GBR | Final Energy¦Industry¦Electricity | EJ/yr | 0.2397 | 0.198 | 0.2124 | 0.2152 | 0.1698 | 0.1428 | 0.1341 | Final Energy¦Industry¦Electricity | demand_projection | elc_industry
Downscaling[MESSAGEix-GLOBIOM 1.1-M-R12] | Fragmented World | GBR | Final Energy¦Transportation¦Electricity | EJ/yr | 0.0804 | 0.0595 | 0.1044 | 0.1785 | 0.2743 | 0.4501 | 0.5601 | Final Energy¦Transportation¦Electricity | demand_projection | elc_transport
Downscaling[MESSAGEix-GLOBIOM 1.1-M-R12] | Fragmented World | GBR | Final Energy¦Residential and Commercial¦Electricity | EJ/yr | 0.7865 | 0.8941 | 0.9583 | 1.0209 | 1.0668 | 1.1369 | 1.2368 | Final Energy¦Residential and Commercial¦Electricity | demand_projection | elc_buildings
Downscaling[MESSAGEix-GLOBIOM 1.1-M-R12] | Fragmented World | GBR | Final Energy¦Industry¦Electricity | EJ/yr | 0.2434 | 0.2006 | 0.1836 | 0.1752 | 0.1699 | 0.1712 | 0.179 | Final Energy¦Industry¦Electricity | demand_projection | elc_industry
Downscaling[MESSAGEix-GLOBIOM 1.1-M-R12] | Low demand | GBR | Final Energy¦Residential and Commercial¦Electricity | EJ/yr | 0.8797 | 0.8709 | 0.8258 | 0.7986 | 0.758 | 0.7319 | 0.7407 | Final Energy¦Residential and Commercial¦Electricity | demand_projection | elc_buildings
Downscaling[MESSAGEix-GLOBIOM 1.1-M-R12] | Low demand | GBR | Final Energy¦Transportation¦Electricity | EJ/yr | 0.0715 | 0.0625 | 0.1338 | 0.2249 | 0.3705 | 0.6005 | 0.7408 | Final Energy¦Transportation¦Electricity | demand_projection | elc_transport
Downscaling[MESSAGEix-GLOBIOM 1.1-M-R12] | Delayed transition | GBR | Final Energy¦Transportation¦Electricity | EJ/yr | 0.0643 | 0.0578 | 0.1117 | 0.2038 | 0.2686 | 0.4394 | 0.5445 | Final Energy¦Transportation¦Electricity | demand_projection | elc_transport
Downscaling[MESSAGEix-GLOBIOM 1.1-M-R12] | Net Zero 2050 | GBR | Price¦Primary Energy¦Biomass | US$2010/GJ | 0.7933 | 2.3658 | 38.7453 | 24.5133 | 34.9824 | 41.5464 | 41.0911 | Price¦Primary Energy¦Biomass | fuel_supply | bioenergy
Downscaling[MESSAGEix-GLOBIOM 1.1-M-R12] | Net Zero 2050 | GBR | Price¦Primary Energy¦Coal | US$2010/GJ | 1.8211 | 1.816 | -21.2243 | -8.6716 | 3.6582 | 10.1351 | 10.4336 | Price¦Primary Energy¦Coal | fuel_supply | coal
Downscaling[MESSAGEix-GLOBIOM 1.1-M-R12] | Net Zero 2050 | GBR | Price¦Primary Energy¦Gas | US$2010/GJ | 2.4039 | 2.8318 | 12.2509 | -7.8919 | 5.1348 | 6.7725 | 7.3808 | Price¦Primary Energy¦Gas | fuel_supply | gas
Downscaling[MESSAGEix-GLOBIOM 1.1-M-R12] | Below 2°C | GBR | Price¦Primary Energy¦Gas | US$2010/GJ | 2.4039 | 2.8318 | 3.2805 | 3.6632 | 4.0733 | 4.3662 | 4.7949 | Price¦Primary Energy¦Gas | fuel_supply | gas
Downscaling[MESSAGEix-GLOBIOM 1.1-M-R12] | Low demand | GBR | Price¦Primary Energy¦Coal | US$2010/GJ | 1.8211 | 1.816 | -11.7649 | -5.6933 | 0.2686 | 5.3328 | 6.3019 | Price¦Primary Energy¦Coal | fuel_supply | coal
Downscaling[MESSAGEix-GLOBIOM 1.1-M-R12] | Below 2°C | GBR | Price¦Secondary Energy¦Liquids¦Oil | US$2010/GJ | 3.1243 | 4.3204 | 4.3512 | 4.8298 | 4.9288 | 5.2038 | 5.2706 | Price¦Secondary Energy¦Liquids¦Oil | fuel_supply | oil
Downscaling[MESSAGEix-GLOBIOM 1.1-M-R12] | Below 2°C | GBR | Price¦Primary Energy¦Biomass | US$2010/GJ | 0.7933 | 2.3658 | 4.7641 | 5.843 | 8.5248 | 8.0258 | 9.2623 | Price¦Primary Energy¦Biomass | fuel_supply | bioenergy
Downscaling[MESSAGEix-GLOBIOM 1.1-M-R12] | Below 2°C | GBR | Price¦Primary Energy¦Coal | US$2010/GJ | 1.8211 | 1.816 | -0.695 | -2.2565 | -0.9087 | 2.5486 | 2.6432 | Price¦Primary Energy¦Coal | fuel_supply | coal
Downscaling[MESSAGEix-GLOBIOM 1.1-M-R12] | Net Zero 2050 | GBR | Price¦Secondary Energy¦Liquids¦Oil | US$2010/GJ | 3.1243 | 4.3204 | 6.96 | 5.1535 | 10.4002 | 4.334 | 4.699 | Price¦Secondary Energy¦Liquids¦Oil | fuel_supply | oil
Downscaling[MESSAGEix-GLOBIOM 1.1-M-R12] | Low demand | GBR | Price¦Primary Energy¦Biomass | US$2010/GJ | 0.7933 | 2.3658 | 7.2775 | 7.47 | 12.0372 | 18.975 | 18.1554 | Price¦Primary Energy¦Biomass | fuel_supply | bioenergy
Downscaling[MESSAGEix-GLOBIOM 1.1-M-R12] | Nationally Determined Contributions (NDCs) | GBR | Price¦Primary Energy¦Biomass | US$2010/GJ | 0.7933 | 2.3658 | 4.1578 | 4.0719 | 6.8927 | 5.6954 | 6.9613 | Price¦Primary Energy¦Biomass | fuel_supply | bioenergy
Downscaling[MESSAGEix-GLOBIOM 1.1-M-R12] | Nationally Determined Contributions (NDCs) | GBR | Price¦Primary Energy¦Gas | US$2010/GJ | 2.4039 | 2.8318 | 3.1796 | 3.6646 | 3.8375 | 4.4396 | 4.7228 | Price¦Primary Energy¦Gas | fuel_supply | gas
Downscaling[MESSAGEix-GLOBIOM 1.1-M-R12] | Delayed transition | GBR | Price¦Primary Energy¦Biomass | US$2010/GJ | 0.7933 | 1.8441 | 4.6742 | 7.4223 | 8.4809 | 9.75 | 11.804 | Price¦Primary Energy¦Biomass | fuel_supply | bioenergy
Downscaling[MESSAGEix-GLOBIOM 1.1-M-R12] | Delayed transition | GBR | Price¦Primary Energy¦Coal | US$2010/GJ | 1.8211 | 2.3668 | 4.0582 | -3.5796 | -3.2061 | 2.6182 | 3.4154 | Price¦Primary Energy¦Coal | fuel_supply | coal
Downscaling[MESSAGEix-GLOBIOM 1.1-M-R12] | Delayed transition | GBR | Price¦Primary Energy¦Gas | US$2010/GJ | 2.4039 | 2.8899 | 7.7437 | 3.7477 | 3.9839 | 4.5586 | 4.9874 | Price¦Primary Energy¦Gas | fuel_supply | gas
Downscaling[MESSAGEix-GLOBIOM 1.1-M-R12] | Delayed transition | GBR | Price¦Secondary Energy¦Liquids¦Oil | US$2010/GJ | 3.1243 | 4.303 | 8.9704 | 5.1719 | 4.9318 | 5.2711 | 4.5691 | Price¦Secondary Energy¦Liquids¦Oil | fuel_supply | oil
Downscaling[MESSAGEix-GLOBIOM 1.1-M-R12] | Fragmented World | GBR | Price¦Primary Energy¦Biomass | US$2010/GJ | 0.7933 | 1.8441 | 4.6742 | 3.8858 | 7.6164 | 7.5193 | 12.6198 | Price¦Primary Energy¦Biomass | fuel_supply | bioenergy
Downscaling[MESSAGEix-GLOBIOM 1.1-M-R12] | Fragmented World | GBR | Price¦Primary Energy¦Coal | US$2010/GJ | 1.8211 | 2.3668 | 4.0582 | -2.2202 | -3.1235 | 2.1836 | 2.7033 | Price¦Primary Energy¦Coal | fuel_supply | coal
Downscaling[MESSAGEix-GLOBIOM 1.1-M-R12] | Nationally Determined Contributions (NDCs) | GBR | Price¦Secondary Energy¦Liquids¦Oil | US$2010/GJ | 3.1243 | 4.3204 | 4.5172 | 5.2997 | 5.3038 | 5.7704 | 5.7683 | Price¦Secondary Energy¦Liquids¦Oil | fuel_supply | oil
Downscaling[MESSAGEix-GLOBIOM 1.1-M-R12] | Fragmented World | GBR | Price¦Primary Energy¦Gas | US$2010/GJ | 2.4039 | 2.8899 | 7.7437 | 3.6636 | 3.8386 | 4.2272 | 4.8584 | Price¦Primary Energy¦Gas | fuel_supply | gas
Downscaling[MESSAGEix-GLOBIOM 1.1-M-R12] | Current Policies | GBR | Price¦Primary Energy¦Biomass | US$2010/GJ | 0.7933 | 1.8441 | 4.6742 | 2.1607 | 3.5694 | 4.215 | 3.1745 | Price¦Primary Energy¦Biomass | fuel_supply | bioenergy
Downscaling[MESSAGEix-GLOBIOM 1.1-M-R12] | Current Policies | GBR | Price¦Primary Energy¦Coal | US$2010/GJ | 1.8211 | 2.3668 | 4.0582 | 2.6913 | 2.6015 | 1.9307 | 2.6609 | Price¦Primary Energy¦Coal | fuel_supply | coal
Downscaling[MESSAGEix-GLOBIOM 1.1-M-R12] | Current Policies | GBR | Price¦Primary Energy¦Gas | US$2010/GJ | 2.4039 | 2.8899 | 7.7437 | 3.6228 | 4.0198 | 4.3289 | 4.7777 | Price¦Primary Energy¦Gas | fuel_supply | gas
Downscaling[MESSAGEix-GLOBIOM 1.1-M-R12] | Current Policies | GBR | Price¦Secondary Energy¦Liquids¦Oil | US$2010/GJ | 3.1243 | 4.303 | 8.9704 | 4.882 | 5.679 | 6.1927 | 6.5092 | Price¦Secondary Energy¦Liquids¦Oil | fuel_supply | oil
Downscaling[MESSAGEix-GLOBIOM 1.1-M-R12] | Low demand | GBR | Price¦Primary Energy¦Gas | US$2010/GJ | 2.4039 | 2.8318 | 0.684 | 0.5723 | 1.6143 | 4.744 | 5.2604 | Price¦Primary Energy¦Gas | fuel_supply | gas
Downscaling[MESSAGEix-GLOBIOM 1.1-M-R12] | Nationally Determined Contributions (NDCs) | GBR | Price¦Primary Energy¦Coal | US$2010/GJ | 1.8211 | 1.816 | -2.3642 | -2.1755 | -2.5793 | 2.0838 | 2.1049 | Price¦Primary Energy¦Coal | fuel_supply | coal
Downscaling[MESSAGEix-GLOBIOM 1.1-M-R12] | Fragmented World | GBR | Price¦Secondary Energy¦Liquids¦Oil | US$2010/GJ | 3.1243 | 4.303 | 8.9704 | 5.3501 | 5.1689 | 5.8175 | 5.8238 | Price¦Secondary Energy¦Liquids¦Oil | fuel_supply | oil
Downscaling[MESSAGEix-GLOBIOM 1.1-M-R12] | Low demand | GBR | Price¦Secondary Energy¦Liquids¦Oil | US$2010/GJ | 3.1243 | 4.3204 | 4.169 | 4.8044 | 4.8071 | 8.4628 | 3.1471 | Price¦Secondary Energy¦Liquids¦Oil | fuel_supply | oil

## ember_utilization
iso_code | model_fuel | 2000 | 2001 | 2002 | 2003 | 2004 | 2005 | 2006 | 2007 | 2008 | 2009 | 2010 | 2011 | 2012 | 2013 | 2014 | 2015 | 2016 | 2017 | 2018 | 2019 | 2020 | 2021 | 2022 | 2023
GBR | bioenergy | 0.64192 | 0.66298 | 0.69037 | 0.63454 | 0.66156 | 0.67455 | 0.64991 | 0.62584 | 0.66361 | 0.64011 | 0.64794 | 0.47481 | 0.53759 | 0.54374 | 0.60757 | 0.69442 | 0.65136 | 0.65851 | 0.56706 | 0.59043 | 0.6858 | 0.68647 | 0.61139 | 0.57912
GBR | coal | 0.39506 | 0.43297 | 0.42149 | 0.5005 | 0.47639 | 0.4867 | 0.53806 | 0.49249 | 0.45061 | 0.3733 | 0.38978 | 0.42034 | 0.59752 | 0.64372 | 0.53925 | 0.41725 | 0.22676 | 0.16921 | 0.15531 | 0.081861 | 0.099007 | 0.1174 | 0.12179 | 0.1836
GBR | gas | 0.8911 | 0.82906 | 0.82739 | 0.78646 | 0.75491 | 0.73213 | 0.67548 | 0.7952 | 0.84381 | 0.74712 | 0.74902 | 0.55139 | 0.35044 | 0.32056 | 0.33745 | 0.33407 | 0.4663 | 0.44488 | 0.42402 | 0.42097 | 0.35741 | 0.38872 | 0.3939 | 0.3011
GBR | hydro | 0.32461 | 0.23955 | 0.29085 | 0.20599 | 0.30695 | 0.31202 | 0.28949 | 0.31863 | 0.30402 | 0.30775 | 0.21016 | 0.32805 | 0.30461 | 0.26693 | 0.33122 | 0.34576 | 0.2878 | 0.30932 | 0.28486 | 0.31052 | 0.3581 | 0.28148 | 0.29399 | 0.27053
GBR | nuclear | 0.77743 | 0.8234 | 0.81933 | 0.85438 | 0.77067 | 0.78627 | 0.78514 | 0.6553 | 0.54572 | 0.72635 | 0.65319 | 0.73869 | 0.80781 | 0.81337 | 0.73213 | 0.84612 | 0.88427 | 0.86714 | 0.80205 | 0.69257 | 0.61984 | 0.66919 | 0.69572 | 0.79113
GBR | oil | 0.30398 | 0.25544 | 0.26058 | 0.24023 | 0.22852 | 0.25431 | 0.25976 | 0.22776 | 0.24315 | 0.22244 | 0.18134 | 0.15169 | 0.19722 | 0.22996 | 0.21996 | 0.39933 | 0.41173 | 0.41054 | 0.5625 | 0.58012 | 0.64401 | 0.58277 | 0.44242 | 0.42494
GBR | solar |  |  |  | 0 | 0 | 0.11416 | 0.11416 | 0.057078 | 0.11416 | 0.076104 | 0.050736 | 0.027397 | 0.088063 | 0.078045 | 0.083604 | 0.089541 | 0.099778 | 0.10253 | 0.11075 | 0.1062 | 0.10531 | 0.099137 | 0.10348 | 0.10082
GBR | wind | 0.24955 | 0.22365 | 0.26425 | 0.199 | 0.23813 | 0.21221 | 0.24578 | 0.24258 | 0.23592 | 0.23967 | 0.21673 | 0.27605 | 0.25081 | 0.28741 | 0.27906 | 0.32147 | 0.26299 | 0.28932 | 0.30063 | 0.30505 | 0.35292 | 0.28785 | 0.31968 | 0.31092

## irena_utilization
iso_code | model_fuel | 2000 | 2001 | 2002 | 2003 | 2004 | 2005 | 2006 | 2007 | 2008 | 2009 | 2010 | 2011 | 2012 | 2013 | 2014 | 2015 | 2016 | 2017 | 2018 | 2019 | 2020 | 2021 | 2022
GBR | bioenergy | 0.64836 | 0.66667 | 0.69174 | 0.62427 | 0.66215 | 0.6731 | 0.6509 | 0.6287 | 0.66757 | 0.64534 | 0.64835 | 0.47419 | 0.53934 | 0.54552 | 0.60901 | 0.69469 | 0.65366 | 0.66031 | 0.56892 | 0.59256 | 0.61977 | 0.62086 | 0.55014
GBR | coal | 0.53902 | 0.58778 | 0.61334 | 0.68023 | 0.64354 | 0.66022 | 0.72295 | 0.65753 | 0.59347 | 0.49431 | 0.51524 | 0.51745 | 0.67948 | 0.7003 | 0.58167 | 0.47588 | 0.26196 | 0.1989 | 0.1642 | 0.13301 | 0.13883 | 0.15892 | 0.13953
GBR | gas | 0.79969 | 0.72662 | 0.73492 | 0.66639 | 0.69628 | 0.6589 | 0.59619 | 0.7184 | 0.71357 | 0.65425 | 0.58931 | 0.51956 | 0.32532 | 0.31375 | 0.34068 | 0.36837 | 0.50509 | 0.45776 | 0.42759 | 0.4377 | 0.36224 | 0.40234 | 0.41255
GBR | hydro | 0.20785 | 0.16742 | 0.19428 | 0.15925 | 0.1995 | 0.20899 | 0.22734 | 0.23912 | 0.241 | 0.23209 | 0.17525 | 0.22188 | 0.21293 | 0.19496 | 0.22384 | 0.22057 | 0.20089 | 0.20951 | 0.18978 | 0.18364 | 0.20057 | 0.17379 | 0.18187
GBR | nuclear | 0.7777 | 0.8237 | 0.81931 | 0.8542 | 0.77053 | 0.78612 | 0.78522 | 0.65534 | 0.54573 | 0.72646 | 0.65289 | 0.73848 | 0.80807 | 0.81366 | 0.73233 | 0.84645 | 0.88413 | 0.867 | 0.80201 | 0.69255 | 0.73274 | 0.66899 | 0.92603
GBR | oil | 0.075881 | 0.065448 | 0.074206 | 0.074569 | 0.059731 | 0.068795 | 0.069343 | 0.054326 | 0.071318 | 0.066464 | 0.062637 | 0.048332 | 0.070567 | 0.091645 | 0.081868 | 0.13228 | 0.13292 | 0.15521 | 0.19499 | 0.2015 | 0.21648 | 0.24986 | 0.2642
GBR | solar | 0.057078 | 0.076104 | 0.085616 | 0.057078 | 0.057078 | 0.083022 | 0.089693 | 0.088787 | 0.084376 | 0.084559 | 0.048065 | 0.027854 | 0.088172 | 0.078125 | 0.083717 | 0.089567 | 0.099601 | 0.10257 | 0.11073 | 0.10623 | 0.10291 | 0.096661 | 0.10122
GBR | wind | 0.24852 | 0.223 | 0.268 | 0.19769 | 0.23675 | 0.21183 | 0.2467 | 0.24306 | 0.24501 | 0.24758 | 0.2166 | 0.27627 | 0.2509 | 0.28733 | 0.27905 | 0.3214 | 0.26305 | 0.28934 | 0.30068 | 0.30507 | 0.35183 | 0.28669 | 0.31855

## historical_data
EMBER Generation (TWh)
model_fuel | 2000 | 2001 | 2002 | 2003 | 2004 | 2005 | 2006 | 2007 | 2008 | 2009 | 2010 | 2011 | 2012 | 2013 | 2014 | 2015 | 2016 | 2017 | 2018 | 2019 | 2020 | 2021 | 2022 | 2023
bioenergy | 3.88 | 4.53 | 5.08 | 6.17 | 7.36 | 9.1 | 9.28 | 9.32 | 9.65 | 10.71 | 12.26 | 13.31 | 14.74 | 18.1 | 22.62 | 29.26 | 30.07 | 31.9 | 35.12 | 37.55 | 39.53 | 40.05 | 35.83 | 33.99
coal | 119.95 | 131.46 | 124.28 | 138.46 | 131.79 | 134.64 | 148.85 | 135.94 | 124.38 | 103.04 | 107.59 | 108.44 | 142.79 | 130.26 | 100.24 | 75.88 | 30.67 | 22.53 | 16.83 | 6.92 | 5.49 | 6.51 | 5.58 | 3.49
gas | 148.08 | 141.91 | 152.28 | 148.88 | 157.06 | 152.64 | 140.83 | 165.79 | 176.22 | 166.5 | 175.65 | 146.5 | 100.17 | 95.84 | 100.89 | 99.88 | 143.13 | 136.75 | 131.49 | 133.09 | 112.65 | 123.13 | 124.98 | 97.91
hydro | 5.09 | 4.05 | 4.79 | 3.23 | 4.84 | 4.92 | 4.59 | 5.08 | 5.14 | 5.23 | 3.59 | 5.69 | 5.31 | 4.7 | 5.89 | 6.3 | 5.37 | 5.88 | 5.44 | 5.93 | 6.87 | 5.4 | 5.64 | 5.19
nuclear | 85.06 | 90.09 | 87.85 | 88.69 | 80 | 81.62 | 75.45 | 63.03 | 52.49 | 69.1 | 62.14 | 68.98 | 70.41 | 70.61 | 63.75 | 70.34 | 71.73 | 70.34 | 65.06 | 56.18 | 50.28 | 45.9 | 47.72 | 40.75
oil | 14.06 | 11.77 | 11.71 | 11.49 | 10.93 | 12.52 | 14.04 | 12.37 | 13.93 | 12.88 | 10.5 | 8.85 | 9.26 | 8.36 | 8.69 | 9.41 | 10.64 | 9.71 | 10.2 | 11.18 | 11.96 | 11.18 | 8.72 | 8.45
solar | 0 | 0 | 0 | 0 | 0 | 0.01 | 0.01 | 0.01 | 0.02 | 0.02 | 0.04 | 0.24 | 1.35 | 2.01 | 4.05 | 7.53 | 10.41 | 11.46 | 12.67 | 12.42 | 12.5 | 12.08 | 13.28 | 13.83
windon | 0.94 | 0.96 | 1.25 | 1.29 | 1.94 | 2.9 | 4.22 | 5.27 | 7.13 | 9.28 | 10.29 | 15.96 | 19.84 | 28.4 | 31.95 | 40.27 | 37.16 | 49.65 | 56.91 | 63.84 | 75.62 | 64.93 | 80.54 | 82.31
EMBER Capacity (GW)
model_fuel | 2000 | 2001 | 2002 | 2003 | 2004 | 2005 | 2006 | 2007 | 2008 | 2009 | 2010 | 2011 | 2012 | 2013 | 2014 | 2015 | 2016 | 2017 | 2018 | 2019 | 2020 | 2021 | 2022 | 2023
bioenergy | 0.69 | 0.78 | 0.84 | 1.11 | 1.27 | 1.54 | 1.63 | 1.7 | 1.66 | 1.91 | 2.16 | 3.2 | 3.13 | 3.8 | 4.25 | 4.81 | 5.27 | 5.53 | 7.07 | 7.26 | 6.58 | 6.66 | 6.69 | 6.7
coal | 34.66 | 34.66 | 33.66 | 31.58 | 31.58 | 31.58 | 31.58 | 31.51 | 31.51 | 31.51 | 31.51 | 29.45 | 27.28 | 23.1 | 21.22 | 20.76 | 15.44 | 15.2 | 12.37 | 9.65 | 6.33 | 6.33 | 5.23 | 2.17
gas | 18.97 | 19.54 | 21.01 | 21.61 | 23.75 | 23.8 | 23.8 | 23.8 | 23.84 | 25.44 | 26.77 | 30.33 | 32.63 | 34.13 | 34.13 | 34.13 | 35.04 | 35.09 | 35.4 | 36.09 | 35.98 | 36.16 | 36.22 | 37.12
hydro | 1.79 | 1.93 | 1.88 | 1.79 | 1.8 | 1.8 | 1.81 | 1.82 | 1.93 | 1.94 | 1.95 | 1.98 | 1.99 | 2.01 | 2.03 | 2.08 | 2.13 | 2.17 | 2.18 | 2.18 | 2.19 | 2.19 | 2.19 | 2.19
nuclear | 12.49 | 12.49 | 12.24 | 11.85 | 11.85 | 11.85 | 10.97 | 10.98 | 10.98 | 10.86 | 10.86 | 10.66 | 9.95 | 9.91 | 9.94 | 9.49 | 9.26 | 9.26 | 9.26 | 9.26 | 9.26 | 7.83 | 7.83 | 5.88
oil | 5.28 | 5.26 | 5.13 | 5.46 | 5.46 | 5.62 | 6.17 | 6.2 | 6.54 | 6.61 | 6.61 | 6.66 | 5.36 | 4.15 | 4.51 | 2.69 | 2.95 | 2.7 | 2.07 | 2.2 | 2.12 | 2.19 | 2.25 | 2.27
solar | 0 | 0 | 0 | 0.01 | 0.01 | 0.01 | 0.01 | 0.02 | 0.02 | 0.03 | 0.09 | 1 | 1.75 | 2.94 | 5.53 | 9.6 | 11.91 | 12.76 | 13.06 | 13.35 | 13.55 | 13.91 | 14.65 | 15.66
windon | 0.43 | 0.49 | 0.54 | 0.74 | 0.93 | 1.56 | 1.96 | 2.48 | 3.45 | 4.42 | 5.42 | 6.6 | 9.03 | 11.28 | 13.07 | 14.3 | 16.13 | 19.59 | 21.61 | 23.89 | 24.46 | 25.75 | 28.76 | 30.22
EMBER Emissions (Mt CO2)
model_fuel | 2000 | 2001 | 2002 | 2003 | 2004 | 2005 | 2006 | 2007 | 2008 | 2009 | 2010 | 2011 | 2012 | 2013 | 2014 | 2015 | 2016 | 2017 | 2018 | 2019 | 2020 | 2021 | 2022 | 2023
bioenergy | 0.84 | 0.98 | 1.1 | 1.33 | 1.59 | 1.97 | 2.01 | 2.01 | 2.09 | 2.32 | 2.65 | 2.88 | 3.19 | 3.91 | 4.89 | 6.33 | 6.5 | 6.9 | 7.59 | 8.12 | 8.55 | 8.66 | 7.75 | 7.35
coal | 115.18 | 126.23 | 119.33 | 132.94 | 126.53 | 129.26 | 142.91 | 130.51 | 119.41 | 98.92 | 103.29 | 104.22 | 137.39 | 125.34 | 96.46 | 73.02 | 29.52 | 21.69 | 16.2 | 6.66 | 5.29 | 6.28 | 5.38 | 3.37
gas | 71.01 | 68.05 | 73.02 | 71.39 | 75.32 | 73.2 | 67.53 | 79.5 | 84.5 | 79.84 | 84.23 | 70.25 | 48.03 | 45.96 | 48.38 | 47.9 | 68.64 | 65.58 | 63.05 | 63.82 | 54.02 | 59.04 | 59.93 | 46.95
hydro | 0.12 | 0.1 | 0.11 | 0.08 | 0.11 | 0.12 | 0.11 | 0.12 | 0.12 | 0.12 | 0.09 | 0.14 | 0.13 | 0.11 | 0.14 | 0.15 | 0.13 | 0.14 | 0.13 | 0.14 | 0.16 | 0.13 | 0.13 | 0.12
nuclear | 0.41 | 0.43 | 0.42 | 0.43 | 0.39 | 0.39 | 0.36 | 0.3 | 0.25 | 0.33 | 0.3 | 0.33 | 0.34 | 0.34 | 0.31 | 0.34 | 0.35 | 0.34 | 0.31 | 0.27 | 0.24 | 0.22 | 0.23 | 0.2
oil | 9.25 | 7.74 | 7.71 | 7.56 | 7.19 | 8.24 | 9.24 | 8.14 | 9.17 | 8.48 | 6.91 | 5.82 | 6.09 | 5.5 | 5.72 | 6.19 | 7 | 6.39 | 6.71 | 7.36 | 7.87 | 7.36 | 5.74 | 5.56
solar | 0 | 0 | 0 | 0 | 0 | 0 | 0 | 0 | 0 | 0 | 0 | 0.01 | 0.06 | 0.1 | 0.19 | 0.36 | 0.49 | 0.54 | 0.6 | 0.59 | 0.59 | 0.57 | 0.63 | 0.66
windon | 0.01 | 0.01 | 0.02 | 0.02 | 0.02 | 0.04 | 0.05 | 0.07 | 0.09 | 0.12 | 0.13 | 0.2 | 0.25 | 0.36 | 0.4 | 0.51 | 0.47 | 0.63 | 0.72 | 0.81 | 0.96 | 0.83 | 1.03 | 1.05
IRENA Generation (TWh)
model_fuel | 2000 | 2001 | 2002 | 2003 | 2004 | 2005 | 2006 | 2007 | 2008 | 2009 | 2010 | 2011 | 2012 | 2013 | 2014 | 2015 | 2016 | 2017 | 2018 | 2019 | 2020 | 2021 | 2022
bioenergy | 3.936 | 4.526 | 5.081 | 6.103 | 7.355 | 9.104 | 9.277 | 9.324 | 9.69 | 10.823 | 12.265 | 13.309 | 14.722 | 18.114 | 22.62 | 29.261 | 30.065 | 31.8942 | 35.1024 | 37.5276 | 39.6611 | 40.1958 | 35.9675
coal | 122.3 | 133.048 | 125.681 | 139.842 | 133.268 | 136.336 | 150.48 | 137.491 | 125.77 | 104.447 | 108.73 | 109.447 | 144.087 | 131.68 | 101.649 | 76.963 | 31.435 | 23.2842 | 17.745 | 7.9436 | 6.5195 | 7.4616 | 6.5571
gas | 148.077 | 141.905 | 152.276 | 148.881 | 157.065 | 152.64 | 140.828 | 165.793 | 176.219 | 166.499 | 175.654 | 146.499 | 100.17 | 95.843 | 100.893 | 99.876 | 143.356 | 136.7458 | 131.4898 | 132.0716 | 111.5719 | 123.4236 | 125.4952
hydro | 7.78 | 6.478 | 7.439 | 5.961 | 7.492 | 7.852 | 8.446 | 8.936 | 9.23 | 8.913 | 6.741 | 8.597 | 8.276 | 7.605 | 8.771 | 9.037 | 8.329 | 8.7539 | 7.9417 | 7.6893 | 8.4078 | 7.2924 | 7.6321
nuclear | 85.063 | 90.094 | 87.848 | 88.686 | 79.999 | 81.618 | 75.451 | 63.028 | 52.486 | 69.098 | 62.14 | 68.98 | 70.405 | 70.607 | 63.748 | 70.345 | 71.726 | 70.3364 | 65.0638 | 56.1839 | 50.2784 | 45.904 | 47.7231
oil | 8.965 | 7.772 | 7.663 | 7.437 | 6.809 | 7.894 | 8.565 | 6.97 | 8.063 | 7.426 | 6.932 | 4.913 | 5.192 | 3.939 | 4.019 | 4.745 | 4.779 | 5.3123 | 5.4813 | 5.6591 | 6.0927 | 6.7148 | 7.0001
solar | 0.001 | 0.002 | 0.003 | 0.003 | 0.004 | 0.008 | 0.011 | 0.014 | 0.017 | 0.02 | 0.04 | 0.244 | 1.354 | 2.01 | 4.054 | 7.533 | 10.395 | 11.4573 | 12.6684 | 12.4181 | 12.504 | 12.0755 | 13.2829
windoff | 0.001 | 0.005 | 0.005 | 0.01 | 0.199 | 0.403 | 0.651 | 0.783 | 1.335 | 1.754 | 3.0597 | 5.149 | 7.6032 | 11.4718 | 13.4046 | 17.4227 | 16.4057 | 20.9159 | 26.5252 | 31.9752 | 40.6811 | 35.5095 | 45.0199
windon | 0.946 | 0.96 | 1.251 | 1.275 | 1.736 | 2.501 | 3.574 | 4.491 | 6.061 | 7.83 | 7.2263 | 10.814 | 12.2438 | 16.9252 | 18.5544 | 22.8523 | 20.7533 | 28.7252 | 30.3824 | 31.8597 | 34.6988 | 29.1536 | 35.2374
IRENA Capacity (GW)
model_fuel | 2000 | 2001 | 2002 | 2003 | 2004 | 2005 | 2006 | 2007 | 2008 | 2009 | 2010 | 2011 | 2012 | 2013 | 2014 | 2015 | 2016 | 2017 | 2018 | 2019 | 2020 | 2021 | 2022 | 2023 | 2024
bioenergy | 0.693 | 0.775 | 0.8385 | 1.116 | 1.268 | 1.544 | 1.627 | 1.693 | 1.657 | 1.9145 | 2.1595 | 3.204 | 3.116 | 3.7905 | 4.24 | 4.8084 | 5.2505 | 5.5139 | 7.0434 | 7.2295 | 7.3051 | 7.3907 | 7.4633 | 7.4883 | 7.542
coal | 25.901 | 25.84 | 23.392 | 23.468 | 23.64 | 23.573 | 23.761 | 23.87 | 24.192 | 24.121 | 24.09 | 24.145 | 24.207 | 21.465 | 19.949 | 18.462 | 13.6985 | 13.3635 | 12.3369 | 6.8175 | 5.3609 | 5.3599 | 5.3648 | 2.0457
gas | 21.138 | 22.294 | 23.653 | 25.504 | 25.751 | 26.445 | 26.965 | 26.345 | 28.191 | 29.051 | 34.026 | 32.188 | 35.15 | 34.872 | 33.807 | 30.951 | 32.3999 | 34.1011 | 35.1044 | 34.4455 | 35.1606 | 35.0185 | 34.725 | 35.9566 | 36.3066
hydro | 4.273 | 4.417 | 4.371 | 4.273 | 4.287 | 4.289 | 4.241 | 4.266 | 4.372 | 4.384 | 4.391 | 4.423 | 4.437 | 4.453 | 4.473 | 4.677 | 4.7329 | 4.7696 | 4.777 | 4.7799 | 4.7853 | 4.7902 | 4.7904 | 4.7904 | 4.7904
nuclear | 12.486 | 12.486 | 12.24 | 11.852 | 11.852 | 11.852 | 10.969 | 10.979 | 10.979 | 10.858 | 10.865 | 10.663 | 9.946 | 9.906 | 9.937 | 9.487 | 9.261 | 9.261 | 9.261 | 9.261 | 7.833 | 7.833 | 5.883 | 5.883 | 5.883
oil | 13.487 | 13.556 | 11.7885 | 11.385 | 13.013 | 13.099 | 14.1 | 14.646 | 12.906 | 12.7545 | 12.6335 | 11.604 | 8.399 | 4.9065 | 5.604 | 4.095 | 4.1042 | 3.9071 | 3.209 | 3.2061 | 3.2128 | 3.0678 | 3.0246 | 2.4202 | 2.4202
solar | 0.002 | 0.003 | 0.004 | 0.006 | 0.008 | 0.011 | 0.014 | 0.018 | 0.023 | 0.027 | 0.095 | 1 | 1.753 | 2.937 | 5.528 | 9.601 | 11.914 | 12.751 | 13.06 | 13.345 | 13.8703 | 14.2609 | 14.9808 | 16.2753 | 17.6031
windoff | 0.004 | 0.004 | 0.004 | 0.064 | 0.124 | 0.214 | 0.304 | 0.394 | 0.5962 | 0.951 | 1.341 | 1.838 | 2.995 | 3.696 | 4.501 | 5.093 | 5.293 | 6.988 | 8.1805 | 9.8881 | 10.3829 | 11.2555 | 13.9275 | 14.7451 | 14.7451
windon | 0.431 | 0.49 | 0.531 | 0.678 | 0.809 | 1.351 | 1.651 | 2.083 | 2.8498 | 3.468 | 4.08 | 4.758 | 6.035 | 7.586 | 8.573 | 9.212 | 10.833 | 12.597 | 13.4251 | 13.9988 | 14.0751 | 14.4928 | 14.8338 | 15.4179 | 16.1569
EMBER Utilization Factors
model_fuel | 2000 | 2001 | 2002 | 2003 | 2004 | 2005 | 2006 | 2007 | 2008 | 2009 | 2010 | 2011 | 2012 | 2013 | 2014 | 2015 | 2016 | 2017 | 2018 | 2019 | 2020 | 2021 | 2022 | 2023
bioenergy | 64.19% | 66.3% | 69.04% | 63.45% | 66.16% | 67.46% | 64.99% | 62.58% | 66.36% | 64.01% | 64.79% | 47.48% | 53.76% | 54.37% | 60.76% | 69.44% | 65.14% | 65.85% | 56.71% | 59.04% | 68.58% | 68.65% | 61.14% | 57.91%
coal | 39.51% | 43.3% | 42.15% | 50.05% | 47.64% | 48.67% | 53.81% | 49.25% | 45.06% | 37.33% | 38.98% | 42.03% | 59.75% | 64.37% | 53.93% | 41.72% | 22.68% | 16.92% | 15.53% | 8.186% | 9.901% | 11.74% | 12.18% | 18.36%
gas | 89.11% | 82.91% | 82.74% | 78.65% | 75.49% | 73.21% | 67.55% | 79.52% | 84.38% | 74.71% | 74.9% | 55.14% | 35.04% | 32.06% | 33.74% | 33.41% | 46.63% | 44.49% | 42.4% | 42.1% | 35.74% | 38.87% | 39.39% | 30.11%
hydro | 32.46% | 23.95% | 29.09% | 20.6% | 30.7% | 31.2% | 28.95% | 31.86% | 30.4% | 30.77% | 21.02% | 32.81% | 30.46% | 26.69% | 33.12% | 34.58% | 28.78% | 30.93% | 28.49% | 31.05% | 35.81% | 28.15% | 29.4% | 27.05%
nuclear | 77.74% | 82.34% | 81.93% | 85.44% | 77.07% | 78.63% | 78.51% | 65.53% | 54.57% | 72.63% | 65.32% | 73.87% | 80.78% | 81.34% | 73.21% | 84.61% | 88.43% | 86.71% | 80.2% | 69.26% | 61.98% | 66.92% | 69.57% | 79.11%
oil | 30.4% | 25.54% | 26.06% | 24.02% | 22.85% | 25.43% | 25.98% | 22.78% | 24.31% | 22.24% | 18.13% | 15.17% | 19.72% | 23% | 22% | 39.93% | 41.17% | 41.05% | 56.25% | 58.01% | 64.4% | 58.28% | 44.24% | 42.49%
solar |  |  |  | 0% | 0% | 11.42% | 11.42% | 5.708% | 11.42% | 7.61% | 5.074% | 2.74% | 8.806% | 7.804% | 8.36% | 8.954% | 9.978% | 10.25% | 11.07% | 10.62% | 10.53% | 9.914% | 10.35% | 10.08%
windon | 24.95% | 22.37% | 26.42% | 19.9% | 23.81% | 21.22% | 24.58% | 24.26% | 23.59% | 23.97% | 21.67% | 27.6% | 25.08% | 28.74% | 27.91% | 32.15% | 26.3% | 28.93% | 30.06% | 30.51% | 35.29% | 28.78% | 31.97% | 31.09%
IRENA Utilization Factors
model_fuel | 2000 | 2001 | 2002 | 2003 | 2004 | 2005 | 2006 | 2007 | 2008 | 2009 | 2010 | 2011 | 2012 | 2013 | 2014 | 2015 | 2016 | 2017 | 2018 | 2019 | 2020 | 2021 | 2022
bioenergy | 64.84% | 66.67% | 69.17% | 62.43% | 66.22% | 67.31% | 65.09% | 62.87% | 66.76% | 64.53% | 64.84% | 47.42% | 53.93% | 54.55% | 60.9% | 69.47% | 65.37% | 66.03% | 56.89% | 59.26% | 61.98% | 62.09% | 55.01%
coal | 53.9% | 58.78% | 61.33% | 68.02% | 64.35% | 66.02% | 72.3% | 65.75% | 59.35% | 49.43% | 51.52% | 51.75% | 67.95% | 70.03% | 58.17% | 47.59% | 26.2% | 19.89% | 16.42% | 13.3% | 13.88% | 15.89% | 13.95%
gas | 79.97% | 72.66% | 73.49% | 66.64% | 69.63% | 65.89% | 59.62% | 71.84% | 71.36% | 65.43% | 58.93% | 51.96% | 32.53% | 31.37% | 34.07% | 36.84% | 50.51% | 45.78% | 42.76% | 43.77% | 36.22% | 40.23% | 41.26%
hydro | 20.78% | 16.74% | 19.43% | 15.93% | 19.95% | 20.9% | 22.73% | 23.91% | 24.1% | 23.21% | 17.52% | 22.19% | 21.29% | 19.5% | 22.38% | 22.06% | 20.09% | 20.95% | 18.98% | 18.36% | 20.06% | 17.38% | 18.19%
nuclear | 77.77% | 82.37% | 81.93% | 85.42% | 77.05% | 78.61% | 78.52% | 65.53% | 54.57% | 72.65% | 65.29% | 73.85% | 80.81% | 81.37% | 73.23% | 84.64% | 88.41% | 86.7% | 80.2% | 69.25% | 73.27% | 66.9% | 92.6%
oil | 7.588% | 6.545% | 7.421% | 7.457% | 5.973% | 6.879% | 6.934% | 5.433% | 7.132% | 6.646% | 6.264% | 4.833% | 7.057% | 9.165% | 8.187% | 13.23% | 13.29% | 15.52% | 19.5% | 20.15% | 21.65% | 24.99% | 26.42%
solar | 5.708% | 7.61% | 8.562% | 5.708% | 5.708% | 8.302% | 8.969% | 8.879% | 8.438% | 8.456% | 4.807% | 2.785% | 8.817% | 7.812% | 8.372% | 8.957% | 9.96% | 10.26% | 11.07% | 10.62% | 10.29% | 9.666% | 10.12%
windoff | 2.854% | 14.27% | 14.27% | 1.784% | 18.32% | 21.5% | 24.45% | 22.69% | 25.56% | 21.05% | 26.05% | 31.98% | 28.98% | 35.43% | 34% | 39.05% | 35.38% | 34.17% | 37.01% | 36.91% | 44.73% | 36.01% | 36.9%
windon | 25.06% | 22.37% | 26.89% | 21.47% | 24.5% | 21.13% | 24.71% | 24.61% | 24.28% | 25.77% | 20.22% | 25.95% | 23.16% | 25.47% | 24.71% | 28.32% | 21.87% | 26.03% | 25.83% | 25.98% | 28.14% | 22.96% | 27.12%
Electricity Trade Data (TWh) - Source: UNSD
ISO | attribute | 2000 | 2001 | 2002 | 2003 | 2004 | 2005 | 2006 | 2007 | 2008 | 2009 | 2010 | 2011 | 2012 | 2013 | 2014 | 2015 | 2016 | 2017 | 2018 | 2019 | 2020 | 2021 | 2022 | 2023
GBR | Export | 0.1 | 0.3 | 0.8 | 3 | 2.3 | 2.8 | 2.8 | 3.4 | 1.3 | 3.7 | 4.5 | 2.5 | 1.9 | 3.1 | 2.7 | 1.9 | 2.3 | 3.4 | 2.2 | 3.4 | 4.5 | 4.2 | 20.8 | 9.4
GBR | Import | 14.3 | 10.7 | 9.2 | 5.1 | 9.8 | 11.2 | 10.3 | 8.6 | 12.3 | 6.6 | 7.1 | 8.7 | 13.8 | 17.5 | 23.2 | 23 | 20 | 18.2 | 21.3 | 24.6 | 22.4 | 28.7 | 15.5 | 33.2

## system_settings
GBR |  | Time Slices
|  | Description | SourceValue | Option 1 | Option 2
100 | power plants size threshold for individual representation | Month | 01 | W | 1W
1 | efficiency multiplier for gas | Month | 02 | W | 1W
1 | efficiency multiplier for coal | Month | 03 | R | 2R
|  | Month | 04 | R | 2R
|  | Month | 05 | R | 2R
|  | Month | 06 | S | 3S
|  | Month | 07 | S | 3S
|  | Month | 08 | S | 3S
|  | Month | 09 | T | 4F
|  | Month | 10 | T | 4F
|  | Month | 11 | T | 4F
|  | Month | 12 | W | 1W
|  | Hour | 01 | N | N2
|  | Hour | 02 | N | N2
|  | Hour | 03 | N | N2
|  | Hour | 04 | N | N2
|  | Hour | 05 | N | N2
|  | Hour | 06 | D | D1
|  | Hour | 07 | D | D1
|  | Hour | 08 | D | D1
|  | Hour | 09 | D | D1
|  | Hour | 10 | D | D2
|  | Hour | 11 | D | D2
|  | Hour | 12 | D | D2
|  | Hour | 13 | D | D2
|  | Hour | 14 | D | D3
|  | Hour | 15 | D | D3
|  | Hour | 16 | D | D4
|  | Hour | 17 | D | D4
|  | Hour | 18 | D | D4
|  | Hour | 19 | P | D5
|  | Hour | 20 | P | D5
|  | Hour | 21 | N | D5
|  | Hour | 22 | N | D5
|  | Hour | 23 | N | N1
|  | Hour | 24 | N | N1
Note on A1: Amit Kanudia: 17-07-2025 ISO being processed