## historical_data
EMBER Generation (TWh)
model_fuel | 2000 | 2001 | 2002 | 2003 | 2004 | 2005 | 2006 | 2007 | 2008 | 2009 | 2010 | 2011 | 2012 | 2013 | 2014 | 2015 | 2016 | 2017 | 2018 | 2019 | 2020 | 2021 | 2022 | 2023
bioenergy | 6.36 | 6.25 | 6.07 | 6.95 | 7.26 | 8.14 | 7.49 | 8.25 | 7.9 | 7.55 | 8 | 7.97 | 7.45 | 7.87 | 8.1 | 8.4 | 8.32 | 8.09 | 7.36 | 7.21 | 7.01 | 6.11 | 6.7 | 7.1
coal | 19.05 | 23.17 | 26.1 | 30.9 | 23.8 | 32.81 | 31.74 | 31.57 | 21.34 | 29.44 | 32.39 | 33.78 | 34.23 | 31.74 | 33.78 | 33.76 | 34.45 | 30.86 | 29.03 | 32.68 | 18.95 | 13.23 | 21.36 | 27.85
gas | 40.31 | 50.86 | 69.6 | 80.58 | 92.37 | 86.48 | 116.06 | 128.79 | 131.27 | 138.16 | 147.07 | 153.52 | 154.6 | 165.78 | 173.74 | 185.55 | 192.83 | 197.7 | 215.77 | 208.41 | 205.59 | 191.26 | 192.14 | 204.92
hydro | 33.07 | 28.44 | 24.86 | 19.85 | 25.18 | 27.71 | 30.45 | 27.34 | 39.22 | 26.72 | 37.2 | 36.27 | 31.85 | 27.96 | 38.89 | 30.89 | 30.03 | 30.88 | 32.23 | 23.6 | 26.82 | 34.72 | 35.56 | 20.4
nuclear | 8.22 | 8.73 | 9.75 | 10.5 | 9.19 | 10.8 | 10.87 | 10.42 | 9.8 | 10.5 | 5.88 | 10.09 | 8.77 | 11.8 | 9.68 | 11.58 | 10.57 | 10.88 | 13.55 | 11.19 | 11.18 | 11.92 | 10.85 | 12.39
oil | 96.58 | 92.74 | 79.32 | 76.09 | 77.56 | 82 | 59.58 | 56.63 | 59.49 | 54.76 | 43.76 | 48.83 | 55.73 | 47.68 | 32.49 | 31.23 | 33.52 | 38.87 | 35.7 | 34.79 | 20.65 | 31.5 | 32.67 | 33.41
solar | 0.01 | 0.01 | 0.01 | 0.01 | 0.01 | 0.01 | 0.01 | 0.01 | 0.02 | 0.03 | 0.03 | 0.04 | 0.07 | 0.11 | 0.22 | 0.2 | 0.25 | 1.19 | 3.21 | 9.96 | 15.84 | 20.19 | 20.34 | 27.14
windon | 0.02 | 0.02 | 0.02 | 0.02 | 0.02 | 0.02 | 0.05 | 0.25 | 0.25 | 0.6 | 1.24 | 1.65 | 3.69 | 4.18 | 6.43 | 8.75 | 10.38 | 10.62 | 12.44 | 16.73 | 19.7 | 21.07 | 20.53 | 21.65
EMBER Capacity (GW)
model_fuel | 2000 | 2001 | 2002 | 2003 | 2004 | 2005 | 2006 | 2007 | 2008 | 2009 | 2010 | 2011 | 2012 | 2013 | 2014 | 2015 | 2016 | 2017 | 2018 | 2019 | 2020 | 2021 | 2022 | 2023
bioenergy | 0.33 | 0.47 | 0.47 | 0.48 | 0.48 | 0.48 | 0.48 | 0.48 | 0.4 | 0.32 | 0.41 | 0.38 | 0.44 | 0.51 | 0.61 | 0.72 | 0.84 | 0.87 | 0.87 | 0.87 | 0.87 | 0.88 | 0.87 | 0.89
coal | 4.7 | 4.7 | 4.7 | 4.7 | 4.7 | 4.7 | 4.7 | 4.7 | 4.7 | 4.7 | 5.38 | 5.38 | 5.38 | 5.38 | 5.38 | 5.38 | 5.38 | 5.38 | 5.38 | 5.38 | 5.38 | 5.38 | 5.38 | 5.38
gas | 8.97 | 10.47 | 13.75 | 20.03 | 20.53 | 21.79 | 23.97 | 26.06 | 26.06 | 26.44 | 27.27 | 27.27 | 27.27 | 28.56 | 29.63 | 30.48 | 32.2 | 33.88 | 34.99 | 38 | 40.41 | 42.26 | 43.51 | 44.95
hydro | 9.65 | 9.65 | 9.65 | 9.66 | 10.57 | 10.6 | 10.8 | 11.58 | 11.43 | 11.47 | 11.6 | 11.57 | 11.63 | 11.63 | 12.46 | 12.22 | 12.58 | 12.63 | 12.63 | 13.08 | 13.3 | 13.3 | 13.3 | 13.3
nuclear | 1.31 | 1.31 | 1.31 | 1.31 | 1.31 | 1.31 | 1.31 | 1.31 | 1.31 | 1.31 | 1.61 | 1.61 | 1.61 | 1.61 | 1.61 | 1.61 | 1.61 | 1.61 | 1.61 | 1.61 | 1.61 | 1.61 | 1.61 | 1.61
oil | 15.88 | 15.15 | 14.8 | 14.82 | 14.54 | 13.88 | 14.92 | 15.49 | 15.81 | 16.06 | 16.5 | 16.66 | 16.81 | 16.86 | 17.2 | 17.16 | 18.23 | 18.65 | 25.14 | 25.91 | 25.91 | 26.09 | 26.02 | 25.94
solar | 0.01 | 0.01 | 0.02 | 0.02 | 0.02 | 0.02 | 0.02 | 0.02 | 0.02 | 0.03 | 0.03 | 0.04 | 0.07 | 0.11 | 0.17 | 0.29 | 0.63 | 1.13 | 2.58 | 4.74 | 6.71 | 8.18 | 9.36 | 10.91
windon | 0.02 | 0.02 | 0.02 | 0.02 | 0.02 | 0.02 | 0.1 | 0.1 | 0.1 | 0.43 | 0.52 | 0.6 | 1.82 | 2.12 | 2.57 | 3.27 | 4.05 | 4.18 | 4.18 | 6.54 | 7 | 7.15 | 7.32 | 7.32
EMBER Emissions (Mt CO2)
model_fuel | 2000 | 2001 | 2002 | 2003 | 2004 | 2005 | 2006 | 2007 | 2008 | 2009 | 2010 | 2011 | 2012 | 2013 | 2014 | 2015 | 2016 | 2017 | 2018 | 2019 | 2020 | 2021 | 2022 | 2023
bioenergy | 1.38 | 1.35 | 1.31 | 1.5 | 1.57 | 1.76 | 1.62 | 1.78 | 1.71 | 1.63 | 1.73 | 1.72 | 1.61 | 1.7 | 1.75 | 1.82 | 1.8 | 1.75 | 1.59 | 1.56 | 1.52 | 1.32 | 1.45 | 1.54
coal | 16.61 | 20.2 | 22.75 | 26.94 | 20.75 | 28.6 | 27.67 | 27.52 | 18.6 | 25.66 | 28.1 | 29.19 | 29.58 | 27.43 | 29.19 | 29.18 | 29.77 | 26.67 | 25.09 | 28.24 | 16.38 | 11.43 | 18.46 | 24.07
gas | 24.61 | 31.05 | 42.5 | 49.2 | 56.4 | 52.8 | 70.86 | 78.64 | 80.15 | 84.36 | 89.8 | 93.74 | 94.4 | 101.22 | 106.08 | 113.29 | 117.74 | 120.71 | 131.75 | 127.25 | 125.53 | 116.78 | 117.32 | 125.12
hydro | 0.79 | 0.68 | 0.59 | 0.47 | 0.6 | 0.66 | 0.72 | 0.65 | 0.93 | 0.63 | 0.88 | 0.86 | 0.76 | 0.66 | 0.92 | 0.73 | 0.71 | 0.73 | 0.77 | 0.56 | 0.64 | 0.82 | 0.84 | 0.48
nuclear | 0.04 | 0.04 | 0.05 | 0.05 | 0.04 | 0.05 | 0.05 | 0.05 | 0.05 | 0.05 | 0.03 | 0.05 | 0.04 | 0.05 | 0.05 | 0.05 | 0.05 | 0.05 | 0.06 | 0.05 | 0.05 | 0.06 | 0.05 | 0.06
oil | 63.55 | 61.02 | 52.19 | 50.07 | 51.03 | 53.96 | 39.2 | 37.26 | 39.14 | 36.03 | 28.79 | 32.13 | 36.67 | 31.37 | 21.38 | 20.55 | 22.06 | 25.58 | 23.49 | 22.89 | 13.59 | 20.73 | 21.5 | 21.98
solar | 0 | 0 | 0 | 0 | 0 | 0 | 0 | 0 | 0 | 0 | 0 | 0 | 0 | 0.01 | 0.01 | 0.01 | 0.01 | 0.06 | 0.15 | 0.47 | 0.75 | 0.96 | 0.97 | 1.29
windon | 0 | 0 | 0 | 0 | 0 | 0 | 0 | 0 | 0 | 0 | 0.01 | 0.01 | 0.03 | 0.03 | 0.05 | 0.07 | 0.08 | 0.08 | 0.1 | 0.13 | 0.15 | 0.16 | 0.16 | 0.17
IRENA Generation (TWh)
model_fuel | 2000 | 2001 | 2002 | 2003 | 2004 | 2005 | 2006 | 2007 | 2008 | 2009 | 2010 | 2011 | 2012 | 2013 | 2014 | 2015 | 2016 | 2017 | 2018 | 2019 | 2020 | 2021 | 2022
bioenergy | 1.672 | 2.509 | 2.477 | 2.454 | 2.515 | 3.074 | 2.332 | 2.363 | 0.708 | 0.586 | 0.728 | 0.633 | 0.904 | 1.18 | 1.353 | 1.341 | 1.461 | 2.046 | 2.272 | 2.104 | 2.048 | 1.677 | 1.997
coal | 18.994 | 23.098 | 26.025 | 30.559 | 23.76 | 32.742 | 31.784 | 31.652 | 21.271 | 29.349 | 32.282 | 33.756 | 34.158 | 31.96 | 33.881 | 33.808 | 34.591 | 31.054 | 27.306 | 25.976 | 17.366 | 17.167 | 23.978
gas | 44.129 | 55.68 | 74.559 | 94.825 | 101.668 | 100.642 | 119.427 | 132.1 | 140.305 | 146.339 | 146.994 | 164.485 | 165.492 | 165.759 | 171.962 | 186.251 | 192.259 | 190.01 | 202.822 | 193.178 | 179.811 | 222.752 | 217.478
geothermal | 5.901 | 5.567 | 5.398 | 6.282 | 6.577 | 7.299 | 6.685 | 7.404 | 7.056 | 6.74 | 6.618 | 6.507 | 5.817 | 6.07 | 6 | 6.331 | 6.148 | 7.009 | 5.375 | 5.351 | 5.32 | 4.363 | 4.536
hydro | 33.133 | 28.502 | 24.951 | 19.88 | 25.206 | 27.709 | 30.446 | 27.34 | 39.194 | 26.718 | 37.131 | 36.247 | 31.883 | 28.002 | 38.893 | 30.815 | 30.698 | 31.982 | 32.526 | 23.716 | 26.817 | 32.869 | 35.851
nuclear | 8.221 | 8.726 | 9.747 | 10.502 | 9.194 | 10.805 | 10.866 | 10.421 | 9.804 | 10.501 | 5.879 | 10.089 | 8.77 | 11.8 | 9.677 | 11.577 | 10.567 | 10.883 | 13.675 | 11.19 | 11.262 | 11.923 | 10.85
oil | 93.599 | 89.88 | 75.035 | 71.688 | 68.634 | 68.469 | 56.193 | 53.721 | 50.689 | 46.898 | 44.635 | 49.345 | 56.447 | 48.264 | 33.083 | 31.605 | 33.999 | 38.616 | 59.376 | 59.387 | 46.239 | 55.039 | 39.764
solar | 0.007 | 0.008 | 0.008 | 0.008 | 0.009 | 0.009 | 0.01 | 0.009 | 0.019 | 0.027 | 0.031 | 0.041 | 0.069 | 0.106 | 0.221 | 0.239 | 0.464 | 1.084 | 1.3644 | 7.0614 | 9.1194 | 13.0256 | 20.557
windon | 0.019 | 0.018 | 0.021 | 0.019 | 0.02 | 0.019 | 0.059 | 0.262 | 0.269 | 0.596 | 1.239 | 1.648 | 3.688 | 4.185 | 6.426 | 8.745 | 10.378 | 10.442 | 12.877 | 16.88 | 19.702 | 20.896 | 20.629
IRENA Capacity (GW)
model_fuel | 2000 | 2001 | 2002 | 2003 | 2004 | 2005 | 2006 | 2007 | 2008 | 2009 | 2010 | 2011 | 2012 | 2013 | 2014 | 2015 | 2016 | 2017 | 2018 | 2019 | 2020 | 2021 | 2022 | 2023 | 2024
bioenergy | 0.329 | 0.47 | 0.47 | 0.476 | 0.482 | 0.483 | 0.483 | 0.484 | 0.404 | 0.318 | 0.405 | 0.38279 | 0.4463 | 0.51734 | 0.60822 | 0.72522 | 0.84326 | 0.87256 | 0.87102 | 0.87102 | 0.87304 | 0.88023 | 0.88221 | 0.88612 | 0.88988
coal | 3.855 | 3.855 | 3.855 | 3.855 | 3.855 | 3.8625 | 3.8625 | 3.9305 | 3.9305 | 3.9305 | 4.265 | 4.2895 | 4.4115 | 4.3445 | 4.373 | 4.3725 | 4.553 | 4.6955 | 5.763 | 6.001 | 6.001 | 6.001 | 6.001 | 6.001 | 6.001
gas | 8.379 | 11.1535 | 14.698 | 18.5345 | 20.4555 | 21.312 | 22.8415 | 23.912 | 24.2435 | 25.0015 | 25.7475 | 26.2477 | 26.6613 | 26.3093 | 26.6985 | 27.161 | 29.352 | 30.0835 | 33.7587 | 34.4527 | 34.4531 | 36.1451 | 36.8705 | 37.7225 | 38.4885
geothermal | 0.843 | 0.843 | 0.853 | 0.953 | 0.953 | 0.953 | 0.953 | 0.958 | 0.958 | 0.958 | 0.883 | 0.808 | 0.833 | 0.858 | 0.868 | 0.898 | 0.9235 | 0.9485 | 0.9485 | 0.9735 | 0.9735 | 0.9985 | 0.9985 | 0.9985 | 0.9985
hydro | 9.653 | 9.653 | 9.649 | 9.658 | 10.573 | 10.598 | 10.8 | 11.577 | 11.433 | 11.474 | 11.597 | 11.571 | 11.626 | 11.633 | 12.464 | 12.223 | 12.58 | 12.628 | 12.628 | 13.076 | 13.301 | 13.303 | 12.838 | 12.838 | 12.838
nuclear | 1.308 | 1.308 | 1.308 | 1.308 | 1.308 | 1.308 | 1.308 | 1.308 | 1.308 | 1.308 | 1.608 | 1.608 | 1.608 | 1.608 | 1.608 | 1.608 | 1.608 | 1.608 | 1.608 | 1.608 | 1.608 | 1.608 | 1.608 | 1.608 | 1.608
oil | 15.878 | 15.1475 | 14.802 | 14.8235 | 14.5435 | 13.8825 | 14.923 | 15.4905 | 15.805 | 16.07 | 16.5031 | 16.6736 | 16.8531 | 16.8841 | 17.2226 | 17.1716 | 18.3081 | 18.7486 | 25.2406 | 26.0046 | 26.0046 | 26.1876 | 40.0046 | 39.9316 | 39.9316
solar | 0.014 | 0.015 | 0.016 | 0.016 | 0.016 | 0.016 | 0.016 | 0.019 | 0.019 | 0.02515 | 0.02981 | 0.0424 | 0.0728 | 0.109 | 0.17434 | 0.295 | 0.606 | 1.072 | 2.7698 | 6.2471 | 7.1576 | 8.9269 | 9.3558 | 10.9098 | 11.9921
windon | 0.017 | 0.017 | 0.018 | 0.018 | 0.018 | 0.018 | 0.101 | 0.101 | 0.101 | 0.425 | 0.519 | 0.60107 | 1.8151 | 2.1221 | 2.5692 | 3.2712 | 4.0512 | 4.1804 | 4.1803 | 6.5413 | 6.9954 | 7.4685 | 7.6337 | 7.3177 | 7.3177
EMBER Utilization Factors
model_fuel | 2000 | 2001 | 2002 | 2003 | 2004 | 2005 | 2006 | 2007 | 2008 | 2009 | 2010 | 2011 | 2012 | 2013 | 2014 | 2015 | 2016 | 2017 | 2018 | 2019 | 2020 | 2021 | 2022 | 2023
bioenergy | 220% | 151.8% | 147.4% | 165.3% | 172.7% | 193.6% | 178.1% | 196.2% | 225.5% | 269.3% | 222.7% | 239.4% | 193.3% | 176.2% | 151.6% | 133.2% | 113.1% | 106.2% | 96.57% | 94.6% | 91.98% | 79.26% | 87.91% | 91.07%
coal | 46.27% | 56.28% | 63.39% | 75.05% | 57.81% | 79.69% | 77.09% | 76.68% | 51.83% | 71.5% | 68.73% | 71.68% | 72.63% | 67.35% | 71.68% | 71.63% | 73.1% | 65.48% | 61.6% | 69.34% | 40.21% | 28.07% | 45.32% | 59.09%
gas | 51.3% | 55.45% | 57.78% | 45.92% | 51.36% | 45.31% | 55.27% | 56.42% | 57.5% | 59.65% | 61.57% | 64.27% | 64.72% | 66.26% | 66.94% | 69.49% | 68.36% | 66.61% | 70.4% | 62.61% | 58.08% | 51.66% | 50.41% | 52.04%
hydro | 39.12% | 33.64% | 29.41% | 23.46% | 27.19% | 29.84% | 32.19% | 26.95% | 39.17% | 26.59% | 36.61% | 35.79% | 31.26% | 27.44% | 35.63% | 28.86% | 27.25% | 27.91% | 29.13% | 20.6% | 23.02% | 29.8% | 30.52% | 17.51%
nuclear | 71.63% | 76.07% | 84.96% | 91.5% | 80.08% | 94.11% | 94.72% | 90.8% | 85.4% | 91.5% | 41.69% | 71.54% | 62.18% | 83.67% | 68.63% | 82.11% | 74.95% | 77.14% | 96.07% | 79.34% | 79.27% | 84.52% | 76.93% | 87.85%
oil | 69.43% | 69.88% | 61.18% | 58.61% | 60.89% | 67.44% | 45.59% | 41.73% | 42.95% | 38.92% | 30.28% | 33.46% | 37.85% | 32.28% | 21.56% | 20.78% | 20.99% | 23.79% | 16.21% | 15.33% | 9.098% | 13.78% | 14.33% | 14.7%
solar | 11.42% | 11.42% | 5.708% | 5.708% | 5.708% | 5.708% | 5.708% | 5.708% | 11.42% | 11.42% | 11.42% | 11.42% | 11.42% | 11.42% | 14.77% | 7.873% | 4.53% | 12.02% | 14.2% | 23.99% | 26.95% | 28.18% | 24.81% | 28.4%
windon | 11.42% | 11.42% | 11.42% | 11.42% | 11.42% | 11.42% | 5.708% | 28.54% | 28.54% | 15.93% | 27.22% | 31.39% | 23.14% | 22.51% | 28.56% | 30.55% | 29.26% | 29% | 33.97% | 29.2% | 32.13% | 33.64% | 32.02% | 33.76%
IRENA Utilization Factors
model_fuel | 2000 | 2001 | 2002 | 2003 | 2004 | 2005 | 2006 | 2007 | 2008 | 2009 | 2010 | 2011 | 2012 | 2013 | 2014 | 2015 | 2016 | 2017 | 2018 | 2019 | 2020 | 2021 | 2022
bioenergy | 58.01% | 60.94% | 60.16% | 58.85% | 59.56% | 72.65% | 55.12% | 55.73% | 20.01% | 21.04% | 20.52% | 18.88% | 23.12% | 26.04% | 25.39% | 21.11% | 19.78% | 26.77% | 29.78% | 27.57% | 26.78% | 21.75% | 25.84%
coal | 56.25% | 68.4% | 77.07% | 90.49% | 70.36% | 96.77% | 93.94% | 91.93% | 61.78% | 85.24% | 86.4% | 89.83% | 88.39% | 83.98% | 88.44% | 88.26% | 86.73% | 75.5% | 54.09% | 49.41% | 33.03% | 32.66% | 45.61%
gas | 60.12% | 56.99% | 57.91% | 58.4% | 56.74% | 53.91% | 59.69% | 63.06% | 66.07% | 66.82% | 65.17% | 71.54% | 70.86% | 71.92% | 73.53% | 78.28% | 74.77% | 72.1% | 68.58% | 64.01% | 59.58% | 70.35% | 67.33%
geothermal | 79.91% | 75.39% | 72.24% | 75.25% | 78.78% | 87.43% | 80.08% | 88.23% | 84.08% | 80.31% | 85.56% | 91.93% | 79.72% | 80.76% | 78.91% | 80.48% | 76% | 84.36% | 64.69% | 62.75% | 62.38% | 49.88% | 51.86%
hydro | 39.18% | 33.71% | 29.52% | 23.5% | 27.21% | 29.85% | 32.18% | 26.96% | 39.13% | 26.58% | 36.55% | 35.76% | 31.31% | 27.48% | 35.62% | 28.78% | 27.86% | 28.91% | 29.4% | 20.7% | 23.02% | 28.21% | 31.88%
nuclear | 71.75% | 76.16% | 85.07% | 91.66% | 80.24% | 94.3% | 94.83% | 90.95% | 85.56% | 91.65% | 41.74% | 71.62% | 62.26% | 83.77% | 68.7% | 82.19% | 75.02% | 77.26% | 97.08% | 79.44% | 79.95% | 84.64% | 77.03%
oil | 67.29% | 67.74% | 57.87% | 55.21% | 53.87% | 56.3% | 42.99% | 39.59% | 36.61% | 33.31% | 30.87% | 33.78% | 38.23% | 32.63% | 21.93% | 21.01% | 21.2% | 23.51% | 26.85% | 26.07% | 20.3% | 23.99% | 11.35%
solar | 5.708% | 6.088% | 5.708% | 5.708% | 6.421% | 6.421% | 7.135% | 5.407% | 11.42% | 12.26% | 11.87% | 11.04% | 10.82% | 11.1% | 14.47% | 9.249% | 8.741% | 11.54% | 5.623% | 12.9% | 14.54% | 16.66% | 25.08%
windon | 12.76% | 12.09% | 13.32% | 12.05% | 12.68% | 12.05% | 6.668% | 29.61% | 30.4% | 16.01% | 27.25% | 31.3% | 23.19% | 22.51% | 28.55% | 30.52% | 29.24% | 28.51% | 35.16% | 29.46% | 32.15% | 31.94% | 30.85%
Electricity Trade Data (TWh) - Source: UNSD
ISO | attribute | 2000 | 2001 | 2002 | 2003 | 2004 | 2005 | 2006 | 2007 | 2008 | 2009 | 2010 | 2011 | 2012 | 2013 | 2014 | 2015 | 2016 | 2017 | 2018 | 2019 | 2020 | 2021 | 2022 | 2023
MEX | Export | 0.2 | 0.3 | 0.3 | 1 | 1.3 | 1.8 | 1.3 | 1.5 | 1.5 | 1.2 | 1.3 | 1.3 | 1.1 | 1.2 | 2.7 | 2.3 | 2 | 1.8 | 2.4 | 3.1 | 6 | 2.7 | 2.4 | 3.1
MEX | Import | 1.1 | 0.3 | 0.5 | 0.1 | 0.1 | 0.1 | 0.5 | 0.3 | 0.4 | 0.3 | 0.4 | 0.6 | 2.2 | 1.2 | 2.1 | 1.7 | 2.2 | 2.2 | 3.7 | 3.9 | 10 | 1.7 | 2.1 | 2.1

## weo_pg
Conventional Technologies from WEO
scenario | technology | attribute | 2023 | 2030 | 2050 | model_attribute | model_fuel
Net Zero Emissions by 2050 | Bioenergy + CCUS | Annual O&M Costs (USD/kW) |  | 180 | 150 | ncap_fom | bioenergy
Net Zero Emissions by 2050 | Bioenergy + CCUS | Capacity factor (%) |  | 0.5 | 0.5 | ncap_af | bioenergy
Net Zero Emissions by 2050 | Bioenergy + CCUS | Capital costs (USD/kW) |  | 5200 | 4200 | ncap_cost | bioenergy
Net Zero Emissions by 2050 | Bioenergy + CCUS | Construction Time (years) |  | 3 | 3 | ncap_iled | bioenergy
Net Zero Emissions by 2050 | Bioenergy + CCUS | Efficiency (gross, LHV) |  | 0.3 | 0.3 | efficiency | bioenergy
Net Zero Emissions by 2050 | Bioenergy - Large scale unit | Annual O&M Costs (USD/kW) |  | 85 | 80 | ncap_fom | bioenergy
Net Zero Emissions by 2050 | Bioenergy - Large scale unit | Capacity factor (%) |  | 0.5 | 0.5 | ncap_af | bioenergy
Net Zero Emissions by 2050 | Bioenergy - Large scale unit | Capital costs (USD/kW) |  | 2450 | 2250 | ncap_cost | bioenergy
Net Zero Emissions by 2050 | Bioenergy - Large scale unit | Construction Time (years) |  | 3 | 3 | ncap_iled | bioenergy
Net Zero Emissions by 2050 | Bioenergy - Large scale unit | Efficiency (gross, LHV) |  | 0.35 | 0.35 | efficiency | bioenergy
Net Zero Emissions by 2050 | CCGT | Annual O&M Costs (USD/kW) |  | 25 | 25 | ncap_fom | gas
Net Zero Emissions by 2050 | CCGT | Capital costs (USD/kW) |  | 1000 | 1000 | ncap_cost | gas
Net Zero Emissions by 2050 | CCGT | Efficiency (gross, LHV) |  | 0.6 | 0.61 | efficiency | gas
Net Zero Emissions by 2050 | CCGT + CCS | Annual O&M Costs (USD/kW) |  | 60 | 50 | ncap_fom | gas
Net Zero Emissions by 2050 | CCGT + CCS | Capital costs (USD/kW) |  | 2350 | 2000 | ncap_cost | gas
Net Zero Emissions by 2050 | CCGT + CCS | Efficiency (gross, LHV) |  | 0.52 | 0.54 | efficiency | gas
Net Zero Emissions by 2050 | Coal + CCS | Annual O&M Costs (USD/kW) |  | 130 | 115 | ncap_fom | coal
Net Zero Emissions by 2050 | Coal + CCS | Capital costs (USD/kW) |  | 4400 | 3800 | ncap_cost | coal
Net Zero Emissions by 2050 | Coal + CCS | Efficiency (gross, LHV) |  | 0.38 | 0.4 | efficiency | coal
Net Zero Emissions by 2050 | Gas turbine | Annual O&M Costs (USD/kW) |  | 20 | 20 | ncap_fom | gas
Net Zero Emissions by 2050 | Gas turbine | Capital costs (USD/kW) |  | 500 | 500 | ncap_cost | gas
Net Zero Emissions by 2050 | Gas turbine | Efficiency (gross, LHV) |  | 0.41 | 0.42 | efficiency | gas
Net Zero Emissions by 2050 | Hydropower - large-scale unit | Annual O&M Costs (USD/kW) |  | 65 | 65 | ncap_fom | hydro
Net Zero Emissions by 2050 | Hydropower - large-scale unit | Capacity factor (%) |  | 0.4 | 0.4 | ncap_af | hydro
Net Zero Emissions by 2050 | Hydropower - large-scale unit | Capital costs (USD/kW) |  | 2700 | 2700 | ncap_cost | hydro
Net Zero Emissions by 2050 | Hydropower - large-scale unit | Construction Time (years) |  | 4 | 4 | ncap_iled | hydro
Net Zero Emissions by 2050 | Hydropower - large-scale unit | Efficiency (gross, LHV) |  | 1 | 1 | efficiency | hydro
Net Zero Emissions by 2050 | IGCC | Annual O&M Costs (USD/kW) |  | 85 | 85 | ncap_fom | gas
Net Zero Emissions by 2050 | IGCC | Capital costs (USD/kW) |  | 2450 | 2400 | ncap_cost | gas
Net Zero Emissions by 2050 | IGCC | Efficiency (gross, LHV) |  | 0.47 | 0.5 | efficiency | gas
Net Zero Emissions by 2050 | IGCC + CCS | Annual O&M Costs (USD/kW) |  | 180 | 150 | ncap_fom | coal
Net Zero Emissions by 2050 | IGCC + CCS | Capital costs (USD/kW) |  | 5200 | 4350 | ncap_cost | coal
Net Zero Emissions by 2050 | IGCC + CCS | Efficiency (gross, LHV) |  | 0.38 | 0.43 | efficiency | coal
Net Zero Emissions by 2050 | Nuclear large | Annual O&M Costs (USD/kW) |  | 175 | 175 | ncap_fom | nuclear
Net Zero Emissions by 2050 | Nuclear large | Capital costs (USD/kW) |  | 4800 | 4500 | ncap_cost | nuclear
Net Zero Emissions by 2050 | Nuclear large | Efficiency (gross, LHV) |  | 0.33 | 0.33 | efficiency | nuclear
Net Zero Emissions by 2050 | Oxyfuel + CCS | Annual O&M Costs (USD/kW) |  | 155 | 145 | ncap_fom | coal
Net Zero Emissions by 2050 | Oxyfuel + CCS | Capital costs (USD/kW) |  | 5200 | 4850 | ncap_cost | coal
Net Zero Emissions by 2050 | Oxyfuel + CCS | Efficiency (gross, LHV) |  | 0.38 | 0.4 | efficiency | coal
Net Zero Emissions by 2050 | Solar photovoltaics - Large scale unit | Annual O&M Costs (USD/kW) |  | 16 | 16 | ncap_fom | solar
Net Zero Emissions by 2050 | Solar photovoltaics - Large scale unit | Capacity factor (%) |  | 0.22 | 0.23 | ncap_af | solar
Net Zero Emissions by 2050 | Solar photovoltaics - Large scale unit | Capital costs (USD/kW) |  | 640 | 440 | ncap_cost | solar
Net Zero Emissions by 2050 | Solar photovoltaics - Large scale unit | Construction Time (years) |  | 1.5 | 1.5 | ncap_iled | solar
Net Zero Emissions by 2050 | Solar photovoltaics - Large scale unit | Efficiency (gross, LHV) |  | 1 | 1 | efficiency | solar
Net Zero Emissions by 2050 | Steam Coal - SUBCRITICAL | Annual O&M Costs (USD/kW) |  | 45 | 45 | ncap_fom | coal
Net Zero Emissions by 2050 | Steam Coal - SUBCRITICAL | Capital costs (USD/kW) |  | 1800 | 1800 | ncap_cost | coal
Net Zero Emissions by 2050 | Steam Coal - SUBCRITICAL | Efficiency (gross, LHV) |  | 0.39 | 0.39 | efficiency | coal
Net Zero Emissions by 2050 | Steam Coal - SUPERCRITICAL | Annual O&M Costs (USD/kW) |  | 65 | 65 | ncap_fom | coal
Net Zero Emissions by 2050 | Steam Coal - SUPERCRITICAL | Capital costs (USD/kW) |  | 2100 | 2100 | ncap_cost | coal
Net Zero Emissions by 2050 | Steam Coal - SUPERCRITICAL | Efficiency (gross, LHV) |  | 0.43 | 0.43 | efficiency | coal
Net Zero Emissions by 2050 | Steam Coal - ULTRASUPERCRITICAL | Annual O&M Costs (USD/kW) |  | 70 | 70 | ncap_fom | coal
Net Zero Emissions by 2050 | Steam Coal - ULTRASUPERCRITICAL | Capital costs (USD/kW) |  | 2300 | 2300 | ncap_cost | coal
Net Zero Emissions by 2050 | Steam Coal - ULTRASUPERCRITICAL | Efficiency (gross, LHV) |  | 0.47 | 0.48 | efficiency | coal
Net Zero Emissions by 2050 | Wind offshore | Annual O&M Costs (USD/kW) |  | 95 | 65 | ncap_fom | unknown
Net Zero Emissions by 2050 | Wind offshore | Capacity factor (%) |  | 0.46 | 0.49 | ncap_af | unknown
Net Zero Emissions by 2050 | Wind offshore | Capital costs (USD/kW) |  | 2560 | 1740 | ncap_cost | unknown
Net Zero Emissions by 2050 | Wind offshore | Construction Time (years) |  | 3 | 3 | ncap_iled | unknown
Net Zero Emissions by 2050 | Wind offshore | Efficiency (gross, LHV) |  | 1 | 1 | efficiency | unknown
Net Zero Emissions by 2050 | Wind onshore | Annual O&M Costs (USD/kW) |  | 36 | 34 | ncap_fom | unknown
Net Zero Emissions by 2050 | Wind onshore | Capacity factor (%) |  | 0.43 | 0.44 | ncap_af | unknown
Net Zero Emissions by 2050 | Wind onshore | Capital costs (USD/kW) |  | 1420 | 1320 | ncap_cost | unknown
Net Zero Emissions by 2050 | Wind onshore | Construction Time (years) |  | 1.5 | 1.5 | ncap_iled | unknown
Net Zero Emissions by 2050 | Wind onshore | Efficiency (gross, LHV) |  | 1 | 1 | efficiency | unknown
Stated Policies | Bioenergy + CCUS | Annual O&M Costs (USD/kW) | 205 | 205 | 180 | ncap_fom | bioenergy
Stated Policies | Bioenergy + CCUS | Capacity factor (%) | 0.5 | 0.5 | 0.5 | ncap_af | bioenergy
Stated Policies | Bioenergy + CCUS | Capital costs (USD/kW) | 5850 | 5800 | 5150 | ncap_cost | bioenergy
Stated Policies | Bioenergy + CCUS | Construction Time (years) | 3 | 3 | 3 | ncap_iled | bioenergy
Stated Policies | Bioenergy + CCUS | Efficiency (gross, LHV) | 0.3 | 0.3 | 0.3 | efficiency | bioenergy
Stated Policies | Bioenergy - Large scale unit | Annual O&M Costs (USD/kW) | 90 | 85 | 85 | ncap_fom | bioenergy
Stated Policies | Bioenergy - Large scale unit | Capacity factor (%) | 0.5 | 0.5 | 0.5 | ncap_af | bioenergy
Stated Policies | Bioenergy - Large scale unit | Capital costs (USD/kW) | 2500 | 2450 | 2400 | ncap_cost | bioenergy
Stated Policies | Bioenergy - Large scale unit | Construction Time (years) | 3 | 3 | 3 | ncap_iled | bioenergy
Stated Policies | Bioenergy - Large scale unit | Efficiency (gross, LHV) | 0.35 | 0.35 | 0.35 | efficiency | bioenergy
Stated Policies | CCGT | Annual O&M Costs (USD/kW) | 25 | 25 | 25 | ncap_fom | gas
Stated Policies | CCGT | Capital costs (USD/kW) | 1000 | 1000 | 1000 | ncap_cost | gas
Stated Policies | CCGT | Efficiency (gross, LHV) | 0.59 | 0.6 | 0.61 | efficiency | gas
Stated Policies | CCGT + CCS | Annual O&M Costs (USD/kW) | 75 | 75 | 60 | ncap_fom | gas
Stated Policies | CCGT + CCS | Capital costs (USD/kW) | 3100 | 3100 | 2350 | ncap_cost | gas
Stated Policies | CCGT + CCS | Efficiency (gross, LHV) | 0.51 | 0.52 | 0.54 | efficiency | gas
Stated Policies | Coal + CCS | Annual O&M Costs (USD/kW) | 170 | 170 | 130 | ncap_fom | coal
Stated Policies | Coal + CCS | Capital costs (USD/kW) | 5600 | 5600 | 4300 | ncap_cost | coal
Stated Policies | Coal + CCS | Efficiency (gross, LHV) | 0.37 | 0.38 | 0.4 | efficiency | coal
Stated Policies | Gas turbine | Annual O&M Costs (USD/kW) | 20 | 20 | 20 | ncap_fom | gas
Stated Policies | Gas turbine | Capital costs (USD/kW) | 500 | 500 | 500 | ncap_cost | gas
Stated Policies | Gas turbine | Efficiency (gross, LHV) | 0.4 | 0.41 | 0.42 | efficiency | gas
Stated Policies | Hydropower - large-scale unit | Annual O&M Costs (USD/kW) | 70 | 65 | 65 | ncap_fom | hydro
Stated Policies | Hydropower - large-scale unit | Capacity factor (%) | 0.4 | 0.4 | 0.4 | ncap_af | hydro
Stated Policies | Hydropower - large-scale unit | Capital costs (USD/kW) | 2700 | 2700 | 2700 | ncap_cost | hydro
Stated Policies | Hydropower - large-scale unit | Construction Time (years) | 4 | 4 | 4 | ncap_iled | hydro
Stated Policies | Hydropower - large-scale unit | Efficiency (gross, LHV) | 1 | 1 | 1 | efficiency | hydro
Stated Policies | IGCC | Annual O&M Costs (USD/kW) | 90 | 85 | 85 | ncap_fom | gas
Stated Policies | IGCC | Capital costs (USD/kW) | 2600 | 2450 | 2400 | ncap_cost | gas
Stated Policies | IGCC | Efficiency (gross, LHV) | 0.45 | 0.47 | 0.5 | efficiency | gas
Stated Policies | IGCC + CCS | Annual O&M Costs (USD/kW) | 210 | 205 | 180 | ncap_fom | coal
Stated Policies | IGCC + CCS | Capital costs (USD/kW) | 5950 | 5850 | 5100 | ncap_cost | coal
Stated Policies | IGCC + CCS | Efficiency (gross, LHV) | 0.36 | 0.38 | 0.43 | efficiency | coal
Stated Policies | Nuclear large | Annual O&M Costs (USD/kW) | 175 | 175 | 175 | ncap_fom | nuclear
Stated Policies | Nuclear large | Capital costs (USD/kW) | 5000 | 4800 | 4500 | ncap_cost | nuclear
Stated Policies | Nuclear large | Efficiency (gross, LHV) | 0.33 | 0.33 | 0.33 | efficiency | nuclear
Stated Policies | Oxyfuel + CCS | Annual O&M Costs (USD/kW) | 175 | 175 | 155 | ncap_fom | coal
Stated Policies | Oxyfuel + CCS | Capital costs (USD/kW) | 5800 | 5800 | 5150 | ncap_cost | coal
Stated Policies | Oxyfuel + CCS | Efficiency (gross, LHV) | 0.37 | 0.38 | 0.4 | efficiency | coal
Stated Policies | Solar photovoltaics - Large scale unit | Annual O&M Costs (USD/kW) | 16 | 16 | 16 | ncap_fom | solar
Stated Policies | Solar photovoltaics - Large scale unit | Capacity factor (%) | 0.2 | 0.22 | 0.23 | ncap_af | solar
Stated Policies | Solar photovoltaics - Large scale unit | Capital costs (USD/kW) | 1110 | 690 | 480 | ncap_cost | solar
Stated Policies | Solar photovoltaics - Large scale unit | Construction Time (years) | 1.5 | 1.5 | 1.5 | ncap_iled | solar
Stated Policies | Solar photovoltaics - Large scale unit | Efficiency (gross, LHV) | 1 | 1 | 1 | efficiency | solar
Stated Policies | Steam Coal - SUBCRITICAL | Annual O&M Costs (USD/kW) | 45 | 45 | 45 | ncap_fom | coal
Stated Policies | Steam Coal - SUBCRITICAL | Capital costs (USD/kW) | 1800 | 1800 | 1800 | ncap_cost | coal
Stated Policies | Steam Coal - SUBCRITICAL | Efficiency (gross, LHV) | 0.39 | 0.39 | 0.39 | efficiency | coal
Stated Policies | Steam Coal - SUPERCRITICAL | Annual O&M Costs (USD/kW) | 65 | 65 | 65 | ncap_fom | coal
Stated Policies | Steam Coal - SUPERCRITICAL | Capital costs (USD/kW) | 2100 | 2100 | 2100 | ncap_cost | coal
Stated Policies | Steam Coal - SUPERCRITICAL | Efficiency (gross, LHV) | 0.43 | 0.43 | 0.43 | efficiency | coal
Stated Policies | Steam Coal - ULTRASUPERCRITICAL | Annual O&M Costs (USD/kW) | 70 | 70 | 70 | ncap_fom | coal
Stated Policies | Steam Coal - ULTRASUPERCRITICAL | Capital costs (USD/kW) | 2300 | 2300 | 2300 | ncap_cost | coal
Stated Policies | Steam Coal - ULTRASUPERCRITICAL | Efficiency (gross, LHV) | 0.46 | 0.47 | 0.48 | efficiency | coal
Stated Policies | Wind offshore | Annual O&M Costs (USD/kW) | 120 | 95 | 70 | ncap_fom | unknown
Stated Policies | Wind offshore | Capacity factor (%) | 0.41 | 0.46 | 0.49 | ncap_af | unknown
Stated Policies | Wind offshore | Capital costs (USD/kW) | 4060 | 2760 | 1980 | ncap_cost | unknown
Stated Policies | Wind offshore | Construction Time (years) | 3 | 3 | 3 | ncap_iled | unknown
Stated Policies | Wind offshore | Efficiency (gross, LHV) | 1 | 1 | 1 | efficiency | unknown
Stated Policies | Wind onshore | Annual O&M Costs (USD/kW) | 38 | 36 | 36 | ncap_fom | unknown
Stated Policies | Wind onshore | Capacity factor (%) | 0.42 | 0.43 | 0.44 | ncap_af | unknown
Stated Policies | Wind onshore | Capital costs (USD/kW) | 1500 | 1430 | 1370 | ncap_cost | unknown
Stated Policies | Wind onshore | Construction Time (years) | 1.5 | 1.5 | 1.5 | ncap_iled | unknown
Stated Policies | Wind onshore | Efficiency (gross, LHV) | 1 | 1 | 1 | efficiency | unknown

## re_targets
RE Targets from EMBER
TARGET_YEAR | FUEL_CATEGORY | METRIC | VALUE | SOURCE_TYPE | SOURCE_NAME | PUBLISHER | ANNOUNCEMENT_DATE | LINK | SOURCE_SUMMARY | NOTES
2030 | Fossil | capacity_total_gw | 64.001 | National strategy or plans (approved) | National Electrical System Development Program 2024-2038 (PRODESEN) | Ministry of Energy | 2024-05-31 | https://www.gob.mx/sener/articulos/programa-de-desarrollo-del-sistema-electrico-nacional-2024-2038 | Mexico's Ministry of Energy (SENER) published the National Electric System Development Program 2024-2038 (PRODESEN), which is a detailed planning of the National Electric System (SEN) until 2038, including the indicative program for the installation and retirement of power plants (PIIRCE). SENER is the highest authority in the energy sector and is mandated to establish and formulate power sector development plans. | Fig. 4.3 page 91 capacity expansion by technology and year.
2030 | Fossil | capacity_total_gw | 66 | National strategy or plans (approved) | National Electrical System Development Program 2023-2037 (PRODESEN) | Ministry of Energy | 2023-03-29 | https://www.gob.mx/sener/articulos/programa-de-desarrollo-del-sistema-electrico-nacional-2023-2037 | Mexico's Ministry of Energy (SENER) published the National Electric System Development Program 2023-2037 (PRODESEN), which is a detailed planning of the National Electric System (SEN) until 2037, including the indicative program for the installation and retirement of power plants (PIIRCE). SENER is the highest authority in the energy sector and is mandated to establish and formulate power sector development plans. The details in this document are aligned with the National Development Plan 2019-2024. While the document does not reiterate Mexico's NDC, the planning takes its international commitment to the Paris Agreement into consideration. | p. 55 Figure 4.3, p. 60 Figure 4.11
2030 | Hydro | capacity_total_gw | 15.305 | National strategy or plans (approved) | National Electrical System Development Program 2024-2038 (PRODESEN) | Ministry of Energy | 2024-05-31 | https://www.gob.mx/sener/articulos/programa-de-desarrollo-del-sistema-electrico-nacional-2024-2038 | Mexico's Ministry of Energy (SENER) published the National Electric System Development Program 2024-2038 (PRODESEN), which is a detailed planning of the National Electric System (SEN) until 2038, including the indicative program for the installation and retirement of power plants (PIIRCE). SENER is the highest authority in the energy sector and is mandated to establish and formulate power sector development plans. | Fig. 4.3 page 91 capacity expansion by technology and year.
2030 | Hydro | capacity_total_gw | 15.7 | National strategy or plans (approved) | National Electrical System Development Program 2023-2037 (PRODESEN) | Ministry of Energy | 2023-03-29 | https://www.gob.mx/sener/articulos/programa-de-desarrollo-del-sistema-electrico-nacional-2023-2037 | Mexico's Ministry of Energy (SENER) published the National Electric System Development Program 2023-2037 (PRODESEN), which is a detailed planning of the National Electric System (SEN) until 2037, including the indicative program for the installation and retirement of power plants (PIIRCE). SENER is the highest authority in the energy sector and is mandated to establish and formulate power sector development plans. The details in this document are aligned with the National Development Plan 2019-2024. While the document does not reiterate Mexico's NDC, the planning takes its international commitment to the Paris Agreement into consideration. | p. 55 Figure 4.3, p. 60 Figure 4.11
2030 | Nuclear | capacity_total_gw | 1.608 | National strategy or plans (approved) | National Electrical System Development Program 2024-2038 (PRODESEN) | Ministry of Energy | 2024-05-31 | https://www.gob.mx/sener/articulos/programa-de-desarrollo-del-sistema-electrico-nacional-2024-2038 | Mexico's Ministry of Energy (SENER) published the National Electric System Development Program 2024-2038 (PRODESEN), which is a detailed planning of the National Electric System (SEN) until 2038, including the indicative program for the installation and retirement of power plants (PIIRCE). SENER is the highest authority in the energy sector and is mandated to establish and formulate power sector development plans. | Fig. 4.3 page 91 capacity expansion by technology and year.
2030 | Nuclear | capacity_total_gw | 1.6 | National strategy or plans (approved) | National Electrical System Development Program 2023-2037 (PRODESEN) | Ministry of Energy | 2023-03-29 | https://www.gob.mx/sener/articulos/programa-de-desarrollo-del-sistema-electrico-nacional-2023-2037 | Mexico's Ministry of Energy (SENER) published the National Electric System Development Program 2023-2037 (PRODESEN), which is a detailed planning of the National Electric System (SEN) until 2037, including the indicative program for the installation and retirement of power plants (PIIRCE). SENER is the highest authority in the energy sector and is mandated to establish and formulate power sector development plans. The details in this document are aligned with the National Development Plan 2019-2024. While the document does not reiterate Mexico's NDC, the planning takes its international commitment to the Paris Agreement into consideration. | p. 55 Figure 4.3, p. 60 Figure 4.11
2030 | Other Renewables | capacity_total_gw | 1.036 | National strategy or plans (approved) | National Electrical System Development Program 2024-2038 (PRODESEN) | Ministry of Energy | 2024-05-31 | https://www.gob.mx/sener/articulos/programa-de-desarrollo-del-sistema-electrico-nacional-2024-2038 | Mexico's Ministry of Energy (SENER) published the National Electric System Development Program 2024-2038 (PRODESEN), which is a detailed planning of the National Electric System (SEN) until 2038, including the indicative program for the installation and retirement of power plants (PIIRCE). SENER is the highest authority in the energy sector and is mandated to establish and formulate power sector development plans. | Fig. 4.3 page 91 capacity expansion by technology and year.
2030 | Other Renewables | capacity_total_gw | 1 | National strategy or plans (approved) | National Electrical System Development Program 2023-2037 (PRODESEN) | Ministry of Energy | 2023-03-29 | https://www.gob.mx/sener/articulos/programa-de-desarrollo-del-sistema-electrico-nacional-2023-2037 | Mexico's Ministry of Energy (SENER) published the National Electric System Development Program 2023-2037 (PRODESEN), which is a detailed planning of the National Electric System (SEN) until 2037, including the indicative program for the installation and retirement of power plants (PIIRCE). SENER is the highest authority in the energy sector and is mandated to establish and formulate power sector development plans. The details in this document are aligned with the National Development Plan 2019-2024. While the document does not reiterate Mexico's NDC, the planning takes its international commitment to the Paris Agreement into consideration. | p. 55 Figure 4.3, p. 60 Figure 4.11
2030 | Solar | capacity_total_gw | 14.247 | National strategy or plans (approved) | National Electrical System Development Program 2024-2038 (PRODESEN) | Ministry of Energy | 2024-05-31 | https://www.gob.mx/sener/articulos/programa-de-desarrollo-del-sistema-electrico-nacional-2024-2038 | Mexico's Ministry of Energy (SENER) published the National Electric System Development Program 2024-2038 (PRODESEN), which is a detailed planning of the National Electric System (SEN) until 2038, including the indicative program for the installation and retirement of power plants (PIIRCE). SENER is the highest authority in the energy sector and is mandated to establish and formulate power sector development plans. | Fig. 4.3 page 91 capacity expansion by technology and year.
2030 | Solar | capacity_total_gw | 22.8 | National strategy or plans (approved) | National Electrical System Development Program 2023-2037 (PRODESEN) | Ministry of Energy | 2023-03-29 | https://www.gob.mx/sener/articulos/programa-de-desarrollo-del-sistema-electrico-nacional-2023-2037 | Mexico's Ministry of Energy (SENER) published the National Electric System Development Program 2023-2037 (PRODESEN), which is a detailed planning of the National Electric System (SEN) until 2037, including the indicative program for the installation and retirement of power plants (PIIRCE). SENER is the highest authority in the energy sector and is mandated to establish and formulate power sector development plans. The details in this document are aligned with the National Development Plan 2019-2024. While the document does not reiterate Mexico's NDC, the planning takes its international commitment to the Paris Agreement into consideration. | p. 55 Figure 4.3, p. 60 Figure 4.11
2030 | Wind | capacity_total_gw | 18.396 | National strategy or plans (approved) | National Electrical System Development Program 2024-2038 (PRODESEN) | Ministry of Energy | 2024-05-31 | https://www.gob.mx/sener/articulos/programa-de-desarrollo-del-sistema-electrico-nacional-2024-2038 | Mexico's Ministry of Energy (SENER) published the National Electric System Development Program 2024-2038 (PRODESEN), which is a detailed planning of the National Electric System (SEN) until 2038, including the indicative program for the installation and retirement of power plants (PIIRCE). SENER is the highest authority in the energy sector and is mandated to establish and formulate power sector development plans. | Fig. 4.3 page 91 capacity expansion by technology and year.
2030 | Wind | capacity_total_gw | 12.7 | National strategy or plans (approved) | National Electrical System Development Program 2023-2037 (PRODESEN) | Ministry of Energy | 2023-03-29 | https://www.gob.mx/sener/articulos/programa-de-desarrollo-del-sistema-electrico-nacional-2023-2037 | Mexico's Ministry of Energy (SENER) published the National Electric System Development Program 2023-2037 (PRODESEN), which is a detailed planning of the National Electric System (SEN) until 2037, including the indicative program for the installation and retirement of power plants (PIIRCE). SENER is the highest authority in the energy sector and is mandated to establish and formulate power sector development plans. The details in this document are aligned with the National Development Plan 2019-2024. While the document does not reiterate Mexico's NDC, the planning takes its international commitment to the Paris Agreement into consideration. | p. 55 Figure 4.3, p. 60 Figure 4.11
2030 | Battery | capacity_total_gw | 5.39 | Official projections | Programas de Ampliacion y Modernizacion 2023-2037 (PAMRNT) | Centro Nacional De Control De Energia (CENACE) | 2023-01-01 | https://www.cenace.gob.mx/Docs/10_PLANEACION/ProgramasAyM/Programa%20de%20Ampliaci%C3%B3n%20y%20Modernizaci%C3%B3n%20de%20la%20RNT%20y%20RGD%202023%20%E2%80%93%202037.pdf | CENACE conducts forecasts electricity demand and production based on the power generation capacity development programs (PIIRCE) specified by SENER. While their projections are not binding, the generation forecasts can be used as a proxy for its share of renewables target for 2030. Since the capacity installation plans in PRODESEN are given only as a graph, we take data from this report for planned capacity by 2030. The generation forecasts are given only as a graph. We use Webplotdigitiser to extract data. Hence, the share of renewables target may contain errors. | p. 40 Figura 4.9.3 - Capacity in 2030 (also includes green hydrogen target) p. 41 Figura 4.9.4 - Generation (data extracted with Webplotdigitiser) p. 122 Figura 6.7 - Forecast gross consumption 2030
2030 | Coal | generation_twh | 14.45 | Official projections | Programas de Ampliacion y Modernizacion 2023-2037 (PAMRNT) | Centro Nacional De Control De Energia (CENACE) | 2023-01-01 | https://www.cenace.gob.mx/Docs/10_PLANEACION/ProgramasAyM/Programa%20de%20Ampliaci%C3%B3n%20y%20Modernizaci%C3%B3n%20de%20la%20RNT%20y%20RGD%202023%20%E2%80%93%202037.pdf | CENACE conducts forecasts electricity demand and production based on the power generation capacity development programs (PIIRCE) specified by SENER. While their projections are not binding, the generation forecasts can be used as a proxy for its share of renewables target for 2030. Since the capacity installation plans in PRODESEN are given only as a graph, we take data from this report for planned capacity by 2030. The generation forecasts are given only as a graph. We use Webplotdigitiser to extract data. Hence, the share of renewables target may contain errors. | p. 40 Figura 4.9.3 - Capacity in 2030 (also includes green hydrogen target) p. 41 Figura 4.9.4 - Generation (data extracted with Webplotdigitiser) p. 122 Figura 6.7 - Forecast gross consumption 2030
2030 | Demand | generation_twh | 416 | Official projections | Programas de Ampliacion y Modernizacion 2023-2037 (PAMRNT) | Centro Nacional De Control De Energia (CENACE) | 2023-01-01 | https://www.cenace.gob.mx/Docs/10_PLANEACION/ProgramasAyM/Programa%20de%20Ampliaci%C3%B3n%20y%20Modernizaci%C3%B3n%20de%20la%20RNT%20y%20RGD%202023%20%E2%80%93%202037.pdf | CENACE conducts forecasts electricity demand and production based on the power generation capacity development programs (PIIRCE) specified by SENER. While their projections are not binding, the generation forecasts can be used as a proxy for its share of renewables target for 2030. Since the capacity installation plans in PRODESEN are given only as a graph, we take data from this report for planned capacity by 2030. The generation forecasts are given only as a graph. We use Webplotdigitiser to extract data. Hence, the share of renewables target may contain errors. | p. 40 Figura 4.9.3 - Capacity in 2030 (also includes green hydrogen target) p. 41 Figura 4.9.4 - Generation (data extracted with Webplotdigitiser) p. 122 Figura 6.7 - Forecast gross consumption 2030
2030 | Gas | generation_twh | 234.15 | Official projections | Programas de Ampliacion y Modernizacion 2023-2037 (PAMRNT) | Centro Nacional De Control De Energia (CENACE) | 2023-01-01 | https://www.cenace.gob.mx/Docs/10_PLANEACION/ProgramasAyM/Programa%20de%20Ampliaci%C3%B3n%20y%20Modernizaci%C3%B3n%20de%20la%20RNT%20y%20RGD%202023%20%E2%80%93%202037.pdf | CENACE conducts forecasts electricity demand and production based on the power generation capacity development programs (PIIRCE) specified by SENER. While their projections are not binding, the generation forecasts can be used as a proxy for its share of renewables target for 2030. Since the capacity installation plans in PRODESEN are given only as a graph, we take data from this report for planned capacity by 2030. The generation forecasts are given only as a graph. We use Webplotdigitiser to extract data. Hence, the share of renewables target may contain errors. | p. 40 Figura 4.9.3 - Capacity in 2030 (also includes green hydrogen target) p. 41 Figura 4.9.4 - Generation (data extracted with Webplotdigitiser) p. 122 Figura 6.7 - Forecast gross consumption 2030
2030 | Hydro | generation_twh | 38.54 | Official projections | Programas de Ampliacion y Modernizacion 2023-2037 (PAMRNT) | Centro Nacional De Control De Energia (CENACE) | 2023-01-01 | https://www.cenace.gob.mx/Docs/10_PLANEACION/ProgramasAyM/Programa%20de%20Ampliaci%C3%B3n%20y%20Modernizaci%C3%B3n%20de%20la%20RNT%20y%20RGD%202023%20%E2%80%93%202037.pdf | CENACE conducts forecasts electricity demand and production based on the power generation capacity development programs (PIIRCE) specified by SENER. While their projections are not binding, the generation forecasts can be used as a proxy for its share of renewables target for 2030. Since the capacity installation plans in PRODESEN are given only as a graph, we take data from this report for planned capacity by 2030. The generation forecasts are given only as a graph. We use Webplotdigitiser to extract data. Hence, the share of renewables target may contain errors. | p. 40 Figura 4.9.3 - Capacity in 2030 (also includes green hydrogen target) p. 41 Figura 4.9.4 - Generation (data extracted with Webplotdigitiser) p. 122 Figura 6.7 - Forecast gross consumption 2030
2030 | Nuclear | generation_twh | 10.6 | Official projections | Programas de Ampliacion y Modernizacion 2023-2037 (PAMRNT) | Centro Nacional De Control De Energia (CENACE) | 2023-01-01 | https://www.cenace.gob.mx/Docs/10_PLANEACION/ProgramasAyM/Programa%20de%20Ampliaci%C3%B3n%20y%20Modernizaci%C3%B3n%20de%20la%20RNT%20y%20RGD%202023%20%E2%80%93%202037.pdf | CENACE conducts forecasts electricity demand and production based on the power generation capacity development programs (PIIRCE) specified by SENER. While their projections are not binding, the generation forecasts can be used as a proxy for its share of renewables target for 2030. Since the capacity installation plans in PRODESEN are given only as a graph, we take data from this report for planned capacity by 2030. The generation forecasts are given only as a graph. We use Webplotdigitiser to extract data. Hence, the share of renewables target may contain errors. | p. 40 Figura 4.9.3 - Capacity in 2030 (also includes green hydrogen target) p. 41 Figura 4.9.4 - Generation (data extracted with Webplotdigitiser) p. 122 Figura 6.7 - Forecast gross consumption 2030
2030 | Other Fossil | generation_twh | 20.24 | Official projections | Programas de Ampliacion y Modernizacion 2023-2037 (PAMRNT) | Centro Nacional De Control De Energia (CENACE) | 2023-01-01 | https://www.cenace.gob.mx/Docs/10_PLANEACION/ProgramasAyM/Programa%20de%20Ampliaci%C3%B3n%20y%20Modernizaci%C3%B3n%20de%20la%20RNT%20y%20RGD%202023%20%E2%80%93%202037.pdf | CENACE conducts forecasts electricity demand and production based on the power generation capacity development programs (PIIRCE) specified by SENER. While their projections are not binding, the generation forecasts can be used as a proxy for its share of renewables target for 2030. Since the capacity installation plans in PRODESEN are given only as a graph, we take data from this report for planned capacity by 2030. The generation forecasts are given only as a graph. We use Webplotdigitiser to extract data. Hence, the share of renewables target may contain errors. | p. 40 Figura 4.9.3 - Capacity in 2030 (also includes green hydrogen target) p. 41 Figura 4.9.4 - Generation (data extracted with Webplotdigitiser) p. 122 Figura 6.7 - Forecast gross consumption 2030
2030 | Other Renewables | generation_twh | 4.82 | Official projections | Programas de Ampliacion y Modernizacion 2023-2037 (PAMRNT) | Centro Nacional De Control De Energia (CENACE) | 2023-01-01 | https://www.cenace.gob.mx/Docs/10_PLANEACION/ProgramasAyM/Programa%20de%20Ampliaci%C3%B3n%20y%20Modernizaci%C3%B3n%20de%20la%20RNT%20y%20RGD%202023%20%E2%80%93%202037.pdf | CENACE conducts forecasts electricity demand and production based on the power generation capacity development programs (PIIRCE) specified by SENER. While their projections are not binding, the generation forecasts can be used as a proxy for its share of renewables target for 2030. Since the capacity installation plans in PRODESEN are given only as a graph, we take data from this report for planned capacity by 2030. The generation forecasts are given only as a graph. We use Webplotdigitiser to extract data. Hence, the share of renewables target may contain errors. | p. 40 Figura 4.9.3 - Capacity in 2030 (also includes green hydrogen target) p. 41 Figura 4.9.4 - Generation (data extracted with Webplotdigitiser) p. 122 Figura 6.7 - Forecast gross consumption 2030
2030 | Solar | generation_twh | 67.45 | Official projections | Programas de Ampliacion y Modernizacion 2023-2037 (PAMRNT) | Centro Nacional De Control De Energia (CENACE) | 2023-01-01 | https://www.cenace.gob.mx/Docs/10_PLANEACION/ProgramasAyM/Programa%20de%20Ampliaci%C3%B3n%20y%20Modernizaci%C3%B3n%20de%20la%20RNT%20y%20RGD%202023%20%E2%80%93%202037.pdf | CENACE conducts forecasts electricity demand and production based on the power generation capacity development programs (PIIRCE) specified by SENER. While their projections are not binding, the generation forecasts can be used as a proxy for its share of renewables target for 2030. Since the capacity installation plans in PRODESEN are given only as a graph, we take data from this report for planned capacity by 2030. The generation forecasts are given only as a graph. We use Webplotdigitiser to extract data. Hence, the share of renewables target may contain errors. | p. 40 Figura 4.9.3 - Capacity in 2030 (also includes green hydrogen target) p. 41 Figura 4.9.4 - Generation (data extracted with Webplotdigitiser) p. 122 Figura 6.7 - Forecast gross consumption 2030
2030 | Wind | generation_twh | 37.58 | Official projections | Programas de Ampliacion y Modernizacion 2023-2037 (PAMRNT) | Centro Nacional De Control De Energia (CENACE) | 2023-01-01 | https://www.cenace.gob.mx/Docs/10_PLANEACION/ProgramasAyM/Programa%20de%20Ampliaci%C3%B3n%20y%20Modernizaci%C3%B3n%20de%20la%20RNT%20y%20RGD%202023%20%E2%80%93%202037.pdf | CENACE conducts forecasts electricity demand and production based on the power generation capacity development programs (PIIRCE) specified by SENER. While their projections are not binding, the generation forecasts can be used as a proxy for its share of renewables target for 2030. Since the capacity installation plans in PRODESEN are given only as a graph, we take data from this report for planned capacity by 2030. The generation forecasts are given only as a graph. We use Webplotdigitiser to extract data. Hence, the share of renewables target may contain errors. | p. 40 Figura 4.9.3 - Capacity in 2030 (also includes green hydrogen target) p. 41 Figura 4.9.4 - Generation (data extracted with Webplotdigitiser) p. 122 Figura 6.7 - Forecast gross consumption 2030
2030 | Coal | share_of_generation_pct | 3.38 | Official projections | Programas de Ampliacion y Modernizacion 2023-2037 (PAMRNT) | Centro Nacional De Control De Energia (CENACE) | 2023-01-01 | https://www.cenace.gob.mx/Docs/10_PLANEACION/ProgramasAyM/Programa%20de%20Ampliaci%C3%B3n%20y%20Modernizaci%C3%B3n%20de%20la%20RNT%20y%20RGD%202023%20%E2%80%93%202037.pdf | CENACE conducts forecasts electricity demand and production based on the power generation capacity development programs (PIIRCE) specified by SENER. While their projections are not binding, the generation forecasts can be used as a proxy for its share of renewables target for 2030. Since the capacity installation plans in PRODESEN are given only as a graph, we take data from this report for planned capacity by 2030. The generation forecasts are given only as a graph. We use Webplotdigitiser to extract data. Hence, the share of renewables target may contain errors. | p. 40 Figura 4.9.3 - Capacity in 2030 (also includes green hydrogen target) p. 41 Figura 4.9.4 - Generation (data extracted with Webplotdigitiser) p. 122 Figura 6.7 - Forecast gross consumption 2030
2030 | Gas | share_of_generation_pct | 54.73 | Official projections | Programas de Ampliacion y Modernizacion 2023-2037 (PAMRNT) | Centro Nacional De Control De Energia (CENACE) | 2023-01-01 | https://www.cenace.gob.mx/Docs/10_PLANEACION/ProgramasAyM/Programa%20de%20Ampliaci%C3%B3n%20y%20Modernizaci%C3%B3n%20de%20la%20RNT%20y%20RGD%202023%20%E2%80%93%202037.pdf | CENACE conducts forecasts electricity demand and production based on the power generation capacity development programs (PIIRCE) specified by SENER. While their projections are not binding, the generation forecasts can be used as a proxy for its share of renewables target for 2030. Since the capacity installation plans in PRODESEN are given only as a graph, we take data from this report for planned capacity by 2030. The generation forecasts are given only as a graph. We use Webplotdigitiser to extract data. Hence, the share of renewables target may contain errors. | p. 40 Figura 4.9.3 - Capacity in 2030 (also includes green hydrogen target) p. 41 Figura 4.9.4 - Generation (data extracted with Webplotdigitiser) p. 122 Figura 6.7 - Forecast gross consumption 2030
2030 | Hydro | share_of_generation_pct | 9.01 | Official projections | Programas de Ampliacion y Modernizacion 2023-2037 (PAMRNT) | Centro Nacional De Control De Energia (CENACE) | 2023-01-01 | https://www.cenace.gob.mx/Docs/10_PLANEACION/ProgramasAyM/Programa%20de%20Ampliaci%C3%B3n%20y%20Modernizaci%C3%B3n%20de%20la%20RNT%20y%20RGD%202023%20%E2%80%93%202037.pdf | CENACE conducts forecasts electricity demand and production based on the power generation capacity development programs (PIIRCE) specified by SENER. While their projections are not binding, the generation forecasts can be used as a proxy for its share of renewables target for 2030. Since the capacity installation plans in PRODESEN are given only as a graph, we take data from this report for planned capacity by 2030. The generation forecasts are given only as a graph. We use Webplotdigitiser to extract data. Hence, the share of renewables target may contain errors. | p. 40 Figura 4.9.3 - Capacity in 2030 (also includes green hydrogen target) p. 41 Figura 4.9.4 - Generation (data extracted with Webplotdigitiser) p. 122 Figura 6.7 - Forecast gross consumption 2030
2030 | Nuclear | share_of_generation_pct | 2.48 | Official projections | Programas de Ampliacion y Modernizacion 2023-2037 (PAMRNT) | Centro Nacional De Control De Energia (CENACE) | 2023-01-01 | https://www.cenace.gob.mx/Docs/10_PLANEACION/ProgramasAyM/Programa%20de%20Ampliaci%C3%B3n%20y%20Modernizaci%C3%B3n%20de%20la%20RNT%20y%20RGD%202023%20%E2%80%93%202037.pdf | CENACE conducts forecasts electricity demand and production based on the power generation capacity development programs (PIIRCE) specified by SENER. While their projections are not binding, the generation forecasts can be used as a proxy for its share of renewables target for 2030. Since the capacity installation plans in PRODESEN are given only as a graph, we take data from this report for planned capacity by 2030. The generation forecasts are given only as a graph. We use Webplotdigitiser to extract data. Hence, the share of renewables target may contain errors. | p. 40 Figura 4.9.3 - Capacity in 2030 (also includes green hydrogen target) p. 41 Figura 4.9.4 - Generation (data extracted with Webplotdigitiser) p. 122 Figura 6.7 - Forecast gross consumption 2030
2030 | Other Fossil | share_of_generation_pct | 4.73 | Official projections | Programas de Ampliacion y Modernizacion 2023-2037 (PAMRNT) | Centro Nacional De Control De Energia (CENACE) | 2023-01-01 | https://www.cenace.gob.mx/Docs/10_PLANEACION/ProgramasAyM/Programa%20de%20Ampliaci%C3%B3n%20y%20Modernizaci%C3%B3n%20de%20la%20RNT%20y%20RGD%202023%20%E2%80%93%202037.pdf | CENACE conducts forecasts electricity demand and production based on the power generation capacity development programs (PIIRCE) specified by SENER. While their projections are not binding, the generation forecasts can be used as a proxy for its share of renewables target for 2030. Since the capacity installation plans in PRODESEN are given only as a graph, we take data from this report for planned capacity by 2030. The generation forecasts are given only as a graph. We use Webplotdigitiser to extract data. Hence, the share of renewables target may contain errors. | p. 40 Figura 4.9.3 - Capacity in 2030 (also includes green hydrogen target) p. 41 Figura 4.9.4 - Generation (data extracted with Webplotdigitiser) p. 122 Figura 6.7 - Forecast gross consumption 2030
2030 | Other Renewables | share_of_generation_pct | 1.13 | Official projections | Programas de Ampliacion y Modernizacion 2023-2037 (PAMRNT) | Centro Nacional De Control De Energia (CENACE) | 2023-01-01 | https://www.cenace.gob.mx/Docs/10_PLANEACION/ProgramasAyM/Programa%20de%20Ampliaci%C3%B3n%20y%20Modernizaci%C3%B3n%20de%20la%20RNT%20y%20RGD%202023%20%E2%80%93%202037.pdf | CENACE conducts forecasts electricity demand and production based on the power generation capacity development programs (PIIRCE) specified by SENER. While their projections are not binding, the generation forecasts can be used as a proxy for its share of renewables target for 2030. Since the capacity installation plans in PRODESEN are given only as a graph, we take data from this report for planned capacity by 2030. The generation forecasts are given only as a graph. We use Webplotdigitiser to extract data. Hence, the share of renewables target may contain errors. | p. 40 Figura 4.9.3 - Capacity in 2030 (also includes green hydrogen target) p. 41 Figura 4.9.4 - Generation (data extracted with Webplotdigitiser) p. 122 Figura 6.7 - Forecast gross consumption 2030
2030 | Solar | share_of_generation_pct | 15.76 | Official projections | Programas de Ampliacion y Modernizacion 2023-2037 (PAMRNT) | Centro Nacional De Control De Energia (CENACE) | 2023-01-01 | https://www.cenace.gob.mx/Docs/10_PLANEACION/ProgramasAyM/Programa%20de%20Ampliaci%C3%B3n%20y%20Modernizaci%C3%B3n%20de%20la%20RNT%20y%20RGD%202023%20%E2%80%93%202037.pdf | CENACE conducts forecasts electricity demand and production based on the power generation capacity development programs (PIIRCE) specified by SENER. While their projections are not binding, the generation forecasts can be used as a proxy for its share of renewables target for 2030. Since the capacity installation plans in PRODESEN are given only as a graph, we take data from this report for planned capacity by 2030. The generation forecasts are given only as a graph. We use Webplotdigitiser to extract data. Hence, the share of renewables target may contain errors. | p. 40 Figura 4.9.3 - Capacity in 2030 (also includes green hydrogen target) p. 41 Figura 4.9.4 - Generation (data extracted with Webplotdigitiser) p. 122 Figura 6.7 - Forecast gross consumption 2030
2030 | Wind | share_of_generation_pct | 8.78 | Official projections | Programas de Ampliacion y Modernizacion 2023-2037 (PAMRNT) | Centro Nacional De Control De Energia (CENACE) | 2023-01-01 | https://www.cenace.gob.mx/Docs/10_PLANEACION/ProgramasAyM/Programa%20de%20Ampliaci%C3%B3n%20y%20Modernizaci%C3%B3n%20de%20la%20RNT%20y%20RGD%202023%20%E2%80%93%202037.pdf | CENACE conducts forecasts electricity demand and production based on the power generation capacity development programs (PIIRCE) specified by SENER. While their projections are not binding, the generation forecasts can be used as a proxy for its share of renewables target for 2030. Since the capacity installation plans in PRODESEN are given only as a graph, we take data from this report for planned capacity by 2030. The generation forecasts are given only as a graph. We use Webplotdigitiser to extract data. Hence, the share of renewables target may contain errors. | p. 40 Figura 4.9.3 - Capacity in 2030 (also includes green hydrogen target) p. 41 Figura 4.9.4 - Generation (data extracted with Webplotdigitiser) p. 122 Figura 6.7 - Forecast gross consumption 2030

## ccs_retrofits
CCS Retrofits
model_fuel | model_name | capex | fixom | varom | efficiency | AF | efficiency_old | plant_old
coal | ep_coal__ember_ccs-rf | 3583 | 49 | 4.59 | 0.066458 | 0.5605 | 0.21861 | ep_coal__ember
coal | ep_coal_subcritical_G100000101209_ccs-rf | 3583 | 49 | 4.59 | 0.066211 | 0.5605 | 0.2178 | ep_coal_subcritical_G100000101209
coal | ep_coal_subcritical_G100000101210_ccs-rf | 3583 | 49 | 4.59 | 0.066211 | 0.5605 | 0.2178 | ep_coal_subcritical_G100000101210
coal | ep_coal_subcritical_G100000101211_ccs-rf | 3583 | 49 | 4.59 | 0.066211 | 0.5605 | 0.2178 | ep_coal_subcritical_G100000101211
coal | ep_coal_subcritical_G100000101212_ccs-rf | 3583 | 49 | 4.59 | 0.066211 | 0.5605 | 0.2178 | ep_coal_subcritical_G100000101212
coal | ep_coal_subcritical_G100000101213_ccs-rf | 3583 | 49 | 4.59 | 0.07223 | 0.5605 | 0.2376 | ep_coal_subcritical_G100000101213
coal | ep_coal_subcritical_G100000101214_ccs-rf | 3583 | 49 | 4.59 | 0.07223 | 0.5605 | 0.2376 | ep_coal_subcritical_G100000101214
coal | ep_coal_subcritical_G100000101215_ccs-rf | 3583 | 49 | 4.59 | 0.07223 | 0.5605 | 0.2376 | ep_coal_subcritical_G100000101215
coal | ep_coal_subcritical_G100000101216_ccs-rf | 3583 | 49 | 4.59 | 0.07223 | 0.5605 | 0.2376 | ep_coal_subcritical_G100000101216
coal | ep_coal_subcritical_G100000107934_ccs-rf | 3583 | 49 | 4.59 | 0.07223 | 0.5605 | 0.2376 | ep_coal_subcritical_G100000107934
coal | ep_coal_subcritical_G100000107935_ccs-rf | 3583 | 49 | 4.59 | 0.07223 | 0.5605 | 0.2376 | ep_coal_subcritical_G100000107935
coal | ep_coal_subcritical_G100000107936_ccs-rf | 3583 | 49 | 4.59 | 0.07223 | 0.5605 | 0.2376 | ep_coal_subcritical_G100000107936
coal | ep_coal_subcritical_G100000107937_ccs-rf | 3583 | 49 | 4.59 | 0.07223 | 0.5605 | 0.2376 | ep_coal_subcritical_G100000107937
coal | ep_coal_subcritical_G100000107938_ccs-rf | 3583 | 49 | 4.59 | 0.07223 | 0.5605 | 0.2376 | ep_coal_subcritical_G100000107938
coal | ep_coal_subcritical_G100000107939_ccs-rf | 3583 | 49 | 4.59 | 0.07223 | 0.5605 | 0.2376 | ep_coal_subcritical_G100000107939
coal | ep_coal_supercritical_G100000107715_ccs-rf | 2445 | 30.4 | 3.52 | 0.18093 | 0.7277 | 0.2607 | ep_coal_supercritical_G100000107715
gas | ep_gas_combined_cycle_G100000401020_ccs-rf | 1365 | 34.2 | 3.75 | 0.3465 | 0.84455 | 0.396 | ep_gas_combined_cycle_G100000401020
gas | ep_gas_combined_cycle_G100000401022_ccs-rf | 1365 | 34.2 | 3.75 | 0.33495 | 0.84455 | 0.3828 | ep_gas_combined_cycle_G100000401022
gas | ep_gas_combined_cycle_G100000401023_ccs-rf | 1365 | 34.2 | 3.75 | 0.33495 | 0.84455 | 0.3828 | ep_gas_combined_cycle_G100000401023
gas | ep_gas_combined_cycle_G100000401025_ccs-rf | 1365 | 34.2 | 3.75 | 0.33495 | 0.84455 | 0.3828 | ep_gas_combined_cycle_G100000401025
gas | ep_gas_combined_cycle_G100000401026_ccs-rf | 1365 | 34.2 | 3.75 | 0.33495 | 0.84455 | 0.3828 | ep_gas_combined_cycle_G100000401026
gas | ep_gas_combined_cycle_G100000401028_ccs-rf | 1365 | 34.2 | 3.75 | 0.33495 | 0.84455 | 0.3828 | ep_gas_combined_cycle_G100000401028
gas | ep_gas_combined_cycle_G100000401029_ccs-rf | 1365 | 34.2 | 3.75 | 0.33495 | 0.84455 | 0.3828 | ep_gas_combined_cycle_G100000401029
gas | ep_gas_combined_cycle_G100000401034_ccs-rf | 1365 | 34.2 | 3.75 | 0.3465 | 0.84455 | 0.396 | ep_gas_combined_cycle_G100000401034
gas | ep_gas_combined_cycle_G100000401035_ccs-rf | 1365 | 34.2 | 3.75 | 0.3465 | 0.84455 | 0.396 | ep_gas_combined_cycle_G100000401035
gas | ep_gas_combined_cycle_G100000401036_ccs-rf | 1365 | 34.2 | 3.75 | 0.33495 | 0.84455 | 0.3828 | ep_gas_combined_cycle_G100000401036
gas | ep_gas_combined_cycle_G100000401038_ccs-rf | 1365 | 34.2 | 3.75 | 0.33495 | 0.84455 | 0.3828 | ep_gas_combined_cycle_G100000401038
gas | ep_gas_combined_cycle_G100000406382_ccs-rf | 1365 | 34.2 | 3.75 | 0.33495 | 0.84455 | 0.3828 | ep_gas_combined_cycle_G100000406382
gas | ep_gas_combined_cycle_G100000406384_ccs-rf | 1365 | 34.2 | 3.75 | 0.31474 | 0.84455 | 0.3597 | ep_gas_combined_cycle_G100000406384
gas | ep_gas_combined_cycle_G100000406385_ccs-rf | 1365 | 34.2 | 3.75 | 0.31474 | 0.84455 | 0.3597 | ep_gas_combined_cycle_G100000406385
gas | ep_gas_combined_cycle_G100000406387_ccs-rf | 1365 | 34.2 | 3.75 | 0.3234 | 0.84455 | 0.3696 | ep_gas_combined_cycle_G100000406387
gas | ep_gas_combined_cycle_G100000406388_ccs-rf | 1365 | 34.2 | 3.75 | 0.3234 | 0.84455 | 0.3696 | ep_gas_combined_cycle_G100000406388
gas | ep_gas_combined_cycle_G100000406390_ccs-rf | 1365 | 34.2 | 3.75 | 0.33495 | 0.84455 | 0.3828 | ep_gas_combined_cycle_G100000406390
gas | ep_gas_combined_cycle_G100000406391_ccs-rf | 1365 | 34.2 | 3.75 | 0.33495 | 0.84455 | 0.3828 | ep_gas_combined_cycle_G100000406391
gas | ep_gas_combined_cycle_G100000406393_ccs-rf | 1365 | 34.2 | 3.75 | 0.31474 | 0.84455 | 0.3597 | ep_gas_combined_cycle_G100000406393
gas | ep_gas_combined_cycle_G100000406394_ccs-rf | 1365 | 34.2 | 3.75 | 0.31474 | 0.84455 | 0.3597 | ep_gas_combined_cycle_G100000406394
gas | ep_gas_combined_cycle_G100000406397_ccs-rf | 1365 | 34.2 | 3.75 | 0.30319 | 0.84455 | 0.3465 | ep_gas_combined_cycle_G100000406397
gas | ep_gas_combined_cycle_G100000406398_ccs-rf | 1365 | 34.2 | 3.75 | 0.25988 | 0.84455 | 0.297 | ep_gas_combined_cycle_G100000406398
gas | ep_gas_combined_cycle_G100000406401_ccs-rf | 1365 | 34.2 | 3.75 | 0.3465 | 0.84455 | 0.396 | ep_gas_combined_cycle_G100000406401
gas | ep_gas_combined_cycle_G100000406403_ccs-rf | 1365 | 34.2 | 3.75 | 0.3003 | 0.84455 | 0.3432 | ep_gas_combined_cycle_G100000406403
gas | ep_gas_combined_cycle_G100000406408_ccs-rf | 1365 | 34.2 | 3.75 | 0.33495 | 0.84455 | 0.3828 | ep_gas_combined_cycle_G100000406408
gas | ep_gas_combined_cycle_G100000406409_ccs-rf | 1365 | 34.2 | 3.75 | 0.33495 | 0.84455 | 0.3828 | ep_gas_combined_cycle_G100000406409
gas | ep_gas_combined_cycle_G100000406410_ccs-rf | 1365 | 34.2 | 3.75 | 0.31474 | 0.84455 | 0.3597 | ep_gas_combined_cycle_G100000406410
gas | ep_gas_combined_cycle_G100000406415_ccs-rf | 1365 | 34.2 | 3.75 | 0.31474 | 0.84455 | 0.3597 | ep_gas_combined_cycle_G100000406415
gas | ep_gas_combined_cycle_G100000406416_ccs-rf | 1365 | 34.2 | 3.75 | 0.31474 | 0.84455 | 0.3597 | ep_gas_combined_cycle_G100000406416
gas | ep_gas_combined_cycle_G100000406418_ccs-rf | 1365 | 34.2 | 3.75 | 0.31474 | 0.84455 | 0.3597 | ep_gas_combined_cycle_G100000406418
gas | ep_gas_combined_cycle_G100000406424_ccs-rf | 1365 | 34.2 | 3.75 | 0.3465 | 0.84455 | 0.396 | ep_gas_combined_cycle_G100000406424
gas | ep_gas_combined_cycle_G100000406425_ccs-rf | 1365 | 34.2 | 3.75 | 0.3465 | 0.84455 | 0.396 | ep_gas_combined_cycle_G100000406425
gas | ep_gas_combined_cycle_G100000406426_ccs-rf | 1365 | 34.2 | 3.75 | 0.3234 | 0.84455 | 0.3696 | ep_gas_combined_cycle_G100000406426
gas | ep_gas_combined_cycle_G100000406427_ccs-rf | 1365 | 34.2 | 3.75 | 0.31474 | 0.84455 | 0.3597 | ep_gas_combined_cycle_G100000406427
gas | ep_gas_combined_cycle_G100000406430_ccs-rf | 1365 | 34.2 | 3.75 | 0.3003 | 0.84455 | 0.3432 | ep_gas_combined_cycle_G100000406430
gas | ep_gas_combined_cycle_G100000406431_ccs-rf | 1365 | 34.2 | 3.75 | 0.3465 | 0.84455 | 0.396 | ep_gas_combined_cycle_G100000406431
gas | ep_gas_combined_cycle_G100000406433_ccs-rf | 1365 | 34.2 | 3.75 | 0.31474 | 0.84455 | 0.3597 | ep_gas_combined_cycle_G100000406433
gas | ep_gas_combined_cycle_G100000406434_ccs-rf | 1365 | 34.2 | 3.75 | 0.3465 | 0.84455 | 0.396 | ep_gas_combined_cycle_G100000406434
gas | ep_gas_combined_cycle_G100000406435_ccs-rf | 1365 | 34.2 | 3.75 | 0.31474 | 0.84455 | 0.3597 | ep_gas_combined_cycle_G100000406435
gas | ep_gas_combined_cycle_G100000406436_ccs-rf | 1365 | 34.2 | 3.75 | 0.31474 | 0.84455 | 0.3597 | ep_gas_combined_cycle_G100000406436
gas | ep_gas_combined_cycle_G100000406437_ccs-rf | 1365 | 34.2 | 3.75 | 0.31474 | 0.84455 | 0.3597 | ep_gas_combined_cycle_G100000406437
gas | ep_gas_combined_cycle_G100000406438_ccs-rf | 1365 | 34.2 | 3.75 | 0.31474 | 0.84455 | 0.3597 | ep_gas_combined_cycle_G100000406438
gas | ep_gas_combined_cycle_G100000406439_ccs-rf | 1365 | 34.2 | 3.75 | 0.3465 | 0.84455 | 0.396 | ep_gas_combined_cycle_G100000406439
gas | ep_gas_combined_cycle_G100000406442_ccs-rf | 1365 | 34.2 | 3.75 | 0.3003 | 0.84455 | 0.3432 | ep_gas_combined_cycle_G100000406442
gas | ep_gas_combined_cycle_G100000406457_ccs-rf | 1365 | 34.2 | 3.75 | 0.30319 | 0.84455 | 0.3465 | ep_gas_combined_cycle_G100000406457
gas | ep_gas_combined_cycle_G100000406464_ccs-rf | 1365 | 34.2 | 3.75 | 0.33495 | 0.84455 | 0.3828 | ep_gas_combined_cycle_G100000406464
gas | ep_gas_combined_cycle_G100000406473_ccs-rf | 1365 | 34.2 | 3.75 | 0.3234 | 0.84455 | 0.3696 | ep_gas_combined_cycle_G100000406473
gas | ep_gas_combined_cycle_G100000406478_ccs-rf | 1365 | 34.2 | 3.75 | 0.30319 | 0.84455 | 0.3465 | ep_gas_combined_cycle_G100000406478
gas | ep_gas_combined_cycle_G100000406479_ccs-rf | 1365 | 34.2 | 3.75 | 0.31474 | 0.84455 | 0.3597 | ep_gas_combined_cycle_G100000406479
gas | ep_gas_combined_cycle_G100000406480_ccs-rf | 1365 | 34.2 | 3.75 | 0.31474 | 0.84455 | 0.3597 | ep_gas_combined_cycle_G100000406480
gas | ep_gas_combined_cycle_G100000406481_ccs-rf | 1365 | 34.2 | 3.75 | 0.31474 | 0.84455 | 0.3597 | ep_gas_combined_cycle_G100000406481
gas | ep_gas_combined_cycle_G100000406495_ccs-rf | 1365 | 34.2 | 3.75 | 0.3465 | 0.84455 | 0.396 | ep_gas_combined_cycle_G100000406495
gas | ep_gas_combined_cycle_G100000406496_ccs-rf | 1365 | 34.2 | 3.75 | 0.31474 | 0.84455 | 0.3597 | ep_gas_combined_cycle_G100000406496
gas | ep_gas_combined_cycle_G100000406500_ccs-rf | 1365 | 34.2 | 3.75 | 0.3465 | 0.84455 | 0.396 | ep_gas_combined_cycle_G100000406500
gas | ep_gas_combined_cycle_G100000406507_ccs-rf | 1365 | 34.2 | 3.75 | 0.3003 | 0.84455 | 0.3432 | ep_gas_combined_cycle_G100000406507
gas | ep_gas_combined_cycle_G100000406508_ccs-rf | 1365 | 34.2 | 3.75 | 0.3003 | 0.84455 | 0.3432 | ep_gas_combined_cycle_G100000406508
gas | ep_gas_combined_cycle_G100000406509_ccs-rf | 1365 | 34.2 | 3.75 | 0.3465 | 0.84455 | 0.396 | ep_gas_combined_cycle_G100000406509
gas | ep_gas_combined_cycle_G100000406511_ccs-rf | 1365 | 34.2 | 3.75 | 0.33495 | 0.84455 | 0.3828 | ep_gas_combined_cycle_G100000406511
gas | ep_gas_combined_cycle_G100000406513_ccs-rf | 1365 | 34.2 | 3.75 | 0.31474 | 0.84455 | 0.3597 | ep_gas_combined_cycle_G100000406513
gas | ep_gas_combined_cycle_G100000406514_ccs-rf | 1365 | 34.2 | 3.75 | 0.31474 | 0.84455 | 0.3597 | ep_gas_combined_cycle_G100000406514
gas | ep_gas_combined_cycle_G100000406515_ccs-rf | 1365 | 34.2 | 3.75 | 0.31474 | 0.84455 | 0.3597 | ep_gas_combined_cycle_G100000406515
gas | ep_gas_combined_cycle_G100000406516_ccs-rf | 1365 | 34.2 | 3.75 | 0.31474 | 0.84455 | 0.3597 | ep_gas_combined_cycle_G100000406516
gas | ep_gas_combined_cycle_G100000406517_ccs-rf | 1365 | 34.2 | 3.75 | 0.33495 | 0.84455 | 0.3828 | ep_gas_combined_cycle_G100000406517
gas | ep_gas_combined_cycle_G100000406518_ccs-rf | 1365 | 34.2 | 3.75 | 0.3234 | 0.84455 | 0.3696 | ep_gas_combined_cycle_G100000406518
gas | ep_gas_combined_cycle_G100000406519_ccs-rf | 1365 | 34.2 | 3.75 | 0.3003 | 0.84455 | 0.3432 | ep_gas_combined_cycle_G100000406519
gas | ep_gas_combined_cycle_G100000406520_ccs-rf | 1365 | 34.2 | 3.75 | 0.3003 | 0.84455 | 0.3432 | ep_gas_combined_cycle_G100000406520
gas | ep_gas_combined_cycle_G100000406521_ccs-rf | 1365 | 34.2 | 3.75 | 0.31474 | 0.84455 | 0.3597 | ep_gas_combined_cycle_G100000406521
gas | ep_gas_combined_cycle_G100000406522_ccs-rf | 1365 | 34.2 | 3.75 | 0.31474 | 0.84455 | 0.3597 | ep_gas_combined_cycle_G100000406522
gas | ep_gas_combined_cycle_G100000406524_ccs-rf | 1365 | 34.2 | 3.75 | 0.31474 | 0.84455 | 0.3597 | ep_gas_combined_cycle_G100000406524
gas | ep_gas_combined_cycle_G100000406532_ccs-rf | 1365 | 34.2 | 3.75 | 0.31474 | 0.84455 | 0.3597 | ep_gas_combined_cycle_G100000406532
gas | ep_gas_combined_cycle_G100000406533_ccs-rf | 1365 | 34.2 | 3.75 | 0.31474 | 0.84455 | 0.3597 | ep_gas_combined_cycle_G100000406533
gas | ep_gas_combined_cycle_G100000410203_ccs-rf | 1365 | 34.2 | 3.75 | 0.33495 | 0.84455 | 0.3828 | ep_gas_combined_cycle_G100000410203
gas | ep_gas_combined_cycle_G100000410815_ccs-rf | 1365 | 34.2 | 3.75 | 0.3234 | 0.84455 | 0.3696 | ep_gas_combined_cycle_G100000410815
gas | ep_gas_combined_cycle_G100000410816_ccs-rf | 1365 | 34.2 | 3.75 | 0.3234 | 0.84455 | 0.3696 | ep_gas_combined_cycle_G100000410816
gas | ep_gas_combined_cycle_G100000411241_ccs-rf | 1365 | 34.2 | 3.75 | 0.3003 | 0.84455 | 0.3432 | ep_gas_combined_cycle_G100000411241
gas | ep_gas_combined_cycle_G100000411242_ccs-rf | 1365 | 34.2 | 3.75 | 0.3003 | 0.84455 | 0.3432 | ep_gas_combined_cycle_G100000411242
gas | ep_gas_combined_cycle_G100000411243_ccs-rf | 1365 | 34.2 | 3.75 | 0.3003 | 0.84455 | 0.3432 | ep_gas_combined_cycle_G100000411243
gas | ep_gas_combined_cycle_G100000411245_ccs-rf | 1365 | 34.2 | 3.75 | 0.3465 | 0.84455 | 0.396 | ep_gas_combined_cycle_G100000411245
gas | ep_gas_combined_cycle_G100000411246_ccs-rf | 1365 | 34.2 | 3.75 | 0.3465 | 0.84455 | 0.396 | ep_gas_combined_cycle_G100000411246
gas | ep_gas_combined_cycle_G100000413093_ccs-rf | 1365 | 34.2 | 3.75 | 0.33495 | 0.84455 | 0.3828 | ep_gas_combined_cycle_G100000413093
gas | ep_gas_combined_cycle_ccs-rf | 1365 | 34.2 | 3.75 | 0.33495 | 0.84455 | 0.3828 | ep_gas_combined_cycle
gas | ep_gas_gas_turbine_G100000406466_ccs-rf | 1365 | 34.2 | 3.75 | 0.17902 | 0.84455 | 0.2046 | ep_gas_gas_turbine_G100000406466
gas | ep_gas_gas_turbine_G100000410822_ccs-rf | 1365 | 34.2 | 3.75 | 0.17902 | 0.84455 | 0.2046 | ep_gas_gas_turbine_G100000410822
gas | ep_gas_gas_turbine_ccs-rf | 1365 | 34.2 | 3.75 | 0.1848 | 0.84455 | 0.2112 | ep_gas_gas_turbine
gas | ep_gas_internal_combustion_G100000401021_ccs-rf | 1365 | 34.2 | 3.75 | 0.2079 | 0.84455 | 0.2376 | ep_gas_internal_combustion_G100000401021
gas | ep_gas_internal_combustion_G100000411995_ccs-rf | 1365 | 34.2 | 3.75 | 0.2079 | 0.84455 | 0.2376 | ep_gas_internal_combustion_G100000411995
gas | ep_gas_internal_combustion_ccs-rf | 1365 | 34.2 | 3.75 | 0.2079 | 0.84455 | 0.2376 | ep_gas_internal_combustion
gas | ep_gas_steam_turbine_G100000406477_ccs-rf | 1365 | 34.2 | 3.75 | 0.1848 | 0.84455 | 0.2112 | ep_gas_steam_turbine_G100000406477
gas | ep_gas_steam_turbine_G100000406498_ccs-rf | 1365 | 34.2 | 3.75 | 0.17902 | 0.84455 | 0.2046 | ep_gas_steam_turbine_G100000406498
gas | ep_gas_steam_turbine_G100000406501_ccs-rf | 1365 | 34.2 | 3.75 | 0.19635 | 0.84455 | 0.2244 | ep_gas_steam_turbine_G100000406501
gas | ep_gas_steam_turbine_G100000406502_ccs-rf | 1365 | 34.2 | 3.75 | 0.19635 | 0.84455 | 0.2244 | ep_gas_steam_turbine_G100000406502
gas | ep_gas_steam_turbine_G100000406505_ccs-rf | 1365 | 34.2 | 3.75 | 0.1848 | 0.84455 | 0.2112 | ep_gas_steam_turbine_G100000406505
gas | ep_gas_steam_turbine_G100000410821_ccs-rf | 1365 | 34.2 | 3.75 | 0.17902 | 0.84455 | 0.2046 | ep_gas_steam_turbine_G100000410821
gas | ep_gas_steam_turbine_G100000411996_ccs-rf | 1365 | 34.2 | 3.75 | 0.1848 | 0.84455 | 0.2112 | ep_gas_steam_turbine_G100000411996
gas | ep_gas_steam_turbine_G100000411997_ccs-rf | 1365 | 34.2 | 3.75 | 0.1848 | 0.84455 | 0.2112 | ep_gas_steam_turbine_G100000411997
gas | ep_gas_steam_turbine_G100000413096_ccs-rf | 1365 | 34.2 | 3.75 | 0.17902 | 0.84455 | 0.2046 | ep_gas_steam_turbine_G100000413096
gas | ep_gas_steam_turbine_G100000413097_ccs-rf | 1365 | 34.2 | 3.75 | 0.17902 | 0.84455 | 0.2046 | ep_gas_steam_turbine_G100000413097
gas | ep_gas_steam_turbine_ccs-rf | 1365 | 34.2 | 3.75 | 0.19635 | 0.84455 | 0.2244 | ep_gas_steam_turbine
oil | ep_m_oil_steam_turbine_G100000406506_ccs-rf | 1365 | 34.2 | 3.75 | 0.28 | 0.84455 | 0.32 | ep_m_oil_steam_turbine_G100000406506
oil | ep_m_oil_steam_turbine_G100000410817_ccs-rf | 1365 | 34.2 | 3.75 | 0.2625 | 0.84455 | 0.3 | ep_m_oil_steam_turbine_G100000410817
oil | ep_m_oil_steam_turbine_G100000410818_ccs-rf | 1365 | 34.2 | 3.75 | 0.28 | 0.84455 | 0.32 | ep_m_oil_steam_turbine_G100000410818
oil | ep_m_oil_steam_turbine_G100000410820_ccs-rf | 1365 | 34.2 | 3.75 | 0.28 | 0.84455 | 0.32 | ep_m_oil_steam_turbine_G100000410820
oil | ep_oil_combined_cycle_G100000406417_ccs-rf | 1365 | 34.2 | 3.75 | 0.28875 | 0.84455 | 0.33 | ep_oil_combined_cycle_G100000406417
oil | ep_oil_gas_turbine_ccs-rf | 1365 | 34.2 | 3.75 | 0.1386 | 0.84455 | 0.1584 | ep_oil_gas_turbine
oil | ep_oil_steam_turbine_G100000410819_ccs-rf | 1365 | 34.2 | 3.75 | 0.1848 | 0.84455 | 0.2112 | ep_oil_steam_turbine_G100000410819
oil | ep_oil_steam_turbine_G100000411990_ccs-rf | 1365 | 34.2 | 3.75 | 0.19058 | 0.84455 | 0.2178 | ep_oil_steam_turbine_G100000411990
oil | ep_oil_steam_turbine_G100000411991_ccs-rf | 1365 | 34.2 | 3.75 | 0.19058 | 0.84455 | 0.2178 | ep_oil_steam_turbine_G100000411991
oil | ep_oil_steam_turbine_G100000411998_ccs-rf | 1365 | 34.2 | 3.75 | 0.19635 | 0.84455 | 0.2244 | ep_oil_steam_turbine_G100000411998
oil | ep_oil_steam_turbine_G100000411999_ccs-rf | 1365 | 34.2 | 3.75 | 0.19635 | 0.84455 | 0.2244 | ep_oil_steam_turbine_G100000411999
oil | ep_oil_steam_turbine_G100000412000_ccs-rf | 1365 | 34.2 | 3.75 | 0.19635 | 0.84455 | 0.2244 | ep_oil_steam_turbine_G100000412000
oil | ep_oil_steam_turbine_G100000412001_ccs-rf | 1365 | 34.2 | 3.75 | 0.19635 | 0.84455 | 0.2244 | ep_oil_steam_turbine_G100000412001
oil | ep_oil_steam_turbine_G100000412002_ccs-rf | 1365 | 34.2 | 3.75 | 0.19635 | 0.84455 | 0.2244 | ep_oil_steam_turbine_G100000412002
oil | ep_oil_steam_turbine_G100000412003_ccs-rf | 1365 | 34.2 | 3.75 | 0.19635 | 0.84455 | 0.2244 | ep_oil_steam_turbine_G100000412003
oil | ep_oil_steam_turbine_ccs-rf | 1365 | 34.2 | 3.75 | 0.1848 | 0.84455 | 0.2112 | ep_oil_steam_turbine

## Calibration
VERVESTACKS - the open USE platform · Powered by data · Shaped by vision · Guided by intuition · Fueled by passion
Table 1: Capacity Comparison (GW)
iso_code | model_fuel | capacity_gw_gem | capacity_gw_irena | capacity_gw_ember
MEX | bioenergy | 0.9 | 0.9 | 0.9
MEX | coal | 5.4 | 6 | 5.4
MEX | gas | 43.9 | 36.9 | 43.5
MEX | geothermal | 1 | 1
MEX | hydro | 12.8 | 12.8 | 13.3
MEX | nuclear | 1.6 | 1.6 | 1.6
MEX | oil | 6.7 | 40 | 26
MEX | solar | 12.8 | 9.4 | 9.4
MEX | windon | 8.2 | 7.6 | 7.3
Table 2: Generation Analysis (TWh)
iso_code | model_fuel | generation_twh_gem_irena | generation_twh_gem_ember | generation_twh_ember | generation_twh_irena
MEX | bioenergy | 2 | 6.8 | 6.7 | 2
MEX | coal | 21.5 | 21.4 | 21.4 | 24
MEX | gas | 259 | 193.9 | 192.1 | 217.5
MEX | geothermal | 4.5 |  |  | 4.5
MEX | hydro | 35.9 | 34.3 | 35.6 | 35.9
MEX | nuclear | 10.8 | 10.8 | 10.9 | 10.9
MEX | oil | 6.7 | 8.4 | 32.7 | 39.8
MEX | solar | 28.2 | 27.9 | 20.3 | 20.6
MEX | windon | 22.3 | 23.1 | 20.5 | 20.6
Table 3: Detailed Metrics & Validation
iso_code | model_fuel | utilization_factor_irena | utilization_factor_ember | avg_efficiency | fuel_consumed_twh_irena | fuel_consumed_twh_ember | fuel_consumed_unsd_twh
MEX | bioenergy | 0.26 | 0.88 | 0.22 | 9.1 | 31.1 | 16.7
MEX | coal | 0.46 | 0.45 | 0.24 | 91.3 | 90.7 | 74.2
MEX | gas | 0.67 | 0.5 | 0.34 | 793.8 | 594.3 | 448.1
MEX | geothermal | 0.52 |  | 1 | 4.5
MEX | hydro | 0.32 | 0.31 | 0.95 | 41.5 | 39.8
MEX | nuclear | 0.77 | 0.77 | 1 | 10.8 | 10.8
MEX | oil | 0.11 | 0.14 | 0.24 | 28.9 | 36.5 | 69.4
MEX | solar | 0.25 | 0.25 | 1 | 28.2 | 27.9
MEX | windon | 0.31 | 0.32 | 1 | 22.3 | 23.1

## existing_stock
VERVESTACKS - the open USE platform · Powered by data · Shaped by vision · Guided by intuition · Fueled by passion
existing_stock
model_name | model_description | model_fuel | iso_code | Start year | retirement_year | state | city | Status | comm-out | spatial_suffix | Capacity_GW | capex | fixom | varom | efficiency | capacity_factor | min_stable_factor_pct | min_up_time_h | min_down_time_h | max_ramp_up_pct_h | max_ramp_down_pct_h | startup_time_h | startup_cost_per_mw | shutdown_cost_per_mw
en_a_bioenergy_G100000201570 | Tampico Renewable Energy Tamaulipas power station_1 -- announced | bioenergy | MEX | 2025 |  | Tamaulipas | Ciudad Mante | announced | ELC |  | 0.074 | 4025 | 143 | 8.8 | 0.33
en_a_gas_combined_cycle_G100000411235 | Valle de México power station_III -- announced | gas | MEX | 2025 |  | México | Ecatepec | announced | ELC |  | 0.397 | 1000 | 30 | 3 | 0.6
en_a_hydro_dam_G100000604542 | Las Cruces hydroelectric plant_ -- announced | hydro | MEX | 2025 |  | Nayarit |  | announced | ELC |  | 0.24 | 2875 | 55 | 2.2 | 1
en_a_solar_pv_038 | Aggregated Plant -- announced | solar | MEX | 2025 |  |  |  | announced | elc_spv_MEX_038 | 38 | 0.236 | 1035 | 16.5 | 0 | 1 | 0.20705
en_a_solar_pv_G100000810543 | Puerto Peñasco Solar Project_3 -- announced | solar | MEX | 2026 |  | Sonora | Hermosillo | announced | elc_spv_MEX_009 | 9 | 0.3 | 1035 | 16.5 | 0 | 1 | 0.27627
en_a_solar_pv_G100000810544 | Puerto Peñasco Solar Project_4 -- announced | solar | MEX | 2028 |  | Sonora | Hermosillo | announced | elc_spv_MEX_009 | 9 | 0.28 | 1035 | 16.5 | 0 | 1 | 0.27627
en_can_hydro_dam_G100000604368 | El Naranjal hydroelectric plant_ -- cancelled - inferred 4 y | hydro | MEX | 2028 |  | Veracruz |  | cancelled - inferred 4 y | ELC |  | 0.37 | 2500 | 50 | 2 | 1
en_can_hydro_dam_G100000604530 | La Parota hydroelectric plant_ -- cancelled | hydro | MEX | 2030 |  | Guerrero |  | cancelled | ELC |  | 0.9 | 2500 | 50 | 2 | 1
en_can_hydro_dam_G100000604878 | Tenosique hydroelectric plant_ -- cancelled - inferred 4 y | hydro | MEX | 2028 |  | Tabasco |  | cancelled - inferred 4 y | ELC |  | 0.42 | 2500 | 50 | 2 | 1
en_pc_gas_combined_cycle | Aggregated Plant -- pre-construction | gas | MEX | 2026 |  |  |  | pre-construction | ELC |  | 0.164 | 1150 | 33 | 3.3 | 0.58
en_pc_gas_combined_cycle_G100000410814 | Tula power station_Tula II -- pre-construction | gas | MEX | 2026 |  | Hidalgo | Tula de Allende | pre-construction | ELC |  | 0.851 | 1000 | 30 | 3 | 0.6
en_pc_solar_pv_001 | Aggregated Plant -- pre-construction | solar | MEX | 2025 |  |  |  | pre-construction | elc_spv_MEX_001 | 1 | 0.003 | 1215 | 19.5 | 0 | 1 | 0.28785
en_pc_solar_pv_002 | Aggregated Plant -- pre-construction | solar | MEX | 2025 |  |  |  | pre-construction | elc_spv_MEX_002 | 2 | 0.071 | 1215 | 19.5 | 0 | 1 | 0.28483
en_pc_solar_pv_006 | Aggregated Plant -- pre-construction | solar | MEX | 2025 |  |  |  | pre-construction | elc_spv_MEX_006 | 6 | 0.07 | 1215 | 19.5 | 0 | 1 | 0.27161
en_pc_solar_pv_007 | Aggregated Plant -- pre-construction | solar | MEX | 2025 |  |  |  | pre-construction | elc_spv_MEX_007 | 7 | 0.009 | 1215 | 19.5 | 0 | 1 | 0.28155
en_pc_solar_pv_008 | Aggregated Plant -- pre-construction | solar | MEX | 2025 |  |  |  | pre-construction | elc_spv_MEX_008 | 8 | 0.5747 | 1096.0753 | 17.5179 | 0 | 1 | 0.28252
en_pc_solar_pv_009 | Aggregated Plant -- pre-construction | solar | MEX | 2025 |  |  |  | pre-construction | elc_spv_MEX_009 | 9 | 0.2382 | 1053.665 | 16.8111 | 0 | 1 | 0.27627
en_pc_solar_pv_011 | Aggregated Plant -- pre-construction | solar | MEX | 2025 |  |  |  | pre-construction | elc_spv_MEX_011 | 11 | 0.008 | 1215 | 19.5 | 0 | 1 | 0.28825
en_pc_solar_pv_012 | Aggregated Plant -- pre-construction | solar | MEX | 2025 |  |  |  | pre-construction | elc_spv_MEX_012 | 12 | 0.387 | 1072.6744 | 17.1279 | 0 | 1 | 0.28034
en_pc_solar_pv_015 | Aggregated Plant -- pre-construction | solar | MEX | 2025 |  |  |  | pre-construction | elc_spv_MEX_015 | 15 | 0.12 | 1035 | 16.5 | 0 | 1 | 0.25325
en_pc_solar_pv_020 | Aggregated Plant -- pre-construction | solar | MEX | 2025 |  |  |  | pre-construction | elc_spv_MEX_020 | 20 | 0.7156 | 1057.6383 | 16.8773 | 0 | 1 | 0.27203
en_pc_solar_pv_021 | Aggregated Plant -- pre-construction | solar | MEX | 2025 |  |  |  | pre-construction | elc_spv_MEX_021 | 21 | 0.239 | 1035 | 16.5 | 0 | 1 | 0.26288
en_pc_solar_pv_023 | Aggregated Plant -- pre-construction | solar | MEX | 2025 |  |  |  | pre-construction | elc_spv_MEX_023 | 23 | 0.2427 | 1085.3585 | 17.3393 | 0 | 1 | 0.26515
en_pc_solar_pv_024 | Aggregated Plant -- pre-construction | solar | MEX | 2025 |  |  |  | pre-construction | elc_spv_MEX_024 | 24 | 0.1324 | 1074.9698 | 17.1662 | 0 | 1 | 0.27187
en_pc_solar_pv_028 | Aggregated Plant -- pre-construction | solar | MEX | 2025 |  |  |  | pre-construction | elc_spv_MEX_028 | 28 | 0.1018 | 1039.9509 | 16.5825 | 0 | 1 | 0.24954
en_pc_solar_pv_031 | Aggregated Plant -- pre-construction | solar | MEX | 2025 |  |  |  | pre-construction | elc_spv_MEX_031 | 31 | 0.0035 | 1215 | 19.5 | 0 | 1 | 0.19857
en_pc_solar_pv_032 | Aggregated Plant -- pre-construction | solar | MEX | 2025 |  |  |  | pre-construction | elc_spv_MEX_032 | 32 | 0.0808 | 1101.8317 | 17.6139 | 0 | 1 | 0.19872
en_pc_solar_pv_034 | Aggregated Plant -- pre-construction | solar | MEX | 2025 |  |  |  | pre-construction | elc_spv_MEX_034 | 34 | 0.6681 | 1057.7391 | 16.879 | 0 | 1 | 0.22335
en_pc_solar_pv_038 | Aggregated Plant -- pre-construction | solar | MEX | 2025 |  |  |  | pre-construction | elc_spv_MEX_038 | 38 | 0.198 | 1035 | 16.5 | 0 | 1 | 0.20705
en_pc_solar_pv_039 | Aggregated Plant -- pre-construction | solar | MEX | 2025 |  |  |  | pre-construction | elc_spv_MEX_039 | 39 | 0.15 | 1035 | 16.5 | 0 | 1 | 0.21221
en_pc_solar_pv_045 | Aggregated Plant -- pre-construction | solar | MEX | 2025 |  |  |  | pre-construction | elc_spv_MEX_045 | 45 | 0.012 | 1215 | 19.5 | 0 | 1 | 0.25595
en_pc_solar_pv_046 | Aggregated Plant -- pre-construction | solar | MEX | 2025 |  |  |  | pre-construction | elc_spv_MEX_046 | 46 | 0.8129 | 1044.9422 | 16.6657 | 0 | 1 | 0.23832
en_pc_solar_pv_050 | Aggregated Plant -- pre-construction | solar | MEX | 2025 |  |  |  | pre-construction | elc_spv_MEX_050 | 50 | 0.5376 | 1063.6607 | 16.9777 | 0 | 1 | 0.26166
en_pc_solar_pv_054 | Aggregated Plant -- pre-construction | solar | MEX | 2025 |  |  |  | pre-construction | elc_spv_MEX_054 | 54 | 0.09 | 1035 | 16.5 | 0 | 1 | 0.2201
en_pc_solar_pv_056 | Aggregated Plant -- pre-construction | solar | MEX | 2025 |  |  |  | pre-construction | elc_spv_MEX_056 | 56 | 0.238 | 1072.8151 | 17.1303 | 0 | 1 | 0.25641
en_pc_solar_pv_G100000808261 | San Luis Potosí PV solar farm_2 -- pre-construction | solar | MEX | 2025 |  | San Luis Potosí |  | pre-construction | elc_spv_MEX_056 | 56 | 1 | 900 | 15 | 0 | 1 | 0.25641
en_pc_solar_pv_G100000808836 | Alchichica Solar Plant_-- -- pre-construction | solar | MEX | 2025 |  | Veracruz | San Antonio Limón | pre-construction | elc_spv_MEX_044 | 44 | 0.333 | 900 | 15 | 0 | 1 | 0.23615
en_pc_solar_pv_G100000809216 | Ticul Solar Park_A -- pre-construction | solar | MEX | 2025 |  | Yucatan |  | pre-construction | elc_spv_MEX_034 | 34 | 0.207 | 1035 | 16.5 | 0 | 1 | 0.22335
en_pc_solar_pv_G100000838051 | Alsacia solar farm_1 -- pre-construction | solar | MEX | 2025 |  | Chihuahua |  | pre-construction | elc_spv_MEX_012 | 12 | 0.3 | 1035 | 16.5 | 0 | 1 | 0.28034
en_pc_solar_pv_G100000838052 | Alten Puebla solar farm_-- -- pre-construction | solar | MEX | 2025 |  | Puebla |  | pre-construction | elc_spv_MEX_045 | 45 | 0.2786 | 1035 | 16.5 | 0 | 1 | 0.25595
en_pc_solar_pv_G100000838064 | Carranza solar farm_-- -- pre-construction | solar | MEX | 2025 |  | Chihuahua |  | pre-construction | elc_spv_MEX_012 | 12 | 0.2158 | 1035 | 16.5 | 0 | 1 | 0.28034
en_pc_solar_pv_G100000838071 | Cimarron solar farm_2 -- pre-construction | solar | MEX | 2025 |  | Sonora |  | pre-construction | elc_spv_MEX_008 | 8 | 0.3002 | 900 | 15 | 0 | 1 | 0.28252
en_pc_solar_pv_G100000838076 | El Angel solar farm_2 -- pre-construction | solar | MEX | 2025 |  | Tlaxcala |  | pre-construction | elc_spv_MEX_046 | 46 | 0.33 | 900 | 15 | 0 | 1 | 0.23832
en_pc_solar_pv_G100000838079 | El Griton solar farm_-- -- pre-construction | solar | MEX | 2025 |  | Zacatecas |  | pre-construction | elc_spv_MEX_021 | 21 | 0.3144 | 900 | 15 | 0 | 1 | 0.26288
en_pc_solar_pv_G100000838096 | La Barca solar farm_-- -- pre-construction | solar | MEX | 2025 |  | Jalisco |  | pre-construction | elc_spv_MEX_050 | 50 | 0.2 | 1035 | 16.5 | 0 | 1 | 0.26166
en_pc_solar_pv_G100000838099 | La Paloma solar farm_-- -- pre-construction | solar | MEX | 2025 |  | Sonora |  | pre-construction | elc_spv_MEX_008 | 8 | 0.272 | 1035 | 16.5 | 0 | 1 | 0.28252
en_pc_solar_pv_G100000838106 | Laguna Salada solar farm_-- -- pre-construction | solar | MEX | 2025 |  | Baja California |  | pre-construction | elc_spv_MEX_002 | 2 | 0.2 | 1035 | 16.5 | 0 | 1 | 0.28483
en_pc_solar_pv_G100000838122 | Moctezuma solar farm_2 -- pre-construction | solar | MEX | 2025 |  | Chihuahua |  | pre-construction | elc_spv_MEX_012 | 12 | 0.2344 | 1035 | 16.5 | 0 | 1 | 0.28034
en_pc_solar_pv_G100000838123 | Pachamama PV Solar Power Plant_2 -- pre-construction | solar | MEX | 2025 |  | Puebla |  | pre-construction | elc_spv_MEX_045 | 45 | 0.33 | 900 | 15 | 0 | 1 | 0.25595
en_pc_solar_pv_G100000838130 | Plan Sonora 2 solar farm_-- -- pre-construction | solar | MEX | 2025 |  | Sonora |  | pre-construction | elc_spv_MEX_008 | 8 | 1 | 900 | 15 | 0 | 1 | 0.28252
en_pc_solar_pv_G100000838131 | Plan Sonora 3 solar farm_-- -- pre-construction | solar | MEX | 2025 |  | Sonora |  | pre-construction | elc_spv_MEX_008 | 8 | 1 | 900 | 15 | 0 | 1 | 0.28252
en_pc_solar_pv_G100000838132 | Plan Sonora 4 solar farm_-- -- pre-construction | solar | MEX | 2025 |  | Sonora |  | pre-construction | elc_spv_MEX_008 | 8 | 1 | 900 | 15 | 0 | 1 | 0.28252
en_pc_solar_pv_G100000838140 | Ranchitos solar farm_-- -- pre-construction | solar | MEX | 2025 |  | Jalisco |  | pre-construction | elc_spv_MEX_050 | 50 | 0.301 | 900 | 15 | 0 | 1 | 0.26166
en_pc_solar_pv_G100000838176 | Zacatecas solar farm_1 -- pre-construction | solar | MEX | 2025 |  | Zacatecas |  | pre-construction | elc_spv_MEX_021 | 21 | 0.3 | 1035 | 16.5 | 0 | 1 | 0.26288
en_pc_solar_pv_G100000838177 | Zaragoza solar farm_-- -- pre-construction | solar | MEX | 2025 |  | Zacatecas |  | pre-construction | elc_spv_MEX_021 | 21 | 0.2158 | 1035 | 16.5 | 0 | 1 | 0.26288
en_pc_solar_pv_G100001023188 | Agua Nueva solar farm_-- -- pre-construction | solar | MEX | 2025 |  | Coahuila |  | pre-construction | elc_spv_MEX_028 | 28 | 0.5735 | 900 | 15 | 0 | 1 | 0.24954
en_pc_solar_pv_G100001023189 | Tango Solar Norte solar farm_-- -- pre-construction | solar | MEX | 2025 |  | Sinaloa |  | pre-construction | elc_spv_MEX_005 | 5 | 0.787 | 900 | 15 | 0 | 1 | 0.26423
en_pc_solar_pv_G100001023190 | Plutón solar farm_-- -- pre-construction | solar | MEX | 2025 |  | Veracruz |  | pre-construction | elc_spv_MEX_029 | 29 | 0.2304 | 1035 | 16.5 | 0 | 1 | 0.17958
en_pc_solar_pv_G100001023191 | Venus solar farm_-- -- pre-construction | solar | MEX | 2025 |  | Veracruz |  | pre-construction | elc_spv_MEX_031 | 31 | 0.26 | 1035 | 16.5 | 0 | 1 | 0.19857
en_pc_solar_pv_G100001023222 | Tamesí solar farm_-- -- pre-construction | solar | MEX | 2025 |  | Tamaulipas |  | pre-construction | elc_spv_MEX_059 | 59 | 0.37 | 900 | 15 | 0 | 1 | 0.18616
en_pc_solar_pv_G100001023403 | Ikal solar farm_-- -- pre-construction | solar | MEX | 2025 |  | Nuevo León |  | pre-construction | elc_spv_MEX_028 | 28 | 0.25 | 1035 | 16.5 | 0 | 1 | 0.24954
en_pc_windon_wind_019 | Aggregated Plant -- pre-construction | windon | MEX | 2025 |  |  |  | pre-construction | elc_won_MEX_019 | 19 | 0.07 | 2160 | 52 | 0 | 1 | 0.12439
en_pc_windon_wind_034 | Aggregated Plant -- pre-construction | windon | MEX | 2025 |  |  |  | pre-construction | elc_won_MEX_034 | 34 | 0.249 | 1840 | 44 | 0 | 1 | 0.32021
en_pc_windon_wind_035 | Aggregated Plant -- pre-construction | windon | MEX | 2025 |  |  |  | pre-construction | elc_won_MEX_035 | 35 | 0.15 | 1840 | 44 | 0 | 1 | 0.29929
en_pc_windon_wind_G100000907221 | Atria wind farm_2 -- pre-construction | windon | MEX | 2025 |  | Nuevo Leon | General Bravo | pre-construction | elc_won_MEX_035 | 35 | 0.25 | 1840 | 44 | 0 | 1 | 0.29929
en_pc_windon_wind_G100000920227 | Presa Nueva wind farm_Rancho Presa Nueva -- pre-construction | windon | MEX | 2025 |  | Nuevo León |  | pre-construction | elc_won_MEX_035 | 35 | 0.2016 | 1840 | 44 | 0 | 1 | 0.29929
en_pc_windon_wind_G100000920228 | Presa Nueva wind farm_Rancho San Antonio -- pre-construction | windon | MEX | 2025 |  | Nuevo León |  | pre-construction | elc_won_MEX_035 | 35 | 0.2014 | 1840 | 44 | 0 | 1 | 0.29929
en_pc_windon_wind_G100000920232 | Tinaja Azul wind farm_-- -- pre-construction | windon | MEX | 2025 |  | Tamaulipas |  | pre-construction | elc_won_MEX_035 | 35 | 0.2294 | 1840 | 44 | 0 | 1 | 0.29929
en_pc_windon_wind_G100000920233 | Vientos del Caribe wind farm_-- -- pre-construction | windon | MEX | 2025 |  | Quintana Roo |  | pre-construction | elc_won_MEX_038 | 38 | 0.208 | 1840 | 44 | 0 | 1 | 0.19113
en_pc_windon_wind_G100001023709 | Sierra Juarez wind farm_4 -- pre-construction | windon | MEX | 2025 |  |  |  | pre-construction | elc_won_MEX_027 | 27 | 0.3 | 1840 | 44 | 0 | 1 | 0.19026
en_she_hydro_ror_G100000604711 | Paso De La Reina hydroelectric plant_ -- shelved - inferred 2 y | hydro | MEX | 2028 |  | Oaxaca |  | shelved - inferred 2 y | ELC |  | 0.51 | 2200 | 55 | 2.5 | 1
ep_bioenergy | Aggregated Plant -- operating | bioenergy | MEX | 2011 |  |  |  | operating | ELC |  | 0.08 | 4725 | 169 | 9.6 | 0.198 |  | 38 | 5 | 5 | 30 | 30 | 5 | 40 | 10
ep_bioenergy | Aggregated Plant -- operating | bioenergy | MEX | 2015 |  |  |  | operating | ELC |  | 0.143 | 4725 | 169 | 9.6 | 0.198 |  | 38 | 5 | 5 | 30 | 30 | 5 | 40 | 10
ep_bioenergy | Aggregated Plant -- operating | bioenergy | MEX | 2017 |  |  |  | operating | ELC |  | 0.033 | 4725 | 169 | 9.6 | 0.198 |  | 38 | 5 | 5 | 30 | 30 | 5 | 40 | 10
ep_bioenergy_G100000200390 | Ingenio Adolfo López Mateos power station_1 -- operating | bioenergy | MEX | 2018 |  | Oaxaca | San Juan Bautista Tuxtepec | operating | ELC |  | 0.05 | 4725 | 169 | 9.6 | 0.198 |  | 38 | 5 | 5 | 30 | 30 | 5 | 40 | 10
ep_bioenergy__irena | Aggregated Plant - IRENA Gap_Missing Bioenergy Capacity -- operating | bioenergy | MEX | 2022 |  |  |  | operating | ELC |  | 0.57621 | 3500 | 130 | 8 | 0.231 |  | 42 | 7 | 7 | 20 | 20 | 8 | 60 | 14
ep_coal__ember | Aggregated Plant -- operating | coal | MEX | 2022 |  |  |  | operating | ELC |  | 0.002 |  |  |  | 0.21861
ep_coal_subcritical_G100000101209 | José López Portillo power station_Unit 1 -- operating | coal | MEX | 1982 |  | Coahuila | Nava | operating | ELC |  | 0.3 | 2300 | 66 | 5.5 | 0.2178 |  | 42 | 7 | 7 | 20 | 20 | 8 | 60 | 14
ep_coal_subcritical_G100000101210 | José López Portillo power station_Unit 2 -- operating | coal | MEX | 1983 |  | Coahuila | Nava | operating | ELC |  | 0.3 | 2300 | 66 | 5.5 | 0.2178 |  | 42 | 7 | 7 | 20 | 20 | 8 | 60 | 14
ep_coal_subcritical_G100000101211 | José López Portillo power station_Unit 3 -- operating | coal | MEX | 1985 |  | Coahuila | Nava | operating | ELC |  | 0.3 | 2300 | 66 | 5.5 | 0.2178 |  | 42 | 7 | 7 | 20 | 20 | 8 | 60 | 14
ep_coal_subcritical_G100000101212 | José López Portillo power station_Unit 4 -- operating | coal | MEX | 1987 |  | Coahuila | Nava | operating | ELC |  | 0.3 | 2300 | 66 | 5.5 | 0.2178 |  | 42 | 7 | 7 | 20 | 20 | 8 | 60 | 14
ep_coal_subcritical_G100000101213 | Carbón II power station_Unit 1 -- operating | coal | MEX | 1993 | 2029 | Coahuila | Nava | operating | ELC |  | 0.35 | 2000 | 60 | 5 | 0.2376 |  | 42 | 7 | 7 | 20 | 20 | 8 | 60 | 14
ep_coal_subcritical_G100000101214 | Carbón II power station_Unit 2 -- operating | coal | MEX | 1993 | 2029 | Coahuila | Nava | operating | ELC |  | 0.35 | 2000 | 60 | 5 | 0.2376 |  | 42 | 7 | 7 | 20 | 20 | 8 | 60 | 14
ep_coal_subcritical_G100000101215 | Carbón II power station_Unit 3 -- operating | coal | MEX | 1995 | 2029 | Coahuila | Nava | operating | ELC |  | 0.35 | 2000 | 60 | 5 | 0.2376 |  | 42 | 7 | 7 | 20 | 20 | 8 | 60 | 14
ep_coal_subcritical_G100000101216 | Carbón II power station_Unit 4 -- operating | coal | MEX | 1996 | 2029 | Coahuila | Nava | operating | ELC |  | 0.35 | 2000 | 60 | 5 | 0.2376 |  | 42 | 7 | 7 | 20 | 20 | 8 | 60 | 14
ep_coal_subcritical_G100000107934 | Petacalco power station_Unit 1 -- operating | coal | MEX | 1993 |  | Guerrero | Petacalco | operating | ELC |  | 0.35 | 2000 | 60 | 5 | 0.2376 |  | 42 | 7 | 7 | 20 | 20 | 8 | 60 | 14
ep_coal_subcritical_G100000107935 | Petacalco power station_Unit 2 -- operating | coal | MEX | 1993 |  | Guerrero | Petacalco | operating | ELC |  | 0.35 | 2000 | 60 | 5 | 0.2376 |  | 42 | 7 | 7 | 20 | 20 | 8 | 60 | 14
ep_coal_subcritical_G100000107936 | Petacalco power station_Unit 3 -- operating | coal | MEX | 1993 |  | Guerrero | Petacalco | operating | ELC |  | 0.35 | 2000 | 60 | 5 | 0.2376 |  | 42 | 7 | 7 | 20 | 20 | 8 | 60 | 14
ep_coal_subcritical_G100000107937 | Petacalco power station_Unit 4 -- operating | coal | MEX | 1993 |  | Guerrero | Petacalco | operating | ELC |  | 0.35 | 2000 | 60 | 5 | 0.2376 |  | 42 | 7 | 7 | 20 | 20 | 8 | 60 | 14
ep_coal_subcritical_G100000107938 | Petacalco power station_Unit 5 -- operating | coal | MEX | 1994 |  | Guerrero | Petacalco | operating | ELC |  | 0.35 | 2000 | 60 | 5 | 0.2376 |  | 42 | 7 | 7 | 20 | 20 | 8 | 60 | 14
ep_coal_subcritical_G100000107939 | Petacalco power station_Unit 6 -- operating | coal | MEX | 1994 |  | Guerrero | Petacalco | operating | ELC |  | 0.35 | 2000 | 60 | 5 | 0.2376 |  | 42 | 7 | 7 | 20 | 20 | 8 | 60 | 14
ep_coal_supercritical_G100000107715 | Petacalco power station_Unit 7 (Pacífico coal-fired expansion project Unit 1) -- operating | coal | MEX | 2010 |  | Guerrero | Petacalco | operating | ELC |  | 0.678 | 2200 | 65 | 5.5 | 0.2607 |  | 48 | 8 | 8 | 15 | 15 | 9 | 70 | 16
ep_gas_combined_cycle | Aggregated Plant -- operating | gas | MEX | 1976 |  |  |  | operating | ELC |  | 0.2398 | 1150 | 33 | 3.3 | 0.2508 |  | 50 | 2 | 2 | 60 | 60 | 1.75 | 25 | 6
ep_gas_combined_cycle | Aggregated Plant -- operating | gas | MEX | 1991 |  |  |  | operating | ELC |  | 0.3355 | 1150 | 33 | 3.3 | 0.33 |  | 55 | 4 | 4 | 45 | 45 | 3 | 40 | 9
ep_gas_combined_cycle | Aggregated Plant -- operating | gas | MEX | 1992 |  |  |  | operating | ELC |  | 0.22 | 1150 | 33 | 3.3 | 0.33 |  | 50 | 2 | 2 | 60 | 60 | 1.75 | 25 | 6
ep_gas_combined_cycle | Aggregated Plant -- operating | gas | MEX | 1993 |  |  |  | operating | ELC |  | 0.452 | 1150 | 33 | 3.3 | 0.33 |  | 55 | 4 | 4 | 45 | 45 | 3 | 40 | 9
ep_gas_combined_cycle | Aggregated Plant -- operating | gas | MEX | 1998 |  |  |  | operating | ELC |  | 0.666 | 1150 | 33 | 3.3 | 0.33 |  | 55 | 4 | 4 | 45 | 45 | 3 | 40 | 9
ep_gas_combined_cycle | Aggregated Plant -- operating | gas | MEX | 2005 |  |  |  | operating | ELC |  | 0.227 | 1150 | 33 | 3.3 | 0.3432 |  | 50 | 2 | 2 | 60 | 60 | 1.75 | 25 | 6
ep_gas_combined_cycle | Aggregated Plant -- operating | gas | MEX | 2007 |  |  |  | operating | ELC |  | 0.211 | 1150 | 33 | 3.3 | 0.3432 |  | 50 | 2 | 2 | 60 | 60 | 1.75 | 25 | 6
ep_gas_combined_cycle | Aggregated Plant -- operating | gas | MEX | 2014 |  |  |  | operating | ELC |  | 0.323 | 1150 | 33 | 3.3 | 0.3696 |  | 55 | 4 | 4 | 45 | 45 | 3 | 40 | 9
ep_gas_combined_cycle | Aggregated Plant -- operating | gas | MEX | 2016 |  |  |  | operating | ELC |  | 0.4596 | 1150 | 33 | 3.3 | 0.3696 |  | 55 | 4 | 4 | 45 | 45 | 3 | 40 | 9
ep_gas_combined_cycle | Aggregated Plant -- operating | gas | MEX | 2017 |  |  |  | operating | ELC |  | 0.197 | 1150 | 33 | 3.3 | 0.3696 |  | 50 | 2 | 2 | 60 | 60 | 1.75 | 25 | 6
ep_gas_combined_cycle | Aggregated Plant -- operating | gas | MEX | 2018 |  |  |  | operating | ELC |  | 0.052 | 1150 | 33 | 3.3 | 0.3696 |  | 50 | 2 | 2 | 60 | 60 | 1.75 | 25 | 6
ep_gas_combined_cycle | Aggregated Plant -- construction | gas | MEX | 2025 |  |  |  | construction | ELC |  | 0.15 | 1150 | 33 | 3.3 | 0.3828 |  | 50 | 2 | 2 | 60 | 60 | 1.75 | 25 | 6
ep_gas_combined_cycle_G100000401020 | Tamazunchale II power station_CC -- operating | gas | MEX | 2022 |  | San Luis Potosí | Tamazunchale | operating | ELC |  | 0.514 | 1000 | 30 | 3 | 0.396 |  | 55 | 4 | 4 | 45 | 45 | 3 | 40 | 9
ep_gas_combined_cycle_G100000401022 | CCC Norte-III power station_1 -- operating | gas | MEX | 2020 |  | Chihuahua | Ciudad Juárez | operating | ELC |  | 0.453 | 1000 | 30 | 3 | 0.3828 |  | 55 | 4 | 4 | 45 | 45 | 3 | 40 | 9
ep_gas_combined_cycle_G100000401023 | CCC Norte-III power station_2 -- operating | gas | MEX | 2020 |  | Chihuahua | Ciudad Juárez | operating | ELC |  | 0.453 | 1000 | 30 | 3 | 0.3828 |  | 55 | 4 | 4 | 45 | 45 | 3 | 40 | 9
ep_gas_combined_cycle_G100000401025 | Topolobampo II power station_1 -- operating | gas | MEX | 2019 |  | Sinaloa | Los Mochis | operating | ELC |  | 0.4585 | 1000 | 30 | 3 | 0.3828 |  | 55 | 4 | 4 | 45 | 45 | 3 | 40 | 9
ep_gas_combined_cycle_G100000401026 | Tierra Mojada power station_1 -- operating | gas | MEX | 2020 |  | Jalisco | Zapotlanejo | operating | ELC |  | 0.874 | 1000 | 30 | 3 | 0.3828 |  | 55 | 4 | 4 | 45 | 45 | 3 | 40 | 9
ep_gas_combined_cycle_G100000401028 | El Carmen Nuevo Leon power station_1 -- operating | gas | MEX | 2019 |  | Nuevo León | El Carmen | operating | ELC |  | 0.866 | 1000 | 30 | 3 | 0.3828 |  | 55 | 4 | 4 | 45 | 45 | 3 | 40 | 9
ep_gas_combined_cycle_G100000401029 | Noreste (Escobedo) power station_1 -- operating | gas | MEX | 2019 |  | Nuevo León | Ciudad General Escobedo | operating | ELC |  | 0.878 | 1000 | 30 | 3 | 0.3828 |  | 55 | 4 | 4 | 45 | 45 | 3 | 40 | 9
ep_gas_combined_cycle_G100000401034 | EVM-II power station_1 -- operating | gas | MEX | 2021 |  | México | Axapusco | operating | ELC |  | 0.85 | 1000 | 30 | 3 | 0.396 |  | 55 | 4 | 4 | 45 | 45 | 3 | 40 | 9
ep_gas_combined_cycle_G100000401035 | Topolobampo III power station_1 -- operating | gas | MEX | 2024 |  | Sinaloa | Ahome - Los Mochis | operating | ELC |  | 0.766 | 1000 | 30 | 3 | 0.396 |  | 55 | 4 | 4 | 45 | 45 | 3 | 40 | 9
ep_gas_combined_cycle_G100000401036 | Cogen Salamanca power station_1 -- operating | gas | MEX | 2017 |  | Guanajuato | El Divisador | operating | ELC |  | 0.393 | 1000 | 30 | 3 | 0.3828 |  | 55 | 4 | 4 | 45 | 45 | 3 | 40 | 9
ep_gas_combined_cycle_G100000401038 | Cogen Altamira power station_1 -- operating | gas | MEX | 2019 |  | Tamaulipas | Altamira | operating | ELC |  | 0.35 | 1000 | 30 | 3 | 0.3828 |  | 55 | 4 | 4 | 45 | 45 | 3 | 40 | 9
ep_gas_combined_cycle_G100000406382 | Norte II power station_1 -- operating | gas | MEX | 2014 |  | Chihuahua | Chihuahua | operating | ELC |  | 0.433 | 1000 | 30 | 3 | 0.3828 |  | 55 | 4 | 4 | 45 | 45 | 3 | 40 | 9
ep_gas_combined_cycle_G100000406384 | Norte Durango power station_1 -- operating | gas | MEX | 2010 |  | Durango | Durango | operating | ELC |  | 0.57 | 1000 | 30 | 3 | 0.3597 |  | 55 | 4 | 4 | 45 | 45 | 3 | 40 | 9
ep_gas_combined_cycle_G100000406385 | Naco Nogales power station_I -- operating | gas | MEX | 2003 |  | Sonora | Agua Prieta | operating | ELC |  | 0.364 | 1000 | 30 | 3 | 0.3597 |  | 55 | 4 | 4 | 45 | 45 | 3 | 40 | 9
ep_gas_combined_cycle_G100000406387 | La Caridad power station_II -- operating | gas | MEX | 2014 |  | Sonora | Nacozari de García | operating | ELC |  | 0.2581 | 1150 | 33 | 3.3 | 0.3696 |  | 50 | 2 | 2 | 60 | 60 | 1.75 | 25 | 6
ep_gas_combined_cycle_G100000406388 | La Caridad power station_I -- operating | gas | MEX | 2013 |  | Sonora | Nacozari de García | operating | ELC |  | 0.2581 | 1150 | 33 | 3.3 | 0.3696 |  | 50 | 2 | 2 | 60 | 60 | 1.75 | 25 | 6
ep_gas_combined_cycle_G100000406390 | Manzanillo (Manuel Álvarez Moreno) power station_I-2 -- operating | gas | MEX | 2013 |  | Colima | Manzanillo | operating | ELC |  | 0.727 | 1000 | 30 | 3 | 0.3828 |  | 55 | 4 | 4 | 45 | 45 | 3 | 40 | 9
ep_gas_combined_cycle_G100000406391 | Manzanillo (Manuel Álvarez Moreno) power station_I-1 -- operating | gas | MEX | 2013 |  | Colima | Manzanillo | operating | ELC |  | 0.727 | 1000 | 30 | 3 | 0.3828 |  | 55 | 4 | 4 | 45 | 45 | 3 | 40 | 9
ep_gas_combined_cycle_G100000406393 | La Rosita power station_I -- operating | gas | MEX | 2003 |  | Baja California | Mexicali | operating | ELC |  | 1.068 | 1000 | 30 | 3 | 0.3597 |  | 55 | 4 | 4 | 45 | 45 | 3 | 40 | 9
ep_gas_combined_cycle_G100000406394 | La Rosita power station_II -- operating | gas | MEX | 2003 |  | Baja California | Mexicali | operating | ELC |  | 0.337 | 1000 | 30 | 3 | 0.3597 |  | 55 | 4 | 4 | 45 | 45 | 3 | 40 | 9
ep_gas_combined_cycle_G100000406397 | Huinalá CC power station_II -- operating | gas | MEX | 2000 |  | Nuevo León | Pesquería | operating | ELC |  | 0.459 | 1000 | 30 | 3 | 0.3465 |  | 55 | 4 | 4 | 45 | 45 | 3 | 40 | 9
ep_gas_combined_cycle_G100000406398 | Huinalá CC power station_I -- operating | gas | MEX | 1981 |  | Nuevo León | Pesquería | operating | ELC |  | 0.378 | 1000 | 30 | 3 | 0.297 |  | 55 | 4 | 4 | 45 | 45 | 3 | 40 | 9
ep_gas_combined_cycle_G100000406401 | CCC González Ortega power station_1 -- construction | gas | MEX | 2025 |  | Baja California | Mexicali | construction | ELC |  | 0.7688 | 1000 | 30 | 3 | 0.396 |  | 55 | 4 | 4 | 45 | 45 | 3 | 40 | 9
ep_gas_combined_cycle_G100000406403 | Hermosillo Fuerza y Energía power station_1 -- operating | gas | MEX | 2001 |  | Sonora | Hermosillo | operating | ELC |  | 0.25 | 1150 | 33 | 3.3 | 0.3432 |  | 50 | 2 | 2 | 60 | 60 | 1.75 | 25 | 6
ep_gas_combined_cycle_G100000406408 | Empalme II power station_II -- operating | gas | MEX | 2018 |  | Sonora | Empalme | operating | ELC |  | 0.791 | 1000 | 30 | 3 | 0.3828 |  | 55 | 4 | 4 | 45 | 45 | 3 | 40 | 9
ep_gas_combined_cycle_G100000406409 | Empalme I power station_I -- operating | gas | MEX | 2017 |  | Sonora | Empalme | operating | ELC |  | 0.77 | 1000 | 30 | 3 | 0.3828 |  | 55 | 4 | 4 | 45 | 45 | 3 | 40 | 9
ep_gas_combined_cycle_G100000406410 | El Sauz power station_II-5-6-7 -- operating | gas | MEX | 2003 |  | Querétaro | Pedro Escobedo | operating | ELC |  | 0.386 | 1000 | 30 | 3 | 0.3597 |  | 55 | 4 | 4 | 45 | 45 | 3 | 40 | 9
ep_gas_combined_cycle_G100000406415 | Chihuahua II (El Encino) power station_1 -- operating | gas | MEX | 2003 |  | Chihuahua | Chihuahua | operating | ELC |  | 0.619 | 1000 | 30 | 3 | 0.3597 |  | 55 | 4 | 4 | 45 | 45 | 3 | 40 | 9
ep_gas_combined_cycle_G100000406416 | Chihuahua III power station_I -- operating | gas | MEX | 2003 |  | Chihuahua | Samalayuca | operating | ELC |  | 0.327 | 1000 | 30 | 3 | 0.3597 |  | 55 | 4 | 4 | 45 | 45 | 3 | 40 | 9
ep_gas_combined_cycle_G100000406418 | Bajío power station_1 -- operating | gas | MEX | 2002 |  | Guanajuato | San Luis de la Paz | operating | ELC |  | 0.728 | 1000 | 30 | 3 | 0.3597 |  | 55 | 4 | 4 | 45 | 45 | 3 | 40 | 9
ep_gas_combined_cycle_G100000406424 | CCC San Luis Río Colorado power station_1 -- construction | gas | MEX | 2025 |  | Sonora | Ejido San Luis | construction | ELC |  | 0.7697 | 1000 | 30 | 3 | 0.396 |  | 55 | 4 | 4 | 45 | 45 | 3 | 40 | 9
ep_gas_combined_cycle_G100000406425 | CCC San Luis Potosí power station_1 -- construction | gas | MEX | 2024 |  | San Luis Potosí | Villa de Reyes | construction | ELC |  | 0.4554 | 1000 | 30 | 3 | 0.396 |  | 55 | 4 | 4 | 45 | 45 | 3 | 40 | 9
ep_gas_combined_cycle_G100000406426 | San Luis de la Paz power station_1 -- operating | gas | MEX | 2015 |  | Guanajuato | San Luis de la Paz | operating | ELC |  | 0.242 | 1150 | 33 | 3.3 | 0.3696 |  | 50 | 2 | 2 | 60 | 60 | 1.75 | 25 | 6
ep_gas_combined_cycle_G100000406427 | San Lorenzo Potencia power station_1 -- operating | gas | MEX | 2009 |  | Puebla | Cuautlancingo | operating | ELC |  | 0.382 | 1000 | 30 | 3 | 0.3597 |  | 55 | 4 | 4 | 45 | 45 | 3 | 40 | 9
ep_gas_combined_cycle_G100000406430 | Saltillo power station_I -- operating | gas | MEX | 2001 |  | Coahuila | Ramos Arizpe | operating | ELC |  | 0.2475 | 1150 | 33 | 3.3 | 0.3432 |  | 50 | 2 | 2 | 60 | 60 | 1.75 | 25 | 6
ep_gas_combined_cycle_G100000406431 | CCC Salamanca power station_1 -- construction | gas | MEX | 2025 |  | Guanajuato | Salamanca | construction | ELC |  | 0.9324 | 1000 | 30 | 3 | 0.396 |  | 55 | 4 | 4 | 45 | 45 | 3 | 40 | 9
ep_gas_combined_cycle_G100000406433 | Valladolid III power station_1 -- operating | gas | MEX | 2006 |  | Yucatán | Valladolid | operating | ELC |  | 0.525 | 1000 | 30 | 3 | 0.3597 |  | 55 | 4 | 4 | 45 | 45 | 3 | 40 | 9
ep_gas_combined_cycle_G100000406434 | CCC Riviera Maya (Valladolid) power station_1 -- construction | gas | MEX | 2025 |  | Yucatán | Valladolid | construction | ELC |  | 1.1319 | 1000 | 30 | 3 | 0.396 |  | 55 | 4 | 4 | 45 | 45 | 3 | 40 | 9
ep_gas_combined_cycle_G100000406435 | Tuxpan V power station_1 -- operating | gas | MEX | 2006 |  | Veracruz | Tuxpan de Rodríguez Cano | operating | ELC |  | 0.495 | 1000 | 30 | 3 | 0.3597 |  | 55 | 4 | 4 | 45 | 45 | 3 | 40 | 9
ep_gas_combined_cycle_G100000406436 | Tuxpan III and IV power station_2 -- operating | gas | MEX | 2003 |  | Veracruz | Tuxpan de Rodríguez Cano | operating | ELC |  | 0.59 | 1000 | 30 | 3 | 0.3597 |  | 55 | 4 | 4 | 45 | 45 | 3 | 40 | 9
ep_gas_combined_cycle_G100000406437 | Tuxpan III and IV power station_1 -- operating | gas | MEX | 2003 |  | Veracruz | Tuxpan de Rodríguez Cano | operating | ELC |  | 0.59 | 1000 | 30 | 3 | 0.3597 |  | 55 | 4 | 4 | 45 | 45 | 3 | 40 | 9
ep_gas_combined_cycle_G100000406438 | Tuxpan II power station_1 -- operating | gas | MEX | 2001 |  | Veracruz | Tuxpan de Rodríguez Cano | operating | ELC |  | 0.495 | 1000 | 30 | 3 | 0.3597 |  | 55 | 4 | 4 | 45 | 45 | 3 | 40 | 9
ep_gas_combined_cycle_G100000406439 | CCC Tuxpan I power station_1 -- construction | gas | MEX | 2025 |  | Veracruz | Tuxpan de Rodríguez Cano | construction | ELC |  | 1.1513 | 1000 | 30 | 3 | 0.396 |  | 55 | 4 | 4 | 45 | 45 | 3 | 40 | 9
ep_gas_combined_cycle_G100000406442 | Tractebel Monterrey power station_1 -- operating | gas | MEX | 2003 |  | Nuevo León | García | operating | ELC |  | 0.284 | 1150 | 33 | 3.3 | 0.3432 |  | 50 | 2 | 2 | 60 | 60 | 1.75 | 25 | 6
ep_gas_combined_cycle_G100000406457 | Compañía de Nitrógeno de Cantarell power station_1 -- operating | gas | MEX | 2000 |  | Campeche | Ciudad del Carmen | operating | ELC |  | 0.3626 | 1000 | 30 | 3 | 0.3465 |  | 55 | 4 | 4 | 45 | 45 | 3 | 40 | 9
ep_gas_combined_cycle_G100000406464 | Pesquería power station_1 -- operating | gas | MEX | 2016 |  | Nuevo León | Pesquería | operating | ELC |  | 0.9 | 1000 | 30 | 3 | 0.3828 |  | 55 | 4 | 4 | 45 | 45 | 3 | 40 | 9
ep_gas_combined_cycle_G100000406473 | Abent 3t power station_1 -- operating | gas | MEX | 2018 |  | Tabasco | Villahermosa | operating | ELC |  | 0.266 | 1150 | 33 | 3.3 | 0.3696 |  | 50 | 2 | 2 | 60 | 60 | 1.75 | 25 | 6
ep_gas_combined_cycle_G100000406478 | Mérida III power station_1 -- operating | gas | MEX | 2000 |  | Yucatán | Mérida | operating | ELC |  | 0.505 | 1000 | 30 | 3 | 0.3465 |  | 55 | 4 | 4 | 45 | 45 | 3 | 40 | 9
ep_gas_combined_cycle_G100000406479 | Río Bravo IV (Valle Hermoso) power station_IV -- operating | gas | MEX | 2005 |  | Tamaulipas | Anáhuac | operating | ELC |  | 0.5 | 1000 | 30 | 3 | 0.3597 |  | 55 | 4 | 4 | 45 | 45 | 3 | 40 | 9
ep_gas_combined_cycle_G100000406480 | Río Bravo III (Lomas del Real) power station_III -- operating | gas | MEX | 2004 |  | Tamaulipas | Anáhuac | operating | ELC |  | 0.495 | 1000 | 30 | 3 | 0.3597 |  | 55 | 4 | 4 | 45 | 45 | 3 | 40 | 9
ep_gas_combined_cycle_G100000406481 | Río Bravo II (Anahuac) power station_II -- operating | gas | MEX | 2002 |  | Tamaulipas | Anáhuac | operating | ELC |  | 0.495 | 1000 | 30 | 3 | 0.3597 |  | 55 | 4 | 4 | 45 | 45 | 3 | 40 | 9
ep_gas_combined_cycle_G100000406495 | Valle de México power station_II -- operating | gas | MEX | 2022 |  | México | Ecatepec | operating | ELC |  | 0.615 | 1000 | 30 | 3 | 0.396 |  | 55 | 4 | 4 | 45 | 45 | 3 | 40 | 9
ep_gas_combined_cycle_G100000406496 | Valle de México power station_I-4-5-6-7 -- operating | gas | MEX | 2002 |  | México | Ecatepec | operating | ELC |  | 0.549 | 1000 | 30 | 3 | 0.3597 |  | 55 | 4 | 4 | 45 | 45 | 3 | 40 | 9
ep_gas_combined_cycle_G100000406500 | CCC Mérida power station_1 -- construction | gas | MEX | 2025 |  | Yucatán | Mérida | construction | ELC |  | 0.5646 | 1000 | 30 | 3 | 0.396 |  | 55 | 4 | 4 | 45 | 45 | 3 | 40 | 9
ep_gas_combined_cycle_G100000406507 | Dulces Nombres (Monterrey) power station_2 -- operating | gas | MEX | 2002 |  | Nuevo León | Dulces Nombres | operating | ELC |  | 0.252 | 1150 | 33 | 3.3 | 0.3432 |  | 50 | 2 | 2 | 60 | 60 | 1.75 | 25 | 6
ep_gas_combined_cycle_G100000406508 | Dulces Nombres (Monterrey) power station_1 -- operating | gas | MEX | 2002 |  | Nuevo León | Dulces Nombres | operating | ELC |  | 0.252 | 1150 | 33 | 3.3 | 0.3432 |  | 50 | 2 | 2 | 60 | 60 | 1.75 | 25 | 6
ep_gas_combined_cycle_G100000406509 | Centro Morelos (Huexca) power station_1 -- operating | gas | MEX | 2021 |  | Morelos | Huexca | operating | ELC |  | 0.656 | 1000 | 30 | 3 | 0.396 |  | 55 | 4 | 4 | 45 | 45 | 3 | 40 | 9
ep_gas_combined_cycle_G100000406511 | Baja California III power station_1 -- operating | gas | MEX | 2017 |  | Baja California | Ensenada | operating | ELC |  | 0.324 | 1000 | 30 | 3 | 0.3828 |  | 55 | 4 | 4 | 45 | 45 | 3 | 40 | 9
ep_gas_combined_cycle_G100000406513 | Altamira V power station_2 -- operating | gas | MEX | 2006 |  | Tamaulipas | Altamira | operating | ELC |  | 0.577 | 1000 | 30 | 3 | 0.3597 |  | 55 | 4 | 4 | 45 | 45 | 3 | 40 | 9
ep_gas_combined_cycle_G100000406514 | Altamira V power station_1 -- operating | gas | MEX | 2006 |  | Tamaulipas | Altamira | operating | ELC |  | 0.578 | 1000 | 30 | 3 | 0.3597 |  | 55 | 4 | 4 | 45 | 45 | 3 | 40 | 9
ep_gas_combined_cycle_G100000406515 | Altamira III and IV power station_2 -- operating | gas | MEX | 2003 |  | Tamaulipas | Altamira | operating | ELC |  | 0.548 | 1000 | 30 | 3 | 0.3597 |  | 55 | 4 | 4 | 45 | 45 | 3 | 40 | 9
ep_gas_combined_cycle_G100000406516 | Altamira III and IV power station_1 -- operating | gas | MEX | 2003 |  | Tamaulipas | Altamira | operating | ELC |  | 0.548 | 1000 | 30 | 3 | 0.3597 |  | 55 | 4 | 4 | 45 | 45 | 3 | 40 | 9
ep_gas_combined_cycle_G100000406517 | Agua Prieta II power station_1 -- operating | gas | MEX | 2015 |  | Sonora | Agua Prieta | operating | ELC |  | 0.409 | 1000 | 30 | 3 | 0.3828 |  | 55 | 4 | 4 | 45 | 45 | 3 | 40 | 9
ep_gas_combined_cycle_G100000406518 | Dulces Nombres II power station_1 -- operating | gas | MEX | 2016 |  | Nuevo León | Dulces Nombres | operating | ELC |  | 0.3 | 1150 | 33 | 3.3 | 0.3696 |  | 55 | 4 | 4 | 45 | 45 | 3 | 40 | 9
ep_gas_combined_cycle_G100000406519 | Dulces Nombres (Monterrey) power station_4 -- operating | gas | MEX | 2002 |  | Nuevo León | Dulces Nombres | operating | ELC |  | 0.252 | 1150 | 33 | 3.3 | 0.3432 |  | 50 | 2 | 2 | 60 | 60 | 1.75 | 25 | 6
ep_gas_combined_cycle_G100000406520 | Dulces Nombres (Monterrey) power station_3 -- operating | gas | MEX | 2002 |  | Nuevo León | Dulces Nombres | operating | ELC |  | 0.252 | 1150 | 33 | 3.3 | 0.3432 |  | 50 | 2 | 2 | 60 | 60 | 1.75 | 25 | 6
ep_gas_combined_cycle_G100000406521 | Tamazunchale power station_2 -- operating | gas | MEX | 2007 |  | San Luis Potosí | Tamazunchale | operating | ELC |  | 0.5895 | 1000 | 30 | 3 | 0.3597 |  | 55 | 4 | 4 | 45 | 45 | 3 | 40 | 9
ep_gas_combined_cycle_G100000406522 | Tamazunchale power station_1 -- operating | gas | MEX | 2007 |  | San Luis Potosí | Tamazunchale | operating | ELC |  | 0.5895 | 1000 | 30 | 3 | 0.3597 |  | 55 | 4 | 4 | 45 | 45 | 3 | 40 | 9
ep_gas_combined_cycle_G100000406524 | La Laguna II power station_1 -- operating | gas | MEX | 2005 |  | Durango | Gómez Palacio | operating | ELC |  | 0.537 | 1000 | 30 | 3 | 0.3597 |  | 55 | 4 | 4 | 45 | 45 | 3 | 40 | 9
ep_gas_combined_cycle_G100000406532 | Termoelectrica de Mexicali power station_1 -- operating | gas | MEX | 2003 |  | Baja California | Mexicali | operating | ELC |  | 0.625 | 1000 | 30 | 3 | 0.3597 |  | 55 | 4 | 4 | 45 | 45 | 3 | 40 | 9
ep_gas_combined_cycle_G100000406533 | Altamira II power station_1 -- operating | gas | MEX | 2002 |  | Tamaulipas | Altamira | operating | ELC |  | 0.495 | 1000 | 30 | 3 | 0.3597 |  | 55 | 4 | 4 | 45 | 45 | 3 | 40 | 9
ep_gas_combined_cycle_G100000410203 | CCC El Sauz II power station_1 -- construction | gas | MEX | 2025 |  | Querétaro | Pedro Escobedo | construction | ELC |  | 0.2779 | 1150 | 33 | 3.3 | 0.3828 |  | 50 | 2 | 2 | 60 | 60 | 1.75 | 25 | 6
ep_gas_combined_cycle_G100000410815 | Tula power station_RPSur -- operating | gas | MEX | 2020 |  | Hidalgo | Tula de Allende | operating | ELC |  | 0.283 | 1150 | 33 | 3.3 | 0.3696 |  | 50 | 2 | 2 | 60 | 60 | 1.75 | 25 | 6
ep_gas_combined_cycle_G100000410816 | Tula power station_RPNorte -- operating | gas | MEX | 2020 |  | Hidalgo | Tula de Allende | operating | ELC |  | 0.284 | 1150 | 33 | 3.3 | 0.3696 |  | 50 | 2 | 2 | 60 | 60 | 1.75 | 25 | 6
ep_gas_combined_cycle_G100000411241 | Presidente Juárez power station_10-11 -- operating | gas | MEX | 2010 |  | Baja California | Playas de Rosarito | operating | ELC |  | 0.265 | 1150 | 33 | 3.3 | 0.3432 |  | 50 | 2 | 2 | 60 | 60 | 1.75 | 25 | 6
ep_gas_combined_cycle_G100000411242 | Presidente Juárez power station_9 -- operating | gas | MEX | 2001 |  | Baja California | Playas de Rosarito | operating | ELC |  | 0.248 | 1150 | 33 | 3.3 | 0.3432 |  | 50 | 2 | 2 | 60 | 60 | 1.75 | 25 | 6
ep_gas_combined_cycle_G100000411243 | Presidente Juárez power station_8 -- operating | gas | MEX | 2001 |  | Baja California | Playas de Rosarito | operating | ELC |  | 0.262 | 1150 | 33 | 3.3 | 0.3432 |  | 50 | 2 | 2 | 60 | 60 | 1.75 | 25 | 6
ep_gas_combined_cycle_G100000411245 | Manzanillo (Manuel Álvarez Moreno) power station_III -- construction | gas | MEX | 2025 |  | Colima | Manzanillo | construction | ELC |  | 0.3714 | 1000 | 30 | 3 | 0.396 |  | 55 | 4 | 4 | 45 | 45 | 3 | 40 | 9
ep_gas_combined_cycle_G100000411246 | Cogeneración Refinería Olmeca Dos Bocas_1 -- construction | gas | MEX | 2025 |  | Tabasco | Paraíso | construction | ELC |  | 0.341 | 1000 | 30 | 3 | 0.396 |  | 55 | 4 | 4 | 45 | 45 | 3 | 40 | 9
ep_gas_combined_cycle_G100000413093 | Topolobampo II power station_2 -- operating | gas | MEX | 2019 |  | Sinaloa | Los Mochis | operating | ELC |  | 0.4585 | 1000 | 30 | 3 | 0.3828 |  | 55 | 4 | 4 | 45 | 45 | 3 | 40 | 9
ep_gas_gas_turbine | Aggregated Plant -- operating | gas | MEX | 1992 |  |  |  | operating | ELC |  | 0.05 | 1080 | 26 | 4.8 | 0.1683 |  | 30 | 1 | 1 | 100 | 100 | 0.75 | 15 | 4
ep_gas_gas_turbine | Aggregated Plant -- operating | gas | MEX | 1994 |  |  |  | operating | ELC |  | 0.171 | 920 | 22 | 4.4 | 0.1749 |  | 30 | 1 | 1 | 100 | 100 | 0.75 | 15 | 4
ep_gas_gas_turbine | Aggregated Plant -- operating | gas | MEX | 2007 |  |  |  | operating | ELC |  | 0.0596 | 920 | 22 | 4.4 | 0.1914 |  | 30 | 1 | 1 | 100 | 100 | 0.75 | 15 | 4
ep_gas_gas_turbine | Aggregated Plant -- operating | gas | MEX | 2013 |  |  |  | operating | ELC |  | 0.3 | 920 | 22 | 4.4 | 0.2046 |  | 35 | 1.5 | 1.5 | 80 | 80 | 1.25 | 20 | 6
ep_gas_gas_turbine | Aggregated Plant -- operating | gas | MEX | 2014 |  |  |  | operating | ELC |  | 0.057 | 920 | 22 | 4.4 | 0.2046 |  | 30 | 1 | 1 | 100 | 100 | 0.75 | 15 | 4
ep_gas_gas_turbine | Aggregated Plant -- operating | gas | MEX | 2015 |  |  |  | operating | ELC |  | 0.2 | 920 | 22 | 4.4 | 0.2046 |  | 35 | 1.5 | 1.5 | 80 | 80 | 1.25 | 20 | 6
ep_gas_gas_turbine | Aggregated Plant -- operating | gas | MEX | 2016 |  |  |  | operating | ELC |  | 0.057 | 920 | 22 | 4.4 | 0.2046 |  | 30 | 1 | 1 | 100 | 100 | 0.75 | 15 | 4
ep_gas_gas_turbine | Aggregated Plant -- operating | gas | MEX | 2021 |  |  |  | operating | ELC |  | 0.135 | 920 | 22 | 4.4 | 0.2112 |  | 30 | 1 | 1 | 100 | 100 | 0.75 | 15 | 4
ep_gas_gas_turbine_G100000406466 | Los Ramones power station_1 -- operating | gas | MEX | 2020 |  | Nuevo León | Ramones | operating | ELC |  | 0.277 | 920 | 22 | 4.4 | 0.2046 |  | 35 | 1.5 | 1.5 | 80 | 80 | 1.25 | 20 | 6
ep_gas_gas_turbine_G100000410822 | Los Ramones power station_2 -- operating | gas | MEX | 2020 |  | Nuevo León | Ramones | operating | ELC |  | 0.277 | 920 | 22 | 4.4 | 0.2046 |  | 35 | 1.5 | 1.5 | 80 | 80 | 1.25 | 20 | 6
ep_gas_internal_combustion | Aggregated Plant -- operating | gas | MEX | 2018 |  |  |  | operating | ELC |  | 0.1309 | 1265 | 49.5 | 7.15 | 0.2343 |  | 35 | 2 | 2 | 60 | 60 | 1.5 | 20 | 6
ep_gas_internal_combustion | Aggregated Plant -- operating | gas | MEX | 2023 |  |  |  | operating | ELC |  | 0.22 | 1265 | 49.5 | 7.15 | 0.2376 |  | 35 | 2 | 2 | 60 | 60 | 1.5 | 20 | 6
ep_gas_internal_combustion | Aggregated Plant -- construction | gas | MEX | 2029 |  |  |  | construction | ELC |  | 0.141 | 1265 | 49.5 | 7.15 | 0.2376 |  | 35 | 2 | 2 | 60 | 60 | 1.5 | 20 | 6
ep_gas_internal_combustion_G100000401021 | CCC Lerdo power station_1 -- construction | gas | MEX | 2025 |  | Durango | Lerdo | construction | ELC |  | 0.3634 | 1100 | 45 | 6.5 | 0.2376 |  | 35 | 2 | 2 | 60 | 60 | 1.5 | 20 | 6
ep_gas_internal_combustion_G100000411995 | Mexicali Oriente power plant_1 -- operating | gas | MEX | 2023 |  | Baja California | Mexicali | operating | ELC |  | 0.4416 | 1100 | 45 | 6.5 | 0.2376 |  | 35 | 2 | 2 | 60 | 60 | 1.5 | 20 | 6
ep_gas_steam_turbine | Aggregated Plant -- operating | gas | MEX | 1963 |  |  |  | operating | ELC |  | 0.15 | 1380 | 44 | 4.95 | 0.198 |  | 35 | 3 | 3 | 40 | 40 | 2 | 25 | 5
ep_gas_steam_turbine | Aggregated Plant -- operating | gas | MEX | 1971 |  |  |  | operating | ELC |  | 0.15 | 1380 | 44 | 4.95 | 0.2046 |  | 35 | 3 | 3 | 40 | 40 | 2 | 25 | 5
ep_gas_steam_turbine | Aggregated Plant -- operating | gas | MEX | 1985 |  |  |  | operating | ELC |  | 0.948 | 1380 | 44 | 4.95 | 0.2112 |  | 40 | 5 | 5 | 30 | 30 | 3 | 35 | 7
ep_gas_steam_turbine | Aggregated Plant -- operating | gas | MEX | 1995 |  |  |  | operating | ELC |  | 0.32 | 1380 | 44 | 4.95 | 0.2178 |  | 40 | 5 | 5 | 30 | 30 | 3 | 35 | 7
ep_gas_steam_turbine | Aggregated Plant -- operating | gas | MEX | 2007 |  |  |  | operating | ELC |  | 0.6397 | 1380 | 44 | 4.95 | 0.2244 |  | 40 | 5 | 5 | 30 | 30 | 3 | 35 | 7
ep_gas_steam_turbine_G100000406477 | Emilio Portes Gil power station_3 -- operating | gas | MEX | 1982 |  | Tamaulipas | Río Bravo | operating | ELC |  | 0.3 | 1380 | 44 | 4.95 | 0.2112 |  | 40 | 5 | 5 | 30 | 30 | 3 | 35 | 7
ep_gas_steam_turbine_G100000406498 | Salamanca CFE power station_3 -- operating | gas | MEX | 1977 |  | Guanajuato | Salamanca | operating | ELC |  | 0.3 | 1380 | 44 | 4.95 | 0.2046 |  | 40 | 5 | 5 | 30 | 30 | 3 | 35 | 7
ep_gas_steam_turbine_G100000406501 | Manzanillo (Manuel Álvarez Moreno) power station_II-2 -- operating | gas | MEX | 1988 |  | Colima | Manzanillo | operating | ELC |  | 0.35 | 1200 | 40 | 4.5 | 0.2244 |  | 40 | 5 | 5 | 30 | 30 | 3 | 35 | 7
ep_gas_steam_turbine_G100000406502 | Manzanillo (Manuel Álvarez Moreno) power station_II-1 -- operating | gas | MEX | 1988 |  | Colima | Manzanillo | operating | ELC |  | 0.35 | 1200 | 40 | 4.5 | 0.2244 |  | 40 | 5 | 5 | 30 | 30 | 3 | 35 | 7
ep_gas_steam_turbine_G100000406505 | Josè Aceves Pozos power station_3 -- operating | gas | MEX | 1981 |  | Sinaloa | Mazatlán | operating | ELC |  | 0.3 | 1380 | 44 | 4.95 | 0.2112 |  | 40 | 5 | 5 | 30 | 30 | 3 | 35 | 7
ep_gas_steam_turbine_G100000410821 | Salamanca CFE power station_4 -- operating | gas | MEX | 1977 |  | Guanajuato | Salamanca | operating | ELC |  | 0.25 | 1380 | 44 | 4.95 | 0.2046 |  | 40 | 5 | 5 | 30 | 30 | 3 | 35 | 7
ep_gas_steam_turbine_G100000411996 | Manzanillo (Manuel Álvarez Moreno) power station_I-4 -- operating | gas | MEX | 1982 |  | Colima | Manzanillo | operating | ELC |  | 0.3 | 1380 | 44 | 4.95 | 0.2112 |  | 40 | 5 | 5 | 30 | 30 | 3 | 35 | 7
ep_gas_steam_turbine_G100000411997 | Manzanillo (Manuel Álvarez Moreno) power station_I-3 -- operating | gas | MEX | 1982 |  | Colima | Manzanillo | operating | ELC |  | 0.3 | 1380 | 44 | 4.95 | 0.2112 |  | 40 | 5 | 5 | 30 | 30 | 3 | 35 | 7
ep_gas_steam_turbine_G100000413096 | Altamira power station_4 -- operating | gas | MEX | 1978 |  | Tamaulipas | Altamira | operating | ELC |  | 0.25 | 1380 | 44 | 4.95 | 0.2046 |  | 40 | 5 | 5 | 30 | 30 | 3 | 35 | 7
ep_gas_steam_turbine_G100000413097 | Altamira power station_3 -- operating | gas | MEX | 1978 |  | Tamaulipas | Altamira | operating | ELC |  | 0.25 | 1380 | 44 | 4.95 | 0.2046 |  | 40 | 5 | 5 | 30 | 30 | 3 | 35 | 7
ep_geothermal | Aggregated Plant -- operating | geothermal | MEX | 2001 |  |  |  | operating | ELC |  | 0.01 | 5670 | 169 | 3 | 1
ep_geothermal | Aggregated Plant -- operating | geothermal | MEX | 2015 |  |  |  | operating | ELC |  | 0.005 | 5670 | 169 | 3 | 1
ep_geothermal_G100000700042 | Cerro Prieto 1 geothermal power plant_5 -- operating | geothermal | MEX | 1982 |  | Baja California |  | operating | ELC |  | 0.03 | 5670 | 169 | 3 | 1
ep_geothermal_G100000700043 | Cerro Prieto 2 geothermal power plant_6 -- operating | geothermal | MEX | 1986 |  | Baja California |  | operating | ELC |  | 0.11 | 4830 | 143 | 2.75 | 1
ep_geothermal_G100000700044 | Cerro Prieto 2 geothermal power plant_7 -- operating | geothermal | MEX | 1987 |  | Baja California |  | operating | ELC |  | 0.11 | 4830 | 143 | 2.75 | 1
ep_geothermal_G100000700045 | Cerro Prieto 3 geothermal power plant_8 -- operating | geothermal | MEX | 1986 |  | Baja California |  | operating | ELC |  | 0.11 | 4830 | 143 | 2.75 | 1
ep_geothermal_G100000700046 | Cerro Prieto 3 geothermal power plant_9 -- operating | geothermal | MEX | 1987 |  | Baja California |  | operating | ELC |  | 0.11 | 4830 | 143 | 2.75 | 1
ep_geothermal_G100000700047 | Cerro Prieto 5 geothermal power plant_10 -- operating | geothermal | MEX | 2012 |  | Baja California |  | operating | ELC |  | 0.05 | 5670 | 169 | 3 | 1
ep_geothermal_G100000700048 | Cerro Prieto 5 geothermal power plant_11 -- operating | geothermal | MEX | 2012 |  | Baja California |  | operating | ELC |  | 0.05 | 5670 | 169 | 3 | 1
ep_geothermal_G100000700145 | Los Azufres geothermal power plant_Phase 1 - 17 -- operating | geothermal | MEX | 2015 |  | Michoacán |  | operating | ELC |  | 0.05 | 5670 | 169 | 3 | 1
ep_geothermal_G100000700392 | Cerro Prieto 4 geothermal power plant_10 -- operating | geothermal | MEX | 2000 |  | Baja California |  | operating | ELC |  | 0.025 | 5670 | 169 | 3 | 1
ep_geothermal_G100000700393 | Cerro Prieto 4 geothermal power plant_11 -- operating | geothermal | MEX | 2000 |  | Baja California |  | operating | ELC |  | 0.025 | 5670 | 169 | 3 | 1
ep_geothermal_G100000700394 | Cerro Prieto 4 geothermal power plant_12 -- operating | geothermal | MEX | 2000 |  | Baja California |  | operating | ELC |  | 0.025 | 5670 | 169 | 3 | 1
ep_geothermal_G100000700395 | Cerro Prieto 4 geothermal power plant_13 -- operating | geothermal | MEX | 2000 |  | Baja California |  | operating | ELC |  | 0.025 | 5670 | 169 | 3 | 1
ep_geothermal_G100000700396 | Los Azufres geothermal power plant_U-14 -- operating | geothermal | MEX | 2015 |  | Michoacán |  | operating | ELC |  | 0.026 | 5670 | 169 | 3 | 1
ep_geothermal_G100000700397 | Los Azufres geothermal power plant_U-15 -- operating | geothermal | MEX | 2015 |  | Michoacán |  | operating | ELC |  | 0.026 | 5670 | 169 | 3 | 1
ep_geothermal_G100000700398 | Los Azufres geothermal power plant_U-16 -- operating | geothermal | MEX | 2015 |  | Michoacán |  | operating | ELC |  | 0.026 | 5670 | 169 | 3 | 1
ep_geothermal_G100000700399 | Los Azufres geothermal power plant_Phase 2, U-18 -- operating | geothermal | MEX | 2015 |  | Michoacán |  | operating | ELC |  | 0.027 | 5670 | 169 | 3 | 1
ep_geothermal_G100000700401 | Los Humeros 2 geothermal power plant_A -- operating | geothermal | MEX | 2015 |  | Puebla |  | operating | ELC |  | 0.025 | 5670 | 169 | 3 | 1
ep_geothermal_G100000700402 | Los Humeros 2 geothermal power plant_B -- operating | geothermal | MEX | 2015 |  | Puebla |  | operating | ELC |  | 0.025 | 5670 | 169 | 3 | 1
ep_geothermal_G100000700403 | Los Humeros 3 geothermal power plant_A -- operating | geothermal | MEX | 2017 |  | Veracruz |  | operating | ELC |  | 0.025 | 5670 | 169 | 3 | 1
ep_geothermal_G100001048503 | Domo San Pedro geothermal power plant_-- -- operating | geothermal | MEX | 2016 |  |  |  | operating | ELC |  | 0.026 | 5670 | 169 | 3 | 1
ep_geothermal__irena | Aggregated Plant - IRENA Gap_Missing Geothermal Capacity -- operating | geothermal | MEX | 2022 |  |  |  | operating | ELC |  | 0.0575 | 4830 | 143 | 2.75 | 1
ep_hydro__irena | Aggregated Plant - IRENA Gap_Missing Hydro Capacity -- operating | hydro | MEX | 2022 |  |  |  | operating | ELC |  | 1.01 |  |  |  | 0.33123
ep_hydro_dam_G100000602494 | Aguamilpa Solidaridad hydroelectric plant_ -- operating | hydro | MEX | 1994 |  | Nayarit |  | operating | ELC |  | 0.96 | 2500 | 50 | 2 | 1
ep_hydro_dam_G100000602495 | Alfredo Elías Ayub hydroelectric plant_ -- operating | hydro | MEX | 2012 |  | Nayarit | La Yesca | operating | ELC |  | 0.75 | 2500 | 50 | 2 | 1
ep_hydro_dam_G100000602496 | Ángel Albino Corzo hydroelectric plant_ -- operating | hydro | MEX | 1987 |  | Chiapas | Ostuacán | operating | ELC |  | 0.42 | 2500 | 50 | 2 | 1
ep_hydro_dam_G100000602497 | Bacurato hydroelectric plant_ -- operating | hydro | MEX | 1987 |  | Sinaloa |  | operating | ELC |  | 0.092 | 2875 | 55 | 2.2 | 1
ep_hydro_dam_G100000602498 | Belisario Domínguez hydroelectric plant_ -- operating | hydro | MEX | 1976 |  | Chiapas | Venustiano Carranza | operating | ELC |  | 0.9 | 2500 | 50 | 2 | 1
ep_hydro_dam_G100000602499 | Carlos Ramírez Ulloa hydroelectric plant_ -- operating | hydro | MEX | 1986 |  | Guerrero | Apaxtla | operating | ELC |  | 0.6 | 2500 | 50 | 2 | 1
ep_hydro_dam_G100000602500 | Chicoasén 2 hydroelectric plant_ -- construction | hydro | MEX | 2027 |  | Chiapas |  | construction | ELC |  | 0.24 | 2875 | 55 | 2.2 | 1
ep_hydro_dam_G100000602502 | Fernando Hiriart Balderrama hydroelectric plant_ -- operating | hydro | MEX | 1996 |  | Hidalgo | Zimapán | operating | ELC |  | 0.292 | 2875 | 55 | 2.2 | 1
ep_hydro_dam_G100000602503 | Humaya hydroelectric plant_ -- operating | hydro | MEX | 1976 |  | Sinaloa |  | operating | ELC |  | 0.09 | 2875 | 55 | 2.2 | 1
ep_hydro_dam_G100000602504 | Infiernillo hydroelectric plant_ -- operating | hydro | MEX | 1965 |  | Guerrero | La Unión | operating | ELC |  | 1.2 | 2500 | 50 | 2 | 1
ep_hydro_dam_G100000602506 | La Villita hydroelectric plant_ -- operating | hydro | MEX | 1973 |  | Michoacán | Lázaro Cárdenas | operating | ELC |  | 0.32 | 2500 | 50 | 2 | 1
ep_hydro_dam_G100000602508 | Leonardo Rodríguez Alcaine hydroelectric plant_ -- operating | hydro | MEX | 2007 |  | Nayarit | Santa María del Oro y La Yesca | operating | ELC |  | 0.75 | 2500 | 50 | 2 | 1
ep_hydro_dam_G100000602509 | Luis Donaldo Colosio hydroelectric plant_ -- operating | hydro | MEX | 1996 |  | Sinaloa | Choix | operating | ELC |  | 0.422 | 2500 | 50 | 2 | 1
ep_hydro_dam_G100000602510 | Malpaso hydroelectric plant_ -- operating | hydro | MEX | 1969 |  | Chiapas | Tecpatán | operating | ELC |  | 1.08 | 2500 | 50 | 2 | 1
ep_hydro_dam_G100000602511 | Manuel Moreno Torres hydroelectric plant_ -- operating | hydro | MEX | 1981 |  | Chiapas | Chicoasén | operating | ELC |  | 2.4 | 2500 | 50 | 2 | 1
ep_hydro_dam_G100000602512 | Mazatepec hydroelectric plant_ -- operating | hydro | MEX | 1962 |  | Puebla | Tlatlauquitepec | operating | ELC |  | 0.22 | 2875 | 55 | 2.2 | 1
ep_hydro_dam_G100000602513 | Necaxa hydroelectric plant_ -- operating | hydro | MEX | 1905 |  | Puebla | Juan Galindo | operating | ELC |  | 0.109 | 2875 | 55 | 2.2 | 1
ep_hydro_dam_G100000602515 | Plutarco Elías Calles hydroelectric plant_ -- operating | hydro | MEX | 1964 |  | Sonora | Soyopa | operating | ELC |  | 0.135 | 2875 | 55 | 2.2 | 1
ep_hydro_dam_G100000602516 | Raúl J. Marsal hydroelectric plant_ -- operating | hydro | MEX | 1991 |  | Sinaloa | Cosalá | operating | ELC |  | 0.1 | 2875 | 55 | 2.2 | 1
ep_hydro_dam_G100000602517 | Temascal hydroelectric plant_ -- operating | hydro | MEX | 1959 |  | Oaxaca | San Miguel Soyaltepec | operating | ELC |  | 0.354 | 2500 | 50 | 2 | 1
ep_hydro_dam_G100000602519 | Valentín Gómez Farías hydroelectric plant_ -- operating | hydro | MEX | 1993 |  | Jalisco | Zapopan | operating | ELC |  | 0.24 | 2875 | 55 | 2.2 | 1
ep_hydro_dam_G100001052199 | Belisario Domínguez hydroelectric plant_ -- construction | hydro | MEX | 2028 |  | Chiapas | Venustiano Carranza | construction | ELC |  | 0.1 | 2875 | 55 | 2.2 | 1
ep_hydro_ror_G100001027327 | Cóbano hydroelectric plant_ -- operating | hydro | MEX | 1955 |  | Gabriel Zamora |  | operating | ELC |  | 0.06 | 2530 | 60.5 | 2.75 | 1
ep_hydro_ror_G100001027328 | Colimilla hydroelectric plant_ -- operating | hydro | MEX | 1950 |  | Jalisco |  | operating | ELC |  | 0.051 | 2530 | 60.5 | 2.75 | 1
ep_hydro_ror_G100001027329 | El Fuerte hydroelectric plant_ -- operating | hydro | MEX | 1960 |  | Sinaloa |  | operating | ELC |  | 0.059 | 2530 | 60.5 | 2.75 | 1
ep_hydro_ror_G100001027330 | Lerma Tepuxtepec hydroelectric plant_ -- operating | hydro | MEX | 1930 |  | Contepec |  | operating | ELC |  | 0.074 | 2530 | 60.5 | 2.75 | 1
ep_hydro_ror_G100001027331 | Manuel M. Diéguez hydroelectric plant_ -- operating | hydro | MEX | 1964 |  | Jalisco |  | operating | ELC |  | 0.07 | 2530 | 60.5 | 2.75 | 1
ep_hydro_ror_G100001048267 | Cupatitzio hydroelectric plant_ -- operating | hydro | MEX | 1962 |  | Michoacan |  | operating | ELC |  | 0.08 | 2530 | 60.5 | 2.75 | 1
ep_m_oil_steam_turbine_G100000406506 | Tula power station_1 -- mothballed | oil | MEX | 1978 |  | Hidalgo | Tula de Allende | mothballed | ELC |  | 0.33 | 1300 | 45 | 5 | 0.32
ep_m_oil_steam_turbine_G100000410817 | Tula power station_5 -- mothballed | oil | MEX | 1978 |  | Hidalgo | Tula de Allende | mothballed | ELC |  | 0.3 | 1495 | 49.5 | 5.5 | 0.3
ep_m_oil_steam_turbine_G100000410818 | Tula power station_4 -- mothballed | oil | MEX | 1978 |  | Hidalgo | Tula de Allende | mothballed | ELC |  | 0.322 | 1300 | 45 | 5 | 0.32
ep_m_oil_steam_turbine_G100000410820 | Tula power station_2 -- mothballed | oil | MEX | 1975 |  | Hidalgo | Tula de Allende | mothballed | ELC |  | 0.33 | 1300 | 45 | 5 | 0.32
ep_m_solar_pv_018 | Aggregated Plant -- mothballed | solar | MEX | 2015 |  |  |  | mothballed | elc_spv_MEX_018 | 18 | 0.117 | 1035 | 16.5 | 0 | 1 | 0.27283
ep_nuclear_G100000500372 | Laguna Verde nuclear power plant_1 -- operating | nuclear | MEX | 1990 |  | Veracruz |  | operating | ELC |  | 0.805 | 6500 | 150 | 4 | 1 |  | 70 | 24 | 24 | 5 | 5 | 48 | 100 | 50
ep_nuclear_G100000500373 | Laguna Verde nuclear power plant_2 -- operating | nuclear | MEX | 1995 |  | Veracruz |  | operating | ELC |  | 0.803 | 6500 | 150 | 4 | 1 |  | 70 | 24 | 24 | 5 | 5 | 48 | 100 | 50
ep_oil_combined_cycle_G100000406417 | Campeche power station_1 -- operating | oil | MEX | 2003 |  | Campeche | San Marco | operating | ELC |  | 0.275 | 1265 | 38.5 | 3.85 | 0.33 |  | 50 | 2 | 2 | 60 | 60 | 1.75 | 25 | 6
ep_oil_gas_turbine | Aggregated Plant -- operating | oil | MEX | 1981 |  |  |  | operating | ELC |  | 0.084 | 1035 | 24.2 | 4.95 | 0.1584 |  | 30 | 1 | 1 | 100 | 100 | 0.75 | 15 | 4
ep_oil_steam_turbine | Aggregated Plant -- operating | oil | MEX | 1976 |  |  |  | operating | ELC |  | 0.316 | 1495 | 49.5 | 5.5 | 0.198 |  | 40 | 5 | 5 | 30 | 30 | 3 | 35 | 7
ep_oil_steam_turbine | Aggregated Plant -- operating | oil | MEX | 1977 |  |  |  | operating | ELC |  | 0.113 | 1495 | 49.5 | 5.5 | 0.198 |  | 35 | 3 | 3 | 40 | 40 | 2 | 25 | 5
ep_oil_steam_turbine | Aggregated Plant -- operating | oil | MEX | 1978 |  |  |  | operating | ELC |  | 0.484 | 1495 | 49.5 | 5.5 | 0.198 |  | 40 | 5 | 5 | 30 | 30 | 3 | 35 | 7
ep_oil_steam_turbine | Aggregated Plant -- operating | oil | MEX | 1981 |  |  |  | operating | ELC |  | 0.384 | 1495 | 49.5 | 5.5 | 0.2046 |  | 40 | 5 | 5 | 30 | 30 | 3 | 35 | 7
ep_oil_steam_turbine | Aggregated Plant -- operating | oil | MEX | 1989 |  |  |  | operating | ELC |  | 0.32 | 1495 | 49.5 | 5.5 | 0.2046 |  | 40 | 5 | 5 | 30 | 30 | 3 | 35 | 7
ep_oil_steam_turbine | Aggregated Plant -- operating | oil | MEX | 1991 |  |  |  | operating | ELC |  | 0.32 | 1495 | 49.5 | 5.5 | 0.2112 |  | 40 | 5 | 5 | 30 | 30 | 3 | 35 | 7
ep_oil_steam_turbine_G100000410819 | Tula power station_3 -- operating | oil | MEX | 1978 |  | Hidalgo | Tula de Allende | operating | ELC |  | 0.323 | 1300 | 45 | 5 | 0.2112 |  | 40 | 5 | 5 | 30 | 30 | 3 | 35 | 7
ep_oil_steam_turbine_G100000411990 | Villa de Reyes power station_2 -- operating | oil | MEX | 1987 |  | San Luis Potosí | Villa de Reyes | operating | ELC |  | 0.35 | 1300 | 45 | 5 | 0.2178 |  | 40 | 5 | 5 | 30 | 30 | 3 | 35 | 7
ep_oil_steam_turbine_G100000411991 | Villa de Reyes power station_1 -- operating | oil | MEX | 1987 |  | San Luis Potosí | Villa de Reyes | operating | ELC |  | 0.35 | 1300 | 45 | 5 | 0.2178 |  | 40 | 5 | 5 | 30 | 30 | 3 | 35 | 7
ep_oil_steam_turbine_G100000411998 | Adolfo López Mateos power station_6 -- operating | oil | MEX | 1995 |  | Veracruz | Heroica Veracruz | operating | ELC |  | 0.35 | 1300 | 45 | 5 | 0.2244 |  | 40 | 5 | 5 | 30 | 30 | 3 | 35 | 7
ep_oil_steam_turbine_G100000411999 | Adolfo López Mateos power station_5 -- operating | oil | MEX | 1995 |  | Veracruz | Heroica Veracruz | operating | ELC |  | 0.35 | 1300 | 45 | 5 | 0.2244 |  | 40 | 5 | 5 | 30 | 30 | 3 | 35 | 7
ep_oil_steam_turbine_G100000412000 | Adolfo López Mateos power station_4 -- operating | oil | MEX | 1994 |  | Veracruz | Heroica Veracruz | operating | ELC |  | 0.35 | 1300 | 45 | 5 | 0.2244 |  | 40 | 5 | 5 | 30 | 30 | 3 | 35 | 7
ep_oil_steam_turbine_G100000412001 | Adolfo López Mateos power station_3 -- operating | oil | MEX | 1994 |  | Veracruz | Heroica Veracruz | operating | ELC |  | 0.35 | 1300 | 45 | 5 | 0.2244 |  | 40 | 5 | 5 | 30 | 30 | 3 | 35 | 7
ep_oil_steam_turbine_G100000412002 | Adolfo López Mateos power station_2 -- operating | oil | MEX | 1991 |  | Veracruz | Heroica Veracruz | operating | ELC |  | 0.35 | 1300 | 45 | 5 | 0.2244 |  | 40 | 5 | 5 | 30 | 30 | 3 | 35 | 7
ep_oil_steam_turbine_G100000412003 | Adolfo López Mateos power station_1 -- operating | oil | MEX | 1991 |  | Veracruz | Heroica Veracruz | operating | ELC |  | 0.35 | 1300 | 45 | 5 | 0.2244 |  | 40 | 5 | 5 | 30 | 30 | 3 | 35 | 7
ep_solar_pv_001 | Aggregated Plant -- operating | solar | MEX | 2015 |  |  |  | operating | elc_spv_MEX_001 | 1 | 0.005 | 1215 | 19.5 | 0 | 1 | 0.28785
ep_solar_pv_002 | Aggregated Plant -- operating | solar | MEX | 2014 |  |  |  | operating | elc_spv_MEX_002 | 2 | 0.0019 | 1215 | 19.5 | 0 | 1 | 0.28483
ep_solar_pv_002 | Aggregated Plant -- operating | solar | MEX | 2015 |  |  |  | operating | elc_spv_MEX_002 | 2 | 0.001 | 1215 | 19.5 | 0 | 1 | 0.28483
ep_solar_pv_002 | Aggregated Plant -- operating | solar | MEX | 2019 |  |  |  | operating | elc_spv_MEX_002 | 2 | 0.041 | 1215 | 19.5 | 0 | 1 | 0.28483
ep_solar_pv_002 | Aggregated Plant -- operating | solar | MEX | 2022 |  |  |  | operating | elc_spv_MEX_002 | 2 | 0.0316 | 1215 | 19.5 | 0 | 1 | 0.28483
ep_solar_pv_002 | Aggregated Plant -- construction | solar | MEX | 2028 |  |  |  | construction | elc_spv_MEX_002 | 2 | 0.15 | 1035 | 16.5 | 0 | 1 | 0.28483
ep_solar_pv_004 | Aggregated Plant -- operating | solar | MEX | 2015 |  |  |  | operating | elc_spv_MEX_004 | 4 | 0.001 | 1215 | 19.5 | 0 | 1 | 0.28515
ep_solar_pv_005 | Aggregated Plant -- operating | solar | MEX | 2015 |  |  |  | operating | elc_spv_MEX_005 | 5 | 0.001 | 1215 | 19.5 | 0 | 1 | 0.26423
ep_solar_pv_005 | Aggregated Plant -- operating | solar | MEX | 2021 |  |  |  | operating | elc_spv_MEX_005 | 5 | 0.126 | 1035 | 16.5 | 0 | 1 | 0.26423
ep_solar_pv_007 | Aggregated Plant -- operating | solar | MEX | 2014 |  |  |  | operating | elc_spv_MEX_007 | 7 | 0.0276 | 1215 | 19.5 | 0 | 1 | 0.28155
ep_solar_pv_007 | Aggregated Plant -- operating | solar | MEX | 2015 |  |  |  | operating | elc_spv_MEX_007 | 7 | 0.03 | 1215 | 19.5 | 0 | 1 | 0.28155
ep_solar_pv_007 | Aggregated Plant -- operating | solar | MEX | 2018 |  |  |  | operating | elc_spv_MEX_007 | 7 | 0.032 | 1215 | 19.5 | 0 | 1 | 0.28155
ep_solar_pv_007 | Aggregated Plant -- operating | solar | MEX | 2021 |  |  |  | operating | elc_spv_MEX_007 | 7 | 0.0278 | 1215 | 19.5 | 0 | 1 | 0.28155
ep_solar_pv_007 | Aggregated Plant -- operating | solar | MEX | 2023 |  |  |  | operating | elc_spv_MEX_007 | 7 | 0.035 | 1215 | 19.5 | 0 | 1 | 0.28155
ep_solar_pv_008 | Aggregated Plant -- operating | solar | MEX | 2015 |  |  |  | operating | elc_spv_MEX_008 | 8 | 0.1 | 1035 | 16.5 | 0 | 1 | 0.28252
ep_solar_pv_008 | Aggregated Plant -- operating | solar | MEX | 2016 |  |  |  | operating | elc_spv_MEX_008 | 8 | 0.03 | 1215 | 19.5 | 0 | 1 | 0.28252
ep_solar_pv_008 | Aggregated Plant -- operating | solar | MEX | 2018 |  |  |  | operating | elc_spv_MEX_008 | 8 | 0.11 | 1035 | 16.5 | 0 | 1 | 0.28252
ep_solar_pv_008 | Aggregated Plant -- operating | solar | MEX | 2019 |  |  |  | operating | elc_spv_MEX_008 | 8 | 0.48 | 1035 | 16.5 | 0 | 1 | 0.28252
ep_solar_pv_008 | Aggregated Plant -- operating | solar | MEX | 2020 |  |  |  | operating | elc_spv_MEX_008 | 8 | 0.4551 | 1035 | 16.5 | 0 | 1 | 0.28252
ep_solar_pv_008 | Aggregated Plant -- operating | solar | MEX | 2022 |  |  |  | operating | elc_spv_MEX_008 | 8 | 0.1346 | 1035 | 16.5 | 0 | 1 | 0.28252
ep_solar_pv_008 | Aggregated Plant -- operating | solar | MEX | 2023 |  |  |  | operating | elc_spv_MEX_008 | 8 | 0.1375 | 1035 | 16.5 | 0 | 1 | 0.28252
ep_solar_pv_008 | Aggregated Plant -- construction | solar | MEX | 2028 |  |  |  | construction | elc_spv_MEX_008 | 8 | 0.0329 | 1215 | 19.5 | 0 | 1 | 0.28252
ep_solar_pv_009 | Aggregated Plant -- operating | solar | MEX | 2015 |  |  |  | operating | elc_spv_MEX_009 | 9 | 0.035 | 1215 | 19.5 | 0 | 1 | 0.27627
ep_solar_pv_009 | Aggregated Plant -- operating | solar | MEX | 2018 |  |  |  | operating | elc_spv_MEX_009 | 9 | 0.12 | 1065 | 17 | 0 | 1 | 0.27627
ep_solar_pv_009 | Aggregated Plant -- operating | solar | MEX | 2019 |  |  |  | operating | elc_spv_MEX_009 | 9 | 0.12 | 1035 | 16.5 | 0 | 1 | 0.27627
ep_solar_pv_009 | Aggregated Plant -- operating | solar | MEX | 2021 |  |  |  | operating | elc_spv_MEX_009 | 9 | 0.125 | 1035 | 16.5 | 0 | 1 | 0.27627
ep_solar_pv_009 | Aggregated Plant -- construction | solar | MEX | 2028 |  |  |  | construction | elc_spv_MEX_009 | 9 | 0.12 | 1035 | 16.5 | 0 | 1 | 0.27627
ep_solar_pv_010 | Aggregated Plant -- operating | solar | MEX | 2015 |  |  |  | operating | elc_spv_MEX_010 | 10 | 0.014 | 1215 | 19.5 | 0 | 1 | 0.28486
ep_solar_pv_010 | Aggregated Plant -- construction | solar | MEX | 2028 |  |  |  | construction | elc_spv_MEX_010 | 10 | 0.024 | 1215 | 19.5 | 0 | 1 | 0.28486
ep_solar_pv_011 | Aggregated Plant -- operating | solar | MEX | 2015 |  |  |  | operating | elc_spv_MEX_011 | 11 | 0.346 | 1050.6069 | 16.7601 | 0 | 1 | 0.28825
ep_solar_pv_011 | Aggregated Plant -- operating | solar | MEX | 2017 |  |  |  | operating | elc_spv_MEX_011 | 11 | 0.03 | 1215 | 19.5 | 0 | 1 | 0.28825
ep_solar_pv_011 | Aggregated Plant -- operating | solar | MEX | 2018 |  |  |  | operating | elc_spv_MEX_011 | 11 | 0.0019 | 1215 | 19.5 | 0 | 1 | 0.28825
ep_solar_pv_012 | Aggregated Plant -- construction | solar | MEX | 2028 |  |  |  | construction | elc_spv_MEX_012 | 12 | 0.1792 | 1064.3304 | 16.9888 | 0 | 1 | 0.28034
ep_solar_pv_013 | Aggregated Plant -- operating | solar | MEX | 2015 |  |  |  | operating | elc_spv_MEX_013 | 13 | 0.1 | 1071 | 17.1 | 0 | 1 | 0.27895
ep_solar_pv_013 | Aggregated Plant -- operating | solar | MEX | 2019 |  |  |  | operating | elc_spv_MEX_013 | 13 | 0.15 | 1215 | 19.5 | 0 | 1 | 0.27895
ep_solar_pv_013 | Aggregated Plant -- operating | solar | MEX | 2020 |  |  |  | operating | elc_spv_MEX_013 | 13 | 0.15 | 1035 | 16.5 | 0 | 1 | 0.27895
ep_solar_pv_017 | Aggregated Plant -- operating | solar | MEX | 2015 |  |  |  | operating | elc_spv_MEX_017 | 17 | 0.035 | 1215 | 19.5 | 0 | 1 | 0.27315
ep_solar_pv_017 | Aggregated Plant -- operating | solar | MEX | 2016 |  |  |  | operating | elc_spv_MEX_017 | 17 | 0.0022 | 1215 | 19.5 | 0 | 1 | 0.27315
ep_solar_pv_018 | Aggregated Plant -- operating | solar | MEX | 2020 |  |  |  | operating | elc_spv_MEX_018 | 18 | 0.023 | 1215 | 19.5 | 0 | 1 | 0.27283
ep_solar_pv_020 | Aggregated Plant -- operating | solar | MEX | 2015 |  |  |  | operating | elc_spv_MEX_020 | 20 | 0.0156 | 1215 | 19.5 | 0 | 1 | 0.27203
ep_solar_pv_020 | Aggregated Plant -- operating | solar | MEX | 2016 |  |  |  | operating | elc_spv_MEX_020 | 20 | 0.0035 | 1215 | 19.5 | 0 | 1 | 0.27203
ep_solar_pv_020 | Aggregated Plant -- operating | solar | MEX | 2017 |  |  |  | operating | elc_spv_MEX_020 | 20 | 0.0198 | 1215 | 19.5 | 0 | 1 | 0.27203
ep_solar_pv_020 | Aggregated Plant -- operating | solar | MEX | 2018 |  |  |  | operating | elc_spv_MEX_020 | 20 | 0.252 | 1107.8571 | 17.7143 | 0 | 1 | 0.27203
ep_solar_pv_020 | Aggregated Plant -- operating | solar | MEX | 2019 |  |  |  | operating | elc_spv_MEX_020 | 20 | 0.219 | 1063.7671 | 16.9795 | 0 | 1 | 0.27203
ep_solar_pv_020 | Aggregated Plant -- operating | solar | MEX | 2020 |  |  |  | operating | elc_spv_MEX_020 | 20 | 0.1679 | 1152.8201 | 18.4637 | 0 | 1 | 0.27203
ep_solar_pv_020 | Aggregated Plant -- operating | solar | MEX | 2021 |  |  |  | operating | elc_spv_MEX_020 | 20 | 0.055 | 1215 | 19.5 | 0 | 1 | 0.27203
ep_solar_pv_020 | Aggregated Plant -- construction | solar | MEX | 2028 |  |  |  | construction | elc_spv_MEX_020 | 20 | 0.0947 | 1035 | 16.5 | 0 | 1 | 0.27203
ep_solar_pv_021 | Aggregated Plant -- operating | solar | MEX | 2015 |  |  |  | operating | elc_spv_MEX_021 | 21 | 0.08 | 1035 | 16.5 | 0 | 1 | 0.26288
ep_solar_pv_021 | Aggregated Plant -- operating | solar | MEX | 2019 |  |  |  | operating | elc_spv_MEX_021 | 21 | 0.015 | 1215 | 19.5 | 0 | 1 | 0.26288
ep_solar_pv_021 | Aggregated Plant -- operating | solar | MEX | 2021 |  |  |  | operating | elc_spv_MEX_021 | 21 | 0.315 | 1035 | 16.5 | 0 | 1 | 0.26288
ep_solar_pv_021 | Aggregated Plant -- construction | solar | MEX | 2028 |  |  |  | construction | elc_spv_MEX_021 | 21 | 0.2365 | 1156.7759 | 18.5296 | 0 | 1 | 0.26288
ep_solar_pv_023 | Aggregated Plant -- construction | solar | MEX | 2028 |  |  |  | construction | elc_spv_MEX_023 | 23 | 0.22 | 1059.5455 | 16.9091 | 0 | 1 | 0.26515
ep_solar_pv_024 | Aggregated Plant -- operating | solar | MEX | 2014 |  |  |  | operating | elc_spv_MEX_024 | 24 | 0.0752 | 1215 | 19.5 | 0 | 1 | 0.27187
ep_solar_pv_024 | Aggregated Plant -- operating | solar | MEX | 2017 |  |  |  | operating | elc_spv_MEX_024 | 24 | 0.102 | 1215 | 19.5 | 0 | 1 | 0.27187
ep_solar_pv_024 | Aggregated Plant -- operating | solar | MEX | 2023 |  |  |  | operating | elc_spv_MEX_024 | 24 | 0.13 | 1035 | 16.5 | 0 | 1 | 0.27187
ep_solar_pv_024 | Aggregated Plant -- construction | solar | MEX | 2028 |  |  |  | construction | elc_spv_MEX_024 | 24 | 0.158 | 1035 | 16.5 | 0 | 1 | 0.27187
ep_solar_pv_028 | Aggregated Plant -- operating | solar | MEX | 2021 |  |  |  | operating | elc_spv_MEX_028 | 28 | 0.0299 | 1215 | 19.5 | 0 | 1 | 0.24954
ep_solar_pv_032 | Aggregated Plant -- operating | solar | MEX | 2019 |  |  |  | operating | elc_spv_MEX_032 | 32 | 0.0018 | 1215 | 19.5 | 0 | 1 | 0.19872
ep_solar_pv_033 | Aggregated Plant -- operating | solar | MEX | 2019 |  |  |  | operating | elc_spv_MEX_033 | 33 | 0.038 | 1215 | 19.5 | 0 | 1 | 0.19232
ep_solar_pv_034 | Aggregated Plant -- operating | solar | MEX | 2015 |  |  |  | operating | elc_spv_MEX_034 | 34 | 0.0218 | 1215 | 19.5 | 0 | 1 | 0.22335
ep_solar_pv_034 | Aggregated Plant -- operating | solar | MEX | 2019 |  |  |  | operating | elc_spv_MEX_034 | 34 | 0.03 | 1215 | 19.5 | 0 | 1 | 0.22335
ep_solar_pv_035 | Aggregated Plant -- operating | solar | MEX | 2018 |  |  |  | operating | elc_spv_MEX_035 | 35 | 0.07 | 1035 | 16.5 | 0 | 1 | 0.2087
ep_solar_pv_035 | Aggregated Plant -- construction | solar | MEX | 2028 |  |  |  | construction | elc_spv_MEX_035 | 35 | 0.0075 | 1215 | 19.5 | 0 | 1 | 0.2087
ep_solar_pv_044 | Aggregated Plant -- operating | solar | MEX | 2015 |  |  |  | operating | elc_spv_MEX_044 | 44 | 0.1 | 1035 | 16.5 | 0 | 1 | 0.23615
ep_solar_pv_044 | Aggregated Plant -- operating | solar | MEX | 2019 |  |  |  | operating | elc_spv_MEX_044 | 44 | 0.119 | 1035 | 16.5 | 0 | 1 | 0.23615
ep_solar_pv_044 | Aggregated Plant -- construction | solar | MEX | 2028 |  |  |  | construction | elc_spv_MEX_044 | 44 | 0.0051 | 1215 | 19.5 | 0 | 1 | 0.23615
ep_solar_pv_045 | Aggregated Plant -- operating | solar | MEX | 2019 |  |  |  | operating | elc_spv_MEX_045 | 45 | 0.07 | 1035 | 16.5 | 0 | 1 | 0.25595
ep_solar_pv_045 | Aggregated Plant -- operating | solar | MEX | 2023 |  |  |  | operating | elc_spv_MEX_045 | 45 | 0.016 | 1215 | 19.5 | 0 | 1 | 0.25595
ep_solar_pv_046 | Aggregated Plant -- operating | solar | MEX | 2015 |  |  |  | operating | elc_spv_MEX_046 | 46 | 0.0471 | 1215 | 19.5 | 0 | 1 | 0.23832
ep_solar_pv_046 | Aggregated Plant -- operating | solar | MEX | 2016 |  |  |  | operating | elc_spv_MEX_046 | 46 | 0.021 | 1215 | 19.5 | 0 | 1 | 0.23832
ep_solar_pv_046 | Aggregated Plant -- operating | solar | MEX | 2019 |  |  |  | operating | elc_spv_MEX_046 | 46 | 0.1316 | 1037.8723 | 16.5479 | 0 | 1 | 0.23832
ep_solar_pv_046 | Aggregated Plant -- operating | solar | MEX | 2023 |  |  |  | operating | elc_spv_MEX_046 | 46 | 0.018 | 1215 | 19.5 | 0 | 1 | 0.23832
ep_solar_pv_046 | Aggregated Plant -- construction | solar | MEX | 2028 |  |  |  | construction | elc_spv_MEX_046 | 46 | 0.3468 | 1040.0865 | 16.5848 | 0 | 1 | 0.23832
ep_solar_pv_047 | Aggregated Plant -- operating | solar | MEX | 2015 |  |  |  | operating | elc_spv_MEX_047 | 47 | 0.028 | 1215 | 19.5 | 0 | 1 | 0.23626
ep_solar_pv_050 | Aggregated Plant -- operating | solar | MEX | 2015 |  |  |  | operating | elc_spv_MEX_050 | 50 | 0.1332 | 1044.7297 | 16.6622 | 0 | 1 | 0.26166
ep_solar_pv_050 | Aggregated Plant -- operating | solar | MEX | 2017 |  |  |  | operating | elc_spv_MEX_050 | 50 | 0.0154 | 1215 | 19.5 | 0 | 1 | 0.26166
ep_solar_pv_050 | Aggregated Plant -- operating | solar | MEX | 2018 |  |  |  | operating | elc_spv_MEX_050 | 50 | 0.868 | 1035 | 16.5 | 0 | 1 | 0.26166
ep_solar_pv_050 | Aggregated Plant -- operating | solar | MEX | 2019 |  |  |  | operating | elc_spv_MEX_050 | 50 | 0.4067 | 1048.1448 | 16.7191 | 0 | 1 | 0.26166
ep_solar_pv_050 | Aggregated Plant -- operating | solar | MEX | 2023 |  |  |  | operating | elc_spv_MEX_050 | 50 | 0.119 | 1035 | 16.5 | 0 | 1 | 0.26166
ep_solar_pv_050 | Aggregated Plant -- construction | solar | MEX | 2028 |  |  |  | construction | elc_spv_MEX_050 | 50 | 0.297 | 1049.1818 | 16.7364 | 0 | 1 | 0.26166
ep_solar_pv_054 | Aggregated Plant -- construction | solar | MEX | 2028 |  |  |  | construction | elc_spv_MEX_054 | 54 | 0.0014 | 1215 | 19.5 | 0 | 1 | 0.2201
ep_solar_pv_055 | Aggregated Plant -- operating | solar | MEX | 2016 |  |  |  | operating | elc_spv_MEX_055 | 55 | 0.03 | 1215 | 19.5 | 0 | 1 | 0.2259
ep_solar_pv_056 | Aggregated Plant -- operating | solar | MEX | 2015 |  |  |  | operating | elc_spv_MEX_056 | 56 | 0.0974 | 1104.117 | 17.652 | 0 | 1 | 0.25641
ep_solar_pv_056 | Aggregated Plant -- operating | solar | MEX | 2016 |  |  |  | operating | elc_spv_MEX_056 | 56 | 0.03 | 1215 | 19.5 | 0 | 1 | 0.25641
ep_solar_pv_056 | Aggregated Plant -- operating | solar | MEX | 2017 |  |  |  | operating | elc_spv_MEX_056 | 56 | 0.0374 | 1215 | 19.5 | 0 | 1 | 0.25641
ep_solar_pv_056 | Aggregated Plant -- operating | solar | MEX | 2018 |  |  |  | operating | elc_spv_MEX_056 | 56 | 0.082 | 1215 | 19.5 | 0 | 1 | 0.25641
ep_solar_pv_056 | Aggregated Plant -- operating | solar | MEX | 2021 |  |  |  | operating | elc_spv_MEX_056 | 56 | 0.035 | 1215 | 19.5 | 0 | 1 | 0.25641
ep_solar_pv_057 | Aggregated Plant -- operating | solar | MEX | 2020 |  |  |  | operating | elc_spv_MEX_057 | 57 | 0.069 | 1215 | 19.5 | 0 | 1 | 0.24005
ep_solar_pv_G100000808095 | Villa Ahumada solar farm_2 -- construction | solar | MEX | 2028 |  | Chihuahua |  | construction | elc_spv_MEX_013 | 13 | 0.2 | 1035 | 16.5 | 0 | 1 | 0.27895
ep_solar_pv_G100000808199 | Cerro Prieto Solar Project_3 -- construction | solar | MEX | 2029 |  | Baja California |  | construction | elc_spv_MEX_002 | 2 | 0.2 | 1035 | 16.5 | 0 | 1 | 0.28483
ep_solar_pv_G100000808252 | Palma Loca solar farm_-- -- operating | solar | MEX | 2020 |  | Zacatecas |  | operating | elc_spv_MEX_021 | 21 | 0.467 | 900 | 15 | 0 | 1 | 0.26288
ep_solar_pv_G100000808254 | Central Solar Pinos solar farm_-- -- construction | solar | MEX | 2028 |  | Zacatecas |  | construction | elc_spv_MEX_050 | 50 | 0.298 | 1035 | 16.5 | 0 | 1 | 0.26166
ep_solar_pv_G100000808255 | Degollado Aljaval solar farm_-- -- operating | solar | MEX | 2018 |  | Jalisco |  | operating | elc_spv_MEX_050 | 50 | 0.384 | 900 | 15 | 0 | 1 | 0.26166
ep_solar_pv_G100000808256 | Castaños Aljaval solar farm_-- -- operating | solar | MEX | 2018 |  | Coahuila |  | operating | elc_spv_MEX_028 | 28 | 0.34 | 900 | 15 | 0 | 1 | 0.24954
ep_solar_pv_G100000808345 | La Magdalena solar farm_2 -- operating | solar | MEX | 2019 |  | Tlaxcala |  | operating | elc_spv_MEX_046 | 46 | 0.22 | 1035 | 16.5 | 0 | 1 | 0.23832
ep_solar_pv_G100000808346 | Don Jose Solar Plant_1 -- operating | solar | MEX | 2018 |  | Guanajuato |  | operating | elc_spv_MEX_056 | 56 | 0.25 | 1035 | 16.5 | 0 | 1 | 0.25641
ep_solar_pv_G100000808348 | Villanueva Solar Park_1 -- operating | solar | MEX | 2018 |  | Coahuila |  | operating | elc_spv_MEX_020 | 20 | 0.363 | 900 | 15 | 0 | 1 | 0.27203
ep_solar_pv_G100000808349 | Villanueva Solar Park_3 -- operating | solar | MEX | 2018 |  | Coahuila |  | operating | elc_spv_MEX_020 | 20 | 0.275 | 1035 | 16.5 | 0 | 1 | 0.27203
ep_solar_pv_G100000808461 | Nueva Xcala PV Solar Park_-- -- operating | solar | MEX | 2021 |  | Tlaxcala |  | operating | elc_spv_MEX_046 | 46 | 0.2 | 1035 | 16.5 | 0 | 1 | 0.23832
ep_solar_pv_G100000808531 | Potrero solar farm_-- -- operating | solar | MEX | 2020 |  | Jalisco |  | operating | elc_spv_MEX_050 | 50 | 0.296 | 1035 | 16.5 | 0 | 1 | 0.26166
ep_solar_pv_G100000808532 | Potosi solar farm_-- -- operating | solar | MEX | 2019 |  | San Luis Potosí |  | operating | elc_spv_MEX_021 | 21 | 0.342 | 900 | 15 | 0 | 1 | 0.26288
ep_solar_pv_G100000808631 | Cuyoaco solar farm_-- -- operating | solar | MEX | 2020 |  | Puebla |  | operating | elc_spv_MEX_044 | 44 | 0.2208 | 1035 | 16.5 | 0 | 1 | 0.23615
ep_solar_pv_G100000808634 | Santiago Arriaga PV Solar Park_-- -- operating | solar | MEX | 2018 |  | San Luis Potosí |  | operating | elc_spv_MEX_056 | 56 | 0.2 | 1035 | 16.5 | 0 | 1 | 0.25641
ep_solar_pv_G100000808767 | Pachamama PV Solar Power Plant_1 -- operating | solar | MEX | 2020 |  | Aguascalientes |  | operating | elc_spv_MEX_050 | 50 | 0.375 | 900 | 15 | 0 | 1 | 0.26166
ep_solar_pv_G100000808768 | El Llano PV Solar Installation_-- -- operating | solar | MEX | 2020 |  | Aguascalientes |  | operating | elc_spv_MEX_050 | 50 | 0.375 | 900 | 15 | 0 | 1 | 0.26166
ep_solar_pv_G100000808863 | Carmen Aljaval solar farm_-- -- operating | solar | MEX | 2018 |  | Campeche |  | operating | elc_spv_MEX_039 | 39 | 0.223 | 1035 | 16.5 | 0 | 1 | 0.21221
ep_solar_pv_G100000809003 | Navojoa solar farm_-- -- operating | solar | MEX | 2020 |  | Sonora |  | operating | elc_spv_MEX_005 | 5 | 0.2239 | 1035 | 16.5 | 0 | 1 | 0.26423
ep_solar_pv_G100000809323 | La Magdalena solar farm_1 -- operating | solar | MEX | 2019 |  | Tlaxcala |  | operating | elc_spv_MEX_045 | 45 | 0.22 | 1035 | 16.5 | 0 | 1 | 0.25595
ep_solar_pv_G100000810539 | Magdalena solar farm_2 -- operating | solar | MEX | 2019 |  | Tlaxcala |  | operating | elc_spv_MEX_046 | 46 | 0.22 | 1035 | 16.5 | 0 | 1 | 0.23832
ep_solar_pv_G100000810545 | Puerto Peñasco Solar Project_2, Fase 1-2, 1B -- construction | solar | MEX | 2028 |  | Sonora | Hermosillo | construction | elc_spv_MEX_009 | 9 | 0.3 | 1035 | 16.5 | 0 | 1 | 0.27627
ep_solar_pv_G100000838089 | Iscali solar farm_-- -- construction | solar | MEX | 2028 |  | Campeche |  | construction | elc_spv_MEX_038 | 38 | 0.3 | 1035 | 16.5 | 0 | 1 | 0.20705
ep_solar_pv_G100000838100 | La Pimienta solar farm_-- -- operating | solar | MEX | 2022 |  | Campeche |  | operating | elc_spv_MEX_039 | 39 | 0.3 | 1035 | 16.5 | 0 | 1 | 0.21221
ep_solar_pv_G100000838104 | Laborcilla solar farm_-- -- construction | solar | MEX | 2028 |  | Zacatecas |  | construction | elc_spv_MEX_021 | 21 | 0.585 | 900 | 15 | 0 | 1 | 0.26288
ep_solar_pv_G100000838113 | Los Cuervos solar farm_-- -- construction | solar | MEX | 2028 |  | Aguascalientes |  | construction | elc_spv_MEX_050 | 50 | 0.2 | 1035 | 16.5 | 0 | 1 | 0.26166
ep_solar_pv_G100000838114 | Magdalena solar farm_1 -- operating | solar | MEX | 2017 |  | Tlaxcala |  | operating | elc_spv_MEX_046 | 46 | 0.5 | 900 | 15 | 0 | 1 | 0.23832
ep_solar_pv_G100000838159 | Sol de Moctezuma solar farm_2 -- construction | solar | MEX | 2028 |  | Chihuahua |  | construction | elc_spv_MEX_012 | 12 | 0.234 | 1035 | 16.5 | 0 | 1 | 0.28034
ep_windon_wind_017 | Aggregated Plant -- operating | windon | MEX | 2014 |  |  |  | operating | elc_won_MEX_017 | 17 | 0.05 | 2160 | 52 | 0 | 1 | 0.21226
ep_windon_wind_017 | Aggregated Plant -- operating | windon | MEX | 2017 |  |  |  | operating | elc_won_MEX_017 | 17 | 0.259 | 1840 | 44 | 0 | 1 | 0.21226
ep_windon_wind_017 | Aggregated Plant -- operating | windon | MEX | 2021 |  |  |  | operating | elc_won_MEX_017 | 17 | 0.171 | 1840 | 44 | 0 | 1 | 0.21226
ep_windon_wind_018 | Aggregated Plant -- operating | windon | MEX | 2014 |  |  |  | operating | elc_won_MEX_018 | 18 | 0.1 | 1840 | 44 | 0 | 1 | 0.24348
ep_windon_wind_018 | Aggregated Plant -- operating | windon | MEX | 2015 |  |  |  | operating | elc_won_MEX_018 | 18 | 0.1 | 1840 | 44 | 0 | 1 | 0.24348
ep_windon_wind_018 | Aggregated Plant -- operating | windon | MEX | 2016 |  |  |  | operating | elc_won_MEX_018 | 18 | 0.1 | 1840 | 44 | 0 | 1 | 0.24348
ep_windon_wind_019 | Aggregated Plant -- operating | windon | MEX | 2015 |  |  |  | operating | elc_won_MEX_019 | 19 | 0.03 | 2160 | 52 | 0 | 1 | 0.12439
ep_windon_wind_019 | Aggregated Plant -- construction | windon | MEX | 2028 |  |  |  | construction | elc_won_MEX_019 | 19 | 0.04 | 2160 | 52 | 0 | 1 | 0.12439
ep_windon_wind_020 | Aggregated Plant -- operating | windon | MEX | 2013 |  |  |  | operating | elc_won_MEX_020 | 20 | 0.022 | 2160 | 52 | 0 | 1 | 0.13566
ep_windon_wind_020 | Aggregated Plant -- operating | windon | MEX | 2023 |  |  |  | operating | elc_won_MEX_020 | 20 | 0.096 | 1840 | 44 | 0 | 1 | 0.13566
ep_windon_wind_020 | Aggregated Plant -- construction | windon | MEX | 2028 |  |  |  | construction | elc_won_MEX_020 | 20 | 0.05 | 2160 | 52 | 0 | 1 | 0.13566
ep_windon_wind_027 | Aggregated Plant -- operating | windon | MEX | 2010 |  |  |  | operating | elc_won_MEX_027 | 27 | 0.17 | 1840 | 44 | 0 | 1 | 0.19026
ep_windon_wind_027 | Aggregated Plant -- operating | windon | MEX | 2015 |  |  |  | operating | elc_won_MEX_027 | 27 | 0.155 | 1840 | 44 | 0 | 1 | 0.19026
ep_windon_wind_027 | Aggregated Plant -- operating | windon | MEX | 2020 |  |  |  | operating | elc_won_MEX_027 | 27 | 0.03 | 2160 | 52 | 0 | 1 | 0.19026
ep_windon_wind_027 | Aggregated Plant -- operating | windon | MEX | 2022 |  |  |  | operating | elc_won_MEX_027 | 27 | 0.108 | 1840 | 44 | 0 | 1 | 0.19026
ep_windon_wind_031 | Aggregated Plant -- operating | windon | MEX | 2015 |  |  |  | operating | elc_won_MEX_031 | 31 | 0.056 | 1840 | 44 | 0 | 1 | 0.20054
ep_windon_wind_034 | Aggregated Plant -- construction | windon | MEX | 2028 |  |  |  | construction | elc_won_MEX_034 | 34 | 0.1 | 1840 | 44 | 0 | 1 | 0.32021
ep_windon_wind_035 | Aggregated Plant -- operating | windon | MEX | 2014 |  |  |  | operating | elc_won_MEX_035 | 35 | 0.054 | 1840 | 44 | 0 | 1 | 0.29929
ep_windon_wind_035 | Aggregated Plant -- operating | windon | MEX | 2015 |  |  |  | operating | elc_won_MEX_035 | 35 | 0.3366 | 1840 | 44 | 0 | 1 | 0.29929
ep_windon_wind_035 | Aggregated Plant -- operating | windon | MEX | 2016 |  |  |  | operating | elc_won_MEX_035 | 35 | 0.252 | 1840 | 44 | 0 | 1 | 0.29929
ep_windon_wind_035 | Aggregated Plant -- operating | windon | MEX | 2017 |  |  |  | operating | elc_won_MEX_035 | 35 | 0.05 | 2160 | 52 | 0 | 1 | 0.29929
ep_windon_wind_035 | Aggregated Plant -- operating | windon | MEX | 2018 |  |  |  | operating | elc_won_MEX_035 | 35 | 0.183 | 1840 | 44 | 0 | 1 | 0.29929
ep_windon_wind_035 | Aggregated Plant -- operating | windon | MEX | 2019 |  |  |  | operating | elc_won_MEX_035 | 35 | 0.104 | 1840 | 44 | 0 | 1 | 0.29929
ep_windon_wind_035 | Aggregated Plant -- operating | windon | MEX | 2021 |  |  |  | operating | elc_won_MEX_035 | 35 | 0.168 | 1840 | 44 | 0 | 1 | 0.29929
ep_windon_wind_036 | Aggregated Plant -- operating | windon | MEX | 2015 |  |  |  | operating | elc_won_MEX_036 | 36 | 0.05 | 2160 | 52 | 0 | 1 | 0.3426
ep_windon_wind_036 | Aggregated Plant -- operating | windon | MEX | 2017 |  |  |  | operating | elc_won_MEX_036 | 36 | 0.235 | 1957.1064 | 46.9277 | 0 | 1 | 0.3426
ep_windon_wind_036 | Aggregated Plant -- operating | windon | MEX | 2019 |  |  |  | operating | elc_won_MEX_036 | 36 | 0.17 | 1840 | 44 | 0 | 1 | 0.3426
ep_windon_wind_036 | Aggregated Plant -- operating | windon | MEX | 2020 |  |  |  | operating | elc_won_MEX_036 | 36 | 0.101 | 1840 | 44 | 0 | 1 | 0.3426
ep_windon_wind_037 | Aggregated Plant -- operating | windon | MEX | 2020 |  |  |  | operating | elc_won_MEX_037 | 37 | 0.09 | 1840 | 44 | 0 | 1 | 0.23493
ep_windon_wind_037 | Aggregated Plant -- construction | windon | MEX | 2028 |  |  |  | construction | elc_won_MEX_037 | 37 | 0.06 | 2160 | 52 | 0 | 1 | 0.23493
ep_windon_wind_038 | Aggregated Plant -- operating | windon | MEX | 2019 |  |  |  | operating | elc_won_MEX_038 | 38 | 0.07 | 1840 | 44 | 0 | 1 | 0.19113
ep_windon_wind_038 | Aggregated Plant -- operating | windon | MEX | 2020 |  |  |  | operating | elc_won_MEX_038 | 38 | 0.076 | 1840 | 44 | 0 | 1 | 0.19113
ep_windon_wind_038 | Aggregated Plant -- construction | windon | MEX | 2028 |  |  |  | construction | elc_won_MEX_038 | 38 | 0.152 | 1840 | 44 | 0 | 1 | 0.19113
ep_windon_wind_041 | Aggregated Plant -- operating | windon | MEX | 1994 |  |  |  | operating | elc_won_MEX_041 | 41 | 0.083 | 1840 | 44 | 0 | 1 | 0.13863
ep_windon_wind_041 | Aggregated Plant -- operating | windon | MEX | 2008 |  |  |  | operating | elc_won_MEX_041 | 41 | 0.08 | 1840 | 44 | 0 | 1 | 0.13863
ep_windon_wind_041 | Aggregated Plant -- operating | windon | MEX | 2009 |  |  |  | operating | elc_won_MEX_041 | 41 | 0.118 | 2160 | 52 | 0 | 1 | 0.13863
ep_windon_wind_041 | Aggregated Plant -- operating | windon | MEX | 2010 |  |  |  | operating | elc_won_MEX_041 | 41 | 0.094 | 1928.5106 | 46.2128 | 0 | 1 | 0.13863
ep_windon_wind_041 | Aggregated Plant -- operating | windon | MEX | 2012 |  |  |  | operating | elc_won_MEX_041 | 41 | 0.853 | 1880.891 | 45.0223 | 0 | 1 | 0.13863
ep_windon_wind_041 | Aggregated Plant -- operating | windon | MEX | 2013 |  |  |  | operating | elc_won_MEX_041 | 41 | 0.324 | 1840 | 44 | 0 | 1 | 0.13863
ep_windon_wind_041 | Aggregated Plant -- operating | windon | MEX | 2014 |  |  |  | operating | elc_won_MEX_041 | 41 | 0.304 | 1863.1579 | 44.5789 | 0 | 1 | 0.13863
ep_windon_wind_041 | Aggregated Plant -- operating | windon | MEX | 2015 |  |  |  | operating | elc_won_MEX_041 | 41 | 0.087 | 1917.2414 | 45.931 | 0 | 1 | 0.13863
ep_windon_wind_041 | Aggregated Plant -- operating | windon | MEX | 2016 |  |  |  | operating | elc_won_MEX_041 | 41 | 0.152 | 1945.2632 | 46.6316 | 0 | 1 | 0.13863
ep_windon_wind_041 | Aggregated Plant -- operating | windon | MEX | 2017 |  |  |  | operating | elc_won_MEX_041 | 41 | 0.16 | 1840 | 44 | 0 | 1 | 0.13863
ep_windon_wind_041 | Aggregated Plant -- construction | windon | MEX | 2028 |  |  |  | construction | elc_won_MEX_041 | 41 | 0.015 | 2160 | 52 | 0 | 1 | 0.13863
ep_windon_wind_043 | Aggregated Plant -- construction | windon | MEX | 2028 |  |  |  | construction | elc_won_MEX_043 | 43 | 0.04 | 2160 | 52 | 0 | 1 | 0.14615
ep_windon_wind_044 | Aggregated Plant -- construction | windon | MEX | 2028 |  |  |  | construction | elc_won_MEX_044 | 44 | 0.05 | 2160 | 52 | 0 | 1 | 0.21923
ep_windon_wind_G100000906073 | Eurus wind farm (Mexico)_2 -- operating | windon | MEX | 2009 |  | Oaxaca |  | operating | elc_won_MEX_041 | 41 | 0.213 | 1840 | 44 | 0 | 1 | 0.13863
ep_windon_wind_G100000906077 | Mesa La Paz wind farm_-- -- operating | windon | MEX | 2019 |  | Tamaulipas |  | operating | elc_won_MEX_036 | 36 | 0.31 | 1600 | 40 | 0 | 1 | 0.3426
ep_windon_wind_G100000906598 | El Mezquite wind farm_-- -- operating | windon | MEX | 2019 |  | Nuevo Leon |  | operating | elc_won_MEX_020 | 20 | 0.252 | 1840 | 44 | 0 | 1 | 0.13566
ep_windon_wind_G100000906682 | Coahuila wind farm_-- -- operating | windon | MEX | 2016 |  | Coahuila de Zaragoza | Parra | operating | elc_won_MEX_020 | 20 | 0.2 | 1840 | 44 | 0 | 1 | 0.13566
ep_windon_wind_G100000906845 | Amistad wind farm_1 -- operating | windon | MEX | 2015 |  | Coahuila | Acuna | operating | elc_won_MEX_034 | 34 | 0.2 | 1840 | 44 | 0 | 1 | 0.32021
ep_windon_wind_G100000906851 | Dolores wind farm_-- -- operating | windon | MEX | 2021 |  | Nuevo Leon |  | operating | elc_won_MEX_035 | 35 | 0.244 | 1840 | 44 | 0 | 1 | 0.29929
ep_windon_wind_G100000907117 | Pier wind farm_4 -- operating | windon | MEX | 2020 |  | Puebla | Esperanza | operating | elc_won_MEX_041 | 41 | 0.22 | 1840 | 44 | 0 | 1 | 0.13863
ep_windon_wind_G100000907222 | Bii Hioxo wind farm_-- -- operating | windon | MEX | 2014 |  | Oaxaca | Juchitan de Zaragoza | operating | elc_won_MEX_041 | 41 | 0.234 | 1840 | 44 | 0 | 1 | 0.13863
ep_windon_wind_G100000907614 | Reynosa wind farm_1 -- operating | windon | MEX | 2018 |  | Tamaulipas |  | operating | elc_won_MEX_035 | 35 | 0.424 | 1600 | 40 | 0 | 1 | 0.29929
ep_windon_wind_G100000907678 | Eolica Del Sur wind farm_-- -- operating | windon | MEX | 2018 |  | Oaxaca | Juchitán | operating | elc_won_MEX_041 | 41 | 0.396 | 1600 | 40 | 0 | 1 | 0.13863
ep_windon_wind_G100001022794 | Sierra Juarez wind farm_Cimarron wind project -- construction | windon | MEX | 2025 |  |  |  | construction | elc_won_MEX_027 | 27 | 0.32 | 1600 | 40 | 0 | 1 | 0.19026

## historical_data_long
model_fuel | Year | Unit | Value
coal | 2000 | TWh | 19.05
gas | 2000 | TWh | 40.31
hydro | 2000 | TWh | 33.07
nuclear | 2000 | TWh | 8.22
oil | 2000 | TWh | 96.58
coal | 2001 | TWh | 23.17
gas | 2001 | TWh | 50.86
hydro | 2001 | TWh | 28.44
nuclear | 2001 | TWh | 8.73
oil | 2001 | TWh | 92.74
coal | 2002 | TWh | 26.1
gas | 2002 | TWh | 69.6
hydro | 2002 | TWh | 24.86
nuclear | 2002 | TWh | 9.75
oil | 2002 | TWh | 79.32
coal | 2003 | TWh | 30.9
gas | 2003 | TWh | 80.58
hydro | 2003 | TWh | 19.85
nuclear | 2003 | TWh | 10.5
oil | 2003 | TWh | 76.09
coal | 2004 | TWh | 23.8
gas | 2004 | TWh | 92.37
hydro | 2004 | TWh | 25.18
nuclear | 2004 | TWh | 9.19
oil | 2004 | TWh | 77.56
coal | 2005 | TWh | 32.81
gas | 2005 | TWh | 86.48
hydro | 2005 | TWh | 27.71
nuclear | 2005 | TWh | 10.8
oil | 2005 | TWh | 82
coal | 2006 | TWh | 31.74
gas | 2006 | TWh | 116.06
hydro | 2006 | TWh | 30.45
nuclear | 2006 | TWh | 10.87
oil | 2006 | TWh | 59.58
coal | 2007 | TWh | 31.57
gas | 2007 | TWh | 128.79
hydro | 2007 | TWh | 27.34
nuclear | 2007 | TWh | 10.42
oil | 2007 | TWh | 56.63
coal | 2008 | TWh | 21.34
gas | 2008 | TWh | 131.27
hydro | 2008 | TWh | 39.22
nuclear | 2008 | TWh | 9.8
oil | 2008 | TWh | 59.49
coal | 2009 | TWh | 29.44
gas | 2009 | TWh | 138.16
hydro | 2009 | TWh | 26.72
nuclear | 2009 | TWh | 10.5
oil | 2009 | TWh | 54.76
coal | 2010 | TWh | 32.39
gas | 2010 | TWh | 147.07
hydro | 2010 | TWh | 37.2
nuclear | 2010 | TWh | 5.88
oil | 2010 | TWh | 43.76
coal | 2011 | TWh | 33.78
gas | 2011 | TWh | 153.52
hydro | 2011 | TWh | 36.27
nuclear | 2011 | TWh | 10.09
oil | 2011 | TWh | 48.83
coal | 2012 | TWh | 34.23
gas | 2012 | TWh | 154.6
hydro | 2012 | TWh | 31.85
nuclear | 2012 | TWh | 8.77
oil | 2012 | TWh | 55.73
coal | 2013 | TWh | 31.74
gas | 2013 | TWh | 165.78
hydro | 2013 | TWh | 27.96
nuclear | 2013 | TWh | 11.8
oil | 2013 | TWh | 47.68
coal | 2014 | TWh | 33.78
gas | 2014 | TWh | 173.74
hydro | 2014 | TWh | 38.89
nuclear | 2014 | TWh | 9.68
oil | 2014 | TWh | 32.49
coal | 2015 | TWh | 33.76
gas | 2015 | TWh | 185.55
hydro | 2015 | TWh | 30.89
nuclear | 2015 | TWh | 11.58
oil | 2015 | TWh | 31.23
coal | 2016 | TWh | 34.45
gas | 2016 | TWh | 192.83
hydro | 2016 | TWh | 30.03
nuclear | 2016 | TWh | 10.57
oil | 2016 | TWh | 33.52
coal | 2017 | TWh | 30.86
gas | 2017 | TWh | 197.7
hydro | 2017 | TWh | 30.88
nuclear | 2017 | TWh | 10.88
oil | 2017 | TWh | 38.87
coal | 2018 | TWh | 29.03
gas | 2018 | TWh | 215.77
hydro | 2018 | TWh | 32.23
nuclear | 2018 | TWh | 13.55
oil | 2018 | TWh | 35.7
coal | 2019 | TWh | 32.68
gas | 2019 | TWh | 208.41
hydro | 2019 | TWh | 23.6
nuclear | 2019 | TWh | 11.19
oil | 2019 | TWh | 34.79
coal | 2020 | TWh | 18.95
gas | 2020 | TWh | 205.59
hydro | 2020 | TWh | 26.82
nuclear | 2020 | TWh | 11.18
oil | 2020 | TWh | 20.65
coal | 2021 | TWh | 13.23
gas | 2021 | TWh | 191.26
hydro | 2021 | TWh | 34.72
nuclear | 2021 | TWh | 11.92
oil | 2021 | TWh | 31.5
coal | 2022 | TWh | 21.36
gas | 2022 | TWh | 192.14
hydro | 2022 | TWh | 35.56
nuclear | 2022 | TWh | 10.85
oil | 2022 | TWh | 32.67
coal | 2023 | TWh | 27.85
gas | 2023 | TWh | 204.92
hydro | 2023 | TWh | 20.4
nuclear | 2023 | TWh | 12.39
oil | 2023 | TWh | 33.41
coal | 2000 | GW | 4.7
gas | 2000 | GW | 8.97
hydro | 2000 | GW | 9.65
nuclear | 2000 | GW | 1.31
oil | 2000 | GW | 15.88
coal | 2001 | GW | 4.7
gas | 2001 | GW | 10.47
hydro | 2001 | GW | 9.65
nuclear | 2001 | GW | 1.31
oil | 2001 | GW | 15.15
coal | 2002 | GW | 4.7
gas | 2002 | GW | 13.75
hydro | 2002 | GW | 9.65
nuclear | 2002 | GW | 1.31
oil | 2002 | GW | 14.8
coal | 2003 | GW | 4.7
gas | 2003 | GW | 20.03
hydro | 2003 | GW | 9.66
nuclear | 2003 | GW | 1.31
oil | 2003 | GW | 14.82
coal | 2004 | GW | 4.7
gas | 2004 | GW | 20.53
hydro | 2004 | GW | 10.57
nuclear | 2004 | GW | 1.31
oil | 2004 | GW | 14.54
coal | 2005 | GW | 4.7
gas | 2005 | GW | 21.79
hydro | 2005 | GW | 10.6
nuclear | 2005 | GW | 1.31
oil | 2005 | GW | 13.88
coal | 2006 | GW | 4.7
gas | 2006 | GW | 23.97
hydro | 2006 | GW | 10.8
nuclear | 2006 | GW | 1.31
oil | 2006 | GW | 14.92
coal | 2007 | GW | 4.7
gas | 2007 | GW | 26.06
hydro | 2007 | GW | 11.58
nuclear | 2007 | GW | 1.31
oil | 2007 | GW | 15.49
coal | 2008 | GW | 4.7
gas | 2008 | GW | 26.06
hydro | 2008 | GW | 11.43
nuclear | 2008 | GW | 1.31
oil | 2008 | GW | 15.81
coal | 2009 | GW | 4.7
gas | 2009 | GW | 26.44
hydro | 2009 | GW | 11.47
nuclear | 2009 | GW | 1.31
oil | 2009 | GW | 16.06
coal | 2010 | GW | 5.38
gas | 2010 | GW | 27.27
hydro | 2010 | GW | 11.6
nuclear | 2010 | GW | 1.61
oil | 2010 | GW | 16.5
coal | 2011 | GW | 5.38
gas | 2011 | GW | 27.27
hydro | 2011 | GW | 11.57
nuclear | 2011 | GW | 1.61
oil | 2011 | GW | 16.66
coal | 2012 | GW | 5.38
gas | 2012 | GW | 27.27
hydro | 2012 | GW | 11.63
nuclear | 2012 | GW | 1.61
oil | 2012 | GW | 16.81
coal | 2013 | GW | 5.38
gas | 2013 | GW | 28.56
hydro | 2013 | GW | 11.63
nuclear | 2013 | GW | 1.61
oil | 2013 | GW | 16.86
coal | 2014 | GW | 5.38
gas | 2014 | GW | 29.63
hydro | 2014 | GW | 12.46
nuclear | 2014 | GW | 1.61
oil | 2014 | GW | 17.2
coal | 2015 | GW | 5.38
gas | 2015 | GW | 30.48
hydro | 2015 | GW | 12.22
nuclear | 2015 | GW | 1.61
oil | 2015 | GW | 17.16
coal | 2016 | GW | 5.38
gas | 2016 | GW | 32.2
hydro | 2016 | GW | 12.58
nuclear | 2016 | GW | 1.61
oil | 2016 | GW | 18.23
coal | 2017 | GW | 5.38
gas | 2017 | GW | 33.88
hydro | 2017 | GW | 12.63
nuclear | 2017 | GW | 1.61
oil | 2017 | GW | 18.65
coal | 2018 | GW | 5.38
gas | 2018 | GW | 34.99
hydro | 2018 | GW | 12.63
nuclear | 2018 | GW | 1.61
oil | 2018 | GW | 25.14
coal | 2019 | GW | 5.38
gas | 2019 | GW | 38
hydro | 2019 | GW | 13.08
nuclear | 2019 | GW | 1.61
oil | 2019 | GW | 25.91
coal | 2020 | GW | 5.38
gas | 2020 | GW | 40.41
hydro | 2020 | GW | 13.3
nuclear | 2020 | GW | 1.61
oil | 2020 | GW | 25.91
coal | 2021 | GW | 5.38
gas | 2021 | GW | 42.26
hydro | 2021 | GW | 13.3
nuclear | 2021 | GW | 1.61
oil | 2021 | GW | 26.09
coal | 2022 | GW | 5.38
gas | 2022 | GW | 43.51
hydro | 2022 | GW | 13.3
nuclear | 2022 | GW | 1.61
oil | 2022 | GW | 26.02
coal | 2023 | GW | 5.38
gas | 2023 | GW | 44.95
hydro | 2023 | GW | 13.3
nuclear | 2023 | GW | 1.61
oil | 2023 | GW | 25.94
bioenergy | 2000 | mtCO2 | 1.38
coal | 2000 | mtCO2 | 16.61
gas | 2000 | mtCO2 | 24.61
hydro | 2000 | mtCO2 | 0.79
nuclear | 2000 | mtCO2 | 0.04
oil | 2000 | mtCO2 | 63.55
solar | 2000 | mtCO2 | 0
windon | 2000 | mtCO2 | 0
bioenergy | 2001 | mtCO2 | 1.35
coal | 2001 | mtCO2 | 20.2
gas | 2001 | mtCO2 | 31.05
hydro | 2001 | mtCO2 | 0.68
nuclear | 2001 | mtCO2 | 0.04
oil | 2001 | mtCO2 | 61.02
solar | 2001 | mtCO2 | 0
windon | 2001 | mtCO2 | 0
bioenergy | 2002 | mtCO2 | 1.31
coal | 2002 | mtCO2 | 22.75
gas | 2002 | mtCO2 | 42.5
hydro | 2002 | mtCO2 | 0.59
nuclear | 2002 | mtCO2 | 0.05
oil | 2002 | mtCO2 | 52.19
solar | 2002 | mtCO2 | 0
windon | 2002 | mtCO2 | 0
bioenergy | 2003 | mtCO2 | 1.5
coal | 2003 | mtCO2 | 26.94
gas | 2003 | mtCO2 | 49.2
hydro | 2003 | mtCO2 | 0.47
nuclear | 2003 | mtCO2 | 0.05
oil | 2003 | mtCO2 | 50.07
solar | 2003 | mtCO2 | 0
windon | 2003 | mtCO2 | 0
bioenergy | 2004 | mtCO2 | 1.57
coal | 2004 | mtCO2 | 20.75
gas | 2004 | mtCO2 | 56.4
hydro | 2004 | mtCO2 | 0.6
nuclear | 2004 | mtCO2 | 0.04
oil | 2004 | mtCO2 | 51.03
solar | 2004 | mtCO2 | 0
windon | 2004 | mtCO2 | 0
bioenergy | 2005 | mtCO2 | 1.76
coal | 2005 | mtCO2 | 28.6
gas | 2005 | mtCO2 | 52.8
hydro | 2005 | mtCO2 | 0.66
nuclear | 2005 | mtCO2 | 0.05
oil | 2005 | mtCO2 | 53.96
solar | 2005 | mtCO2 | 0
windon | 2005 | mtCO2 | 0
bioenergy | 2006 | mtCO2 | 1.62
coal | 2006 | mtCO2 | 27.67
gas | 2006 | mtCO2 | 70.86
hydro | 2006 | mtCO2 | 0.72
nuclear | 2006 | mtCO2 | 0.05
oil | 2006 | mtCO2 | 39.2
solar | 2006 | mtCO2 | 0
windon | 2006 | mtCO2 | 0
bioenergy | 2007 | mtCO2 | 1.78
coal | 2007 | mtCO2 | 27.52
gas | 2007 | mtCO2 | 78.64
hydro | 2007 | mtCO2 | 0.65
nuclear | 2007 | mtCO2 | 0.05
oil | 2007 | mtCO2 | 37.26
solar | 2007 | mtCO2 | 0
windon | 2007 | mtCO2 | 0
bioenergy | 2008 | mtCO2 | 1.71
coal | 2008 | mtCO2 | 18.6
gas | 2008 | mtCO2 | 80.15
hydro | 2008 | mtCO2 | 0.93
nuclear | 2008 | mtCO2 | 0.05
oil | 2008 | mtCO2 | 39.14
solar | 2008 | mtCO2 | 0
windon | 2008 | mtCO2 | 0
bioenergy | 2009 | mtCO2 | 1.63
coal | 2009 | mtCO2 | 25.66
gas | 2009 | mtCO2 | 84.36
hydro | 2009 | mtCO2 | 0.63
nuclear | 2009 | mtCO2 | 0.05
oil | 2009 | mtCO2 | 36.03
solar | 2009 | mtCO2 | 0
windon | 2009 | mtCO2 | 0
bioenergy | 2010 | mtCO2 | 1.73
coal | 2010 | mtCO2 | 28.1
gas | 2010 | mtCO2 | 89.8
hydro | 2010 | mtCO2 | 0.88
nuclear | 2010 | mtCO2 | 0.03
oil | 2010 | mtCO2 | 28.79
solar | 2010 | mtCO2 | 0
windon | 2010 | mtCO2 | 0.01
bioenergy | 2011 | mtCO2 | 1.72
coal | 2011 | mtCO2 | 29.19
gas | 2011 | mtCO2 | 93.74
hydro | 2011 | mtCO2 | 0.86
nuclear | 2011 | mtCO2 | 0.05
oil | 2011 | mtCO2 | 32.13
solar | 2011 | mtCO2 | 0
windon | 2011 | mtCO2 | 0.01
bioenergy | 2012 | mtCO2 | 1.61
coal | 2012 | mtCO2 | 29.58
gas | 2012 | mtCO2 | 94.4
hydro | 2012 | mtCO2 | 0.76
nuclear | 2012 | mtCO2 | 0.04
oil | 2012 | mtCO2 | 36.67
solar | 2012 | mtCO2 | 0
windon | 2012 | mtCO2 | 0.03
bioenergy | 2013 | mtCO2 | 1.7
coal | 2013 | mtCO2 | 27.43
gas | 2013 | mtCO2 | 101.22
hydro | 2013 | mtCO2 | 0.66
nuclear | 2013 | mtCO2 | 0.05
oil | 2013 | mtCO2 | 31.37
solar | 2013 | mtCO2 | 0.01
windon | 2013 | mtCO2 | 0.03
bioenergy | 2014 | mtCO2 | 1.75
coal | 2014 | mtCO2 | 29.19
gas | 2014 | mtCO2 | 106.08
hydro | 2014 | mtCO2 | 0.92
nuclear | 2014 | mtCO2 | 0.05
oil | 2014 | mtCO2 | 21.38
solar | 2014 | mtCO2 | 0.01
windon | 2014 | mtCO2 | 0.05
bioenergy | 2015 | mtCO2 | 1.82
coal | 2015 | mtCO2 | 29.18
gas | 2015 | mtCO2 | 113.29
hydro | 2015 | mtCO2 | 0.73
nuclear | 2015 | mtCO2 | 0.05
oil | 2015 | mtCO2 | 20.55
solar | 2015 | mtCO2 | 0.01
windon | 2015 | mtCO2 | 0.07
bioenergy | 2016 | mtCO2 | 1.8
coal | 2016 | mtCO2 | 29.77
gas | 2016 | mtCO2 | 117.74
hydro | 2016 | mtCO2 | 0.71
nuclear | 2016 | mtCO2 | 0.05
oil | 2016 | mtCO2 | 22.06
solar | 2016 | mtCO2 | 0.01
windon | 2016 | mtCO2 | 0.08
bioenergy | 2017 | mtCO2 | 1.75
coal | 2017 | mtCO2 | 26.67
gas | 2017 | mtCO2 | 120.71
hydro | 2017 | mtCO2 | 0.73
nuclear | 2017 | mtCO2 | 0.05
oil | 2017 | mtCO2 | 25.58
solar | 2017 | mtCO2 | 0.06
windon | 2017 | mtCO2 | 0.08
bioenergy | 2018 | mtCO2 | 1.59
coal | 2018 | mtCO2 | 25.09
gas | 2018 | mtCO2 | 131.75
hydro | 2018 | mtCO2 | 0.77
nuclear | 2018 | mtCO2 | 0.06
oil | 2018 | mtCO2 | 23.49
solar | 2018 | mtCO2 | 0.15
windon | 2018 | mtCO2 | 0.1
bioenergy | 2019 | mtCO2 | 1.56
coal | 2019 | mtCO2 | 28.24
gas | 2019 | mtCO2 | 127.25
hydro | 2019 | mtCO2 | 0.56
nuclear | 2019 | mtCO2 | 0.05
oil | 2019 | mtCO2 | 22.89
solar | 2019 | mtCO2 | 0.47
windon | 2019 | mtCO2 | 0.13
bioenergy | 2020 | mtCO2 | 1.52
coal | 2020 | mtCO2 | 16.38
gas | 2020 | mtCO2 | 125.53
hydro | 2020 | mtCO2 | 0.64
nuclear | 2020 | mtCO2 | 0.05
oil | 2020 | mtCO2 | 13.59
solar | 2020 | mtCO2 | 0.75
windon | 2020 | mtCO2 | 0.15
bioenergy | 2021 | mtCO2 | 1.32
coal | 2021 | mtCO2 | 11.43
gas | 2021 | mtCO2 | 116.78
hydro | 2021 | mtCO2 | 0.82
nuclear | 2021 | mtCO2 | 0.06
oil | 2021 | mtCO2 | 20.73
solar | 2021 | mtCO2 | 0.96
windon | 2021 | mtCO2 | 0.16
bioenergy | 2022 | mtCO2 | 1.45
coal | 2022 | mtCO2 | 18.46
gas | 2022 | mtCO2 | 117.32
hydro | 2022 | mtCO2 | 0.84
nuclear | 2022 | mtCO2 | 0.05
oil | 2022 | mtCO2 | 21.5
solar | 2022 | mtCO2 | 0.97
windon | 2022 | mtCO2 | 0.16
bioenergy | 2023 | mtCO2 | 1.54
coal | 2023 | mtCO2 | 24.07
gas | 2023 | mtCO2 | 125.12
hydro | 2023 | mtCO2 | 0.48
nuclear | 2023 | mtCO2 | 0.06
oil | 2023 | mtCO2 | 21.98
solar | 2023 | mtCO2 | 1.29
windon | 2023 | mtCO2 | 0.17
solar | 2018 | GW | 2.7538
solar | 2019 | GW | 6.2301
solar | 2020 | GW | 7.1406
solar | 2021 | GW | 8.9099
solar | 2022 | GW | 9.3388
solar | 2023 | GW | 10.8928
solar | 2024 | GW | 11.9751
solar | 2018 | GW | 0.016
solar | 2019 | GW | 0.017
solar | 2020 | GW | 0.017
solar | 2021 | GW | 0.017
solar | 2022 | GW | 0.017
solar | 2023 | GW | 0.017
solar | 2024 | GW | 0.017
solar | 2011 | GW | 0.0424
solar | 2012 | GW | 0.0728
solar | 2013 | GW | 0.109
solar | 2014 | GW | 0.17434
solar | 2015 | GW | 0.295
solar | 2016 | GW | 0.606
solar | 2017 | GW | 1.072
solar | 2004 | GW | 0.016
solar | 2005 | GW | 0.016
solar | 2006 | GW | 0.016
solar | 2007 | GW | 0.019
solar | 2008 | GW | 0.019
solar | 2009 | GW | 0.02515
solar | 2010 | GW | 0.02981
solar | 2000 | GW | 0.014
solar | 2001 | GW | 0.015
solar | 2002 | GW | 0.016
solar | 2003 | GW | 0.016
solar | 2002 | TWh | 0.008
solar | 2003 | TWh | 0.008
solar | 2004 | TWh | 0.009
solar | 2005 | TWh | 0.009
solar | 2006 | TWh | 0.01
solar | 2007 | TWh | 0.009
solar | 2008 | TWh | 0.019
solar | 2009 | TWh | 0.027
solar | 2010 | TWh | 0.031
solar | 2011 | TWh | 0.041
solar | 2012 | TWh | 0.069
solar | 2013 | TWh | 0.106
solar | 2014 | TWh | 0.221
solar | 2015 | TWh | 0.239
solar | 2016 | TWh | 0.464
solar | 2017 | TWh | 1.084
solar | 2018 | TWh | 1.3644
solar | 2019 | TWh | 7.0614
solar | 2020 | TWh | 9.1194
solar | 2021 | TWh | 13.0256
solar | 2022 | TWh | 20.557
solar | 2000 | TWh | 0.007
solar | 2001 | TWh | 0.008
windon | 2018 | GW | 4.1803
windon | 2019 | GW | 6.5413
windon | 2020 | GW | 6.9954
windon | 2021 | GW | 7.4685
windon | 2022 | GW | 7.6337
windon | 2023 | GW | 7.3177
windon | 2024 | GW | 7.3177
windon | 2011 | GW | 0.60107
windon | 2012 | GW | 1.8151
windon | 2013 | GW | 2.1221
windon | 2014 | GW | 2.5692
windon | 2015 | GW | 3.2712
windon | 2016 | GW | 4.0512
windon | 2017 | GW | 4.1804
windon | 2004 | GW | 0.018
windon | 2005 | GW | 0.018
windon | 2006 | GW | 0.101
windon | 2007 | GW | 0.101
windon | 2008 | GW | 0.101
windon | 2009 | GW | 0.425
windon | 2010 | GW | 0.519
windon | 2000 | GW | 0.017
windon | 2001 | GW | 0.017
windon | 2002 | GW | 0.018
windon | 2003 | GW | 0.018
windon | 2002 | TWh | 0.021
windon | 2003 | TWh | 0.019
windon | 2004 | TWh | 0.02
windon | 2005 | TWh | 0.019
windon | 2006 | TWh | 0.059
windon | 2007 | TWh | 0.262
windon | 2008 | TWh | 0.269
windon | 2009 | TWh | 0.596
windon | 2010 | TWh | 1.239
windon | 2011 | TWh | 1.648
windon | 2012 | TWh | 3.688
windon | 2013 | TWh | 4.185
windon | 2014 | TWh | 6.426
windon | 2015 | TWh | 8.745
windon | 2016 | TWh | 10.378
windon | 2017 | TWh | 10.442
windon | 2018 | TWh | 12.877
windon | 2019 | TWh | 16.88
windon | 2020 | TWh | 19.702
windon | 2021 | TWh | 20.896
windon | 2022 | TWh | 20.629
windon | 2000 | TWh | 0.019
windon | 2001 | TWh | 0.018
bioenergy | 2018 | GW | 0.816
bioenergy | 2019 | GW | 0.816
bioenergy | 2020 | GW | 0.816
bioenergy | 2021 | GW | 0.816
bioenergy | 2022 | GW | 0.816
bioenergy | 2023 | GW | 0.81651
bioenergy | 2024 | GW | 0.81699
bioenergy | 2018 | GW | 0.05502
bioenergy | 2019 | GW | 0.05502
bioenergy | 2020 | GW | 0.057039
bioenergy | 2021 | GW | 0.06423
bioenergy | 2022 | GW | 0.06621
bioenergy | 2023 | GW | 0.06961
bioenergy | 2024 | GW | 0.07289
bioenergy | 2011 | GW | 0.351
bioenergy | 2012 | GW | 0.406
bioenergy | 2013 | GW | 0.478
bioenergy | 2014 | GW | 0.569
bioenergy | 2015 | GW | 0.685
bioenergy | 2016 | GW | 0.796
bioenergy | 2017 | GW | 0.816
bioenergy | 2011 | GW | 0.031793
bioenergy | 2012 | GW | 0.040296
bioenergy | 2013 | GW | 0.03934
bioenergy | 2014 | GW | 0.039221
bioenergy | 2015 | GW | 0.040221
bioenergy | 2016 | GW | 0.047259
bioenergy | 2017 | GW | 0.056562
bioenergy | 2004 | GW | 0.473
bioenergy | 2005 | GW | 0.473
bioenergy | 2006 | GW | 0.473
bioenergy | 2007 | GW | 0.473
bioenergy | 2008 | GW | 0.389
bioenergy | 2009 | GW | 0.301
bioenergy | 2010 | GW | 0.384
bioenergy | 2004 | GW | 0.009
bioenergy | 2005 | GW | 0.01
bioenergy | 2006 | GW | 0.01
bioenergy | 2007 | GW | 0.011
bioenergy | 2008 | GW | 0.015
bioenergy | 2009 | GW | 0.017
bioenergy | 2010 | GW | 0.021
bioenergy | 2000 | GW | 0.321
bioenergy | 2001 | GW | 0.462
bioenergy | 2002 | GW | 0.462
bioenergy | 2003 | GW | 0.462
bioenergy | 2000 | GW | 0.008
bioenergy | 2001 | GW | 0.008
bioenergy | 2002 | GW | 0.008
bioenergy | 2003 | GW | 0.014
bioenergy | 2002 | TWh | 2.458
bioenergy | 2003 | TWh | 2.434
bioenergy | 2004 | TWh | 2.494
bioenergy | 2005 | TWh | 3.046
bioenergy | 2006 | TWh | 2.301
bioenergy | 2007 | TWh | 2.313
bioenergy | 2008 | TWh | 0.632
bioenergy | 2009 | TWh | 0.48
bioenergy | 2010 | TWh | 0.61
bioenergy | 2011 | TWh | 0.518
bioenergy | 2012 | TWh | 0.755
bioenergy | 2013 | TWh | 1.019
bioenergy | 2014 | TWh | 1.189
bioenergy | 2015 | TWh | 1.18
bioenergy | 2016 | TWh | 1.303
bioenergy | 2017 | TWh | 1.837
bioenergy | 2018 | TWh | 2.081
bioenergy | 2019 | TWh | 1.916
bioenergy | 2020 | TWh | 1.8
bioenergy | 2021 | TWh | 1.468
bioenergy | 2022 | TWh | 1.793
bioenergy | 2002 | TWh | 0.019
bioenergy | 2003 | TWh | 0.02
bioenergy | 2004 | TWh | 0.021
bioenergy | 2005 | TWh | 0.028
bioenergy | 2006 | TWh | 0.031
bioenergy | 2007 | TWh | 0.05
bioenergy | 2008 | TWh | 0.076
bioenergy | 2009 | TWh | 0.106
bioenergy | 2010 | TWh | 0.118
bioenergy | 2011 | TWh | 0.115
bioenergy | 2012 | TWh | 0.149
bioenergy | 2013 | TWh | 0.161
bioenergy | 2014 | TWh | 0.164
bioenergy | 2015 | TWh | 0.161
bioenergy | 2016 | TWh | 0.158
bioenergy | 2017 | TWh | 0.209
bioenergy | 2018 | TWh | 0.191
bioenergy | 2019 | TWh | 0.188
bioenergy | 2020 | TWh | 0.248
bioenergy | 2021 | TWh | 0.209
bioenergy | 2022 | TWh | 0.204
bioenergy | 2000 | TWh | 1.655
bioenergy | 2001 | TWh | 2.492
bioenergy | 2000 | TWh | 0.017
bioenergy | 2001 | TWh | 0.017
geothermal | 2018 | GW | 0.9485
geothermal | 2019 | GW | 0.9735
geothermal | 2020 | GW | 0.9735
geothermal | 2021 | GW | 0.9985
geothermal | 2022 | GW | 0.9985
geothermal | 2023 | GW | 0.9985
geothermal | 2024 | GW | 0.9985
geothermal | 2011 | GW | 0.808
geothermal | 2012 | GW | 0.833
geothermal | 2013 | GW | 0.858
geothermal | 2014 | GW | 0.868
geothermal | 2015 | GW | 0.898
geothermal | 2016 | GW | 0.9235
geothermal | 2017 | GW | 0.9485
geothermal | 2004 | GW | 0.953
geothermal | 2005 | GW | 0.953
geothermal | 2006 | GW | 0.953
geothermal | 2007 | GW | 0.958
geothermal | 2008 | GW | 0.958
geothermal | 2009 | GW | 0.958
geothermal | 2010 | GW | 0.883
geothermal | 2000 | GW | 0.843
geothermal | 2001 | GW | 0.843
geothermal | 2002 | GW | 0.853
geothermal | 2003 | GW | 0.953
geothermal | 2002 | TWh | 5.398
geothermal | 2003 | TWh | 6.282
geothermal | 2004 | TWh | 6.577
geothermal | 2005 | TWh | 7.299
geothermal | 2006 | TWh | 6.685
geothermal | 2007 | TWh | 7.404
geothermal | 2008 | TWh | 7.056
geothermal | 2009 | TWh | 6.74
geothermal | 2010 | TWh | 6.618
geothermal | 2011 | TWh | 6.507
geothermal | 2012 | TWh | 5.817
geothermal | 2013 | TWh | 6.07
geothermal | 2014 | TWh | 6
geothermal | 2015 | TWh | 6.331
geothermal | 2016 | TWh | 6.148
geothermal | 2017 | TWh | 7.009
geothermal | 2018 | TWh | 5.375
geothermal | 2019 | TWh | 5.351
geothermal | 2020 | TWh | 5.32
geothermal | 2021 | TWh | 4.363
geothermal | 2022 | TWh | 4.536
geothermal | 2000 | TWh | 5.901
geothermal | 2001 | TWh | 5.567
Export | 2000 | TWh | 0.2
Import | 2000 | TWh | 1.1
Export | 2001 | TWh | 0.3
Import | 2001 | TWh | 0.3
Export | 2002 | TWh | 0.3
Import | 2002 | TWh | 0.5
Export | 2003 | TWh | 1
Import | 2003 | TWh | 0.1
Export | 2004 | TWh | 1.3
Import | 2004 | TWh | 0.1
Export | 2005 | TWh | 1.8
Import | 2005 | TWh | 0.1
Export | 2006 | TWh | 1.3
Import | 2006 | TWh | 0.5
Export | 2007 | TWh | 1.5
Import | 2007 | TWh | 0.3
Export | 2008 | TWh | 1.5
Import | 2008 | TWh | 0.4
Export | 2009 | TWh | 1.2
Import | 2009 | TWh | 0.3
Export | 2010 | TWh | 1.3
Import | 2010 | TWh | 0.4
Export | 2011 | TWh | 1.3
Import | 2011 | TWh | 0.6
Export | 2012 | TWh | 1.1
Import | 2012 | TWh | 2.2
Export | 2013 | TWh | 1.2
Import | 2013 | TWh | 1.2
Export | 2014 | TWh | 2.7
Import | 2014 | TWh | 2.1
Export | 2015 | TWh | 2.3
Import | 2015 | TWh | 1.7
Export | 2016 | TWh | 2
Import | 2016 | TWh | 2.2
Export | 2017 | TWh | 1.8
Import | 2017 | TWh | 2.2
Export | 2018 | TWh | 2.4
Import | 2018 | TWh | 3.7
Export | 2019 | TWh | 3.1
Import | 2019 | TWh | 3.9
Export | 2020 | TWh | 6
Import | 2020 | TWh | 10
Export | 2021 | TWh | 2.7
Import | 2021 | TWh | 1.7
Export | 2022 | TWh | 2.4
Import | 2022 | TWh | 2.1
Export | 2023 | TWh | 3.1
Import | 2023 | TWh | 2.1

## iamc_data
Model | Scenario | Region | Variable | Unit | 2020 | 2025 | 2030 | 2035 | 2040 | 2045 | 2050 | variable | potential_use | commodity
Downscaling[MESSAGEix-GLOBIOM 1.1-M-R12] | Delayed transition | MEX | Final Energy¦Industry¦Electricity | EJ/yr | 0.4745 | 0.3878 | 0.3343 | 0.2324 | 0.2132 | 0.2576 | 0.345 | Final Energy¦Industry¦Electricity | demand_projection | elc_industry
Downscaling[MESSAGEix-GLOBIOM 1.1-M-R12] | Net Zero 2050 | MEX | Final Energy¦Industry¦Electricity | EJ/yr | 0.451 | 0.3469 | 0.4548 | 0.7186 | 0.9084 | 1.0204 | 1.149 | Final Energy¦Industry¦Electricity | demand_projection | elc_industry
Downscaling[MESSAGEix-GLOBIOM 1.1-M-R12] | Nationally Determined Contributions (NDCs) | MEX | Final Energy¦Transportation¦Electricity | EJ/yr | 0.0031 | 0.0034 | 0.0045 | 0.0366 | 0.1016 | 0.2182 | 0.424 | Final Energy¦Transportation¦Electricity | demand_projection | elc_transport
Downscaling[MESSAGEix-GLOBIOM 1.1-M-R12] | Nationally Determined Contributions (NDCs) | MEX | Final Energy¦Residential and Commercial¦Electricity | EJ/yr | 0.4803 | 0.6045 | 0.738 | 0.9356 | 1.0913 | 1.2397 | 1.3395 | Final Energy¦Residential and Commercial¦Electricity | demand_projection | elc_buildings
Downscaling[MESSAGEix-GLOBIOM 1.1-M-R12] | Nationally Determined Contributions (NDCs) | MEX | Final Energy¦Industry¦Electricity | EJ/yr | 0.4485 | 0.3437 | 0.2699 | 0.2069 | 0.1548 | 0.141 | 0.1576 | Final Energy¦Industry¦Electricity | demand_projection | elc_industry
Downscaling[MESSAGEix-GLOBIOM 1.1-M-R12] | Below 2°C | MEX | Final Energy¦Industry¦Electricity | EJ/yr | 0.446 | 0.3438 | 0.2859 | 0.2219 | 0.1876 | 0.1806 | 0.2162 | Final Energy¦Industry¦Electricity | demand_projection | elc_industry
Downscaling[MESSAGEix-GLOBIOM 1.1-M-R12] | Below 2°C | MEX | Final Energy¦Residential and Commercial¦Electricity | EJ/yr | 0.4744 | 0.5857 | 0.7177 | 0.8694 | 1.0793 | 1.3452 | 1.6169 | Final Energy¦Residential and Commercial¦Electricity | demand_projection | elc_buildings
Downscaling[MESSAGEix-GLOBIOM 1.1-M-R12] | Below 2°C | MEX | Final Energy¦Transportation¦Electricity | EJ/yr | 0.0029 | 0.0032 | 0.0338 | 0.0899 | 0.2042 | 0.4408 | 0.7907 | Final Energy¦Transportation¦Electricity | demand_projection | elc_transport
Downscaling[MESSAGEix-GLOBIOM 1.1-M-R12] | Current Policies | MEX | Final Energy¦Transportation¦Electricity | EJ/yr | 0.0018 | 0.0024 | 0.0036 | 0.0165 | 0.0623 | 0.1309 | 0.2488 | Final Energy¦Transportation¦Electricity | demand_projection | elc_transport
Downscaling[MESSAGEix-GLOBIOM 1.1-M-R12] | Net Zero 2050 | MEX | Final Energy¦Residential and Commercial¦Electricity | EJ/yr | 0.4962 | 0.6117 | 0.6895 | 0.8925 | 1.1554 | 1.4303 | 1.6559 | Final Energy¦Residential and Commercial¦Electricity | demand_projection | elc_buildings
Downscaling[MESSAGEix-GLOBIOM 1.1-M-R12] | Current Policies | MEX | Final Energy¦Industry¦Electricity | EJ/yr | 0.4714 | 0.3837 | 0.3292 | 0.2357 | 0.1662 | 0.1497 | 0.1866 | Final Energy¦Industry¦Electricity | demand_projection | elc_industry
Downscaling[MESSAGEix-GLOBIOM 1.1-M-R12] | Current Policies | MEX | Final Energy¦Residential and Commercial¦Electricity | EJ/yr | 0.4781 | 0.5971 | 0.7302 | 0.8997 | 1.0913 | 1.3124 | 1.4411 | Final Energy¦Residential and Commercial¦Electricity | demand_projection | elc_buildings
Downscaling[MESSAGEix-GLOBIOM 1.1-M-R12] | Net Zero 2050 | MEX | Final Energy¦Transportation¦Electricity | EJ/yr | 0.0034 | 0.0036 | 0.0311 | 0.094 | 0.2027 | 0.4089 | 0.7232 | Final Energy¦Transportation¦Electricity | demand_projection | elc_transport
Downscaling[MESSAGEix-GLOBIOM 1.1-M-R12] | Delayed transition | MEX | Final Energy¦Residential and Commercial¦Electricity | EJ/yr | 0.4735 | 0.5908 | 0.7229 | 0.8695 | 1.1028 | 1.4047 | 1.673 | Final Energy¦Residential and Commercial¦Electricity | demand_projection | elc_buildings
Downscaling[MESSAGEix-GLOBIOM 1.1-M-R12] | Low demand | MEX | Final Energy¦Industry¦Electricity | EJ/yr | 0.4427 | 0.3342 | 0.4107 | 0.4747 | 0.5904 | 0.5472 | 0.4709 | Final Energy¦Industry¦Electricity | demand_projection | elc_industry
Downscaling[MESSAGEix-GLOBIOM 1.1-M-R12] | Fragmented World | MEX | Final Energy¦Transportation¦Electricity | EJ/yr | 0.003 | 0.0033 | 0.0044 | 0.0382 | 0.111 | 0.2679 | 0.5587 | Final Energy¦Transportation¦Electricity | demand_projection | elc_transport
Downscaling[MESSAGEix-GLOBIOM 1.1-M-R12] | Fragmented World | MEX | Final Energy¦Residential and Commercial¦Electricity | EJ/yr | 0.4744 | 0.5986 | 0.7296 | 0.9071 | 1.1482 | 1.4432 | 1.6732 | Final Energy¦Residential and Commercial¦Electricity | demand_projection | elc_buildings
Downscaling[MESSAGEix-GLOBIOM 1.1-M-R12] | Fragmented World | MEX | Final Energy¦Industry¦Electricity | EJ/yr | 0.4538 | 0.352 | 0.2883 | 0.2304 | 0.1815 | 0.1947 | 0.254 | Final Energy¦Industry¦Electricity | demand_projection | elc_industry
Downscaling[MESSAGEix-GLOBIOM 1.1-M-R12] | Low demand | MEX | Final Energy¦Residential and Commercial¦Electricity | EJ/yr | 0.4685 | 0.5872 | 0.5513 | 0.6002 | 0.6902 | 0.715 | 0.6859 | Final Energy¦Residential and Commercial¦Electricity | demand_projection | elc_buildings
Downscaling[MESSAGEix-GLOBIOM 1.1-M-R12] | Low demand | MEX | Final Energy¦Transportation¦Electricity | EJ/yr | 0.0029 | 0.0033 | 0.0269 | 0.0863 | 0.1706 | 0.3076 | 0.5442 | Final Energy¦Transportation¦Electricity | demand_projection | elc_transport
Downscaling[MESSAGEix-GLOBIOM 1.1-M-R12] | Delayed transition | MEX | Final Energy¦Transportation¦Electricity | EJ/yr | 0.0017 | 0.0022 | 0.0034 | 0.0369 | 0.1216 | 0.3076 | 0.6059 | Final Energy¦Transportation¦Electricity | demand_projection | elc_transport
Downscaling[MESSAGEix-GLOBIOM 1.1-M-R12] | Net Zero 2050 | MEX | Price¦Primary Energy¦Biomass | US$2010/GJ | 0 | 0 | 33.5207 | 22.6345 | 24.2411 | 41.0757 | 40.9756 | Price¦Primary Energy¦Biomass | fuel_supply | bioenergy
Downscaling[MESSAGEix-GLOBIOM 1.1-M-R12] | Net Zero 2050 | MEX | Price¦Primary Energy¦Coal | US$2010/GJ | 1.6884 | 1.7899 | 7.3113 | 7.9477 | 8.1011 | 10.6378 | 8.348 | Price¦Primary Energy¦Coal | fuel_supply | coal
Downscaling[MESSAGEix-GLOBIOM 1.1-M-R12] | Net Zero 2050 | MEX | Price¦Primary Energy¦Gas | US$2010/GJ | 1.8954 | 2.1921 | 4.6095 | 4.878 | 5.7303 | 6.7357 | 7.8838 | Price¦Primary Energy¦Gas | fuel_supply | gas
Downscaling[MESSAGEix-GLOBIOM 1.1-M-R12] | Below 2°C | MEX | Price¦Primary Energy¦Gas | US$2010/GJ | 1.8954 | 2.1921 | 2.6031 | 3.1381 | 3.5741 | 3.718 | 4.4329 | Price¦Primary Energy¦Gas | fuel_supply | gas
Downscaling[MESSAGEix-GLOBIOM 1.1-M-R12] | Low demand | MEX | Price¦Primary Energy¦Coal | US$2010/GJ | 1.6884 | 1.7899 | 3.3829 | 3.8304 | 4.5255 | 4.3597 | 4.5854 | Price¦Primary Energy¦Coal | fuel_supply | coal
Downscaling[MESSAGEix-GLOBIOM 1.1-M-R12] | Below 2°C | MEX | Price¦Secondary Energy¦Liquids¦Oil | US$2010/GJ | 3.142 | 3.223 | 3.5352 | 4.4682 | 3.8897 | 5.3826 | 4.5538 | Price¦Secondary Energy¦Liquids¦Oil | fuel_supply | oil
Downscaling[MESSAGEix-GLOBIOM 1.1-M-R12] | Below 2°C | MEX | Price¦Primary Energy¦Biomass | US$2010/GJ | 0 | 0 | 5.0472 | 5.3718 | 8.0284 | 7.2521 | 8.2246 | Price¦Primary Energy¦Biomass | fuel_supply | bioenergy
Downscaling[MESSAGEix-GLOBIOM 1.1-M-R12] | Below 2°C | MEX | Price¦Primary Energy¦Coal | US$2010/GJ | 1.6884 | 1.7899 | 2.0432 | 2.1304 | 2.5009 | 2.5969 | 3.1935 | Price¦Primary Energy¦Coal | fuel_supply | coal
Downscaling[MESSAGEix-GLOBIOM 1.1-M-R12] | Net Zero 2050 | MEX | Price¦Secondary Energy¦Liquids¦Oil | US$2010/GJ | 3.142 | 3.223 | 5.8486 | 5.0831 | 9.3005 | 3.8454 | 3.4415 | Price¦Secondary Energy¦Liquids¦Oil | fuel_supply | oil
Downscaling[MESSAGEix-GLOBIOM 1.1-M-R12] | Low demand | MEX | Price¦Primary Energy¦Biomass | US$2010/GJ | 0 | 0 | 6.9149 | 6.9988 | 13.4756 | 18.1006 | 18.199 | Price¦Primary Energy¦Biomass | fuel_supply | bioenergy
Downscaling[MESSAGEix-GLOBIOM 1.1-M-R12] | Nationally Determined Contributions (NDCs) | MEX | Price¦Primary Energy¦Biomass | US$2010/GJ | 0 | 0 | 3.4304 | 2.7126 | 6.4513 | 4.5126 | 6.5091 | Price¦Primary Energy¦Biomass | fuel_supply | bioenergy
Downscaling[MESSAGEix-GLOBIOM 1.1-M-R12] | Nationally Determined Contributions (NDCs) | MEX | Price¦Primary Energy¦Gas | US$2010/GJ | 1.8954 | 2.1921 | 2.4486 | 2.9889 | 3.4101 | 3.4831 | 4.1519 | Price¦Primary Energy¦Gas | fuel_supply | gas
Downscaling[MESSAGEix-GLOBIOM 1.1-M-R12] | Delayed transition | MEX | Price¦Primary Energy¦Biomass | US$2010/GJ | 0 | 0 | 4.7195 | 6.9511 | 9.1187 | 8.7429 | 10.7358 | Price¦Primary Energy¦Biomass | fuel_supply | bioenergy
Downscaling[MESSAGEix-GLOBIOM 1.1-M-R12] | Delayed transition | MEX | Price¦Primary Energy¦Coal | US$2010/GJ | 1.6884 | 1.7982 | 1.9254 | 2.1138 | 2.5763 | 2.5105 | 4.2482 | Price¦Primary Energy¦Coal | fuel_supply | coal
Downscaling[MESSAGEix-GLOBIOM 1.1-M-R12] | Delayed transition | MEX | Price¦Primary Energy¦Gas | US$2010/GJ | 1.8954 | 2.1907 | 2.4162 | 3.1481 | 3.338 | 3.7079 | 4.463 | Price¦Primary Energy¦Gas | fuel_supply | gas
Downscaling[MESSAGEix-GLOBIOM 1.1-M-R12] | Delayed transition | MEX | Price¦Secondary Energy¦Liquids¦Oil | US$2010/GJ | 3.142 | 3.2159 | 4.3036 | 4.6467 | 4.1657 | 5.7439 | 5.1703 | Price¦Secondary Energy¦Liquids¦Oil | fuel_supply | oil
Downscaling[MESSAGEix-GLOBIOM 1.1-M-R12] | Fragmented World | MEX | Price¦Primary Energy¦Biomass | US$2010/GJ | 0 | 0 | 4.7195 | 3.8858 | 7.2867 | 6.7379 | 14.2902 | Price¦Primary Energy¦Biomass | fuel_supply | bioenergy
Downscaling[MESSAGEix-GLOBIOM 1.1-M-R12] | Fragmented World | MEX | Price¦Primary Energy¦Coal | US$2010/GJ | 1.6884 | 1.7982 | 1.9254 | 2.5531 | 2.3206 | 3.0949 | 6.0047 | Price¦Primary Energy¦Coal | fuel_supply | coal
Downscaling[MESSAGEix-GLOBIOM 1.1-M-R12] | Nationally Determined Contributions (NDCs) | MEX | Price¦Secondary Energy¦Liquids¦Oil | US$2010/GJ | 3.142 | 3.223 | 4.2966 | 4.3438 | 4.5612 | 5.4361 | 5.3042 | Price¦Secondary Energy¦Liquids¦Oil | fuel_supply | oil
Downscaling[MESSAGEix-GLOBIOM 1.1-M-R12] | Fragmented World | MEX | Price¦Primary Energy¦Gas | US$2010/GJ | 1.8954 | 2.1907 | 2.4162 | 3.2817 | 3.1409 | 3.7612 | 5.1092 | Price¦Primary Energy¦Gas | fuel_supply | gas
Downscaling[MESSAGEix-GLOBIOM 1.1-M-R12] | Current Policies | MEX | Price¦Primary Energy¦Biomass | US$2010/GJ | 0 | 0 | 4.7195 | 1.8384 | 4.6502 | 3.5461 | 3.1745 | Price¦Primary Energy¦Biomass | fuel_supply | bioenergy
Downscaling[MESSAGEix-GLOBIOM 1.1-M-R12] | Current Policies | MEX | Price¦Primary Energy¦Coal | US$2010/GJ | 1.6884 | 1.7982 | 1.9254 | 2.0259 | 2.2346 | 2.4285 | 2.7404 | Price¦Primary Energy¦Coal | fuel_supply | coal
Downscaling[MESSAGEix-GLOBIOM 1.1-M-R12] | Current Policies | MEX | Price¦Primary Energy¦Gas | US$2010/GJ | 1.8954 | 2.1907 | 2.4162 | 2.9565 | 3.3614 | 3.4231 | 4.0778 | Price¦Primary Energy¦Gas | fuel_supply | gas
Downscaling[MESSAGEix-GLOBIOM 1.1-M-R12] | Current Policies | MEX | Price¦Secondary Energy¦Liquids¦Oil | US$2010/GJ | 3.142 | 3.2159 | 4.3036 | 4.3255 | 4.9407 | 5.4298 | 5.5926 | Price¦Secondary Energy¦Liquids¦Oil | fuel_supply | oil
Downscaling[MESSAGEix-GLOBIOM 1.1-M-R12] | Low demand | MEX | Price¦Primary Energy¦Gas | US$2010/GJ | 1.8954 | 2.1921 | -0.145 | 3.0348 | 3.8782 | 4.3257 | 4.8287 | Price¦Primary Energy¦Gas | fuel_supply | gas
Downscaling[MESSAGEix-GLOBIOM 1.1-M-R12] | Nationally Determined Contributions (NDCs) | MEX | Price¦Primary Energy¦Coal | US$2010/GJ | 1.6884 | 1.7899 | 1.9969 | 2.1422 | 2.3956 | 2.6342 | 2.9909 | Price¦Primary Energy¦Coal | fuel_supply | coal
Downscaling[MESSAGEix-GLOBIOM 1.1-M-R12] | Fragmented World | MEX | Price¦Secondary Energy¦Liquids¦Oil | US$2010/GJ | 3.142 | 3.2159 | 4.3036 | 5.0593 | 4.4088 | 5.9011 | 6.3583 | Price¦Secondary Energy¦Liquids¦Oil | fuel_supply | oil
Downscaling[MESSAGEix-GLOBIOM 1.1-M-R12] | Low demand | MEX | Price¦Secondary Energy¦Liquids¦Oil | US$2010/GJ | 3.142 | 3.223 | 2.3888 | 4.3633 | 4.0764 | 7.5205 | 2.6378 | Price¦Secondary Energy¦Liquids¦Oil | fuel_supply | oil

## ember_utilization
iso_code | model_fuel | 2000 | 2001 | 2002 | 2003 | 2004 | 2005 | 2006 | 2007 | 2008 | 2009 | 2010 | 2011 | 2012 | 2013 | 2014 | 2015 | 2016 | 2017 | 2018 | 2019 | 2020 | 2021 | 2022 | 2023
MEX | bioenergy | 2.2001 | 1.518 | 1.4743 | 1.6529 | 1.7266 | 1.9359 | 1.7813 | 1.962 | 2.2546 | 2.6934 | 2.2274 | 2.3943 | 1.9329 | 1.7616 | 1.5158 | 1.3318 | 1.1307 | 1.0615 | 0.96573 | 0.94605 | 0.9198 | 0.7926 | 0.87913 | 0.91068
MEX | coal | 0.46269 | 0.56276 | 0.63393 | 0.75051 | 0.57806 | 0.7969 | 0.77091 | 0.76678 | 0.51831 | 0.71505 | 0.68727 | 0.71676 | 0.72631 | 0.67347 | 0.71676 | 0.71633 | 0.73098 | 0.6548 | 0.61597 | 0.69342 | 0.40209 | 0.28072 | 0.45323 | 0.59093
MEX | gas | 0.513 | 0.55453 | 0.57783 | 0.45924 | 0.51362 | 0.45306 | 0.55273 | 0.56416 | 0.57503 | 0.59651 | 0.61565 | 0.64265 | 0.64717 | 0.66263 | 0.66937 | 0.69493 | 0.68362 | 0.66613 | 0.70395 | 0.62608 | 0.58078 | 0.51664 | 0.50411 | 0.52042
MEX | hydro | 0.3912 | 0.33643 | 0.29408 | 0.23457 | 0.27194 | 0.29842 | 0.32185 | 0.26952 | 0.3917 | 0.26593 | 0.36608 | 0.35786 | 0.31263 | 0.27444 | 0.3563 | 0.28856 | 0.2725 | 0.27911 | 0.29131 | 0.20597 | 0.2302 | 0.29801 | 0.30522 | 0.1751
MEX | nuclear | 0.7163 | 0.76074 | 0.84963 | 0.91498 | 0.80083 | 0.94113 | 0.94723 | 0.90801 | 0.85399 | 0.91498 | 0.41691 | 0.71542 | 0.62183 | 0.83667 | 0.68635 | 0.82107 | 0.74945 | 0.77143 | 0.96075 | 0.79341 | 0.79271 | 0.84517 | 0.76931 | 0.8785
MEX | oil | 0.69428 | 0.6988 | 0.61181 | 0.5861 | 0.60893 | 0.6744 | 0.45586 | 0.41734 | 0.42954 | 0.38924 | 0.30275 | 0.33459 | 0.37846 | 0.32283 | 0.21563 | 0.20775 | 0.2099 | 0.23792 | 0.16211 | 0.15328 | 0.090981 | 0.13783 | 0.14333 | 0.14703
MEX | solar | 0.11416 | 0.11416 | 0.057078 | 0.057078 | 0.057078 | 0.057078 | 0.057078 | 0.057078 | 0.11416 | 0.11416 | 0.11416 | 0.11416 | 0.11416 | 0.11416 | 0.14773 | 0.078728 | 0.0453 | 0.12022 | 0.14203 | 0.23987 | 0.26948 | 0.28176 | 0.24807 | 0.28398
MEX | wind | 0.11416 | 0.11416 | 0.11416 | 0.11416 | 0.11416 | 0.11416 | 0.057078 | 0.28539 | 0.28539 | 0.15929 | 0.27222 | 0.31393 | 0.23145 | 0.22508 | 0.28561 | 0.30546 | 0.29258 | 0.29003 | 0.33973 | 0.29202 | 0.32127 | 0.3364 | 0.32016 | 0.33763

## irena_utilization
iso_code | model_fuel | 2000 | 2001 | 2002 | 2003 | 2004 | 2005 | 2006 | 2007 | 2008 | 2009 | 2010 | 2011 | 2012 | 2013 | 2014 | 2015 | 2016 | 2017 | 2018 | 2019 | 2020 | 2021 | 2022
MEX | bioenergy | 0.58014 | 0.60939 | 0.60162 | 0.58852 | 0.59564 | 0.72653 | 0.55116 | 0.55733 | 0.20005 | 0.21036 | 0.2052 | 0.18877 | 0.23123 | 0.26038 | 0.25394 | 0.21108 | 0.19778 | 0.26767 | 0.29777 | 0.27575 | 0.26779 | 0.21749 | 0.25841
MEX | coal | 0.56246 | 0.68398 | 0.77066 | 0.90492 | 0.70359 | 0.96768 | 0.93937 | 0.91928 | 0.61778 | 0.8524 | 0.86405 | 0.89834 | 0.8839 | 0.83977 | 0.88445 | 0.88264 | 0.86728 | 0.75497 | 0.54089 | 0.49413 | 0.33035 | 0.32656 | 0.45613
MEX | gas | 0.60121 | 0.56988 | 0.57908 | 0.58403 | 0.56737 | 0.53908 | 0.59686 | 0.63064 | 0.66065 | 0.66817 | 0.65172 | 0.71537 | 0.70858 | 0.71922 | 0.73526 | 0.7828 | 0.74773 | 0.72101 | 0.68584 | 0.64007 | 0.59578 | 0.70351 | 0.67334
MEX | geothermal | 0.79909 | 0.75386 | 0.7224 | 0.75249 | 0.78783 | 0.87431 | 0.80076 | 0.88226 | 0.84079 | 0.80314 | 0.85558 | 0.91932 | 0.79717 | 0.8076 | 0.78909 | 0.80481 | 0.75996 | 0.84356 | 0.6469 | 0.62747 | 0.62384 | 0.49881 | 0.51859
MEX | hydro | 0.39183 | 0.33706 | 0.29519 | 0.23498 | 0.27215 | 0.29846 | 0.32181 | 0.26959 | 0.39134 | 0.26582 | 0.3655 | 0.3576 | 0.31306 | 0.27479 | 0.35621 | 0.28779 | 0.27856 | 0.28911 | 0.29403 | 0.20704 | 0.23016 | 0.28205 | 0.31879
MEX | nuclear | 0.71748 | 0.76156 | 0.85067 | 0.91656 | 0.8024 | 0.943 | 0.94833 | 0.90949 | 0.85564 | 0.91647 | 0.41736 | 0.71624 | 0.6226 | 0.83771 | 0.68699 | 0.82188 | 0.75017 | 0.77261 | 0.97082 | 0.7944 | 0.79951 | 0.84644 | 0.77026
MEX | oil | 0.67293 | 0.67736 | 0.57868 | 0.55207 | 0.53872 | 0.56302 | 0.42985 | 0.39589 | 0.36611 | 0.33315 | 0.30875 | 0.33784 | 0.38235 | 0.32632 | 0.21928 | 0.21011 | 0.21199 | 0.23512 | 0.26854 | 0.2607 | 0.20298 | 0.23992 | 0.11347
MEX | solar | 0.057078 | 0.060883 | 0.057078 | 0.057078 | 0.064212 | 0.064212 | 0.071347 | 0.054074 | 0.11416 | 0.12255 | 0.11871 | 0.11039 | 0.1082 | 0.11101 | 0.14471 | 0.092485 | 0.087406 | 0.11543 | 0.056233 | 0.12903 | 0.14544 | 0.16657 | 0.25083
MEX | wind | 0.12759 | 0.12087 | 0.13318 | 0.1205 | 0.12684 | 0.1205 | 0.066685 | 0.29613 | 0.30404 | 0.16009 | 0.27252 | 0.31299 | 0.23194 | 0.22512 | 0.28552 | 0.30518 | 0.29243 | 0.28514 | 0.35165 | 0.29458 | 0.32151 | 0.31939 | 0.30849

## system_settings
MEX |  | Time Slices
|  | Description | SourceValue | Option 1 | Option 2
100 | power plants size threshold for individual representation | Month | 01 | W | 1W
0.86565 | efficiency multiplier for gas | Month | 02 | W | 1W
1 | efficiency multiplier for coal | Month | 03 | R | 2R
|  | Month | 04 | R | 2R
|  | Month | 05 | R | 2R
|  | Month | 06 | S | 3S
|  | Month | 07 | S | 3S
|  | Month | 08 | S | 3S
|  | Month | 09 | T | 4F
|  | Month | 10 | T | 4F
|  | Month | 11 | T | 4F
|  | Month | 12 | W | 1W
|  | Hour | 01 | N | N2
|  | Hour | 02 | N | N2
|  | Hour | 03 | N | N2
|  | Hour | 04 | N | N2
|  | Hour | 05 | N | N2
|  | Hour | 06 | D | D1
|  | Hour | 07 | D | D1
|  | Hour | 08 | D | D1
|  | Hour | 09 | D | D1
|  | Hour | 10 | D | D2
|  | Hour | 11 | D | D2
|  | Hour | 12 | D | D2
|  | Hour | 13 | D | D2
|  | Hour | 14 | D | D3
|  | Hour | 15 | D | D3
|  | Hour | 16 | D | D4
|  | Hour | 17 | D | D4
|  | Hour | 18 | D | D4
|  | Hour | 19 | P | D5
|  | Hour | 20 | P | D5
|  | Hour | 21 | N | D5
|  | Hour | 22 | N | D5
|  | Hour | 23 | N | N1
|  | Hour | 24 | N | N1
Note on A1: Amit Kanudia: 17-07-2025 ISO being processed