## system_settings
~BookRegions_Map |  | ~TimeSlices
BookName | Region | Season | Weekly | DayNite
vervestacks | THA | S |  | D
|  | W |  | N

## grids
~fi_comm
set | commodity | region | description | commoditytype | timeslicelevel | limtype | unit
NRG | e_TH1-500_THA | THA | grid node -- TH1-500 | ELC | daynite | lo | TWh
NRG | e_TH10-230_THA | THA | grid node -- TH10-230 | ELC | daynite | lo | TWh
NRG | e_TH11-500_THA | THA | grid node -- TH11-500 | ELC | daynite | lo | TWh
NRG | e_TH12-500_THA | THA | grid node -- TH12-500 | ELC | daynite | lo | TWh
NRG | e_TH13-500_THA | THA | grid node -- TH13-500 | ELC | daynite | lo | TWh
NRG | e_TH14-500_THA | THA | grid node -- TH14-500 | ELC | daynite | lo | TWh
NRG | e_TH15-230_THA | THA | grid node -- TH15-230 | ELC | daynite | lo | TWh
NRG | e_TH16-230_THA | THA | grid node -- TH16-230 | ELC | daynite | lo | TWh
NRG | e_TH17-230_THA | THA | grid node -- TH17-230 | ELC | daynite | lo | TWh
NRG | e_TH18-230_THA | THA | grid node -- TH18-230 | ELC | daynite | lo | TWh
NRG | e_TH19-230_THA | THA | grid node -- TH19-230 | ELC | daynite | lo | TWh
NRG | e_TH2-500_THA | THA | grid node -- TH2-500 | ELC | daynite | lo | TWh
NRG | e_TH20-230_THA | THA | grid node -- TH20-230 | ELC | daynite | lo | TWh
NRG | e_TH21-230_THA | THA | grid node -- TH21-230 | ELC | daynite | lo | TWh
NRG | e_TH22-230_THA | THA | grid node -- TH22-230 | ELC | daynite | lo | TWh
NRG | e_TH23-230_THA | THA | grid node -- TH23-230 | ELC | daynite | lo | TWh
NRG | e_TH24-230_THA | THA | grid node -- TH24-230 | ELC | daynite | lo | TWh
NRG | e_TH25-230_THA | THA | grid node -- TH25-230 | ELC | daynite | lo | TWh
NRG | e_TH26-230_THA | THA | grid node -- TH26-230 | ELC | daynite | lo | TWh
NRG | e_TH27-500_THA | THA | grid node -- TH27-500 | ELC | daynite | lo | TWh
NRG | e_TH28-500_THA | THA | grid node -- TH28-500 | ELC | daynite | lo | TWh
NRG | e_TH29-230_THA | THA | grid node -- TH29-230 | ELC | daynite | lo | TWh
NRG | e_TH3-230_THA | THA | grid node -- TH3-230 | ELC | daynite | lo | TWh
NRG | e_TH30-230_THA | THA | grid node -- TH30-230 | ELC | daynite | lo | TWh
NRG | e_TH31-230_THA | THA | grid node -- TH31-230 | ELC | daynite | lo | TWh
NRG | e_TH32-230_THA | THA | grid node -- TH32-230 | ELC | daynite | lo | TWh
NRG | e_TH33-230_THA | THA | grid node -- TH33-230 | ELC | daynite | lo | TWh
NRG | e_TH34-230_THA | THA | grid node -- TH34-230 | ELC | daynite | lo | TWh
NRG | e_TH35-230_THA | THA | grid node -- TH35-230 | ELC | daynite | lo | TWh
NRG | e_TH36-500_THA | THA | grid node -- TH36-500 | ELC | daynite | lo | TWh
NRG | e_TH37-500_THA | THA | grid node -- TH37-500 | ELC | daynite | lo | TWh
NRG | e_TH38-500_THA | THA | grid node -- TH38-500 | ELC | daynite | lo | TWh
NRG | e_TH39-230_THA | THA | grid node -- TH39-230 | ELC | daynite | lo | TWh
NRG | e_TH4-230_THA | THA | grid node -- TH4-230 | ELC | daynite | lo | TWh
NRG | e_TH40-230_THA | THA | grid node -- TH40-230 | ELC | daynite | lo | TWh
NRG | e_TH41-500_THA | THA | grid node -- TH41-500 | ELC | daynite | lo | TWh
NRG | e_TH42-230_THA | THA | grid node -- TH42-230 | ELC | daynite | lo | TWh
NRG | e_TH43-230_THA | THA | grid node -- TH43-230 | ELC | daynite | lo | TWh
NRG | e_TH44-230_THA | THA | grid node -- TH44-230 | ELC | daynite | lo | TWh
NRG | e_TH45-230_THA | THA | grid node -- TH45-230 | ELC | daynite | lo | TWh
NRG | e_TH46-230_THA | THA | grid node -- TH46-230 | ELC | daynite | lo | TWh
NRG | e_TH47-230_THA | THA | grid node -- TH47-230 | ELC | daynite | lo | TWh
NRG | e_TH48-230_THA | THA | grid node -- TH48-230 | ELC | daynite | lo | TWh
NRG | e_TH49-230_THA | THA | grid node -- TH49-230 | ELC | daynite | lo | TWh
NRG | e_TH49-500_THA | THA | grid node -- TH49-500 | ELC | daynite | lo | TWh
NRG | e_TH5-230_THA | THA | grid node -- TH5-230 | ELC | daynite | lo | TWh
NRG | e_TH50-230_THA | THA | grid node -- TH50-230 | ELC | daynite | lo | TWh
NRG | e_TH51-230_THA | THA | grid node -- TH51-230 | ELC | daynite | lo | TWh
NRG | e_TH51-500_THA | THA | grid node -- TH51-500 | ELC | daynite | lo | TWh
NRG | e_TH52-230_THA | THA | grid node -- TH52-230 | ELC | daynite | lo | TWh
NRG | e_TH53-230_THA | THA | grid node -- TH53-230 | ELC | daynite | lo | TWh
NRG | e_TH54-230_THA | THA | grid node -- TH54-230 | ELC | daynite | lo | TWh
NRG | e_TH55-230_THA | THA | grid node -- TH55-230 | ELC | daynite | lo | TWh
NRG | e_TH56-230_THA | THA | grid node -- TH56-230 | ELC | daynite | lo | TWh
NRG | e_TH57-230_THA | THA | grid node -- TH57-230 | ELC | daynite | lo | TWh
NRG | e_TH58-230_THA | THA | grid node -- TH58-230 | ELC | daynite | lo | TWh
NRG | e_TH59-230_THA | THA | grid node -- TH59-230 | ELC | daynite | lo | TWh
NRG | e_TH6-230_THA | THA | grid node -- TH6-230 | ELC | daynite | lo | TWh
NRG | e_TH60-230_THA | THA | grid node -- TH60-230 | ELC | daynite | lo | TWh
NRG | e_TH61-230_THA | THA | grid node -- TH61-230 | ELC | daynite | lo | TWh
NRG | e_TH62-230_THA | THA | grid node -- TH62-230 | ELC | daynite | lo | TWh
NRG | e_TH63-230_THA | THA | grid node -- TH63-230 | ELC | daynite | lo | TWh
NRG | e_TH64-230_THA | THA | grid node -- TH64-230 | ELC | daynite | lo | TWh
NRG | e_TH65-230_THA | THA | grid node -- TH65-230 | ELC | daynite | lo | TWh
NRG | e_TH66-230_THA | THA | grid node -- TH66-230 | ELC | daynite | lo | TWh
NRG | e_TH67-230_THA | THA | grid node -- TH67-230 | ELC | daynite | lo | TWh
NRG | e_TH68-230_THA | THA | grid node -- TH68-230 | ELC | daynite | lo | TWh
NRG | e_TH69-230_THA | THA | grid node -- TH69-230 | ELC | daynite | lo | TWh
NRG | e_TH7-500_THA | THA | grid node -- TH7-500 | ELC | daynite | lo | TWh
NRG | e_TH70-230_THA | THA | grid node -- TH70-230 | ELC | daynite | lo | TWh
NRG | e_TH71-500_THA | THA | grid node -- TH71-500 | ELC | daynite | lo | TWh
NRG | e_TH72-230_THA | THA | grid node -- TH72-230 | ELC | daynite | lo | TWh
NRG | e_TH73-230_THA | THA | grid node -- TH73-230 | ELC | daynite | lo | TWh
NRG | e_TH74-230_THA | THA | grid node -- TH74-230 | ELC | daynite | lo | TWh
NRG | e_TH75-230_THA | THA | grid node -- TH75-230 | ELC | daynite | lo | TWh
NRG | e_TH76-230_THA | THA | grid node -- TH76-230 | ELC | daynite | lo | TWh
NRG | e_TH77-500_THA | THA | grid node -- TH77-500 | ELC | daynite | lo | TWh
NRG | e_TH78-230_THA | THA | grid node -- TH78-230 | ELC | daynite | lo | TWh
NRG | e_TH79-230_THA | THA | grid node -- TH79-230 | ELC | daynite | lo | TWh
NRG | e_TH8-500_THA | THA | grid node -- TH8-500 | ELC | daynite | lo | TWh
NRG | e_TH80-230_THA | THA | grid node -- TH80-230 | ELC | daynite | lo | TWh
NRG | e_TH81-230_THA | THA | grid node -- TH81-230 | ELC | daynite | lo | TWh
NRG | e_TH82-500_THA | THA | grid node -- TH82-500 | ELC | daynite | lo | TWh
NRG | e_TH83-500_THA | THA | grid node -- TH83-500 | ELC | daynite | lo | TWh
NRG | e_TH84-500_THA | THA | grid node -- TH84-500 | ELC | daynite | lo | TWh
NRG | e_TH85-230_THA | THA | grid node -- TH85-230 | ELC | daynite | lo | TWh
NRG | e_TH86-230_THA | THA | grid node -- TH86-230 | ELC | daynite | lo | TWh
NRG | e_TH87-230_THA | THA | grid node -- TH87-230 | ELC | daynite | lo | TWh
NRG | e_TH88-230_THA | THA | grid node -- TH88-230 | ELC | daynite | lo | TWh
NRG | e_TH89-230_THA | THA | grid node -- TH89-230 | ELC | daynite | lo | TWh
NRG | e_TH9-500_THA | THA | grid node -- TH9-500 | ELC | daynite | lo | TWh
NRG | e_w1167894587-230_THA | THA | grid node -- way/1167894587-230 | ELC | daynite | lo | TWh
NRG | e_w1192398379-230_THA | THA | grid node -- way/1192398379-230 | ELC | daynite | lo | TWh
NRG | e_w1221557706-230_THA | THA | grid node -- way/1221557706-230 | ELC | daynite | lo | TWh
NRG | e_w1281883109-230_THA | THA | grid node -- way/1281883109-230 | ELC | daynite | lo | TWh
NRG | e_w1357836334-230_THA | THA | grid node -- way/1357836334-230 | ELC | daynite | lo | TWh
NRG | e_w1361676984-230_THA | THA | grid node -- way/1361676984-230 | ELC | daynite | lo | TWh
NRG | e_w1364467990-230_THA | THA | grid node -- way/1364467990-230 | ELC | daynite | lo | TWh
NRG | e_w1366689320-230_THA | THA | grid node -- way/1366689320-230 | ELC | daynite | lo | TWh
NRG | e_w1366689326-500_THA | THA | grid node -- way/1366689326-500 | ELC | daynite | lo | TWh
NRG | e_w1387094571-230_THA | THA | grid node -- way/1387094571-230 | ELC | daynite | lo | TWh
NRG | e_w1415498617-230_THA | THA | grid node -- way/1415498617-230 | ELC | daynite | lo | TWh
NRG | e_w1415498617-500_THA | THA | grid node -- way/1415498617-500 | ELC | daynite | lo | TWh
NRG | e_w1419197270-230_THA | THA | grid node -- way/1419197270-230 | ELC | daynite | lo | TWh
NRG | e_w147606553-230_THA | THA | grid node -- way/147606553-230 | ELC | daynite | lo | TWh
NRG | e_w147606553-500_THA | THA | grid node -- way/147606553-500 | ELC | daynite | lo | TWh
NRG | e_w155847885-230_THA | THA | grid node -- way/155847885-230 | ELC | daynite | lo | TWh
NRG | e_w155847885-500_THA | THA | grid node -- way/155847885-500 | ELC | daynite | lo | TWh
NRG | e_w155851424-230_THA | THA | grid node -- way/155851424-230 | ELC | daynite | lo | TWh
NRG | e_w155851424-500_THA | THA | grid node -- way/155851424-500 | ELC | daynite | lo | TWh
NRG | e_w195977249-230_THA | THA | grid node -- way/195977249-230 | ELC | daynite | lo | TWh
NRG | e_w196803560-230_THA | THA | grid node -- way/196803560-230 | ELC | daynite | lo | TWh
NRG | e_w199773777-230_THA | THA | grid node -- way/199773777-230 | ELC | daynite | lo | TWh
NRG | e_w199773777-500_THA | THA | grid node -- way/199773777-500 | ELC | daynite | lo | TWh
NRG | e_w199773788-230_THA | THA | grid node -- way/199773788-230 | ELC | daynite | lo | TWh
NRG | e_w199806286-230_THA | THA | grid node -- way/199806286-230 | ELC | daynite | lo | TWh
NRG | e_w223601302-230_THA | THA | grid node -- way/223601302-230 | ELC | daynite | lo | TWh
NRG | e_w223601302-500_THA | THA | grid node -- way/223601302-500 | ELC | daynite | lo | TWh
NRG | e_w234182441-230_THA | THA | grid node -- way/234182441-230 | ELC | daynite | lo | TWh
NRG | e_w238578822-230_THA | THA | grid node -- way/238578822-230 | ELC | daynite | lo | TWh
NRG | e_w239587274-230_THA | THA | grid node -- way/239587274-230 | ELC | daynite | lo | TWh
NRG | e_w244062167-230_THA | THA | grid node -- way/244062167-230 | ELC | daynite | lo | TWh
NRG | e_w245311456-230_THA | THA | grid node -- way/245311456-230 | ELC | daynite | lo | TWh
NRG | e_w245311456-500_THA | THA | grid node -- way/245311456-500 | ELC | daynite | lo | TWh
NRG | e_w247704837-230_THA | THA | grid node -- way/247704837-230 | ELC | daynite | lo | TWh
NRG | e_w247878196-230_THA | THA | grid node -- way/247878196-230 | ELC | daynite | lo | TWh
NRG | e_w250742034-230_THA | THA | grid node -- way/250742034-230 | ELC | daynite | lo | TWh
NRG | e_w250742034-500_THA | THA | grid node -- way/250742034-500 | ELC | daynite | lo | TWh
NRG | e_w252757805-230_THA | THA | grid node -- way/252757805-230 | ELC | daynite | lo | TWh
NRG | e_w254460966-230_THA | THA | grid node -- way/254460966-230 | ELC | daynite | lo | TWh
NRG | e_w259533943-500_THA | THA | grid node -- way/259533943-500 | ELC | daynite | lo | TWh
NRG | e_w26120059-230_THA | THA | grid node -- way/26120059-230 | ELC | daynite | lo | TWh
NRG | e_w261489769-500_THA | THA | grid node -- way/261489769-500 | ELC | daynite | lo | TWh
NRG | e_w26238367-230_THA | THA | grid node -- way/26238367-230 | ELC | daynite | lo | TWh
NRG | e_w262815047-230_THA | THA | grid node -- way/262815047-230 | ELC | daynite | lo | TWh
NRG | e_w274497912-230_THA | THA | grid node -- way/274497912-230 | ELC | daynite | lo | TWh
NRG | e_w27828836-230_THA | THA | grid node -- way/27828836-230 | ELC | daynite | lo | TWh
NRG | e_w27828836-500_THA | THA | grid node -- way/27828836-500 | ELC | daynite | lo | TWh
NRG | e_w293324904-230_THA | THA | grid node -- way/293324904-230 | ELC | daynite | lo | TWh
NRG | e_w293324904-500_THA | THA | grid node -- way/293324904-500 | ELC | daynite | lo | TWh
NRG | e_w295988731-230_THA | THA | grid node -- way/295988731-230 | ELC | daynite | lo | TWh
NRG | e_w296560688-230_THA | THA | grid node -- way/296560688-230 | ELC | daynite | lo | TWh
NRG | e_w301623867-230_THA | THA | grid node -- way/301623867-230 | ELC | daynite | lo | TWh
NRG | e_w324258748-230_THA | THA | grid node -- way/324258748-230 | ELC | daynite | lo | TWh
NRG | e_w334185872-230_THA | THA | grid node -- way/334185872-230 | ELC | daynite | lo | TWh
NRG | e_w343034987-500_THA | THA | grid node -- way/343034987-500 | ELC | daynite | lo | TWh
NRG | e_w345996520-230_THA | THA | grid node -- way/345996520-230 | ELC | daynite | lo | TWh
NRG | e_w377077088-230_THA | THA | grid node -- way/377077088-230 | ELC | daynite | lo | TWh
NRG | e_w381823390-230_THA | THA | grid node -- way/381823390-230 | ELC | daynite | lo | TWh
NRG | e_w381823390-500_THA | THA | grid node -- way/381823390-500 | ELC | daynite | lo | TWh
NRG | e_w381823435-230_THA | THA | grid node -- way/381823435-230 | ELC | daynite | lo | TWh
NRG | e_w381850832-230_THA | THA | grid node -- way/381850832-230 | ELC | daynite | lo | TWh
NRG | e_w381850842-230_THA | THA | grid node -- way/381850842-230 | ELC | daynite | lo | TWh
NRG | e_w381850842-500_THA | THA | grid node -- way/381850842-500 | ELC | daynite | lo | TWh
NRG | e_w382334126-230_THA | THA | grid node -- way/382334126-230 | ELC | daynite | lo | TWh
NRG | e_w382334127-230_THA | THA | grid node -- way/382334127-230 | ELC | daynite | lo | TWh
NRG | e_w384684882-230_THA | THA | grid node -- way/384684882-230 | ELC | daynite | lo | TWh
NRG | e_w387737843-230_THA | THA | grid node -- way/387737843-230 | ELC | daynite | lo | TWh
NRG | e_w388836605-230_THA | THA | grid node -- way/388836605-230 | ELC | daynite | lo | TWh
NRG | e_w388836605-500_THA | THA | grid node -- way/388836605-500 | ELC | daynite | lo | TWh
NRG | e_w401936547-230_THA | THA | grid node -- way/401936547-230 | ELC | daynite | lo | TWh
NRG | e_w401936547-500_THA | THA | grid node -- way/401936547-500 | ELC | daynite | lo | TWh
NRG | e_w401998847-230_THA | THA | grid node -- way/401998847-230 | ELC | daynite | lo | TWh
NRG | e_w403466241-230_THA | THA | grid node -- way/403466241-230 | ELC | daynite | lo | TWh
NRG | e_w403481611-230_THA | THA | grid node -- way/403481611-230 | ELC | daynite | lo | TWh
NRG | e_w403504849-230_THA | THA | grid node -- way/403504849-230 | ELC | daynite | lo | TWh
NRG | e_w403512774-230_THA | THA | grid node -- way/403512774-230 | ELC | daynite | lo | TWh
NRG | e_w403525677-230_THA | THA | grid node -- way/403525677-230 | ELC | daynite | lo | TWh
NRG | e_w403692059-230_THA | THA | grid node -- way/403692059-230 | ELC | daynite | lo | TWh
NRG | e_w404006545-230_THA | THA | grid node -- way/404006545-230 | ELC | daynite | lo | TWh
NRG | e_w404291501-230_THA | THA | grid node -- way/404291501-230 | ELC | daynite | lo | TWh
NRG | e_w404291513-230_THA | THA | grid node -- way/404291513-230 | ELC | daynite | lo | TWh
NRG | e_w404544820-230_THA | THA | grid node -- way/404544820-230 | ELC | daynite | lo | TWh
NRG | e_w404563246-230_THA | THA | grid node -- way/404563246-230 | ELC | daynite | lo | TWh
NRG | e_w404604266-230_THA | THA | grid node -- way/404604266-230 | ELC | daynite | lo | TWh
NRG | e_w408050988-230_THA | THA | grid node -- way/408050988-230 | ELC | daynite | lo | TWh
NRG | e_w550125387-230_THA | THA | grid node -- way/550125387-230 | ELC | daynite | lo | TWh
NRG | e_w550152207-230_THA | THA | grid node -- way/550152207-230 | ELC | daynite | lo | TWh
NRG | e_w550172093-230_THA | THA | grid node -- way/550172093-230 | ELC | daynite | lo | TWh
NRG | e_w550224444-230_THA | THA | grid node -- way/550224444-230 | ELC | daynite | lo | TWh
NRG | e_w550257735-230_THA | THA | grid node -- way/550257735-230 | ELC | daynite | lo | TWh
NRG | e_w550296523-230_THA | THA | grid node -- way/550296523-230 | ELC | daynite | lo | TWh
NRG | e_w550622477-230_THA | THA | grid node -- way/550622477-230 | ELC | daynite | lo | TWh
NRG | e_w550636268-230_THA | THA | grid node -- way/550636268-230 | ELC | daynite | lo | TWh
NRG | e_w550657165-230_THA | THA | grid node -- way/550657165-230 | ELC | daynite | lo | TWh
NRG | e_w550665519-230_THA | THA | grid node -- way/550665519-230 | ELC | daynite | lo | TWh
NRG | e_w550709376-230_THA | THA | grid node -- way/550709376-230 | ELC | daynite | lo | TWh
NRG | e_w550825256-230_THA | THA | grid node -- way/550825256-230 | ELC | daynite | lo | TWh
NRG | e_w550862967-230_THA | THA | grid node -- way/550862967-230 | ELC | daynite | lo | TWh
NRG | e_w550881475-230_THA | THA | grid node -- way/550881475-230 | ELC | daynite | lo | TWh
NRG | e_w550922890-230_THA | THA | grid node -- way/550922890-230 | ELC | daynite | lo | TWh
NRG | e_w550957004-230_THA | THA | grid node -- way/550957004-230 | ELC | daynite | lo | TWh
NRG | e_w551229222-230_THA | THA | grid node -- way/551229222-230 | ELC | daynite | lo | TWh
NRG | e_w551510148-230_THA | THA | grid node -- way/551510148-230 | ELC | daynite | lo | TWh
NRG | e_w573736537-230_THA | THA | grid node -- way/573736537-230 | ELC | daynite | lo | TWh
NRG | e_w631215304-230_THA | THA | grid node -- way/631215304-230 | ELC | daynite | lo | TWh
NRG | e_w64680159-230_THA | THA | grid node -- way/64680159-230 | ELC | daynite | lo | TWh
NRG | e_w64680187-230_THA | THA | grid node -- way/64680187-230 | ELC | daynite | lo | TWh
NRG | e_w64680187-500_THA | THA | grid node -- way/64680187-500 | ELC | daynite | lo | TWh
NRG | e_w64680223-230_THA | THA | grid node -- way/64680223-230 | ELC | daynite | lo | TWh
NRG | e_w650122709-230_THA | THA | grid node -- way/650122709-230 | ELC | daynite | lo | TWh
NRG | e_w652927503-230_THA | THA | grid node -- way/652927503-230 | ELC | daynite | lo | TWh
NRG | e_w658003586-230_THA | THA | grid node -- way/658003586-230 | ELC | daynite | lo | TWh
NRG | e_w658429244-230_THA | THA | grid node -- way/658429244-230 | ELC | daynite | lo | TWh
NRG | e_w658704544-500_THA | THA | grid node -- way/658704544-500 | ELC | daynite | lo | TWh
NRG | e_w659491955-230_THA | THA | grid node -- way/659491955-230 | ELC | daynite | lo | TWh
NRG | e_w659491955-500_THA | THA | grid node -- way/659491955-500 | ELC | daynite | lo | TWh
NRG | e_w659640311-230_THA | THA | grid node -- way/659640311-230 | ELC | daynite | lo | TWh
NRG | e_w659641345-230_THA | THA | grid node -- way/659641345-230 | ELC | daynite | lo | TWh
NRG | e_w659646706-230_THA | THA | grid node -- way/659646706-230 | ELC | daynite | lo | TWh
NRG | e_w659647773-230_THA | THA | grid node -- way/659647773-230 | ELC | daynite | lo | TWh
NRG | e_w659647773-500_THA | THA | grid node -- way/659647773-500 | ELC | daynite | lo | TWh
NRG | e_w659650667-230_THA | THA | grid node -- way/659650667-230 | ELC | daynite | lo | TWh
NRG | e_w659650667-500_THA | THA | grid node -- way/659650667-500 | ELC | daynite | lo | TWh
NRG | e_w659859442-230_THA | THA | grid node -- way/659859442-230 | ELC | daynite | lo | TWh
NRG | e_w659861082-230_THA | THA | grid node -- way/659861082-230 | ELC | daynite | lo | TWh
NRG | e_w708317946-230_THA | THA | grid node -- way/708317946-230 | ELC | daynite | lo | TWh
NRG | e_w772281525-230_THA | THA | grid node -- way/772281525-230 | ELC | daynite | lo | TWh
NRG | e_w813762139-230_THA | THA | grid node -- way/813762139-230 | ELC | daynite | lo | TWh
NRG | e_w860769774-230_THA | THA | grid node -- way/860769774-230 | ELC | daynite | lo | TWh
NRG | e_w860769774-500_THA | THA | grid node -- way/860769774-500 | ELC | daynite | lo | TWh
NRG | e_w876135539-230_THA | THA | grid node -- way/876135539-230 | ELC | daynite | lo | TWh
NRG | e_w876135539-500_THA | THA | grid node -- way/876135539-500 | ELC | daynite | lo | TWh
NRG | e_w904473776-230_THA | THA | grid node -- way/904473776-230 | ELC | daynite | lo | TWh

## fuels
~FI_Comm | [7 empty] | ~FI_Comm
Set | commodity | description | unit | timeslicelevel | commoditytype | limtype | peaktimeslice | set | commodity | region | description | commoditytype | timeslicelevel | unit
NRG | bioenergy |  | twh |  |  |  |  | NRG | elc_spv_THA_001 | THA | solar electricity generation in cluster -- 1 | ELC | daynite | TWh
NRG | COAL |  | twh |  |  |  |  | NRG | elc_spv_THA_002 | THA | solar electricity generation in cluster -- 2 | ELC | daynite | TWh
NRG | GAS |  | twh |  |  |  |  | NRG | elc_spv_THA_003 | THA | solar electricity generation in cluster -- 3 | ELC | daynite | TWh
NRG | geothermal |  | twh |  |  |  |  | NRG | elc_spv_THA_004 | THA | solar electricity generation in cluster -- 4 | ELC | daynite | TWh
NRG | hydro |  | twh |  |  |  |  | NRG | elc_spv_THA_005 | THA | solar electricity generation in cluster -- 5 | ELC | daynite | TWh
NRG | hydrogen |  | twh |  |  |  |  | NRG | elc_spv_THA_006 | THA | solar electricity generation in cluster -- 6 | ELC | daynite | TWh
NRG | nuclear |  | twh |  |  |  |  | NRG | elc_spv_THA_007 | THA | solar electricity generation in cluster -- 7 | ELC | daynite | TWh
NRG | OIL |  | twh |  |  |  |  | NRG | elc_spv_THA_008 | THA | solar electricity generation in cluster -- 8 | ELC | daynite | TWh
NRG | solar |  | twh |  |  |  |  | NRG | elc_spv_THA_009 | THA | solar electricity generation in cluster -- 9 | ELC | daynite | TWh
NRG | windon | wind onshore | twh |  |  |  |  | NRG | elc_spv_THA_010 | THA | solar electricity generation in cluster -- 10 | ELC | daynite | TWh
NRG | windoff | wind offshore | twh |  |  |  |  | NRG | elc_spv_THA_011 | THA | solar electricity generation in cluster -- 11 | ELC | daynite | TWh
NRG | ELC | electricity - generated | twh | daynite | ELC |  | annual | NRG | elc_spv_THA_012 | THA | solar electricity generation in cluster -- 12 | ELC | daynite | TWh
DEM | hydrogen_allsect | Hydrogen demand - all sectors | twh |  |  |  |  | NRG | elc_spv_THA_013 | THA | solar electricity generation in cluster -- 13 | ELC | daynite | TWh
DEM | elc_buildings | electricity used in buildings | twh |  |  |  |  | NRG | elc_spv_THA_014 | THA | solar electricity generation in cluster -- 14 | ELC | daynite | TWh
DEM | elc_industry | electricity used in industry | twh |  |  |  |  | NRG | elc_spv_THA_015 | THA | solar electricity generation in cluster -- 15 | ELC | daynite | TWh
DEM | elc_transport | electricity used in transport | twh |  |  |  |  | NRG | elc_spv_THA_016 | THA | solar electricity generation in cluster -- 16 | ELC | daynite | TWh
NRG | elc_roadtransport | electricity used in road transport | twh | daynite | ELC |  |  | NRG | elc_spv_THA_017 | THA | solar electricity generation in cluster -- 17 | ELC | daynite | TWh
ENV | co2 | co2 emissions from power generation | kt |  |  |  |  | NRG | elc_spv_THA_018 | THA | solar electricity generation in cluster -- 18 | ELC | daynite | TWh
ENV | co2captured |  | kt |  |  |  |  | NRG | elc_spv_THA_019 | THA | solar electricity generation in cluster -- 19 | ELC | daynite | TWh
ENV | co2net |  | kt |  |  |  |  | NRG | elc_spv_THA_020 | THA | solar electricity generation in cluster -- 20 | ELC | daynite | TWh
[8 empty] | NRG | elc_spv_THA_021 | THA | solar electricity generation in cluster -- 21 | ELC | daynite | TWh
[8 empty] | NRG | elc_spv_THA_022 | THA | solar electricity generation in cluster -- 22 | ELC | daynite | TWh
[8 empty] | NRG | elc_spv_THA_023 | THA | solar electricity generation in cluster -- 23 | ELC | daynite | TWh
~tfm_comgrp | [7 empty] | NRG | elc_spv_THA_024 | THA | solar electricity generation in cluster -- 24 | ELC | daynite | TWh
name | allregions | cset_cn | [5 empty] | NRG | elc_spv_THA_025 | THA | solar electricity generation in cluster -- 25 | ELC | daynite | TWh
ELC_BatIn | y | ELC,e[_]* | [5 empty] | NRG | elc_spv_THA_026 | THA | solar electricity generation in cluster -- 26 | ELC | daynite | TWh
[8 empty] | NRG | elc_spv_THA_027 | THA | solar electricity generation in cluster -- 27 | ELC | daynite | TWh
[8 empty] | NRG | elc_spv_THA_028 | THA | solar electricity generation in cluster -- 28 | ELC | daynite | TWh
[8 empty] | NRG | elc_spv_THA_029 | THA | solar electricity generation in cluster -- 29 | ELC | daynite | TWh
[8 empty] | NRG | elc_wof_THA_001 | THA | wind offshore electricity generation in cluster -- 1 | ELC | daynite | TWh
[8 empty] | NRG | elc_wof_THA_002 | THA | wind offshore electricity generation in cluster -- 2 | ELC | daynite | TWh
[8 empty] | NRG | elc_wof_THA_003 | THA | wind offshore electricity generation in cluster -- 3 | ELC | daynite | TWh
[8 empty] | NRG | elc_wof_THA_004 | THA | wind offshore electricity generation in cluster -- 4 | ELC | daynite | TWh
[8 empty] | NRG | elc_wof_THA_005 | THA | wind offshore electricity generation in cluster -- 5 | ELC | daynite | TWh
[8 empty] | NRG | elc_wof_THA_006 | THA | wind offshore electricity generation in cluster -- 6 | ELC | daynite | TWh
[8 empty] | NRG | elc_wof_THA_007 | THA | wind offshore electricity generation in cluster -- 7 | ELC | daynite | TWh
[8 empty] | NRG | elc_wof_THA_008 | THA | wind offshore electricity generation in cluster -- 8 | ELC | daynite | TWh
[8 empty] | NRG | elc_wof_THA_009 | THA | wind offshore electricity generation in cluster -- 9 | ELC | daynite | TWh
[8 empty] | NRG | elc_wof_THA_010 | THA | wind offshore electricity generation in cluster -- 10 | ELC | daynite | TWh
[8 empty] | NRG | elc_won_THA_001 | THA | onshore wind electricity generation in cluster -- 1 | ELC | daynite | TWh
[8 empty] | NRG | elc_won_THA_002 | THA | onshore wind electricity generation in cluster -- 2 | ELC | daynite | TWh
[8 empty] | NRG | elc_won_THA_003 | THA | onshore wind electricity generation in cluster -- 3 | ELC | daynite | TWh
[8 empty] | NRG | elc_won_THA_004 | THA | onshore wind electricity generation in cluster -- 4 | ELC | daynite | TWh
[8 empty] | NRG | elc_won_THA_005 | THA | onshore wind electricity generation in cluster -- 5 | ELC | daynite | TWh
[8 empty] | NRG | elc_won_THA_006 | THA | onshore wind electricity generation in cluster -- 6 | ELC | daynite | TWh
[8 empty] | NRG | elc_won_THA_007 | THA | onshore wind electricity generation in cluster -- 7 | ELC | daynite | TWh
[8 empty] | NRG | elc_won_THA_008 | THA | onshore wind electricity generation in cluster -- 8 | ELC | daynite | TWh
[8 empty] | NRG | elc_won_THA_009 | THA | onshore wind electricity generation in cluster -- 9 | ELC | daynite | TWh
[8 empty] | NRG | elc_won_THA_010 | THA | onshore wind electricity generation in cluster -- 10 | ELC | daynite | TWh
[8 empty] | NRG | elc_won_THA_011 | THA | onshore wind electricity generation in cluster -- 11 | ELC | daynite | TWh
[8 empty] | NRG | elc_won_THA_012 | THA | onshore wind electricity generation in cluster -- 12 | ELC | daynite | TWh
[8 empty] | NRG | elc_won_THA_013 | THA | onshore wind electricity generation in cluster -- 13 | ELC | daynite | TWh
[8 empty] | NRG | elc_won_THA_014 | THA | onshore wind electricity generation in cluster -- 14 | ELC | daynite | TWh
[8 empty] | NRG | elc_won_THA_015 | THA | onshore wind electricity generation in cluster -- 15 | ELC | daynite | TWh

## TimePeriods
~StartYear
2022
~ActivePDef
PDef1
~TimePeriods | ~Milestoneyears
PDef1 | type | msy7_2050 | msy6_2050 | msy5_2050
1 | endyear
5 | milestoneyear | 2022 | 2022 | 2022
5 | milestoneyear | 2025 | 2025 | 2025
10 | milestoneyear | 2030 | 2030 | 2030
10 | milestoneyear | 2035 | 2035 | 2040
10 | milestoneyear | 2040 | 2040 | 2050
10 | milestoneyear | 2045 | 2050
10 | milestoneyear | 2050
10 | milestoneyear
10 | milestoneyear
10 | milestoneyear
10 | milestoneyear
milestoneyear
milestoneyear
milestoneyear
milestoneyear
milestoneyear

## System Settings
~TFM_MIG
TimeSlice | LimType | Attribute | Year2 | AllRegions | Pset_CI | Pset_PD | Cset_CN | Cset_Set | process | pset_co
|  | ACT_MINLD | 0 | 3
|  | ACT_TIME | 0 | 3
|  | ACT_UPS | 0 | 3
|  | NCAP_AF | 0 | 3
|  | flo_mark | 0 | 5
|  | cap_bnd | 0 | 3
~TFM_INS
TimeSlice | LimType | Attribute | Year | AllRegions | Pset_PN | Pset_PD | Cset_CN
|  | ACTCOST |  | 2222 | IMP*Z
|  | ACTCOST |  | 8888 | IMPDEMZ

## Constants
~Currencies | ~TFM_INS-TS | [5 empty] | ~UnitConversion
Currency | TimeSlice | Attribute | Other_Indexes | Curr | 2022 | Cset_CN | from_unit | to_unit | multiplier
USD25 |  | COM_PKRSV |  |  | 0.05 | ELC | QBtu | PJ | 1055.55
EUR12 | ANNUAL | COM_PKTS |  |  | 1 | ELC | Billion Kwh | PJ | 3.6
EUR15 |  | G_Dyear |  |  | 2025 |  | Mt | Kt | 1000
EUR17 |  | G_OFFTHD |  |  | 1 |  | B$ | m$ | 1000
EUR18 |  | G_CUREX | USD20 | USD83 | 2.2201 |  | TBtu | PJ | 1.0555
EUR19 |  | G_CUREX | USD20 | USD84 | 2.1427 |  | ktoe | PJ | 0.041868
EUR10 |  | G_CUREX | USD20 | USD85 | 2.077 |  | mtoe | PJ | 41.868
USD00 |  | G_CUREX | USD20 | USD86 | 2.0358 |  | Gwh | PJ | 0.0036
USD01 |  | G_CUREX | USD20 | USD87 | 1.987 |  | Gt | Kt | 1000000
USD02 |  | G_CUREX | USD20 | USD88 | 1.9192 |  | bEur | mEur | 1000
USD03 |  | G_CUREX | USD20 | USD89 | 1.8468 |  | $/GJ | $/bbl | 5.8615
USD04 |  | G_CUREX | USD20 | USD90 | 1.7799 |  | $/ton | m$/kt | 0.001
USD05 |  | G_CUREX | USD20 | USD91 | 1.722 |  | EJ | PJ | 1000
USD06 |  | G_CUREX | USD20 | USD92 | 1.6836 |  | bcm | PJ | 37.68
USD07 |  | G_CUREX | USD20 | USD93 | 1.6446 |  | mbpd | PJ | 2139.4548
USD08 |  | G_CUREX | USD20 | USD94 | 1.6102 |  | Cents per Kwh | $ per GJ | 2.78
USD09 |  | G_CUREX | USD20 | USD95 | 1.5771 |  | Twh | PJ | 3.6
USD10 |  | G_CUREX | USD20 | USD96 | 1.5488 |  | PJ | PJ | 1
USD11 |  | G_CUREX | USD20 | USD97 | 1.5224 |  | GWp | PJ | 31.536
USD12 |  | G_CUREX | USD20 | USD98 | 1.5058 |  | mt H2 | PJ | 120
USD13 |  | G_CUREX | USD20 | USD99 | 1.4845 |  | mboe | PJ | 5.8615
USD14 |  | G_CUREX | USD20 | USD00 | 1.4518 |  | mt LNG | PJ | 54
USD15 |  | G_CUREX | USD20 | USD01 | 1.4199
USD16 |  | G_CUREX | USD20 | USD02 | 1.3986
USD17 |  | G_CUREX | USD20 | USD03 | 1.3727
USD18 |  | G_CUREX | USD20 | USD04 | 1.3369
USD19 |  | G_CUREX | USD20 | USD05 | 1.2967
USD20 |  | G_CUREX | USD20 | USD06 | 1.2583
USD21 |  | G_CUREX | USD20 | USD07 | 1.2253
USD22 |  | G_CUREX | USD20 | USD08 | 1.2024
USD23 |  | G_CUREX | USD20 | USD09 | 1.1931
USD24 |  | G_CUREX | USD20 | USD10 | 1.1793
USD25 |  | G_CUREX | USD20 | USD11 | 1.1552
USD83 |  | G_CUREX | USD20 | USD12 | 1.1334
USD84 |  | G_CUREX | USD20 | USD13 | 1.1137
USD85 |  | G_CUREX | USD20 | USD14 | 1.0935
USD86 |  | G_CUREX | USD20 | USD15 | 1.0831
USD87 |  | G_CUREX | USD20 | USD16 | 1.0719
USD88 |  | G_CUREX | USD20 | USD17 | 1.0519
USD89 |  | G_CUREX | USD20 | USD18 | 1.0274
USD90 |  | G_CUREX | USD20 | USD19 | 1.0091
USD91 |  | *G_CUREX | USD20 | USD20 | 1
USD92 |  | G_CUREX | USD20 | USD21 | 0.9896
USD93 |  | G_CUREX | USD20 | USD22 | 0.9781
USD94 |  | G_CUREX | USD20 | USD23 | 0.965
USD95 |  | G_CUREX | USD20 | USD24 | 0.9491
USD96 |  | G_CUREX | USD20 | USD25 | 0.9297
USD97 |  | G_CUREX | USD20 | USD21_alt | 0.9896
USD98 |  | G_DRATE |  | USD83 | 0.07
USD99 |  | G_DRATE |  | USD84 | 0.07
USD21_alt |  | G_DRATE |  | USD85 | 0.07
|  | G_DRATE |  | USD86 | 0.07
|  | G_DRATE |  | USD87 | 0.07
|  | G_DRATE |  | USD88 | 0.07
|  | G_DRATE |  | USD89 | 0.07
|  | G_DRATE |  | USD90 | 0.07
|  | G_DRATE |  | USD91 | 0.07
|  | G_DRATE |  | USD92 | 0.07
|  | G_DRATE |  | USD93 | 0.07
|  | G_DRATE |  | USD94 | 0.07
|  | G_DRATE |  | USD95 | 0.07
|  | G_DRATE |  | USD96 | 0.07
|  | G_DRATE |  | USD97 | 0.07
|  | G_DRATE |  | USD98 | 0.07
|  | G_DRATE |  | USD99 | 0.07
|  | G_DRATE |  | USD00 | 0.07
|  | G_DRATE |  | USD01 | 0.07
|  | G_DRATE |  | USD02 | 0.07
|  | G_DRATE |  | USD03 | 0.07
|  | G_DRATE |  | USD04 | 0.07
|  | G_DRATE |  | USD05 | 0.07
|  | G_DRATE |  | USD06 | 0.07
|  | G_DRATE |  | USD07 | 0.07
|  | G_DRATE |  | USD08 | 0.07
|  | G_DRATE |  | USD09 | 0.07
|  | G_DRATE |  | USD10 | 0.07
|  | G_DRATE |  | USD11 | 0.07
|  | G_DRATE |  | USD12 | 0.07
|  | G_DRATE |  | USD13 | 0.07
|  | G_DRATE |  | USD14 | 0.07
|  | G_DRATE |  | USD15 | 0.07
|  | G_DRATE |  | USD16 | 0.07
|  | G_DRATE |  | USD17 | 0.07
|  | G_DRATE |  | USD18 | 0.07
|  | G_DRATE |  | USD19 | 0.07
|  | G_DRATE |  | USD20 | 0.07
|  | G_DRATE |  | USD21 | 0.07
|  | G_DRATE |  | USD22 | 0.07
|  | G_DRATE |  | USD23 | 0.07
|  | G_DRATE |  | USD24 | 0.07
|  | G_DRATE |  | USD25 | 0.07
|  | G_DRATE |  | USD21_alt | 0.07
~TFM_INS-TS
| TimeSlice | Attribute | Other_Indexes | Curr | 2022 | Cset_CN
|  | G_CUREX | USD20 | EUR15 | 1.2014
|  | G_DRATE |  | EUR15 | 0.07

## reporting options
~TFM_INS
Attribute | Other_Indexes | AllRegions
RPT_OPT | ACT~2 | -1
RPT_OPT | NCAP~1 | 1
RPT_OPT | FLO~3 | 1
RPT_OPT | FLO~5 | 1
RPT_OPT | FLO~1 | 1
RPT_OPT | COMPRD~1 | 1
RPT_OPT | OBJ~1 | 1
RPT_OPT | NCAP~1 | 1
RPT_OPT | ELC~1 | 1
RPT_OPT | ELC~3 | 2
RPT_OPT | COMPRD~4 | 1
RPT_OPT | ACT~9 | 1e-05
RPT_OPT | CAP~9 | 1e-05
RPT_OPT | FLO~9 | 1e-05
RPT_OPT | NCAP~9 | 1e-05
RFCmd_FLAGS | $ SET DATAGDXI YES | 1
This will enable metadata tags
~md_dimensions
name | overwrite
date | Y
version | Y
source | Y
year | Y
URL | Y
comment
author | Y