## ScenMap
[5 empty] | demand | co2price
~ScenMap |  |  |  | ~ScenG
Oname | Name | Desc | Ldesc | Scen | sg_demand | sg_co2price | priority | scen | case_no | demand | co2price
vs~0001 | base·$000 |  |  | base·$000 | base | $000 | 5 | base·$000 | 1 | base | 0
vs~0002 | base·$100 |  |  | base·$100 | base | $100 | 5 | base·$100 | 2 | base | 100
vs~0003 | base·$200 |  |  | base·$200 | base | $200 | 5 | base·$200 | 3 | base | 200
vs~0004 | base·$300 |  |  | base·$300 | base | $300 | 5 | base·$300 | 4 | base | 300
vs~0005 | high·$000 |  |  | high·$000 | high | $000 | 5 | high·$000 | 5 | high | 0
vs~0006 | high·$100 |  |  | high·$100 | high | $100 | 5 | high·$100 | 6 | high | 100
vs~0007 | high·$200 |  |  | high·$200 | high | $200 | 5 | high·$200 | 7 | high | 200
vs~0008 | high·$300 |  |  | high·$300 | high | $300 | 5 | high·$300 | 8 | high | 300

## geolocation
~geolocation |  |  | ~geolocation
region | lat | lng | region | lat | lng
p_w39469643-330_NGA | 10.5917 | 7.4121 | NGA-e_w39469643-330_NGA | 10.5917 | 7.4121
p_w215459565-330_NGA | 7.472 | 6.6547 | NGA-e_w215459565-330_NGA | 7.472 | 6.6547
p_w266617120-330_NGA | 9.9875 | 8.8461 | NGA-e_w266617120-330_NGA | 9.9875 | 8.8461
p_w266712817-330_NGA | 10.3195 | 11.1383 | NGA-e_w266712817-330_NGA | 10.3195 | 11.1383
p_w334825256-330_NGA | 5.1532 | 7.6799 | NGA-e_w334825256-330_NGA | 5.1532 | 7.6799
p_w477596994-330_NGA | 7.8009 | 4.5777 | NGA-e_w477596994-330_NGA | 7.8009 | 4.5777
p_w481286430-330_NGA | 9.1677 | 4.8213 | NGA-e_w481286430-330_NGA | 9.1677 | 4.8213
p_w556550171-330_NGA | 9.9725 | 6.8305 | NGA-e_w556550171-330_NGA | 9.9725 | 6.8305
p_w563723584-330_NGA | 11.723 | 12.0331 | NGA-e_w563723584-330_NGA | 11.723 | 12.0331
p_w564410486-330_NGA | 12.4371 | 4.1968 | NGA-e_w564410486-330_NGA | 12.4371 | 4.1968
p_w564462599-330_NGA | 6.2962 | 5.6344 | NGA-e_w564462599-330_NGA | 6.2962 | 5.6344
p_w671893504-330_NGA | 6.1168 | 6.8023 | NGA-e_w671893504-330_NGA | 6.1168 | 6.8023
p_NG12-330_NGA | 6.4033 | 7.5578 | NGA-e_NG12-330_NGA | 6.4033 | 7.5578
p_NG1-330_NGA | 12.5515 | 7.844 | NGA-e_NG1-330_NGA | 12.5515 | 7.844
p_NG9-330_NGA | 6.7741 | 3.5264 | NGA-e_NG9-330_NGA | 6.7741 | 3.5264
rez_spv_NGA_001 | 7.444 | 4.4223 | NGA-elc_spv_NGA_001 | 7.444 | 4.4223
rez_spv_NGA_002 | 8.5416 | 4.3037 | NGA-elc_spv_NGA_002 | 8.5416 | 4.3037
rez_spv_NGA_003 | 7.6116 | 3.4062 | NGA-elc_spv_NGA_003 | 7.6116 | 3.4062
rez_spv_NGA_004 | 6.7868 | 3.4393 | NGA-elc_spv_NGA_004 | 6.7868 | 3.4393
rez_spv_NGA_005 | 6.5505 | 5.5284 | NGA-elc_spv_NGA_005 | 6.5505 | 5.5284
rez_spv_NGA_006 | 6.3747 | 4.8464 | NGA-elc_spv_NGA_006 | 6.3747 | 4.8464
rez_spv_NGA_007 | 4.5844 | 8.0008 | NGA-elc_spv_NGA_007 | 4.5844 | 8.0008
rez_spv_NGA_008 | 5.1092 | 7.1738 | NGA-elc_spv_NGA_008 | 5.1092 | 7.1738
rez_spv_NGA_009 | 5.4232 | 5.7948 | NGA-elc_spv_NGA_009 | 5.4232 | 5.7948
rez_spv_NGA_010 | 5.8355 | 6.0776 | NGA-elc_spv_NGA_010 | 5.8355 | 6.0776
rez_spv_NGA_011 | 6.3266 | 6.5786 | NGA-elc_spv_NGA_011 | 6.3266 | 6.5786
rez_spv_NGA_012 | 5.1031 | 8.4476 | NGA-elc_spv_NGA_012 | 5.1031 | 8.4476
rez_spv_NGA_013 | 5.7711 | 8.1319 | NGA-elc_spv_NGA_013 | 5.7711 | 8.1319
rez_spv_NGA_014 | 6.6264 | 8.6444 | NGA-elc_spv_NGA_014 | 6.6264 | 8.6444
rez_spv_NGA_015 | 7.2824 | 11.603 | NGA-elc_spv_NGA_015 | 7.2824 | 11.603
rez_spv_NGA_016 | 9.1635 | 12.4209 | NGA-elc_spv_NGA_016 | 9.1635 | 12.4209
rez_spv_NGA_017 | 12.6542 | 12.8084 | NGA-elc_spv_NGA_017 | 12.6542 | 12.8084
rez_spv_NGA_018 | 10.9214 | 12.9864 | NGA-elc_spv_NGA_018 | 10.9214 | 12.9864
rez_spv_NGA_019 | 6.901 | 10.9939 | NGA-elc_spv_NGA_019 | 6.901 | 10.9939
rez_spv_NGA_020 | 7.596 | 9.9704 | NGA-elc_spv_NGA_020 | 7.596 | 9.9704
rez_spv_NGA_021 | 7.9708 | 8.7232 | NGA-elc_spv_NGA_021 | 7.9708 | 8.7232
rez_spv_NGA_022 | 8.1294 | 7.8769 | NGA-elc_spv_NGA_022 | 8.1294 | 7.8769
rez_spv_NGA_023 | 7.1092 | 7.7275 | NGA-elc_spv_NGA_023 | 7.1092 | 7.7275
rez_spv_NGA_024 | 8.9776 | 10.5457 | NGA-elc_spv_NGA_024 | 8.9776 | 10.5457
rez_spv_NGA_025 | 9.3653 | 7.1948 | NGA-elc_spv_NGA_025 | 9.3653 | 7.1948
rez_spv_NGA_026 | 8.9709 | 8.757 | NGA-elc_spv_NGA_026 | 8.9709 | 8.757
rez_spv_NGA_027 | 10.7523 | 10.1783 | NGA-elc_spv_NGA_027 | 10.7523 | 10.1783
rez_spv_NGA_028 | 12.5147 | 7.4854 | NGA-elc_spv_NGA_028 | 12.5147 | 7.4854
rez_spv_NGA_029 | 12.456 | 9.7482 | NGA-elc_spv_NGA_029 | 12.456 | 9.7482
rez_spv_NGA_030 | 13.1461 | 5.3441 | NGA-elc_spv_NGA_030 | 13.1461 | 5.3441
rez_spv_NGA_031 | 11.6399 | 4.4391 | NGA-elc_spv_NGA_031 | 11.6399 | 4.4391
rez_spv_NGA_032 | 10.6118 | 5.7939 | NGA-elc_spv_NGA_032 | 10.6118 | 5.7939
rez_spv_NGA_033 | 10.4421 | 7.63 | NGA-elc_spv_NGA_033 | 10.4421 | 7.63
rez_spv_NGA_034 | 9.2218 | 6.1367 | NGA-elc_spv_NGA_034 | 9.2218 | 6.1367
rez_spv_NGA_035 | 10.4396 | 4.5807 | NGA-elc_spv_NGA_035 | 10.4396 | 4.5807
rez_spv_NGA_036 | 9.3627 | 4.5857 | NGA-elc_spv_NGA_036 | 9.3627 | 4.5857
rez_won_NGA_001 | 8.9413 | 10.2312 | NGA-elc_won_NGA_001 | 8.9413 | 10.2312
rez_won_NGA_002 | 9.3133 | 11.7104 | NGA-elc_won_NGA_002 | 9.3133 | 11.7104
rez_won_NGA_003 | 9.5307 | 12.669 | NGA-elc_won_NGA_003 | 9.5307 | 12.669
rez_won_NGA_004 | 7.9111 | 9.4285 | NGA-elc_won_NGA_004 | 7.9111 | 9.4285
rez_won_NGA_005 | 7.2258 | 9.0425 | NGA-elc_won_NGA_005 | 7.2258 | 9.0425
rez_won_NGA_006 | 9.3074 | 3.9111 | NGA-elc_won_NGA_006 | 9.3074 | 3.9111
rez_won_NGA_007 | 8.5718 | 4.3564 | NGA-elc_won_NGA_007 | 8.5718 | 4.3564
rez_won_NGA_008 | 6.383 | 3.0355 | NGA-elc_won_NGA_008 | 6.383 | 3.0355
rez_won_NGA_009 | 10.2106 | 6.9475 | NGA-elc_won_NGA_009 | 10.2106 | 6.9475
rez_won_NGA_010 | 10.9022 | 6.745 | NGA-elc_won_NGA_010 | 10.9022 | 6.745
rez_won_NGA_011 | 11.3293 | 3.9374 | NGA-elc_won_NGA_011 | 11.3293 | 3.9374
rez_won_NGA_012 | 11.1502 | 5.1664 | NGA-elc_won_NGA_012 | 11.1502 | 5.1664
rez_won_NGA_013 | 11.9791 | 5.5748 | NGA-elc_won_NGA_013 | 11.9791 | 5.5748
rez_won_NGA_014 | 12.3569 | 3.6746 | NGA-elc_won_NGA_014 | 12.3569 | 3.6746
rez_won_NGA_015 | 13.1354 | 4.7132 | NGA-elc_won_NGA_015 | 13.1354 | 4.7132
rez_won_NGA_016 | 11.9622 | 12.5083 | NGA-elc_won_NGA_016 | 11.9622 | 12.5083
rez_won_NGA_017 | 11.0363 | 12.6619 | NGA-elc_won_NGA_017 | 11.0363 | 12.6619
rez_won_NGA_018 | 12.9544 | 10.7284 | NGA-elc_won_NGA_018 | 12.9544 | 10.7284
rez_won_NGA_019 | 13.1075 | 13.208 | NGA-elc_won_NGA_019 | 13.1075 | 13.208
rez_won_NGA_020 | 11.7916 | 10.6494 | NGA-elc_won_NGA_020 | 11.7916 | 10.6494
rez_won_NGA_021 | 10.8784 | 10.9877 | NGA-elc_won_NGA_021 | 10.8784 | 10.9877
rez_won_NGA_022 | 12.7626 | 8.4573 | NGA-elc_won_NGA_022 | 12.7626 | 8.4573
rez_won_NGA_023 | 12.8353 | 6.6411 | NGA-elc_won_NGA_023 | 12.8353 | 6.6411
rez_won_NGA_024 | 10.8172 | 9.0047 | NGA-elc_won_NGA_024 | 10.8172 | 9.0047
rez_won_NGA_025 | 11.8667 | 8.601 | NGA-elc_won_NGA_025 | 11.8667 | 8.601
rez_won_NGA_026 | 10.2136 | 12.8364 | NGA-elc_won_NGA_026 | 10.2136 | 12.8364
rez_won_NGA_027 | 9.9183 | 10.6968 | NGA-elc_won_NGA_027 | 9.9183 | 10.6968
rez_wof_NGA_001 | 6.7827 | 3.8955 | NGA-elc_wof_NGA_001 | 6.7827 | 3.8955
rez_wof_NGA_002 | 6.0845 | 3.9445 | NGA-elc_wof_NGA_002 | 6.0845 | 3.9445
rez_wof_NGA_003 | 4.5344 | 4.99 | NGA-elc_wof_NGA_003 | 4.5344 | 4.99
rez_wof_NGA_004 | 5.1765 | 4.709 | NGA-elc_wof_NGA_004 | 5.1765 | 4.709
rez_wof_NGA_005 | 3.883 | 5.4233 | NGA-elc_wof_NGA_005 | 3.883 | 5.4233
rez_wof_NGA_006 | 3.6092 | 6.8835 | NGA-elc_wof_NGA_006 | 3.6092 | 6.8835
rez_wof_NGA_007 | 3.9075 | 7.8555 | NGA-elc_wof_NGA_007 | 3.9075 | 7.8555
rez_wof_NGA_008 | 4.0848 | 8.447 | NGA-elc_wof_NGA_008 | 4.0848 | 8.447
rez_wof_NGA_009 | 4.5344 | 7.018 | NGA-elc_wof_NGA_009 | 4.5344 | 7.018
rez_wof_NGA_010 | 4.0848 | 6.6381 | NGA-elc_wof_NGA_010 | 4.0848 | 6.6381

## process_map_geo
~process_map |  |  | ~process_map |  |  | ~commodity_map
dimension | description | pset_set | pset_set | dimension | description | dimension | name | description
grid_node | p_w39469643-330_NGA | p_w39469643-330_NGA | p_w39469643-330_NGA | admin_1 | Kaduna | region_com | e_w39469643-330_NGA | e_w39469643-330_NGA
grid_node | p_w215459565-330_NGA | p_w215459565-330_NGA | p_w215459565-330_NGA | admin_1 | Kogi | region_com | e_w215459565-330_NGA | e_w215459565-330_NGA
grid_node | p_w266617120-330_NGA | p_w266617120-330_NGA | p_w266617120-330_NGA | admin_1 | Plateau | region_com | e_w266617120-330_NGA | e_w266617120-330_NGA
grid_node | p_w266712817-330_NGA | p_w266712817-330_NGA | p_w266712817-330_NGA | admin_1 | Gombe | region_com | e_w266712817-330_NGA | e_w266712817-330_NGA
grid_node | p_w334825256-330_NGA | p_w334825256-330_NGA | p_w334825256-330_NGA | admin_1 | Akwa Ibom | region_com | e_w334825256-330_NGA | e_w334825256-330_NGA
grid_node | p_w477596994-330_NGA | p_w477596994-330_NGA | p_w477596994-330_NGA | admin_1 | Osun | region_com | e_w477596994-330_NGA | e_w477596994-330_NGA
grid_node | p_w481286430-330_NGA | p_w481286430-330_NGA | p_w481286430-330_NGA | admin_1 | Niger | region_com | e_w481286430-330_NGA | e_w481286430-330_NGA
grid_node | p_w556550171-330_NGA | p_w556550171-330_NGA | p_w556550171-330_NGA | admin_1 | Niger | region_com | e_w556550171-330_NGA | e_w556550171-330_NGA
grid_node | p_w563723584-330_NGA | p_w563723584-330_NGA | p_w563723584-330_NGA | admin_1 | Yobe | region_com | e_w563723584-330_NGA | e_w563723584-330_NGA
grid_node | p_w564410486-330_NGA | p_w564410486-330_NGA | p_w564410486-330_NGA | admin_1 | Kebbi | region_com | e_w564410486-330_NGA | e_w564410486-330_NGA
grid_node | p_w564462599-330_NGA | p_w564462599-330_NGA | p_w564462599-330_NGA | admin_1 | Edo | region_com | e_w564462599-330_NGA | e_w564462599-330_NGA
grid_node | p_w671893504-330_NGA | p_w671893504-330_NGA | p_w671893504-330_NGA | admin_1 | Anambra | region_com | e_w671893504-330_NGA | e_w671893504-330_NGA
grid_node | p_NG12-330_NGA | p_NG12-330_NGA | p_NG12-330_NGA | admin_1 | Enugu | region_com | e_NG12-330_NGA | e_NG12-330_NGA
grid_node | p_NG1-330_NGA | p_NG1-330_NGA | p_NG1-330_NGA | admin_1 | Katsina | region_com | e_NG1-330_NGA | e_NG1-330_NGA
grid_node | p_NG9-330_NGA | p_NG9-330_NGA | p_NG9-330_NGA | admin_1 | Ogun | region_com | e_NG9-330_NGA | e_NG9-330_NGA
grid_node | rez_spv_NGA_001 | rez_spv_NGA_001 | rez_spv_NGA_001 | admin_1 | Osun | region_com | elc_spv_NGA_001 | elc_spv_NGA_001
grid_node | rez_spv_NGA_002 | rez_spv_NGA_002 | rez_spv_NGA_002 | admin_1 | Kwara | region_com | elc_spv_NGA_002 | elc_spv_NGA_002
grid_node | rez_spv_NGA_003 | rez_spv_NGA_003 | rez_spv_NGA_003 | admin_1 | Oyo | region_com | elc_spv_NGA_003 | elc_spv_NGA_003
grid_node | rez_spv_NGA_004 | rez_spv_NGA_004 | rez_spv_NGA_004 | admin_1 | Ogun | region_com | elc_spv_NGA_004 | elc_spv_NGA_004
grid_node | rez_spv_NGA_005 | rez_spv_NGA_005 | rez_spv_NGA_005 | admin_1 | Edo | region_com | elc_spv_NGA_005 | elc_spv_NGA_005
grid_node | rez_spv_NGA_006 | rez_spv_NGA_006 | rez_spv_NGA_006 | admin_1 | Ondo | region_com | elc_spv_NGA_006 | elc_spv_NGA_006
grid_node | rez_spv_NGA_007 | rez_spv_NGA_007 | rez_spv_NGA_007 | admin_1 | Akwa Ibom | region_com | elc_spv_NGA_007 | elc_spv_NGA_007
grid_node | rez_spv_NGA_008 | rez_spv_NGA_008 | rez_spv_NGA_008 | admin_1 | Rivers | region_com | elc_spv_NGA_008 | elc_spv_NGA_008
grid_node | rez_spv_NGA_009 | rez_spv_NGA_009 | rez_spv_NGA_009 | admin_1 | Delta | region_com | elc_spv_NGA_009 | elc_spv_NGA_009
grid_node | rez_spv_NGA_010 | rez_spv_NGA_010 | rez_spv_NGA_010 | admin_1 | Edo | region_com | elc_spv_NGA_010 | elc_spv_NGA_010
grid_node | rez_spv_NGA_011 | rez_spv_NGA_011 | rez_spv_NGA_011 | admin_1 | Delta | region_com | elc_spv_NGA_011 | elc_spv_NGA_011
grid_node | rez_spv_NGA_012 | rez_spv_NGA_012 | rez_spv_NGA_012 | admin_1 | Cross River | region_com | elc_spv_NGA_012 | elc_spv_NGA_012
grid_node | rez_spv_NGA_013 | rez_spv_NGA_013 | rez_spv_NGA_013 | admin_1 | Cross River | region_com | elc_spv_NGA_013 | elc_spv_NGA_013
grid_node | rez_spv_NGA_014 | rez_spv_NGA_014 | rez_spv_NGA_014 | admin_1 | Cross River | region_com | elc_spv_NGA_014 | elc_spv_NGA_014
grid_node | rez_spv_NGA_015 | rez_spv_NGA_015 | rez_spv_NGA_015 | admin_1 | Taraba | region_com | elc_spv_NGA_015 | elc_spv_NGA_015
grid_node | rez_spv_NGA_016 | rez_spv_NGA_016 | rez_spv_NGA_016 | admin_1 | Adamawa | region_com | elc_spv_NGA_016 | elc_spv_NGA_016
grid_node | rez_spv_NGA_017 | rez_spv_NGA_017 | rez_spv_NGA_017 | admin_1 | Borno | region_com | elc_spv_NGA_017 | elc_spv_NGA_017
grid_node | rez_spv_NGA_018 | rez_spv_NGA_018 | rez_spv_NGA_018 | admin_1 | Borno | region_com | elc_spv_NGA_018 | elc_spv_NGA_018
grid_node | rez_spv_NGA_019 | rez_spv_NGA_019 | rez_spv_NGA_019 | admin_1 | Taraba | region_com | elc_spv_NGA_019 | elc_spv_NGA_019
grid_node | rez_spv_NGA_020 | rez_spv_NGA_020 | rez_spv_NGA_020 | admin_1 | Taraba | region_com | elc_spv_NGA_020 | elc_spv_NGA_020
grid_node | rez_spv_NGA_021 | rez_spv_NGA_021 | rez_spv_NGA_021 | admin_1 | Benue | region_com | elc_spv_NGA_021 | elc_spv_NGA_021
grid_node | rez_spv_NGA_022 | rez_spv_NGA_022 | rez_spv_NGA_022 | admin_1 | Nassarawa | region_com | elc_spv_NGA_022 | elc_spv_NGA_022
grid_node | rez_spv_NGA_023 | rez_spv_NGA_023 | rez_spv_NGA_023 | admin_1 | Benue | region_com | elc_spv_NGA_023 | elc_spv_NGA_023
grid_node | rez_spv_NGA_024 | rez_spv_NGA_024 | rez_spv_NGA_024 | admin_1 | Plateau | region_com | elc_spv_NGA_024 | elc_spv_NGA_024
grid_node | rez_spv_NGA_025 | rez_spv_NGA_025 | rez_spv_NGA_025 | admin_1 | Niger | region_com | elc_spv_NGA_025 | elc_spv_NGA_025
grid_node | rez_spv_NGA_026 | rez_spv_NGA_026 | rez_spv_NGA_026 | admin_1 | Nassarawa | region_com | elc_spv_NGA_026 | elc_spv_NGA_026
grid_node | rez_spv_NGA_027 | rez_spv_NGA_027 | rez_spv_NGA_027 | admin_1 | Bauchi | region_com | elc_spv_NGA_027 | elc_spv_NGA_027
grid_node | rez_spv_NGA_028 | rez_spv_NGA_028 | rez_spv_NGA_028 | admin_1 | Katsina | region_com | elc_spv_NGA_028 | elc_spv_NGA_028
grid_node | rez_spv_NGA_029 | rez_spv_NGA_029 | rez_spv_NGA_029 | admin_1 | Jigawa | region_com | elc_spv_NGA_029 | elc_spv_NGA_029
grid_node | rez_spv_NGA_030 | rez_spv_NGA_030 | rez_spv_NGA_030 | admin_1 | Sokoto | region_com | elc_spv_NGA_030 | elc_spv_NGA_030
grid_node | rez_spv_NGA_031 | rez_spv_NGA_031 | rez_spv_NGA_031 | admin_1 | Kebbi | region_com | elc_spv_NGA_031 | elc_spv_NGA_031
grid_node | rez_spv_NGA_032 | rez_spv_NGA_032 | rez_spv_NGA_032 | admin_1 | Niger | region_com | elc_spv_NGA_032 | elc_spv_NGA_032
grid_node | rez_spv_NGA_033 | rez_spv_NGA_033 | rez_spv_NGA_033 | admin_1 | Kaduna | region_com | elc_spv_NGA_033 | elc_spv_NGA_033
grid_node | rez_spv_NGA_034 | rez_spv_NGA_034 | rez_spv_NGA_034 | admin_1 | Niger | region_com | elc_spv_NGA_034 | elc_spv_NGA_034
grid_node | rez_spv_NGA_035 | rez_spv_NGA_035 | rez_spv_NGA_035 | admin_1 | Kebbi | region_com | elc_spv_NGA_035 | elc_spv_NGA_035
grid_node | rez_spv_NGA_036 | rez_spv_NGA_036 | rez_spv_NGA_036 | admin_1 | Kwara | region_com | elc_spv_NGA_036 | elc_spv_NGA_036
grid_node | rez_won_NGA_001 | rez_won_NGA_001 | rez_won_NGA_001 | admin_1 | Plateau | region_com | elc_won_NGA_001 | elc_won_NGA_001
grid_node | rez_won_NGA_002 | rez_won_NGA_002 | rez_won_NGA_002 | admin_1 | Taraba | region_com | elc_won_NGA_002 | elc_won_NGA_002
grid_node | rez_won_NGA_003 | rez_won_NGA_003 | rez_won_NGA_003 | admin_1 | Adamawa | region_com | elc_won_NGA_003 | elc_won_NGA_003
grid_node | rez_won_NGA_004 | rez_won_NGA_004 | rez_won_NGA_004 | admin_1 | Taraba | region_com | elc_won_NGA_004 | elc_won_NGA_004
grid_node | rez_won_NGA_005 | rez_won_NGA_005 | rez_won_NGA_005 | admin_1 | Benue | region_com | elc_won_NGA_005 | elc_won_NGA_005
grid_node | rez_won_NGA_006 | rez_won_NGA_006 | rez_won_NGA_006 | admin_1 | Kwara | region_com | elc_won_NGA_006 | elc_won_NGA_006
grid_node | rez_won_NGA_007 | rez_won_NGA_007 | rez_won_NGA_007 | admin_1 | Kwara | region_com | elc_won_NGA_007 | elc_won_NGA_007
grid_node | rez_won_NGA_008 | rez_won_NGA_008 | rez_won_NGA_008 | admin_1 | Unknown | region_com | elc_won_NGA_008 | elc_won_NGA_008
grid_node | rez_won_NGA_009 | rez_won_NGA_009 | rez_won_NGA_009 | admin_1 | Niger | region_com | elc_won_NGA_009 | elc_won_NGA_009
grid_node | rez_won_NGA_010 | rez_won_NGA_010 | rez_won_NGA_010 | admin_1 | Kaduna | region_com | elc_won_NGA_010 | elc_won_NGA_010
grid_node | rez_won_NGA_011 | rez_won_NGA_011 | rez_won_NGA_011 | admin_1 | Kebbi | region_com | elc_won_NGA_011 | elc_won_NGA_011
grid_node | rez_won_NGA_012 | rez_won_NGA_012 | rez_won_NGA_012 | admin_1 | Niger | region_com | elc_won_NGA_012 | elc_won_NGA_012
grid_node | rez_won_NGA_013 | rez_won_NGA_013 | rez_won_NGA_013 | admin_1 | Zamfara | region_com | elc_won_NGA_013 | elc_won_NGA_013
grid_node | rez_won_NGA_014 | rez_won_NGA_014 | rez_won_NGA_014 | admin_1 | Kebbi | region_com | elc_won_NGA_014 | elc_won_NGA_014
grid_node | rez_won_NGA_015 | rez_won_NGA_015 | rez_won_NGA_015 | admin_1 | Sokoto | region_com | elc_won_NGA_015 | elc_won_NGA_015
grid_node | rez_won_NGA_016 | rez_won_NGA_016 | rez_won_NGA_016 | admin_1 | Borno | region_com | elc_won_NGA_016 | elc_won_NGA_016
grid_node | rez_won_NGA_017 | rez_won_NGA_017 | rez_won_NGA_017 | admin_1 | Borno | region_com | elc_won_NGA_017 | elc_won_NGA_017
grid_node | rez_won_NGA_018 | rez_won_NGA_018 | rez_won_NGA_018 | admin_1 | Yobe | region_com | elc_won_NGA_018 | elc_won_NGA_018
grid_node | rez_won_NGA_019 | rez_won_NGA_019 | rez_won_NGA_019 | admin_1 | Borno | region_com | elc_won_NGA_019 | elc_won_NGA_019
grid_node | rez_won_NGA_020 | rez_won_NGA_020 | rez_won_NGA_020 | admin_1 | Bauchi | region_com | elc_won_NGA_020 | elc_won_NGA_020
grid_node | rez_won_NGA_021 | rez_won_NGA_021 | rez_won_NGA_021 | admin_1 | Gombe | region_com | elc_won_NGA_021 | elc_won_NGA_021
grid_node | rez_won_NGA_022 | rez_won_NGA_022 | rez_won_NGA_022 | admin_1 | Jigawa | region_com | elc_won_NGA_022 | elc_won_NGA_022
grid_node | rez_won_NGA_023 | rez_won_NGA_023 | rez_won_NGA_023 | admin_1 | Zamfara | region_com | elc_won_NGA_023 | elc_won_NGA_023
grid_node | rez_won_NGA_024 | rez_won_NGA_024 | rez_won_NGA_024 | admin_1 | Bauchi | region_com | elc_won_NGA_024 | elc_won_NGA_024
grid_node | rez_won_NGA_025 | rez_won_NGA_025 | rez_won_NGA_025 | admin_1 | Kano | region_com | elc_won_NGA_025 | elc_won_NGA_025
grid_node | rez_won_NGA_026 | rez_won_NGA_026 | rez_won_NGA_026 | admin_1 | Adamawa | region_com | elc_won_NGA_026 | elc_won_NGA_026
grid_node | rez_won_NGA_027 | rez_won_NGA_027 | rez_won_NGA_027 | admin_1 | Bauchi | region_com | elc_won_NGA_027 | elc_won_NGA_027
grid_node | rez_wof_NGA_001 | rez_wof_NGA_001 | rez_wof_NGA_001 | admin_1 | Ogun | region_com | elc_wof_NGA_001 | elc_wof_NGA_001
grid_node | rez_wof_NGA_002 | rez_wof_NGA_002 | rez_wof_NGA_002 | admin_1 | Unknown | region_com | elc_wof_NGA_002 | elc_wof_NGA_002
grid_node | rez_wof_NGA_003 | rez_wof_NGA_003 | rez_wof_NGA_003 | admin_1 | Unknown | region_com | elc_wof_NGA_003 | elc_wof_NGA_003
grid_node | rez_wof_NGA_004 | rez_wof_NGA_004 | rez_wof_NGA_004 | admin_1 | Unknown | region_com | elc_wof_NGA_004 | elc_wof_NGA_004
grid_node | rez_wof_NGA_005 | rez_wof_NGA_005 | rez_wof_NGA_005 | admin_1 | Unknown | region_com | elc_wof_NGA_005 | elc_wof_NGA_005
grid_node | rez_wof_NGA_006 | rez_wof_NGA_006 | rez_wof_NGA_006 | admin_1 | Unknown | region_com | elc_wof_NGA_006 | elc_wof_NGA_006
grid_node | rez_wof_NGA_007 | rez_wof_NGA_007 | rez_wof_NGA_007 | admin_1 | Unknown | region_com | elc_wof_NGA_007 | elc_wof_NGA_007
grid_node | rez_wof_NGA_008 | rez_wof_NGA_008 | rez_wof_NGA_008 | admin_1 | Unknown | region_com | elc_wof_NGA_008 | elc_wof_NGA_008
grid_node | rez_wof_NGA_009 | rez_wof_NGA_009 | rez_wof_NGA_009 | admin_1 | Unknown | region_com | elc_wof_NGA_009 | elc_wof_NGA_009
grid_node | rez_wof_NGA_010 | rez_wof_NGA_010 | rez_wof_NGA_010 | admin_1 | Unknown | region_com | elc_wof_NGA_010 | elc_wof_NGA_010

## TS_Defs
~TS_Defs
Attribute | WAttribute | PSET_Set | PSET_PN | PSET_PD | PSET_CI | PSET_CO | CSET_Set | CSET_CN | CSET_CD | Unit | TS | UC_N | Name | Desc | Ldesc | show_me | discard
VAR_CAP |  | ELE,STG,IRE | -ElcAgg*,-*EV*,-g[_]* | [6 empty] | GW |  |  | Elec Capacity
VAR_NCAP |  | ELE,STG,IRE | -ElcAgg*,-*EV*,-g[_]* | [6 empty] | GW |  |  | Elec New Capacity |  |  |  |  | group_by
VAR_FOUT |  | ELE,IRE | -ElcAgg*,-*EV*,-g[_]* |  |  |  |  | ELC,ELC_???[_]???*,e[_]* |  | TWh |  |  | Elec Production |  |  |  |  | p | process
VAR_FIN |  | ELE | -ElcAgg*,-*EV*,-g[_]* |  |  |  | NRG |  |  | TWh |  |  | Elec Fuel Consumption
VAR_POUT |  | ELE,STG,IRE,-Grid |  |  | -COAL |  | NRG | -elc_roadtransport |  | TWh2GW |  |  | Power |  |  | t
VAR_POUT |  | ELE,STG,IRE,-Grid |  |  | COAL |  | NRG | -elc_roadtransport |  | TWh2GW |  |  | Power |  |  | t,p
VAR_FOUT | [7 empty] | CO2 |  | kt |  |  | CO2_emission
VAR_FOUT | [7 empty] | CO2Captured |  | ktneg |  |  | CO2_captured
Cap_New |  | ELE,STG,IRE,grid,aggregators | -ElcAgg*,-*EV* | [6 empty] | m$2020 |  | LUMPINV | Cost_Inv_lumpsum
Cost_Inv |  | ELE,STG,IRE,grid,aggregators | -ElcAgg*,-*EV* | [6 empty] | m$2020 |  |  | Cost_Investment
Cost_Dec |  | ELE,STG,IRE,grid,aggregators | -ElcAgg*,-*EV* | [6 empty] | m$2020 |  |  | Cost_Investment
Cost_Act |  | ELE,STG,IRE | -ElcAgg*,-*EV* | [6 empty] | m$2020 |  |  | Cost_Variable
Cost_Flo |  | ELE,STG,IRE | -ElcAgg*,-*EV* | [6 empty] | m$2020 |  |  | Cost_Variable
Cost_Fom |  | ELE,STG,IRE | -ElcAgg*,-*EV* | [6 empty] | m$2020 |  |  | Cost_Fixed
Val_Flo |  | ELE | [5 empty] | coal,gas,oil,bioenergy |  | m$2020 |  |  | Cost_Fuel
EQ_COMBALM | VAR_COMPRD | [5 empty] | NRG | coal,gas,oil,bioenergy |  | $/MWh |  |  | Price_Fuel |  | Prices of all NRG - native TS | ct
EQ_COMBALM | VAR_COMPRD | [6 empty] | co2net |  | 000$/t |  |  | Price_CO2
EQ_COMBALM | VAR_COMPRD | [5 empty] | NRG | e[_]*,ELC |  | $/MWh |  |  | Price_Electricity |  | Marginal value of produced electricity | t
User_conFXM | [9 empty] | m$/UCU |  |  | UC_shadowprice |  | shadow prices of all Ucs | u
VAR_NCAPR | VAR_NCAP | [8 empty] | $/MWh |  |  | LCOE |  |  | p
Reg_wobj | [9 empty] | m$2020 |  |  | SysCost_NPV |  |  | u
Reg_ACost | [9 empty] | m$2020 |  |  | SysCost_Annual |  |  | u
VAR_CAP |  | grid,aggregators | [7 empty] | GW |  |  | Grid Capacity
VAR_NCAP |  | grid,aggregators | [7 empty] | GW |  |  | Grid New Capacity
VAR_FIN |  |  | e_dem*,ev_bat*,H2Prd* |  |  |  |  | e* |  | TWh |  |  | Demand
VAR_FIN | [7 empty] | ELC_???[_]???*,e[_]* |  | TWh |  |  | ~tradeflow_exp |  | internal variable to enable grid flows visualization | p,c
VAR_FOUT | [7 empty] | ELC_???[_]???*,e[_]* |  | TWh |  |  | ~tradeflow_imp |  | internal variable to enable grid flows visualization | p,c
VAR_CAP |  |  |  |  | e[_]* | e[_]* |  |  |  | GW |  |  | ~tradeflow_cap |  | internal variable to enable grid capacity visualization | p
VAR_NCAP |  |  |  |  | e[_]* | e[_]* |  |  |  | GW |  |  | ~tradeflow_ncap |  | internal variable to enable grid new capacity visualization | p

## TS_ratios
~TS_Ratios
var_num | var_den | Name | Unit | show_me | ignore | include_null | include_dim | Ldesc
Elec Production | Elec Capacity | Capacity_factor | Twh/GW | p |  | y | p
Note on I2: Amit Kanudia: 18-04-2022 default is Yes

## Sankey
DeACT TS_Defs: Snk_attr=SANKEY Grid Flows
Attribute | PSET_Set | PSET_PN | PSET_PD | PSET_CI | PSET_CO | CSET_Set | CSET_CN | CSET_CD | Unit | TS | UC_N | Name | Desc | Ldesc | show_me | ignore | T_neg_andor | downscale_option
VAR_FOUT | CCGT,Int Comb,Gas_Oil Steam,OCGT (Peaker),Subcritical Coal,Supercritical Coal,IGCC,Bio Power,Solar Util,Wind onshore,Wind offshore,Geothermal P,Hydro Dam,Hydro RoR,Nuclear P,Nuclear SMR,Hydro pumped stg,Util Batt Stg,EV Batt,Demand,Transformers Dn,Transformers Up,Grid-220V,Grid-400V,Grid-380V,Grid-225V,Grid-330V,Grid-275V,Grid-420V,Grid-300V,Grid-500V,Grid-750V,Grid-450V,Grid-515V,Grid-525V,Grid-320V,Grid-150V,Grid-270V,Grid-350V,Grid-250V,Grid-200V,Grid-236V,Grid-600V,Aggregators,DUMMY_IMP |  |  |  |  | Elec-220V,Elec-400V,Elec-380V,Elec-225V,Elec-330V,Elec-275V,Elec-420V,Elec-300V,Elec-500V,Elec-750V,Elec-450V,Elec-515V,Elec-525V,Elec-320V,Elec-150V,Elec-270V,Elec-350V,Elec-250V,Elec-200V,Elec-236V,Elec-600V,Solar elec,Wind elec,hydrogen,ELC,buildings,industry,transport,EVs,fossil,renewable,bioenergy,nuclear |  |  | TWh |  |  | <cset>_Src_<pset> | [5 empty] | -1
VAR_FIN | CCGT,Int Comb,Gas_Oil Steam,OCGT (Peaker),Subcritical Coal,Supercritical Coal,IGCC,Bio Power,Solar Util,Wind onshore,Wind offshore,Geothermal P,Hydro Dam,Hydro RoR,Nuclear P,Nuclear SMR,Hydro pumped stg,Util Batt Stg,EV Batt,Demand,Transformers Dn,Transformers Up,Grid-220V,Grid-400V,Grid-380V,Grid-225V,Grid-330V,Grid-275V,Grid-420V,Grid-300V,Grid-500V,Grid-750V,Grid-450V,Grid-515V,Grid-525V,Grid-320V,Grid-150V,Grid-270V,Grid-350V,Grid-250V,Grid-200V,Grid-236V,Grid-600V,Aggregators,DUMMY_IMP |  |  |  |  | Elec-220V,Elec-400V,Elec-380V,Elec-225V,Elec-330V,Elec-275V,Elec-420V,Elec-300V,Elec-500V,Elec-750V,Elec-450V,Elec-515V,Elec-525V,Elec-320V,Elec-150V,Elec-270V,Elec-350V,Elec-250V,Elec-200V,Elec-236V,Elec-600V,Solar elec,Wind elec,hydrogen,ELC,buildings,industry,transport,EVs,fossil,renewable,bioenergy,nuclear |  |  | TWh |  |  | <cset>_Snk_<pset> | [5 empty] | -1
~TS_Defs: Snk_attr=SANKEY whole system
Attribute | PSET_Set | PSET_PN | PSET_PD | PSET_CI | PSET_CO | CSET_Set | CSET_CN | CSET_CD | Unit | TS | UC_N | Name | Desc | Ldesc | show_me | ignore | T_neg_andor | downscale_option
* | Fuels
VAR_FOUT |  |  |  |  | bioenergy,coal,gas,geothermal,hydro,hydrogen,nuclear,oil,solar,windon,windoff |  | bioenergy,coal,gas,geothermal,hydro,hydrogen,nuclear,oil,solar,windon,windoff |  | TWh |  |  | <gen_cname>_src_<gen_pname> | [5 empty] | -1
VAR_FIN | CCGT,Int Comb,Gas_Oil Steam,OCGT (Peaker),Subcritical Coal,Supercritical Coal,IGCC,Bio Power,Solar Util,Wind onshore,Wind offshore,Geothermal P,Hydro Dam,Hydro RoR,Nuclear P,Nuclear SMR,Hydro pumped stg,Util Batt Stg,EV Batt,Demand,Transformers Dn,Transformers Up,Grid-220V,Grid-400V,Grid-380V,Grid-225V,Grid-330V,Grid-275V,Grid-420V,Grid-300V,Grid-500V,Grid-750V,Grid-450V,Grid-515V,Grid-525V,Grid-320V,Grid-150V,Grid-270V,Grid-350V,Grid-250V,Grid-200V,Grid-236V,Grid-600V,Aggregators,DUMMY_IMP | [5 empty] | bioenergy,coal,gas,geothermal,hydro,hydrogen,nuclear,oil,solar,windon,windoff |  | TWh |  |  | <gen_cname>_snk_<pset> | [5 empty] | -1
* | Electricity
VAR_FOUT | CCGT,Int Comb,Gas_Oil Steam,OCGT (Peaker),Subcritical Coal,Supercritical Coal,IGCC,Bio Power,Solar Util,Wind onshore,Wind offshore,Geothermal P,Hydro Dam,Hydro RoR,Nuclear P,Nuclear SMR,Hydro pumped stg,Util Batt Stg,EV Batt,Demand,Transformers Dn,Transformers Up,Grid-220V,Grid-400V,Grid-380V,Grid-225V,Grid-330V,Grid-275V,Grid-420V,Grid-300V,Grid-500V,Grid-750V,Grid-450V,Grid-515V,Grid-525V,Grid-320V,Grid-150V,Grid-270V,Grid-350V,Grid-250V,Grid-200V,Grid-236V,Grid-600V,Aggregators,DUMMY_IMP |  |  |  |  | Elec-220V,Elec-400V,Elec-380V,Elec-225V,Elec-330V,Elec-275V,Elec-420V,Elec-300V,Elec-500V,Elec-750V,Elec-450V,Elec-515V,Elec-525V,Elec-320V,Elec-150V,Elec-270V,Elec-350V,Elec-250V,Elec-200V,Elec-236V,Elec-600V,Solar elec,Wind elec,hydrogen,ELC,buildings,industry,transport,EVs |  |  | TWh |  |  | <cset>_src_<pset> | [5 empty] | -1
VAR_FIN | CCGT,Int Comb,Gas_Oil Steam,OCGT (Peaker),Subcritical Coal,Supercritical Coal,IGCC,Bio Power,Solar Util,Wind onshore,Wind offshore,Geothermal P,Hydro Dam,Hydro RoR,Nuclear P,Nuclear SMR,Hydro pumped stg,Util Batt Stg,EV Batt,Demand,Transformers Dn,Transformers Up,Grid-220V,Grid-400V,Grid-380V,Grid-225V,Grid-330V,Grid-275V,Grid-420V,Grid-300V,Grid-500V,Grid-750V,Grid-450V,Grid-515V,Grid-525V,Grid-320V,Grid-150V,Grid-270V,Grid-350V,Grid-250V,Grid-200V,Grid-236V,Grid-600V,Aggregators,DUMMY_IMP |  |  |  |  | Elec-220V,Elec-400V,Elec-380V,Elec-225V,Elec-330V,Elec-275V,Elec-420V,Elec-300V,Elec-500V,Elec-750V,Elec-450V,Elec-515V,Elec-525V,Elec-320V,Elec-150V,Elec-270V,Elec-350V,Elec-250V,Elec-200V,Elec-236V,Elec-600V,Solar elec,Wind elec,hydrogen,ELC,buildings,industry,transport,EVs |  |  | TWh |  |  | <cset>_snk_<pset> | [5 empty] | -1
* | Hydrogen
VAR_FOUT |  |  |  |  | hydrogen |  | hydrogen |  | TWh |  |  | <gen_cname>_src_<gen_pname> | [5 empty] | -1
VAR_FIN |  |  |  |  | hydrogen | Elec-220V,Elec-400V,Elec-380V,Elec-225V,Elec-330V,Elec-275V,Elec-420V,Elec-300V,Elec-500V,Elec-750V,Elec-450V,Elec-515V,Elec-525V,Elec-320V,Elec-150V,Elec-270V,Elec-350V,Elec-250V,Elec-200V,Elec-236V,Elec-600V,Solar elec,Wind elec,hydrogen,ELC,buildings,industry,transport,EVs,fossil,renewable,bioenergy,nuclear |  |  | TWh |  |  | <cset>_snk_<gen_pname> | [5 empty] | -1
VAR_FIN |  |  |  | hydrogen |  |  | hydrogen |  | TWh |  |  | <gen_cname>_snk_<gen_pname> | [5 empty] | -1

## PSet_MAP
~Pset_Map
Pset | Desc | Ldesc
CCGT | CCGT
Int Comb | Int Comb
Gas_Oil Steam | Gas_Oil Steam
OCGT (Peaker) | OCGT (Peaker)
Subcritical Coal | Subcritical Coal
Supercritical Coal | Supercritical Coal
IGCC | IGCC
Bio Power | Bio Power
Solar Util | Solar Util
Wind onshore | Onshore Wind
Wind offshore | Offshore Wind
Geothermal P | Geothermal P
Hydro Dam | Hydro Dam
Hydro RoR | Hydro RoR
Nuclear P | Nuclear P
Nuclear SMR | Nuclear SMR
Hydro pumped stg | Hydro pumped stg
Util Batt Stg | Util Batt Stg
EV Batt | EV Batt
Demand | Demand
Transformers Dn | Transformers Dn
Transformers Up | Transformers Up
Grid-220V | Grid-220V
Grid-400V | Grid-400V
Grid-380V | Grid-380V
Grid-225V | Grid-225V
Grid-330V | Grid-330V
Grid-275V | Grid-275V
Grid-420V | Grid-420V
Grid-300V | Grid-300V
Grid-500V | Grid-500V
Grid-750V | Grid-750V
Grid-450V | Grid-450V
Grid-515V | Grid-515V
Grid-525V | Grid-525V
Grid-320V | Grid-320V
Grid-150V | Grid-150V
Grid-270V | Grid-270V
Grid-350V | Grid-350V
Grid-250V | Grid-250V
Grid-200V | Grid-200V
Grid-236V | Grid-236V
Grid-600V | Grid-600V
Aggregators | Aggregators
DUMMY_IMP | DUMMY_IMP

## CSET_MAP
~Cset_Map
Cset | Desc | Ldesc
Elec-220V | Elec-220V
Elec-400V | Elec-400V
Elec-380V | Elec-380V
Elec-225V | Elec-225V
Elec-330V | Elec-330V
Elec-275V | Elec-275V
Elec-420V | Elec-420V
Elec-300V | Elec-300V
Elec-500V | Elec-500V
Elec-750V | Elec-750V
Elec-450V | Elec-450V
Elec-515V | Elec-515V
Elec-525V | Elec-525V
Elec-320V | Elec-320V
Elec-150V | Elec-150V
Elec-270V | Elec-270V
Elec-350V | Elec-350V
Elec-250V | Elec-250V
Elec-200V | Elec-200V
Elec-236V | Elec-236V
Elec-600V | Elec-600V
Solar elec | Electricity
Wind elec | Electricity
hydrogen | hydrogen
ELC | Electricity
buildings | buildings
industry | industry
transport | transport
EVs | EVs
fossil | fossil
renewable | renewable
bioenergy | bioenergy
nuclear | nuclear

## CName_MAP
~CName_Map
CName | Desc | Ldesc
bioenergy | bioenergy
coal | coal
gas | gas
geothermal | geothermal
hydro | hydro
hydrogen | hydrogen
nuclear | nuclear
oil | oil
solar | solar
windon | wind onshore
windoff | wind offshore

## timeslice map
~Timeslice_Map
dimension | name | description
ts_season | S01* | S01
ts_season | S02* | S02
ts_season | S03* | S03
ts_season | S04* | S04
ts_season | S05* | S05
ts_season | S06* | S06
ts_season | S07* | S07
ts_season | S08* | S08
ts_season | S09* | S09
ts_season | S10* | S10
ts_season | S11* | S11
ts_season | S12* | S12
ts_type | S??a* | aggregated
ts_type | S??b* | type - b
ts_type | S??c* | type - c
ts_type | S??d* | type - d
ts_type | S??e* | type - e
ts_type | S??f* | type - f
ts_type | S??g* | type - g
ts_type | S??h* | type - h
ts_type | S??i* | type - i
ts_type | S??j* | type - j
ts_type | S??k* | type - k
ts_type | S??l* | type - l
ts_type | S??m* | type - m
ts_type | S??n* | type - n
ts_type | S??o* | type - o
ts_type | S??p* | type - p

## process map
~process_map
dimension | name | description | pset_set | pset_ci | pset_co | pset_pd
old_new | * | new
old_new | ep* | old
Tech |  | CCGT | CCGT
Tech |  | Int Comb | Int Comb
Tech |  | Gas_Oil Steam | Gas_Oil Steam
Tech |  | OCGT (Peaker) | OCGT (Peaker)
Tech |  | Subcritical Coal | Subcritical Coal
Tech |  | Supercritical Coal | Supercritical Coal
Tech |  | IGCC | IGCC
Tech |  | Bio Power | Bio Power
Tech |  | Solar Util | Solar Util
Tech |  | Wind onshore | Wind onshore
Tech |  | Wind offshore | Wind offshore
Tech |  | Geothermal P | Geothermal P
Tech |  | Hydro Dam | Hydro Dam
Tech |  | Hydro RoR | Hydro RoR
Tech |  | Nuclear P | Nuclear P
Tech |  | Nuclear SMR | Nuclear SMR
Tech |  | Hydro pumped stg | Hydro pumped stg
Tech |  | Util Batt Stg | Util Batt Stg
Tech |  | EV Batt | EV Batt
Tech |  | Demand | Demand
Tech |  | Transformers Dn | Transformers Dn
Tech |  | Transformers Up | Transformers Up
Tech |  | Grid-220V | Grid-220V
Tech |  | Grid-400V | Grid-400V
Tech |  | Grid-380V | Grid-380V
Tech |  | Grid-225V | Grid-225V
Tech |  | Grid-330V | Grid-330V
Tech |  | Grid-275V | Grid-275V
Tech |  | Grid-420V | Grid-420V
Tech |  | Grid-300V | Grid-300V
Tech |  | Grid-500V | Grid-500V
Tech |  | Grid-750V | Grid-750V
Tech |  | Grid-450V | Grid-450V
Tech |  | Grid-515V | Grid-515V
Tech |  | Grid-525V | Grid-525V
Tech |  | Grid-320V | Grid-320V
Tech |  | Grid-150V | Grid-150V
Tech |  | Grid-270V | Grid-270V
Tech |  | Grid-350V | Grid-350V
Tech |  | Grid-250V | Grid-250V
Tech |  | Grid-200V | Grid-200V
Tech |  | Grid-236V | Grid-236V
Tech |  | Grid-600V | Grid-600V
Tech |  | Aggregators | Aggregators
Tech |  | DUMMY_IMP | DUMMY_IMP
Tech | *ccs* | Coal CCS |  | coal
Tech | *ccs* | Gas CCS |  | gas
Tech | *ccs-rf* | Coal CCS Retrofit |  | coal
Tech | *ccs-rf* | Gas CCS Retrofit |  | gas
Tech | ElcAgg_Solar | Solar
Tech | ElcAgg_Wind | Wind
Tech | Trd* | Trade
Sector | e_dem* | Industry and Buildings
Sector | ev_bat* | EV Batt
Sector | H2Prd* | Hydrogen
Tech_origin | * | VerveStacks
Tech_origin | ep_* | GEM_operating
Tech_origin | en_pc_* | GEM_pre-constr
Tech_origin | ep_m_* | GEM_mothballed
Tech_origin | en_a_* | GEM_announced
Tech_origin | en_can_* | GEM_cancelled
Tech_origin | en_she_* | GEM_shelved
Tech_by_fuel |  | bioenergy |  | bioenergy
Tech_by_fuel |  | coal |  | coal
Tech_by_fuel |  | gas |  | gas
Tech_by_fuel |  | hydro |  | hydro
Tech_by_fuel |  | nuclear |  | nuclear
Tech_by_fuel |  | oil |  | oil
Tech_by_fuel |  | solar |  | solar
Tech_by_fuel |  | windoff |  | windoff
Tech_by_fuel |  | windon |  | windon

## commodity map
~commodity_map
dimension | name | description | cset_set | cset_cd | c_set_andor | c_pos_andor | c_neg_andor

## ATS
~ATS_final
Tech_by_fuel | Year | Unit | val | scen | varbl | model | region
coal | 2000 | TWh | 0 | History | Elec Production | EMBER | NGA
gas | 2000 | TWh | 9.1 | History | Elec Production | EMBER | NGA
hydro | 2000 | TWh | 5.63 | History | Elec Production | EMBER | NGA
nuclear | 2000 | TWh | 0 | History | Elec Production | EMBER | NGA
oil | 2000 | TWh | 0 | History | Elec Production | EMBER | NGA
coal | 2001 | TWh | 0 | History | Elec Production | EMBER | NGA
gas | 2001 | TWh | 9.55 | History | Elec Production | EMBER | NGA
hydro | 2001 | TWh | 5.91 | History | Elec Production | EMBER | NGA
nuclear | 2001 | TWh | 0 | History | Elec Production | EMBER | NGA
oil | 2001 | TWh | 0 | History | Elec Production | EMBER | NGA
coal | 2002 | TWh | 0 | History | Elec Production | EMBER | NGA
gas | 2002 | TWh | 13.31 | History | Elec Production | EMBER | NGA
hydro | 2002 | TWh | 8.23 | History | Elec Production | EMBER | NGA
nuclear | 2002 | TWh | 0 | History | Elec Production | EMBER | NGA
oil | 2002 | TWh | 0 | History | Elec Production | EMBER | NGA
coal | 2003 | TWh | 0 | History | Elec Production | EMBER | NGA
gas | 2003 | TWh | 12.74 | History | Elec Production | EMBER | NGA
hydro | 2003 | TWh | 7.45 | History | Elec Production | EMBER | NGA
nuclear | 2003 | TWh | 0 | History | Elec Production | EMBER | NGA
oil | 2003 | TWh | 0 | History | Elec Production | EMBER | NGA
coal | 2004 | TWh | 0 | History | Elec Production | EMBER | NGA
gas | 2004 | TWh | 16.17 | History | Elec Production | EMBER | NGA
hydro | 2004 | TWh | 8.11 | History | Elec Production | EMBER | NGA
nuclear | 2004 | TWh | 0 | History | Elec Production | EMBER | NGA
oil | 2004 | TWh | 0 | History | Elec Production | EMBER | NGA
coal | 2005 | TWh | 0 | History | Elec Production | EMBER | NGA
gas | 2005 | TWh | 15.77 | History | Elec Production | EMBER | NGA
hydro | 2005 | TWh | 7.77 | History | Elec Production | EMBER | NGA
nuclear | 2005 | TWh | 0 | History | Elec Production | EMBER | NGA
oil | 2005 | TWh | 0 | History | Elec Production | EMBER | NGA
coal | 2006 | TWh | 0 | History | Elec Production | EMBER | NGA
gas | 2006 | TWh | 16.85 | History | Elec Production | EMBER | NGA
hydro | 2006 | TWh | 6.26 | History | Elec Production | EMBER | NGA
nuclear | 2006 | TWh | 0 | History | Elec Production | EMBER | NGA
oil | 2006 | TWh | 0 | History | Elec Production | EMBER | NGA
coal | 2007 | TWh | 0 | History | Elec Production | EMBER | NGA
gas | 2007 | TWh | 16.75 | History | Elec Production | EMBER | NGA
hydro | 2007 | TWh | 6.23 | History | Elec Production | EMBER | NGA
nuclear | 2007 | TWh | 0 | History | Elec Production | EMBER | NGA
oil | 2007 | TWh | 0 | History | Elec Production | EMBER | NGA
coal | 2008 | TWh | 0 | History | Elec Production | EMBER | NGA
gas | 2008 | TWh | 15.39 | History | Elec Production | EMBER | NGA
hydro | 2008 | TWh | 5.72 | History | Elec Production | EMBER | NGA
nuclear | 2008 | TWh | 0 | History | Elec Production | EMBER | NGA
oil | 2008 | TWh | 0 | History | Elec Production | EMBER | NGA
coal | 2009 | TWh | 0 | History | Elec Production | EMBER | NGA
gas | 2009 | TWh | 15.25 | History | Elec Production | EMBER | NGA
hydro | 2009 | TWh | 4.53 | History | Elec Production | EMBER | NGA
nuclear | 2009 | TWh | 0 | History | Elec Production | EMBER | NGA
oil | 2009 | TWh | 0 | History | Elec Production | EMBER | NGA
coal | 2010 | TWh | 0 | History | Elec Production | EMBER | NGA
gas | 2010 | TWh | 19.75 | History | Elec Production | EMBER | NGA
hydro | 2010 | TWh | 6.37 | History | Elec Production | EMBER | NGA
nuclear | 2010 | TWh | 0 | History | Elec Production | EMBER | NGA
oil | 2010 | TWh | 0 | History | Elec Production | EMBER | NGA
coal | 2011 | TWh | 0 | History | Elec Production | EMBER | NGA
gas | 2011 | TWh | 21.15 | History | Elec Production | EMBER | NGA
hydro | 2011 | TWh | 5.88 | History | Elec Production | EMBER | NGA
nuclear | 2011 | TWh | 0 | History | Elec Production | EMBER | NGA
oil | 2011 | TWh | 0 | History | Elec Production | EMBER | NGA
coal | 2012 | TWh | 0 | History | Elec Production | EMBER | NGA
gas | 2012 | TWh | 23.05 | History | Elec Production | EMBER | NGA
hydro | 2012 | TWh | 5.66 | History | Elec Production | EMBER | NGA
nuclear | 2012 | TWh | 0 | History | Elec Production | EMBER | NGA
oil | 2012 | TWh | 0 | History | Elec Production | EMBER | NGA
coal | 2013 | TWh | 0 | History | Elec Production | EMBER | NGA
gas | 2013 | TWh | 23.56 | History | Elec Production | EMBER | NGA
hydro | 2013 | TWh | 5.33 | History | Elec Production | EMBER | NGA
nuclear | 2013 | TWh | 0 | History | Elec Production | EMBER | NGA
oil | 2013 | TWh | 0 | History | Elec Production | EMBER | NGA
coal | 2014 | TWh | 0 | History | Elec Production | EMBER | NGA
gas | 2014 | TWh | 26.89 | History | Elec Production | EMBER | NGA
hydro | 2014 | TWh | 5.35 | History | Elec Production | EMBER | NGA
nuclear | 2014 | TWh | 0 | History | Elec Production | EMBER | NGA
oil | 2014 | TWh | 0 | History | Elec Production | EMBER | NGA
coal | 2015 | TWh | 0 | History | Elec Production | EMBER | NGA
gas | 2015 | TWh | 26.7 | History | Elec Production | EMBER | NGA
hydro | 2015 | TWh | 6.42 | History | Elec Production | EMBER | NGA
nuclear | 2015 | TWh | 0 | History | Elec Production | EMBER | NGA
oil | 2015 | TWh | 0 | History | Elec Production | EMBER | NGA
coal | 2016 | TWh | 0 | History | Elec Production | EMBER | NGA
gas | 2016 | TWh | 28.33 | History | Elec Production | EMBER | NGA
hydro | 2016 | TWh | 8.15 | History | Elec Production | EMBER | NGA
nuclear | 2016 | TWh | 0 | History | Elec Production | EMBER | NGA
oil | 2016 | TWh | 0 | History | Elec Production | EMBER | NGA
coal | 2017 | TWh | 0 | History | Elec Production | EMBER | NGA
gas | 2017 | TWh | 24.44 | History | Elec Production | EMBER | NGA
hydro | 2017 | TWh | 7.75 | History | Elec Production | EMBER | NGA
nuclear | 2017 | TWh | 0 | History | Elec Production | EMBER | NGA
oil | 2017 | TWh | 0 | History | Elec Production | EMBER | NGA
coal | 2018 | TWh | 0 | History | Elec Production | EMBER | NGA
gas | 2018 | TWh | 25.66 | History | Elec Production | EMBER | NGA
hydro | 2018 | TWh | 7.7 | History | Elec Production | EMBER | NGA
nuclear | 2018 | TWh | 0 | History | Elec Production | EMBER | NGA
oil | 2018 | TWh | 0 | History | Elec Production | EMBER | NGA
coal | 2019 | TWh | 0 | History | Elec Production | EMBER | NGA
gas | 2019 | TWh | 24.63 | History | Elec Production | EMBER | NGA
hydro | 2019 | TWh | 8.43 | History | Elec Production | EMBER | NGA
nuclear | 2019 | TWh | 0 | History | Elec Production | EMBER | NGA
oil | 2019 | TWh | 0 | History | Elec Production | EMBER | NGA
coal | 2020 | TWh | 0 | History | Elec Production | EMBER | NGA
gas | 2020 | TWh | 27.32 | History | Elec Production | EMBER | NGA
hydro | 2020 | TWh | 7.69 | History | Elec Production | EMBER | NGA
nuclear | 2020 | TWh | 0 | History | Elec Production | EMBER | NGA
oil | 2020 | TWh | 0 | History | Elec Production | EMBER | NGA
coal | 2021 | TWh | 0 | History | Elec Production | EMBER | NGA
gas | 2021 | TWh | 28.05 | History | Elec Production | EMBER | NGA
hydro | 2021 | TWh | 7.94 | History | Elec Production | EMBER | NGA
nuclear | 2021 | TWh | 0 | History | Elec Production | EMBER | NGA
oil | 2021 | TWh | 0 | History | Elec Production | EMBER | NGA
coal | 2022 | TWh | 0 | History | Elec Production | EMBER | NGA
gas | 2022 | TWh | 28.97 | History | Elec Production | EMBER | NGA
hydro | 2022 | TWh | 7.94 | History | Elec Production | EMBER | NGA
nuclear | 2022 | TWh | 0 | History | Elec Production | EMBER | NGA
oil | 2022 | TWh | 0 | History | Elec Production | EMBER | NGA
coal | 2023 | TWh | 0 | History | Elec Production | EMBER | NGA
gas | 2023 | TWh | 32.3 | History | Elec Production | EMBER | NGA
hydro | 2023 | TWh | 8.28 | History | Elec Production | EMBER | NGA
nuclear | 2023 | TWh | 0 | History | Elec Production | EMBER | NGA
oil | 2023 | TWh | 0 | History | Elec Production | EMBER | NGA
coal | 2000 | GW | 0.28 | History | Elec Capacity | EMBER | NGA
gas | 2000 | GW | 4.11 | History | Elec Capacity | EMBER | NGA
hydro | 2000 | GW | 2.08 | History | Elec Capacity | EMBER | NGA
nuclear | 2000 | GW |  | History | Elec Capacity | EMBER | NGA
oil | 2000 | GW |  | History | Elec Capacity | EMBER | NGA
coal | 2001 | GW | 0.28 | History | Elec Capacity | EMBER | NGA
gas | 2001 | GW | 4.11 | History | Elec Capacity | EMBER | NGA
hydro | 2001 | GW | 2.08 | History | Elec Capacity | EMBER | NGA
nuclear | 2001 | GW |  | History | Elec Capacity | EMBER | NGA
oil | 2001 | GW |  | History | Elec Capacity | EMBER | NGA
coal | 2002 | GW | 0.28 | History | Elec Capacity | EMBER | NGA
gas | 2002 | GW | 4.39 | History | Elec Capacity | EMBER | NGA
hydro | 2002 | GW | 2.08 | History | Elec Capacity | EMBER | NGA
nuclear | 2002 | GW |  | History | Elec Capacity | EMBER | NGA
oil | 2002 | GW |  | History | Elec Capacity | EMBER | NGA
coal | 2003 | GW | 0.28 | History | Elec Capacity | EMBER | NGA
gas | 2003 | GW | 4.39 | History | Elec Capacity | EMBER | NGA
hydro | 2003 | GW | 2.08 | History | Elec Capacity | EMBER | NGA
nuclear | 2003 | GW |  | History | Elec Capacity | EMBER | NGA
oil | 2003 | GW |  | History | Elec Capacity | EMBER | NGA
coal | 2004 | GW | 0.28 | History | Elec Capacity | EMBER | NGA
gas | 2004 | GW | 4.39 | History | Elec Capacity | EMBER | NGA
hydro | 2004 | GW | 2.08 | History | Elec Capacity | EMBER | NGA
nuclear | 2004 | GW |  | History | Elec Capacity | EMBER | NGA
oil | 2004 | GW |  | History | Elec Capacity | EMBER | NGA
coal | 2005 | GW | 0.28 | History | Elec Capacity | EMBER | NGA
gas | 2005 | GW | 4.87 | History | Elec Capacity | EMBER | NGA
hydro | 2005 | GW | 2.08 | History | Elec Capacity | EMBER | NGA
nuclear | 2005 | GW |  | History | Elec Capacity | EMBER | NGA
oil | 2005 | GW |  | History | Elec Capacity | EMBER | NGA
coal | 2006 | GW | 0.28 | History | Elec Capacity | EMBER | NGA
gas | 2006 | GW | 4.87 | History | Elec Capacity | EMBER | NGA
hydro | 2006 | GW | 2.08 | History | Elec Capacity | EMBER | NGA
nuclear | 2006 | GW |  | History | Elec Capacity | EMBER | NGA
oil | 2006 | GW |  | History | Elec Capacity | EMBER | NGA
coal | 2007 | GW | 0.28 | History | Elec Capacity | EMBER | NGA
gas | 2007 | GW | 5.3 | History | Elec Capacity | EMBER | NGA
hydro | 2007 | GW | 2.08 | History | Elec Capacity | EMBER | NGA
nuclear | 2007 | GW |  | History | Elec Capacity | EMBER | NGA
oil | 2007 | GW |  | History | Elec Capacity | EMBER | NGA
coal | 2008 | GW | 0.28 | History | Elec Capacity | EMBER | NGA
gas | 2008 | GW | 5.95 | History | Elec Capacity | EMBER | NGA
hydro | 2008 | GW | 2.08 | History | Elec Capacity | EMBER | NGA
nuclear | 2008 | GW |  | History | Elec Capacity | EMBER | NGA
oil | 2008 | GW |  | History | Elec Capacity | EMBER | NGA
coal | 2009 | GW | 0.28 | History | Elec Capacity | EMBER | NGA
gas | 2009 | GW | 6.14 | History | Elec Capacity | EMBER | NGA
hydro | 2009 | GW | 2.08 | History | Elec Capacity | EMBER | NGA
nuclear | 2009 | GW |  | History | Elec Capacity | EMBER | NGA
oil | 2009 | GW |  | History | Elec Capacity | EMBER | NGA
coal | 2010 | GW | 0.28 | History | Elec Capacity | EMBER | NGA
gas | 2010 | GW | 6.14 | History | Elec Capacity | EMBER | NGA
hydro | 2010 | GW | 2.08 | History | Elec Capacity | EMBER | NGA
nuclear | 2010 | GW |  | History | Elec Capacity | EMBER | NGA
oil | 2010 | GW |  | History | Elec Capacity | EMBER | NGA
coal | 2011 | GW | 0.28 | History | Elec Capacity | EMBER | NGA
gas | 2011 | GW | 6.32 | History | Elec Capacity | EMBER | NGA
hydro | 2011 | GW | 2.11 | History | Elec Capacity | EMBER | NGA
nuclear | 2011 | GW |  | History | Elec Capacity | EMBER | NGA
oil | 2011 | GW |  | History | Elec Capacity | EMBER | NGA
coal | 2012 | GW | 0.28 | History | Elec Capacity | EMBER | NGA
gas | 2012 | GW | 7.28 | History | Elec Capacity | EMBER | NGA
hydro | 2012 | GW | 2.11 | History | Elec Capacity | EMBER | NGA
nuclear | 2012 | GW |  | History | Elec Capacity | EMBER | NGA
oil | 2012 | GW |  | History | Elec Capacity | EMBER | NGA
coal | 2013 | GW | 0.28 | History | Elec Capacity | EMBER | NGA
gas | 2013 | GW | 8.24 | History | Elec Capacity | EMBER | NGA
hydro | 2013 | GW | 2.11 | History | Elec Capacity | EMBER | NGA
nuclear | 2013 | GW |  | History | Elec Capacity | EMBER | NGA
oil | 2013 | GW |  | History | Elec Capacity | EMBER | NGA
coal | 2014 | GW | 0.28 | History | Elec Capacity | EMBER | NGA
gas | 2014 | GW | 8.24 | History | Elec Capacity | EMBER | NGA
hydro | 2014 | GW | 2.11 | History | Elec Capacity | EMBER | NGA
nuclear | 2014 | GW |  | History | Elec Capacity | EMBER | NGA
oil | 2014 | GW |  | History | Elec Capacity | EMBER | NGA
coal | 2015 | GW | 0.28 | History | Elec Capacity | EMBER | NGA
gas | 2015 | GW | 10.06 | History | Elec Capacity | EMBER | NGA
hydro | 2015 | GW | 2.11 | History | Elec Capacity | EMBER | NGA
nuclear | 2015 | GW |  | History | Elec Capacity | EMBER | NGA
oil | 2015 | GW |  | History | Elec Capacity | EMBER | NGA
coal | 2016 | GW | 0.28 | History | Elec Capacity | EMBER | NGA
gas | 2016 | GW | 10.18 | History | Elec Capacity | EMBER | NGA
hydro | 2016 | GW | 2.11 | History | Elec Capacity | EMBER | NGA
nuclear | 2016 | GW |  | History | Elec Capacity | EMBER | NGA
oil | 2016 | GW |  | History | Elec Capacity | EMBER | NGA
coal | 2017 | GW | 0.28 | History | Elec Capacity | EMBER | NGA
gas | 2017 | GW | 10.18 | History | Elec Capacity | EMBER | NGA
hydro | 2017 | GW | 2.11 | History | Elec Capacity | EMBER | NGA
nuclear | 2017 | GW |  | History | Elec Capacity | EMBER | NGA
oil | 2017 | GW |  | History | Elec Capacity | EMBER | NGA
coal | 2018 | GW | 0.28 | History | Elec Capacity | EMBER | NGA
gas | 2018 | GW | 10.76 | History | Elec Capacity | EMBER | NGA
hydro | 2018 | GW | 2.11 | History | Elec Capacity | EMBER | NGA
nuclear | 2018 | GW |  | History | Elec Capacity | EMBER | NGA
oil | 2018 | GW |  | History | Elec Capacity | EMBER | NGA
coal | 2019 | GW | 0.28 | History | Elec Capacity | EMBER | NGA
gas | 2019 | GW | 10.87 | History | Elec Capacity | EMBER | NGA
hydro | 2019 | GW | 2.11 | History | Elec Capacity | EMBER | NGA
nuclear | 2019 | GW |  | History | Elec Capacity | EMBER | NGA
oil | 2019 | GW |  | History | Elec Capacity | EMBER | NGA
coal | 2020 | GW | 0.28 | History | Elec Capacity | EMBER | NGA
gas | 2020 | GW | 11 | History | Elec Capacity | EMBER | NGA
hydro | 2020 | GW | 2.15 | History | Elec Capacity | EMBER | NGA
nuclear | 2020 | GW |  | History | Elec Capacity | EMBER | NGA
oil | 2020 | GW |  | History | Elec Capacity | EMBER | NGA
coal | 2021 | GW | 0.28 | History | Elec Capacity | EMBER | NGA
gas | 2021 | GW | 11.29 | History | Elec Capacity | EMBER | NGA
hydro | 2021 | GW | 2.15 | History | Elec Capacity | EMBER | NGA
nuclear | 2021 | GW |  | History | Elec Capacity | EMBER | NGA
oil | 2021 | GW |  | History | Elec Capacity | EMBER | NGA
coal | 2022 | GW | 0.28 | History | Elec Capacity | EMBER | NGA
gas | 2022 | GW | 11.29 | History | Elec Capacity | EMBER | NGA
hydro | 2022 | GW | 2.15 | History | Elec Capacity | EMBER | NGA
nuclear | 2022 | GW |  | History | Elec Capacity | EMBER | NGA
oil | 2022 | GW |  | History | Elec Capacity | EMBER | NGA
coal | 2023 | GW | 0.28 | History | Elec Capacity | EMBER | NGA
gas | 2023 | GW | 11.29 | History | Elec Capacity | EMBER | NGA
hydro | 2023 | GW | 2.85 | History | Elec Capacity | EMBER | NGA
nuclear | 2023 | GW |  | History | Elec Capacity | EMBER | NGA
oil | 2023 | GW |  | History | Elec Capacity | EMBER | NGA
bioenergy | 2000 | mtCO2 | 0 | History | CO2_emission | EMBER | NGA
coal | 2000 | mtCO2 | 0 | History | CO2_emission | EMBER | NGA
gas | 2000 | mtCO2 | 5.94 | History | CO2_emission | EMBER | NGA
hydro | 2000 | mtCO2 | 0.13 | History | CO2_emission | EMBER | NGA
nuclear | 2000 | mtCO2 | 0 | History | CO2_emission | EMBER | NGA
oil | 2000 | mtCO2 | 0 | History | CO2_emission | EMBER | NGA
bioenergy | 2000 | mtCO2 | 0 | History | CO2_emission | EMBER | NGA
solar | 2000 | mtCO2 | 0 | History | CO2_emission | IRENA | NGA
windon | 2000 | mtCO2 | 0 | History | CO2_emission | IRENA | NGA
bioenergy | 2001 | mtCO2 | 0 | History | CO2_emission | EMBER | NGA
coal | 2001 | mtCO2 | 0 | History | CO2_emission | EMBER | NGA
gas | 2001 | mtCO2 | 6.23 | History | CO2_emission | EMBER | NGA
hydro | 2001 | mtCO2 | 0.14 | History | CO2_emission | EMBER | NGA
nuclear | 2001 | mtCO2 | 0 | History | CO2_emission | EMBER | NGA
oil | 2001 | mtCO2 | 0 | History | CO2_emission | EMBER | NGA
bioenergy | 2001 | mtCO2 | 0 | History | CO2_emission | EMBER | NGA
solar | 2001 | mtCO2 | 0 | History | CO2_emission | IRENA | NGA
windon | 2001 | mtCO2 | 0 | History | CO2_emission | IRENA | NGA
bioenergy | 2002 | mtCO2 | 0 | History | CO2_emission | EMBER | NGA
coal | 2002 | mtCO2 | 0 | History | CO2_emission | EMBER | NGA
gas | 2002 | mtCO2 | 8.68 | History | CO2_emission | EMBER | NGA
hydro | 2002 | mtCO2 | 0.2 | History | CO2_emission | EMBER | NGA
nuclear | 2002 | mtCO2 | 0 | History | CO2_emission | EMBER | NGA
oil | 2002 | mtCO2 | 0 | History | CO2_emission | EMBER | NGA
bioenergy | 2002 | mtCO2 | 0 | History | CO2_emission | EMBER | NGA
solar | 2002 | mtCO2 | 0 | History | CO2_emission | IRENA | NGA
windon | 2002 | mtCO2 | 0 | History | CO2_emission | IRENA | NGA
bioenergy | 2003 | mtCO2 | 0 | History | CO2_emission | EMBER | NGA
coal | 2003 | mtCO2 | 0 | History | CO2_emission | EMBER | NGA
gas | 2003 | mtCO2 | 8.31 | History | CO2_emission | EMBER | NGA
hydro | 2003 | mtCO2 | 0.18 | History | CO2_emission | EMBER | NGA
nuclear | 2003 | mtCO2 | 0 | History | CO2_emission | EMBER | NGA
oil | 2003 | mtCO2 | 0 | History | CO2_emission | EMBER | NGA
bioenergy | 2003 | mtCO2 | 0 | History | CO2_emission | EMBER | NGA
solar | 2003 | mtCO2 | 0 | History | CO2_emission | IRENA | NGA
windon | 2003 | mtCO2 | 0 | History | CO2_emission | IRENA | NGA
bioenergy | 2004 | mtCO2 | 0 | History | CO2_emission | EMBER | NGA
coal | 2004 | mtCO2 | 0 | History | CO2_emission | EMBER | NGA
gas | 2004 | mtCO2 | 10.55 | History | CO2_emission | EMBER | NGA
hydro | 2004 | mtCO2 | 0.19 | History | CO2_emission | EMBER | NGA
nuclear | 2004 | mtCO2 | 0 | History | CO2_emission | EMBER | NGA
oil | 2004 | mtCO2 | 0 | History | CO2_emission | EMBER | NGA
bioenergy | 2004 | mtCO2 | 0 | History | CO2_emission | EMBER | NGA
solar | 2004 | mtCO2 | 0 | History | CO2_emission | IRENA | NGA
windon | 2004 | mtCO2 | 0 | History | CO2_emission | IRENA | NGA
bioenergy | 2005 | mtCO2 | 0 | History | CO2_emission | EMBER | NGA
coal | 2005 | mtCO2 | 0 | History | CO2_emission | EMBER | NGA
gas | 2005 | mtCO2 | 10.29 | History | CO2_emission | EMBER | NGA
hydro | 2005 | mtCO2 | 0.18 | History | CO2_emission | EMBER | NGA
nuclear | 2005 | mtCO2 | 0 | History | CO2_emission | EMBER | NGA
oil | 2005 | mtCO2 | 0 | History | CO2_emission | EMBER | NGA
bioenergy | 2005 | mtCO2 | 0 | History | CO2_emission | EMBER | NGA
solar | 2005 | mtCO2 | 0 | History | CO2_emission | IRENA | NGA
windon | 2005 | mtCO2 | 0 | History | CO2_emission | IRENA | NGA
bioenergy | 2006 | mtCO2 | 0 | History | CO2_emission | EMBER | NGA
coal | 2006 | mtCO2 | 0 | History | CO2_emission | EMBER | NGA
gas | 2006 | mtCO2 | 10.99 | History | CO2_emission | EMBER | NGA
hydro | 2006 | mtCO2 | 0.15 | History | CO2_emission | EMBER | NGA
nuclear | 2006 | mtCO2 | 0 | History | CO2_emission | EMBER | NGA
oil | 2006 | mtCO2 | 0 | History | CO2_emission | EMBER | NGA
bioenergy | 2006 | mtCO2 | 0 | History | CO2_emission | EMBER | NGA
solar | 2006 | mtCO2 | 0 | History | CO2_emission | IRENA | NGA
windon | 2006 | mtCO2 | 0 | History | CO2_emission | IRENA | NGA
bioenergy | 2007 | mtCO2 | 0 | History | CO2_emission | EMBER | NGA
coal | 2007 | mtCO2 | 0 | History | CO2_emission | EMBER | NGA
gas | 2007 | mtCO2 | 10.93 | History | CO2_emission | EMBER | NGA
hydro | 2007 | mtCO2 | 0.15 | History | CO2_emission | EMBER | NGA
nuclear | 2007 | mtCO2 | 0 | History | CO2_emission | EMBER | NGA
oil | 2007 | mtCO2 | 0 | History | CO2_emission | EMBER | NGA
bioenergy | 2007 | mtCO2 | 0 | History | CO2_emission | EMBER | NGA
solar | 2007 | mtCO2 | 0 | History | CO2_emission | IRENA | NGA
windon | 2007 | mtCO2 | 0 | History | CO2_emission | IRENA | NGA
bioenergy | 2008 | mtCO2 | 0 | History | CO2_emission | EMBER | NGA
coal | 2008 | mtCO2 | 0 | History | CO2_emission | EMBER | NGA
gas | 2008 | mtCO2 | 10.04 | History | CO2_emission | EMBER | NGA
hydro | 2008 | mtCO2 | 0.14 | History | CO2_emission | EMBER | NGA
nuclear | 2008 | mtCO2 | 0 | History | CO2_emission | EMBER | NGA
oil | 2008 | mtCO2 | 0 | History | CO2_emission | EMBER | NGA
bioenergy | 2008 | mtCO2 | 0 | History | CO2_emission | EMBER | NGA
solar | 2008 | mtCO2 | 0 | History | CO2_emission | IRENA | NGA
windon | 2008 | mtCO2 | 0 | History | CO2_emission | IRENA | NGA
bioenergy | 2009 | mtCO2 | 0 | History | CO2_emission | EMBER | NGA
coal | 2009 | mtCO2 | 0 | History | CO2_emission | EMBER | NGA
gas | 2009 | mtCO2 | 9.95 | History | CO2_emission | EMBER | NGA
hydro | 2009 | mtCO2 | 0.11 | History | CO2_emission | EMBER | NGA
nuclear | 2009 | mtCO2 | 0 | History | CO2_emission | EMBER | NGA
oil | 2009 | mtCO2 | 0 | History | CO2_emission | EMBER | NGA
bioenergy | 2009 | mtCO2 | 0 | History | CO2_emission | EMBER | NGA
solar | 2009 | mtCO2 | 0 | History | CO2_emission | IRENA | NGA
windon | 2009 | mtCO2 | 0 | History | CO2_emission | IRENA | NGA
bioenergy | 2010 | mtCO2 | 0 | History | CO2_emission | EMBER | NGA
coal | 2010 | mtCO2 | 0 | History | CO2_emission | EMBER | NGA
gas | 2010 | mtCO2 | 12.89 | History | CO2_emission | EMBER | NGA
hydro | 2010 | mtCO2 | 0.15 | History | CO2_emission | EMBER | NGA
nuclear | 2010 | mtCO2 | 0 | History | CO2_emission | EMBER | NGA
oil | 2010 | mtCO2 | 0 | History | CO2_emission | EMBER | NGA
bioenergy | 2010 | mtCO2 | 0 | History | CO2_emission | EMBER | NGA
solar | 2010 | mtCO2 | 0 | History | CO2_emission | IRENA | NGA
windon | 2010 | mtCO2 | 0 | History | CO2_emission | IRENA | NGA
bioenergy | 2011 | mtCO2 | 0 | History | CO2_emission | EMBER | NGA
coal | 2011 | mtCO2 | 0 | History | CO2_emission | EMBER | NGA
gas | 2011 | mtCO2 | 13.8 | History | CO2_emission | EMBER | NGA
hydro | 2011 | mtCO2 | 0.14 | History | CO2_emission | EMBER | NGA
nuclear | 2011 | mtCO2 | 0 | History | CO2_emission | EMBER | NGA
oil | 2011 | mtCO2 | 0 | History | CO2_emission | EMBER | NGA
bioenergy | 2011 | mtCO2 | 0 | History | CO2_emission | EMBER | NGA
solar | 2011 | mtCO2 | 0 | History | CO2_emission | IRENA | NGA
windon | 2011 | mtCO2 | 0 | History | CO2_emission | IRENA | NGA
bioenergy | 2012 | mtCO2 | 0 | History | CO2_emission | EMBER | NGA
coal | 2012 | mtCO2 | 0 | History | CO2_emission | EMBER | NGA
gas | 2012 | mtCO2 | 15.04 | History | CO2_emission | EMBER | NGA
hydro | 2012 | mtCO2 | 0.13 | History | CO2_emission | EMBER | NGA
nuclear | 2012 | mtCO2 | 0 | History | CO2_emission | EMBER | NGA
oil | 2012 | mtCO2 | 0 | History | CO2_emission | EMBER | NGA
bioenergy | 2012 | mtCO2 | 0 | History | CO2_emission | EMBER | NGA
solar | 2012 | mtCO2 | 0 | History | CO2_emission | IRENA | NGA
windon | 2012 | mtCO2 | 0 | History | CO2_emission | IRENA | NGA
bioenergy | 2013 | mtCO2 | 0 | History | CO2_emission | EMBER | NGA
coal | 2013 | mtCO2 | 0 | History | CO2_emission | EMBER | NGA
gas | 2013 | mtCO2 | 15.37 | History | CO2_emission | EMBER | NGA
hydro | 2013 | mtCO2 | 0.13 | History | CO2_emission | EMBER | NGA
nuclear | 2013 | mtCO2 | 0 | History | CO2_emission | EMBER | NGA
oil | 2013 | mtCO2 | 0 | History | CO2_emission | EMBER | NGA
bioenergy | 2013 | mtCO2 | 0 | History | CO2_emission | EMBER | NGA
solar | 2013 | mtCO2 | 0 | History | CO2_emission | IRENA | NGA
windon | 2013 | mtCO2 | 0 | History | CO2_emission | IRENA | NGA
bioenergy | 2014 | mtCO2 | 0 | History | CO2_emission | EMBER | NGA
coal | 2014 | mtCO2 | 0 | History | CO2_emission | EMBER | NGA
gas | 2014 | mtCO2 | 17.54 | History | CO2_emission | EMBER | NGA
hydro | 2014 | mtCO2 | 0.13 | History | CO2_emission | EMBER | NGA
nuclear | 2014 | mtCO2 | 0 | History | CO2_emission | EMBER | NGA
oil | 2014 | mtCO2 | 0 | History | CO2_emission | EMBER | NGA
bioenergy | 2014 | mtCO2 | 0 | History | CO2_emission | EMBER | NGA
solar | 2014 | mtCO2 | 0 | History | CO2_emission | IRENA | NGA
windon | 2014 | mtCO2 | 0 | History | CO2_emission | IRENA | NGA
bioenergy | 2015 | mtCO2 | 0 | History | CO2_emission | EMBER | NGA
coal | 2015 | mtCO2 | 0 | History | CO2_emission | EMBER | NGA
gas | 2015 | mtCO2 | 17.42 | History | CO2_emission | EMBER | NGA
hydro | 2015 | mtCO2 | 0.15 | History | CO2_emission | EMBER | NGA
nuclear | 2015 | mtCO2 | 0 | History | CO2_emission | EMBER | NGA
oil | 2015 | mtCO2 | 0 | History | CO2_emission | EMBER | NGA
bioenergy | 2015 | mtCO2 | 0 | History | CO2_emission | EMBER | NGA
solar | 2015 | mtCO2 | 0 | History | CO2_emission | IRENA | NGA
windon | 2015 | mtCO2 | 0 | History | CO2_emission | IRENA | NGA
bioenergy | 2016 | mtCO2 | 0.01 | History | CO2_emission | EMBER | NGA
coal | 2016 | mtCO2 | 0 | History | CO2_emission | EMBER | NGA
gas | 2016 | mtCO2 | 18.48 | History | CO2_emission | EMBER | NGA
hydro | 2016 | mtCO2 | 0.19 | History | CO2_emission | EMBER | NGA
nuclear | 2016 | mtCO2 | 0 | History | CO2_emission | EMBER | NGA
oil | 2016 | mtCO2 | 0 | History | CO2_emission | EMBER | NGA
bioenergy | 2016 | mtCO2 | 0 | History | CO2_emission | EMBER | NGA
solar | 2016 | mtCO2 | 0 | History | CO2_emission | IRENA | NGA
windon | 2016 | mtCO2 | 0 | History | CO2_emission | IRENA | NGA
bioenergy | 2017 | mtCO2 | 0 | History | CO2_emission | EMBER | NGA
coal | 2017 | mtCO2 | 0 | History | CO2_emission | EMBER | NGA
gas | 2017 | mtCO2 | 15.94 | History | CO2_emission | EMBER | NGA
hydro | 2017 | mtCO2 | 0.18 | History | CO2_emission | EMBER | NGA
nuclear | 2017 | mtCO2 | 0 | History | CO2_emission | EMBER | NGA
oil | 2017 | mtCO2 | 0 | History | CO2_emission | EMBER | NGA
bioenergy | 2017 | mtCO2 | 0 | History | CO2_emission | EMBER | NGA
solar | 2017 | mtCO2 | 0 | History | CO2_emission | IRENA | NGA
windon | 2017 | mtCO2 | 0 | History | CO2_emission | IRENA | NGA
bioenergy | 2018 | mtCO2 | 0 | History | CO2_emission | EMBER | NGA
coal | 2018 | mtCO2 | 0 | History | CO2_emission | EMBER | NGA
gas | 2018 | mtCO2 | 16.74 | History | CO2_emission | EMBER | NGA
hydro | 2018 | mtCO2 | 0.18 | History | CO2_emission | EMBER | NGA
nuclear | 2018 | mtCO2 | 0 | History | CO2_emission | EMBER | NGA
oil | 2018 | mtCO2 | 0 | History | CO2_emission | EMBER | NGA
bioenergy | 2018 | mtCO2 | 0 | History | CO2_emission | EMBER | NGA
solar | 2018 | mtCO2 | 0 | History | CO2_emission | IRENA | NGA
windon | 2018 | mtCO2 | 0 | History | CO2_emission | IRENA | NGA
bioenergy | 2019 | mtCO2 | 0 | History | CO2_emission | EMBER | NGA
coal | 2019 | mtCO2 | 0 | History | CO2_emission | EMBER | NGA
gas | 2019 | mtCO2 | 16.07 | History | CO2_emission | EMBER | NGA
hydro | 2019 | mtCO2 | 0.2 | History | CO2_emission | EMBER | NGA
nuclear | 2019 | mtCO2 | 0 | History | CO2_emission | EMBER | NGA
oil | 2019 | mtCO2 | 0 | History | CO2_emission | EMBER | NGA
bioenergy | 2019 | mtCO2 | 0 | History | CO2_emission | EMBER | NGA
solar | 2019 | mtCO2 | 0 | History | CO2_emission | IRENA | NGA
windon | 2019 | mtCO2 | 0 | History | CO2_emission | IRENA | NGA
bioenergy | 2020 | mtCO2 | 0 | History | CO2_emission | EMBER | NGA
coal | 2020 | mtCO2 | 0 | History | CO2_emission | EMBER | NGA
gas | 2020 | mtCO2 | 17.82 | History | CO2_emission | EMBER | NGA
hydro | 2020 | mtCO2 | 0.18 | History | CO2_emission | EMBER | NGA
nuclear | 2020 | mtCO2 | 0 | History | CO2_emission | EMBER | NGA
oil | 2020 | mtCO2 | 0 | History | CO2_emission | EMBER | NGA
bioenergy | 2020 | mtCO2 | 0 | History | CO2_emission | EMBER | NGA
solar | 2020 | mtCO2 | 0 | History | CO2_emission | IRENA | NGA
windon | 2020 | mtCO2 | 0 | History | CO2_emission | IRENA | NGA
bioenergy | 2021 | mtCO2 | 0 | History | CO2_emission | EMBER | NGA
coal | 2021 | mtCO2 | 0 | History | CO2_emission | EMBER | NGA
gas | 2021 | mtCO2 | 18.3 | History | CO2_emission | EMBER | NGA
hydro | 2021 | mtCO2 | 0.19 | History | CO2_emission | EMBER | NGA
nuclear | 2021 | mtCO2 | 0 | History | CO2_emission | EMBER | NGA
oil | 2021 | mtCO2 | 0 | History | CO2_emission | EMBER | NGA
bioenergy | 2021 | mtCO2 | 0 | History | CO2_emission | EMBER | NGA
solar | 2021 | mtCO2 | 0 | History | CO2_emission | IRENA | NGA
windon | 2021 | mtCO2 | 0 | History | CO2_emission | IRENA | NGA
bioenergy | 2022 | mtCO2 | 0 | History | CO2_emission | EMBER | NGA
coal | 2022 | mtCO2 | 0 | History | CO2_emission | EMBER | NGA
gas | 2022 | mtCO2 | 18.9 | History | CO2_emission | EMBER | NGA
hydro | 2022 | mtCO2 | 0.19 | History | CO2_emission | EMBER | NGA
nuclear | 2022 | mtCO2 | 0 | History | CO2_emission | EMBER | NGA
oil | 2022 | mtCO2 | 0 | History | CO2_emission | EMBER | NGA
bioenergy | 2022 | mtCO2 | 0 | History | CO2_emission | EMBER | NGA
solar | 2022 | mtCO2 | 0 | History | CO2_emission | IRENA | NGA
windon | 2022 | mtCO2 | 0 | History | CO2_emission | IRENA | NGA
bioenergy | 2023 | mtCO2 | 0 | History | CO2_emission | EMBER | NGA
coal | 2023 | mtCO2 | 0 | History | CO2_emission | EMBER | NGA
gas | 2023 | mtCO2 | 21.07 | History | CO2_emission | EMBER | NGA
hydro | 2023 | mtCO2 | 0.2 | History | CO2_emission | EMBER | NGA
nuclear | 2023 | mtCO2 | 0 | History | CO2_emission | EMBER | NGA
oil | 2023 | mtCO2 | 0 | History | CO2_emission | EMBER | NGA
bioenergy | 2023 | mtCO2 | 0 | History | CO2_emission | EMBER | NGA
solar | 2023 | mtCO2 | 0 | History | CO2_emission | IRENA | NGA
windon | 2023 | mtCO2 | 0 | History | CO2_emission | IRENA | NGA
solar | 2018 | GW | 0.024824 | History | Elec Capacity | IRENA | NGA
solar | 2019 | GW | 0.036911 | History | Elec Capacity | IRENA | NGA
solar | 2020 | GW | 0.052723 | History | Elec Capacity | IRENA | NGA
solar | 2021 | GW | 0.072837 | History | Elec Capacity | IRENA | NGA
solar | 2022 | GW | 0.10231 | History | Elec Capacity | IRENA | NGA
solar | 2023 | GW | 0.14349 | History | Elec Capacity | IRENA | NGA
solar | 2024 | GW | 0.14449 | History | Elec Capacity | IRENA | NGA
solar | 2011 | GW | 0.001279 | History | Elec Capacity | IRENA | NGA
solar | 2012 | GW | 0.001445 | History | Elec Capacity | IRENA | NGA
solar | 2013 | GW | 0.00224 | History | Elec Capacity | IRENA | NGA
solar | 2014 | GW | 0.003964 | History | Elec Capacity | IRENA | NGA
solar | 2015 | GW | 0.0106 | History | Elec Capacity | IRENA | NGA
solar | 2016 | GW | 0.014682 | History | Elec Capacity | IRENA | NGA
solar | 2017 | GW | 0.020388 | History | Elec Capacity | IRENA | NGA
solar | 2006 | GW | 8.4e-05 | History | Elec Capacity | IRENA | NGA
solar | 2007 | GW | 8.4e-05 | History | Elec Capacity | IRENA | NGA
solar | 2008 | GW | 8.4e-05 | History | Elec Capacity | IRENA | NGA
solar | 2009 | GW | 0.00027 | History | Elec Capacity | IRENA | NGA
solar | 2010 | GW | 0.000303 | History | Elec Capacity | IRENA | NGA
solar | 2005 | TWh | 1e-06 | History | Elec Production | IRENA | NGA
solar | 2006 | TWh | 0.000125 | History | Elec Production | IRENA | NGA
solar | 2007 | TWh | 0.000125 | History | Elec Production | IRENA | NGA
solar | 2008 | TWh | 0.000125 | History | Elec Production | IRENA | NGA
solar | 2009 | TWh | 0.000399 | History | Elec Production | IRENA | NGA
solar | 2010 | TWh | 0.000447 | History | Elec Production | IRENA | NGA
solar | 2011 | TWh | 0.001889 | History | Elec Production | IRENA | NGA
solar | 2012 | TWh | 0.002134 | History | Elec Production | IRENA | NGA
solar | 2013 | TWh | 0.003308 | History | Elec Production | IRENA | NGA
solar | 2014 | TWh | 0.005855 | History | Elec Production | IRENA | NGA
solar | 2015 | TWh | 0.015656 | History | Elec Production | IRENA | NGA
solar | 2016 | TWh | 0.021686 | History | Elec Production | IRENA | NGA
solar | 2017 | TWh | 0.030113 | History | Elec Production | IRENA | NGA
solar | 2018 | TWh | 0.036656 | History | Elec Production | IRENA | NGA
solar | 2019 | TWh | 0.054471 | History | Elec Production | IRENA | NGA
solar | 2020 | TWh | 0.077827 | History | Elec Production | IRENA | NGA
solar | 2021 | TWh | 0.10753 | History | Elec Production | IRENA | NGA
solar | 2022 | TWh | 0.15085 | History | Elec Production | IRENA | NGA
bioenergy | 2018 | GW | 0.009025 | History | Elec Capacity | EMBER | NGA
bioenergy | 2019 | GW | 0.009025 | History | Elec Capacity | EMBER | NGA
bioenergy | 2020 | GW | 0.012782 | History | Elec Capacity | EMBER | NGA
bioenergy | 2021 | GW | 0.021025 | History | Elec Capacity | EMBER | NGA
bioenergy | 2022 | GW | 0.021025 | History | Elec Capacity | EMBER | NGA
bioenergy | 2023 | GW | 0.021025 | History | Elec Capacity | EMBER | NGA
bioenergy | 2024 | GW | 0.021025 | History | Elec Capacity | EMBER | NGA
bioenergy | 2018 | GW | 1.7e-05 | History | Elec Capacity | EMBER | NGA
bioenergy | 2019 | GW | 1.7e-05 | History | Elec Capacity | EMBER | NGA
bioenergy | 2020 | GW | 1.7e-05 | History | Elec Capacity | EMBER | NGA
bioenergy | 2021 | GW | 1.7e-05 | History | Elec Capacity | EMBER | NGA
bioenergy | 2022 | GW | 1.7e-05 | History | Elec Capacity | EMBER | NGA
bioenergy | 2023 | GW | 1.7e-05 | History | Elec Capacity | EMBER | NGA
bioenergy | 2024 | GW | 1.7e-05 | History | Elec Capacity | EMBER | NGA
bioenergy | 2011 | GW | 0.006 | History | Elec Capacity | EMBER | NGA
bioenergy | 2012 | GW | 0.006025 | History | Elec Capacity | EMBER | NGA
bioenergy | 2013 | GW | 0.006025 | History | Elec Capacity | EMBER | NGA
bioenergy | 2014 | GW | 0.007525 | History | Elec Capacity | EMBER | NGA
bioenergy | 2015 | GW | 0.007525 | History | Elec Capacity | EMBER | NGA
bioenergy | 2016 | GW | 0.009025 | History | Elec Capacity | EMBER | NGA
bioenergy | 2017 | GW | 0.009025 | History | Elec Capacity | EMBER | NGA
bioenergy | 2014 | GW | 7e-06 | History | Elec Capacity | EMBER | NGA
bioenergy | 2015 | GW | 7e-06 | History | Elec Capacity | EMBER | NGA
bioenergy | 2016 | GW | 1.7e-05 | History | Elec Capacity | EMBER | NGA
bioenergy | 2017 | GW | 1.7e-05 | History | Elec Capacity | EMBER | NGA
bioenergy | 2004 | GW | 0.0048 | History | Elec Capacity | EMBER | NGA
bioenergy | 2005 | GW | 0.0048 | History | Elec Capacity | EMBER | NGA
bioenergy | 2006 | GW | 0.0048 | History | Elec Capacity | EMBER | NGA
bioenergy | 2007 | GW | 0.0048 | History | Elec Capacity | EMBER | NGA
bioenergy | 2008 | GW | 0.0048 | History | Elec Capacity | EMBER | NGA
bioenergy | 2009 | GW | 0.0048 | History | Elec Capacity | EMBER | NGA
bioenergy | 2010 | GW | 0.006 | History | Elec Capacity | EMBER | NGA
bioenergy | 2000 | GW | 0.0048 | History | Elec Capacity | EMBER | NGA
bioenergy | 2001 | GW | 0.0048 | History | Elec Capacity | EMBER | NGA
bioenergy | 2002 | GW | 0.0048 | History | Elec Capacity | EMBER | NGA
bioenergy | 2003 | GW | 0.0048 | History | Elec Capacity | EMBER | NGA
bioenergy | 2002 | TWh | 0.0126 | History | Elec Production | EMBER | NGA
bioenergy | 2003 | TWh | 0.0126 | History | Elec Production | EMBER | NGA
bioenergy | 2004 | TWh | 0.0126 | History | Elec Production | EMBER | NGA
bioenergy | 2005 | TWh | 0.0126 | History | Elec Production | EMBER | NGA
bioenergy | 2006 | TWh | 0.0126 | History | Elec Production | EMBER | NGA
bioenergy | 2007 | TWh | 0.0126 | History | Elec Production | EMBER | NGA
bioenergy | 2008 | TWh | 0.0126 | History | Elec Production | EMBER | NGA
bioenergy | 2009 | TWh | 0.0126 | History | Elec Production | EMBER | NGA
bioenergy | 2010 | TWh | 0.0154 | History | Elec Production | EMBER | NGA
bioenergy | 2011 | TWh | 0.0154 | History | Elec Production | EMBER | NGA
bioenergy | 2012 | TWh | 0.015472 | History | Elec Production | EMBER | NGA
bioenergy | 2013 | TWh | 0.015472 | History | Elec Production | EMBER | NGA
bioenergy | 2014 | TWh | 0.018972 | History | Elec Production | EMBER | NGA
bioenergy | 2015 | TWh | 0.018972 | History | Elec Production | EMBER | NGA
bioenergy | 2016 | TWh | 0.022472 | History | Elec Production | EMBER | NGA
bioenergy | 2017 | TWh | 0.028263 | History | Elec Production | EMBER | NGA
bioenergy | 2018 | TWh | 0.02998 | History | Elec Production | EMBER | NGA
bioenergy | 2019 | TWh | 0.026542 | History | Elec Production | EMBER | NGA
bioenergy | 2020 | TWh | 0.040693 | History | Elec Production | EMBER | NGA
bioenergy | 2021 | TWh | 0.061032 | History | Elec Production | EMBER | NGA
bioenergy | 2022 | TWh | 0.060919 | History | Elec Production | EMBER | NGA
bioenergy | 2014 | TWh | 4e-05 | History | Elec Production | EMBER | NGA
bioenergy | 2015 | TWh | 4e-05 | History | Elec Production | EMBER | NGA
bioenergy | 2016 | TWh | 9e-05 | History | Elec Production | EMBER | NGA
bioenergy | 2017 | TWh | 9e-05 | History | Elec Production | EMBER | NGA
bioenergy | 2018 | TWh | 9e-05 | History | Elec Production | EMBER | NGA
bioenergy | 2019 | TWh | 9e-05 | History | Elec Production | EMBER | NGA
bioenergy | 2020 | TWh | 9e-05 | History | Elec Production | EMBER | NGA
bioenergy | 2021 | TWh | 9e-05 | History | Elec Production | EMBER | NGA
bioenergy | 2022 | TWh | 9e-05 | History | Elec Production | EMBER | NGA
bioenergy | 2000 | TWh | 0.0126 | History | Elec Production | EMBER | NGA
bioenergy | 2001 | TWh | 0.0126 | History | Elec Production | EMBER | NGA
Export | 2000 | TWh |  | History | Elec Production | EMBER | NGA
Export | 2001 | TWh |  | History | Elec Production | EMBER | NGA
Export | 2002 | TWh |  | History | Elec Production | EMBER | NGA
Export | 2003 | TWh |  | History | Elec Production | EMBER | NGA
Export | 2004 | TWh |  | History | Elec Production | EMBER | NGA
Export | 2005 | TWh |  | History | Elec Production | EMBER | NGA
Export | 2006 | TWh |  | History | Elec Production | EMBER | NGA
Export | 2007 | TWh |  | History | Elec Production | EMBER | NGA
Export | 2008 | TWh |  | History | Elec Production | EMBER | NGA
Export | 2009 | TWh |  | History | Elec Production | EMBER | NGA
Export | 2010 | TWh |  | History | Elec Production | EMBER | NGA
Export | 2011 | TWh |  | History | Elec Production | EMBER | NGA
Export | 2012 | TWh |  | History | Elec Production | EMBER | NGA
Export | 2013 | TWh |  | History | Elec Production | EMBER | NGA
Export | 2014 | TWh |  | History | Elec Production | EMBER | NGA
Export | 2015 | TWh |  | History | Elec Production | EMBER | NGA
Export | 2016 | TWh | 1.9 | History | Elec Production | EMBER | NGA
Export | 2017 | TWh | 2.5 | History | Elec Production | EMBER | NGA
Export | 2018 | TWh | 3 | History | Elec Production | EMBER | NGA
Export | 2019 | TWh | 2.3 | History | Elec Production | EMBER | NGA
Export | 2020 | TWh | 2.4 | History | Elec Production | EMBER | NGA
Export | 2021 | TWh | 2.4 | History | Elec Production | EMBER | NGA
Export | 2022 | TWh | 2.3 | History | Elec Production | EMBER | NGA
Export | 2023 | TWh |  | History | Elec Production | EMBER | NGA

## UnitConv
~UnitConv
Model | Unit1 | Unit2 | MultFact
VS | Twh2GW | GW | 0.11416
VS | Twh/GW | % | 11.4155
VS | kt | mtCO2 | 0.001
VS | ktneg | mtCO2 | -0.001
VS | 000$/t | $/tCO2 | -1000