## iamc_data
Model | Scenario | Region | Variable | Unit | variable_x | potential_use | commodity | year | value | variable_y | ej_to_mtco2
Downscaling[MESSAGEix-GLOBIOM 1.1-M-R12] | Below 2°C | FRA | Carbon Sequestration¦CCS | Mt CO2/yr | Carbon Sequestration¦CCS | CCS potential |  | 2020 | 0 | Carbon Sequestration¦CCS
Downscaling[MESSAGEix-GLOBIOM 1.1-M-R12] | Below 2°C | FRA | Carbon Sequestration¦CCS | Mt CO2/yr | Carbon Sequestration¦CCS | CCS potential |  | 2025 | 0 | Carbon Sequestration¦CCS
Downscaling[MESSAGEix-GLOBIOM 1.1-M-R12] | Below 2°C | FRA | Carbon Sequestration¦CCS | Mt CO2/yr | Carbon Sequestration¦CCS | CCS potential |  | 2030 | 5.617 | Carbon Sequestration¦CCS
Downscaling[MESSAGEix-GLOBIOM 1.1-M-R12] | Below 2°C | FRA | Carbon Sequestration¦CCS | Mt CO2/yr | Carbon Sequestration¦CCS | CCS potential |  | 2035 | 12.5786 | Carbon Sequestration¦CCS
Downscaling[MESSAGEix-GLOBIOM 1.1-M-R12] | Below 2°C | FRA | Carbon Sequestration¦CCS | Mt CO2/yr | Carbon Sequestration¦CCS | CCS potential |  | 2040 | 19.5692 | Carbon Sequestration¦CCS
Downscaling[MESSAGEix-GLOBIOM 1.1-M-R12] | Below 2°C | FRA | Carbon Sequestration¦CCS | Mt CO2/yr | Carbon Sequestration¦CCS | CCS potential |  | 2045 | 28.9268 | Carbon Sequestration¦CCS
Downscaling[MESSAGEix-GLOBIOM 1.1-M-R12] | Below 2°C | FRA | Carbon Sequestration¦CCS | Mt CO2/yr | Carbon Sequestration¦CCS | CCS potential |  | 2050 | 48.5445 | Carbon Sequestration¦CCS
Downscaling[MESSAGEix-GLOBIOM 1.1-M-R12] | Below 2°C | FRA | Final Energy¦Industry¦Electricity | EJ/yr | Final Energy¦Industry¦Electricity | demand_projection | elc_industry | 2020 | 0.233 | Final Energy¦Industry¦Electricity
Downscaling[MESSAGEix-GLOBIOM 1.1-M-R12] | Below 2°C | FRA | Final Energy¦Industry¦Electricity | EJ/yr | Final Energy¦Industry¦Electricity | demand_projection | elc_industry | 2025 | 0.2371 | Final Energy¦Industry¦Electricity
Downscaling[MESSAGEix-GLOBIOM 1.1-M-R12] | Below 2°C | FRA | Final Energy¦Industry¦Electricity | EJ/yr | Final Energy¦Industry¦Electricity | demand_projection | elc_industry | 2030 | 0.1871 | Final Energy¦Industry¦Electricity
Downscaling[MESSAGEix-GLOBIOM 1.1-M-R12] | Below 2°C | FRA | Final Energy¦Industry¦Electricity | EJ/yr | Final Energy¦Industry¦Electricity | demand_projection | elc_industry | 2035 | 0.2197 | Final Energy¦Industry¦Electricity
Downscaling[MESSAGEix-GLOBIOM 1.1-M-R12] | Below 2°C | FRA | Final Energy¦Industry¦Electricity | EJ/yr | Final Energy¦Industry¦Electricity | demand_projection | elc_industry | 2040 | 0.2101 | Final Energy¦Industry¦Electricity
Downscaling[MESSAGEix-GLOBIOM 1.1-M-R12] | Below 2°C | FRA | Final Energy¦Industry¦Electricity | EJ/yr | Final Energy¦Industry¦Electricity | demand_projection | elc_industry | 2045 | 0.2413 | Final Energy¦Industry¦Electricity
Downscaling[MESSAGEix-GLOBIOM 1.1-M-R12] | Below 2°C | FRA | Final Energy¦Industry¦Electricity | EJ/yr | Final Energy¦Industry¦Electricity | demand_projection | elc_industry | 2050 | 0.2649 | Final Energy¦Industry¦Electricity
Downscaling[MESSAGEix-GLOBIOM 1.1-M-R12] | Below 2°C | FRA | Final Energy¦Residential and Commercial¦Electricity | EJ/yr | Final Energy¦Residential and Commercial¦Electricity | demand_projection | elc_buildings | 2020 | 1.0034 | Final Energy¦Residential and Commercial¦Electricity
Downscaling[MESSAGEix-GLOBIOM 1.1-M-R12] | Below 2°C | FRA | Final Energy¦Residential and Commercial¦Electricity | EJ/yr | Final Energy¦Residential and Commercial¦Electricity | demand_projection | elc_buildings | 2025 | 1.1241 | Final Energy¦Residential and Commercial¦Electricity
Downscaling[MESSAGEix-GLOBIOM 1.1-M-R12] | Below 2°C | FRA | Final Energy¦Residential and Commercial¦Electricity | EJ/yr | Final Energy¦Residential and Commercial¦Electricity | demand_projection | elc_buildings | 2030 | 1.2059 | Final Energy¦Residential and Commercial¦Electricity
Downscaling[MESSAGEix-GLOBIOM 1.1-M-R12] | Below 2°C | FRA | Final Energy¦Residential and Commercial¦Electricity | EJ/yr | Final Energy¦Residential and Commercial¦Electricity | demand_projection | elc_buildings | 2035 | 1.3358 | Final Energy¦Residential and Commercial¦Electricity
Downscaling[MESSAGEix-GLOBIOM 1.1-M-R12] | Below 2°C | FRA | Final Energy¦Residential and Commercial¦Electricity | EJ/yr | Final Energy¦Residential and Commercial¦Electricity | demand_projection | elc_buildings | 2040 | 1.4425 | Final Energy¦Residential and Commercial¦Electricity
Downscaling[MESSAGEix-GLOBIOM 1.1-M-R12] | Below 2°C | FRA | Final Energy¦Residential and Commercial¦Electricity | EJ/yr | Final Energy¦Residential and Commercial¦Electricity | demand_projection | elc_buildings | 2045 | 1.5882 | Final Energy¦Residential and Commercial¦Electricity
Downscaling[MESSAGEix-GLOBIOM 1.1-M-R12] | Below 2°C | FRA | Final Energy¦Residential and Commercial¦Electricity | EJ/yr | Final Energy¦Residential and Commercial¦Electricity | demand_projection | elc_buildings | 2050 | 1.7459 | Final Energy¦Residential and Commercial¦Electricity
Downscaling[MESSAGEix-GLOBIOM 1.1-M-R12] | Below 2°C | FRA | Final Energy¦Transportation¦Electricity | EJ/yr | Final Energy¦Transportation¦Electricity | demand_projection | elc_transport | 2020 | 0.051 | Final Energy¦Transportation¦Electricity
Downscaling[MESSAGEix-GLOBIOM 1.1-M-R12] | Below 2°C | FRA | Final Energy¦Transportation¦Electricity | EJ/yr | Final Energy¦Transportation¦Electricity | demand_projection | elc_transport | 2025 | 0.0582 | Final Energy¦Transportation¦Electricity
Downscaling[MESSAGEix-GLOBIOM 1.1-M-R12] | Below 2°C | FRA | Final Energy¦Transportation¦Electricity | EJ/yr | Final Energy¦Transportation¦Electricity | demand_projection | elc_transport | 2030 | 0.0642 | Final Energy¦Transportation¦Electricity
Downscaling[MESSAGEix-GLOBIOM 1.1-M-R12] | Below 2°C | FRA | Final Energy¦Transportation¦Electricity | EJ/yr | Final Energy¦Transportation¦Electricity | demand_projection | elc_transport | 2035 | 0.1355 | Final Energy¦Transportation¦Electricity
Downscaling[MESSAGEix-GLOBIOM 1.1-M-R12] | Below 2°C | FRA | Final Energy¦Transportation¦Electricity | EJ/yr | Final Energy¦Transportation¦Electricity | demand_projection | elc_transport | 2040 | 0.2801 | Final Energy¦Transportation¦Electricity
Downscaling[MESSAGEix-GLOBIOM 1.1-M-R12] | Below 2°C | FRA | Final Energy¦Transportation¦Electricity | EJ/yr | Final Energy¦Transportation¦Electricity | demand_projection | elc_transport | 2045 | 0.4652 | Final Energy¦Transportation¦Electricity
Downscaling[MESSAGEix-GLOBIOM 1.1-M-R12] | Below 2°C | FRA | Final Energy¦Transportation¦Electricity | EJ/yr | Final Energy¦Transportation¦Electricity | demand_projection | elc_transport | 2050 | 0.5179 | Final Energy¦Transportation¦Electricity
Downscaling[MESSAGEix-GLOBIOM 1.1-M-R12] | Below 2°C | FRA | Emissions¦CO2¦Power (estimated) | Mt CO2 | Secondary Energy¦Electricity¦Coal | elec_co2 |  | 2020 | 3.5532 | Secondary Energy¦Electricity¦Coal | 94
Downscaling[MESSAGEix-GLOBIOM 1.1-M-R12] | Below 2°C | FRA | Emissions¦CO2¦Power (estimated) | Mt CO2 | Secondary Energy¦Electricity¦Coal | elec_co2 |  | 2025 | 2.5756 | Secondary Energy¦Electricity¦Coal | 94
Downscaling[MESSAGEix-GLOBIOM 1.1-M-R12] | Below 2°C | FRA | Emissions¦CO2¦Power (estimated) | Mt CO2 | Secondary Energy¦Electricity¦Coal | elec_co2 |  | 2030 | 1.5698 | Secondary Energy¦Electricity¦Coal | 94
Downscaling[MESSAGEix-GLOBIOM 1.1-M-R12] | Below 2°C | FRA | Emissions¦CO2¦Power (estimated) | Mt CO2 | Secondary Energy¦Electricity¦Coal | elec_co2 |  | 2035 | 1.1468 | Secondary Energy¦Electricity¦Coal | 94
Downscaling[MESSAGEix-GLOBIOM 1.1-M-R12] | Below 2°C | FRA | Emissions¦CO2¦Power (estimated) | Mt CO2 | Secondary Energy¦Electricity¦Coal | elec_co2 |  | 2040 | 0.5358 | Secondary Energy¦Electricity¦Coal | 94
Downscaling[MESSAGEix-GLOBIOM 1.1-M-R12] | Below 2°C | FRA | Emissions¦CO2¦Power (estimated) | Mt CO2 | Secondary Energy¦Electricity¦Coal | elec_co2 |  | 2045 | 0 | Secondary Energy¦Electricity¦Coal | 94
Downscaling[MESSAGEix-GLOBIOM 1.1-M-R12] | Below 2°C | FRA | Emissions¦CO2¦Power (estimated) | Mt CO2 | Secondary Energy¦Electricity¦Coal | elec_co2 |  | 2050 | 0 | Secondary Energy¦Electricity¦Coal | 94
Downscaling[MESSAGEix-GLOBIOM 1.1-M-R12] | Below 2°C | FRA | Emissions¦CO2¦Power (estimated) | Mt CO2 | Secondary Energy¦Electricity¦Gas | elec_co2 |  | 2020 | 7.4635 | Secondary Energy¦Electricity¦Gas | 55
Downscaling[MESSAGEix-GLOBIOM 1.1-M-R12] | Below 2°C | FRA | Emissions¦CO2¦Power (estimated) | Mt CO2 | Secondary Energy¦Electricity¦Gas | elec_co2 |  | 2025 | 9.1135 | Secondary Energy¦Electricity¦Gas | 55
Downscaling[MESSAGEix-GLOBIOM 1.1-M-R12] | Below 2°C | FRA | Emissions¦CO2¦Power (estimated) | Mt CO2 | Secondary Energy¦Electricity¦Gas | elec_co2 |  | 2030 | 9.4325 | Secondary Energy¦Electricity¦Gas | 55
Downscaling[MESSAGEix-GLOBIOM 1.1-M-R12] | Below 2°C | FRA | Emissions¦CO2¦Power (estimated) | Mt CO2 | Secondary Energy¦Electricity¦Gas | elec_co2 |  | 2035 | 11.5115 | Secondary Energy¦Electricity¦Gas | 55
Downscaling[MESSAGEix-GLOBIOM 1.1-M-R12] | Below 2°C | FRA | Emissions¦CO2¦Power (estimated) | Mt CO2 | Secondary Energy¦Electricity¦Gas | elec_co2 |  | 2040 | 14.5585 | Secondary Energy¦Electricity¦Gas | 55
Downscaling[MESSAGEix-GLOBIOM 1.1-M-R12] | Below 2°C | FRA | Emissions¦CO2¦Power (estimated) | Mt CO2 | Secondary Energy¦Electricity¦Gas | elec_co2 |  | 2045 | 22.902 | Secondary Energy¦Electricity¦Gas | 55
Downscaling[MESSAGEix-GLOBIOM 1.1-M-R12] | Below 2°C | FRA | Emissions¦CO2¦Power (estimated) | Mt CO2 | Secondary Energy¦Electricity¦Gas | elec_co2 |  | 2050 | 25.553 | Secondary Energy¦Electricity¦Gas | 55
Downscaling[MESSAGEix-GLOBIOM 1.1-M-R12] | Below 2°C | FRA | Emissions¦CO2¦Power (estimated) | Mt CO2 | Secondary Energy¦Electricity¦Oil | elec_co2 |  | 2020 | 2.527 | Secondary Energy¦Electricity¦Oil | 70
Downscaling[MESSAGEix-GLOBIOM 1.1-M-R12] | Below 2°C | FRA | Emissions¦CO2¦Power (estimated) | Mt CO2 | Secondary Energy¦Electricity¦Oil | elec_co2 |  | 2025 | 0 | Secondary Energy¦Electricity¦Oil | 70
Downscaling[MESSAGEix-GLOBIOM 1.1-M-R12] | Below 2°C | FRA | Emissions¦CO2¦Power (estimated) | Mt CO2 | Secondary Energy¦Electricity¦Oil | elec_co2 |  | 2030 | 0 | Secondary Energy¦Electricity¦Oil | 70
Downscaling[MESSAGEix-GLOBIOM 1.1-M-R12] | Below 2°C | FRA | Emissions¦CO2¦Power (estimated) | Mt CO2 | Secondary Energy¦Electricity¦Oil | elec_co2 |  | 2035 | 0 | Secondary Energy¦Electricity¦Oil | 70
Downscaling[MESSAGEix-GLOBIOM 1.1-M-R12] | Below 2°C | FRA | Emissions¦CO2¦Power (estimated) | Mt CO2 | Secondary Energy¦Electricity¦Oil | elec_co2 |  | 2040 | 0 | Secondary Energy¦Electricity¦Oil | 70
Downscaling[MESSAGEix-GLOBIOM 1.1-M-R12] | Below 2°C | FRA | Emissions¦CO2¦Power (estimated) | Mt CO2 | Secondary Energy¦Electricity¦Oil | elec_co2 |  | 2045 | 0 | Secondary Energy¦Electricity¦Oil | 70
Downscaling[MESSAGEix-GLOBIOM 1.1-M-R12] | Below 2°C | FRA | Emissions¦CO2¦Power (estimated) | Mt CO2 | Secondary Energy¦Electricity¦Oil | elec_co2 |  | 2050 | 0 | Secondary Energy¦Electricity¦Oil | 70
Downscaling[MESSAGEix-GLOBIOM 1.1-M-R12] | Below 2°C | FRA | Price¦Primary Energy¦Biomass | US$2010/GJ | Price¦Primary Energy¦Biomass | fuel_supply | bioenergy | 2020 | 0.7933 | Price¦Primary Energy¦Biomass
Downscaling[MESSAGEix-GLOBIOM 1.1-M-R12] | Below 2°C | FRA | Price¦Primary Energy¦Biomass | US$2010/GJ | Price¦Primary Energy¦Biomass | fuel_supply | bioenergy | 2025 | 2.3658 | Price¦Primary Energy¦Biomass
Downscaling[MESSAGEix-GLOBIOM 1.1-M-R12] | Below 2°C | FRA | Price¦Primary Energy¦Biomass | US$2010/GJ | Price¦Primary Energy¦Biomass | fuel_supply | bioenergy | 2030 | 4.7641 | Price¦Primary Energy¦Biomass
Downscaling[MESSAGEix-GLOBIOM 1.1-M-R12] | Below 2°C | FRA | Price¦Primary Energy¦Biomass | US$2010/GJ | Price¦Primary Energy¦Biomass | fuel_supply | bioenergy | 2035 | 5.843 | Price¦Primary Energy¦Biomass
Downscaling[MESSAGEix-GLOBIOM 1.1-M-R12] | Below 2°C | FRA | Price¦Primary Energy¦Biomass | US$2010/GJ | Price¦Primary Energy¦Biomass | fuel_supply | bioenergy | 2040 | 8.5248 | Price¦Primary Energy¦Biomass
Downscaling[MESSAGEix-GLOBIOM 1.1-M-R12] | Below 2°C | FRA | Price¦Primary Energy¦Biomass | US$2010/GJ | Price¦Primary Energy¦Biomass | fuel_supply | bioenergy | 2045 | 8.0258 | Price¦Primary Energy¦Biomass
Downscaling[MESSAGEix-GLOBIOM 1.1-M-R12] | Below 2°C | FRA | Price¦Primary Energy¦Biomass | US$2010/GJ | Price¦Primary Energy¦Biomass | fuel_supply | bioenergy | 2050 | 9.2623 | Price¦Primary Energy¦Biomass
Downscaling[MESSAGEix-GLOBIOM 1.1-M-R12] | Below 2°C | FRA | Price¦Primary Energy¦Coal | US$2010/GJ | Price¦Primary Energy¦Coal | fuel_supply | coal | 2020 | 1.8211 | Price¦Primary Energy¦Coal
Downscaling[MESSAGEix-GLOBIOM 1.1-M-R12] | Below 2°C | FRA | Price¦Primary Energy¦Coal | US$2010/GJ | Price¦Primary Energy¦Coal | fuel_supply | coal | 2025 | 1.816 | Price¦Primary Energy¦Coal
Downscaling[MESSAGEix-GLOBIOM 1.1-M-R12] | Below 2°C | FRA | Price¦Primary Energy¦Coal | US$2010/GJ | Price¦Primary Energy¦Coal | fuel_supply | coal | 2030 | -0.695 | Price¦Primary Energy¦Coal
Downscaling[MESSAGEix-GLOBIOM 1.1-M-R12] | Below 2°C | FRA | Price¦Primary Energy¦Coal | US$2010/GJ | Price¦Primary Energy¦Coal | fuel_supply | coal | 2035 | -2.2565 | Price¦Primary Energy¦Coal
Downscaling[MESSAGEix-GLOBIOM 1.1-M-R12] | Below 2°C | FRA | Price¦Primary Energy¦Coal | US$2010/GJ | Price¦Primary Energy¦Coal | fuel_supply | coal | 2040 | -0.9087 | Price¦Primary Energy¦Coal
Downscaling[MESSAGEix-GLOBIOM 1.1-M-R12] | Below 2°C | FRA | Price¦Primary Energy¦Coal | US$2010/GJ | Price¦Primary Energy¦Coal | fuel_supply | coal | 2045 | 2.5486 | Price¦Primary Energy¦Coal
Downscaling[MESSAGEix-GLOBIOM 1.1-M-R12] | Below 2°C | FRA | Price¦Primary Energy¦Coal | US$2010/GJ | Price¦Primary Energy¦Coal | fuel_supply | coal | 2050 | 2.6432 | Price¦Primary Energy¦Coal
Downscaling[MESSAGEix-GLOBIOM 1.1-M-R12] | Below 2°C | FRA | Price¦Primary Energy¦Gas | US$2010/GJ | Price¦Primary Energy¦Gas | fuel_supply | gas | 2020 | 2.4039 | Price¦Primary Energy¦Gas
Downscaling[MESSAGEix-GLOBIOM 1.1-M-R12] | Below 2°C | FRA | Price¦Primary Energy¦Gas | US$2010/GJ | Price¦Primary Energy¦Gas | fuel_supply | gas | 2025 | 2.8318 | Price¦Primary Energy¦Gas
Downscaling[MESSAGEix-GLOBIOM 1.1-M-R12] | Below 2°C | FRA | Price¦Primary Energy¦Gas | US$2010/GJ | Price¦Primary Energy¦Gas | fuel_supply | gas | 2030 | 3.2805 | Price¦Primary Energy¦Gas
Downscaling[MESSAGEix-GLOBIOM 1.1-M-R12] | Below 2°C | FRA | Price¦Primary Energy¦Gas | US$2010/GJ | Price¦Primary Energy¦Gas | fuel_supply | gas | 2035 | 3.6632 | Price¦Primary Energy¦Gas
Downscaling[MESSAGEix-GLOBIOM 1.1-M-R12] | Below 2°C | FRA | Price¦Primary Energy¦Gas | US$2010/GJ | Price¦Primary Energy¦Gas | fuel_supply | gas | 2040 | 4.0733 | Price¦Primary Energy¦Gas
Downscaling[MESSAGEix-GLOBIOM 1.1-M-R12] | Below 2°C | FRA | Price¦Primary Energy¦Gas | US$2010/GJ | Price¦Primary Energy¦Gas | fuel_supply | gas | 2045 | 4.3662 | Price¦Primary Energy¦Gas
Downscaling[MESSAGEix-GLOBIOM 1.1-M-R12] | Below 2°C | FRA | Price¦Primary Energy¦Gas | US$2010/GJ | Price¦Primary Energy¦Gas | fuel_supply | gas | 2050 | 4.7949 | Price¦Primary Energy¦Gas
Downscaling[MESSAGEix-GLOBIOM 1.1-M-R12] | Below 2°C | FRA | Price¦Secondary Energy¦Liquids¦Oil | US$2010/GJ | Price¦Secondary Energy¦Liquids¦Oil | fuel_supply | oil | 2020 | 3.1243 | Price¦Secondary Energy¦Liquids¦Oil
Downscaling[MESSAGEix-GLOBIOM 1.1-M-R12] | Below 2°C | FRA | Price¦Secondary Energy¦Liquids¦Oil | US$2010/GJ | Price¦Secondary Energy¦Liquids¦Oil | fuel_supply | oil | 2025 | 4.3204 | Price¦Secondary Energy¦Liquids¦Oil
Downscaling[MESSAGEix-GLOBIOM 1.1-M-R12] | Below 2°C | FRA | Price¦Secondary Energy¦Liquids¦Oil | US$2010/GJ | Price¦Secondary Energy¦Liquids¦Oil | fuel_supply | oil | 2030 | 4.3512 | Price¦Secondary Energy¦Liquids¦Oil
Downscaling[MESSAGEix-GLOBIOM 1.1-M-R12] | Below 2°C | FRA | Price¦Secondary Energy¦Liquids¦Oil | US$2010/GJ | Price¦Secondary Energy¦Liquids¦Oil | fuel_supply | oil | 2035 | 4.8298 | Price¦Secondary Energy¦Liquids¦Oil
Downscaling[MESSAGEix-GLOBIOM 1.1-M-R12] | Below 2°C | FRA | Price¦Secondary Energy¦Liquids¦Oil | US$2010/GJ | Price¦Secondary Energy¦Liquids¦Oil | fuel_supply | oil | 2040 | 4.9288 | Price¦Secondary Energy¦Liquids¦Oil
Downscaling[MESSAGEix-GLOBIOM 1.1-M-R12] | Below 2°C | FRA | Price¦Secondary Energy¦Liquids¦Oil | US$2010/GJ | Price¦Secondary Energy¦Liquids¦Oil | fuel_supply | oil | 2045 | 5.2038 | Price¦Secondary Energy¦Liquids¦Oil
Downscaling[MESSAGEix-GLOBIOM 1.1-M-R12] | Below 2°C | FRA | Price¦Secondary Energy¦Liquids¦Oil | US$2010/GJ | Price¦Secondary Energy¦Liquids¦Oil | fuel_supply | oil | 2050 | 5.2706 | Price¦Secondary Energy¦Liquids¦Oil
Downscaling[MESSAGEix-GLOBIOM 1.1-M-R12] | Below 2°C | FRA | Emissions¦CO2 | Mt CO2/yr | Emissions¦CO2 | scenarios - CO2 abatement | CO2 | 2020 | 196.1718 | Emissions¦CO2
Downscaling[MESSAGEix-GLOBIOM 1.1-M-R12] | Below 2°C | FRA | Emissions¦CO2 | Mt CO2/yr | Emissions¦CO2 | scenarios - CO2 abatement | CO2 | 2025 | 223.563 | Emissions¦CO2
Downscaling[MESSAGEix-GLOBIOM 1.1-M-R12] | Below 2°C | FRA | Emissions¦CO2 | Mt CO2/yr | Emissions¦CO2 | scenarios - CO2 abatement | CO2 | 2030 | 198.1707 | Emissions¦CO2
Downscaling[MESSAGEix-GLOBIOM 1.1-M-R12] | Below 2°C | FRA | Emissions¦CO2 | Mt CO2/yr | Emissions¦CO2 | scenarios - CO2 abatement | CO2 | 2035 | 174.8269 | Emissions¦CO2
Downscaling[MESSAGEix-GLOBIOM 1.1-M-R12] | Below 2°C | FRA | Emissions¦CO2 | Mt CO2/yr | Emissions¦CO2 | scenarios - CO2 abatement | CO2 | 2040 | 146.1204 | Emissions¦CO2
Downscaling[MESSAGEix-GLOBIOM 1.1-M-R12] | Below 2°C | FRA | Emissions¦CO2 | Mt CO2/yr | Emissions¦CO2 | scenarios - CO2 abatement | CO2 | 2045 | 116.3287 | Emissions¦CO2
Downscaling[MESSAGEix-GLOBIOM 1.1-M-R12] | Below 2°C | FRA | Emissions¦CO2 | Mt CO2/yr | Emissions¦CO2 | scenarios - CO2 abatement | CO2 | 2050 | 88.6249 | Emissions¦CO2
Downscaling[MESSAGEix-GLOBIOM 1.1-M-R12] | Below 2°C | FRA | Emissions¦CO2¦Energy | Mt CO2/yr | Emissions¦CO2¦Energy | scenarios - CO2 abatement | CO2 | 2020 | 257.5416 | Emissions¦CO2¦Energy
Downscaling[MESSAGEix-GLOBIOM 1.1-M-R12] | Below 2°C | FRA | Emissions¦CO2¦Energy | Mt CO2/yr | Emissions¦CO2¦Energy | scenarios - CO2 abatement | CO2 | 2025 | 262.1957 | Emissions¦CO2¦Energy
Downscaling[MESSAGEix-GLOBIOM 1.1-M-R12] | Below 2°C | FRA | Emissions¦CO2¦Energy | Mt CO2/yr | Emissions¦CO2¦Energy | scenarios - CO2 abatement | CO2 | 2030 | 246.7632 | Emissions¦CO2¦Energy
Downscaling[MESSAGEix-GLOBIOM 1.1-M-R12] | Below 2°C | FRA | Emissions¦CO2¦Energy | Mt CO2/yr | Emissions¦CO2¦Energy | scenarios - CO2 abatement | CO2 | 2035 | 228.7749 | Emissions¦CO2¦Energy
Downscaling[MESSAGEix-GLOBIOM 1.1-M-R12] | Below 2°C | FRA | Emissions¦CO2¦Energy | Mt CO2/yr | Emissions¦CO2¦Energy | scenarios - CO2 abatement | CO2 | 2040 | 204.7464 | Emissions¦CO2¦Energy
Downscaling[MESSAGEix-GLOBIOM 1.1-M-R12] | Below 2°C | FRA | Emissions¦CO2¦Energy | Mt CO2/yr | Emissions¦CO2¦Energy | scenarios - CO2 abatement | CO2 | 2045 | 176.7331 | Emissions¦CO2¦Energy
Downscaling[MESSAGEix-GLOBIOM 1.1-M-R12] | Below 2°C | FRA | Emissions¦CO2¦Energy | Mt CO2/yr | Emissions¦CO2¦Energy | scenarios - CO2 abatement | CO2 | 2050 | 150.4589 | Emissions¦CO2¦Energy
Downscaling[MESSAGEix-GLOBIOM 1.1-M-R12] | Current Policies | FRA | Carbon Sequestration¦CCS | Mt CO2/yr | Carbon Sequestration¦CCS | CCS potential |  | 2020 | 0 | Carbon Sequestration¦CCS
Downscaling[MESSAGEix-GLOBIOM 1.1-M-R12] | Current Policies | FRA | Carbon Sequestration¦CCS | Mt CO2/yr | Carbon Sequestration¦CCS | CCS potential |  | 2025 | 0 | Carbon Sequestration¦CCS
Downscaling[MESSAGEix-GLOBIOM 1.1-M-R12] | Current Policies | FRA | Carbon Sequestration¦CCS | Mt CO2/yr | Carbon Sequestration¦CCS | CCS potential |  | 2030 | 0 | Carbon Sequestration¦CCS
Downscaling[MESSAGEix-GLOBIOM 1.1-M-R12] | Current Policies | FRA | Carbon Sequestration¦CCS | Mt CO2/yr | Carbon Sequestration¦CCS | CCS potential |  | 2035 | 0 | Carbon Sequestration¦CCS
Downscaling[MESSAGEix-GLOBIOM 1.1-M-R12] | Current Policies | FRA | Carbon Sequestration¦CCS | Mt CO2/yr | Carbon Sequestration¦CCS | CCS potential |  | 2040 | 0 | Carbon Sequestration¦CCS
Downscaling[MESSAGEix-GLOBIOM 1.1-M-R12] | Current Policies | FRA | Carbon Sequestration¦CCS | Mt CO2/yr | Carbon Sequestration¦CCS | CCS potential |  | 2045 | 0 | Carbon Sequestration¦CCS
Downscaling[MESSAGEix-GLOBIOM 1.1-M-R12] | Current Policies | FRA | Carbon Sequestration¦CCS | Mt CO2/yr | Carbon Sequestration¦CCS | CCS potential |  | 2050 | 0 | Carbon Sequestration¦CCS
Downscaling[MESSAGEix-GLOBIOM 1.1-M-R12] | Current Policies | FRA | Final Energy¦Industry¦Electricity | EJ/yr | Final Energy¦Industry¦Electricity | demand_projection | elc_industry | 2020 | 0.2312 | Final Energy¦Industry¦Electricity
Downscaling[MESSAGEix-GLOBIOM 1.1-M-R12] | Current Policies | FRA | Final Energy¦Industry¦Electricity | EJ/yr | Final Energy¦Industry¦Electricity | demand_projection | elc_industry | 2025 | 0.234 | Final Energy¦Industry¦Electricity
Downscaling[MESSAGEix-GLOBIOM 1.1-M-R12] | Current Policies | FRA | Final Energy¦Industry¦Electricity | EJ/yr | Final Energy¦Industry¦Electricity | demand_projection | elc_industry | 2030 | 0.2002 | Final Energy¦Industry¦Electricity
Downscaling[MESSAGEix-GLOBIOM 1.1-M-R12] | Current Policies | FRA | Final Energy¦Industry¦Electricity | EJ/yr | Final Energy¦Industry¦Electricity | demand_projection | elc_industry | 2035 | 0.1895 | Final Energy¦Industry¦Electricity
Downscaling[MESSAGEix-GLOBIOM 1.1-M-R12] | Current Policies | FRA | Final Energy¦Industry¦Electricity | EJ/yr | Final Energy¦Industry¦Electricity | demand_projection | elc_industry | 2040 | 0.2005 | Final Energy¦Industry¦Electricity
Downscaling[MESSAGEix-GLOBIOM 1.1-M-R12] | Current Policies | FRA | Final Energy¦Industry¦Electricity | EJ/yr | Final Energy¦Industry¦Electricity | demand_projection | elc_industry | 2045 | 0.2183 | Final Energy¦Industry¦Electricity
Downscaling[MESSAGEix-GLOBIOM 1.1-M-R12] | Current Policies | FRA | Final Energy¦Industry¦Electricity | EJ/yr | Final Energy¦Industry¦Electricity | demand_projection | elc_industry | 2050 | 0.2269 | Final Energy¦Industry¦Electricity
Downscaling[MESSAGEix-GLOBIOM 1.1-M-R12] | Current Policies | FRA | Final Energy¦Residential and Commercial¦Electricity | EJ/yr | Final Energy¦Residential and Commercial¦Electricity | demand_projection | elc_buildings | 2020 | 1.0394 | Final Energy¦Residential and Commercial¦Electricity
Downscaling[MESSAGEix-GLOBIOM 1.1-M-R12] | Current Policies | FRA | Final Energy¦Residential and Commercial¦Electricity | EJ/yr | Final Energy¦Residential and Commercial¦Electricity | demand_projection | elc_buildings | 2025 | 1.1516 | Final Energy¦Residential and Commercial¦Electricity
Downscaling[MESSAGEix-GLOBIOM 1.1-M-R12] | Current Policies | FRA | Final Energy¦Residential and Commercial¦Electricity | EJ/yr | Final Energy¦Residential and Commercial¦Electricity | demand_projection | elc_buildings | 2030 | 1.2656 | Final Energy¦Residential and Commercial¦Electricity
Downscaling[MESSAGEix-GLOBIOM 1.1-M-R12] | Current Policies | FRA | Final Energy¦Residential and Commercial¦Electricity | EJ/yr | Final Energy¦Residential and Commercial¦Electricity | demand_projection | elc_buildings | 2035 | 1.2561 | Final Energy¦Residential and Commercial¦Electricity
Downscaling[MESSAGEix-GLOBIOM 1.1-M-R12] | Current Policies | FRA | Final Energy¦Residential and Commercial¦Electricity | EJ/yr | Final Energy¦Residential and Commercial¦Electricity | demand_projection | elc_buildings | 2040 | 1.3214 | Final Energy¦Residential and Commercial¦Electricity
Downscaling[MESSAGEix-GLOBIOM 1.1-M-R12] | Current Policies | FRA | Final Energy¦Residential and Commercial¦Electricity | EJ/yr | Final Energy¦Residential and Commercial¦Electricity | demand_projection | elc_buildings | 2045 | 1.4749 | Final Energy¦Residential and Commercial¦Electricity
Downscaling[MESSAGEix-GLOBIOM 1.1-M-R12] | Current Policies | FRA | Final Energy¦Residential and Commercial¦Electricity | EJ/yr | Final Energy¦Residential and Commercial¦Electricity | demand_projection | elc_buildings | 2050 | 1.5568 | Final Energy¦Residential and Commercial¦Electricity
Downscaling[MESSAGEix-GLOBIOM 1.1-M-R12] | Current Policies | FRA | Final Energy¦Transportation¦Electricity | EJ/yr | Final Energy¦Transportation¦Electricity | demand_projection | elc_transport | 2020 | 0.0545 | Final Energy¦Transportation¦Electricity
Downscaling[MESSAGEix-GLOBIOM 1.1-M-R12] | Current Policies | FRA | Final Energy¦Transportation¦Electricity | EJ/yr | Final Energy¦Transportation¦Electricity | demand_projection | elc_transport | 2025 | 0.0531 | Final Energy¦Transportation¦Electricity
Downscaling[MESSAGEix-GLOBIOM 1.1-M-R12] | Current Policies | FRA | Final Energy¦Transportation¦Electricity | EJ/yr | Final Energy¦Transportation¦Electricity | demand_projection | elc_transport | 2030 | 0.0677 | Final Energy¦Transportation¦Electricity
Downscaling[MESSAGEix-GLOBIOM 1.1-M-R12] | Current Policies | FRA | Final Energy¦Transportation¦Electricity | EJ/yr | Final Energy¦Transportation¦Electricity | demand_projection | elc_transport | 2035 | 0.0524 | Final Energy¦Transportation¦Electricity
Downscaling[MESSAGEix-GLOBIOM 1.1-M-R12] | Current Policies | FRA | Final Energy¦Transportation¦Electricity | EJ/yr | Final Energy¦Transportation¦Electricity | demand_projection | elc_transport | 2040 | 0.0416 | Final Energy¦Transportation¦Electricity
Downscaling[MESSAGEix-GLOBIOM 1.1-M-R12] | Current Policies | FRA | Final Energy¦Transportation¦Electricity | EJ/yr | Final Energy¦Transportation¦Electricity | demand_projection | elc_transport | 2045 | 0.0533 | Final Energy¦Transportation¦Electricity
Downscaling[MESSAGEix-GLOBIOM 1.1-M-R12] | Current Policies | FRA | Final Energy¦Transportation¦Electricity | EJ/yr | Final Energy¦Transportation¦Electricity | demand_projection | elc_transport | 2050 | 0.0963 | Final Energy¦Transportation¦Electricity
Downscaling[MESSAGEix-GLOBIOM 1.1-M-R12] | Current Policies | FRA | Emissions¦CO2¦Power (estimated) | Mt CO2 | Secondary Energy¦Electricity¦Coal | elec_co2 |  | 2020 | 3.7694 | Secondary Energy¦Electricity¦Coal | 94
Downscaling[MESSAGEix-GLOBIOM 1.1-M-R12] | Current Policies | FRA | Emissions¦CO2¦Power (estimated) | Mt CO2 | Secondary Energy¦Electricity¦Coal | elec_co2 |  | 2025 | 2.7072 | Secondary Energy¦Electricity¦Coal | 94
Downscaling[MESSAGEix-GLOBIOM 1.1-M-R12] | Current Policies | FRA | Emissions¦CO2¦Power (estimated) | Mt CO2 | Secondary Energy¦Electricity¦Coal | elec_co2 |  | 2030 | 1.6262 | Secondary Energy¦Electricity¦Coal | 94
Downscaling[MESSAGEix-GLOBIOM 1.1-M-R12] | Current Policies | FRA | Emissions¦CO2¦Power (estimated) | Mt CO2 | Secondary Energy¦Electricity¦Coal | elec_co2 |  | 2035 | 2.021 | Secondary Energy¦Electricity¦Coal | 94
Downscaling[MESSAGEix-GLOBIOM 1.1-M-R12] | Current Policies | FRA | Emissions¦CO2¦Power (estimated) | Mt CO2 | Secondary Energy¦Electricity¦Coal | elec_co2 |  | 2040 | 1.8236 | Secondary Energy¦Electricity¦Coal | 94
Downscaling[MESSAGEix-GLOBIOM 1.1-M-R12] | Current Policies | FRA | Emissions¦CO2¦Power (estimated) | Mt CO2 | Secondary Energy¦Electricity¦Coal | elec_co2 |  | 2045 | 0.8178 | Secondary Energy¦Electricity¦Coal | 94
Downscaling[MESSAGEix-GLOBIOM 1.1-M-R12] | Current Policies | FRA | Emissions¦CO2¦Power (estimated) | Mt CO2 | Secondary Energy¦Electricity¦Coal | elec_co2 |  | 2050 | 0.517 | Secondary Energy¦Electricity¦Coal | 94
Downscaling[MESSAGEix-GLOBIOM 1.1-M-R12] | Current Policies | FRA | Emissions¦CO2¦Power (estimated) | Mt CO2 | Secondary Energy¦Electricity¦Gas | elec_co2 |  | 2020 | 7.9585 | Secondary Energy¦Electricity¦Gas | 55
Downscaling[MESSAGEix-GLOBIOM 1.1-M-R12] | Current Policies | FRA | Emissions¦CO2¦Power (estimated) | Mt CO2 | Secondary Energy¦Electricity¦Gas | elec_co2 |  | 2025 | 11.2255 | Secondary Energy¦Electricity¦Gas | 55
Downscaling[MESSAGEix-GLOBIOM 1.1-M-R12] | Current Policies | FRA | Emissions¦CO2¦Power (estimated) | Mt CO2 | Secondary Energy¦Electricity¦Gas | elec_co2 |  | 2030 | 8.5855 | Secondary Energy¦Electricity¦Gas | 55
Downscaling[MESSAGEix-GLOBIOM 1.1-M-R12] | Current Policies | FRA | Emissions¦CO2¦Power (estimated) | Mt CO2 | Secondary Energy¦Electricity¦Gas | elec_co2 |  | 2035 | 9.449 | Secondary Energy¦Electricity¦Gas | 55
Downscaling[MESSAGEix-GLOBIOM 1.1-M-R12] | Current Policies | FRA | Emissions¦CO2¦Power (estimated) | Mt CO2 | Secondary Energy¦Electricity¦Gas | elec_co2 |  | 2040 | 13.8215 | Secondary Energy¦Electricity¦Gas | 55
Downscaling[MESSAGEix-GLOBIOM 1.1-M-R12] | Current Policies | FRA | Emissions¦CO2¦Power (estimated) | Mt CO2 | Secondary Energy¦Electricity¦Gas | elec_co2 |  | 2045 | 31.5425 | Secondary Energy¦Electricity¦Gas | 55
Downscaling[MESSAGEix-GLOBIOM 1.1-M-R12] | Current Policies | FRA | Emissions¦CO2¦Power (estimated) | Mt CO2 | Secondary Energy¦Electricity¦Gas | elec_co2 |  | 2050 | 42.3665 | Secondary Energy¦Electricity¦Gas | 55
Downscaling[MESSAGEix-GLOBIOM 1.1-M-R12] | Current Policies | FRA | Emissions¦CO2¦Power (estimated) | Mt CO2 | Secondary Energy¦Electricity¦Oil | elec_co2 |  | 2020 | 2.695 | Secondary Energy¦Electricity¦Oil | 70
Downscaling[MESSAGEix-GLOBIOM 1.1-M-R12] | Current Policies | FRA | Emissions¦CO2¦Power (estimated) | Mt CO2 | Secondary Energy¦Electricity¦Oil | elec_co2 |  | 2025 | 0.56 | Secondary Energy¦Electricity¦Oil | 70
Downscaling[MESSAGEix-GLOBIOM 1.1-M-R12] | Current Policies | FRA | Emissions¦CO2¦Power (estimated) | Mt CO2 | Secondary Energy¦Electricity¦Oil | elec_co2 |  | 2030 | 0 | Secondary Energy¦Electricity¦Oil | 70
Downscaling[MESSAGEix-GLOBIOM 1.1-M-R12] | Current Policies | FRA | Emissions¦CO2¦Power (estimated) | Mt CO2 | Secondary Energy¦Electricity¦Oil | elec_co2 |  | 2035 | 0 | Secondary Energy¦Electricity¦Oil | 70
Downscaling[MESSAGEix-GLOBIOM 1.1-M-R12] | Current Policies | FRA | Emissions¦CO2¦Power (estimated) | Mt CO2 | Secondary Energy¦Electricity¦Oil | elec_co2 |  | 2040 | 0 | Secondary Energy¦Electricity¦Oil | 70
Downscaling[MESSAGEix-GLOBIOM 1.1-M-R12] | Current Policies | FRA | Emissions¦CO2¦Power (estimated) | Mt CO2 | Secondary Energy¦Electricity¦Oil | elec_co2 |  | 2045 | 0 | Secondary Energy¦Electricity¦Oil | 70
Downscaling[MESSAGEix-GLOBIOM 1.1-M-R12] | Current Policies | FRA | Emissions¦CO2¦Power (estimated) | Mt CO2 | Secondary Energy¦Electricity¦Oil | elec_co2 |  | 2050 | 0 | Secondary Energy¦Electricity¦Oil | 70
Downscaling[MESSAGEix-GLOBIOM 1.1-M-R12] | Current Policies | FRA | Price¦Primary Energy¦Biomass | US$2010/GJ | Price¦Primary Energy¦Biomass | fuel_supply | bioenergy | 2020 | 0.7933 | Price¦Primary Energy¦Biomass
Downscaling[MESSAGEix-GLOBIOM 1.1-M-R12] | Current Policies | FRA | Price¦Primary Energy¦Biomass | US$2010/GJ | Price¦Primary Energy¦Biomass | fuel_supply | bioenergy | 2025 | 1.8441 | Price¦Primary Energy¦Biomass
Downscaling[MESSAGEix-GLOBIOM 1.1-M-R12] | Current Policies | FRA | Price¦Primary Energy¦Biomass | US$2010/GJ | Price¦Primary Energy¦Biomass | fuel_supply | bioenergy | 2030 | 4.6742 | Price¦Primary Energy¦Biomass
Downscaling[MESSAGEix-GLOBIOM 1.1-M-R12] | Current Policies | FRA | Price¦Primary Energy¦Biomass | US$2010/GJ | Price¦Primary Energy¦Biomass | fuel_supply | bioenergy | 2035 | 2.1607 | Price¦Primary Energy¦Biomass
Downscaling[MESSAGEix-GLOBIOM 1.1-M-R12] | Current Policies | FRA | Price¦Primary Energy¦Biomass | US$2010/GJ | Price¦Primary Energy¦Biomass | fuel_supply | bioenergy | 2040 | 3.5694 | Price¦Primary Energy¦Biomass
Downscaling[MESSAGEix-GLOBIOM 1.1-M-R12] | Current Policies | FRA | Price¦Primary Energy¦Biomass | US$2010/GJ | Price¦Primary Energy¦Biomass | fuel_supply | bioenergy | 2045 | 4.215 | Price¦Primary Energy¦Biomass
Downscaling[MESSAGEix-GLOBIOM 1.1-M-R12] | Current Policies | FRA | Price¦Primary Energy¦Biomass | US$2010/GJ | Price¦Primary Energy¦Biomass | fuel_supply | bioenergy | 2050 | 3.1745 | Price¦Primary Energy¦Biomass
Downscaling[MESSAGEix-GLOBIOM 1.1-M-R12] | Current Policies | FRA | Price¦Primary Energy¦Coal | US$2010/GJ | Price¦Primary Energy¦Coal | fuel_supply | coal | 2020 | 1.8211 | Price¦Primary Energy¦Coal
Downscaling[MESSAGEix-GLOBIOM 1.1-M-R12] | Current Policies | FRA | Price¦Primary Energy¦Coal | US$2010/GJ | Price¦Primary Energy¦Coal | fuel_supply | coal | 2025 | 2.3668 | Price¦Primary Energy¦Coal
Downscaling[MESSAGEix-GLOBIOM 1.1-M-R12] | Current Policies | FRA | Price¦Primary Energy¦Coal | US$2010/GJ | Price¦Primary Energy¦Coal | fuel_supply | coal | 2030 | 4.0582 | Price¦Primary Energy¦Coal
Downscaling[MESSAGEix-GLOBIOM 1.1-M-R12] | Current Policies | FRA | Price¦Primary Energy¦Coal | US$2010/GJ | Price¦Primary Energy¦Coal | fuel_supply | coal | 2035 | 2.6913 | Price¦Primary Energy¦Coal
Downscaling[MESSAGEix-GLOBIOM 1.1-M-R12] | Current Policies | FRA | Price¦Primary Energy¦Coal | US$2010/GJ | Price¦Primary Energy¦Coal | fuel_supply | coal | 2040 | 2.6015 | Price¦Primary Energy¦Coal
Downscaling[MESSAGEix-GLOBIOM 1.1-M-R12] | Current Policies | FRA | Price¦Primary Energy¦Coal | US$2010/GJ | Price¦Primary Energy¦Coal | fuel_supply | coal | 2045 | 1.9307 | Price¦Primary Energy¦Coal
Downscaling[MESSAGEix-GLOBIOM 1.1-M-R12] | Current Policies | FRA | Price¦Primary Energy¦Coal | US$2010/GJ | Price¦Primary Energy¦Coal | fuel_supply | coal | 2050 | 2.6609 | Price¦Primary Energy¦Coal
Downscaling[MESSAGEix-GLOBIOM 1.1-M-R12] | Current Policies | FRA | Price¦Primary Energy¦Gas | US$2010/GJ | Price¦Primary Energy¦Gas | fuel_supply | gas | 2020 | 2.4039 | Price¦Primary Energy¦Gas
Downscaling[MESSAGEix-GLOBIOM 1.1-M-R12] | Current Policies | FRA | Price¦Primary Energy¦Gas | US$2010/GJ | Price¦Primary Energy¦Gas | fuel_supply | gas | 2025 | 2.8899 | Price¦Primary Energy¦Gas
Downscaling[MESSAGEix-GLOBIOM 1.1-M-R12] | Current Policies | FRA | Price¦Primary Energy¦Gas | US$2010/GJ | Price¦Primary Energy¦Gas | fuel_supply | gas | 2030 | 7.7437 | Price¦Primary Energy¦Gas
Downscaling[MESSAGEix-GLOBIOM 1.1-M-R12] | Current Policies | FRA | Price¦Primary Energy¦Gas | US$2010/GJ | Price¦Primary Energy¦Gas | fuel_supply | gas | 2035 | 3.6228 | Price¦Primary Energy¦Gas
Downscaling[MESSAGEix-GLOBIOM 1.1-M-R12] | Current Policies | FRA | Price¦Primary Energy¦Gas | US$2010/GJ | Price¦Primary Energy¦Gas | fuel_supply | gas | 2040 | 4.0198 | Price¦Primary Energy¦Gas
Downscaling[MESSAGEix-GLOBIOM 1.1-M-R12] | Current Policies | FRA | Price¦Primary Energy¦Gas | US$2010/GJ | Price¦Primary Energy¦Gas | fuel_supply | gas | 2045 | 4.3289 | Price¦Primary Energy¦Gas
Downscaling[MESSAGEix-GLOBIOM 1.1-M-R12] | Current Policies | FRA | Price¦Primary Energy¦Gas | US$2010/GJ | Price¦Primary Energy¦Gas | fuel_supply | gas | 2050 | 4.7777 | Price¦Primary Energy¦Gas
Downscaling[MESSAGEix-GLOBIOM 1.1-M-R12] | Current Policies | FRA | Price¦Secondary Energy¦Liquids¦Oil | US$2010/GJ | Price¦Secondary Energy¦Liquids¦Oil | fuel_supply | oil | 2020 | 3.1243 | Price¦Secondary Energy¦Liquids¦Oil
Downscaling[MESSAGEix-GLOBIOM 1.1-M-R12] | Current Policies | FRA | Price¦Secondary Energy¦Liquids¦Oil | US$2010/GJ | Price¦Secondary Energy¦Liquids¦Oil | fuel_supply | oil | 2025 | 4.303 | Price¦Secondary Energy¦Liquids¦Oil
Downscaling[MESSAGEix-GLOBIOM 1.1-M-R12] | Current Policies | FRA | Price¦Secondary Energy¦Liquids¦Oil | US$2010/GJ | Price¦Secondary Energy¦Liquids¦Oil | fuel_supply | oil | 2030 | 8.9704 | Price¦Secondary Energy¦Liquids¦Oil
Downscaling[MESSAGEix-GLOBIOM 1.1-M-R12] | Current Policies | FRA | Price¦Secondary Energy¦Liquids¦Oil | US$2010/GJ | Price¦Secondary Energy¦Liquids¦Oil | fuel_supply | oil | 2035 | 4.882 | Price¦Secondary Energy¦Liquids¦Oil
Downscaling[MESSAGEix-GLOBIOM 1.1-M-R12] | Current Policies | FRA | Price¦Secondary Energy¦Liquids¦Oil | US$2010/GJ | Price¦Secondary Energy¦Liquids¦Oil | fuel_supply | oil | 2040 | 5.679 | Price¦Secondary Energy¦Liquids¦Oil
Downscaling[MESSAGEix-GLOBIOM 1.1-M-R12] | Current Policies | FRA | Price¦Secondary Energy¦Liquids¦Oil | US$2010/GJ | Price¦Secondary Energy¦Liquids¦Oil | fuel_supply | oil | 2045 | 6.1927 | Price¦Secondary Energy¦Liquids¦Oil
Downscaling[MESSAGEix-GLOBIOM 1.1-M-R12] | Current Policies | FRA | Price¦Secondary Energy¦Liquids¦Oil | US$2010/GJ | Price¦Secondary Energy¦Liquids¦Oil | fuel_supply | oil | 2050 | 6.5092 | Price¦Secondary Energy¦Liquids¦Oil
Downscaling[MESSAGEix-GLOBIOM 1.1-M-R12] | Current Policies | FRA | Emissions¦CO2 | Mt CO2/yr | Emissions¦CO2 | scenarios - CO2 abatement | CO2 | 2020 | 195.4044 | Emissions¦CO2
Downscaling[MESSAGEix-GLOBIOM 1.1-M-R12] | Current Policies | FRA | Emissions¦CO2 | Mt CO2/yr | Emissions¦CO2 | scenarios - CO2 abatement | CO2 | 2025 | 236.0005 | Emissions¦CO2
Downscaling[MESSAGEix-GLOBIOM 1.1-M-R12] | Current Policies | FRA | Emissions¦CO2 | Mt CO2/yr | Emissions¦CO2 | scenarios - CO2 abatement | CO2 | 2030 | 215.3437 | Emissions¦CO2
Downscaling[MESSAGEix-GLOBIOM 1.1-M-R12] | Current Policies | FRA | Emissions¦CO2 | Mt CO2/yr | Emissions¦CO2 | scenarios - CO2 abatement | CO2 | 2035 | 247.8684 | Emissions¦CO2
Downscaling[MESSAGEix-GLOBIOM 1.1-M-R12] | Current Policies | FRA | Emissions¦CO2 | Mt CO2/yr | Emissions¦CO2 | scenarios - CO2 abatement | CO2 | 2040 | 278.4145 | Emissions¦CO2
Downscaling[MESSAGEix-GLOBIOM 1.1-M-R12] | Current Policies | FRA | Emissions¦CO2 | Mt CO2/yr | Emissions¦CO2 | scenarios - CO2 abatement | CO2 | 2045 | 342.6226 | Emissions¦CO2
Downscaling[MESSAGEix-GLOBIOM 1.1-M-R12] | Current Policies | FRA | Emissions¦CO2 | Mt CO2/yr | Emissions¦CO2 | scenarios - CO2 abatement | CO2 | 2050 | 367.2103 | Emissions¦CO2
Downscaling[MESSAGEix-GLOBIOM 1.1-M-R12] | Current Policies | FRA | Emissions¦CO2¦Energy | Mt CO2/yr | Emissions¦CO2¦Energy | scenarios - CO2 abatement | CO2 | 2020 | 256.7855 | Emissions¦CO2¦Energy
Downscaling[MESSAGEix-GLOBIOM 1.1-M-R12] | Current Policies | FRA | Emissions¦CO2¦Energy | Mt CO2/yr | Emissions¦CO2¦Energy | scenarios - CO2 abatement | CO2 | 2025 | 275.4017 | Emissions¦CO2¦Energy
Downscaling[MESSAGEix-GLOBIOM 1.1-M-R12] | Current Policies | FRA | Emissions¦CO2¦Energy | Mt CO2/yr | Emissions¦CO2¦Energy | scenarios - CO2 abatement | CO2 | 2030 | 265.9902 | Emissions¦CO2¦Energy
Downscaling[MESSAGEix-GLOBIOM 1.1-M-R12] | Current Policies | FRA | Emissions¦CO2¦Energy | Mt CO2/yr | Emissions¦CO2¦Energy | scenarios - CO2 abatement | CO2 | 2035 | 303.6699 | Emissions¦CO2¦Energy
Downscaling[MESSAGEix-GLOBIOM 1.1-M-R12] | Current Policies | FRA | Emissions¦CO2¦Energy | Mt CO2/yr | Emissions¦CO2¦Energy | scenarios - CO2 abatement | CO2 | 2040 | 339.2814 | Emissions¦CO2¦Energy
Downscaling[MESSAGEix-GLOBIOM 1.1-M-R12] | Current Policies | FRA | Emissions¦CO2¦Energy | Mt CO2/yr | Emissions¦CO2¦Energy | scenarios - CO2 abatement | CO2 | 2045 | 407.5645 | Emissions¦CO2¦Energy
Downscaling[MESSAGEix-GLOBIOM 1.1-M-R12] | Current Policies | FRA | Emissions¦CO2¦Energy | Mt CO2/yr | Emissions¦CO2¦Energy | scenarios - CO2 abatement | CO2 | 2050 | 436.7552 | Emissions¦CO2¦Energy
Downscaling[MESSAGEix-GLOBIOM 1.1-M-R12] | Delayed transition | FRA | Carbon Sequestration¦CCS | Mt CO2/yr | Carbon Sequestration¦CCS | CCS potential |  | 2020 | 0 | Carbon Sequestration¦CCS
Downscaling[MESSAGEix-GLOBIOM 1.1-M-R12] | Delayed transition | FRA | Carbon Sequestration¦CCS | Mt CO2/yr | Carbon Sequestration¦CCS | CCS potential |  | 2025 | 0 | Carbon Sequestration¦CCS
Downscaling[MESSAGEix-GLOBIOM 1.1-M-R12] | Delayed transition | FRA | Carbon Sequestration¦CCS | Mt CO2/yr | Carbon Sequestration¦CCS | CCS potential |  | 2030 | 0 | Carbon Sequestration¦CCS
Downscaling[MESSAGEix-GLOBIOM 1.1-M-R12] | Delayed transition | FRA | Carbon Sequestration¦CCS | Mt CO2/yr | Carbon Sequestration¦CCS | CCS potential |  | 2035 | 6.9597 | Carbon Sequestration¦CCS
Downscaling[MESSAGEix-GLOBIOM 1.1-M-R12] | Delayed transition | FRA | Carbon Sequestration¦CCS | Mt CO2/yr | Carbon Sequestration¦CCS | CCS potential |  | 2040 | 14.7041 | Carbon Sequestration¦CCS
Downscaling[MESSAGEix-GLOBIOM 1.1-M-R12] | Delayed transition | FRA | Carbon Sequestration¦CCS | Mt CO2/yr | Carbon Sequestration¦CCS | CCS potential |  | 2045 | 21.3007 | Carbon Sequestration¦CCS
Downscaling[MESSAGEix-GLOBIOM 1.1-M-R12] | Delayed transition | FRA | Carbon Sequestration¦CCS | Mt CO2/yr | Carbon Sequestration¦CCS | CCS potential |  | 2050 | 30.5584 | Carbon Sequestration¦CCS
Downscaling[MESSAGEix-GLOBIOM 1.1-M-R12] | Delayed transition | FRA | Final Energy¦Industry¦Electricity | EJ/yr | Final Energy¦Industry¦Electricity | demand_projection | elc_industry | 2020 | 0.2271 | Final Energy¦Industry¦Electricity
Downscaling[MESSAGEix-GLOBIOM 1.1-M-R12] | Delayed transition | FRA | Final Energy¦Industry¦Electricity | EJ/yr | Final Energy¦Industry¦Electricity | demand_projection | elc_industry | 2025 | 0.2281 | Final Energy¦Industry¦Electricity
Downscaling[MESSAGEix-GLOBIOM 1.1-M-R12] | Delayed transition | FRA | Final Energy¦Industry¦Electricity | EJ/yr | Final Energy¦Industry¦Electricity | demand_projection | elc_industry | 2030 | 0.1913 | Final Energy¦Industry¦Electricity
Downscaling[MESSAGEix-GLOBIOM 1.1-M-R12] | Delayed transition | FRA | Final Energy¦Industry¦Electricity | EJ/yr | Final Energy¦Industry¦Electricity | demand_projection | elc_industry | 2035 | 0.2067 | Final Energy¦Industry¦Electricity
Downscaling[MESSAGEix-GLOBIOM 1.1-M-R12] | Delayed transition | FRA | Final Energy¦Industry¦Electricity | EJ/yr | Final Energy¦Industry¦Electricity | demand_projection | elc_industry | 2040 | 0.2146 | Final Energy¦Industry¦Electricity
Downscaling[MESSAGEix-GLOBIOM 1.1-M-R12] | Delayed transition | FRA | Final Energy¦Industry¦Electricity | EJ/yr | Final Energy¦Industry¦Electricity | demand_projection | elc_industry | 2045 | 0.2403 | Final Energy¦Industry¦Electricity
Downscaling[MESSAGEix-GLOBIOM 1.1-M-R12] | Delayed transition | FRA | Final Energy¦Industry¦Electricity | EJ/yr | Final Energy¦Industry¦Electricity | demand_projection | elc_industry | 2050 | 0.2364 | Final Energy¦Industry¦Electricity
Downscaling[MESSAGEix-GLOBIOM 1.1-M-R12] | Delayed transition | FRA | Final Energy¦Residential and Commercial¦Electricity | EJ/yr | Final Energy¦Residential and Commercial¦Electricity | demand_projection | elc_buildings | 2020 | 1.0408 | Final Energy¦Residential and Commercial¦Electricity
Downscaling[MESSAGEix-GLOBIOM 1.1-M-R12] | Delayed transition | FRA | Final Energy¦Residential and Commercial¦Electricity | EJ/yr | Final Energy¦Residential and Commercial¦Electricity | demand_projection | elc_buildings | 2025 | 1.1524 | Final Energy¦Residential and Commercial¦Electricity
Downscaling[MESSAGEix-GLOBIOM 1.1-M-R12] | Delayed transition | FRA | Final Energy¦Residential and Commercial¦Electricity | EJ/yr | Final Energy¦Residential and Commercial¦Electricity | demand_projection | elc_buildings | 2030 | 1.264 | Final Energy¦Residential and Commercial¦Electricity
Downscaling[MESSAGEix-GLOBIOM 1.1-M-R12] | Delayed transition | FRA | Final Energy¦Residential and Commercial¦Electricity | EJ/yr | Final Energy¦Residential and Commercial¦Electricity | demand_projection | elc_buildings | 2035 | 1.418 | Final Energy¦Residential and Commercial¦Electricity
Downscaling[MESSAGEix-GLOBIOM 1.1-M-R12] | Delayed transition | FRA | Final Energy¦Residential and Commercial¦Electricity | EJ/yr | Final Energy¦Residential and Commercial¦Electricity | demand_projection | elc_buildings | 2040 | 1.5827 | Final Energy¦Residential and Commercial¦Electricity
Downscaling[MESSAGEix-GLOBIOM 1.1-M-R12] | Delayed transition | FRA | Final Energy¦Residential and Commercial¦Electricity | EJ/yr | Final Energy¦Residential and Commercial¦Electricity | demand_projection | elc_buildings | 2045 | 1.7446 | Final Energy¦Residential and Commercial¦Electricity
Downscaling[MESSAGEix-GLOBIOM 1.1-M-R12] | Delayed transition | FRA | Final Energy¦Residential and Commercial¦Electricity | EJ/yr | Final Energy¦Residential and Commercial¦Electricity | demand_projection | elc_buildings | 2050 | 1.9429 | Final Energy¦Residential and Commercial¦Electricity
Downscaling[MESSAGEix-GLOBIOM 1.1-M-R12] | Delayed transition | FRA | Final Energy¦Transportation¦Electricity | EJ/yr | Final Energy¦Transportation¦Electricity | demand_projection | elc_transport | 2020 | 0.0546 | Final Energy¦Transportation¦Electricity
Downscaling[MESSAGEix-GLOBIOM 1.1-M-R12] | Delayed transition | FRA | Final Energy¦Transportation¦Electricity | EJ/yr | Final Energy¦Transportation¦Electricity | demand_projection | elc_transport | 2025 | 0.0534 | Final Energy¦Transportation¦Electricity
Downscaling[MESSAGEix-GLOBIOM 1.1-M-R12] | Delayed transition | FRA | Final Energy¦Transportation¦Electricity | EJ/yr | Final Energy¦Transportation¦Electricity | demand_projection | elc_transport | 2030 | 0.0671 | Final Energy¦Transportation¦Electricity
Downscaling[MESSAGEix-GLOBIOM 1.1-M-R12] | Delayed transition | FRA | Final Energy¦Transportation¦Electricity | EJ/yr | Final Energy¦Transportation¦Electricity | demand_projection | elc_transport | 2035 | 0.0986 | Final Energy¦Transportation¦Electricity
Downscaling[MESSAGEix-GLOBIOM 1.1-M-R12] | Delayed transition | FRA | Final Energy¦Transportation¦Electricity | EJ/yr | Final Energy¦Transportation¦Electricity | demand_projection | elc_transport | 2040 | 0.2209 | Final Energy¦Transportation¦Electricity
Downscaling[MESSAGEix-GLOBIOM 1.1-M-R12] | Delayed transition | FRA | Final Energy¦Transportation¦Electricity | EJ/yr | Final Energy¦Transportation¦Electricity | demand_projection | elc_transport | 2045 | 0.3982 | Final Energy¦Transportation¦Electricity
Downscaling[MESSAGEix-GLOBIOM 1.1-M-R12] | Delayed transition | FRA | Final Energy¦Transportation¦Electricity | EJ/yr | Final Energy¦Transportation¦Electricity | demand_projection | elc_transport | 2050 | 0.4993 | Final Energy¦Transportation¦Electricity
Downscaling[MESSAGEix-GLOBIOM 1.1-M-R12] | Delayed transition | FRA | Emissions¦CO2¦Power (estimated) | Mt CO2 | Secondary Energy¦Electricity¦Coal | elec_co2 |  | 2020 | 3.6848 | Secondary Energy¦Electricity¦Coal | 94
Downscaling[MESSAGEix-GLOBIOM 1.1-M-R12] | Delayed transition | FRA | Emissions¦CO2¦Power (estimated) | Mt CO2 | Secondary Energy¦Electricity¦Coal | elec_co2 |  | 2025 | 2.585 | Secondary Energy¦Electricity¦Coal | 94
Downscaling[MESSAGEix-GLOBIOM 1.1-M-R12] | Delayed transition | FRA | Emissions¦CO2¦Power (estimated) | Mt CO2 | Secondary Energy¦Electricity¦Coal | elec_co2 |  | 2030 | 1.4946 | Secondary Energy¦Electricity¦Coal | 94
Downscaling[MESSAGEix-GLOBIOM 1.1-M-R12] | Delayed transition | FRA | Emissions¦CO2¦Power (estimated) | Mt CO2 | Secondary Energy¦Electricity¦Coal | elec_co2 |  | 2035 | 0.5358 | Secondary Energy¦Electricity¦Coal | 94
Downscaling[MESSAGEix-GLOBIOM 1.1-M-R12] | Delayed transition | FRA | Emissions¦CO2¦Power (estimated) | Mt CO2 | Secondary Energy¦Electricity¦Coal | elec_co2 |  | 2040 | 0.1316 | Secondary Energy¦Electricity¦Coal | 94
Downscaling[MESSAGEix-GLOBIOM 1.1-M-R12] | Delayed transition | FRA | Emissions¦CO2¦Power (estimated) | Mt CO2 | Secondary Energy¦Electricity¦Coal | elec_co2 |  | 2045 | 0 | Secondary Energy¦Electricity¦Coal | 94
Downscaling[MESSAGEix-GLOBIOM 1.1-M-R12] | Delayed transition | FRA | Emissions¦CO2¦Power (estimated) | Mt CO2 | Secondary Energy¦Electricity¦Coal | elec_co2 |  | 2050 | 0 | Secondary Energy¦Electricity¦Coal | 94
Downscaling[MESSAGEix-GLOBIOM 1.1-M-R12] | Delayed transition | FRA | Emissions¦CO2¦Power (estimated) | Mt CO2 | Secondary Energy¦Electricity¦Gas | elec_co2 |  | 2020 | 7.865 | Secondary Energy¦Electricity¦Gas | 55
Downscaling[MESSAGEix-GLOBIOM 1.1-M-R12] | Delayed transition | FRA | Emissions¦CO2¦Power (estimated) | Mt CO2 | Secondary Energy¦Electricity¦Gas | elec_co2 |  | 2025 | 10.9945 | Secondary Energy¦Electricity¦Gas | 55
Downscaling[MESSAGEix-GLOBIOM 1.1-M-R12] | Delayed transition | FRA | Emissions¦CO2¦Power (estimated) | Mt CO2 | Secondary Energy¦Electricity¦Gas | elec_co2 |  | 2030 | 8.2665 | Secondary Energy¦Electricity¦Gas | 55
Downscaling[MESSAGEix-GLOBIOM 1.1-M-R12] | Delayed transition | FRA | Emissions¦CO2¦Power (estimated) | Mt CO2 | Secondary Energy¦Electricity¦Gas | elec_co2 |  | 2035 | 8.635 | Secondary Energy¦Electricity¦Gas | 55
Downscaling[MESSAGEix-GLOBIOM 1.1-M-R12] | Delayed transition | FRA | Emissions¦CO2¦Power (estimated) | Mt CO2 | Secondary Energy¦Electricity¦Gas | elec_co2 |  | 2040 | 9.79 | Secondary Energy¦Electricity¦Gas | 55
Downscaling[MESSAGEix-GLOBIOM 1.1-M-R12] | Delayed transition | FRA | Emissions¦CO2¦Power (estimated) | Mt CO2 | Secondary Energy¦Electricity¦Gas | elec_co2 |  | 2045 | 14.553 | Secondary Energy¦Electricity¦Gas | 55
Downscaling[MESSAGEix-GLOBIOM 1.1-M-R12] | Delayed transition | FRA | Emissions¦CO2¦Power (estimated) | Mt CO2 | Secondary Energy¦Electricity¦Gas | elec_co2 |  | 2050 | 12.2265 | Secondary Energy¦Electricity¦Gas | 55
Downscaling[MESSAGEix-GLOBIOM 1.1-M-R12] | Delayed transition | FRA | Emissions¦CO2¦Power (estimated) | Mt CO2 | Secondary Energy¦Electricity¦Oil | elec_co2 |  | 2020 | 2.688 | Secondary Energy¦Electricity¦Oil | 70
Downscaling[MESSAGEix-GLOBIOM 1.1-M-R12] | Delayed transition | FRA | Emissions¦CO2¦Power (estimated) | Mt CO2 | Secondary Energy¦Electricity¦Oil | elec_co2 |  | 2025 | 0.553 | Secondary Energy¦Electricity¦Oil | 70
Downscaling[MESSAGEix-GLOBIOM 1.1-M-R12] | Delayed transition | FRA | Emissions¦CO2¦Power (estimated) | Mt CO2 | Secondary Energy¦Electricity¦Oil | elec_co2 |  | 2030 | 0 | Secondary Energy¦Electricity¦Oil | 70
Downscaling[MESSAGEix-GLOBIOM 1.1-M-R12] | Delayed transition | FRA | Emissions¦CO2¦Power (estimated) | Mt CO2 | Secondary Energy¦Electricity¦Oil | elec_co2 |  | 2035 | 0 | Secondary Energy¦Electricity¦Oil | 70
Downscaling[MESSAGEix-GLOBIOM 1.1-M-R12] | Delayed transition | FRA | Emissions¦CO2¦Power (estimated) | Mt CO2 | Secondary Energy¦Electricity¦Oil | elec_co2 |  | 2040 | 0 | Secondary Energy¦Electricity¦Oil | 70
Downscaling[MESSAGEix-GLOBIOM 1.1-M-R12] | Delayed transition | FRA | Emissions¦CO2¦Power (estimated) | Mt CO2 | Secondary Energy¦Electricity¦Oil | elec_co2 |  | 2045 | 0 | Secondary Energy¦Electricity¦Oil | 70
Downscaling[MESSAGEix-GLOBIOM 1.1-M-R12] | Delayed transition | FRA | Emissions¦CO2¦Power (estimated) | Mt CO2 | Secondary Energy¦Electricity¦Oil | elec_co2 |  | 2050 | 0 | Secondary Energy¦Electricity¦Oil | 70
Downscaling[MESSAGEix-GLOBIOM 1.1-M-R12] | Delayed transition | FRA | Price¦Primary Energy¦Biomass | US$2010/GJ | Price¦Primary Energy¦Biomass | fuel_supply | bioenergy | 2020 | 0.7933 | Price¦Primary Energy¦Biomass
Downscaling[MESSAGEix-GLOBIOM 1.1-M-R12] | Delayed transition | FRA | Price¦Primary Energy¦Biomass | US$2010/GJ | Price¦Primary Energy¦Biomass | fuel_supply | bioenergy | 2025 | 1.8441 | Price¦Primary Energy¦Biomass
Downscaling[MESSAGEix-GLOBIOM 1.1-M-R12] | Delayed transition | FRA | Price¦Primary Energy¦Biomass | US$2010/GJ | Price¦Primary Energy¦Biomass | fuel_supply | bioenergy | 2030 | 4.6742 | Price¦Primary Energy¦Biomass
Downscaling[MESSAGEix-GLOBIOM 1.1-M-R12] | Delayed transition | FRA | Price¦Primary Energy¦Biomass | US$2010/GJ | Price¦Primary Energy¦Biomass | fuel_supply | bioenergy | 2035 | 7.4223 | Price¦Primary Energy¦Biomass
Downscaling[MESSAGEix-GLOBIOM 1.1-M-R12] | Delayed transition | FRA | Price¦Primary Energy¦Biomass | US$2010/GJ | Price¦Primary Energy¦Biomass | fuel_supply | bioenergy | 2040 | 8.4809 | Price¦Primary Energy¦Biomass
Downscaling[MESSAGEix-GLOBIOM 1.1-M-R12] | Delayed transition | FRA | Price¦Primary Energy¦Biomass | US$2010/GJ | Price¦Primary Energy¦Biomass | fuel_supply | bioenergy | 2045 | 9.75 | Price¦Primary Energy¦Biomass
Downscaling[MESSAGEix-GLOBIOM 1.1-M-R12] | Delayed transition | FRA | Price¦Primary Energy¦Biomass | US$2010/GJ | Price¦Primary Energy¦Biomass | fuel_supply | bioenergy | 2050 | 11.804 | Price¦Primary Energy¦Biomass
Downscaling[MESSAGEix-GLOBIOM 1.1-M-R12] | Delayed transition | FRA | Price¦Primary Energy¦Coal | US$2010/GJ | Price¦Primary Energy¦Coal | fuel_supply | coal | 2020 | 1.8211 | Price¦Primary Energy¦Coal
Downscaling[MESSAGEix-GLOBIOM 1.1-M-R12] | Delayed transition | FRA | Price¦Primary Energy¦Coal | US$2010/GJ | Price¦Primary Energy¦Coal | fuel_supply | coal | 2025 | 2.3668 | Price¦Primary Energy¦Coal
Downscaling[MESSAGEix-GLOBIOM 1.1-M-R12] | Delayed transition | FRA | Price¦Primary Energy¦Coal | US$2010/GJ | Price¦Primary Energy¦Coal | fuel_supply | coal | 2030 | 4.0582 | Price¦Primary Energy¦Coal
Downscaling[MESSAGEix-GLOBIOM 1.1-M-R12] | Delayed transition | FRA | Price¦Primary Energy¦Coal | US$2010/GJ | Price¦Primary Energy¦Coal | fuel_supply | coal | 2035 | -3.5796 | Price¦Primary Energy¦Coal
Downscaling[MESSAGEix-GLOBIOM 1.1-M-R12] | Delayed transition | FRA | Price¦Primary Energy¦Coal | US$2010/GJ | Price¦Primary Energy¦Coal | fuel_supply | coal | 2040 | -3.2061 | Price¦Primary Energy¦Coal
Downscaling[MESSAGEix-GLOBIOM 1.1-M-R12] | Delayed transition | FRA | Price¦Primary Energy¦Coal | US$2010/GJ | Price¦Primary Energy¦Coal | fuel_supply | coal | 2045 | 2.6182 | Price¦Primary Energy¦Coal
Downscaling[MESSAGEix-GLOBIOM 1.1-M-R12] | Delayed transition | FRA | Price¦Primary Energy¦Coal | US$2010/GJ | Price¦Primary Energy¦Coal | fuel_supply | coal | 2050 | 3.4154 | Price¦Primary Energy¦Coal
Downscaling[MESSAGEix-GLOBIOM 1.1-M-R12] | Delayed transition | FRA | Price¦Primary Energy¦Gas | US$2010/GJ | Price¦Primary Energy¦Gas | fuel_supply | gas | 2020 | 2.4039 | Price¦Primary Energy¦Gas
Downscaling[MESSAGEix-GLOBIOM 1.1-M-R12] | Delayed transition | FRA | Price¦Primary Energy¦Gas | US$2010/GJ | Price¦Primary Energy¦Gas | fuel_supply | gas | 2025 | 2.8899 | Price¦Primary Energy¦Gas
Downscaling[MESSAGEix-GLOBIOM 1.1-M-R12] | Delayed transition | FRA | Price¦Primary Energy¦Gas | US$2010/GJ | Price¦Primary Energy¦Gas | fuel_supply | gas | 2030 | 7.7437 | Price¦Primary Energy¦Gas
Downscaling[MESSAGEix-GLOBIOM 1.1-M-R12] | Delayed transition | FRA | Price¦Primary Energy¦Gas | US$2010/GJ | Price¦Primary Energy¦Gas | fuel_supply | gas | 2035 | 3.7477 | Price¦Primary Energy¦Gas
Downscaling[MESSAGEix-GLOBIOM 1.1-M-R12] | Delayed transition | FRA | Price¦Primary Energy¦Gas | US$2010/GJ | Price¦Primary Energy¦Gas | fuel_supply | gas | 2040 | 3.9839 | Price¦Primary Energy¦Gas
Downscaling[MESSAGEix-GLOBIOM 1.1-M-R12] | Delayed transition | FRA | Price¦Primary Energy¦Gas | US$2010/GJ | Price¦Primary Energy¦Gas | fuel_supply | gas | 2045 | 4.5586 | Price¦Primary Energy¦Gas
Downscaling[MESSAGEix-GLOBIOM 1.1-M-R12] | Delayed transition | FRA | Price¦Primary Energy¦Gas | US$2010/GJ | Price¦Primary Energy¦Gas | fuel_supply | gas | 2050 | 4.9874 | Price¦Primary Energy¦Gas
Downscaling[MESSAGEix-GLOBIOM 1.1-M-R12] | Delayed transition | FRA | Price¦Secondary Energy¦Liquids¦Oil | US$2010/GJ | Price¦Secondary Energy¦Liquids¦Oil | fuel_supply | oil | 2020 | 3.1243 | Price¦Secondary Energy¦Liquids¦Oil
Downscaling[MESSAGEix-GLOBIOM 1.1-M-R12] | Delayed transition | FRA | Price¦Secondary Energy¦Liquids¦Oil | US$2010/GJ | Price¦Secondary Energy¦Liquids¦Oil | fuel_supply | oil | 2025 | 4.303 | Price¦Secondary Energy¦Liquids¦Oil
Downscaling[MESSAGEix-GLOBIOM 1.1-M-R12] | Delayed transition | FRA | Price¦Secondary Energy¦Liquids¦Oil | US$2010/GJ | Price¦Secondary Energy¦Liquids¦Oil | fuel_supply | oil | 2030 | 8.9704 | Price¦Secondary Energy¦Liquids¦Oil
Downscaling[MESSAGEix-GLOBIOM 1.1-M-R12] | Delayed transition | FRA | Price¦Secondary Energy¦Liquids¦Oil | US$2010/GJ | Price¦Secondary Energy¦Liquids¦Oil | fuel_supply | oil | 2035 | 5.1719 | Price¦Secondary Energy¦Liquids¦Oil
Downscaling[MESSAGEix-GLOBIOM 1.1-M-R12] | Delayed transition | FRA | Price¦Secondary Energy¦Liquids¦Oil | US$2010/GJ | Price¦Secondary Energy¦Liquids¦Oil | fuel_supply | oil | 2040 | 4.9318 | Price¦Secondary Energy¦Liquids¦Oil
Downscaling[MESSAGEix-GLOBIOM 1.1-M-R12] | Delayed transition | FRA | Price¦Secondary Energy¦Liquids¦Oil | US$2010/GJ | Price¦Secondary Energy¦Liquids¦Oil | fuel_supply | oil | 2045 | 5.2711 | Price¦Secondary Energy¦Liquids¦Oil
Downscaling[MESSAGEix-GLOBIOM 1.1-M-R12] | Delayed transition | FRA | Price¦Secondary Energy¦Liquids¦Oil | US$2010/GJ | Price¦Secondary Energy¦Liquids¦Oil | fuel_supply | oil | 2050 | 4.5691 | Price¦Secondary Energy¦Liquids¦Oil
Downscaling[MESSAGEix-GLOBIOM 1.1-M-R12] | Delayed transition | FRA | Emissions¦CO2 | Mt CO2/yr | Emissions¦CO2 | scenarios - CO2 abatement | CO2 | 2020 | 194.8218 | Emissions¦CO2
Downscaling[MESSAGEix-GLOBIOM 1.1-M-R12] | Delayed transition | FRA | Emissions¦CO2 | Mt CO2/yr | Emissions¦CO2 | scenarios - CO2 abatement | CO2 | 2025 | 237.3822 | Emissions¦CO2
Downscaling[MESSAGEix-GLOBIOM 1.1-M-R12] | Delayed transition | FRA | Emissions¦CO2 | Mt CO2/yr | Emissions¦CO2 | scenarios - CO2 abatement | CO2 | 2030 | 218.9084 | Emissions¦CO2
Downscaling[MESSAGEix-GLOBIOM 1.1-M-R12] | Delayed transition | FRA | Emissions¦CO2 | Mt CO2/yr | Emissions¦CO2 | scenarios - CO2 abatement | CO2 | 2035 | 184.6006 | Emissions¦CO2
Downscaling[MESSAGEix-GLOBIOM 1.1-M-R12] | Delayed transition | FRA | Emissions¦CO2 | Mt CO2/yr | Emissions¦CO2 | scenarios - CO2 abatement | CO2 | 2040 | 143.3328 | Emissions¦CO2
Downscaling[MESSAGEix-GLOBIOM 1.1-M-R12] | Delayed transition | FRA | Emissions¦CO2 | Mt CO2/yr | Emissions¦CO2 | scenarios - CO2 abatement | CO2 | 2045 | 91.0611 | Emissions¦CO2
Downscaling[MESSAGEix-GLOBIOM 1.1-M-R12] | Delayed transition | FRA | Emissions¦CO2 | Mt CO2/yr | Emissions¦CO2 | scenarios - CO2 abatement | CO2 | 2050 | 44.6093 | Emissions¦CO2
Downscaling[MESSAGEix-GLOBIOM 1.1-M-R12] | Delayed transition | FRA | Emissions¦CO2¦Energy | Mt CO2/yr | Emissions¦CO2¦Energy | scenarios - CO2 abatement | CO2 | 2020 | 256.2233 | Emissions¦CO2¦Energy
Downscaling[MESSAGEix-GLOBIOM 1.1-M-R12] | Delayed transition | FRA | Emissions¦CO2¦Energy | Mt CO2/yr | Emissions¦CO2¦Energy | scenarios - CO2 abatement | CO2 | 2025 | 274.4555 | Emissions¦CO2¦Energy
Downscaling[MESSAGEix-GLOBIOM 1.1-M-R12] | Delayed transition | FRA | Emissions¦CO2¦Energy | Mt CO2/yr | Emissions¦CO2¦Energy | scenarios - CO2 abatement | CO2 | 2030 | 264.8784 | Emissions¦CO2¦Energy
Downscaling[MESSAGEix-GLOBIOM 1.1-M-R12] | Delayed transition | FRA | Emissions¦CO2¦Energy | Mt CO2/yr | Emissions¦CO2¦Energy | scenarios - CO2 abatement | CO2 | 2035 | 235.4321 | Emissions¦CO2¦Energy
Downscaling[MESSAGEix-GLOBIOM 1.1-M-R12] | Delayed transition | FRA | Emissions¦CO2¦Energy | Mt CO2/yr | Emissions¦CO2¦Energy | scenarios - CO2 abatement | CO2 | 2040 | 198.6255 | Emissions¦CO2¦Energy
Downscaling[MESSAGEix-GLOBIOM 1.1-M-R12] | Delayed transition | FRA | Emissions¦CO2¦Energy | Mt CO2/yr | Emissions¦CO2¦Energy | scenarios - CO2 abatement | CO2 | 2045 | 149.3682 | Emissions¦CO2¦Energy
Downscaling[MESSAGEix-GLOBIOM 1.1-M-R12] | Delayed transition | FRA | Emissions¦CO2¦Energy | Mt CO2/yr | Emissions¦CO2¦Energy | scenarios - CO2 abatement | CO2 | 2050 | 105.2582 | Emissions¦CO2¦Energy
Downscaling[MESSAGEix-GLOBIOM 1.1-M-R12] | Fragmented World | FRA | Carbon Sequestration¦CCS | Mt CO2/yr | Carbon Sequestration¦CCS | CCS potential |  | 2020 | 0 | Carbon Sequestration¦CCS
Downscaling[MESSAGEix-GLOBIOM 1.1-M-R12] | Fragmented World | FRA | Carbon Sequestration¦CCS | Mt CO2/yr | Carbon Sequestration¦CCS | CCS potential |  | 2025 | 0 | Carbon Sequestration¦CCS
Downscaling[MESSAGEix-GLOBIOM 1.1-M-R12] | Fragmented World | FRA | Carbon Sequestration¦CCS | Mt CO2/yr | Carbon Sequestration¦CCS | CCS potential |  | 2030 | 0 | Carbon Sequestration¦CCS
Downscaling[MESSAGEix-GLOBIOM 1.1-M-R12] | Fragmented World | FRA | Carbon Sequestration¦CCS | Mt CO2/yr | Carbon Sequestration¦CCS | CCS potential |  | 2035 | 9.5337 | Carbon Sequestration¦CCS
Downscaling[MESSAGEix-GLOBIOM 1.1-M-R12] | Fragmented World | FRA | Carbon Sequestration¦CCS | Mt CO2/yr | Carbon Sequestration¦CCS | CCS potential |  | 2040 | 15.9609 | Carbon Sequestration¦CCS
Downscaling[MESSAGEix-GLOBIOM 1.1-M-R12] | Fragmented World | FRA | Carbon Sequestration¦CCS | Mt CO2/yr | Carbon Sequestration¦CCS | CCS potential |  | 2045 | 23.2714 | Carbon Sequestration¦CCS
Downscaling[MESSAGEix-GLOBIOM 1.1-M-R12] | Fragmented World | FRA | Carbon Sequestration¦CCS | Mt CO2/yr | Carbon Sequestration¦CCS | CCS potential |  | 2050 | 36.6311 | Carbon Sequestration¦CCS
Downscaling[MESSAGEix-GLOBIOM 1.1-M-R12] | Fragmented World | FRA | Final Energy¦Industry¦Electricity | EJ/yr | Final Energy¦Industry¦Electricity | demand_projection | elc_industry | 2020 | 0.2252 | Final Energy¦Industry¦Electricity
Downscaling[MESSAGEix-GLOBIOM 1.1-M-R12] | Fragmented World | FRA | Final Energy¦Industry¦Electricity | EJ/yr | Final Energy¦Industry¦Electricity | demand_projection | elc_industry | 2025 | 0.2293 | Final Energy¦Industry¦Electricity
Downscaling[MESSAGEix-GLOBIOM 1.1-M-R12] | Fragmented World | FRA | Final Energy¦Industry¦Electricity | EJ/yr | Final Energy¦Industry¦Electricity | demand_projection | elc_industry | 2030 | 0.2045 | Final Energy¦Industry¦Electricity
Downscaling[MESSAGEix-GLOBIOM 1.1-M-R12] | Fragmented World | FRA | Final Energy¦Industry¦Electricity | EJ/yr | Final Energy¦Industry¦Electricity | demand_projection | elc_industry | 2035 | 0.2099 | Final Energy¦Industry¦Electricity
Downscaling[MESSAGEix-GLOBIOM 1.1-M-R12] | Fragmented World | FRA | Final Energy¦Industry¦Electricity | EJ/yr | Final Energy¦Industry¦Electricity | demand_projection | elc_industry | 2040 | 0.2637 | Final Energy¦Industry¦Electricity
Downscaling[MESSAGEix-GLOBIOM 1.1-M-R12] | Fragmented World | FRA | Final Energy¦Industry¦Electricity | EJ/yr | Final Energy¦Industry¦Electricity | demand_projection | elc_industry | 2045 | 0.2728 | Final Energy¦Industry¦Electricity
Downscaling[MESSAGEix-GLOBIOM 1.1-M-R12] | Fragmented World | FRA | Final Energy¦Industry¦Electricity | EJ/yr | Final Energy¦Industry¦Electricity | demand_projection | elc_industry | 2050 | 0.2851 | Final Energy¦Industry¦Electricity
Downscaling[MESSAGEix-GLOBIOM 1.1-M-R12] | Fragmented World | FRA | Final Energy¦Residential and Commercial¦Electricity | EJ/yr | Final Energy¦Residential and Commercial¦Electricity | demand_projection | elc_buildings | 2020 | 1.0092 | Final Energy¦Residential and Commercial¦Electricity
Downscaling[MESSAGEix-GLOBIOM 1.1-M-R12] | Fragmented World | FRA | Final Energy¦Residential and Commercial¦Electricity | EJ/yr | Final Energy¦Residential and Commercial¦Electricity | demand_projection | elc_buildings | 2025 | 1.1162 | Final Energy¦Residential and Commercial¦Electricity
Downscaling[MESSAGEix-GLOBIOM 1.1-M-R12] | Fragmented World | FRA | Final Energy¦Residential and Commercial¦Electricity | EJ/yr | Final Energy¦Residential and Commercial¦Electricity | demand_projection | elc_buildings | 2030 | 1.2391 | Final Energy¦Residential and Commercial¦Electricity
Downscaling[MESSAGEix-GLOBIOM 1.1-M-R12] | Fragmented World | FRA | Final Energy¦Residential and Commercial¦Electricity | EJ/yr | Final Energy¦Residential and Commercial¦Electricity | demand_projection | elc_buildings | 2035 | 1.3244 | Final Energy¦Residential and Commercial¦Electricity
Downscaling[MESSAGEix-GLOBIOM 1.1-M-R12] | Fragmented World | FRA | Final Energy¦Residential and Commercial¦Electricity | EJ/yr | Final Energy¦Residential and Commercial¦Electricity | demand_projection | elc_buildings | 2040 | 1.2413 | Final Energy¦Residential and Commercial¦Electricity
Downscaling[MESSAGEix-GLOBIOM 1.1-M-R12] | Fragmented World | FRA | Final Energy¦Residential and Commercial¦Electricity | EJ/yr | Final Energy¦Residential and Commercial¦Electricity | demand_projection | elc_buildings | 2045 | 1.3942 | Final Energy¦Residential and Commercial¦Electricity
Downscaling[MESSAGEix-GLOBIOM 1.1-M-R12] | Fragmented World | FRA | Final Energy¦Residential and Commercial¦Electricity | EJ/yr | Final Energy¦Residential and Commercial¦Electricity | demand_projection | elc_buildings | 2050 | 1.5575 | Final Energy¦Residential and Commercial¦Electricity
Downscaling[MESSAGEix-GLOBIOM 1.1-M-R12] | Fragmented World | FRA | Final Energy¦Transportation¦Electricity | EJ/yr | Final Energy¦Transportation¦Electricity | demand_projection | elc_transport | 2020 | 0.0507 | Final Energy¦Transportation¦Electricity
Downscaling[MESSAGEix-GLOBIOM 1.1-M-R12] | Fragmented World | FRA | Final Energy¦Transportation¦Electricity | EJ/yr | Final Energy¦Transportation¦Electricity | demand_projection | elc_transport | 2025 | 0.049 | Final Energy¦Transportation¦Electricity
Downscaling[MESSAGEix-GLOBIOM 1.1-M-R12] | Fragmented World | FRA | Final Energy¦Transportation¦Electricity | EJ/yr | Final Energy¦Transportation¦Electricity | demand_projection | elc_transport | 2030 | 0.0743 | Final Energy¦Transportation¦Electricity
Downscaling[MESSAGEix-GLOBIOM 1.1-M-R12] | Fragmented World | FRA | Final Energy¦Transportation¦Electricity | EJ/yr | Final Energy¦Transportation¦Electricity | demand_projection | elc_transport | 2035 | 0.1387 | Final Energy¦Transportation¦Electricity
Downscaling[MESSAGEix-GLOBIOM 1.1-M-R12] | Fragmented World | FRA | Final Energy¦Transportation¦Electricity | EJ/yr | Final Energy¦Transportation¦Electricity | demand_projection | elc_transport | 2040 | 0.3468 | Final Energy¦Transportation¦Electricity
Downscaling[MESSAGEix-GLOBIOM 1.1-M-R12] | Fragmented World | FRA | Final Energy¦Transportation¦Electricity | EJ/yr | Final Energy¦Transportation¦Electricity | demand_projection | elc_transport | 2045 | 0.4861 | Final Energy¦Transportation¦Electricity
Downscaling[MESSAGEix-GLOBIOM 1.1-M-R12] | Fragmented World | FRA | Final Energy¦Transportation¦Electricity | EJ/yr | Final Energy¦Transportation¦Electricity | demand_projection | elc_transport | 2050 | 0.5721 | Final Energy¦Transportation¦Electricity
Downscaling[MESSAGEix-GLOBIOM 1.1-M-R12] | Fragmented World | FRA | Emissions¦CO2¦Power (estimated) | Mt CO2 | Secondary Energy¦Electricity¦Coal | elec_co2 |  | 2020 | 3.4404 | Secondary Energy¦Electricity¦Coal | 94
Downscaling[MESSAGEix-GLOBIOM 1.1-M-R12] | Fragmented World | FRA | Emissions¦CO2¦Power (estimated) | Mt CO2 | Secondary Energy¦Electricity¦Coal | elec_co2 |  | 2025 | 2.444 | Secondary Energy¦Electricity¦Coal | 94
Downscaling[MESSAGEix-GLOBIOM 1.1-M-R12] | Fragmented World | FRA | Emissions¦CO2¦Power (estimated) | Mt CO2 | Secondary Energy¦Electricity¦Coal | elec_co2 |  | 2030 | 1.4758 | Secondary Energy¦Electricity¦Coal | 94
Downscaling[MESSAGEix-GLOBIOM 1.1-M-R12] | Fragmented World | FRA | Emissions¦CO2¦Power (estimated) | Mt CO2 | Secondary Energy¦Electricity¦Coal | elec_co2 |  | 2035 | 0.3384 | Secondary Energy¦Electricity¦Coal | 94
Downscaling[MESSAGEix-GLOBIOM 1.1-M-R12] | Fragmented World | FRA | Emissions¦CO2¦Power (estimated) | Mt CO2 | Secondary Energy¦Electricity¦Coal | elec_co2 |  | 2040 | 0.1316 | Secondary Energy¦Electricity¦Coal | 94
Downscaling[MESSAGEix-GLOBIOM 1.1-M-R12] | Fragmented World | FRA | Emissions¦CO2¦Power (estimated) | Mt CO2 | Secondary Energy¦Electricity¦Coal | elec_co2 |  | 2045 | 0 | Secondary Energy¦Electricity¦Coal | 94
Downscaling[MESSAGEix-GLOBIOM 1.1-M-R12] | Fragmented World | FRA | Emissions¦CO2¦Power (estimated) | Mt CO2 | Secondary Energy¦Electricity¦Coal | elec_co2 |  | 2050 | 0 | Secondary Energy¦Electricity¦Coal | 94
Downscaling[MESSAGEix-GLOBIOM 1.1-M-R12] | Fragmented World | FRA | Emissions¦CO2¦Power (estimated) | Mt CO2 | Secondary Energy¦Electricity¦Gas | elec_co2 |  | 2020 | 7.3535 | Secondary Energy¦Electricity¦Gas | 55
Downscaling[MESSAGEix-GLOBIOM 1.1-M-R12] | Fragmented World | FRA | Emissions¦CO2¦Power (estimated) | Mt CO2 | Secondary Energy¦Electricity¦Gas | elec_co2 |  | 2025 | 10.296 | Secondary Energy¦Electricity¦Gas | 55
Downscaling[MESSAGEix-GLOBIOM 1.1-M-R12] | Fragmented World | FRA | Emissions¦CO2¦Power (estimated) | Mt CO2 | Secondary Energy¦Electricity¦Gas | elec_co2 |  | 2030 | 8.1125 | Secondary Energy¦Electricity¦Gas | 55
Downscaling[MESSAGEix-GLOBIOM 1.1-M-R12] | Fragmented World | FRA | Emissions¦CO2¦Power (estimated) | Mt CO2 | Secondary Energy¦Electricity¦Gas | elec_co2 |  | 2035 | 7.9365 | Secondary Energy¦Electricity¦Gas | 55
Downscaling[MESSAGEix-GLOBIOM 1.1-M-R12] | Fragmented World | FRA | Emissions¦CO2¦Power (estimated) | Mt CO2 | Secondary Energy¦Electricity¦Gas | elec_co2 |  | 2040 | 8.3875 | Secondary Energy¦Electricity¦Gas | 55
Downscaling[MESSAGEix-GLOBIOM 1.1-M-R12] | Fragmented World | FRA | Emissions¦CO2¦Power (estimated) | Mt CO2 | Secondary Energy¦Electricity¦Gas | elec_co2 |  | 2045 | 10.6095 | Secondary Energy¦Electricity¦Gas | 55
Downscaling[MESSAGEix-GLOBIOM 1.1-M-R12] | Fragmented World | FRA | Emissions¦CO2¦Power (estimated) | Mt CO2 | Secondary Energy¦Electricity¦Gas | elec_co2 |  | 2050 | 10.131 | Secondary Energy¦Electricity¦Gas | 55
Downscaling[MESSAGEix-GLOBIOM 1.1-M-R12] | Fragmented World | FRA | Emissions¦CO2¦Power (estimated) | Mt CO2 | Secondary Energy¦Electricity¦Oil | elec_co2 |  | 2020 | 2.527 | Secondary Energy¦Electricity¦Oil | 70
Downscaling[MESSAGEix-GLOBIOM 1.1-M-R12] | Fragmented World | FRA | Emissions¦CO2¦Power (estimated) | Mt CO2 | Secondary Energy¦Electricity¦Oil | elec_co2 |  | 2025 | 0.525 | Secondary Energy¦Electricity¦Oil | 70
Downscaling[MESSAGEix-GLOBIOM 1.1-M-R12] | Fragmented World | FRA | Emissions¦CO2¦Power (estimated) | Mt CO2 | Secondary Energy¦Electricity¦Oil | elec_co2 |  | 2030 | 0 | Secondary Energy¦Electricity¦Oil | 70
Downscaling[MESSAGEix-GLOBIOM 1.1-M-R12] | Fragmented World | FRA | Emissions¦CO2¦Power (estimated) | Mt CO2 | Secondary Energy¦Electricity¦Oil | elec_co2 |  | 2035 | 0 | Secondary Energy¦Electricity¦Oil | 70
Downscaling[MESSAGEix-GLOBIOM 1.1-M-R12] | Fragmented World | FRA | Emissions¦CO2¦Power (estimated) | Mt CO2 | Secondary Energy¦Electricity¦Oil | elec_co2 |  | 2040 | 0 | Secondary Energy¦Electricity¦Oil | 70
Downscaling[MESSAGEix-GLOBIOM 1.1-M-R12] | Fragmented World | FRA | Emissions¦CO2¦Power (estimated) | Mt CO2 | Secondary Energy¦Electricity¦Oil | elec_co2 |  | 2045 | 0 | Secondary Energy¦Electricity¦Oil | 70
Downscaling[MESSAGEix-GLOBIOM 1.1-M-R12] | Fragmented World | FRA | Emissions¦CO2¦Power (estimated) | Mt CO2 | Secondary Energy¦Electricity¦Oil | elec_co2 |  | 2050 | 0 | Secondary Energy¦Electricity¦Oil | 70
Downscaling[MESSAGEix-GLOBIOM 1.1-M-R12] | Fragmented World | FRA | Price¦Primary Energy¦Biomass | US$2010/GJ | Price¦Primary Energy¦Biomass | fuel_supply | bioenergy | 2020 | 0.7933 | Price¦Primary Energy¦Biomass
Downscaling[MESSAGEix-GLOBIOM 1.1-M-R12] | Fragmented World | FRA | Price¦Primary Energy¦Biomass | US$2010/GJ | Price¦Primary Energy¦Biomass | fuel_supply | bioenergy | 2025 | 1.8441 | Price¦Primary Energy¦Biomass
Downscaling[MESSAGEix-GLOBIOM 1.1-M-R12] | Fragmented World | FRA | Price¦Primary Energy¦Biomass | US$2010/GJ | Price¦Primary Energy¦Biomass | fuel_supply | bioenergy | 2030 | 4.6742 | Price¦Primary Energy¦Biomass
Downscaling[MESSAGEix-GLOBIOM 1.1-M-R12] | Fragmented World | FRA | Price¦Primary Energy¦Biomass | US$2010/GJ | Price¦Primary Energy¦Biomass | fuel_supply | bioenergy | 2035 | 3.8858 | Price¦Primary Energy¦Biomass
Downscaling[MESSAGEix-GLOBIOM 1.1-M-R12] | Fragmented World | FRA | Price¦Primary Energy¦Biomass | US$2010/GJ | Price¦Primary Energy¦Biomass | fuel_supply | bioenergy | 2040 | 7.6164 | Price¦Primary Energy¦Biomass
Downscaling[MESSAGEix-GLOBIOM 1.1-M-R12] | Fragmented World | FRA | Price¦Primary Energy¦Biomass | US$2010/GJ | Price¦Primary Energy¦Biomass | fuel_supply | bioenergy | 2045 | 7.5193 | Price¦Primary Energy¦Biomass
Downscaling[MESSAGEix-GLOBIOM 1.1-M-R12] | Fragmented World | FRA | Price¦Primary Energy¦Biomass | US$2010/GJ | Price¦Primary Energy¦Biomass | fuel_supply | bioenergy | 2050 | 12.6198 | Price¦Primary Energy¦Biomass
Downscaling[MESSAGEix-GLOBIOM 1.1-M-R12] | Fragmented World | FRA | Price¦Primary Energy¦Coal | US$2010/GJ | Price¦Primary Energy¦Coal | fuel_supply | coal | 2020 | 1.8211 | Price¦Primary Energy¦Coal
Downscaling[MESSAGEix-GLOBIOM 1.1-M-R12] | Fragmented World | FRA | Price¦Primary Energy¦Coal | US$2010/GJ | Price¦Primary Energy¦Coal | fuel_supply | coal | 2025 | 2.3668 | Price¦Primary Energy¦Coal
Downscaling[MESSAGEix-GLOBIOM 1.1-M-R12] | Fragmented World | FRA | Price¦Primary Energy¦Coal | US$2010/GJ | Price¦Primary Energy¦Coal | fuel_supply | coal | 2030 | 4.0582 | Price¦Primary Energy¦Coal
Downscaling[MESSAGEix-GLOBIOM 1.1-M-R12] | Fragmented World | FRA | Price¦Primary Energy¦Coal | US$2010/GJ | Price¦Primary Energy¦Coal | fuel_supply | coal | 2035 | -2.2202 | Price¦Primary Energy¦Coal
Downscaling[MESSAGEix-GLOBIOM 1.1-M-R12] | Fragmented World | FRA | Price¦Primary Energy¦Coal | US$2010/GJ | Price¦Primary Energy¦Coal | fuel_supply | coal | 2040 | -3.1235 | Price¦Primary Energy¦Coal
Downscaling[MESSAGEix-GLOBIOM 1.1-M-R12] | Fragmented World | FRA | Price¦Primary Energy¦Coal | US$2010/GJ | Price¦Primary Energy¦Coal | fuel_supply | coal | 2045 | 2.1836 | Price¦Primary Energy¦Coal
Downscaling[MESSAGEix-GLOBIOM 1.1-M-R12] | Fragmented World | FRA | Price¦Primary Energy¦Coal | US$2010/GJ | Price¦Primary Energy¦Coal | fuel_supply | coal | 2050 | 2.7033 | Price¦Primary Energy¦Coal
Downscaling[MESSAGEix-GLOBIOM 1.1-M-R12] | Fragmented World | FRA | Price¦Primary Energy¦Gas | US$2010/GJ | Price¦Primary Energy¦Gas | fuel_supply | gas | 2020 | 2.4039 | Price¦Primary Energy¦Gas
Downscaling[MESSAGEix-GLOBIOM 1.1-M-R12] | Fragmented World | FRA | Price¦Primary Energy¦Gas | US$2010/GJ | Price¦Primary Energy¦Gas | fuel_supply | gas | 2025 | 2.8899 | Price¦Primary Energy¦Gas
Downscaling[MESSAGEix-GLOBIOM 1.1-M-R12] | Fragmented World | FRA | Price¦Primary Energy¦Gas | US$2010/GJ | Price¦Primary Energy¦Gas | fuel_supply | gas | 2030 | 7.7437 | Price¦Primary Energy¦Gas
Downscaling[MESSAGEix-GLOBIOM 1.1-M-R12] | Fragmented World | FRA | Price¦Primary Energy¦Gas | US$2010/GJ | Price¦Primary Energy¦Gas | fuel_supply | gas | 2035 | 3.6636 | Price¦Primary Energy¦Gas
Downscaling[MESSAGEix-GLOBIOM 1.1-M-R12] | Fragmented World | FRA | Price¦Primary Energy¦Gas | US$2010/GJ | Price¦Primary Energy¦Gas | fuel_supply | gas | 2040 | 3.8386 | Price¦Primary Energy¦Gas
Downscaling[MESSAGEix-GLOBIOM 1.1-M-R12] | Fragmented World | FRA | Price¦Primary Energy¦Gas | US$2010/GJ | Price¦Primary Energy¦Gas | fuel_supply | gas | 2045 | 4.2272 | Price¦Primary Energy¦Gas
Downscaling[MESSAGEix-GLOBIOM 1.1-M-R12] | Fragmented World | FRA | Price¦Primary Energy¦Gas | US$2010/GJ | Price¦Primary Energy¦Gas | fuel_supply | gas | 2050 | 4.8584 | Price¦Primary Energy¦Gas
Downscaling[MESSAGEix-GLOBIOM 1.1-M-R12] | Fragmented World | FRA | Price¦Secondary Energy¦Liquids¦Oil | US$2010/GJ | Price¦Secondary Energy¦Liquids¦Oil | fuel_supply | oil | 2020 | 3.1243 | Price¦Secondary Energy¦Liquids¦Oil
Downscaling[MESSAGEix-GLOBIOM 1.1-M-R12] | Fragmented World | FRA | Price¦Secondary Energy¦Liquids¦Oil | US$2010/GJ | Price¦Secondary Energy¦Liquids¦Oil | fuel_supply | oil | 2025 | 4.303 | Price¦Secondary Energy¦Liquids¦Oil
Downscaling[MESSAGEix-GLOBIOM 1.1-M-R12] | Fragmented World | FRA | Price¦Secondary Energy¦Liquids¦Oil | US$2010/GJ | Price¦Secondary Energy¦Liquids¦Oil | fuel_supply | oil | 2030 | 8.9704 | Price¦Secondary Energy¦Liquids¦Oil
Downscaling[MESSAGEix-GLOBIOM 1.1-M-R12] | Fragmented World | FRA | Price¦Secondary Energy¦Liquids¦Oil | US$2010/GJ | Price¦Secondary Energy¦Liquids¦Oil | fuel_supply | oil | 2035 | 5.3501 | Price¦Secondary Energy¦Liquids¦Oil
Downscaling[MESSAGEix-GLOBIOM 1.1-M-R12] | Fragmented World | FRA | Price¦Secondary Energy¦Liquids¦Oil | US$2010/GJ | Price¦Secondary Energy¦Liquids¦Oil | fuel_supply | oil | 2040 | 5.1689 | Price¦Secondary Energy¦Liquids¦Oil
Downscaling[MESSAGEix-GLOBIOM 1.1-M-R12] | Fragmented World | FRA | Price¦Secondary Energy¦Liquids¦Oil | US$2010/GJ | Price¦Secondary Energy¦Liquids¦Oil | fuel_supply | oil | 2045 | 5.8175 | Price¦Secondary Energy¦Liquids¦Oil
Downscaling[MESSAGEix-GLOBIOM 1.1-M-R12] | Fragmented World | FRA | Price¦Secondary Energy¦Liquids¦Oil | US$2010/GJ | Price¦Secondary Energy¦Liquids¦Oil | fuel_supply | oil | 2050 | 5.8238 | Price¦Secondary Energy¦Liquids¦Oil
Downscaling[MESSAGEix-GLOBIOM 1.1-M-R12] | Fragmented World | FRA | Emissions¦CO2 | Mt CO2/yr | Emissions¦CO2 | scenarios - CO2 abatement | CO2 | 2020 | 196.9667 | Emissions¦CO2
Downscaling[MESSAGEix-GLOBIOM 1.1-M-R12] | Fragmented World | FRA | Emissions¦CO2 | Mt CO2/yr | Emissions¦CO2 | scenarios - CO2 abatement | CO2 | 2025 | 236.7287 | Emissions¦CO2
Downscaling[MESSAGEix-GLOBIOM 1.1-M-R12] | Fragmented World | FRA | Emissions¦CO2 | Mt CO2/yr | Emissions¦CO2 | scenarios - CO2 abatement | CO2 | 2030 | 217.3423 | Emissions¦CO2
Downscaling[MESSAGEix-GLOBIOM 1.1-M-R12] | Fragmented World | FRA | Emissions¦CO2 | Mt CO2/yr | Emissions¦CO2 | scenarios - CO2 abatement | CO2 | 2035 | 180.8185 | Emissions¦CO2
Downscaling[MESSAGEix-GLOBIOM 1.1-M-R12] | Fragmented World | FRA | Emissions¦CO2 | Mt CO2/yr | Emissions¦CO2 | scenarios - CO2 abatement | CO2 | 2040 | 137.3841 | Emissions¦CO2
Downscaling[MESSAGEix-GLOBIOM 1.1-M-R12] | Fragmented World | FRA | Emissions¦CO2 | Mt CO2/yr | Emissions¦CO2 | scenarios - CO2 abatement | CO2 | 2045 | 88.2522 | Emissions¦CO2
Downscaling[MESSAGEix-GLOBIOM 1.1-M-R12] | Fragmented World | FRA | Emissions¦CO2 | Mt CO2/yr | Emissions¦CO2 | scenarios - CO2 abatement | CO2 | 2050 | 39.5042 | Emissions¦CO2
Downscaling[MESSAGEix-GLOBIOM 1.1-M-R12] | Fragmented World | FRA | Emissions¦CO2¦Energy | Mt CO2/yr | Emissions¦CO2¦Energy | scenarios - CO2 abatement | CO2 | 2020 | 258.2543 | Emissions¦CO2¦Energy
Downscaling[MESSAGEix-GLOBIOM 1.1-M-R12] | Fragmented World | FRA | Emissions¦CO2¦Energy | Mt CO2/yr | Emissions¦CO2¦Energy | scenarios - CO2 abatement | CO2 | 2025 | 275.1032 | Emissions¦CO2¦Energy
Downscaling[MESSAGEix-GLOBIOM 1.1-M-R12] | Fragmented World | FRA | Emissions¦CO2¦Energy | Mt CO2/yr | Emissions¦CO2¦Energy | scenarios - CO2 abatement | CO2 | 2030 | 265.7853 | Emissions¦CO2¦Energy
Downscaling[MESSAGEix-GLOBIOM 1.1-M-R12] | Fragmented World | FRA | Emissions¦CO2¦Energy | Mt CO2/yr | Emissions¦CO2¦Energy | scenarios - CO2 abatement | CO2 | 2035 | 236.0878 | Emissions¦CO2¦Energy
Downscaling[MESSAGEix-GLOBIOM 1.1-M-R12] | Fragmented World | FRA | Emissions¦CO2¦Energy | Mt CO2/yr | Emissions¦CO2¦Energy | scenarios - CO2 abatement | CO2 | 2040 | 198.2698 | Emissions¦CO2¦Energy
Downscaling[MESSAGEix-GLOBIOM 1.1-M-R12] | Fragmented World | FRA | Emissions¦CO2¦Energy | Mt CO2/yr | Emissions¦CO2¦Energy | scenarios - CO2 abatement | CO2 | 2045 | 153.485 | Emissions¦CO2¦Energy
Downscaling[MESSAGEix-GLOBIOM 1.1-M-R12] | Fragmented World | FRA | Emissions¦CO2¦Energy | Mt CO2/yr | Emissions¦CO2¦Energy | scenarios - CO2 abatement | CO2 | 2050 | 109.2489 | Emissions¦CO2¦Energy
Downscaling[MESSAGEix-GLOBIOM 1.1-M-R12] | Low demand | FRA | Carbon Sequestration¦CCS | Mt CO2/yr | Carbon Sequestration¦CCS | CCS potential |  | 2020 | 0 | Carbon Sequestration¦CCS
Downscaling[MESSAGEix-GLOBIOM 1.1-M-R12] | Low demand | FRA | Carbon Sequestration¦CCS | Mt CO2/yr | Carbon Sequestration¦CCS | CCS potential |  | 2025 | 0 | Carbon Sequestration¦CCS
Downscaling[MESSAGEix-GLOBIOM 1.1-M-R12] | Low demand | FRA | Carbon Sequestration¦CCS | Mt CO2/yr | Carbon Sequestration¦CCS | CCS potential |  | 2030 | 11.9674 | Carbon Sequestration¦CCS
Downscaling[MESSAGEix-GLOBIOM 1.1-M-R12] | Low demand | FRA | Carbon Sequestration¦CCS | Mt CO2/yr | Carbon Sequestration¦CCS | CCS potential |  | 2035 | 19.4955 | Carbon Sequestration¦CCS
Downscaling[MESSAGEix-GLOBIOM 1.1-M-R12] | Low demand | FRA | Carbon Sequestration¦CCS | Mt CO2/yr | Carbon Sequestration¦CCS | CCS potential |  | 2040 | 27.0592 | Carbon Sequestration¦CCS
Downscaling[MESSAGEix-GLOBIOM 1.1-M-R12] | Low demand | FRA | Carbon Sequestration¦CCS | Mt CO2/yr | Carbon Sequestration¦CCS | CCS potential |  | 2045 | 36.0694 | Carbon Sequestration¦CCS
Downscaling[MESSAGEix-GLOBIOM 1.1-M-R12] | Low demand | FRA | Carbon Sequestration¦CCS | Mt CO2/yr | Carbon Sequestration¦CCS | CCS potential |  | 2050 | 47.0304 | Carbon Sequestration¦CCS
Downscaling[MESSAGEix-GLOBIOM 1.1-M-R12] | Low demand | FRA | Final Energy¦Industry¦Electricity | EJ/yr | Final Energy¦Industry¦Electricity | demand_projection | elc_industry | 2020 | 0.2362 | Final Energy¦Industry¦Electricity
Downscaling[MESSAGEix-GLOBIOM 1.1-M-R12] | Low demand | FRA | Final Energy¦Industry¦Electricity | EJ/yr | Final Energy¦Industry¦Electricity | demand_projection | elc_industry | 2025 | 0.2584 | Final Energy¦Industry¦Electricity
Downscaling[MESSAGEix-GLOBIOM 1.1-M-R12] | Low demand | FRA | Final Energy¦Industry¦Electricity | EJ/yr | Final Energy¦Industry¦Electricity | demand_projection | elc_industry | 2030 | 0.2737 | Final Energy¦Industry¦Electricity
Downscaling[MESSAGEix-GLOBIOM 1.1-M-R12] | Low demand | FRA | Final Energy¦Industry¦Electricity | EJ/yr | Final Energy¦Industry¦Electricity | demand_projection | elc_industry | 2035 | 0.2762 | Final Energy¦Industry¦Electricity
Downscaling[MESSAGEix-GLOBIOM 1.1-M-R12] | Low demand | FRA | Final Energy¦Industry¦Electricity | EJ/yr | Final Energy¦Industry¦Electricity | demand_projection | elc_industry | 2040 | 0.262 | Final Energy¦Industry¦Electricity
Downscaling[MESSAGEix-GLOBIOM 1.1-M-R12] | Low demand | FRA | Final Energy¦Industry¦Electricity | EJ/yr | Final Energy¦Industry¦Electricity | demand_projection | elc_industry | 2045 | 0.2499 | Final Energy¦Industry¦Electricity
Downscaling[MESSAGEix-GLOBIOM 1.1-M-R12] | Low demand | FRA | Final Energy¦Industry¦Electricity | EJ/yr | Final Energy¦Industry¦Electricity | demand_projection | elc_industry | 2050 | 0.231 | Final Energy¦Industry¦Electricity
Downscaling[MESSAGEix-GLOBIOM 1.1-M-R12] | Low demand | FRA | Final Energy¦Residential and Commercial¦Electricity | EJ/yr | Final Energy¦Residential and Commercial¦Electricity | demand_projection | elc_buildings | 2020 | 1.071 | Final Energy¦Residential and Commercial¦Electricity
Downscaling[MESSAGEix-GLOBIOM 1.1-M-R12] | Low demand | FRA | Final Energy¦Residential and Commercial¦Electricity | EJ/yr | Final Energy¦Residential and Commercial¦Electricity | demand_projection | elc_buildings | 2025 | 1.1802 | Final Energy¦Residential and Commercial¦Electricity
Downscaling[MESSAGEix-GLOBIOM 1.1-M-R12] | Low demand | FRA | Final Energy¦Residential and Commercial¦Electricity | EJ/yr | Final Energy¦Residential and Commercial¦Electricity | demand_projection | elc_buildings | 2030 | 1.1465 | Final Energy¦Residential and Commercial¦Electricity
Downscaling[MESSAGEix-GLOBIOM 1.1-M-R12] | Low demand | FRA | Final Energy¦Residential and Commercial¦Electricity | EJ/yr | Final Energy¦Residential and Commercial¦Electricity | demand_projection | elc_buildings | 2035 | 1.0569 | Final Energy¦Residential and Commercial¦Electricity
Downscaling[MESSAGEix-GLOBIOM 1.1-M-R12] | Low demand | FRA | Final Energy¦Residential and Commercial¦Electricity | EJ/yr | Final Energy¦Residential and Commercial¦Electricity | demand_projection | elc_buildings | 2040 | 0.9454 | Final Energy¦Residential and Commercial¦Electricity
Downscaling[MESSAGEix-GLOBIOM 1.1-M-R12] | Low demand | FRA | Final Energy¦Residential and Commercial¦Electricity | EJ/yr | Final Energy¦Residential and Commercial¦Electricity | demand_projection | elc_buildings | 2045 | 0.9205 | Final Energy¦Residential and Commercial¦Electricity
Downscaling[MESSAGEix-GLOBIOM 1.1-M-R12] | Low demand | FRA | Final Energy¦Residential and Commercial¦Electricity | EJ/yr | Final Energy¦Residential and Commercial¦Electricity | demand_projection | elc_buildings | 2050 | 0.9511 | Final Energy¦Residential and Commercial¦Electricity
Downscaling[MESSAGEix-GLOBIOM 1.1-M-R12] | Low demand | FRA | Final Energy¦Transportation¦Electricity | EJ/yr | Final Energy¦Transportation¦Electricity | demand_projection | elc_transport | 2020 | 0.0484 | Final Energy¦Transportation¦Electricity
Downscaling[MESSAGEix-GLOBIOM 1.1-M-R12] | Low demand | FRA | Final Energy¦Transportation¦Electricity | EJ/yr | Final Energy¦Transportation¦Electricity | demand_projection | elc_transport | 2025 | 0.0568 | Final Energy¦Transportation¦Electricity
Downscaling[MESSAGEix-GLOBIOM 1.1-M-R12] | Low demand | FRA | Final Energy¦Transportation¦Electricity | EJ/yr | Final Energy¦Transportation¦Electricity | demand_projection | elc_transport | 2030 | 0.0827 | Final Energy¦Transportation¦Electricity
Downscaling[MESSAGEix-GLOBIOM 1.1-M-R12] | Low demand | FRA | Final Energy¦Transportation¦Electricity | EJ/yr | Final Energy¦Transportation¦Electricity | demand_projection | elc_transport | 2035 | 0.1644 | Final Energy¦Transportation¦Electricity
Downscaling[MESSAGEix-GLOBIOM 1.1-M-R12] | Low demand | FRA | Final Energy¦Transportation¦Electricity | EJ/yr | Final Energy¦Transportation¦Electricity | demand_projection | elc_transport | 2040 | 0.3382 | Final Energy¦Transportation¦Electricity
Downscaling[MESSAGEix-GLOBIOM 1.1-M-R12] | Low demand | FRA | Final Energy¦Transportation¦Electricity | EJ/yr | Final Energy¦Transportation¦Electricity | demand_projection | elc_transport | 2045 | 0.5881 | Final Energy¦Transportation¦Electricity
Downscaling[MESSAGEix-GLOBIOM 1.1-M-R12] | Low demand | FRA | Final Energy¦Transportation¦Electricity | EJ/yr | Final Energy¦Transportation¦Electricity | demand_projection | elc_transport | 2050 | 0.7286 | Final Energy¦Transportation¦Electricity
Downscaling[MESSAGEix-GLOBIOM 1.1-M-R12] | Low demand | FRA | Emissions¦CO2¦Power (estimated) | Mt CO2 | Secondary Energy¦Electricity¦Coal | elec_co2 |  | 2020 | 3.9762 | Secondary Energy¦Electricity¦Coal | 94
Downscaling[MESSAGEix-GLOBIOM 1.1-M-R12] | Low demand | FRA | Emissions¦CO2¦Power (estimated) | Mt CO2 | Secondary Energy¦Electricity¦Coal | elec_co2 |  | 2025 | 2.8858 | Secondary Energy¦Electricity¦Coal | 94
Downscaling[MESSAGEix-GLOBIOM 1.1-M-R12] | Low demand | FRA | Emissions¦CO2¦Power (estimated) | Mt CO2 | Secondary Energy¦Electricity¦Coal | elec_co2 |  | 2030 | 1.6544 | Secondary Energy¦Electricity¦Coal | 94
Downscaling[MESSAGEix-GLOBIOM 1.1-M-R12] | Low demand | FRA | Emissions¦CO2¦Power (estimated) | Mt CO2 | Secondary Energy¦Electricity¦Coal | elec_co2 |  | 2035 | 0.423 | Secondary Energy¦Electricity¦Coal | 94
Downscaling[MESSAGEix-GLOBIOM 1.1-M-R12] | Low demand | FRA | Emissions¦CO2¦Power (estimated) | Mt CO2 | Secondary Energy¦Electricity¦Coal | elec_co2 |  | 2040 | 0.1504 | Secondary Energy¦Electricity¦Coal | 94
Downscaling[MESSAGEix-GLOBIOM 1.1-M-R12] | Low demand | FRA | Emissions¦CO2¦Power (estimated) | Mt CO2 | Secondary Energy¦Electricity¦Coal | elec_co2 |  | 2045 | 0.0188 | Secondary Energy¦Electricity¦Coal | 94
Downscaling[MESSAGEix-GLOBIOM 1.1-M-R12] | Low demand | FRA | Emissions¦CO2¦Power (estimated) | Mt CO2 | Secondary Energy¦Electricity¦Coal | elec_co2 |  | 2050 | 0 | Secondary Energy¦Electricity¦Coal | 94
Downscaling[MESSAGEix-GLOBIOM 1.1-M-R12] | Low demand | FRA | Emissions¦CO2¦Power (estimated) | Mt CO2 | Secondary Energy¦Electricity¦Gas | elec_co2 |  | 2020 | 8.2005 | Secondary Energy¦Electricity¦Gas | 55
Downscaling[MESSAGEix-GLOBIOM 1.1-M-R12] | Low demand | FRA | Emissions¦CO2¦Power (estimated) | Mt CO2 | Secondary Energy¦Electricity¦Gas | elec_co2 |  | 2025 | 10.054 | Secondary Energy¦Electricity¦Gas | 55
Downscaling[MESSAGEix-GLOBIOM 1.1-M-R12] | Low demand | FRA | Emissions¦CO2¦Power (estimated) | Mt CO2 | Secondary Energy¦Electricity¦Gas | elec_co2 |  | 2030 | 8.272 | Secondary Energy¦Electricity¦Gas | 55
Downscaling[MESSAGEix-GLOBIOM 1.1-M-R12] | Low demand | FRA | Emissions¦CO2¦Power (estimated) | Mt CO2 | Secondary Energy¦Electricity¦Gas | elec_co2 |  | 2035 | 2.5465 | Secondary Energy¦Electricity¦Gas | 55
Downscaling[MESSAGEix-GLOBIOM 1.1-M-R12] | Low demand | FRA | Emissions¦CO2¦Power (estimated) | Mt CO2 | Secondary Energy¦Electricity¦Gas | elec_co2 |  | 2040 | 2.3815 | Secondary Energy¦Electricity¦Gas | 55
Downscaling[MESSAGEix-GLOBIOM 1.1-M-R12] | Low demand | FRA | Emissions¦CO2¦Power (estimated) | Mt CO2 | Secondary Energy¦Electricity¦Gas | elec_co2 |  | 2045 | 5.423 | Secondary Energy¦Electricity¦Gas | 55
Downscaling[MESSAGEix-GLOBIOM 1.1-M-R12] | Low demand | FRA | Emissions¦CO2¦Power (estimated) | Mt CO2 | Secondary Energy¦Electricity¦Gas | elec_co2 |  | 2050 | 9.273 | Secondary Energy¦Electricity¦Gas | 55
Downscaling[MESSAGEix-GLOBIOM 1.1-M-R12] | Low demand | FRA | Emissions¦CO2¦Power (estimated) | Mt CO2 | Secondary Energy¦Electricity¦Oil | elec_co2 |  | 2020 | 2.716 | Secondary Energy¦Electricity¦Oil | 70
Downscaling[MESSAGEix-GLOBIOM 1.1-M-R12] | Low demand | FRA | Emissions¦CO2¦Power (estimated) | Mt CO2 | Secondary Energy¦Electricity¦Oil | elec_co2 |  | 2025 | 0 | Secondary Energy¦Electricity¦Oil | 70
Downscaling[MESSAGEix-GLOBIOM 1.1-M-R12] | Low demand | FRA | Emissions¦CO2¦Power (estimated) | Mt CO2 | Secondary Energy¦Electricity¦Oil | elec_co2 |  | 2030 | 0 | Secondary Energy¦Electricity¦Oil | 70
Downscaling[MESSAGEix-GLOBIOM 1.1-M-R12] | Low demand | FRA | Emissions¦CO2¦Power (estimated) | Mt CO2 | Secondary Energy¦Electricity¦Oil | elec_co2 |  | 2035 | 0 | Secondary Energy¦Electricity¦Oil | 70
Downscaling[MESSAGEix-GLOBIOM 1.1-M-R12] | Low demand | FRA | Emissions¦CO2¦Power (estimated) | Mt CO2 | Secondary Energy¦Electricity¦Oil | elec_co2 |  | 2040 | 0 | Secondary Energy¦Electricity¦Oil | 70
Downscaling[MESSAGEix-GLOBIOM 1.1-M-R12] | Low demand | FRA | Emissions¦CO2¦Power (estimated) | Mt CO2 | Secondary Energy¦Electricity¦Oil | elec_co2 |  | 2045 | 0 | Secondary Energy¦Electricity¦Oil | 70
Downscaling[MESSAGEix-GLOBIOM 1.1-M-R12] | Low demand | FRA | Emissions¦CO2¦Power (estimated) | Mt CO2 | Secondary Energy¦Electricity¦Oil | elec_co2 |  | 2050 | 0 | Secondary Energy¦Electricity¦Oil | 70
Downscaling[MESSAGEix-GLOBIOM 1.1-M-R12] | Low demand | FRA | Price¦Primary Energy¦Biomass | US$2010/GJ | Price¦Primary Energy¦Biomass | fuel_supply | bioenergy | 2020 | 0.7933 | Price¦Primary Energy¦Biomass
Downscaling[MESSAGEix-GLOBIOM 1.1-M-R12] | Low demand | FRA | Price¦Primary Energy¦Biomass | US$2010/GJ | Price¦Primary Energy¦Biomass | fuel_supply | bioenergy | 2025 | 2.3658 | Price¦Primary Energy¦Biomass
Downscaling[MESSAGEix-GLOBIOM 1.1-M-R12] | Low demand | FRA | Price¦Primary Energy¦Biomass | US$2010/GJ | Price¦Primary Energy¦Biomass | fuel_supply | bioenergy | 2030 | 7.2775 | Price¦Primary Energy¦Biomass
Downscaling[MESSAGEix-GLOBIOM 1.1-M-R12] | Low demand | FRA | Price¦Primary Energy¦Biomass | US$2010/GJ | Price¦Primary Energy¦Biomass | fuel_supply | bioenergy | 2035 | 7.47 | Price¦Primary Energy¦Biomass
Downscaling[MESSAGEix-GLOBIOM 1.1-M-R12] | Low demand | FRA | Price¦Primary Energy¦Biomass | US$2010/GJ | Price¦Primary Energy¦Biomass | fuel_supply | bioenergy | 2040 | 12.0372 | Price¦Primary Energy¦Biomass
Downscaling[MESSAGEix-GLOBIOM 1.1-M-R12] | Low demand | FRA | Price¦Primary Energy¦Biomass | US$2010/GJ | Price¦Primary Energy¦Biomass | fuel_supply | bioenergy | 2045 | 18.975 | Price¦Primary Energy¦Biomass
Downscaling[MESSAGEix-GLOBIOM 1.1-M-R12] | Low demand | FRA | Price¦Primary Energy¦Biomass | US$2010/GJ | Price¦Primary Energy¦Biomass | fuel_supply | bioenergy | 2050 | 18.1554 | Price¦Primary Energy¦Biomass
Downscaling[MESSAGEix-GLOBIOM 1.1-M-R12] | Low demand | FRA | Price¦Primary Energy¦Coal | US$2010/GJ | Price¦Primary Energy¦Coal | fuel_supply | coal | 2020 | 1.8211 | Price¦Primary Energy¦Coal
Downscaling[MESSAGEix-GLOBIOM 1.1-M-R12] | Low demand | FRA | Price¦Primary Energy¦Coal | US$2010/GJ | Price¦Primary Energy¦Coal | fuel_supply | coal | 2025 | 1.816 | Price¦Primary Energy¦Coal
Downscaling[MESSAGEix-GLOBIOM 1.1-M-R12] | Low demand | FRA | Price¦Primary Energy¦Coal | US$2010/GJ | Price¦Primary Energy¦Coal | fuel_supply | coal | 2030 | -11.7649 | Price¦Primary Energy¦Coal
Downscaling[MESSAGEix-GLOBIOM 1.1-M-R12] | Low demand | FRA | Price¦Primary Energy¦Coal | US$2010/GJ | Price¦Primary Energy¦Coal | fuel_supply | coal | 2035 | -5.6933 | Price¦Primary Energy¦Coal
Downscaling[MESSAGEix-GLOBIOM 1.1-M-R12] | Low demand | FRA | Price¦Primary Energy¦Coal | US$2010/GJ | Price¦Primary Energy¦Coal | fuel_supply | coal | 2040 | 0.2686 | Price¦Primary Energy¦Coal
Downscaling[MESSAGEix-GLOBIOM 1.1-M-R12] | Low demand | FRA | Price¦Primary Energy¦Coal | US$2010/GJ | Price¦Primary Energy¦Coal | fuel_supply | coal | 2045 | 5.3328 | Price¦Primary Energy¦Coal
Downscaling[MESSAGEix-GLOBIOM 1.1-M-R12] | Low demand | FRA | Price¦Primary Energy¦Coal | US$2010/GJ | Price¦Primary Energy¦Coal | fuel_supply | coal | 2050 | 6.3019 | Price¦Primary Energy¦Coal
Downscaling[MESSAGEix-GLOBIOM 1.1-M-R12] | Low demand | FRA | Price¦Primary Energy¦Gas | US$2010/GJ | Price¦Primary Energy¦Gas | fuel_supply | gas | 2020 | 2.4039 | Price¦Primary Energy¦Gas
Downscaling[MESSAGEix-GLOBIOM 1.1-M-R12] | Low demand | FRA | Price¦Primary Energy¦Gas | US$2010/GJ | Price¦Primary Energy¦Gas | fuel_supply | gas | 2025 | 2.8318 | Price¦Primary Energy¦Gas
Downscaling[MESSAGEix-GLOBIOM 1.1-M-R12] | Low demand | FRA | Price¦Primary Energy¦Gas | US$2010/GJ | Price¦Primary Energy¦Gas | fuel_supply | gas | 2030 | 0.684 | Price¦Primary Energy¦Gas
Downscaling[MESSAGEix-GLOBIOM 1.1-M-R12] | Low demand | FRA | Price¦Primary Energy¦Gas | US$2010/GJ | Price¦Primary Energy¦Gas | fuel_supply | gas | 2035 | 0.5723 | Price¦Primary Energy¦Gas
Downscaling[MESSAGEix-GLOBIOM 1.1-M-R12] | Low demand | FRA | Price¦Primary Energy¦Gas | US$2010/GJ | Price¦Primary Energy¦Gas | fuel_supply | gas | 2040 | 1.6143 | Price¦Primary Energy¦Gas
Downscaling[MESSAGEix-GLOBIOM 1.1-M-R12] | Low demand | FRA | Price¦Primary Energy¦Gas | US$2010/GJ | Price¦Primary Energy¦Gas | fuel_supply | gas | 2045 | 4.744 | Price¦Primary Energy¦Gas
Downscaling[MESSAGEix-GLOBIOM 1.1-M-R12] | Low demand | FRA | Price¦Primary Energy¦Gas | US$2010/GJ | Price¦Primary Energy¦Gas | fuel_supply | gas | 2050 | 5.2604 | Price¦Primary Energy¦Gas
Downscaling[MESSAGEix-GLOBIOM 1.1-M-R12] | Low demand | FRA | Price¦Secondary Energy¦Liquids¦Oil | US$2010/GJ | Price¦Secondary Energy¦Liquids¦Oil | fuel_supply | oil | 2020 | 3.1243 | Price¦Secondary Energy¦Liquids¦Oil
Downscaling[MESSAGEix-GLOBIOM 1.1-M-R12] | Low demand | FRA | Price¦Secondary Energy¦Liquids¦Oil | US$2010/GJ | Price¦Secondary Energy¦Liquids¦Oil | fuel_supply | oil | 2025 | 4.3204 | Price¦Secondary Energy¦Liquids¦Oil
Downscaling[MESSAGEix-GLOBIOM 1.1-M-R12] | Low demand | FRA | Price¦Secondary Energy¦Liquids¦Oil | US$2010/GJ | Price¦Secondary Energy¦Liquids¦Oil | fuel_supply | oil | 2030 | 4.169 | Price¦Secondary Energy¦Liquids¦Oil
Downscaling[MESSAGEix-GLOBIOM 1.1-M-R12] | Low demand | FRA | Price¦Secondary Energy¦Liquids¦Oil | US$2010/GJ | Price¦Secondary Energy¦Liquids¦Oil | fuel_supply | oil | 2035 | 4.8044 | Price¦Secondary Energy¦Liquids¦Oil
Downscaling[MESSAGEix-GLOBIOM 1.1-M-R12] | Low demand | FRA | Price¦Secondary Energy¦Liquids¦Oil | US$2010/GJ | Price¦Secondary Energy¦Liquids¦Oil | fuel_supply | oil | 2040 | 4.8071 | Price¦Secondary Energy¦Liquids¦Oil
Downscaling[MESSAGEix-GLOBIOM 1.1-M-R12] | Low demand | FRA | Price¦Secondary Energy¦Liquids¦Oil | US$2010/GJ | Price¦Secondary Energy¦Liquids¦Oil | fuel_supply | oil | 2045 | 8.4628 | Price¦Secondary Energy¦Liquids¦Oil
Downscaling[MESSAGEix-GLOBIOM 1.1-M-R12] | Low demand | FRA | Price¦Secondary Energy¦Liquids¦Oil | US$2010/GJ | Price¦Secondary Energy¦Liquids¦Oil | fuel_supply | oil | 2050 | 3.1471 | Price¦Secondary Energy¦Liquids¦Oil
Downscaling[MESSAGEix-GLOBIOM 1.1-M-R12] | Low demand | FRA | Emissions¦CO2 | Mt CO2/yr | Emissions¦CO2 | scenarios - CO2 abatement | CO2 | 2020 | 192.6475 | Emissions¦CO2
Downscaling[MESSAGEix-GLOBIOM 1.1-M-R12] | Low demand | FRA | Emissions¦CO2 | Mt CO2/yr | Emissions¦CO2 | scenarios - CO2 abatement | CO2 | 2025 | 230.0726 | Emissions¦CO2
Downscaling[MESSAGEix-GLOBIOM 1.1-M-R12] | Low demand | FRA | Emissions¦CO2 | Mt CO2/yr | Emissions¦CO2 | scenarios - CO2 abatement | CO2 | 2030 | 138.7515 | Emissions¦CO2
Downscaling[MESSAGEix-GLOBIOM 1.1-M-R12] | Low demand | FRA | Emissions¦CO2 | Mt CO2/yr | Emissions¦CO2 | scenarios - CO2 abatement | CO2 | 2035 | 85.9538 | Emissions¦CO2
Downscaling[MESSAGEix-GLOBIOM 1.1-M-R12] | Low demand | FRA | Emissions¦CO2 | Mt CO2/yr | Emissions¦CO2 | scenarios - CO2 abatement | CO2 | 2040 | 40.5914 | Emissions¦CO2
Downscaling[MESSAGEix-GLOBIOM 1.1-M-R12] | Low demand | FRA | Emissions¦CO2 | Mt CO2/yr | Emissions¦CO2 | scenarios - CO2 abatement | CO2 | 2045 | -4.6509 | Emissions¦CO2
Downscaling[MESSAGEix-GLOBIOM 1.1-M-R12] | Low demand | FRA | Emissions¦CO2 | Mt CO2/yr | Emissions¦CO2 | scenarios - CO2 abatement | CO2 | 2050 | -29.4787 | Emissions¦CO2
Downscaling[MESSAGEix-GLOBIOM 1.1-M-R12] | Low demand | FRA | Emissions¦CO2¦Energy | Mt CO2/yr | Emissions¦CO2¦Energy | scenarios - CO2 abatement | CO2 | 2020 | 254.16 | Emissions¦CO2¦Energy
Downscaling[MESSAGEix-GLOBIOM 1.1-M-R12] | Low demand | FRA | Emissions¦CO2¦Energy | Mt CO2/yr | Emissions¦CO2¦Energy | scenarios - CO2 abatement | CO2 | 2025 | 268.6208 | Emissions¦CO2¦Energy
Downscaling[MESSAGEix-GLOBIOM 1.1-M-R12] | Low demand | FRA | Emissions¦CO2¦Energy | Mt CO2/yr | Emissions¦CO2¦Energy | scenarios - CO2 abatement | CO2 | 2030 | 186.9815 | Emissions¦CO2¦Energy
Downscaling[MESSAGEix-GLOBIOM 1.1-M-R12] | Low demand | FRA | Emissions¦CO2¦Energy | Mt CO2/yr | Emissions¦CO2¦Energy | scenarios - CO2 abatement | CO2 | 2035 | 137.6868 | Emissions¦CO2¦Energy
Downscaling[MESSAGEix-GLOBIOM 1.1-M-R12] | Low demand | FRA | Emissions¦CO2¦Energy | Mt CO2/yr | Emissions¦CO2¦Energy | scenarios - CO2 abatement | CO2 | 2040 | 96.6694 | Emissions¦CO2¦Energy
Downscaling[MESSAGEix-GLOBIOM 1.1-M-R12] | Low demand | FRA | Emissions¦CO2¦Energy | Mt CO2/yr | Emissions¦CO2¦Energy | scenarios - CO2 abatement | CO2 | 2045 | 57.3669 | Emissions¦CO2¦Energy
Downscaling[MESSAGEix-GLOBIOM 1.1-M-R12] | Low demand | FRA | Emissions¦CO2¦Energy | Mt CO2/yr | Emissions¦CO2¦Energy | scenarios - CO2 abatement | CO2 | 2050 | 34.1826 | Emissions¦CO2¦Energy
Downscaling[MESSAGEix-GLOBIOM 1.1-M-R12] | Nationally Determined Contributions (NDCs) | FRA | Carbon Sequestration¦CCS | Mt CO2/yr | Carbon Sequestration¦CCS | CCS potential |  | 2020 | 0 | Carbon Sequestration¦CCS
Downscaling[MESSAGEix-GLOBIOM 1.1-M-R12] | Nationally Determined Contributions (NDCs) | FRA | Carbon Sequestration¦CCS | Mt CO2/yr | Carbon Sequestration¦CCS | CCS potential |  | 2025 | 0 | Carbon Sequestration¦CCS
Downscaling[MESSAGEix-GLOBIOM 1.1-M-R12] | Nationally Determined Contributions (NDCs) | FRA | Carbon Sequestration¦CCS | Mt CO2/yr | Carbon Sequestration¦CCS | CCS potential |  | 2030 | 0 | Carbon Sequestration¦CCS
Downscaling[MESSAGEix-GLOBIOM 1.1-M-R12] | Nationally Determined Contributions (NDCs) | FRA | Carbon Sequestration¦CCS | Mt CO2/yr | Carbon Sequestration¦CCS | CCS potential |  | 2035 | 6.1929 | Carbon Sequestration¦CCS
Downscaling[MESSAGEix-GLOBIOM 1.1-M-R12] | Nationally Determined Contributions (NDCs) | FRA | Carbon Sequestration¦CCS | Mt CO2/yr | Carbon Sequestration¦CCS | CCS potential |  | 2040 | 9.532 | Carbon Sequestration¦CCS
Downscaling[MESSAGEix-GLOBIOM 1.1-M-R12] | Nationally Determined Contributions (NDCs) | FRA | Carbon Sequestration¦CCS | Mt CO2/yr | Carbon Sequestration¦CCS | CCS potential |  | 2045 | 13.8325 | Carbon Sequestration¦CCS
Downscaling[MESSAGEix-GLOBIOM 1.1-M-R12] | Nationally Determined Contributions (NDCs) | FRA | Carbon Sequestration¦CCS | Mt CO2/yr | Carbon Sequestration¦CCS | CCS potential |  | 2050 | 20.728 | Carbon Sequestration¦CCS
Downscaling[MESSAGEix-GLOBIOM 1.1-M-R12] | Nationally Determined Contributions (NDCs) | FRA | Final Energy¦Industry¦Electricity | EJ/yr | Final Energy¦Industry¦Electricity | demand_projection | elc_industry | 2020 | 0.2249 | Final Energy¦Industry¦Electricity
Downscaling[MESSAGEix-GLOBIOM 1.1-M-R12] | Nationally Determined Contributions (NDCs) | FRA | Final Energy¦Industry¦Electricity | EJ/yr | Final Energy¦Industry¦Electricity | demand_projection | elc_industry | 2025 | 0.2318 | Final Energy¦Industry¦Electricity
Downscaling[MESSAGEix-GLOBIOM 1.1-M-R12] | Nationally Determined Contributions (NDCs) | FRA | Final Energy¦Industry¦Electricity | EJ/yr | Final Energy¦Industry¦Electricity | demand_projection | elc_industry | 2030 | 0.222 | Final Energy¦Industry¦Electricity
Downscaling[MESSAGEix-GLOBIOM 1.1-M-R12] | Nationally Determined Contributions (NDCs) | FRA | Final Energy¦Industry¦Electricity | EJ/yr | Final Energy¦Industry¦Electricity | demand_projection | elc_industry | 2035 | 0.23 | Final Energy¦Industry¦Electricity
Downscaling[MESSAGEix-GLOBIOM 1.1-M-R12] | Nationally Determined Contributions (NDCs) | FRA | Final Energy¦Industry¦Electricity | EJ/yr | Final Energy¦Industry¦Electricity | demand_projection | elc_industry | 2040 | 0.2568 | Final Energy¦Industry¦Electricity
Downscaling[MESSAGEix-GLOBIOM 1.1-M-R12] | Nationally Determined Contributions (NDCs) | FRA | Final Energy¦Industry¦Electricity | EJ/yr | Final Energy¦Industry¦Electricity | demand_projection | elc_industry | 2045 | 0.2694 | Final Energy¦Industry¦Electricity
Downscaling[MESSAGEix-GLOBIOM 1.1-M-R12] | Nationally Determined Contributions (NDCs) | FRA | Final Energy¦Industry¦Electricity | EJ/yr | Final Energy¦Industry¦Electricity | demand_projection | elc_industry | 2050 | 0.3034 | Final Energy¦Industry¦Electricity
Downscaling[MESSAGEix-GLOBIOM 1.1-M-R12] | Nationally Determined Contributions (NDCs) | FRA | Final Energy¦Residential and Commercial¦Electricity | EJ/yr | Final Energy¦Residential and Commercial¦Electricity | demand_projection | elc_buildings | 2020 | 1.0116 | Final Energy¦Residential and Commercial¦Electricity
Downscaling[MESSAGEix-GLOBIOM 1.1-M-R12] | Nationally Determined Contributions (NDCs) | FRA | Final Energy¦Residential and Commercial¦Electricity | EJ/yr | Final Energy¦Residential and Commercial¦Electricity | demand_projection | elc_buildings | 2025 | 1.1293 | Final Energy¦Residential and Commercial¦Electricity
Downscaling[MESSAGEix-GLOBIOM 1.1-M-R12] | Nationally Determined Contributions (NDCs) | FRA | Final Energy¦Residential and Commercial¦Electricity | EJ/yr | Final Energy¦Residential and Commercial¦Electricity | demand_projection | elc_buildings | 2030 | 1.1476 | Final Energy¦Residential and Commercial¦Electricity
Downscaling[MESSAGEix-GLOBIOM 1.1-M-R12] | Nationally Determined Contributions (NDCs) | FRA | Final Energy¦Residential and Commercial¦Electricity | EJ/yr | Final Energy¦Residential and Commercial¦Electricity | demand_projection | elc_buildings | 2035 | 1.2353 | Final Energy¦Residential and Commercial¦Electricity
Downscaling[MESSAGEix-GLOBIOM 1.1-M-R12] | Nationally Determined Contributions (NDCs) | FRA | Final Energy¦Residential and Commercial¦Electricity | EJ/yr | Final Energy¦Residential and Commercial¦Electricity | demand_projection | elc_buildings | 2040 | 1.2473 | Final Energy¦Residential and Commercial¦Electricity
Downscaling[MESSAGEix-GLOBIOM 1.1-M-R12] | Nationally Determined Contributions (NDCs) | FRA | Final Energy¦Residential and Commercial¦Electricity | EJ/yr | Final Energy¦Residential and Commercial¦Electricity | demand_projection | elc_buildings | 2045 | 1.3264 | Final Energy¦Residential and Commercial¦Electricity
Downscaling[MESSAGEix-GLOBIOM 1.1-M-R12] | Nationally Determined Contributions (NDCs) | FRA | Final Energy¦Residential and Commercial¦Electricity | EJ/yr | Final Energy¦Residential and Commercial¦Electricity | demand_projection | elc_buildings | 2050 | 1.4124 | Final Energy¦Residential and Commercial¦Electricity
Downscaling[MESSAGEix-GLOBIOM 1.1-M-R12] | Nationally Determined Contributions (NDCs) | FRA | Final Energy¦Transportation¦Electricity | EJ/yr | Final Energy¦Transportation¦Electricity | demand_projection | elc_transport | 2020 | 0.0479 | Final Energy¦Transportation¦Electricity
Downscaling[MESSAGEix-GLOBIOM 1.1-M-R12] | Nationally Determined Contributions (NDCs) | FRA | Final Energy¦Transportation¦Electricity | EJ/yr | Final Energy¦Transportation¦Electricity | demand_projection | elc_transport | 2025 | 0.0556 | Final Energy¦Transportation¦Electricity
Downscaling[MESSAGEix-GLOBIOM 1.1-M-R12] | Nationally Determined Contributions (NDCs) | FRA | Final Energy¦Transportation¦Electricity | EJ/yr | Final Energy¦Transportation¦Electricity | demand_projection | elc_transport | 2030 | 0.0428 | Final Energy¦Transportation¦Electricity
Downscaling[MESSAGEix-GLOBIOM 1.1-M-R12] | Nationally Determined Contributions (NDCs) | FRA | Final Energy¦Transportation¦Electricity | EJ/yr | Final Energy¦Transportation¦Electricity | demand_projection | elc_transport | 2035 | 0.1061 | Final Energy¦Transportation¦Electricity
Downscaling[MESSAGEix-GLOBIOM 1.1-M-R12] | Nationally Determined Contributions (NDCs) | FRA | Final Energy¦Transportation¦Electricity | EJ/yr | Final Energy¦Transportation¦Electricity | demand_projection | elc_transport | 2040 | 0.2354 | Final Energy¦Transportation¦Electricity
Downscaling[MESSAGEix-GLOBIOM 1.1-M-R12] | Nationally Determined Contributions (NDCs) | FRA | Final Energy¦Transportation¦Electricity | EJ/yr | Final Energy¦Transportation¦Electricity | demand_projection | elc_transport | 2045 | 0.4117 | Final Energy¦Transportation¦Electricity
Downscaling[MESSAGEix-GLOBIOM 1.1-M-R12] | Nationally Determined Contributions (NDCs) | FRA | Final Energy¦Transportation¦Electricity | EJ/yr | Final Energy¦Transportation¦Electricity | demand_projection | elc_transport | 2050 | 0.6121 | Final Energy¦Transportation¦Electricity
Downscaling[MESSAGEix-GLOBIOM 1.1-M-R12] | Nationally Determined Contributions (NDCs) | FRA | Emissions¦CO2¦Power (estimated) | Mt CO2 | Secondary Energy¦Electricity¦Coal | elec_co2 |  | 2020 | 3.6284 | Secondary Energy¦Electricity¦Coal | 94
Downscaling[MESSAGEix-GLOBIOM 1.1-M-R12] | Nationally Determined Contributions (NDCs) | FRA | Emissions¦CO2¦Power (estimated) | Mt CO2 | Secondary Energy¦Electricity¦Coal | elec_co2 |  | 2025 | 2.6132 | Secondary Energy¦Electricity¦Coal | 94
Downscaling[MESSAGEix-GLOBIOM 1.1-M-R12] | Nationally Determined Contributions (NDCs) | FRA | Emissions¦CO2¦Power (estimated) | Mt CO2 | Secondary Energy¦Electricity¦Coal | elec_co2 |  | 2030 | 1.5416 | Secondary Energy¦Electricity¦Coal | 94
Downscaling[MESSAGEix-GLOBIOM 1.1-M-R12] | Nationally Determined Contributions (NDCs) | FRA | Emissions¦CO2¦Power (estimated) | Mt CO2 | Secondary Energy¦Electricity¦Coal | elec_co2 |  | 2035 | 0.7896 | Secondary Energy¦Electricity¦Coal | 94
Downscaling[MESSAGEix-GLOBIOM 1.1-M-R12] | Nationally Determined Contributions (NDCs) | FRA | Emissions¦CO2¦Power (estimated) | Mt CO2 | Secondary Energy¦Electricity¦Coal | elec_co2 |  | 2040 | 0.376 | Secondary Energy¦Electricity¦Coal | 94
Downscaling[MESSAGEix-GLOBIOM 1.1-M-R12] | Nationally Determined Contributions (NDCs) | FRA | Emissions¦CO2¦Power (estimated) | Mt CO2 | Secondary Energy¦Electricity¦Coal | elec_co2 |  | 2045 | 0 | Secondary Energy¦Electricity¦Coal | 94
Downscaling[MESSAGEix-GLOBIOM 1.1-M-R12] | Nationally Determined Contributions (NDCs) | FRA | Emissions¦CO2¦Power (estimated) | Mt CO2 | Secondary Energy¦Electricity¦Coal | elec_co2 |  | 2050 | 0 | Secondary Energy¦Electricity¦Coal | 94
Downscaling[MESSAGEix-GLOBIOM 1.1-M-R12] | Nationally Determined Contributions (NDCs) | FRA | Emissions¦CO2¦Power (estimated) | Mt CO2 | Secondary Energy¦Electricity¦Gas | elec_co2 |  | 2020 | 7.5845 | Secondary Energy¦Electricity¦Gas | 55
Downscaling[MESSAGEix-GLOBIOM 1.1-M-R12] | Nationally Determined Contributions (NDCs) | FRA | Emissions¦CO2¦Power (estimated) | Mt CO2 | Secondary Energy¦Electricity¦Gas | elec_co2 |  | 2025 | 9.2125 | Secondary Energy¦Electricity¦Gas | 55
Downscaling[MESSAGEix-GLOBIOM 1.1-M-R12] | Nationally Determined Contributions (NDCs) | FRA | Emissions¦CO2¦Power (estimated) | Mt CO2 | Secondary Energy¦Electricity¦Gas | elec_co2 |  | 2030 | 7.9695 | Secondary Energy¦Electricity¦Gas | 55
Downscaling[MESSAGEix-GLOBIOM 1.1-M-R12] | Nationally Determined Contributions (NDCs) | FRA | Emissions¦CO2¦Power (estimated) | Mt CO2 | Secondary Energy¦Electricity¦Gas | elec_co2 |  | 2035 | 9.372 | Secondary Energy¦Electricity¦Gas | 55
Downscaling[MESSAGEix-GLOBIOM 1.1-M-R12] | Nationally Determined Contributions (NDCs) | FRA | Emissions¦CO2¦Power (estimated) | Mt CO2 | Secondary Energy¦Electricity¦Gas | elec_co2 |  | 2040 | 11.8305 | Secondary Energy¦Electricity¦Gas | 55
Downscaling[MESSAGEix-GLOBIOM 1.1-M-R12] | Nationally Determined Contributions (NDCs) | FRA | Emissions¦CO2¦Power (estimated) | Mt CO2 | Secondary Energy¦Electricity¦Gas | elec_co2 |  | 2045 | 20.02 | Secondary Energy¦Electricity¦Gas | 55
Downscaling[MESSAGEix-GLOBIOM 1.1-M-R12] | Nationally Determined Contributions (NDCs) | FRA | Emissions¦CO2¦Power (estimated) | Mt CO2 | Secondary Energy¦Electricity¦Gas | elec_co2 |  | 2050 | 34.287 | Secondary Energy¦Electricity¦Gas | 55
Downscaling[MESSAGEix-GLOBIOM 1.1-M-R12] | Nationally Determined Contributions (NDCs) | FRA | Emissions¦CO2¦Power (estimated) | Mt CO2 | Secondary Energy¦Electricity¦Oil | elec_co2 |  | 2020 | 2.576 | Secondary Energy¦Electricity¦Oil | 70
Downscaling[MESSAGEix-GLOBIOM 1.1-M-R12] | Nationally Determined Contributions (NDCs) | FRA | Emissions¦CO2¦Power (estimated) | Mt CO2 | Secondary Energy¦Electricity¦Oil | elec_co2 |  | 2025 | 0 | Secondary Energy¦Electricity¦Oil | 70
Downscaling[MESSAGEix-GLOBIOM 1.1-M-R12] | Nationally Determined Contributions (NDCs) | FRA | Emissions¦CO2¦Power (estimated) | Mt CO2 | Secondary Energy¦Electricity¦Oil | elec_co2 |  | 2030 | 0 | Secondary Energy¦Electricity¦Oil | 70
Downscaling[MESSAGEix-GLOBIOM 1.1-M-R12] | Nationally Determined Contributions (NDCs) | FRA | Emissions¦CO2¦Power (estimated) | Mt CO2 | Secondary Energy¦Electricity¦Oil | elec_co2 |  | 2035 | 0 | Secondary Energy¦Electricity¦Oil | 70
Downscaling[MESSAGEix-GLOBIOM 1.1-M-R12] | Nationally Determined Contributions (NDCs) | FRA | Emissions¦CO2¦Power (estimated) | Mt CO2 | Secondary Energy¦Electricity¦Oil | elec_co2 |  | 2040 | 0 | Secondary Energy¦Electricity¦Oil | 70
Downscaling[MESSAGEix-GLOBIOM 1.1-M-R12] | Nationally Determined Contributions (NDCs) | FRA | Emissions¦CO2¦Power (estimated) | Mt CO2 | Secondary Energy¦Electricity¦Oil | elec_co2 |  | 2045 | 0 | Secondary Energy¦Electricity¦Oil | 70
Downscaling[MESSAGEix-GLOBIOM 1.1-M-R12] | Nationally Determined Contributions (NDCs) | FRA | Emissions¦CO2¦Power (estimated) | Mt CO2 | Secondary Energy¦Electricity¦Oil | elec_co2 |  | 2050 | 0 | Secondary Energy¦Electricity¦Oil | 70
Downscaling[MESSAGEix-GLOBIOM 1.1-M-R12] | Nationally Determined Contributions (NDCs) | FRA | Price¦Primary Energy¦Biomass | US$2010/GJ | Price¦Primary Energy¦Biomass | fuel_supply | bioenergy | 2020 | 0.7933 | Price¦Primary Energy¦Biomass
Downscaling[MESSAGEix-GLOBIOM 1.1-M-R12] | Nationally Determined Contributions (NDCs) | FRA | Price¦Primary Energy¦Biomass | US$2010/GJ | Price¦Primary Energy¦Biomass | fuel_supply | bioenergy | 2025 | 2.3658 | Price¦Primary Energy¦Biomass
Downscaling[MESSAGEix-GLOBIOM 1.1-M-R12] | Nationally Determined Contributions (NDCs) | FRA | Price¦Primary Energy¦Biomass | US$2010/GJ | Price¦Primary Energy¦Biomass | fuel_supply | bioenergy | 2030 | 4.1578 | Price¦Primary Energy¦Biomass
Downscaling[MESSAGEix-GLOBIOM 1.1-M-R12] | Nationally Determined Contributions (NDCs) | FRA | Price¦Primary Energy¦Biomass | US$2010/GJ | Price¦Primary Energy¦Biomass | fuel_supply | bioenergy | 2035 | 4.0719 | Price¦Primary Energy¦Biomass
Downscaling[MESSAGEix-GLOBIOM 1.1-M-R12] | Nationally Determined Contributions (NDCs) | FRA | Price¦Primary Energy¦Biomass | US$2010/GJ | Price¦Primary Energy¦Biomass | fuel_supply | bioenergy | 2040 | 6.8927 | Price¦Primary Energy¦Biomass
Downscaling[MESSAGEix-GLOBIOM 1.1-M-R12] | Nationally Determined Contributions (NDCs) | FRA | Price¦Primary Energy¦Biomass | US$2010/GJ | Price¦Primary Energy¦Biomass | fuel_supply | bioenergy | 2045 | 5.6954 | Price¦Primary Energy¦Biomass
Downscaling[MESSAGEix-GLOBIOM 1.1-M-R12] | Nationally Determined Contributions (NDCs) | FRA | Price¦Primary Energy¦Biomass | US$2010/GJ | Price¦Primary Energy¦Biomass | fuel_supply | bioenergy | 2050 | 6.9613 | Price¦Primary Energy¦Biomass
Downscaling[MESSAGEix-GLOBIOM 1.1-M-R12] | Nationally Determined Contributions (NDCs) | FRA | Price¦Primary Energy¦Coal | US$2010/GJ | Price¦Primary Energy¦Coal | fuel_supply | coal | 2020 | 1.8211 | Price¦Primary Energy¦Coal
Downscaling[MESSAGEix-GLOBIOM 1.1-M-R12] | Nationally Determined Contributions (NDCs) | FRA | Price¦Primary Energy¦Coal | US$2010/GJ | Price¦Primary Energy¦Coal | fuel_supply | coal | 2025 | 1.816 | Price¦Primary Energy¦Coal
Downscaling[MESSAGEix-GLOBIOM 1.1-M-R12] | Nationally Determined Contributions (NDCs) | FRA | Price¦Primary Energy¦Coal | US$2010/GJ | Price¦Primary Energy¦Coal | fuel_supply | coal | 2030 | -2.3642 | Price¦Primary Energy¦Coal
Downscaling[MESSAGEix-GLOBIOM 1.1-M-R12] | Nationally Determined Contributions (NDCs) | FRA | Price¦Primary Energy¦Coal | US$2010/GJ | Price¦Primary Energy¦Coal | fuel_supply | coal | 2035 | -2.1755 | Price¦Primary Energy¦Coal
Downscaling[MESSAGEix-GLOBIOM 1.1-M-R12] | Nationally Determined Contributions (NDCs) | FRA | Price¦Primary Energy¦Coal | US$2010/GJ | Price¦Primary Energy¦Coal | fuel_supply | coal | 2040 | -2.5793 | Price¦Primary Energy¦Coal
Downscaling[MESSAGEix-GLOBIOM 1.1-M-R12] | Nationally Determined Contributions (NDCs) | FRA | Price¦Primary Energy¦Coal | US$2010/GJ | Price¦Primary Energy¦Coal | fuel_supply | coal | 2045 | 2.0838 | Price¦Primary Energy¦Coal
Downscaling[MESSAGEix-GLOBIOM 1.1-M-R12] | Nationally Determined Contributions (NDCs) | FRA | Price¦Primary Energy¦Coal | US$2010/GJ | Price¦Primary Energy¦Coal | fuel_supply | coal | 2050 | 2.1049 | Price¦Primary Energy¦Coal
Downscaling[MESSAGEix-GLOBIOM 1.1-M-R12] | Nationally Determined Contributions (NDCs) | FRA | Price¦Primary Energy¦Gas | US$2010/GJ | Price¦Primary Energy¦Gas | fuel_supply | gas | 2020 | 2.4039 | Price¦Primary Energy¦Gas
Downscaling[MESSAGEix-GLOBIOM 1.1-M-R12] | Nationally Determined Contributions (NDCs) | FRA | Price¦Primary Energy¦Gas | US$2010/GJ | Price¦Primary Energy¦Gas | fuel_supply | gas | 2025 | 2.8318 | Price¦Primary Energy¦Gas
Downscaling[MESSAGEix-GLOBIOM 1.1-M-R12] | Nationally Determined Contributions (NDCs) | FRA | Price¦Primary Energy¦Gas | US$2010/GJ | Price¦Primary Energy¦Gas | fuel_supply | gas | 2030 | 3.1796 | Price¦Primary Energy¦Gas
Downscaling[MESSAGEix-GLOBIOM 1.1-M-R12] | Nationally Determined Contributions (NDCs) | FRA | Price¦Primary Energy¦Gas | US$2010/GJ | Price¦Primary Energy¦Gas | fuel_supply | gas | 2035 | 3.6646 | Price¦Primary Energy¦Gas
Downscaling[MESSAGEix-GLOBIOM 1.1-M-R12] | Nationally Determined Contributions (NDCs) | FRA | Price¦Primary Energy¦Gas | US$2010/GJ | Price¦Primary Energy¦Gas | fuel_supply | gas | 2040 | 3.8375 | Price¦Primary Energy¦Gas
Downscaling[MESSAGEix-GLOBIOM 1.1-M-R12] | Nationally Determined Contributions (NDCs) | FRA | Price¦Primary Energy¦Gas | US$2010/GJ | Price¦Primary Energy¦Gas | fuel_supply | gas | 2045 | 4.4396 | Price¦Primary Energy¦Gas
Downscaling[MESSAGEix-GLOBIOM 1.1-M-R12] | Nationally Determined Contributions (NDCs) | FRA | Price¦Primary Energy¦Gas | US$2010/GJ | Price¦Primary Energy¦Gas | fuel_supply | gas | 2050 | 4.7228 | Price¦Primary Energy¦Gas
Downscaling[MESSAGEix-GLOBIOM 1.1-M-R12] | Nationally Determined Contributions (NDCs) | FRA | Price¦Secondary Energy¦Liquids¦Oil | US$2010/GJ | Price¦Secondary Energy¦Liquids¦Oil | fuel_supply | oil | 2020 | 3.1243 | Price¦Secondary Energy¦Liquids¦Oil
Downscaling[MESSAGEix-GLOBIOM 1.1-M-R12] | Nationally Determined Contributions (NDCs) | FRA | Price¦Secondary Energy¦Liquids¦Oil | US$2010/GJ | Price¦Secondary Energy¦Liquids¦Oil | fuel_supply | oil | 2025 | 4.3204 | Price¦Secondary Energy¦Liquids¦Oil
Downscaling[MESSAGEix-GLOBIOM 1.1-M-R12] | Nationally Determined Contributions (NDCs) | FRA | Price¦Secondary Energy¦Liquids¦Oil | US$2010/GJ | Price¦Secondary Energy¦Liquids¦Oil | fuel_supply | oil | 2030 | 4.5172 | Price¦Secondary Energy¦Liquids¦Oil
Downscaling[MESSAGEix-GLOBIOM 1.1-M-R12] | Nationally Determined Contributions (NDCs) | FRA | Price¦Secondary Energy¦Liquids¦Oil | US$2010/GJ | Price¦Secondary Energy¦Liquids¦Oil | fuel_supply | oil | 2035 | 5.2997 | Price¦Secondary Energy¦Liquids¦Oil
Downscaling[MESSAGEix-GLOBIOM 1.1-M-R12] | Nationally Determined Contributions (NDCs) | FRA | Price¦Secondary Energy¦Liquids¦Oil | US$2010/GJ | Price¦Secondary Energy¦Liquids¦Oil | fuel_supply | oil | 2040 | 5.3038 | Price¦Secondary Energy¦Liquids¦Oil
Downscaling[MESSAGEix-GLOBIOM 1.1-M-R12] | Nationally Determined Contributions (NDCs) | FRA | Price¦Secondary Energy¦Liquids¦Oil | US$2010/GJ | Price¦Secondary Energy¦Liquids¦Oil | fuel_supply | oil | 2045 | 5.7704 | Price¦Secondary Energy¦Liquids¦Oil
Downscaling[MESSAGEix-GLOBIOM 1.1-M-R12] | Nationally Determined Contributions (NDCs) | FRA | Price¦Secondary Energy¦Liquids¦Oil | US$2010/GJ | Price¦Secondary Energy¦Liquids¦Oil | fuel_supply | oil | 2050 | 5.7683 | Price¦Secondary Energy¦Liquids¦Oil
Downscaling[MESSAGEix-GLOBIOM 1.1-M-R12] | Nationally Determined Contributions (NDCs) | FRA | Emissions¦CO2 | Mt CO2/yr | Emissions¦CO2 | scenarios - CO2 abatement | CO2 | 2020 | 195.326 | Emissions¦CO2
Downscaling[MESSAGEix-GLOBIOM 1.1-M-R12] | Nationally Determined Contributions (NDCs) | FRA | Emissions¦CO2 | Mt CO2/yr | Emissions¦CO2 | scenarios - CO2 abatement | CO2 | 2025 | 222.9499 | Emissions¦CO2
Downscaling[MESSAGEix-GLOBIOM 1.1-M-R12] | Nationally Determined Contributions (NDCs) | FRA | Emissions¦CO2 | Mt CO2/yr | Emissions¦CO2 | scenarios - CO2 abatement | CO2 | 2030 | 220.0154 | Emissions¦CO2
Downscaling[MESSAGEix-GLOBIOM 1.1-M-R12] | Nationally Determined Contributions (NDCs) | FRA | Emissions¦CO2 | Mt CO2/yr | Emissions¦CO2 | scenarios - CO2 abatement | CO2 | 2035 | 193.7304 | Emissions¦CO2
Downscaling[MESSAGEix-GLOBIOM 1.1-M-R12] | Nationally Determined Contributions (NDCs) | FRA | Emissions¦CO2 | Mt CO2/yr | Emissions¦CO2 | scenarios - CO2 abatement | CO2 | 2040 | 177.3891 | Emissions¦CO2
Downscaling[MESSAGEix-GLOBIOM 1.1-M-R12] | Nationally Determined Contributions (NDCs) | FRA | Emissions¦CO2 | Mt CO2/yr | Emissions¦CO2 | scenarios - CO2 abatement | CO2 | 2045 | 165.452 | Emissions¦CO2
Downscaling[MESSAGEix-GLOBIOM 1.1-M-R12] | Nationally Determined Contributions (NDCs) | FRA | Emissions¦CO2 | Mt CO2/yr | Emissions¦CO2 | scenarios - CO2 abatement | CO2 | 2050 | 153.4714 | Emissions¦CO2
Downscaling[MESSAGEix-GLOBIOM 1.1-M-R12] | Nationally Determined Contributions (NDCs) | FRA | Emissions¦CO2¦Energy | Mt CO2/yr | Emissions¦CO2¦Energy | scenarios - CO2 abatement | CO2 | 2020 | 256.7527 | Emissions¦CO2¦Energy
Downscaling[MESSAGEix-GLOBIOM 1.1-M-R12] | Nationally Determined Contributions (NDCs) | FRA | Emissions¦CO2¦Energy | Mt CO2/yr | Emissions¦CO2¦Energy | scenarios - CO2 abatement | CO2 | 2025 | 262.6079 | Emissions¦CO2¦Energy
Downscaling[MESSAGEix-GLOBIOM 1.1-M-R12] | Nationally Determined Contributions (NDCs) | FRA | Emissions¦CO2¦Energy | Mt CO2/yr | Emissions¦CO2¦Energy | scenarios - CO2 abatement | CO2 | 2030 | 270.5116 | Emissions¦CO2¦Energy
Downscaling[MESSAGEix-GLOBIOM 1.1-M-R12] | Nationally Determined Contributions (NDCs) | FRA | Emissions¦CO2¦Energy | Mt CO2/yr | Emissions¦CO2¦Energy | scenarios - CO2 abatement | CO2 | 2035 | 250.9632 | Emissions¦CO2¦Energy
Downscaling[MESSAGEix-GLOBIOM 1.1-M-R12] | Nationally Determined Contributions (NDCs) | FRA | Emissions¦CO2¦Energy | Mt CO2/yr | Emissions¦CO2¦Energy | scenarios - CO2 abatement | CO2 | 2040 | 240.4051 | Emissions¦CO2¦Energy
Downscaling[MESSAGEix-GLOBIOM 1.1-M-R12] | Nationally Determined Contributions (NDCs) | FRA | Emissions¦CO2¦Energy | Mt CO2/yr | Emissions¦CO2¦Energy | scenarios - CO2 abatement | CO2 | 2045 | 232.3009 | Emissions¦CO2¦Energy
Downscaling[MESSAGEix-GLOBIOM 1.1-M-R12] | Nationally Determined Contributions (NDCs) | FRA | Emissions¦CO2¦Energy | Mt CO2/yr | Emissions¦CO2¦Energy | scenarios - CO2 abatement | CO2 | 2050 | 224.1841 | Emissions¦CO2¦Energy
Downscaling[MESSAGEix-GLOBIOM 1.1-M-R12] | Net Zero 2050 | FRA | Carbon Sequestration¦CCS | Mt CO2/yr | Carbon Sequestration¦CCS | CCS potential |  | 2020 | 0 | Carbon Sequestration¦CCS
Downscaling[MESSAGEix-GLOBIOM 1.1-M-R12] | Net Zero 2050 | FRA | Carbon Sequestration¦CCS | Mt CO2/yr | Carbon Sequestration¦CCS | CCS potential |  | 2025 | 0 | Carbon Sequestration¦CCS
Downscaling[MESSAGEix-GLOBIOM 1.1-M-R12] | Net Zero 2050 | FRA | Carbon Sequestration¦CCS | Mt CO2/yr | Carbon Sequestration¦CCS | CCS potential |  | 2030 | 21.0183 | Carbon Sequestration¦CCS
Downscaling[MESSAGEix-GLOBIOM 1.1-M-R12] | Net Zero 2050 | FRA | Carbon Sequestration¦CCS | Mt CO2/yr | Carbon Sequestration¦CCS | CCS potential |  | 2035 | 28.3728 | Carbon Sequestration¦CCS
Downscaling[MESSAGEix-GLOBIOM 1.1-M-R12] | Net Zero 2050 | FRA | Carbon Sequestration¦CCS | Mt CO2/yr | Carbon Sequestration¦CCS | CCS potential |  | 2040 | 29.8497 | Carbon Sequestration¦CCS
Downscaling[MESSAGEix-GLOBIOM 1.1-M-R12] | Net Zero 2050 | FRA | Carbon Sequestration¦CCS | Mt CO2/yr | Carbon Sequestration¦CCS | CCS potential |  | 2045 | 36.7841 | Carbon Sequestration¦CCS
Downscaling[MESSAGEix-GLOBIOM 1.1-M-R12] | Net Zero 2050 | FRA | Carbon Sequestration¦CCS | Mt CO2/yr | Carbon Sequestration¦CCS | CCS potential |  | 2050 | 35.5598 | Carbon Sequestration¦CCS
Downscaling[MESSAGEix-GLOBIOM 1.1-M-R12] | Net Zero 2050 | FRA | Final Energy¦Industry¦Electricity | EJ/yr | Final Energy¦Industry¦Electricity | demand_projection | elc_industry | 2020 | 0.2425 | Final Energy¦Industry¦Electricity
Downscaling[MESSAGEix-GLOBIOM 1.1-M-R12] | Net Zero 2050 | FRA | Final Energy¦Industry¦Electricity | EJ/yr | Final Energy¦Industry¦Electricity | demand_projection | elc_industry | 2025 | 0.2509 | Final Energy¦Industry¦Electricity
Downscaling[MESSAGEix-GLOBIOM 1.1-M-R12] | Net Zero 2050 | FRA | Final Energy¦Industry¦Electricity | EJ/yr | Final Energy¦Industry¦Electricity | demand_projection | elc_industry | 2030 | 0.2804 | Final Energy¦Industry¦Electricity
Downscaling[MESSAGEix-GLOBIOM 1.1-M-R12] | Net Zero 2050 | FRA | Final Energy¦Industry¦Electricity | EJ/yr | Final Energy¦Industry¦Electricity | demand_projection | elc_industry | 2035 | 0.2994 | Final Energy¦Industry¦Electricity
Downscaling[MESSAGEix-GLOBIOM 1.1-M-R12] | Net Zero 2050 | FRA | Final Energy¦Industry¦Electricity | EJ/yr | Final Energy¦Industry¦Electricity | demand_projection | elc_industry | 2040 | 0.3739 | Final Energy¦Industry¦Electricity
Downscaling[MESSAGEix-GLOBIOM 1.1-M-R12] | Net Zero 2050 | FRA | Final Energy¦Industry¦Electricity | EJ/yr | Final Energy¦Industry¦Electricity | demand_projection | elc_industry | 2045 | 0.4588 | Final Energy¦Industry¦Electricity
Downscaling[MESSAGEix-GLOBIOM 1.1-M-R12] | Net Zero 2050 | FRA | Final Energy¦Industry¦Electricity | EJ/yr | Final Energy¦Industry¦Electricity | demand_projection | elc_industry | 2050 | 0.4929 | Final Energy¦Industry¦Electricity
Downscaling[MESSAGEix-GLOBIOM 1.1-M-R12] | Net Zero 2050 | FRA | Final Energy¦Residential and Commercial¦Electricity | EJ/yr | Final Energy¦Residential and Commercial¦Electricity | demand_projection | elc_buildings | 2020 | 1.0009 | Final Energy¦Residential and Commercial¦Electricity
Downscaling[MESSAGEix-GLOBIOM 1.1-M-R12] | Net Zero 2050 | FRA | Final Energy¦Residential and Commercial¦Electricity | EJ/yr | Final Energy¦Residential and Commercial¦Electricity | demand_projection | elc_buildings | 2025 | 1.1187 | Final Energy¦Residential and Commercial¦Electricity
Downscaling[MESSAGEix-GLOBIOM 1.1-M-R12] | Net Zero 2050 | FRA | Final Energy¦Residential and Commercial¦Electricity | EJ/yr | Final Energy¦Residential and Commercial¦Electricity | demand_projection | elc_buildings | 2030 | 1.3563 | Final Energy¦Residential and Commercial¦Electricity
Downscaling[MESSAGEix-GLOBIOM 1.1-M-R12] | Net Zero 2050 | FRA | Final Energy¦Residential and Commercial¦Electricity | EJ/yr | Final Energy¦Residential and Commercial¦Electricity | demand_projection | elc_buildings | 2035 | 1.5734 | Final Energy¦Residential and Commercial¦Electricity
Downscaling[MESSAGEix-GLOBIOM 1.1-M-R12] | Net Zero 2050 | FRA | Final Energy¦Residential and Commercial¦Electricity | EJ/yr | Final Energy¦Residential and Commercial¦Electricity | demand_projection | elc_buildings | 2040 | 1.7963 | Final Energy¦Residential and Commercial¦Electricity
Downscaling[MESSAGEix-GLOBIOM 1.1-M-R12] | Net Zero 2050 | FRA | Final Energy¦Residential and Commercial¦Electricity | EJ/yr | Final Energy¦Residential and Commercial¦Electricity | demand_projection | elc_buildings | 2045 | 1.8864 | Final Energy¦Residential and Commercial¦Electricity
Downscaling[MESSAGEix-GLOBIOM 1.1-M-R12] | Net Zero 2050 | FRA | Final Energy¦Residential and Commercial¦Electricity | EJ/yr | Final Energy¦Residential and Commercial¦Electricity | demand_projection | elc_buildings | 2050 | 2.0172 | Final Energy¦Residential and Commercial¦Electricity
Downscaling[MESSAGEix-GLOBIOM 1.1-M-R12] | Net Zero 2050 | FRA | Final Energy¦Transportation¦Electricity | EJ/yr | Final Energy¦Transportation¦Electricity | demand_projection | elc_transport | 2020 | 0.0515 | Final Energy¦Transportation¦Electricity
Downscaling[MESSAGEix-GLOBIOM 1.1-M-R12] | Net Zero 2050 | FRA | Final Energy¦Transportation¦Electricity | EJ/yr | Final Energy¦Transportation¦Electricity | demand_projection | elc_transport | 2025 | 0.0587 | Final Energy¦Transportation¦Electricity
Downscaling[MESSAGEix-GLOBIOM 1.1-M-R12] | Net Zero 2050 | FRA | Final Energy¦Transportation¦Electricity | EJ/yr | Final Energy¦Transportation¦Electricity | demand_projection | elc_transport | 2030 | 0.0804 | Final Energy¦Transportation¦Electricity
Downscaling[MESSAGEix-GLOBIOM 1.1-M-R12] | Net Zero 2050 | FRA | Final Energy¦Transportation¦Electricity | EJ/yr | Final Energy¦Transportation¦Electricity | demand_projection | elc_transport | 2035 | 0.1678 | Final Energy¦Transportation¦Electricity
Downscaling[MESSAGEix-GLOBIOM 1.1-M-R12] | Net Zero 2050 | FRA | Final Energy¦Transportation¦Electricity | EJ/yr | Final Energy¦Transportation¦Electricity | demand_projection | elc_transport | 2040 | 0.3426 | Final Energy¦Transportation¦Electricity
Downscaling[MESSAGEix-GLOBIOM 1.1-M-R12] | Net Zero 2050 | FRA | Final Energy¦Transportation¦Electricity | EJ/yr | Final Energy¦Transportation¦Electricity | demand_projection | elc_transport | 2045 | 0.432 | Final Energy¦Transportation¦Electricity
Downscaling[MESSAGEix-GLOBIOM 1.1-M-R12] | Net Zero 2050 | FRA | Final Energy¦Transportation¦Electricity | EJ/yr | Final Energy¦Transportation¦Electricity | demand_projection | elc_transport | 2050 | 0.4546 | Final Energy¦Transportation¦Electricity
Downscaling[MESSAGEix-GLOBIOM 1.1-M-R12] | Net Zero 2050 | FRA | Emissions¦CO2¦Power (estimated) | Mt CO2 | Secondary Energy¦Electricity¦Coal | elec_co2 |  | 2020 | 3.7036 | Secondary Energy¦Electricity¦Coal | 94
Downscaling[MESSAGEix-GLOBIOM 1.1-M-R12] | Net Zero 2050 | FRA | Emissions¦CO2¦Power (estimated) | Mt CO2 | Secondary Energy¦Electricity¦Coal | elec_co2 |  | 2025 | 2.773 | Secondary Energy¦Electricity¦Coal | 94
Downscaling[MESSAGEix-GLOBIOM 1.1-M-R12] | Net Zero 2050 | FRA | Emissions¦CO2¦Power (estimated) | Mt CO2 | Secondary Energy¦Electricity¦Coal | elec_co2 |  | 2030 | 0.846 | Secondary Energy¦Electricity¦Coal | 94
Downscaling[MESSAGEix-GLOBIOM 1.1-M-R12] | Net Zero 2050 | FRA | Emissions¦CO2¦Power (estimated) | Mt CO2 | Secondary Energy¦Electricity¦Coal | elec_co2 |  | 2035 | 0.235 | Secondary Energy¦Electricity¦Coal | 94
Downscaling[MESSAGEix-GLOBIOM 1.1-M-R12] | Net Zero 2050 | FRA | Emissions¦CO2¦Power (estimated) | Mt CO2 | Secondary Energy¦Electricity¦Coal | elec_co2 |  | 2040 | 0.0282 | Secondary Energy¦Electricity¦Coal | 94
Downscaling[MESSAGEix-GLOBIOM 1.1-M-R12] | Net Zero 2050 | FRA | Emissions¦CO2¦Power (estimated) | Mt CO2 | Secondary Energy¦Electricity¦Coal | elec_co2 |  | 2045 | 0.047 | Secondary Energy¦Electricity¦Coal | 94
Downscaling[MESSAGEix-GLOBIOM 1.1-M-R12] | Net Zero 2050 | FRA | Emissions¦CO2¦Power (estimated) | Mt CO2 | Secondary Energy¦Electricity¦Coal | elec_co2 |  | 2050 | 0.0094 | Secondary Energy¦Electricity¦Coal | 94
Downscaling[MESSAGEix-GLOBIOM 1.1-M-R12] | Net Zero 2050 | FRA | Emissions¦CO2¦Power (estimated) | Mt CO2 | Secondary Energy¦Electricity¦Gas | elec_co2 |  | 2020 | 7.667 | Secondary Energy¦Electricity¦Gas | 55
Downscaling[MESSAGEix-GLOBIOM 1.1-M-R12] | Net Zero 2050 | FRA | Emissions¦CO2¦Power (estimated) | Mt CO2 | Secondary Energy¦Electricity¦Gas | elec_co2 |  | 2025 | 9.493 | Secondary Energy¦Electricity¦Gas | 55
Downscaling[MESSAGEix-GLOBIOM 1.1-M-R12] | Net Zero 2050 | FRA | Emissions¦CO2¦Power (estimated) | Mt CO2 | Secondary Energy¦Electricity¦Gas | elec_co2 |  | 2030 | 7.1115 | Secondary Energy¦Electricity¦Gas | 55
Downscaling[MESSAGEix-GLOBIOM 1.1-M-R12] | Net Zero 2050 | FRA | Emissions¦CO2¦Power (estimated) | Mt CO2 | Secondary Energy¦Electricity¦Gas | elec_co2 |  | 2035 | 1.012 | Secondary Energy¦Electricity¦Gas | 55
Downscaling[MESSAGEix-GLOBIOM 1.1-M-R12] | Net Zero 2050 | FRA | Emissions¦CO2¦Power (estimated) | Mt CO2 | Secondary Energy¦Electricity¦Gas | elec_co2 |  | 2040 | 1.661 | Secondary Energy¦Electricity¦Gas | 55
Downscaling[MESSAGEix-GLOBIOM 1.1-M-R12] | Net Zero 2050 | FRA | Emissions¦CO2¦Power (estimated) | Mt CO2 | Secondary Energy¦Electricity¦Gas | elec_co2 |  | 2045 | 1.7765 | Secondary Energy¦Electricity¦Gas | 55
Downscaling[MESSAGEix-GLOBIOM 1.1-M-R12] | Net Zero 2050 | FRA | Emissions¦CO2¦Power (estimated) | Mt CO2 | Secondary Energy¦Electricity¦Gas | elec_co2 |  | 2050 | 0.242 | Secondary Energy¦Electricity¦Gas | 55
Downscaling[MESSAGEix-GLOBIOM 1.1-M-R12] | Net Zero 2050 | FRA | Emissions¦CO2¦Power (estimated) | Mt CO2 | Secondary Energy¦Electricity¦Oil | elec_co2 |  | 2020 | 2.541 | Secondary Energy¦Electricity¦Oil | 70
Downscaling[MESSAGEix-GLOBIOM 1.1-M-R12] | Net Zero 2050 | FRA | Emissions¦CO2¦Power (estimated) | Mt CO2 | Secondary Energy¦Electricity¦Oil | elec_co2 |  | 2025 | 0 | Secondary Energy¦Electricity¦Oil | 70
Downscaling[MESSAGEix-GLOBIOM 1.1-M-R12] | Net Zero 2050 | FRA | Emissions¦CO2¦Power (estimated) | Mt CO2 | Secondary Energy¦Electricity¦Oil | elec_co2 |  | 2030 | 0 | Secondary Energy¦Electricity¦Oil | 70
Downscaling[MESSAGEix-GLOBIOM 1.1-M-R12] | Net Zero 2050 | FRA | Emissions¦CO2¦Power (estimated) | Mt CO2 | Secondary Energy¦Electricity¦Oil | elec_co2 |  | 2035 | 0 | Secondary Energy¦Electricity¦Oil | 70
Downscaling[MESSAGEix-GLOBIOM 1.1-M-R12] | Net Zero 2050 | FRA | Emissions¦CO2¦Power (estimated) | Mt CO2 | Secondary Energy¦Electricity¦Oil | elec_co2 |  | 2040 | 0 | Secondary Energy¦Electricity¦Oil | 70
Downscaling[MESSAGEix-GLOBIOM 1.1-M-R12] | Net Zero 2050 | FRA | Emissions¦CO2¦Power (estimated) | Mt CO2 | Secondary Energy¦Electricity¦Oil | elec_co2 |  | 2045 | 0 | Secondary Energy¦Electricity¦Oil | 70
Downscaling[MESSAGEix-GLOBIOM 1.1-M-R12] | Net Zero 2050 | FRA | Emissions¦CO2¦Power (estimated) | Mt CO2 | Secondary Energy¦Electricity¦Oil | elec_co2 |  | 2050 | 0 | Secondary Energy¦Electricity¦Oil | 70
Downscaling[MESSAGEix-GLOBIOM 1.1-M-R12] | Net Zero 2050 | FRA | Price¦Primary Energy¦Biomass | US$2010/GJ | Price¦Primary Energy¦Biomass | fuel_supply | bioenergy | 2020 | 0.7933 | Price¦Primary Energy¦Biomass
Downscaling[MESSAGEix-GLOBIOM 1.1-M-R12] | Net Zero 2050 | FRA | Price¦Primary Energy¦Biomass | US$2010/GJ | Price¦Primary Energy¦Biomass | fuel_supply | bioenergy | 2025 | 2.3658 | Price¦Primary Energy¦Biomass
Downscaling[MESSAGEix-GLOBIOM 1.1-M-R12] | Net Zero 2050 | FRA | Price¦Primary Energy¦Biomass | US$2010/GJ | Price¦Primary Energy¦Biomass | fuel_supply | bioenergy | 2030 | 38.7453 | Price¦Primary Energy¦Biomass
Downscaling[MESSAGEix-GLOBIOM 1.1-M-R12] | Net Zero 2050 | FRA | Price¦Primary Energy¦Biomass | US$2010/GJ | Price¦Primary Energy¦Biomass | fuel_supply | bioenergy | 2035 | 24.5133 | Price¦Primary Energy¦Biomass
Downscaling[MESSAGEix-GLOBIOM 1.1-M-R12] | Net Zero 2050 | FRA | Price¦Primary Energy¦Biomass | US$2010/GJ | Price¦Primary Energy¦Biomass | fuel_supply | bioenergy | 2040 | 34.9824 | Price¦Primary Energy¦Biomass
Downscaling[MESSAGEix-GLOBIOM 1.1-M-R12] | Net Zero 2050 | FRA | Price¦Primary Energy¦Biomass | US$2010/GJ | Price¦Primary Energy¦Biomass | fuel_supply | bioenergy | 2045 | 41.5464 | Price¦Primary Energy¦Biomass
Downscaling[MESSAGEix-GLOBIOM 1.1-M-R12] | Net Zero 2050 | FRA | Price¦Primary Energy¦Biomass | US$2010/GJ | Price¦Primary Energy¦Biomass | fuel_supply | bioenergy | 2050 | 41.0911 | Price¦Primary Energy¦Biomass
Downscaling[MESSAGEix-GLOBIOM 1.1-M-R12] | Net Zero 2050 | FRA | Price¦Primary Energy¦Coal | US$2010/GJ | Price¦Primary Energy¦Coal | fuel_supply | coal | 2020 | 1.8211 | Price¦Primary Energy¦Coal
Downscaling[MESSAGEix-GLOBIOM 1.1-M-R12] | Net Zero 2050 | FRA | Price¦Primary Energy¦Coal | US$2010/GJ | Price¦Primary Energy¦Coal | fuel_supply | coal | 2025 | 1.816 | Price¦Primary Energy¦Coal
Downscaling[MESSAGEix-GLOBIOM 1.1-M-R12] | Net Zero 2050 | FRA | Price¦Primary Energy¦Coal | US$2010/GJ | Price¦Primary Energy¦Coal | fuel_supply | coal | 2030 | -21.2243 | Price¦Primary Energy¦Coal
Downscaling[MESSAGEix-GLOBIOM 1.1-M-R12] | Net Zero 2050 | FRA | Price¦Primary Energy¦Coal | US$2010/GJ | Price¦Primary Energy¦Coal | fuel_supply | coal | 2035 | -8.6716 | Price¦Primary Energy¦Coal
Downscaling[MESSAGEix-GLOBIOM 1.1-M-R12] | Net Zero 2050 | FRA | Price¦Primary Energy¦Coal | US$2010/GJ | Price¦Primary Energy¦Coal | fuel_supply | coal | 2040 | 3.6582 | Price¦Primary Energy¦Coal
Downscaling[MESSAGEix-GLOBIOM 1.1-M-R12] | Net Zero 2050 | FRA | Price¦Primary Energy¦Coal | US$2010/GJ | Price¦Primary Energy¦Coal | fuel_supply | coal | 2045 | 10.1351 | Price¦Primary Energy¦Coal
Downscaling[MESSAGEix-GLOBIOM 1.1-M-R12] | Net Zero 2050 | FRA | Price¦Primary Energy¦Coal | US$2010/GJ | Price¦Primary Energy¦Coal | fuel_supply | coal | 2050 | 10.4336 | Price¦Primary Energy¦Coal
Downscaling[MESSAGEix-GLOBIOM 1.1-M-R12] | Net Zero 2050 | FRA | Price¦Primary Energy¦Gas | US$2010/GJ | Price¦Primary Energy¦Gas | fuel_supply | gas | 2020 | 2.4039 | Price¦Primary Energy¦Gas
Downscaling[MESSAGEix-GLOBIOM 1.1-M-R12] | Net Zero 2050 | FRA | Price¦Primary Energy¦Gas | US$2010/GJ | Price¦Primary Energy¦Gas | fuel_supply | gas | 2025 | 2.8318 | Price¦Primary Energy¦Gas
Downscaling[MESSAGEix-GLOBIOM 1.1-M-R12] | Net Zero 2050 | FRA | Price¦Primary Energy¦Gas | US$2010/GJ | Price¦Primary Energy¦Gas | fuel_supply | gas | 2030 | 12.2509 | Price¦Primary Energy¦Gas
Downscaling[MESSAGEix-GLOBIOM 1.1-M-R12] | Net Zero 2050 | FRA | Price¦Primary Energy¦Gas | US$2010/GJ | Price¦Primary Energy¦Gas | fuel_supply | gas | 2035 | -7.8919 | Price¦Primary Energy¦Gas
Downscaling[MESSAGEix-GLOBIOM 1.1-M-R12] | Net Zero 2050 | FRA | Price¦Primary Energy¦Gas | US$2010/GJ | Price¦Primary Energy¦Gas | fuel_supply | gas | 2040 | 5.1348 | Price¦Primary Energy¦Gas
Downscaling[MESSAGEix-GLOBIOM 1.1-M-R12] | Net Zero 2050 | FRA | Price¦Primary Energy¦Gas | US$2010/GJ | Price¦Primary Energy¦Gas | fuel_supply | gas | 2045 | 6.7725 | Price¦Primary Energy¦Gas
Downscaling[MESSAGEix-GLOBIOM 1.1-M-R12] | Net Zero 2050 | FRA | Price¦Primary Energy¦Gas | US$2010/GJ | Price¦Primary Energy¦Gas | fuel_supply | gas | 2050 | 7.3808 | Price¦Primary Energy¦Gas
Downscaling[MESSAGEix-GLOBIOM 1.1-M-R12] | Net Zero 2050 | FRA | Price¦Secondary Energy¦Liquids¦Oil | US$2010/GJ | Price¦Secondary Energy¦Liquids¦Oil | fuel_supply | oil | 2020 | 3.1243 | Price¦Secondary Energy¦Liquids¦Oil
Downscaling[MESSAGEix-GLOBIOM 1.1-M-R12] | Net Zero 2050 | FRA | Price¦Secondary Energy¦Liquids¦Oil | US$2010/GJ | Price¦Secondary Energy¦Liquids¦Oil | fuel_supply | oil | 2025 | 4.3204 | Price¦Secondary Energy¦Liquids¦Oil
Downscaling[MESSAGEix-GLOBIOM 1.1-M-R12] | Net Zero 2050 | FRA | Price¦Secondary Energy¦Liquids¦Oil | US$2010/GJ | Price¦Secondary Energy¦Liquids¦Oil | fuel_supply | oil | 2030 | 6.96 | Price¦Secondary Energy¦Liquids¦Oil
Downscaling[MESSAGEix-GLOBIOM 1.1-M-R12] | Net Zero 2050 | FRA | Price¦Secondary Energy¦Liquids¦Oil | US$2010/GJ | Price¦Secondary Energy¦Liquids¦Oil | fuel_supply | oil | 2035 | 5.1535 | Price¦Secondary Energy¦Liquids¦Oil
Downscaling[MESSAGEix-GLOBIOM 1.1-M-R12] | Net Zero 2050 | FRA | Price¦Secondary Energy¦Liquids¦Oil | US$2010/GJ | Price¦Secondary Energy¦Liquids¦Oil | fuel_supply | oil | 2040 | 10.4002 | Price¦Secondary Energy¦Liquids¦Oil
Downscaling[MESSAGEix-GLOBIOM 1.1-M-R12] | Net Zero 2050 | FRA | Price¦Secondary Energy¦Liquids¦Oil | US$2010/GJ | Price¦Secondary Energy¦Liquids¦Oil | fuel_supply | oil | 2045 | 4.334 | Price¦Secondary Energy¦Liquids¦Oil
Downscaling[MESSAGEix-GLOBIOM 1.1-M-R12] | Net Zero 2050 | FRA | Price¦Secondary Energy¦Liquids¦Oil | US$2010/GJ | Price¦Secondary Energy¦Liquids¦Oil | fuel_supply | oil | 2050 | 4.699 | Price¦Secondary Energy¦Liquids¦Oil
Downscaling[MESSAGEix-GLOBIOM 1.1-M-R12] | Net Zero 2050 | FRA | Emissions¦CO2 | Mt CO2/yr | Emissions¦CO2 | scenarios - CO2 abatement | CO2 | 2020 | 197.7653 | Emissions¦CO2
Downscaling[MESSAGEix-GLOBIOM 1.1-M-R12] | Net Zero 2050 | FRA | Emissions¦CO2 | Mt CO2/yr | Emissions¦CO2 | scenarios - CO2 abatement | CO2 | 2025 | 225.3009 | Emissions¦CO2
Downscaling[MESSAGEix-GLOBIOM 1.1-M-R12] | Net Zero 2050 | FRA | Emissions¦CO2 | Mt CO2/yr | Emissions¦CO2 | scenarios - CO2 abatement | CO2 | 2030 | 153.1111 | Emissions¦CO2
Downscaling[MESSAGEix-GLOBIOM 1.1-M-R12] | Net Zero 2050 | FRA | Emissions¦CO2 | Mt CO2/yr | Emissions¦CO2 | scenarios - CO2 abatement | CO2 | 2035 | 87.9574 | Emissions¦CO2
Downscaling[MESSAGEix-GLOBIOM 1.1-M-R12] | Net Zero 2050 | FRA | Emissions¦CO2 | Mt CO2/yr | Emissions¦CO2 | scenarios - CO2 abatement | CO2 | 2040 | 40.1491 | Emissions¦CO2
Downscaling[MESSAGEix-GLOBIOM 1.1-M-R12] | Net Zero 2050 | FRA | Emissions¦CO2 | Mt CO2/yr | Emissions¦CO2 | scenarios - CO2 abatement | CO2 | 2045 | 3.934 | Emissions¦CO2
Downscaling[MESSAGEix-GLOBIOM 1.1-M-R12] | Net Zero 2050 | FRA | Emissions¦CO2 | Mt CO2/yr | Emissions¦CO2 | scenarios - CO2 abatement | CO2 | 2050 | -17.2622 | Emissions¦CO2
Downscaling[MESSAGEix-GLOBIOM 1.1-M-R12] | Net Zero 2050 | FRA | Emissions¦CO2¦Energy | Mt CO2/yr | Emissions¦CO2¦Energy | scenarios - CO2 abatement | CO2 | 2020 | 259.0166 | Emissions¦CO2¦Energy
Downscaling[MESSAGEix-GLOBIOM 1.1-M-R12] | Net Zero 2050 | FRA | Emissions¦CO2¦Energy | Mt CO2/yr | Emissions¦CO2¦Energy | scenarios - CO2 abatement | CO2 | 2025 | 263.7521 | Emissions¦CO2¦Energy
Downscaling[MESSAGEix-GLOBIOM 1.1-M-R12] | Net Zero 2050 | FRA | Emissions¦CO2¦Energy | Mt CO2/yr | Emissions¦CO2¦Energy | scenarios - CO2 abatement | CO2 | 2030 | 202.2561 | Emissions¦CO2¦Energy
Downscaling[MESSAGEix-GLOBIOM 1.1-M-R12] | Net Zero 2050 | FRA | Emissions¦CO2¦Energy | Mt CO2/yr | Emissions¦CO2¦Energy | scenarios - CO2 abatement | CO2 | 2035 | 141.7309 | Emissions¦CO2¦Energy
Downscaling[MESSAGEix-GLOBIOM 1.1-M-R12] | Net Zero 2050 | FRA | Emissions¦CO2¦Energy | Mt CO2/yr | Emissions¦CO2¦Energy | scenarios - CO2 abatement | CO2 | 2040 | 97.2594 | Emissions¦CO2¦Energy
Downscaling[MESSAGEix-GLOBIOM 1.1-M-R12] | Net Zero 2050 | FRA | Emissions¦CO2¦Energy | Mt CO2/yr | Emissions¦CO2¦Energy | scenarios - CO2 abatement | CO2 | 2045 | 64.4381 | Emissions¦CO2¦Energy
Downscaling[MESSAGEix-GLOBIOM 1.1-M-R12] | Net Zero 2050 | FRA | Emissions¦CO2¦Energy | Mt CO2/yr | Emissions¦CO2¦Energy | scenarios - CO2 abatement | CO2 | 2050 | 45.5763 | Emissions¦CO2¦Energy

## weo_pg
scenario | technology | attribute | 2023 | 2030 | 2050 | model_attribute | model_fuel
Net Zero Emissions by 2050 | Bioenergy + CCUS | Annual O&M Costs (USD/kW) |  | 180 | 150 | ncap_fom | bioenergy
Net Zero Emissions by 2050 | Bioenergy + CCUS | Capacity factor (%) |  | 0.6 | 0.6 | ncap_af | bioenergy
Net Zero Emissions by 2050 | Bioenergy + CCUS | Capital costs (USD/kW) |  | 5150 | 4250 | ncap_cost | bioenergy
Net Zero Emissions by 2050 | Bioenergy + CCUS | Construction Time (years) |  | 3 | 3 | ncap_iled | bioenergy
Net Zero Emissions by 2050 | Bioenergy + CCUS | Efficiency (gross, LHV) |  | 0.3 | 0.3 | efficiency | bioenergy
Net Zero Emissions by 2050 | Bioenergy - Cofiring | Annual O&M Costs (USD/kW) |  | 20 | 20 | ncap_fom | bioenergy
Net Zero Emissions by 2050 | Bioenergy - Cofiring | Capacity factor (%) |  | 0.6 | 0.6 | ncap_af | bioenergy
Net Zero Emissions by 2050 | Bioenergy - Cofiring | Capital costs (USD/kW) |  | 575 | 550 | ncap_cost | bioenergy
Net Zero Emissions by 2050 | Bioenergy - Cofiring | Construction Time (years) |  | 2 | 2 | ncap_iled | bioenergy
Net Zero Emissions by 2050 | Bioenergy - Cofiring | Efficiency (gross, LHV) |  | 0.37 | 0.37 | efficiency | bioenergy
Net Zero Emissions by 2050 | Bioenergy - Large scale unit | Annual O&M Costs (USD/kW) |  | 80 | 75 | ncap_fom | bioenergy
Net Zero Emissions by 2050 | Bioenergy - Large scale unit | Capacity factor (%) |  | 0.6 | 0.6 | ncap_af | bioenergy
Net Zero Emissions by 2050 | Bioenergy - Large scale unit | Capital costs (USD/kW) |  | 2350 | 2200 | ncap_cost | bioenergy
Net Zero Emissions by 2050 | Bioenergy - Large scale unit | Construction Time (years) |  | 3 | 3 | ncap_iled | bioenergy
Net Zero Emissions by 2050 | Bioenergy - Large scale unit | Efficiency (gross, LHV) |  | 0.35 | 0.35 | efficiency | bioenergy
Net Zero Emissions by 2050 | Bioenergy - Medium-scale CHP | Annual O&M Costs (USD/kW) |  | 135 | 130 | ncap_fom | bioenergy
Net Zero Emissions by 2050 | Bioenergy - Medium-scale CHP | Capacity factor (%) |  | 0.7 | 0.7 | ncap_af | bioenergy
Net Zero Emissions by 2050 | Bioenergy - Medium-scale CHP | Capital costs (USD/kW) |  | 3650 | 3450 | ncap_cost | bioenergy
Net Zero Emissions by 2050 | Bioenergy - Medium-scale CHP | Construction Time (years) |  | 2 | 2 | ncap_iled | bioenergy
Net Zero Emissions by 2050 | Bioenergy - Medium-scale CHP | Efficiency (gross, LHV) |  | 0.7 | 0.7 | efficiency | bioenergy
Net Zero Emissions by 2050 | CCGT | Annual O&M Costs (USD/kW) |  | 25 | 25 | ncap_fom | gas
Net Zero Emissions by 2050 | CCGT | Capital costs (USD/kW) |  | 1000 | 1000 | ncap_cost | gas
Net Zero Emissions by 2050 | CCGT | Efficiency (gross, LHV) |  | 0.6 | 0.61 | efficiency | gas
Net Zero Emissions by 2050 | CCGT + CCS | Annual O&M Costs (USD/kW) |  | 60 | 50 | ncap_fom | gas
Net Zero Emissions by 2050 | CCGT + CCS | Capital costs (USD/kW) |  | 2400 | 2050 | ncap_cost | gas
Net Zero Emissions by 2050 | CCGT + CCS | Efficiency (gross, LHV) |  | 0.52 | 0.54 | efficiency | gas
Net Zero Emissions by 2050 | CCGT - CHP | Annual O&M Costs (USD/kW) |  | 40 | 40 | ncap_fom | gas
Net Zero Emissions by 2050 | CCGT - CHP | Capital costs (USD/kW) |  | 1300 | 1300 | ncap_cost | gas
Net Zero Emissions by 2050 | CCGT - CHP | Efficiency (gross, LHV) |  | 0.83 | 0.84 | efficiency | gas
Net Zero Emissions by 2050 | Coal + CCS | Annual O&M Costs (USD/kW) |  | 130 | 115 | ncap_fom | coal
Net Zero Emissions by 2050 | Coal + CCS | Capital costs (USD/kW) |  | 4350 | 3750 | ncap_cost | coal
Net Zero Emissions by 2050 | Coal + CCS | Efficiency (gross, LHV) |  | 0.38 | 0.39 | efficiency | coal
Net Zero Emissions by 2050 | Concentrating solar power | Annual O&M Costs (USD/kW) |  | 180 | 130 | ncap_fom | solar
Net Zero Emissions by 2050 | Concentrating solar power | Capacity factor (%) |  | 0.36 | 0.42 | ncap_af | solar
Net Zero Emissions by 2050 | Concentrating solar power | Capital costs (USD/kW) |  | 4400 | 3150 | ncap_cost | solar
Net Zero Emissions by 2050 | Concentrating solar power | Construction Time (years) |  | 3 | 3 | ncap_iled | solar
Net Zero Emissions by 2050 | Concentrating solar power | Efficiency (gross, LHV) |  | 0.4 | 0.4 | efficiency | solar
Net Zero Emissions by 2050 | Fuel cell (distributed electricity generation) | Annual O&M Costs (USD/kW) |  | 50 | 50 | ncap_fom | hydrogen
Net Zero Emissions by 2050 | Fuel cell (distributed electricity generation) | Capital costs (USD/kW) |  | 2500 | 2500 | ncap_cost | hydrogen
Net Zero Emissions by 2050 | Fuel cell (distributed electricity generation) | Efficiency (gross, LHV) |  | 0.54 | 0.6 | efficiency | hydrogen
Net Zero Emissions by 2050 | Gas turbine | Annual O&M Costs (USD/kW) |  | 20 | 20 | ncap_fom | gas
Net Zero Emissions by 2050 | Gas turbine | Capital costs (USD/kW) |  | 500 | 500 | ncap_cost | gas
Net Zero Emissions by 2050 | Gas turbine | Efficiency (gross, LHV) |  | 0.41 | 0.42 | efficiency | gas
Net Zero Emissions by 2050 | Geothermal plant | Annual O&M Costs (USD/kW) |  | 55 | 50 | ncap_fom | geothermal
Net Zero Emissions by 2050 | Geothermal plant | Capacity factor (%) |  | 0.85 | 0.85 | ncap_af | geothermal
Net Zero Emissions by 2050 | Geothermal plant | Capital costs (USD/kW) |  | 2700 | 2500 | ncap_cost | geothermal
Net Zero Emissions by 2050 | Geothermal plant | Construction Time (years) |  | 4 | 4 | ncap_iled | geothermal
Net Zero Emissions by 2050 | Geothermal plant | Efficiency (gross, LHV) |  | 0.1 | 0.1 | efficiency | geothermal
Net Zero Emissions by 2050 | Hydropower - large-scale unit | Annual O&M Costs (USD/kW) |  | 65 | 65 | ncap_fom | hydro
Net Zero Emissions by 2050 | Hydropower - large-scale unit | Capacity factor (%) |  | 0.35 | 0.35 | ncap_af | hydro
Net Zero Emissions by 2050 | Hydropower - large-scale unit | Capital costs (USD/kW) |  | 2650 | 2650 | ncap_cost | hydro
Net Zero Emissions by 2050 | Hydropower - large-scale unit | Construction Time (years) |  | 4 | 4 | ncap_iled | hydro
Net Zero Emissions by 2050 | Hydropower - large-scale unit | Efficiency (gross, LHV) |  | 1 | 1 | efficiency | hydro
Net Zero Emissions by 2050 | Hydropower - small-scale unit | Annual O&M Costs (USD/kW) |  | 75 | 75 | ncap_fom | hydro
Net Zero Emissions by 2050 | Hydropower - small-scale unit | Capacity factor (%) |  | 0.25 | 0.25 | ncap_af | hydro
Net Zero Emissions by 2050 | Hydropower - small-scale unit | Capital costs (USD/kW) |  | 3850 | 3850 | ncap_cost | hydro
Net Zero Emissions by 2050 | Hydropower - small-scale unit | Construction Time (years) |  | 4 | 4 | ncap_iled | hydro
Net Zero Emissions by 2050 | Hydropower - small-scale unit | Efficiency (gross, LHV) |  | 1 | 1 | efficiency | hydro
Net Zero Emissions by 2050 | IGCC | Annual O&M Costs (USD/kW) |  | 85 | 80 | ncap_fom | gas
Net Zero Emissions by 2050 | IGCC | Capital costs (USD/kW) |  | 2350 | 2300 | ncap_cost | gas
Net Zero Emissions by 2050 | IGCC | Efficiency (gross, LHV) |  | 0.47 | 0.5 | efficiency | gas
Net Zero Emissions by 2050 | IGCC + CCS | Annual O&M Costs (USD/kW) |  | 180 | 150 | ncap_fom | coal
Net Zero Emissions by 2050 | IGCC + CCS | Capital costs (USD/kW) |  | 5150 | 4350 | ncap_cost | coal
Net Zero Emissions by 2050 | IGCC + CCS | Efficiency (gross, LHV) |  | 0.38 | 0.43 | efficiency | coal
Net Zero Emissions by 2050 | Marine power | Annual O&M Costs (USD/kW) |  | 120 | 80 | ncap_fom | unknown
Net Zero Emissions by 2050 | Marine power | Capacity factor (%) |  | 0.25 | 0.25 | ncap_af | unknown
Net Zero Emissions by 2050 | Marine power | Capital costs (USD/kW) |  | 4000 | 2650 | ncap_cost | unknown
Net Zero Emissions by 2050 | Marine power | Construction Time (years) |  | 4 | 4 | ncap_iled | unknown
Net Zero Emissions by 2050 | Marine power | Efficiency (gross, LHV) |  | 1 | 1 | efficiency | unknown
Net Zero Emissions by 2050 | Nuclear large | Annual O&M Costs (USD/kW) |  | 165 | 160 | ncap_fom | nuclear
Net Zero Emissions by 2050 | Nuclear large | Capital costs (USD/kW) |  | 5100 | 4500 | ncap_cost | nuclear
Net Zero Emissions by 2050 | Nuclear large | Efficiency (gross, LHV) |  | 0.33 | 0.33 | efficiency | nuclear
Net Zero Emissions by 2050 | Oxyfuel + CCS | Annual O&M Costs (USD/kW) |  | 155 | 145 | ncap_fom | coal
Net Zero Emissions by 2050 | Oxyfuel + CCS | Capital costs (USD/kW) |  | 5100 | 4800 | ncap_cost | coal
Net Zero Emissions by 2050 | Oxyfuel + CCS | Efficiency (gross, LHV) |  | 0.38 | 0.39 | efficiency | coal
Net Zero Emissions by 2050 | Solar photovoltaics - Buildings | Annual O&M Costs (USD/kW) |  | 14 | 12 | ncap_fom | solar
Net Zero Emissions by 2050 | Solar photovoltaics - Buildings | Capacity factor (%) |  | 0.13 | 0.13 | ncap_af | solar
Net Zero Emissions by 2050 | Solar photovoltaics - Buildings | Capital costs (USD/kW) |  | 620 | 450 | ncap_cost | solar
Net Zero Emissions by 2050 | Solar photovoltaics - Buildings | Construction Time (years) |  | 1 | 1 | ncap_iled | solar
Net Zero Emissions by 2050 | Solar photovoltaics - Buildings | Efficiency (gross, LHV) |  | 1 | 1 | efficiency | solar
Net Zero Emissions by 2050 | Solar photovoltaics - Large scale unit | Annual O&M Costs (USD/kW) |  | 10 | 10 | ncap_fom | solar
Net Zero Emissions by 2050 | Solar photovoltaics - Large scale unit | Capacity factor (%) |  | 0.14 | 0.14 | ncap_af | solar
Net Zero Emissions by 2050 | Solar photovoltaics - Large scale unit | Capital costs (USD/kW) |  | 460 | 320 | ncap_cost | solar
Net Zero Emissions by 2050 | Solar photovoltaics - Large scale unit | Construction Time (years) |  | 1.5 | 1.5 | ncap_iled | solar
Net Zero Emissions by 2050 | Solar photovoltaics - Large scale unit | Efficiency (gross, LHV) |  | 1 | 1 | efficiency | solar
Net Zero Emissions by 2050 | Steam Coal - SUBCRITICAL | Annual O&M Costs (USD/kW) |  | 45 | 45 | ncap_fom | coal
Net Zero Emissions by 2050 | Steam Coal - SUBCRITICAL | Capital costs (USD/kW) |  | 1700 | 1700 | ncap_cost | coal
Net Zero Emissions by 2050 | Steam Coal - SUBCRITICAL | Efficiency (gross, LHV) |  | 0.39 | 0.39 | efficiency | coal
Net Zero Emissions by 2050 | Steam Coal - SUPERCRITICAL | Annual O&M Costs (USD/kW) |  | 60 | 60 | ncap_fom | coal
Net Zero Emissions by 2050 | Steam Coal - SUPERCRITICAL | Capital costs (USD/kW) |  | 2000 | 2000 | ncap_cost | coal
Net Zero Emissions by 2050 | Steam Coal - SUPERCRITICAL | Efficiency (gross, LHV) |  | 0.43 | 0.43 | efficiency | coal
Net Zero Emissions by 2050 | Steam Coal - ULTRASUPERCRITICAL | Annual O&M Costs (USD/kW) |  | 65 | 65 | ncap_fom | coal
Net Zero Emissions by 2050 | Steam Coal - ULTRASUPERCRITICAL | Capital costs (USD/kW) |  | 2200 | 2200 | ncap_cost | coal
Net Zero Emissions by 2050 | Steam Coal - ULTRASUPERCRITICAL | Efficiency (gross, LHV) |  | 0.46 | 0.48 | efficiency | coal
Net Zero Emissions by 2050 | Wind offshore | Annual O&M Costs (USD/kW) |  | 45 | 35 | ncap_fom | wind
Net Zero Emissions by 2050 | Wind offshore | Capacity factor (%) |  | 0.55 | 0.56 | ncap_af | wind
Net Zero Emissions by 2050 | Wind offshore | Capital costs (USD/kW) |  | 2140 | 1440 | ncap_cost | wind
Net Zero Emissions by 2050 | Wind offshore | Construction Time (years) |  | 3 | 3 | ncap_iled | wind
Net Zero Emissions by 2050 | Wind offshore | Efficiency (gross, LHV) |  | 1 | 1 | efficiency | wind
Net Zero Emissions by 2050 | Wind onshore | Annual O&M Costs (USD/kW) |  | 38 | 38 | ncap_fom | wind
Net Zero Emissions by 2050 | Wind onshore | Capacity factor (%) |  | 0.3 | 0.3 | ncap_af | wind
Net Zero Emissions by 2050 | Wind onshore | Capital costs (USD/kW) |  | 1530 | 1440 | ncap_cost | wind
Net Zero Emissions by 2050 | Wind onshore | Construction Time (years) |  | 1.5 | 1.5 | ncap_iled | wind
Net Zero Emissions by 2050 | Wind onshore | Efficiency (gross, LHV) |  | 1 | 1 | efficiency | wind
Stated Policies | Bioenergy + CCUS | Annual O&M Costs (USD/kW) | 200 | 200 | 175 | ncap_fom | bioenergy
Stated Policies | Bioenergy + CCUS | Capacity factor (%) | 0.6 | 0.6 | 0.6 | ncap_af | bioenergy
Stated Policies | Bioenergy + CCUS | Capital costs (USD/kW) | 5750 | 5700 | 5100 | ncap_cost | bioenergy
Stated Policies | Bioenergy + CCUS | Construction Time (years) | 3 | 3 | 3 | ncap_iled | bioenergy
Stated Policies | Bioenergy + CCUS | Efficiency (gross, LHV) | 0.3 | 0.3 | 0.3 | efficiency | bioenergy
Stated Policies | Bioenergy - Cofiring | Annual O&M Costs (USD/kW) | 25 | 20 | 20 | ncap_fom | bioenergy
Stated Policies | Bioenergy - Cofiring | Capacity factor (%) | 0.6 | 0.6 | 0.6 | ncap_af | bioenergy
Stated Policies | Bioenergy - Cofiring | Capital costs (USD/kW) | 600 | 575 | 575 | ncap_cost | bioenergy
Stated Policies | Bioenergy - Cofiring | Construction Time (years) | 2 | 2 | 2 | ncap_iled | bioenergy
Stated Policies | Bioenergy - Cofiring | Efficiency (gross, LHV) | 0.37 | 0.37 | 0.37 | efficiency | bioenergy
Stated Policies | Bioenergy - Large scale unit | Annual O&M Costs (USD/kW) | 85 | 85 | 80 | ncap_fom | bioenergy
Stated Policies | Bioenergy - Large scale unit | Capacity factor (%) | 0.6 | 0.6 | 0.6 | ncap_af | bioenergy
Stated Policies | Bioenergy - Large scale unit | Capital costs (USD/kW) | 2400 | 2350 | 2300 | ncap_cost | bioenergy
Stated Policies | Bioenergy - Large scale unit | Construction Time (years) | 3 | 3 | 3 | ncap_iled | bioenergy
Stated Policies | Bioenergy - Large scale unit | Efficiency (gross, LHV) | 0.35 | 0.35 | 0.35 | efficiency | bioenergy
Stated Policies | Bioenergy - Medium-scale CHP | Annual O&M Costs (USD/kW) | 140 | 140 | 135 | ncap_fom | bioenergy
Stated Policies | Bioenergy - Medium-scale CHP | Capacity factor (%) | 0.7 | 0.7 | 0.7 | ncap_af | bioenergy
Stated Policies | Bioenergy - Medium-scale CHP | Capital costs (USD/kW) | 3750 | 3700 | 3600 | ncap_cost | bioenergy
Stated Policies | Bioenergy - Medium-scale CHP | Construction Time (years) | 2 | 2 | 2 | ncap_iled | bioenergy
Stated Policies | Bioenergy - Medium-scale CHP | Efficiency (gross, LHV) | 0.7 | 0.7 | 0.7 | efficiency | bioenergy
Stated Policies | CCGT | Annual O&M Costs (USD/kW) | 25 | 25 | 25 | ncap_fom | gas
Stated Policies | CCGT | Capital costs (USD/kW) | 1000 | 1000 | 1000 | ncap_cost | gas
Stated Policies | CCGT | Efficiency (gross, LHV) | 0.59 | 0.6 | 0.61 | efficiency | gas
Stated Policies | CCGT + CCS | Annual O&M Costs (USD/kW) | 75 | 75 | 60 | ncap_fom | gas
Stated Policies | CCGT + CCS | Capital costs (USD/kW) | 3100 | 3100 | 2400 | ncap_cost | gas
Stated Policies | CCGT + CCS | Efficiency (gross, LHV) | 0.51 | 0.52 | 0.54 | efficiency | gas
Stated Policies | CCGT - CHP | Annual O&M Costs (USD/kW) | 40 | 40 | 40 | ncap_fom | gas
Stated Policies | CCGT - CHP | Capital costs (USD/kW) | 1300 | 1300 | 1300 | ncap_cost | gas
Stated Policies | CCGT - CHP | Efficiency (gross, LHV) | 0.82 | 0.83 | 0.84 | efficiency | gas
Stated Policies | Coal + CCS | Annual O&M Costs (USD/kW) | 165 | 165 | 130 | ncap_fom | coal
Stated Policies | Coal + CCS | Capital costs (USD/kW) | 5500 | 5500 | 4350 | ncap_cost | coal
Stated Policies | Coal + CCS | Efficiency (gross, LHV) | 0.37 | 0.38 | 0.39 | efficiency | coal
Stated Policies | Concentrating solar power | Annual O&M Costs (USD/kW) | 210 | 200 | 150 | ncap_fom | solar
Stated Policies | Concentrating solar power | Capacity factor (%) | 0.3 | 0.36 | 0.42 | ncap_af | solar
Stated Policies | Concentrating solar power | Capital costs (USD/kW) | 5650 | 4950 | 3850 | ncap_cost | solar
Stated Policies | Concentrating solar power | Construction Time (years) | 3 | 3 | 3 | ncap_iled | solar
Stated Policies | Concentrating solar power | Efficiency (gross, LHV) | 0.4 | 0.4 | 0.4 | efficiency | solar
Stated Policies | Fuel cell (distributed electricity generation) | Annual O&M Costs (USD/kW) | 100 | 50 | 50 | ncap_fom | hydrogen
Stated Policies | Fuel cell (distributed electricity generation) | Capital costs (USD/kW) | 5000 | 2500 | 2500 | ncap_cost | hydrogen
Stated Policies | Fuel cell (distributed electricity generation) | Efficiency (gross, LHV) | 0.5 | 0.54 | 0.6 | efficiency | hydrogen
Stated Policies | Gas turbine | Annual O&M Costs (USD/kW) | 20 | 20 | 20 | ncap_fom | gas
Stated Policies | Gas turbine | Capital costs (USD/kW) | 500 | 500 | 500 | ncap_cost | gas
Stated Policies | Gas turbine | Efficiency (gross, LHV) | 0.4 | 0.41 | 0.42 | efficiency | gas
Stated Policies | Geothermal plant | Annual O&M Costs (USD/kW) | 55 | 55 | 50 | ncap_fom | geothermal
Stated Policies | Geothermal plant | Capacity factor (%) | 0.85 | 0.85 | 0.85 | ncap_af | geothermal
Stated Policies | Geothermal plant | Capital costs (USD/kW) | 2850 | 2800 | 2600 | ncap_cost | geothermal
Stated Policies | Geothermal plant | Construction Time (years) | 4 | 4 | 4 | ncap_iled | geothermal
Stated Policies | Geothermal plant | Efficiency (gross, LHV) | 0.1 | 0.1 | 0.1 | efficiency | geothermal
Stated Policies | Hydropower - large-scale unit | Annual O&M Costs (USD/kW) | 65 | 65 | 65 | ncap_fom | hydro
Stated Policies | Hydropower - large-scale unit | Capacity factor (%) | 0.35 | 0.35 | 0.35 | ncap_af | hydro
Stated Policies | Hydropower - large-scale unit | Capital costs (USD/kW) | 2650 | 2650 | 2650 | ncap_cost | hydro
Stated Policies | Hydropower - large-scale unit | Construction Time (years) | 4 | 4 | 4 | ncap_iled | hydro
Stated Policies | Hydropower - large-scale unit | Efficiency (gross, LHV) | 1 | 1 | 1 | efficiency | hydro
Stated Policies | Hydropower - small-scale unit | Annual O&M Costs (USD/kW) | 75 | 75 | 75 | ncap_fom | hydro
Stated Policies | Hydropower - small-scale unit | Capacity factor (%) | 0.25 | 0.25 | 0.25 | ncap_af | hydro
Stated Policies | Hydropower - small-scale unit | Capital costs (USD/kW) | 3850 | 3850 | 3850 | ncap_cost | hydro
Stated Policies | Hydropower - small-scale unit | Construction Time (years) | 4 | 4 | 4 | ncap_iled | hydro
Stated Policies | Hydropower - small-scale unit | Efficiency (gross, LHV) | 1 | 1 | 1 | efficiency | hydro
Stated Policies | IGCC | Annual O&M Costs (USD/kW) | 95 | 85 | 80 | ncap_fom | gas
Stated Policies | IGCC | Capital costs (USD/kW) | 2500 | 2350 | 2300 | ncap_cost | gas
Stated Policies | IGCC | Efficiency (gross, LHV) | 0.45 | 0.47 | 0.5 | efficiency | gas
Stated Policies | IGCC + CCS | Annual O&M Costs (USD/kW) | 205 | 200 | 180 | ncap_fom | coal
Stated Policies | IGCC + CCS | Capital costs (USD/kW) | 5850 | 5700 | 5100 | ncap_cost | coal
Stated Policies | IGCC + CCS | Efficiency (gross, LHV) | 0.36 | 0.38 | 0.43 | efficiency | coal
Stated Policies | Marine power | Annual O&M Costs (USD/kW) | 200 | 150 | 90 | ncap_fom | unknown
Stated Policies | Marine power | Capacity factor (%) | 0.25 | 0.25 | 0.25 | ncap_af | unknown
Stated Policies | Marine power | Capital costs (USD/kW) | 6950 | 5000 | 2800 | ncap_cost | unknown
Stated Policies | Marine power | Construction Time (years) | 4 | 4 | 4 | ncap_iled | unknown
Stated Policies | Marine power | Efficiency (gross, LHV) | 1 | 1 | 1 | efficiency | unknown
Stated Policies | Nuclear large | Annual O&M Costs (USD/kW) | 165 | 165 | 160 | ncap_fom | nuclear
Stated Policies | Nuclear large | Capital costs (USD/kW) | 6600 | 5100 | 4500 | ncap_cost | nuclear
Stated Policies | Nuclear large | Efficiency (gross, LHV) | 0.33 | 0.33 | 0.33 | efficiency | nuclear
Stated Policies | Oxyfuel + CCS | Annual O&M Costs (USD/kW) | 170 | 170 | 155 | ncap_fom | coal
Stated Policies | Oxyfuel + CCS | Capital costs (USD/kW) | 5700 | 5700 | 5100 | ncap_cost | coal
Stated Policies | Oxyfuel + CCS | Efficiency (gross, LHV) | 0.37 | 0.38 | 0.39 | efficiency | coal
Stated Policies | Solar photovoltaics - Buildings | Annual O&M Costs (USD/kW) | 14 | 14 | 12 | ncap_fom | solar
Stated Policies | Solar photovoltaics - Buildings | Capacity factor (%) | 0.13 | 0.13 | 0.13 | ncap_af | solar
Stated Policies | Solar photovoltaics - Buildings | Capital costs (USD/kW) | 990 | 650 | 470 | ncap_cost | solar
Stated Policies | Solar photovoltaics - Buildings | Construction Time (years) | 1 | 1 | 1 | ncap_iled | solar
Stated Policies | Solar photovoltaics - Buildings | Efficiency (gross, LHV) | 1 | 1 | 1 | efficiency | solar
Stated Policies | Solar photovoltaics - Large scale unit | Annual O&M Costs (USD/kW) | 12 | 10 | 10 | ncap_fom | solar
Stated Policies | Solar photovoltaics - Large scale unit | Capacity factor (%) | 0.14 | 0.14 | 0.14 | ncap_af | solar
Stated Policies | Solar photovoltaics - Large scale unit | Capital costs (USD/kW) | 750 | 480 | 340 | ncap_cost | solar
Stated Policies | Solar photovoltaics - Large scale unit | Construction Time (years) | 1.5 | 1.5 | 1.5 | ncap_iled | solar
Stated Policies | Solar photovoltaics - Large scale unit | Efficiency (gross, LHV) | 1 | 1 | 1 | efficiency | solar
Stated Policies | Steam Coal - SUBCRITICAL | Annual O&M Costs (USD/kW) | 45 | 45 | 45 | ncap_fom | coal
Stated Policies | Steam Coal - SUBCRITICAL | Capital costs (USD/kW) | 1700 | 1700 | 1700 | ncap_cost | coal
Stated Policies | Steam Coal - SUBCRITICAL | Efficiency (gross, LHV) | 0.39 | 0.39 | 0.39 | efficiency | coal
Stated Policies | Steam Coal - SUPERCRITICAL | Annual O&M Costs (USD/kW) | 60 | 60 | 60 | ncap_fom | coal
Stated Policies | Steam Coal - SUPERCRITICAL | Capital costs (USD/kW) | 2000 | 2000 | 2000 | ncap_cost | coal
Stated Policies | Steam Coal - SUPERCRITICAL | Efficiency (gross, LHV) | 0.43 | 0.43 | 0.43 | efficiency | coal
Stated Policies | Steam Coal - ULTRASUPERCRITICAL | Annual O&M Costs (USD/kW) | 65 | 65 | 65 | ncap_fom | coal
Stated Policies | Steam Coal - ULTRASUPERCRITICAL | Capital costs (USD/kW) | 2200 | 2200 | 2200 | ncap_cost | coal
Stated Policies | Steam Coal - ULTRASUPERCRITICAL | Efficiency (gross, LHV) | 0.46 | 0.46 | 0.48 | efficiency | coal
Stated Policies | Wind offshore | Annual O&M Costs (USD/kW) | 60 | 50 | 40 | ncap_fom | wind
Stated Policies | Wind offshore | Capacity factor (%) | 0.5 | 0.55 | 0.56 | ncap_af | wind
Stated Policies | Wind offshore | Capital costs (USD/kW) | 3120 | 2280 | 1660 | ncap_cost | wind
Stated Policies | Wind offshore | Construction Time (years) | 3 | 3 | 3 | ncap_iled | wind
Stated Policies | Wind offshore | Efficiency (gross, LHV) | 1 | 1 | 1 | efficiency | wind
Stated Policies | Wind onshore | Annual O&M Costs (USD/kW) | 42 | 40 | 38 | ncap_fom | wind
Stated Policies | Wind onshore | Capacity factor (%) | 0.29 | 0.3 | 0.3 | ncap_af | wind
Stated Policies | Wind onshore | Capital costs (USD/kW) | 1630 | 1550 | 1490 | ncap_cost | wind
Stated Policies | Wind onshore | Construction Time (years) | 1.5 | 1.5 | 1.5 | ncap_iled | wind
Stated Policies | Wind onshore | Efficiency (gross, LHV) | 1 | 1 | 1 | efficiency | wind

## re_targets
TARGET_YEAR | FUEL_CATEGORY | METRIC | VALUE | SOURCE_TYPE | SOURCE_NAME | PUBLISHER | ANNOUNCEMENT_DATE | LINK | SOURCE_SUMMARY | NOTES
2030 | Bioenergy | capacity_total_gw | 0 | National strategy or plans (approved) | National Energy Climate Plan of France | Government of France | 2023-11-21 | https://commission.europa.eu/publications/france-draft-updated-necp-2021-2030_en | Under the EU Regulation on the Governance of Energy Union and Climate Action (EU 2018/21999), adopted in 2019 as part of the Clean Energy for All Europeans Package, all EU countries must submit 10-year national energy and climate plans (NECPs) to outline how they intend to meet the EU energy and climate targets for 2030. In line with Article 14 of the Governance Regulation, EU member countries were required to submit their draft updated NECPs to the EU Commission. The Plan is France's updated NECP, submitted in November 2023. Capacity figures are provided in a range, of which the lower trajectories are taken. | p. 51
2028 | Bioenergy | capacity_total_gw | 1.18 | National strategy or plans (approved) | Integrated National Energy and Climate Plan for France | Government of France | 2020-03-01 | https://energy.ec.europa.eu/system/files/2022-08/fr_final_necp_main_en.pdf | Under the EU Regulation on the governance of energy union and climate action (EU 2018/21999), adopted in 2019 as part of the Clean Energy for All Europeans Package, all EU countries must submit 10-year national energy and climate plans (NECPs) to outline how they intend to meet the EU energy and climate targets for 2030. In line with Article 14 of the Governance Regulation, EU member countries were requried to submit their draft updated NECPS to the EU Commission. France has not submitted its updated NECP plans yet, as of August 9, 2023. | p. 8, "Targets relating to renewable energies were set in the Law on Energy Transition for Green Growth and updated in the 2019 Law on Energy and Climate. According to current plans, the share of renewable energies will be increased to 23% of gross final energy consumption by 2020, and to 33% by 2030. By this date, renewable energies must account for at least 40% of electricity production" When target is given as a range, then we take the lower end.
2028 | Hydro | capacity_total_gw | 26.4 | National strategy or plans (approved) | Integrated National Energy and Climate Plan for France | Government of France | 2020-03-01 | https://energy.ec.europa.eu/system/files/2022-08/fr_final_necp_main_en.pdf | Under the EU Regulation on the governance of energy union and climate action (EU 2018/21999), adopted in 2019 as part of the Clean Energy for All Europeans Package, all EU countries must submit 10-year national energy and climate plans (NECPs) to outline how they intend to meet the EU energy and climate targets for 2030. In line with Article 14 of the Governance Regulation, EU member countries were requried to submit their draft updated NECPS to the EU Commission. France has not submitted its updated NECP plans yet, as of August 9, 2023. | p. 8, "Targets relating to renewable energies were set in the Law on Energy Transition for Green Growth and updated in the 2019 Law on Energy and Climate. According to current plans, the share of renewable energies will be increased to 23% of gross final energy consumption by 2020, and to 33% by 2030. By this date, renewable energies must account for at least 40% of electricity production" When target is given as a range, then we take the lower end.
2030 | Hydro | capacity_total_gw | 26.3 | National strategy or plans (approved) | National Energy Climate Plan of France | Government of France | 2023-11-21 | https://commission.europa.eu/publications/france-draft-updated-necp-2021-2030_en | Under the EU Regulation on the Governance of Energy Union and Climate Action (EU 2018/21999), adopted in 2019 as part of the Clean Energy for All Europeans Package, all EU countries must submit 10-year national energy and climate plans (NECPs) to outline how they intend to meet the EU energy and climate targets for 2030. In line with Article 14 of the Governance Regulation, EU member countries were required to submit their draft updated NECPs to the EU Commission. The Plan is France's updated NECP, submitted in November 2023. Capacity figures are provided in a range, of which the lower trajectories are taken. | p. 51
2030 | Offshore Wind | capacity_total_gw | 3.6 | National strategy or plans (approved) | National Energy Climate Plan of France | Government of France | 2024-07-10 | https://commission.europa.eu/publications/france-final-updated-necp-2021-2030-submitted-2024_en | France has submitted its final National Energy and Climate Plan (NECP) to the European Union Commission in July 2024. The data shows no changes from the previous draft version of the report. Hydro capacity for 2030 is provided only with the inclusion of pumped hydro, and is therefore not shown in the data. The tracker shows data following the With Additional Measures (WAM) scenario. | Data is taken from the Europe team's NECP tracker data. Capacity: Table of pg.70: Using low trajectories to align with generation numbers Generation: Tables of pg.70-71 and Text of pg.268: Calculated using generation shares and derived total generation number
2030 | Offshore Wind | capacity_total_gw | 3.6 | National strategy or plans (approved) | Ecological Planning Dashboard | Ecological Transition Agency (ADEME) | 2023-07-01 | https://www.gouvernement.fr/upload/media/content/0001/06/27899b60fe0cf622dc033d34bd8b2f1ab0c8102c.pdf | As part of the official Ecological Planning process, key indicators for 2030 are presented in this supplementary document. The trajectories are based on officieal objectives or projections. | p. 7 Puissance cumulée installée de production électrique d’origine solaire, en Megawatt (MW).
2028 | Offshore Wind | capacity_total_gw | 5.2 | National strategy or plans (approved) | Integrated National Energy and Climate Plan for France | Government of France | 2020-03-01 | https://energy.ec.europa.eu/system/files/2022-08/fr_final_necp_main_en.pdf | Under the EU Regulation on the governance of energy union and climate action (EU 2018/21999), adopted in 2019 as part of the Clean Energy for All Europeans Package, all EU countries must submit 10-year national energy and climate plans (NECPs) to outline how they intend to meet the EU energy and climate targets for 2030. In line with Article 14 of the Governance Regulation, EU member countries were requried to submit their draft updated NECPS to the EU Commission. France has not submitted its updated NECP plans yet, as of August 9, 2023. | p. 8, "Targets relating to renewable energies were set in the Law on Energy Transition for Green Growth and updated in the 2019 Law on Energy and Climate. According to current plans, the share of renewable energies will be increased to 23% of gross final energy consumption by 2020, and to 33% by 2030. By this date, renewable energies must account for at least 40% of electricity production" When target is given as a range, then we take the lower end.
2030 | Offshore Wind | capacity_total_gw | 3.6 | National strategy or plans (approved) | National Energy Climate Plan of France | Government of France | 2023-11-21 | https://commission.europa.eu/publications/france-draft-updated-necp-2021-2030_en | Under the EU Regulation on the Governance of Energy Union and Climate Action (EU 2018/21999), adopted in 2019 as part of the Clean Energy for All Europeans Package, all EU countries must submit 10-year national energy and climate plans (NECPs) to outline how they intend to meet the EU energy and climate targets for 2030. In line with Article 14 of the Governance Regulation, EU member countries were required to submit their draft updated NECPs to the EU Commission. The Plan is France's updated NECP, submitted in November 2023. Capacity figures are provided in a range, of which the lower trajectories are taken. | p. 51
2030 | Onshore Wind | capacity_total_gw | 33 | National strategy or plans (approved) | National Energy Climate Plan of France | Government of France | 2023-11-21 | https://commission.europa.eu/publications/france-draft-updated-necp-2021-2030_en | Under the EU Regulation on the Governance of Energy Union and Climate Action (EU 2018/21999), adopted in 2019 as part of the Clean Energy for All Europeans Package, all EU countries must submit 10-year national energy and climate plans (NECPs) to outline how they intend to meet the EU energy and climate targets for 2030. In line with Article 14 of the Governance Regulation, EU member countries were required to submit their draft updated NECPs to the EU Commission. The Plan is France's updated NECP, submitted in November 2023. Capacity figures are provided in a range, of which the lower trajectories are taken. | p. 51
2030 | Onshore Wind | capacity_total_gw | 30 | National strategy or plans (approved) | Ecological Planning Dashboard | Ecological Transition Agency (ADEME) | 2023-07-01 | https://www.gouvernement.fr/upload/media/content/0001/06/27899b60fe0cf622dc033d34bd8b2f1ab0c8102c.pdf | As part of the official Ecological Planning process, key indicators for 2030 are presented in this supplementary document. The trajectories are based on officieal objectives or projections. | p. 7 Puissance cumulée installée de production électrique d’origine solaire, en Megawatt (MW).
2030 | Onshore Wind | capacity_total_gw | 33 | National strategy or plans (approved) | National Energy Climate Plan of France | Government of France | 2024-07-10 | https://commission.europa.eu/publications/france-final-updated-necp-2021-2030-submitted-2024_en | France has submitted its final National Energy and Climate Plan (NECP) to the European Union Commission in July 2024. The data shows no changes from the previous draft version of the report. Hydro capacity for 2030 is provided only with the inclusion of pumped hydro, and is therefore not shown in the data. The tracker shows data following the With Additional Measures (WAM) scenario. | Data is taken from the Europe team's NECP tracker data. Capacity: Table of pg.70: Using low trajectories to align with generation numbers Generation: Tables of pg.70-71 and Text of pg.268: Calculated using generation shares and derived total generation number
2028 | Onshore Wind | capacity_total_gw | 33.2 | National strategy or plans (approved) | Integrated National Energy and Climate Plan for France | Government of France | 2020-03-01 | https://energy.ec.europa.eu/system/files/2022-08/fr_final_necp_main_en.pdf | Under the EU Regulation on the governance of energy union and climate action (EU 2018/21999), adopted in 2019 as part of the Clean Energy for All Europeans Package, all EU countries must submit 10-year national energy and climate plans (NECPs) to outline how they intend to meet the EU energy and climate targets for 2030. In line with Article 14 of the Governance Regulation, EU member countries were requried to submit their draft updated NECPS to the EU Commission. France has not submitted its updated NECP plans yet, as of August 9, 2023. | p. 8, "Targets relating to renewable energies were set in the Law on Energy Transition for Green Growth and updated in the 2019 Law on Energy and Climate. According to current plans, the share of renewable energies will be increased to 23% of gross final energy consumption by 2020, and to 33% by 2030. By this date, renewable energies must account for at least 40% of electricity production" When target is given as a range, then we take the lower end.
2028 | Other Renewables | capacity_total_gw | 0.024 | National strategy or plans (approved) | Integrated National Energy and Climate Plan for France | Government of France | 2020-03-01 | https://energy.ec.europa.eu/system/files/2022-08/fr_final_necp_main_en.pdf | Under the EU Regulation on the governance of energy union and climate action (EU 2018/21999), adopted in 2019 as part of the Clean Energy for All Europeans Package, all EU countries must submit 10-year national energy and climate plans (NECPs) to outline how they intend to meet the EU energy and climate targets for 2030. In line with Article 14 of the Governance Regulation, EU member countries were requried to submit their draft updated NECPS to the EU Commission. France has not submitted its updated NECP plans yet, as of August 9, 2023. | p. 8, "Targets relating to renewable energies were set in the Law on Energy Transition for Green Growth and updated in the 2019 Law on Energy and Climate. According to current plans, the share of renewable energies will be increased to 23% of gross final energy consumption by 2020, and to 33% by 2030. By this date, renewable energies must account for at least 40% of electricity production" When target is given as a range, then we take the lower end.
2028 | Solar | capacity_total_gw | 35.1 | National strategy or plans (approved) | Integrated National Energy and Climate Plan for France | Government of France | 2020-03-01 | https://energy.ec.europa.eu/system/files/2022-08/fr_final_necp_main_en.pdf | Under the EU Regulation on the governance of energy union and climate action (EU 2018/21999), adopted in 2019 as part of the Clean Energy for All Europeans Package, all EU countries must submit 10-year national energy and climate plans (NECPs) to outline how they intend to meet the EU energy and climate targets for 2030. In line with Article 14 of the Governance Regulation, EU member countries were requried to submit their draft updated NECPS to the EU Commission. France has not submitted its updated NECP plans yet, as of August 9, 2023. | p. 8, "Targets relating to renewable energies were set in the Law on Energy Transition for Green Growth and updated in the 2019 Law on Energy and Climate. According to current plans, the share of renewable energies will be increased to 23% of gross final energy consumption by 2020, and to 33% by 2030. By this date, renewable energies must account for at least 40% of electricity production" When target is given as a range, then we take the lower end.
2030 | Solar | capacity_total_gw | 54 | National strategy or plans (approved) | National Energy Climate Plan of France | Government of France | 2024-07-10 | https://commission.europa.eu/publications/france-final-updated-necp-2021-2030-submitted-2024_en | France has submitted its final National Energy and Climate Plan (NECP) to the European Union Commission in July 2024. The data shows no changes from the previous draft version of the report. Hydro capacity for 2030 is provided only with the inclusion of pumped hydro, and is therefore not shown in the data. The tracker shows data following the With Additional Measures (WAM) scenario. | Data is taken from the Europe team's NECP tracker data. Capacity: Table of pg.70: Using low trajectories to align with generation numbers Generation: Tables of pg.70-71 and Text of pg.268: Calculated using generation shares and derived total generation number
2030 | Solar | capacity_total_gw | 54 | National strategy or plans (approved) | National Energy Climate Plan of France | Government of France | 2023-11-21 | https://commission.europa.eu/publications/france-draft-updated-necp-2021-2030_en | Under the EU Regulation on the Governance of Energy Union and Climate Action (EU 2018/21999), adopted in 2019 as part of the Clean Energy for All Europeans Package, all EU countries must submit 10-year national energy and climate plans (NECPs) to outline how they intend to meet the EU energy and climate targets for 2030. In line with Article 14 of the Governance Regulation, EU member countries were required to submit their draft updated NECPs to the EU Commission. The Plan is France's updated NECP, submitted in November 2023. Capacity figures are provided in a range, of which the lower trajectories are taken. | p. 51
2030 | Solar | capacity_total_gw | 52 | National strategy or plans (approved) | Ecological Planning Dashboard | Ecological Transition Agency (ADEME) | 2023-07-01 | https://www.gouvernement.fr/upload/media/content/0001/06/27899b60fe0cf622dc033d34bd8b2f1ab0c8102c.pdf | As part of the official Ecological Planning process, key indicators for 2030 are presented in this supplementary document. The trajectories are based on officieal objectives or projections. | p. 7 Puissance cumulée installée de production électrique d’origine solaire, en Megawatt (MW).
2030 | Fossil | generation_twh | 22.51 | National strategy or plans (approved) | National Energy Climate Plan of France | Government of France | 2024-07-10 | https://commission.europa.eu/publications/france-final-updated-necp-2021-2030-submitted-2024_en | France has submitted its final National Energy and Climate Plan (NECP) to the European Union Commission in July 2024. The data shows no changes from the previous draft version of the report. Hydro capacity for 2030 is provided only with the inclusion of pumped hydro, and is therefore not shown in the data. The tracker shows data following the With Additional Measures (WAM) scenario. | Data is taken from the Europe team's NECP tracker data. Capacity: Table of pg.70: Using low trajectories to align with generation numbers Generation: Tables of pg.70-71 and Text of pg.268: Calculated using generation shares and derived total generation number
2030 | Gas | generation_twh |  | National strategy or plans (approved) | National Energy Climate Plan of France | Government of France | 2024-07-10 | https://commission.europa.eu/publications/france-final-updated-necp-2021-2030-submitted-2024_en | France has submitted its final National Energy and Climate Plan (NECP) to the European Union Commission in July 2024. The data shows no changes from the previous draft version of the report. Hydro capacity for 2030 is provided only with the inclusion of pumped hydro, and is therefore not shown in the data. The tracker shows data following the With Additional Measures (WAM) scenario. | Data is taken from the Europe team's NECP tracker data. Capacity: Table of pg.70: Using low trajectories to align with generation numbers Generation: Tables of pg.70-71 and Text of pg.268: Calculated using generation shares and derived total generation number
2030 | Gas | generation_twh | 27 | National strategy or plans (approved) | Ecological Planning in Energy | Government of France | 2023-06-12 | https://www.gouvernement.fr/france-nation-verte/mieux-produire#fr-sidemenu__link-ca6d3801-0137-4ea8-a357-62bd0f6cdb25 | The French government has made "ecological transition" as its policy priority and commenced a cross-sectoral mobilisation plan, "France Nation Verte". A detailed decarbonisation strategy (also known as "Ecological Planning") for the power sector is included in this plan. This document provides projected electricity production by fuel for 2030, under the "accelerated renewable ambition" scenario. | p. 24 Accelerated renewable ambition 2030
2030 | Hydro | generation_twh | 14 | National strategy or plans (approved) | National Energy Climate Plan of France | Government of France | 2023-11-21 | https://commission.europa.eu/publications/france-draft-updated-necp-2021-2030_en | Under the EU Regulation on the Governance of Energy Union and Climate Action (EU 2018/21999), adopted in 2019 as part of the Clean Energy for All Europeans Package, all EU countries must submit 10-year national energy and climate plans (NECPs) to outline how they intend to meet the EU energy and climate targets for 2030. In line with Article 14 of the Governance Regulation, EU member countries were required to submit their draft updated NECPs to the EU Commission. The Plan is France's updated NECP, submitted in November 2023. Capacity figures are provided in a range, of which the lower trajectories are taken. | p. 51
2030 | Hydro | generation_twh | 54 | National strategy or plans (approved) | National Energy Climate Plan of France | Government of France | 2024-07-10 | https://commission.europa.eu/publications/france-final-updated-necp-2021-2030-submitted-2024_en | France has submitted its final National Energy and Climate Plan (NECP) to the European Union Commission in July 2024. The data shows no changes from the previous draft version of the report. Hydro capacity for 2030 is provided only with the inclusion of pumped hydro, and is therefore not shown in the data. The tracker shows data following the With Additional Measures (WAM) scenario. | Data is taken from the Europe team's NECP tracker data. Capacity: Table of pg.70: Using low trajectories to align with generation numbers Generation: Tables of pg.70-71 and Text of pg.268: Calculated using generation shares and derived total generation number
2030 | Hydro | generation_twh | 58 | National strategy or plans (approved) | Ecological Planning in Energy | Government of France | 2023-06-12 | https://www.gouvernement.fr/france-nation-verte/mieux-produire#fr-sidemenu__link-ca6d3801-0137-4ea8-a357-62bd0f6cdb25 | The French government has made "ecological transition" as its policy priority and commenced a cross-sectoral mobilisation plan, "France Nation Verte". A detailed decarbonisation strategy (also known as "Ecological Planning") for the power sector is included in this plan. This document provides projected electricity production by fuel for 2030, under the "accelerated renewable ambition" scenario. | p. 24 Accelerated renewable ambition 2030
2030 | Nuclear | generation_twh | 361 | National strategy or plans (approved) | Ecological Planning in Energy | Government of France | 2023-06-12 | https://www.gouvernement.fr/france-nation-verte/mieux-produire#fr-sidemenu__link-ca6d3801-0137-4ea8-a357-62bd0f6cdb25 | The French government has made "ecological transition" as its policy priority and commenced a cross-sectoral mobilisation plan, "France Nation Verte". A detailed decarbonisation strategy (also known as "Ecological Planning") for the power sector is included in this plan. This document provides projected electricity production by fuel for 2030, under the "accelerated renewable ambition" scenario. | p. 24 Accelerated renewable ambition 2030
2030 | Nuclear | generation_twh | 343.34 | National strategy or plans (approved) | National Energy Climate Plan of France | Government of France | 2024-07-10 | https://commission.europa.eu/publications/france-final-updated-necp-2021-2030-submitted-2024_en | France has submitted its final National Energy and Climate Plan (NECP) to the European Union Commission in July 2024. The data shows no changes from the previous draft version of the report. Hydro capacity for 2030 is provided only with the inclusion of pumped hydro, and is therefore not shown in the data. The tracker shows data following the With Additional Measures (WAM) scenario. | Data is taken from the Europe team's NECP tracker data. Capacity: Table of pg.70: Using low trajectories to align with generation numbers Generation: Tables of pg.70-71 and Text of pg.268: Calculated using generation shares and derived total generation number
2030 | Offshore Wind | generation_twh | 14 | National strategy or plans (approved) | National Energy Climate Plan of France | Government of France | 2024-07-10 | https://commission.europa.eu/publications/france-final-updated-necp-2021-2030-submitted-2024_en | France has submitted its final National Energy and Climate Plan (NECP) to the European Union Commission in July 2024. The data shows no changes from the previous draft version of the report. Hydro capacity for 2030 is provided only with the inclusion of pumped hydro, and is therefore not shown in the data. The tracker shows data following the With Additional Measures (WAM) scenario. | Data is taken from the Europe team's NECP tracker data. Capacity: Table of pg.70: Using low trajectories to align with generation numbers Generation: Tables of pg.70-71 and Text of pg.268: Calculated using generation shares and derived total generation number
2030 | Offshore Wind | generation_twh | 54 | National strategy or plans (approved) | National Energy Climate Plan of France | Government of France | 2023-11-21 | https://commission.europa.eu/publications/france-draft-updated-necp-2021-2030_en | Under the EU Regulation on the Governance of Energy Union and Climate Action (EU 2018/21999), adopted in 2019 as part of the Clean Energy for All Europeans Package, all EU countries must submit 10-year national energy and climate plans (NECPs) to outline how they intend to meet the EU energy and climate targets for 2030. In line with Article 14 of the Governance Regulation, EU member countries were required to submit their draft updated NECPs to the EU Commission. The Plan is France's updated NECP, submitted in November 2023. Capacity figures are provided in a range, of which the lower trajectories are taken. | p. 51
2030 | Offshore Wind | generation_twh | 18 | National strategy or plans (approved) | Ecological Planning in Energy | Government of France | 2023-06-12 | https://www.gouvernement.fr/france-nation-verte/mieux-produire#fr-sidemenu__link-ca6d3801-0137-4ea8-a357-62bd0f6cdb25 | The French government has made "ecological transition" as its policy priority and commenced a cross-sectoral mobilisation plan, "France Nation Verte". A detailed decarbonisation strategy (also known as "Ecological Planning") for the power sector is included in this plan. This document provides projected electricity production by fuel for 2030, under the "accelerated renewable ambition" scenario. | p. 24 Accelerated renewable ambition 2030
2030 | Onshore Wind | generation_twh | 64 | National strategy or plans (approved) | National Energy Climate Plan of France | Government of France | 2024-07-10 | https://commission.europa.eu/publications/france-final-updated-necp-2021-2030-submitted-2024_en | France has submitted its final National Energy and Climate Plan (NECP) to the European Union Commission in July 2024. The data shows no changes from the previous draft version of the report. Hydro capacity for 2030 is provided only with the inclusion of pumped hydro, and is therefore not shown in the data. The tracker shows data following the With Additional Measures (WAM) scenario. | Data is taken from the Europe team's NECP tracker data. Capacity: Table of pg.70: Using low trajectories to align with generation numbers Generation: Tables of pg.70-71 and Text of pg.268: Calculated using generation shares and derived total generation number
2030 | Onshore Wind | generation_twh | 64 | National strategy or plans (approved) | National Energy Climate Plan of France | Government of France | 2023-11-21 | https://commission.europa.eu/publications/france-draft-updated-necp-2021-2030_en | Under the EU Regulation on the Governance of Energy Union and Climate Action (EU 2018/21999), adopted in 2019 as part of the Clean Energy for All Europeans Package, all EU countries must submit 10-year national energy and climate plans (NECPs) to outline how they intend to meet the EU energy and climate targets for 2030. In line with Article 14 of the Governance Regulation, EU member countries were required to submit their draft updated NECPs to the EU Commission. The Plan is France's updated NECP, submitted in November 2023. Capacity figures are provided in a range, of which the lower trajectories are taken. | p. 51
2030 | Onshore Wind | generation_twh | 65 | National strategy or plans (approved) | Ecological Planning in Energy | Government of France | 2023-06-12 | https://www.gouvernement.fr/france-nation-verte/mieux-produire#fr-sidemenu__link-ca6d3801-0137-4ea8-a357-62bd0f6cdb25 | The French government has made "ecological transition" as its policy priority and commenced a cross-sectoral mobilisation plan, "France Nation Verte". A detailed decarbonisation strategy (also known as "Ecological Planning") for the power sector is included in this plan. This document provides projected electricity production by fuel for 2030, under the "accelerated renewable ambition" scenario. | p. 24 Accelerated renewable ambition 2030
2030 | Other Renewables | generation_twh | 10 | National strategy or plans (approved) | Ecological Planning in Energy | Government of France | 2023-06-12 | https://www.gouvernement.fr/france-nation-verte/mieux-produire#fr-sidemenu__link-ca6d3801-0137-4ea8-a357-62bd0f6cdb25 | The French government has made "ecological transition" as its policy priority and commenced a cross-sectoral mobilisation plan, "France Nation Verte". A detailed decarbonisation strategy (also known as "Ecological Planning") for the power sector is included in this plan. This document provides projected electricity production by fuel for 2030, under the "accelerated renewable ambition" scenario. | p. 24 Accelerated renewable ambition 2030
2030 | Other Renewables | generation_twh |  | National strategy or plans (approved) | National Energy Climate Plan of France | Government of France | 2024-07-10 | https://commission.europa.eu/publications/france-final-updated-necp-2021-2030-submitted-2024_en | France has submitted its final National Energy and Climate Plan (NECP) to the European Union Commission in July 2024. The data shows no changes from the previous draft version of the report. Hydro capacity for 2030 is provided only with the inclusion of pumped hydro, and is therefore not shown in the data. The tracker shows data following the With Additional Measures (WAM) scenario. | Data is taken from the Europe team's NECP tracker data. Capacity: Table of pg.70: Using low trajectories to align with generation numbers Generation: Tables of pg.70-71 and Text of pg.268: Calculated using generation shares and derived total generation number
2030 | Solar | generation_twh | 65 | National strategy or plans (approved) | National Energy Climate Plan of France | Government of France | 2024-07-10 | https://commission.europa.eu/publications/france-final-updated-necp-2021-2030-submitted-2024_en | France has submitted its final National Energy and Climate Plan (NECP) to the European Union Commission in July 2024. The data shows no changes from the previous draft version of the report. Hydro capacity for 2030 is provided only with the inclusion of pumped hydro, and is therefore not shown in the data. The tracker shows data following the With Additional Measures (WAM) scenario. | Data is taken from the Europe team's NECP tracker data. Capacity: Table of pg.70: Using low trajectories to align with generation numbers Generation: Tables of pg.70-71 and Text of pg.268: Calculated using generation shares and derived total generation number
2030 | Solar | generation_twh | 53 | National strategy or plans (approved) | Ecological Planning in Energy | Government of France | 2023-06-12 | https://www.gouvernement.fr/france-nation-verte/mieux-produire#fr-sidemenu__link-ca6d3801-0137-4ea8-a357-62bd0f6cdb25 | The French government has made "ecological transition" as its policy priority and commenced a cross-sectoral mobilisation plan, "France Nation Verte". A detailed decarbonisation strategy (also known as "Ecological Planning") for the power sector is included in this plan. This document provides projected electricity production by fuel for 2030, under the "accelerated renewable ambition" scenario. | p. 24 Accelerated renewable ambition 2030
2030 | Solar | generation_twh | 65 | National strategy or plans (approved) | National Energy Climate Plan of France | Government of France | 2023-11-21 | https://commission.europa.eu/publications/france-draft-updated-necp-2021-2030_en | Under the EU Regulation on the Governance of Energy Union and Climate Action (EU 2018/21999), adopted in 2019 as part of the Clean Energy for All Europeans Package, all EU countries must submit 10-year national energy and climate plans (NECPs) to outline how they intend to meet the EU energy and climate targets for 2030. In line with Article 14 of the Governance Regulation, EU member countries were required to submit their draft updated NECPs to the EU Commission. The Plan is France's updated NECP, submitted in November 2023. Capacity figures are provided in a range, of which the lower trajectories are taken. | p. 51
2030 | Fossil | share_of_generation_pct | 4 | National strategy or plans (approved) | National Energy Climate Plan of France | Government of France | 2024-07-10 | https://commission.europa.eu/publications/france-final-updated-necp-2021-2030-submitted-2024_en | France has submitted its final National Energy and Climate Plan (NECP) to the European Union Commission in July 2024. The data shows no changes from the previous draft version of the report. Hydro capacity for 2030 is provided only with the inclusion of pumped hydro, and is therefore not shown in the data. The tracker shows data following the With Additional Measures (WAM) scenario. | Data is taken from the Europe team's NECP tracker data. Capacity: Table of pg.70: Using low trajectories to align with generation numbers Generation: Tables of pg.70-71 and Text of pg.268: Calculated using generation shares and derived total generation number
2030 | Gas | share_of_generation_pct |  | National strategy or plans (approved) | National Energy Climate Plan of France | Government of France | 2024-07-10 | https://commission.europa.eu/publications/france-final-updated-necp-2021-2030-submitted-2024_en | France has submitted its final National Energy and Climate Plan (NECP) to the European Union Commission in July 2024. The data shows no changes from the previous draft version of the report. Hydro capacity for 2030 is provided only with the inclusion of pumped hydro, and is therefore not shown in the data. The tracker shows data following the With Additional Measures (WAM) scenario. | Data is taken from the Europe team's NECP tracker data. Capacity: Table of pg.70: Using low trajectories to align with generation numbers Generation: Tables of pg.70-71 and Text of pg.268: Calculated using generation shares and derived total generation number
2030 | Gas | share_of_generation_pct | 4.56 | National strategy or plans (approved) | Ecological Planning in Energy | Government of France | 2023-06-12 | https://www.gouvernement.fr/france-nation-verte/mieux-produire#fr-sidemenu__link-ca6d3801-0137-4ea8-a357-62bd0f6cdb25 | The French government has made "ecological transition" as its policy priority and commenced a cross-sectoral mobilisation plan, "France Nation Verte". A detailed decarbonisation strategy (also known as "Ecological Planning") for the power sector is included in this plan. This document provides projected electricity production by fuel for 2030, under the "accelerated renewable ambition" scenario. | p. 24 Accelerated renewable ambition 2030
2030 | Hydro | share_of_generation_pct | 9.6 | National strategy or plans (approved) | National Energy Climate Plan of France | Government of France | 2024-07-10 | https://commission.europa.eu/publications/france-final-updated-necp-2021-2030-submitted-2024_en | France has submitted its final National Energy and Climate Plan (NECP) to the European Union Commission in July 2024. The data shows no changes from the previous draft version of the report. Hydro capacity for 2030 is provided only with the inclusion of pumped hydro, and is therefore not shown in the data. The tracker shows data following the With Additional Measures (WAM) scenario. | Data is taken from the Europe team's NECP tracker data. Capacity: Table of pg.70: Using low trajectories to align with generation numbers Generation: Tables of pg.70-71 and Text of pg.268: Calculated using generation shares and derived total generation number
2030 | Hydro | share_of_generation_pct | 9.8 | National strategy or plans (approved) | Ecological Planning in Energy | Government of France | 2023-06-12 | https://www.gouvernement.fr/france-nation-verte/mieux-produire#fr-sidemenu__link-ca6d3801-0137-4ea8-a357-62bd0f6cdb25 | The French government has made "ecological transition" as its policy priority and commenced a cross-sectoral mobilisation plan, "France Nation Verte". A detailed decarbonisation strategy (also known as "Ecological Planning") for the power sector is included in this plan. This document provides projected electricity production by fuel for 2030, under the "accelerated renewable ambition" scenario. | p. 24 Accelerated renewable ambition 2030
2030 | Nuclear | share_of_generation_pct | 60.98 | National strategy or plans (approved) | Ecological Planning in Energy | Government of France | 2023-06-12 | https://www.gouvernement.fr/france-nation-verte/mieux-produire#fr-sidemenu__link-ca6d3801-0137-4ea8-a357-62bd0f6cdb25 | The French government has made "ecological transition" as its policy priority and commenced a cross-sectoral mobilisation plan, "France Nation Verte". A detailed decarbonisation strategy (also known as "Ecological Planning") for the power sector is included in this plan. This document provides projected electricity production by fuel for 2030, under the "accelerated renewable ambition" scenario. | p. 24 Accelerated renewable ambition 2030
2030 | Nuclear | share_of_generation_pct | 61 | National strategy or plans (approved) | National Energy Climate Plan of France | Government of France | 2024-07-10 | https://commission.europa.eu/publications/france-final-updated-necp-2021-2030-submitted-2024_en | France has submitted its final National Energy and Climate Plan (NECP) to the European Union Commission in July 2024. The data shows no changes from the previous draft version of the report. Hydro capacity for 2030 is provided only with the inclusion of pumped hydro, and is therefore not shown in the data. The tracker shows data following the With Additional Measures (WAM) scenario. | Data is taken from the Europe team's NECP tracker data. Capacity: Table of pg.70: Using low trajectories to align with generation numbers Generation: Tables of pg.70-71 and Text of pg.268: Calculated using generation shares and derived total generation number
2030 | Offshore Wind | share_of_generation_pct | 2.5 | National strategy or plans (approved) | National Energy Climate Plan of France | Government of France | 2024-07-10 | https://commission.europa.eu/publications/france-final-updated-necp-2021-2030-submitted-2024_en | France has submitted its final National Energy and Climate Plan (NECP) to the European Union Commission in July 2024. The data shows no changes from the previous draft version of the report. Hydro capacity for 2030 is provided only with the inclusion of pumped hydro, and is therefore not shown in the data. The tracker shows data following the With Additional Measures (WAM) scenario. | Data is taken from the Europe team's NECP tracker data. Capacity: Table of pg.70: Using low trajectories to align with generation numbers Generation: Tables of pg.70-71 and Text of pg.268: Calculated using generation shares and derived total generation number
2030 | Offshore Wind | share_of_generation_pct | 3.04 | National strategy or plans (approved) | Ecological Planning in Energy | Government of France | 2023-06-12 | https://www.gouvernement.fr/france-nation-verte/mieux-produire#fr-sidemenu__link-ca6d3801-0137-4ea8-a357-62bd0f6cdb25 | The French government has made "ecological transition" as its policy priority and commenced a cross-sectoral mobilisation plan, "France Nation Verte". A detailed decarbonisation strategy (also known as "Ecological Planning") for the power sector is included in this plan. This document provides projected electricity production by fuel for 2030, under the "accelerated renewable ambition" scenario. | p. 24 Accelerated renewable ambition 2030
2030 | Onshore Wind | share_of_generation_pct | 11.4 | National strategy or plans (approved) | National Energy Climate Plan of France | Government of France | 2024-07-10 | https://commission.europa.eu/publications/france-final-updated-necp-2021-2030-submitted-2024_en | France has submitted its final National Energy and Climate Plan (NECP) to the European Union Commission in July 2024. The data shows no changes from the previous draft version of the report. Hydro capacity for 2030 is provided only with the inclusion of pumped hydro, and is therefore not shown in the data. The tracker shows data following the With Additional Measures (WAM) scenario. | Data is taken from the Europe team's NECP tracker data. Capacity: Table of pg.70: Using low trajectories to align with generation numbers Generation: Tables of pg.70-71 and Text of pg.268: Calculated using generation shares and derived total generation number
2030 | Onshore Wind | share_of_generation_pct | 10.98 | National strategy or plans (approved) | Ecological Planning in Energy | Government of France | 2023-06-12 | https://www.gouvernement.fr/france-nation-verte/mieux-produire#fr-sidemenu__link-ca6d3801-0137-4ea8-a357-62bd0f6cdb25 | The French government has made "ecological transition" as its policy priority and commenced a cross-sectoral mobilisation plan, "France Nation Verte". A detailed decarbonisation strategy (also known as "Ecological Planning") for the power sector is included in this plan. This document provides projected electricity production by fuel for 2030, under the "accelerated renewable ambition" scenario. | p. 24 Accelerated renewable ambition 2030
2030 | Other Renewables | share_of_generation_pct | 1.69 | National strategy or plans (approved) | Ecological Planning in Energy | Government of France | 2023-06-12 | https://www.gouvernement.fr/france-nation-verte/mieux-produire#fr-sidemenu__link-ca6d3801-0137-4ea8-a357-62bd0f6cdb25 | The French government has made "ecological transition" as its policy priority and commenced a cross-sectoral mobilisation plan, "France Nation Verte". A detailed decarbonisation strategy (also known as "Ecological Planning") for the power sector is included in this plan. This document provides projected electricity production by fuel for 2030, under the "accelerated renewable ambition" scenario. | p. 24 Accelerated renewable ambition 2030
2030 | Other Renewables | share_of_generation_pct |  | National strategy or plans (approved) | National Energy Climate Plan of France | Government of France | 2024-07-10 | https://commission.europa.eu/publications/france-final-updated-necp-2021-2030-submitted-2024_en | France has submitted its final National Energy and Climate Plan (NECP) to the European Union Commission in July 2024. The data shows no changes from the previous draft version of the report. Hydro capacity for 2030 is provided only with the inclusion of pumped hydro, and is therefore not shown in the data. The tracker shows data following the With Additional Measures (WAM) scenario. | Data is taken from the Europe team's NECP tracker data. Capacity: Table of pg.70: Using low trajectories to align with generation numbers Generation: Tables of pg.70-71 and Text of pg.268: Calculated using generation shares and derived total generation number
2030 | Solar | share_of_generation_pct | 11.5 | National strategy or plans (approved) | National Energy Climate Plan of France | Government of France | 2024-07-10 | https://commission.europa.eu/publications/france-final-updated-necp-2021-2030-submitted-2024_en | France has submitted its final National Energy and Climate Plan (NECP) to the European Union Commission in July 2024. The data shows no changes from the previous draft version of the report. Hydro capacity for 2030 is provided only with the inclusion of pumped hydro, and is therefore not shown in the data. The tracker shows data following the With Additional Measures (WAM) scenario. | Data is taken from the Europe team's NECP tracker data. Capacity: Table of pg.70: Using low trajectories to align with generation numbers Generation: Tables of pg.70-71 and Text of pg.268: Calculated using generation shares and derived total generation number
2030 | Solar | share_of_generation_pct | 8.95 | National strategy or plans (approved) | Ecological Planning in Energy | Government of France | 2023-06-12 | https://www.gouvernement.fr/france-nation-verte/mieux-produire#fr-sidemenu__link-ca6d3801-0137-4ea8-a357-62bd0f6cdb25 | The French government has made "ecological transition" as its policy priority and commenced a cross-sectoral mobilisation plan, "France Nation Verte". A detailed decarbonisation strategy (also known as "Ecological Planning") for the power sector is included in this plan. This document provides projected electricity production by fuel for 2030, under the "accelerated renewable ambition" scenario. | p. 24 Accelerated renewable ambition 2030
2030 | Bioenergy | capacity_total_gw | 2 | Official projections | Energy futures 2050: production mix scenarios under study to achieve carbon neutrality by 2050 | RTE | 2022-06-24 | https://www.rte-france.com/analyses-tendances-et-prospectives/bilan-previsionnel-2050-futurs-energetiques | In 2022, the French transmissison systems operator, RTE, conducted a follow-up study on their power mix scenario analysis for carbon neutrality by 2050, titled "Energy Futures 2050". Since France's latest energy plans do not provide targets for hydro, bio and other renewables, we take data from this study as a proxy. All scenarios provide same results for this fuel category.
2030 | Hydro | capacity_total_gw | 27 | Official projections | Energy futures 2050: production mix scenarios under study to achieve carbon neutrality by 2050 | RTE | 2022-06-24 | https://www.rte-france.com/analyses-tendances-et-prospectives/bilan-previsionnel-2050-futurs-energetiques | In 2022, the French transmissison systems operator, RTE, conducted a follow-up study on their power mix scenario analysis for carbon neutrality by 2050, titled "Energy Futures 2050". Since France's latest energy plans do not provide targets for hydro, bio and other renewables, we take data from this study as a proxy. All scenarios provide same results for this fuel category.

## ccs_retrofits
model_fuel | model_name | capex | fixom | varom | efficiency | AF | efficiency_old | plant_old
coal | ep_coal_subcritical_G100000101703_ccs-rf | 1967 | 25.2 | 2.73 | 0.27506 | 0.7676 | 0.3605 | ep_coal_subcritical_G100000101703
coal | ep_coal_subcritical_G100000101704_ccs-rf | 1967 | 25.2 | 2.73 | 0.27506 | 0.7676 | 0.3605 | ep_coal_subcritical_G100000101704
coal | ep_coal_subcritical_G100000102637_ccs-rf | 1967 | 25.2 | 2.73 | 0.27506 | 0.7676 | 0.3605 | ep_coal_subcritical_G100000102637
coal | ep_coal_subcritical__ccs-rf | 3583 | 49 | 4.59 | 0.11272 | 0.5605 | 0.3708 | ep_coal_subcritical_
gas | ep_gas_combined_cycle_G100000400088_ccs-rf | 1365 | 34.2 | 3.75 | 0.46865 | 0.84455 | 0.5356 | ep_gas_combined_cycle_G100000400088
gas | ep_gas_combined_cycle_G100000400089_ccs-rf | 1365 | 34.2 | 3.75 | 0.46865 | 0.84455 | 0.5356 | ep_gas_combined_cycle_G100000400089
gas | ep_gas_combined_cycle_G100000400090_ccs-rf | 1365 | 34.2 | 3.75 | 0.52272 | 0.84455 | 0.5974 | ep_gas_combined_cycle_G100000400090
gas | ep_gas_combined_cycle_G100000400091_ccs-rf | 1365 | 34.2 | 3.75 | 0.52272 | 0.84455 | 0.5974 | ep_gas_combined_cycle_G100000400091
gas | ep_gas_combined_cycle_G100000400092_ccs-rf | 1365 | 34.2 | 3.75 | 0.52272 | 0.84455 | 0.5974 | ep_gas_combined_cycle_G100000400092
gas | ep_gas_combined_cycle_G100000400093_ccs-rf | 1365 | 34.2 | 3.75 | 0.49118 | 0.84455 | 0.56135 | ep_gas_combined_cycle_G100000400093
gas | ep_gas_combined_cycle_G100000400094_ccs-rf | 1365 | 34.2 | 3.75 | 0.52272 | 0.84455 | 0.5974 | ep_gas_combined_cycle_G100000400094
gas | ep_gas_combined_cycle_G100000400095_ccs-rf | 1365 | 34.2 | 3.75 | 0.49118 | 0.84455 | 0.56135 | ep_gas_combined_cycle_G100000400095
gas | ep_gas_combined_cycle_G100000400096_ccs-rf | 1365 | 34.2 | 3.75 | 0.49118 | 0.84455 | 0.56135 | ep_gas_combined_cycle_G100000400096
gas | ep_gas_combined_cycle_G100000400097_ccs-rf | 1365 | 34.2 | 3.75 | 0.49118 | 0.84455 | 0.56135 | ep_gas_combined_cycle_G100000400097
gas | ep_gas_combined_cycle_G100000400098_ccs-rf | 1365 | 34.2 | 3.75 | 0.49118 | 0.84455 | 0.56135 | ep_gas_combined_cycle_G100000400098
gas | ep_gas_combined_cycle_G100000400099_ccs-rf | 1365 | 34.2 | 3.75 | 0.49118 | 0.84455 | 0.56135 | ep_gas_combined_cycle_G100000400099
gas | ep_gas_combined_cycle_G100000400102_ccs-rf | 1365 | 34.2 | 3.75 | 0.52272 | 0.84455 | 0.5974 | ep_gas_combined_cycle_G100000400102
gas | ep_gas_combined_cycle_G100000400103_ccs-rf | 1365 | 34.2 | 3.75 | 0.52272 | 0.84455 | 0.5974 | ep_gas_combined_cycle_G100000400103
gas | ep_gas_combined_cycle_G100000400104_ccs-rf | 1365 | 34.2 | 3.75 | 0.49118 | 0.84455 | 0.56135 | ep_gas_combined_cycle_G100000400104
gas | ep_gas_combined_cycle_G100000400105_ccs-rf | 1365 | 34.2 | 3.75 | 0.49118 | 0.84455 | 0.56135 | ep_gas_combined_cycle_G100000400105
gas | ep_gas_combined_cycle_G100000400107_ccs-rf | 1365 | 34.2 | 3.75 | 0.45062 | 0.84455 | 0.515 | ep_gas_combined_cycle_G100000400107
gas | ep_gas_combined_cycle_G100000400882_ccs-rf | 1365 | 34.2 | 3.75 | 0.54075 | 0.84455 | 0.618 | ep_gas_combined_cycle_G100000400882
gas | ep_gas_combined_cycle__ccs-rf | 1365 | 34.2 | 3.75 | 0.54075 | 0.84455 | 0.618 | ep_gas_combined_cycle_
gas | ep_gas_gas_turbine_G100000400101_ccs-rf | 1365 | 34.2 | 3.75 | 0.23883 | 0.84455 | 0.27295 | ep_gas_gas_turbine_G100000400101
gas | ep_gas_gas_turbine_G100000406298_ccs-rf | 1365 | 34.2 | 3.75 | 0.26136 | 0.84455 | 0.2987 | ep_gas_gas_turbine_G100000406298
gas | ep_gas_gas_turbine_G100000406304_ccs-rf | 1365 | 34.2 | 3.75 | 0.26136 | 0.84455 | 0.2987 | ep_gas_gas_turbine_G100000406304
gas | ep_gas_gas_turbine_G100000406305_ccs-rf | 1365 | 34.2 | 3.75 | 0.26136 | 0.84455 | 0.2987 | ep_gas_gas_turbine_G100000406305
gas | ep_gas_gas_turbine_G100000409982_ccs-rf | 1365 | 34.2 | 3.75 | 0.26136 | 0.84455 | 0.2987 | ep_gas_gas_turbine_G100000409982
gas | ep_gas_gas_turbine_ccs-rf | 1365 | 34.2 | 3.75 | 0.27038 | 0.84455 | 0.309 | ep_gas_gas_turbine
gas | ep_gas_internal_combustion_ccs-rf | 1365 | 34.2 | 3.75 | 0.31994 | 0.84455 | 0.36565 | ep_gas_internal_combustion
gas | ep_gas_steam_turbine_ccs-rf | 1365 | 34.2 | 3.75 | 0.30192 | 0.84455 | 0.34505 | ep_gas_steam_turbine
oil | ep_oil_combined_cycle_G100000412914_ccs-rf | 1365 | 34.2 | 3.75 | 0.45062 | 0.84455 | 0.515 | ep_oil_combined_cycle_G100000412914
oil | ep_oil_combined_cycle_G100000412915_ccs-rf | 1365 | 34.2 | 3.75 | 0.45062 | 0.84455 | 0.515 | ep_oil_combined_cycle_G100000412915
oil | ep_oil_combined_cycle_G100000412916_ccs-rf | 1365 | 34.2 | 3.75 | 0.45062 | 0.84455 | 0.515 | ep_oil_combined_cycle_G100000412916
oil | ep_oil_combined_cycle_ccs-rf | 1365 | 34.2 | 3.75 | 0.45062 | 0.84455 | 0.515 | ep_oil_combined_cycle
oil | ep_oil_gas_turbine_G100000406299_ccs-rf | 1365 | 34.2 | 3.75 | 0.25235 | 0.84455 | 0.2884 | ep_oil_gas_turbine_G100000406299
oil | ep_oil_gas_turbine_G100000406300_ccs-rf | 1365 | 34.2 | 3.75 | 0.22982 | 0.84455 | 0.26265 | ep_oil_gas_turbine_G100000406300
oil | ep_oil_gas_turbine_G100000412939_ccs-rf | 1365 | 34.2 | 3.75 | 0.2163 | 0.84455 | 0.2472 | ep_oil_gas_turbine_G100000412939
oil | ep_oil_gas_turbine_ccs-rf | 1365 | 34.2 | 3.75 | 0.26136 | 0.84455 | 0.2987 | ep_oil_gas_turbine
oil | ep_oil_internal_combustion_G100000412912_ccs-rf | 1365 | 34.2 | 3.75 | 0.28389 | 0.84455 | 0.32445 | ep_oil_internal_combustion_G100000412912
oil | ep_oil_internal_combustion_G100000412922_ccs-rf | 1365 | 34.2 | 3.75 | 0.31544 | 0.84455 | 0.3605 | ep_oil_internal_combustion_G100000412922
oil | ep_oil_internal_combustion_ccs-rf | 1365 | 34.2 | 3.75 | 0.28389 | 0.84455 | 0.32445 | ep_oil_internal_combustion
oil | ep_oil_steam_turbine_ccs-rf | 1365 | 34.2 | 3.75 | 0.29291 | 0.84455 | 0.33475 | ep_oil_steam_turbine

## Calibration
iso_code | model_fuel | capacity_gw_gem | capacity_gw_irena | capacity_gw_ember
FRA | bioenergy | 2.3 | 2.1 | 2.3
FRA | coal | 2.5 |  | 2.5
FRA | gas | 17.8 |  | 17.8
FRA | geothermal | 0 | 0
FRA | hydro | 26 | 26 | 24.2
FRA | nuclear | 64 | 61.4 | 61.4
FRA | oil | 2.3 | 20.9 | 1.9
FRA | solar | 14.7 | 14.7 | 17.4
FRA | wind | 22.7 | 20.8 | 20.8
iso_code | model_fuel | generation_twh_gem_irena | generation_twh_gem_ember | generation_twh_irena | generation_twh_ember
FRA | bioenergy | 10.9 | 10.4 | 9.8 | 10.4
FRA | coal |  | 4.3 |  | 4.3
FRA | gas |  | 45.7 |  | 45.7
FRA | geothermal | 0 |  | 0.1
FRA | hydro | 51 | 48.8 | 51 | 45.5
FRA | nuclear | 307.4 | 307.4 | 294.7 | 294.7
FRA | oil | 1 | 12.3 | 9.2 | 10.5
FRA | solar | 20 | 16.7 | 20 | 19.6
FRA | wind | 41.5 | 42.1 | 38 | 38.6
iso_code | model_fuel | utilization_factor_irena | utilization_factor_ember | avg_efficiency | fuel_consumed_twh_irena | fuel_consumed_twh_ember | fuel_consumed_unsd_twh
FRA | bioenergy | 0.54 | 0.52 | 0.35 | 31.7 | 30.3
FRA | coal |  | 0.2 | 0.36 |  | 11.9
FRA | gas |  | 0.29 | 0.56 |  | 86.7
FRA | geothermal | 0.8 |  | 1 | 0
FRA | hydro | 0.22 | 0.21 | 1 | 51 | 48.8
FRA | nuclear | 0.55 | 0.55 | 1 | 307.4 | 307.4
FRA | oil | 0.05 | 0.61 | 0.35 | 3.1 | 38.1
FRA | solar | 0.15 | 0.13 | 1 | 20 | 16.7
FRA | wind | 0.21 | 0.21 | 1 | 41.5 | 42.1

## existing_stock
model_name | model_description | model_fuel | iso_code | Start year | retirement_year | state | city | status_group | comm-out | Capacity_GW | capex | fixom | varom | efficiency | min_stable_factor_pct | min_up_time_h | min_down_time_h | max_ramp_up_pct_h | max_ramp_down_pct_h | startup_time_h | startup_cost_per_mw | shutdown_cost_per_mw
ep_bioenergy | Aggregated Plant | bioenergy | FRA | 1969 |  |  |  | active | ELC | 0.064 | 4427.5 | 157.3 | 9.24 | 0.2369 | 38 | 5 | 5 | 30 | 30 | 5 | 40 | 10
ep_bioenergy | Aggregated Plant | bioenergy | FRA | 2000 |  |  |  | active | ELC | 0.032 | 5197.5 | 185.9 | 10.08 | 0.26265 | 38 | 5 | 5 | 30 | 30 | 5 | 40 | 10
ep_bioenergy | Aggregated Plant | bioenergy | FRA | 2007 |  |  |  | active | ELC | 0.052 | 4427.5 | 157.3 | 9.24 | 0.2987 | 38 | 5 | 5 | 30 | 30 | 5 | 40 | 10
ep_bioenergy | Aggregated Plant | bioenergy | FRA | 2010 |  |  |  | active | ELC | 0.05 | 5197.5 | 185.9 | 10.08 | 0.2884 | 38 | 5 | 5 | 30 | 30 | 5 | 40 | 10
ep_bioenergy | Aggregated Plant | bioenergy | FRA | 2023 |  |  |  | active | ELC | 0.06 | 5197.5 | 185.9 | 10.08 | 0.3296 | 38 | 5 | 5 | 30 | 30 | 5 | 40 | 10
ep_bioenergy | Aggregated Plant | bioenergy | FRA | 2024 |  |  |  | active | ELC | 0.064 | 5197.5 | 185.9 | 10.08 | 0.3296 | 38 | 5 | 5 | 30 | 30 | 5 | 40 | 10
ep_bioenergy_ | Aggregated Plant - EMBER Gap_Missing Bioenergy Capacity | bioenergy | FRA | 2022 |  |  |  | active | ELC | 1.942 | 3850 | 143 | 8.4 | 0.3605 | 42 | 7 | 7 | 20 | 20 | 8 | 60 | 14
ep_bioenergy_G1000002521 | Provence power station_4, timepoint 2 | bioenergy | FRA | 1995 |  | Bouches-du-Rhône | Meyreuil | active | ELC | 0.15 | 4427.5 | 157.3 | 9.24 | 0.27295 | 38 | 5 | 5 | 30 | 30 | 5 | 40 | 10
ep_coal_subcritical_ | Aggregated Plant - EMBER Gap_Missing Coal Capacity | coal | FRA | 2022 |  |  |  | active | ELC | 0.603 | 2200 | 66 | 5.25 | 0.3708 | 42 | 7 | 7 | 20 | 20 | 8 | 60 | 14
ep_coal_subcritical_G100000101703 | Cordemais power station_Unit 4 | coal | FRA | 1983 | 2027 | Loire-Atlantique | Cordemais | active | ELC | 0.63 | 2200 | 66 | 5.25 | 0.3605 | 42 | 7 | 7 | 20 | 20 | 8 | 60 | 14
ep_coal_subcritical_G100000101704 | Cordemais power station_Unit 5 | coal | FRA | 1984 | 2027 | Loire-Atlantique | Cordemais | active | ELC | 0.63 | 2200 | 66 | 5.25 | 0.3605 | 42 | 7 | 7 | 20 | 20 | 8 | 60 | 14
ep_coal_subcritical_G100000102637 | Emile Huchet power station_Unit 6, timepoint 1 | coal | FRA | 1981 | 2027 | Moselle | Saint-Avold | active | ELC | 0.647 | 2200 | 66 | 5.25 | 0.3605 | 42 | 7 | 7 | 20 | 20 | 8 | 60 | 14
ep_gas_combined_cycle_ | Aggregated Plant - EMBER Gap_Missing Gas Capacity | gas | FRA | 2022 |  |  |  | active | ELC | 8.3753 | 1100 | 33 | 3.15 | 0.618 | 55 | 4 | 4 | 45 | 45 | 3 | 40 | 9
ep_gas_combined_cycle_G100000400088 | Amfard power station_14 | gas | FRA | 2004 |  | Seine-Maritime | Gonfreville-l'Orcher | active | ELC | 0.12 | 1265 | 36.3 | 3.465 | 0.5356 | 50 | 2 | 2 | 60 | 60 | 1.75 | 25 | 6
ep_gas_combined_cycle_G100000400089 | Amfard power station_15 | gas | FRA | 2004 |  | Seine-Maritime | Gonfreville-l'Orcher | active | ELC | 0.12 | 1265 | 36.3 | 3.465 | 0.5356 | 50 | 2 | 2 | 60 | 60 | 1.75 | 25 | 6
ep_gas_combined_cycle_G100000400090 | Bayet Combined Cycle power station_1 | gas | FRA | 2011 |  | Allier | Bayet | active | ELC | 0.401 | 1100 | 33 | 3.15 | 0.5974 | 55 | 4 | 4 | 45 | 45 | 3 | 40 | 9
ep_gas_combined_cycle_G100000400091 | Blénod power station_5 | gas | FRA | 2011 |  | Meurthe-et-Moselle | Blénod-lès-Pont-à-Mousson | active | ELC | 0.427 | 1100 | 33 | 3.15 | 0.5974 | 55 | 4 | 4 | 45 | 45 | 3 | 40 | 9
ep_gas_combined_cycle_G100000400092 | Bouchain power station_7 | gas | FRA | 2016 |  | Nord | Bouchain | active | ELC | 0.585 | 1100 | 33 | 3.15 | 0.5974 | 55 | 4 | 4 | 45 | 45 | 3 | 40 | 9
ep_gas_combined_cycle_G100000400093 | Combigolfe power station_1 | gas | FRA | 2010 |  | Bouches-du-Rhone | Fos-sur-Mer | active | ELC | 0.453 | 1100 | 33 | 3.15 | 0.56135 | 55 | 4 | 4 | 45 | 45 | 3 | 40 | 9
ep_gas_combined_cycle_G100000400094 | Croix-de-Metz (Toul) power station_1 | gas | FRA | 2012 |  | Meurthe-et-Moselle | Toul | active | ELC | 0.413 | 1100 | 33 | 3.15 | 0.5974 | 55 | 4 | 4 | 45 | 45 | 3 | 40 | 9
ep_gas_combined_cycle_G100000400095 | Cycofos power station_1 | gas | FRA | 2009 |  | Bouches-du-Rhone | Fos-sur-Mer | active | ELC | 0.428 | 1100 | 33 | 3.15 | 0.56135 | 55 | 4 | 4 | 45 | 45 | 3 | 40 | 9
ep_gas_combined_cycle_G100000400096 | DK6 (Dunkerque) power station_1 | gas | FRA | 2005 |  | Nord | Dunkerque | active | ELC | 0.404 | 1100 | 33 | 3.15 | 0.56135 | 55 | 4 | 4 | 45 | 45 | 3 | 40 | 9
ep_gas_combined_cycle_G100000400097 | DK6 (Dunkerque) power station_2 | gas | FRA | 2005 |  | Nord | Dunkerque | active | ELC | 0.404 | 1100 | 33 | 3.15 | 0.56135 | 55 | 4 | 4 | 45 | 45 | 3 | 40 | 9
ep_gas_combined_cycle_G100000400098 | Emile Huchet power station_7 | gas | FRA | 2010 |  | Moselle | Saint-Avold | active | ELC | 0.44 | 1100 | 33 | 3.15 | 0.56135 | 55 | 4 | 4 | 45 | 45 | 3 | 40 | 9
ep_gas_combined_cycle_G100000400099 | Emile Huchet power station_8 | gas | FRA | 2010 |  | Moselle | Saint-Avold | active | ELC | 0.44 | 1100 | 33 | 3.15 | 0.56135 | 55 | 4 | 4 | 45 | 45 | 3 | 40 | 9
ep_gas_combined_cycle_G100000400102 | Martigues-Ponteau power station_5 | gas | FRA | 2012 |  | Bouches-du-Rhône | Martigues | active | ELC | 0.499 | 1100 | 33 | 3.15 | 0.5974 | 55 | 4 | 4 | 45 | 45 | 3 | 40 | 9
ep_gas_combined_cycle_G100000400103 | Martigues-Ponteau power station_6 | gas | FRA | 2013 |  | Bouches-du-Rhône | Martigues | active | ELC | 0.499 | 1100 | 33 | 3.15 | 0.5974 | 55 | 4 | 4 | 45 | 45 | 3 | 40 | 9
ep_gas_combined_cycle_G100000400104 | Montoir-De-Bretagne power station_1 | gas | FRA | 2010 |  | Loire-Atlantique | Montoir-de-Bretagne | active | ELC | 0.435 | 1100 | 33 | 3.15 | 0.56135 | 55 | 4 | 4 | 45 | 45 | 3 | 40 | 9
ep_gas_combined_cycle_G100000400105 | Pont sur sambre power station_1 | gas | FRA | 2009 |  | Nord | Pont-sur-Sambre | active | ELC | 0.45 | 1100 | 33 | 3.15 | 0.56135 | 55 | 4 | 4 | 45 | 45 | 3 | 40 | 9
ep_gas_combined_cycle_G100000400107 | Saint-Étienne-du-Rouvray power station_8–11 | gas | FRA | 2000 |  | Seine-Maritime | Saint-Étienne-du-Rouvray | active | ELC | 0.132 | 1265 | 36.3 | 3.465 | 0.515 | 50 | 2 | 2 | 60 | 60 | 1.75 | 25 | 6
ep_gas_combined_cycle_G100000400882 | Landivisiau power station_CC | gas | FRA | 2022 |  | Finistere | Landivisiu | active | ELC | 0.446 | 1100 | 33 | 3.15 | 0.618 | 55 | 4 | 4 | 45 | 45 | 3 | 40 | 9
ep_gas_gas_turbine | Aggregated Plant | gas | FRA | 1969 |  |  |  | active | ELC | 0.026 | 1188 | 28.6 | 5.04 | 0.206 | 25 | 0.5 | 0.5 | 120 | 120 | 0.5 | 10 | 2
ep_gas_gas_turbine | Aggregated Plant | gas | FRA | 1972 |  |  |  | active | ELC | 0.052 | 1188 | 28.6 | 5.04 | 0.2266 | 30 | 1 | 1 | 100 | 100 | 0.75 | 15 | 4
ep_gas_gas_turbine | Aggregated Plant | gas | FRA | 1980 |  |  |  | active | ELC | 0.024 | 1188 | 28.6 | 5.04 | 0.2266 | 25 | 0.5 | 0.5 | 120 | 120 | 0.5 | 10 | 2
ep_gas_gas_turbine | Aggregated Plant | gas | FRA | 1992 |  |  |  | active | ELC | 0.045 | 1188 | 28.6 | 5.04 | 0.26265 | 25 | 0.5 | 0.5 | 120 | 120 | 0.5 | 10 | 2
ep_gas_gas_turbine | Aggregated Plant | gas | FRA | 1998 |  |  |  | active | ELC | 0.072 | 1188 | 28.6 | 5.04 | 0.26265 | 30 | 1 | 1 | 100 | 100 | 0.75 | 15 | 4
ep_gas_gas_turbine | Aggregated Plant | gas | FRA | 1999 |  |  |  | active | ELC | 0.178 | 1188 | 28.6 | 5.04 | 0.26265 | 30 | 1 | 1 | 100 | 100 | 0.75 | 15 | 4
ep_gas_gas_turbine | Aggregated Plant | gas | FRA | 2000 |  |  |  | active | ELC | 0.03 | 1188 | 28.6 | 5.04 | 0.26265 | 25 | 0.5 | 0.5 | 120 | 120 | 0.5 | 10 | 2
ep_gas_gas_turbine | Aggregated Plant | gas | FRA | 2001 |  |  |  | active | ELC | 0.109 | 1188 | 28.6 | 5.04 | 0.2884 | 30 | 1 | 1 | 100 | 100 | 0.75 | 15 | 4
ep_gas_gas_turbine | Aggregated Plant | gas | FRA | 2002 |  |  |  | active | ELC | 0.044 | 1188 | 28.6 | 5.04 | 0.2884 | 25 | 0.5 | 0.5 | 120 | 120 | 0.5 | 10 | 2
ep_gas_gas_turbine | Aggregated Plant | gas | FRA | 2006 |  |  |  | active | ELC | 0.046 | 1188 | 28.6 | 5.04 | 0.2884 | 25 | 0.5 | 0.5 | 120 | 120 | 0.5 | 10 | 2
ep_gas_gas_turbine | Aggregated Plant | gas | FRA | 2010 |  |  |  | active | ELC | 0.046 | 1188 | 28.6 | 5.04 | 0.2884 | 25 | 0.5 | 0.5 | 120 | 120 | 0.5 | 10 | 2
ep_gas_gas_turbine | Aggregated Plant | gas | FRA | 2015 |  |  |  | active | ELC | 0.176 | 1188 | 28.6 | 5.04 | 0.309 | 30 | 1 | 1 | 100 | 100 | 0.75 | 15 | 4
ep_gas_gas_turbine | Aggregated Plant | gas | FRA | 2020 |  |  |  | active | ELC | 0.0245 | 1188 | 28.6 | 5.04 | 0.309 | 25 | 0.5 | 0.5 | 120 | 120 | 0.5 | 10 | 2
ep_gas_gas_turbine_G100000400101 | Gennevilliers power station_1 | gas | FRA | 1994 |  | Hauts-de-Siene | Gennevilliers | active | ELC | 0.203 | 1012 | 24.2 | 4.62 | 0.27295 | 35 | 1.5 | 1.5 | 80 | 80 | 1.25 | 20 | 6
ep_gas_gas_turbine_G100000406298 | Vitry-sur-Seine cogeneration power station_1 | gas | FRA | 2001 |  | Val-de-Marne | Vitry-sur-Seine | active | ELC | 0.125 | 1012 | 24.2 | 4.62 | 0.2987 | 30 | 1 | 1 | 100 | 100 | 0.75 | 15 | 4
ep_gas_gas_turbine_G100000406304 | Montereau power station_6 | gas | FRA | 2010 |  | Seine-et-Marne | Vernou-la-Celle-sur-Seine | active | ELC | 0.2 | 1012 | 24.2 | 4.62 | 0.2987 | 35 | 1.5 | 1.5 | 80 | 80 | 1.25 | 20 | 6
ep_gas_gas_turbine_G100000406305 | Montereau power station_5 | gas | FRA | 2010 |  | Seine-et-Marne | Vernou-la-Celle-sur-Seine | active | ELC | 0.2 | 1012 | 24.2 | 4.62 | 0.2987 | 35 | 1.5 | 1.5 | 80 | 80 | 1.25 | 20 | 6
ep_gas_gas_turbine_G100000409982 | Saint-Ouen-sur-Seine power station_1 | gas | FRA | 2001 |  | Ile-de-France | Saint-Ouen-sur-Seine | active | ELC | 0.128 | 1012 | 24.2 | 4.62 | 0.2987 | 30 | 1 | 1 | 100 | 100 | 0.75 | 15 | 4
ep_gas_internal_combustion | Aggregated Plant | gas | FRA | 2015 |  |  |  | active | ELC | 0.096 | 1633.5 | 64.35 | 8.19 | 0.36565 | 35 | 2 | 2 | 60 | 60 | 1.5 | 20 | 6
ep_gas_steam_turbine | Aggregated Plant | gas | FRA | 1973 |  |  |  | active | ELC | 0.096 | 1782 | 57.2 | 5.67 | 0.309 | 35 | 3 | 3 | 40 | 40 | 2 | 25 | 5
ep_gas_steam_turbine | Aggregated Plant | gas | FRA | 1995 |  |  |  | active | ELC | 0.0209 | 1782 | 57.2 | 5.67 | 0.3296 | 35 | 3 | 3 | 40 | 40 | 2 | 25 | 5
ep_gas_steam_turbine | Aggregated Plant | gas | FRA | 2000 |  |  |  | active | ELC | 0.1064 | 1613.2782 | 51.5759 | 5.368 | 0.33618 | 35 | 3 | 3 | 40 | 40 | 2 | 25 | 5
ep_gas_steam_turbine | Aggregated Plant | gas | FRA | 2001 |  |  |  | active | ELC | 0.0487 | 1782 | 57.2 | 5.67 | 0.3399 | 35 | 3 | 3 | 40 | 40 | 2 | 25 | 5
ep_gas_steam_turbine | Aggregated Plant | gas | FRA | 2003 |  |  |  | active | ELC | 0.0872 | 1782 | 57.2 | 5.67 | 0.3399 | 35 | 3 | 3 | 40 | 40 | 2 | 25 | 5
ep_gas_steam_turbine | Aggregated Plant | gas | FRA | 2005 |  |  |  | active | ELC | 0.033 | 1782 | 57.2 | 5.67 | 0.3399 | 35 | 3 | 3 | 40 | 40 | 2 | 25 | 5
ep_gas_steam_turbine | Aggregated Plant | gas | FRA | 2015 |  |  |  | active | ELC | 0.102 | 1782 | 57.2 | 5.67 | 0.34505 | 35 | 3 | 3 | 40 | 40 | 2 | 25 | 5
ep_geothermal | Aggregated Plant | geothermal | FRA | 2008 |  |  |  | active | ELC | 0.0017 | 6237 | 185.9 | 6.3 | 1
ep_hydro_dam | Aggregated Plant | hydro | FRA | 1913 |  |  |  | active | ELC | 0.048 | 3712.5 | 71.5 | 2.52 | 1
ep_hydro_dam | Aggregated Plant | hydro | FRA | 1917 |  |  |  | active | ELC | 0.05 | 3712.5 | 71.5 | 2.52 | 1
ep_hydro_dam | Aggregated Plant | hydro | FRA | 1925 |  |  |  | active | ELC | 0.097 | 3162.5 | 60.5 | 2.31 | 1
ep_hydro_dam | Aggregated Plant | hydro | FRA | 1926 |  |  |  | active | ELC | 0.072 | 3162.5 | 60.5 | 2.31 | 1
ep_hydro_dam | Aggregated Plant | hydro | FRA | 1929 |  |  |  | active | ELC | 0.067 | 3162.5 | 60.5 | 2.31 | 1
ep_hydro_dam | Aggregated Plant | hydro | FRA | 1931 |  |  |  | active | ELC | 0.076 | 3162.5 | 60.5 | 2.31 | 1
ep_hydro_dam | Aggregated Plant | hydro | FRA | 1933 |  |  |  | active | ELC | 0.05 | 3712.5 | 71.5 | 2.52 | 1
ep_hydro_dam | Aggregated Plant | hydro | FRA | 1945 |  |  |  | active | ELC | 0.076 | 3162.5 | 60.5 | 2.31 | 1
ep_hydro_dam | Aggregated Plant | hydro | FRA | 1947 |  |  |  | active | ELC | 0.132 | 3350 | 64.25 | 2.3816 | 1
ep_hydro_dam | Aggregated Plant | hydro | FRA | 1948 |  |  |  | active | ELC | 0.068 | 3162.5 | 60.5 | 2.31 | 1
ep_hydro_dam | Aggregated Plant | hydro | FRA | 1951 |  |  |  | active | ELC | 0.056 | 3162.5 | 60.5 | 2.31 | 1
ep_hydro_dam | Aggregated Plant | hydro | FRA | 1952 |  |  |  | active | ELC | 0.09 | 3162.5 | 60.5 | 2.31 | 1
ep_hydro_dam | Aggregated Plant | hydro | FRA | 1953 |  |  |  | active | ELC | 0.054 | 3162.5 | 60.5 | 2.31 | 1
ep_hydro_dam | Aggregated Plant | hydro | FRA | 1957 |  |  |  | active | ELC | 0.048 | 3712.5 | 71.5 | 2.52 | 1
ep_hydro_dam | Aggregated Plant | hydro | FRA | 1959 |  |  |  | active | ELC | 0.235 | 3162.5 | 60.5 | 2.31 | 1
ep_hydro_dam | Aggregated Plant | hydro | FRA | 1960 |  |  |  | active | ELC | 0.138 | 3341.8478 | 64.087 | 2.3785 | 1
ep_hydro_dam | Aggregated Plant | hydro | FRA | 1961 |  |  |  | active | ELC | 0.052 | 3162.5 | 60.5 | 2.31 | 1
ep_hydro_dam | Aggregated Plant | hydro | FRA | 1966 |  |  |  | active | ELC | 0.275 | 3162.5 | 60.5 | 2.31 | 1
ep_hydro_dam | Aggregated Plant | hydro | FRA | 1968 |  |  |  | active | ELC | 0.055 | 3162.5 | 60.5 | 2.31 | 1
ep_hydro_dam | Aggregated Plant | hydro | FRA | 1969 |  |  |  | active | ELC | 0.055 | 3162.5 | 60.5 | 2.31 | 1
ep_hydro_dam | Aggregated Plant | hydro | FRA | 1971 |  |  |  | active | ELC | 0.099 | 3162.5 | 60.5 | 2.31 | 1
ep_hydro_dam | Aggregated Plant | hydro | FRA | 1973 |  |  |  | active | ELC | 0.052 | 3162.5 | 60.5 | 2.31 | 1
ep_hydro_dam | Aggregated Plant | hydro | FRA | 1976 |  |  |  | active | ELC | 0.078 | 3162.5 | 60.5 | 2.31 | 1
ep_hydro_dam | Aggregated Plant | hydro | FRA | 2012 |  |  |  | active | ELC | 0.055 | 3162.5 | 60.5 | 2.31 | 1
ep_hydro_dam_ | Aggregated Plant - IRENA Gap_Missing Hydro Capacity | hydro | FRA | 2022 |  |  |  | active | ELC | 6.3407 | 2750 | 55 | 2.1 | 1
ep_hydro_dam_G100000601641 | Bâthie hydroelectric plant_ | hydro | FRA | 1961 |  | Auvergne-Rhône-Alpes |  | active | ELC | 0.6 | 2750 | 55 | 2.1 | 1
ep_hydro_dam_G100000601646 | Bort hydroelectric plant_ | hydro | FRA | 1952 |  | Auvergne-Rhône-Alpes |  | active | ELC | 0.235 | 3162.5 | 60.5 | 2.31 | 1
ep_hydro_dam_G100000601648 | Brommat hydroelectric plant_ | hydro | FRA | 1933 |  | Occitania |  | active | ELC | 0.406 | 2750 | 55 | 2.1 | 1
ep_hydro_dam_G100000601654 | Combe D'Avrieux hydroelectric plant_ | hydro | FRA | 1975 |  | Auvergne-Rhône-Alpes |  | active | ELC | 0.123 | 3162.5 | 60.5 | 2.31 | 1
ep_hydro_dam_G100000601656 | Curbans hydroelectric plant_ | hydro | FRA | 1966 |  | Bourgogne-Franche-Comté |  | active | ELC | 0.139 | 3162.5 | 60.5 | 2.31 | 1
ep_hydro_dam_G100000601665 | L'Aigle hydroelectric plant_ | hydro | FRA | 1945 |  | Nouvelle-Aquitaine |  | active | ELC | 0.36 | 2750 | 55 | 2.1 | 1
ep_hydro_dam_G100000601672 | Malgovert hydroelectric plant_ | hydro | FRA | 1953 |  | Auvergne-Rhône-Alpes |  | active | ELC | 0.297 | 3162.5 | 60.5 | 2.31 | 1
ep_hydro_dam_G100000601677 | Monteynard hydroelectric plant_ | hydro | FRA | 1962 |  | Auvergne-Rhône-Alpes |  | active | ELC | 0.366 | 2750 | 55 | 2.1 | 1
ep_hydro_dam_G100000601679 | Montpezat hydroelectric plant_ | hydro | FRA | 1954 |  | Provence-Alpes-Côte d'Azur | Montagnac-Montpezat | active | ELC | 0.132 | 3162.5 | 60.5 | 2.31 | 1
ep_hydro_dam_G100000601680 | Oraison hydroelectric plant_ | hydro | FRA | 1962 |  | Provence-Alpes-Côte d'Azur |  | active | ELC | 0.188 | 3162.5 | 60.5 | 2.31 | 1
ep_hydro_dam_G100000601684 | Pied De Borne hydroelectric plant_ | hydro | FRA | 1965 |  | Occitania |  | active | ELC | 0.109 | 3162.5 | 60.5 | 2.31 | 1
ep_hydro_dam_G100000601686 | Pouget hydroelectric plant_ | hydro | FRA | 1951 |  | Occitania |  | active | ELC | 0.447 | 2750 | 55 | 2.1 | 1
ep_hydro_dam_G100000601687 | Pragneres hydroelectric plant_ | hydro | FRA | 1954 |  | Occitania |  | active | ELC | 0.189 | 3162.5 | 60.5 | 2.31 | 1
ep_hydro_dam_G100000601693 | Saint Chamas hydroelectric plant_ | hydro | FRA | 1966 |  | Provence-Alpes-Côte d'Azur |  | active | ELC | 0.159 | 3162.5 | 60.5 | 2.31 | 1
ep_hydro_dam_G100000601694 | Saint Estève hydroelectric plant_ | hydro | FRA | 1963 |  | Provence-Alpes-Côte d'Azur |  | active | ELC | 0.146 | 3162.5 | 60.5 | 2.31 | 1
ep_hydro_dam_G100000601695 | Saint Guillerme hydroelectric plant_ | hydro | FRA | 1983 |  | Auvergne-Rhône-Alpes | Auris | active | ELC | 0.116 | 3162.5 | 60.5 | 2.31 | 1
ep_hydro_dam_G100000601698 | Saint-Etienne-Cantales hydroelectric plant_ | hydro | FRA | 1945 |  | Auvergne-Rhône-Alpes |  | active | ELC | 0.103 | 3162.5 | 60.5 | 2.31 | 1
ep_hydro_dam_G100000601699 | Sainte Croix hydroelectric plant_ | hydro | FRA | 1974 |  | Provence-Alpes-Côte d'Azur |  | active | ELC | 0.132 | 3162.5 | 60.5 | 2.31 | 1
ep_hydro_dam_G100000601703 | Sarrans hydroelectric plant_ | hydro | FRA | 1934 |  | Occitania |  | active | ELC | 0.183 | 3162.5 | 60.5 | 2.31 | 1
ep_hydro_dam_G100000601704 | Serre Ponçon hydroelectric plant_ | hydro | FRA | 1960 |  | Provence-Alpes-Côte d'Azur |  | active | ELC | 0.384 | 2750 | 55 | 2.1 | 1
ep_hydro_dam_G100000601705 | Sisteron hydroelectric plant_ | hydro | FRA | 1975 |  | Provence-Alpes-Côte d'Azur |  | active | ELC | 0.24 | 3162.5 | 60.5 | 2.31 | 1
ep_hydro_dam_G100000601708 | Villarodin hydroelectric plant_ | hydro | FRA | 1968 |  | Auvergne-Rhône-Alpes |  | active | ELC | 0.364 | 2750 | 55 | 2.1 | 1
ep_hydro_dam_G100000601710 | Vouglans hydroelectric plant_ | hydro | FRA | 1968 |  | Bourgogne-Franche-Comté |  | active | ELC | 0.285 | 3162.5 | 60.5 | 2.31 | 1
ep_hydro_dam_G100000604126 | Châtelard-Vallorcine hydroelectric plant_ | hydro | FRA | 1978 |  | Auvergne-Rhône-Alpes |  | active | ELC | 0.26 | 3162.5 | 60.5 | 2.31 | 1
ep_hydro_ps_G100000601652 | Cheylas hydroelectric plant_ | hydro | FRA | 1979 |  | Auvergne-Rhône-Alpes |  | active | ELC | 0.485 | 1980 | 44 | 1.575 | 1
ep_hydro_ps_G100000601653 | Coche hydroelectric plant_ | hydro | FRA | 1976 |  | Auvergne-Rhône-Alpes |  | active | ELC | 0.384 | 1980 | 44 | 1.575 | 1
ep_hydro_ps_G100000601661 | Grand Maison hydroelectric plant_ | hydro | FRA | 1987 |  | Auvergne-Rhône-Alpes |  | active | ELC | 1.713 | 1980 | 44 | 1.575 | 1
ep_hydro_ps_G100000601678 | Montézic hydroelectric plant_ | hydro | FRA | 1982 |  | Occitania |  | active | ELC | 0.91 | 1980 | 44 | 1.575 | 1
ep_hydro_ps_G100000601689 | Revin hydroelectric plant_ | hydro | FRA | 1976 |  | Grand Est |  | active | ELC | 0.808 | 1980 | 44 | 1.575 | 1
ep_hydro_ps_G100000601707 | Super Bissorte hydroelectric plant_ | hydro | FRA | 1987 |  | Auvergne-Rhône-Alpes |  | active | ELC | 0.742 | 1980 | 44 | 1.575 | 1
ep_hydro_ror | Aggregated Plant | hydro | FRA | 1932 |  |  |  | active | ELC | 0.02 | 3267 | 78.65 | 3.15 | 1
ep_hydro_ror | Aggregated Plant | hydro | FRA | 1944 |  |  |  | active | ELC | 0.051 | 2783 | 66.55 | 2.8875 | 1
ep_hydro_ror | Aggregated Plant | hydro | FRA | 1949 |  |  |  | active | ELC | 0.096 | 3267 | 78.65 | 3.15 | 1
ep_hydro_ror | Aggregated Plant | hydro | FRA | 1951 |  |  |  | active | ELC | 0.041 | 3267 | 78.65 | 3.15 | 1
ep_hydro_ror | Aggregated Plant | hydro | FRA | 1964 |  |  |  | active | ELC | 0.06 | 2783 | 66.55 | 2.8875 | 1
ep_hydro_ror | Aggregated Plant | hydro | FRA | 1967 |  |  |  | active | ELC | 0.096 | 2783 | 66.55 | 2.8875 | 1
ep_hydro_ror | Aggregated Plant | hydro | FRA | 1970 |  |  |  | active | ELC | 0.072 | 2783 | 66.55 | 2.8875 | 1
ep_hydro_ror | Aggregated Plant | hydro | FRA | 1973 |  |  |  | active | ELC | 0.069 | 2783 | 66.55 | 2.8875 | 1
ep_hydro_ror | Aggregated Plant | hydro | FRA | 1978 |  |  |  | active | ELC | 0.055 | 2783 | 66.55 | 2.8875 | 1
ep_hydro_ror | Aggregated Plant | hydro | FRA | 1980 |  |  |  | active | ELC | 0.162 | 2783 | 66.55 | 2.8875 | 1
ep_hydro_ror | Aggregated Plant | hydro | FRA | 1982 |  |  |  | active | ELC | 0.09 | 2783 | 66.55 | 2.8875 | 1
ep_hydro_ror | Aggregated Plant | hydro | FRA | 1983 |  |  |  | active | ELC | 0.066 | 2783 | 66.55 | 2.8875 | 1
ep_hydro_ror | Aggregated Plant | hydro | FRA | 1984 |  |  |  | active | ELC | 0.136 | 2783 | 66.55 | 2.8875 | 1
ep_hydro_ror | Aggregated Plant | hydro | FRA | 1986 |  |  |  | active | ELC | 0.045 | 3267 | 78.65 | 3.15 | 1
ep_hydro_ror | Aggregated Plant | hydro | FRA | 1991 |  |  |  | active | ELC | 0.046 | 3267 | 78.65 | 3.15 | 1
ep_hydro_ror | Aggregated Plant | hydro | FRA | 2015 |  |  |  | active | ELC | 0.063 | 2783 | 66.55 | 2.8875 | 1
ep_hydro_ror | Aggregated Plant | hydro | FRA | 2020 |  |  |  | active | ELC | 0.097 | 2783 | 66.55 | 2.8875 | 1
ep_hydro_ror_G100000601638 | Aston hydroelectric plant_ | hydro | FRA | 1947 |  | Occitania |  | active | ELC | 0.104 | 2783 | 66.55 | 2.8875 | 1
ep_hydro_ror_G100000601640 | Avignon hydroelectric plant_ | hydro | FRA | 1973 |  | Provence-Alpes-Côte d'Azur | Avignon | active | ELC | 0.12 | 2783 | 66.55 | 2.8875 | 1
ep_hydro_ror_G100000601642 | Beaucaire hydroelectric plant_ | hydro | FRA | 1970 |  | Occitania |  | active | ELC | 0.21 | 2783 | 66.55 | 2.8875 | 1
ep_hydro_ror_G100000601643 | Beauchastel hydroelectric plant_ | hydro | FRA | 1963 |  | Auvergne-Rhône-Alpes |  | active | ELC | 0.192 | 2783 | 66.55 | 2.8875 | 1
ep_hydro_ror_G100000601645 | Bollène hydroelectric plant_ | hydro | FRA | 1952 |  | Provence-Alpes-Côte d'Azur |  | active | ELC | 0.348 | 2420 | 60.5 | 2.625 | 1
ep_hydro_ror_G100000601647 | Bourg Les Valence hydroelectric plant_ | hydro | FRA | 1968 |  | Auvergne-Rhône-Alpes |  | active | ELC | 0.18 | 2783 | 66.55 | 2.8875 | 1
ep_hydro_ror_G100000601649 | Caderousse hydroelectric plant_ | hydro | FRA | 1975 |  | Provence-Alpes-Côte d'Azur |  | active | ELC | 0.156 | 2783 | 66.55 | 2.8875 | 1
ep_hydro_ror_G100000601650 | Chastang hydroelectric plant_ | hydro | FRA | 1951 |  | Nouvelle-Aquitaine |  | active | ELC | 0.293 | 2783 | 66.55 | 2.8875 | 1
ep_hydro_ror_G100000601655 | Couesque hydroelectric plant_ | hydro | FRA | 1950 |  | Occitania |  | active | ELC | 0.119 | 2783 | 66.55 | 2.8875 | 1
ep_hydro_ror_G100000601657 | Fessenheim hydroelectric plant_ | hydro | FRA | 1956 |  | Grand Est |  | active | ELC | 0.175 | 2783 | 66.55 | 2.8875 | 1
ep_hydro_ror_G100000601658 | Genissiat hydroelectric plant_ | hydro | FRA | 1948 |  | Auvergne-Rhône-Alpes |  | active | ELC | 0.42 | 2420 | 60.5 | 2.625 | 1
ep_hydro_ror_G100000601659 | Gerstheim hydroelectric plant_ | hydro | FRA | 1967 |  | Grand Est |  | active | ELC | 0.141 | 2783 | 66.55 | 2.8875 | 1
ep_hydro_ror_G100000601660 | Gervans hydroelectric plant_ | hydro | FRA | 1971 |  | Auvergne-Rhône-Alpes |  | active | ELC | 0.12 | 2783 | 66.55 | 2.8875 | 1
ep_hydro_ror_G100000601662 | Henri Poincaré hydroelectric plant_ | hydro | FRA | 1957 |  | Auvergne-Rhône-Alpes |  | active | ELC | 0.295 | 2783 | 66.55 | 2.8875 | 1
ep_hydro_ror_G100000601663 | Hermillon hydroelectric plant_ | hydro | FRA | 1974 |  | Auvergne-Rhône-Alpes |  | active | ELC | 0.119 | 2783 | 66.55 | 2.8875 | 1
ep_hydro_ror_G100000601664 | Kembs hydroelectric plant_ | hydro | FRA | 1932 |  | Grand Est |  | active | ELC | 0.162 | 2783 | 66.55 | 2.8875 | 1
ep_hydro_ror_G100000601667 | La Saussaz-II hydroelectric plant_ | hydro | FRA | 1973 |  | Auvergne-Rhône-Alpes |  | active | ELC | 0.15 | 2783 | 66.55 | 2.8875 | 1
ep_hydro_ror_G100000601671 | Logis Neuf hydroelectric plant_ | hydro | FRA | 1960 |  | Auvergne-Rhône-Alpes |  | active | ELC | 0.215 | 2783 | 66.55 | 2.8875 | 1
ep_hydro_ror_G100000601674 | Marckolsheim hydroelectric plant_ | hydro | FRA | 1961 |  | Grand Est |  | active | ELC | 0.156 | 2783 | 66.55 | 2.8875 | 1
ep_hydro_ror_G100000601675 | Maregès hydroelectric plant_ | hydro | FRA | 1935 |  | Nouvelle-Aquitaine |  | active | ELC | 0.146 | 2783 | 66.55 | 2.8875 | 1
ep_hydro_ror_G100000601682 | Ottmarsheim hydroelectric plant_ | hydro | FRA | 1952 |  | Grand Est |  | active | ELC | 0.156 | 2783 | 66.55 | 2.8875 | 1
ep_hydro_ror_G100000601683 | Passy hydroelectric plant_ | hydro | FRA | 1951 |  | Auvergne-Rhône-Alpes |  | active | ELC | 0.104 | 2783 | 66.55 | 2.8875 | 1
ep_hydro_ror_G100000601688 | Randens hydroelectric plant_ | hydro | FRA | 1954 |  | Auvergne-Rhône-Alpes |  | active | ELC | 0.124 | 2783 | 66.55 | 2.8875 | 1
ep_hydro_ror_G100000601690 | Rhinau hydroelectric plant_ | hydro | FRA | 1963 |  | Grand Est |  | active | ELC | 0.152 | 2783 | 66.55 | 2.8875 | 1
ep_hydro_ror_G100000601692 | Sablons hydroelectric plant_ | hydro | FRA | 1977 |  | Auvergne-Rhône-Alpes |  | active | ELC | 0.16 | 2783 | 66.55 | 2.8875 | 1
ep_hydro_ror_G100000601696 | Saint Pierre Cognet hydroelectric plant_ | hydro | FRA | 1957 |  | Auvergne-Rhône-Alpes |  | active | ELC | 0.101 | 2783 | 66.55 | 2.8875 | 1
ep_hydro_ror_G100000601697 | Saint Pierre hydroelectric plant_ | hydro | FRA | 2015 |  | Nouvelle-Aquitaine |  | active | ELC | 0.122 | 2783 | 66.55 | 2.8875 | 1
ep_hydro_ror_G100000601706 | Strasbourg hydroelectric plant_ | hydro | FRA | 1969 |  | Grand Est | Strasbourg | active | ELC | 0.148 | 2783 | 66.55 | 2.8875 | 1
ep_hydro_ror_G100000601709 | Vogelgrün hydroelectric plant_ | hydro | FRA | 1959 |  | Grand Est |  | active | ELC | 0.141 | 2783 | 66.55 | 2.8875 | 1
ep_hydro_ror_G100000604125 | Gambsheim hydroelectric plant_ | hydro | FRA | 1974 |  | Grand Est |  | active | ELC | 0.1 | 2783 | 66.55 | 2.8875 | 1
ep_hydro_ror_G100000604127 | Iffezheim hydroelectric plant_ | hydro | FRA | 1978 |  | Grand Est |  | active | ELC | 0.146 | 2783 | 66.55 | 2.8875 | 1
ep_nuclear_G100000500007 | Flamanville nuclear power plant_3 | nuclear | FRA | 2024 |  | Normandy |  | active | ELC | 1.65 | 7150 | 165 | 4.2 | 1 | 70 | 24 | 24 | 5 | 5 | 48 | 100 | 50
ep_nuclear_G100000500008 | Civaux nuclear power plant_1 | nuclear | FRA | 2002 |  | Nouvelle-Aquitaine |  | active | ELC | 1.561 | 7150 | 165 | 4.2 | 1 | 70 | 24 | 24 | 5 | 5 | 48 | 100 | 50
ep_nuclear_G100000500009 | Civaux nuclear power plant_2 | nuclear | FRA | 2002 |  | Nouvelle-Aquitaine |  | active | ELC | 1.561 | 7150 | 165 | 4.2 | 1 | 70 | 24 | 24 | 5 | 5 | 48 | 100 | 50
ep_nuclear_G100000500010 | Chooz nuclear power plant_B-1 | nuclear | FRA | 2000 |  | Grand Est |  | active | ELC | 1.56 | 7150 | 165 | 4.2 | 1 | 70 | 24 | 24 | 5 | 5 | 48 | 100 | 50
ep_nuclear_G100000500011 | Chooz nuclear power plant_B-2 | nuclear | FRA | 2000 |  | Grand Est |  | active | ELC | 1.56 | 7150 | 165 | 4.2 | 1 | 70 | 24 | 24 | 5 | 5 | 48 | 100 | 50
ep_nuclear_G100000500050 | Flamanville nuclear power plant_1 | nuclear | FRA | 1986 |  | Normandy |  | active | ELC | 1.382 | 7150 | 165 | 4.2 | 1 | 70 | 24 | 24 | 5 | 5 | 48 | 100 | 50
ep_nuclear_G100000500051 | Flamanville nuclear power plant_2 | nuclear | FRA | 1987 |  | Normandy |  | active | ELC | 1.382 | 7150 | 165 | 4.2 | 1 | 70 | 24 | 24 | 5 | 5 | 48 | 100 | 50
ep_nuclear_G100000500052 | Paluel nuclear power plant_1 | nuclear | FRA | 1985 |  | Normandy |  | active | ELC | 1.382 | 7150 | 165 | 4.2 | 1 | 70 | 24 | 24 | 5 | 5 | 48 | 100 | 50
ep_nuclear_G100000500053 | Paluel nuclear power plant_2 | nuclear | FRA | 1985 |  | Normandy |  | active | ELC | 1.382 | 7150 | 165 | 4.2 | 1 | 70 | 24 | 24 | 5 | 5 | 48 | 100 | 50
ep_nuclear_G100000500054 | Paluel nuclear power plant_3 | nuclear | FRA | 1986 |  | Normandy |  | active | ELC | 1.382 | 7150 | 165 | 4.2 | 1 | 70 | 24 | 24 | 5 | 5 | 48 | 100 | 50
ep_nuclear_G100000500055 | Paluel nuclear power plant_4 | nuclear | FRA | 1986 |  | Normandy |  | active | ELC | 1.382 | 7150 | 165 | 4.2 | 1 | 70 | 24 | 24 | 5 | 5 | 48 | 100 | 50
ep_nuclear_G100000500056 | Penly nuclear power plant_1 | nuclear | FRA | 1990 |  | Normandy | Petit-Caux | active | ELC | 1.382 | 7150 | 165 | 4.2 | 1 | 70 | 24 | 24 | 5 | 5 | 48 | 100 | 50
ep_nuclear_G100000500057 | Penly nuclear power plant_2 | nuclear | FRA | 1992 |  | Normandy | Petit-Caux | active | ELC | 1.382 | 7150 | 165 | 4.2 | 1 | 70 | 24 | 24 | 5 | 5 | 48 | 100 | 50
ep_nuclear_G100000500058 | St. Alban nuclear power plant_1 | nuclear | FRA | 1986 |  | Auvergne-Rhône-Alpes |  | active | ELC | 1.381 | 7150 | 165 | 4.2 | 1 | 70 | 24 | 24 | 5 | 5 | 48 | 100 | 50
ep_nuclear_G100000500059 | St. Alban nuclear power plant_2 | nuclear | FRA | 1987 |  | Auvergne-Rhône-Alpes |  | active | ELC | 1.381 | 7150 | 165 | 4.2 | 1 | 70 | 24 | 24 | 5 | 5 | 48 | 100 | 50
ep_nuclear_G100000500060 | Belleville nuclear power plant_1 | nuclear | FRA | 1988 |  | Bourgogne-Franche-Comté |  | active | ELC | 1.363 | 7150 | 165 | 4.2 | 1 | 70 | 24 | 24 | 5 | 5 | 48 | 100 | 50
ep_nuclear_G100000500061 | Belleville nuclear power plant_2 | nuclear | FRA | 1989 |  | Bourgogne-Franche-Comté |  | active | ELC | 1.363 | 7150 | 165 | 4.2 | 1 | 70 | 24 | 24 | 5 | 5 | 48 | 100 | 50
ep_nuclear_G100000500062 | Golfech nuclear power plant_1 | nuclear | FRA | 1991 |  | Occitania |  | active | ELC | 1.363 | 7150 | 165 | 4.2 | 1 | 70 | 24 | 24 | 5 | 5 | 48 | 100 | 50
ep_nuclear_G100000500063 | Golfech nuclear power plant_2 | nuclear | FRA | 1994 |  | Occitania |  | active | ELC | 1.363 | 7150 | 165 | 4.2 | 1 | 70 | 24 | 24 | 5 | 5 | 48 | 100 | 50
ep_nuclear_G100000500064 | Nogent nuclear power plant_1 | nuclear | FRA | 1988 |  | Grand Est |  | active | ELC | 1.363 | 7150 | 165 | 4.2 | 1 | 70 | 24 | 24 | 5 | 5 | 48 | 100 | 50
ep_nuclear_G100000500065 | Nogent nuclear power plant_2 | nuclear | FRA | 1989 |  | Grand Est |  | active | ELC | 1.363 | 7150 | 165 | 4.2 | 1 | 70 | 24 | 24 | 5 | 5 | 48 | 100 | 50
ep_nuclear_G100000500066 | Cattenom nuclear power plant_1 | nuclear | FRA | 1987 |  | Grand Est |  | active | ELC | 1.362 | 7150 | 165 | 4.2 | 1 | 70 | 24 | 24 | 5 | 5 | 48 | 100 | 50
ep_nuclear_G100000500067 | Cattenom nuclear power plant_2 | nuclear | FRA | 1988 |  | Grand Est |  | active | ELC | 1.362 | 7150 | 165 | 4.2 | 1 | 70 | 24 | 24 | 5 | 5 | 48 | 100 | 50
ep_nuclear_G100000500068 | Cattenom nuclear power plant_3 | nuclear | FRA | 1991 |  | Grand Est |  | active | ELC | 1.362 | 7150 | 165 | 4.2 | 1 | 70 | 24 | 24 | 5 | 5 | 48 | 100 | 50
ep_nuclear_G100000500069 | Cattenom nuclear power plant_4 | nuclear | FRA | 1992 |  | Grand Est |  | active | ELC | 1.362 | 7150 | 165 | 4.2 | 1 | 70 | 24 | 24 | 5 | 5 | 48 | 100 | 50
ep_nuclear_G100000500279 | Cruas nuclear power plant_1 | nuclear | FRA | 1984 |  | Auvergne-Rhône-Alpes |  | active | ELC | 0.956 | 7150 | 165 | 4.2 | 1 | 70 | 24 | 24 | 5 | 5 | 48 | 100 | 50
ep_nuclear_G100000500281 | Cruas nuclear power plant_3 | nuclear | FRA | 1984 |  | Auvergne-Rhône-Alpes |  | active | ELC | 0.956 | 7150 | 165 | 4.2 | 1 | 70 | 24 | 24 | 5 | 5 | 48 | 100 | 50
ep_nuclear_G100000500282 | Cruas nuclear power plant_4 | nuclear | FRA | 1985 |  | Auvergne-Rhône-Alpes |  | active | ELC | 0.956 | 7150 | 165 | 4.2 | 1 | 70 | 24 | 24 | 5 | 5 | 48 | 100 | 50
ep_nuclear_G100000500283 | Saint-Laurent nuclear power plant_B-1 | nuclear | FRA | 1983 |  | Centre-Val de Loire |  | active | ELC | 0.956 | 7150 | 165 | 4.2 | 1 | 70 | 24 | 24 | 5 | 5 | 48 | 100 | 50
ep_nuclear_G100000500284 | Saint-Laurent nuclear power plant_B-2 | nuclear | FRA | 1983 |  | Centre-Val de Loire |  | active | ELC | 0.956 | 7150 | 165 | 4.2 | 1 | 70 | 24 | 24 | 5 | 5 | 48 | 100 | 50
ep_nuclear_G100000500285 | Tricastin nuclear power plant_1 | nuclear | FRA | 1980 |  | Auvergne-Rhône-Alpes |  | active | ELC | 0.955 | 7150 | 165 | 4.2 | 1 | 70 | 24 | 24 | 5 | 5 | 48 | 100 | 50
ep_nuclear_G100000500286 | Tricastin nuclear power plant_2 | nuclear | FRA | 1980 |  | Auvergne-Rhône-Alpes |  | active | ELC | 0.955 | 7150 | 165 | 4.2 | 1 | 70 | 24 | 24 | 5 | 5 | 48 | 100 | 50
ep_nuclear_G100000500287 | Tricastin nuclear power plant_3 | nuclear | FRA | 1981 |  | Auvergne-Rhône-Alpes |  | active | ELC | 0.955 | 7150 | 165 | 4.2 | 1 | 70 | 24 | 24 | 5 | 5 | 48 | 100 | 50
ep_nuclear_G100000500288 | Tricastin nuclear power plant_4 | nuclear | FRA | 1981 |  | Auvergne-Rhône-Alpes |  | active | ELC | 0.955 | 7150 | 165 | 4.2 | 1 | 70 | 24 | 24 | 5 | 5 | 48 | 100 | 50
ep_nuclear_G100000500289 | Chinon nuclear power plant_B-1 | nuclear | FRA | 1984 |  | Centre-Val de Loire |  | active | ELC | 0.954 | 7150 | 165 | 4.2 | 1 | 70 | 24 | 24 | 5 | 5 | 48 | 100 | 50
ep_nuclear_G100000500290 | Chinon nuclear power plant_B-2 | nuclear | FRA | 1984 |  | Centre-Val de Loire |  | active | ELC | 0.954 | 7150 | 165 | 4.2 | 1 | 70 | 24 | 24 | 5 | 5 | 48 | 100 | 50
ep_nuclear_G100000500291 | Chinon nuclear power plant_B-3 | nuclear | FRA | 1987 |  | Centre-Val de Loire |  | active | ELC | 0.954 | 7150 | 165 | 4.2 | 1 | 70 | 24 | 24 | 5 | 5 | 48 | 100 | 50
ep_nuclear_G100000500292 | Chinon nuclear power plant_B-4 | nuclear | FRA | 1988 |  | Centre-Val de Loire |  | active | ELC | 0.954 | 7150 | 165 | 4.2 | 1 | 70 | 24 | 24 | 5 | 5 | 48 | 100 | 50
ep_nuclear_G100000500293 | Blayais nuclear power plant_1 | nuclear | FRA | 1981 |  | Nouvelle-Aquitaine |  | active | ELC | 0.951 | 7150 | 165 | 4.2 | 1 | 70 | 24 | 24 | 5 | 5 | 48 | 100 | 50
ep_nuclear_G100000500294 | Blayais nuclear power plant_2 | nuclear | FRA | 1983 |  | Nouvelle-Aquitaine |  | active | ELC | 0.951 | 7150 | 165 | 4.2 | 1 | 70 | 24 | 24 | 5 | 5 | 48 | 100 | 50
ep_nuclear_G100000500295 | Blayais nuclear power plant_3 | nuclear | FRA | 1983 |  | Nouvelle-Aquitaine |  | active | ELC | 0.951 | 7150 | 165 | 4.2 | 1 | 70 | 24 | 24 | 5 | 5 | 48 | 100 | 50
ep_nuclear_G100000500296 | Blayais nuclear power plant_4 | nuclear | FRA | 1983 |  | Nouvelle-Aquitaine |  | active | ELC | 0.951 | 7150 | 165 | 4.2 | 1 | 70 | 24 | 24 | 5 | 5 | 48 | 100 | 50
ep_nuclear_G100000500297 | Gravelines nuclear power plant_1 | nuclear | FRA | 1980 |  | Hauts-de-France |  | active | ELC | 0.951 | 7150 | 165 | 4.2 | 1 | 70 | 24 | 24 | 5 | 5 | 48 | 100 | 50
ep_nuclear_G100000500298 | Gravelines nuclear power plant_2 | nuclear | FRA | 1980 |  | Hauts-de-France |  | active | ELC | 0.951 | 7150 | 165 | 4.2 | 1 | 70 | 24 | 24 | 5 | 5 | 48 | 100 | 50
ep_nuclear_G100000500299 | Gravelines nuclear power plant_3 | nuclear | FRA | 1981 |  | Hauts-de-France |  | active | ELC | 0.951 | 7150 | 165 | 4.2 | 1 | 70 | 24 | 24 | 5 | 5 | 48 | 100 | 50
ep_nuclear_G100000500300 | Gravelines nuclear power plant_4 | nuclear | FRA | 1981 |  | Hauts-de-France |  | active | ELC | 0.951 | 7150 | 165 | 4.2 | 1 | 70 | 24 | 24 | 5 | 5 | 48 | 100 | 50
ep_nuclear_G100000500301 | Gravelines nuclear power plant_5 | nuclear | FRA | 1985 |  | Hauts-de-France |  | active | ELC | 0.951 | 7150 | 165 | 4.2 | 1 | 70 | 24 | 24 | 5 | 5 | 48 | 100 | 50
ep_nuclear_G100000500302 | Gravelines nuclear power plant_6 | nuclear | FRA | 1985 |  | Hauts-de-France |  | active | ELC | 0.951 | 7150 | 165 | 4.2 | 1 | 70 | 24 | 24 | 5 | 5 | 48 | 100 | 50
ep_nuclear_G100000500303 | Bugey nuclear power plant_2 | nuclear | FRA | 1979 |  | Auvergne-Rhône-Alpes |  | active | ELC | 0.945 | 7150 | 165 | 4.2 | 1 | 70 | 24 | 24 | 5 | 5 | 48 | 100 | 50
ep_nuclear_G100000500304 | Bugey nuclear power plant_3 | nuclear | FRA | 1979 |  | Auvergne-Rhône-Alpes |  | active | ELC | 0.945 | 7150 | 165 | 4.2 | 1 | 70 | 24 | 24 | 5 | 5 | 48 | 100 | 50
ep_nuclear_G100000500305 | Dampierre nuclear power plant_1 | nuclear | FRA | 1980 |  | Centre-Val de Loire |  | active | ELC | 0.937 | 7150 | 165 | 4.2 | 1 | 70 | 24 | 24 | 5 | 5 | 48 | 100 | 50
ep_nuclear_G100000500306 | Dampierre nuclear power plant_2 | nuclear | FRA | 1981 |  | Centre-Val de Loire |  | active | ELC | 0.937 | 7150 | 165 | 4.2 | 1 | 70 | 24 | 24 | 5 | 5 | 48 | 100 | 50
ep_nuclear_G100000500307 | Dampierre nuclear power plant_3 | nuclear | FRA | 1981 |  | Centre-Val de Loire |  | active | ELC | 0.937 | 7150 | 165 | 4.2 | 1 | 70 | 24 | 24 | 5 | 5 | 48 | 100 | 50
ep_nuclear_G100000500308 | Dampierre nuclear power plant_4 | nuclear | FRA | 1981 |  | Centre-Val de Loire |  | active | ELC | 0.937 | 7150 | 165 | 4.2 | 1 | 70 | 24 | 24 | 5 | 5 | 48 | 100 | 50
ep_nuclear_G100000500309 | Bugey nuclear power plant_4 | nuclear | FRA | 1979 |  | Auvergne-Rhône-Alpes |  | active | ELC | 0.917 | 7150 | 165 | 4.2 | 1 | 70 | 24 | 24 | 5 | 5 | 48 | 100 | 50
ep_nuclear_G100000500310 | Bugey nuclear power plant_5 | nuclear | FRA | 1980 |  | Auvergne-Rhône-Alpes |  | active | ELC | 0.917 | 7150 | 165 | 4.2 | 1 | 70 | 24 | 24 | 5 | 5 | 48 | 100 | 50
ep_nuclear_G100001017698 | Cruas nuclear power plant_2 | nuclear | FRA | 1985 |  | Auvergne-Rhône-Alpes |  | active | ELC | 0.956 | 7150 | 165 | 4.2 | 1 | 70 | 24 | 24 | 5 | 5 | 48 | 100 | 50
ep_oil_combined_cycle | Aggregated Plant | oil | FRA | 2001 |  |  |  | active | ELC | 0.028 | 1633.5 | 50.05 | 4.41 | 0.4944 | 50 | 2 | 2 | 60 | 60 | 1.75 | 25 | 6
ep_oil_combined_cycle | Aggregated Plant | oil | FRA | 2010 |  |  |  | active | ELC | 0.061 | 1391.5 | 42.35 | 4.0425 | 0.515 | 50 | 2 | 2 | 60 | 60 | 1.75 | 25 | 6
ep_oil_combined_cycle_G100000412914 | Vaires power station_3 | oil | FRA | 2009 |  | Seine-et-Marne | Vaires-sur-Marne | active | ELC | 0.2 | 1391.5 | 42.35 | 4.0425 | 0.515 | 50 | 2 | 2 | 60 | 60 | 1.75 | 25 | 6
ep_oil_combined_cycle_G100000412915 | Vaires power station_2 | oil | FRA | 2008 |  | Seine-et-Marne | Vaires-sur-Marne | active | ELC | 0.2 | 1391.5 | 42.35 | 4.0425 | 0.515 | 50 | 2 | 2 | 60 | 60 | 1.75 | 25 | 6
ep_oil_combined_cycle_G100000412916 | Vaires power station_1 | oil | FRA | 2008 |  | Seine-et-Marne | Vaires-sur-Marne | active | ELC | 0.2 | 1391.5 | 42.35 | 4.0425 | 0.515 | 50 | 2 | 2 | 60 | 60 | 1.75 | 25 | 6
ep_oil_gas_turbine | Aggregated Plant | oil | FRA | 1980 |  |  |  | active | ELC | 0.184 | 1138.5 | 26.62 | 5.1975 | 0.2266 | 30 | 1 | 1 | 100 | 100 | 0.75 | 15 | 4
ep_oil_gas_turbine | Aggregated Plant | oil | FRA | 1981 |  |  |  | active | ELC | 0.092 | 1138.5 | 26.62 | 5.1975 | 0.2472 | 30 | 1 | 1 | 100 | 100 | 0.75 | 15 | 4
ep_oil_gas_turbine | Aggregated Plant | oil | FRA | 1992 |  |  |  | active | ELC | 0.04 | 1336.5 | 31.46 | 5.67 | 0.25235 | 25 | 0.5 | 0.5 | 120 | 120 | 0.5 | 10 | 2
ep_oil_gas_turbine | Aggregated Plant | oil | FRA | 1993 |  |  |  | active | ELC | 0.025 | 1336.5 | 31.46 | 5.67 | 0.25235 | 25 | 0.5 | 0.5 | 120 | 120 | 0.5 | 10 | 2
ep_oil_gas_turbine | Aggregated Plant | oil | FRA | 1997 |  |  |  | active | ELC | 0.092 | 1138.5 | 26.62 | 5.1975 | 0.26265 | 30 | 1 | 1 | 100 | 100 | 0.75 | 15 | 4
ep_oil_gas_turbine | Aggregated Plant | oil | FRA | 2002 |  |  |  | active | ELC | 0.08 | 1336.5 | 31.46 | 5.67 | 0.2781 | 30 | 1 | 1 | 100 | 100 | 0.75 | 15 | 4
ep_oil_gas_turbine | Aggregated Plant | oil | FRA | 2004 |  |  |  | active | ELC | 0.043 | 1336.5 | 31.46 | 5.67 | 0.2781 | 25 | 0.5 | 0.5 | 120 | 120 | 0.5 | 10 | 2
ep_oil_gas_turbine | Aggregated Plant | oil | FRA | 2008 |  |  |  | active | ELC | 0.04 | 1336.5 | 31.46 | 5.67 | 0.2781 | 25 | 0.5 | 0.5 | 120 | 120 | 0.5 | 10 | 2
ep_oil_gas_turbine | Aggregated Plant | oil | FRA | 2015 |  |  |  | active | ELC | 0.046 | 1336.5 | 31.46 | 5.67 | 0.2987 | 25 | 0.5 | 0.5 | 120 | 120 | 0.5 | 10 | 2
ep_oil_gas_turbine | Aggregated Plant | oil | FRA | 2020 |  |  |  | active | ELC | 0.05 | 1336.5 | 31.46 | 5.67 | 0.2987 | 30 | 1 | 1 | 100 | 100 | 0.75 | 15 | 4
ep_oil_gas_turbine_G100000406299 | Vitry-Arrighi power station_2 | oil | FRA | 2007 |  | Val-de-Marne | Vitry-sur-Seine | active | ELC | 0.125 | 1138.5 | 26.62 | 5.1975 | 0.2884 | 30 | 1 | 1 | 100 | 100 | 0.75 | 15 | 4
ep_oil_gas_turbine_G100000406300 | Vitry-Arrighi power station_1 | oil | FRA | 1997 |  | Val-de-Marne | Vitry-sur-Seine | active | ELC | 0.125 | 1138.5 | 26.62 | 5.1975 | 0.26265 | 30 | 1 | 1 | 100 | 100 | 0.75 | 15 | 4
ep_oil_gas_turbine_G100000412939 | Brennilis power station_GT3 | oil | FRA | 1981 |  | Brittany | Brennilis | active | ELC | 0.14 | 1138.5 | 26.62 | 5.1975 | 0.2472 | 30 | 1 | 1 | 100 | 100 | 0.75 | 15 | 4
ep_oil_internal_combustion | Aggregated Plant | oil | FRA | 1987 |  |  |  | active | ELC | 0.021 | 1485 | 57.2 | 8.19 | 0.32445 | 35 | 2 | 2 | 60 | 60 | 1.5 | 20 | 6
ep_oil_internal_combustion_G100000412912 | Vazzio power station_IC1 | oil | FRA | 1981 |  | Corsica | Ajaccio | active | ELC | 0.133 | 1265 | 48.4 | 7.5075 | 0.32445 | 35 | 2 | 2 | 60 | 60 | 1.5 | 20 | 6
ep_oil_internal_combustion_G100000412922 | Lucciana power station_IC1-7 | oil | FRA | 2014 |  | Corsica | Lucciana | active | ELC | 0.126 | 1265 | 48.4 | 7.5075 | 0.3605 | 35 | 2 | 2 | 60 | 60 | 1.5 | 20 | 6
ep_oil_steam_turbine | Aggregated Plant | oil | FRA | 1970 |  |  |  | active | ELC | 0.048 | 1930.5 | 64.35 | 6.3 | 0.2884 | 35 | 3 | 3 | 40 | 40 | 2 | 25 | 5
ep_oil_steam_turbine | Aggregated Plant | oil | FRA | 1972 |  |  |  | active | ELC | 0.044 | 1930.5 | 64.35 | 6.3 | 0.2987 | 35 | 3 | 3 | 40 | 40 | 2 | 25 | 5
ep_oil_steam_turbine | Aggregated Plant | oil | FRA | 1980 |  |  |  | active | ELC | 0.022 | 1930.5 | 64.35 | 6.3 | 0.2987 | 35 | 3 | 3 | 40 | 40 | 2 | 25 | 5
ep_oil_steam_turbine | Aggregated Plant | oil | FRA | 1986 |  |  |  | active | ELC | 0.021 | 1930.5 | 64.35 | 6.3 | 0.309 | 35 | 3 | 3 | 40 | 40 | 2 | 25 | 5
ep_oil_steam_turbine | Aggregated Plant | oil | FRA | 2000 |  |  |  | active | ELC | 0.045 | 1930.5 | 64.35 | 6.3 | 0.3193 | 35 | 3 | 3 | 40 | 40 | 2 | 25 | 5
ep_oil_steam_turbine | Aggregated Plant | oil | FRA | 2015 |  |  |  | active | ELC | 0.049 | 1930.5 | 64.35 | 6.3 | 0.33475 | 35 | 3 | 3 | 40 | 40 | 2 | 25 | 5
ep_solar_pv | Aggregated Plant | solar | FRA | 2008 |  |  |  | active | ELC | 0.0098 | 1336.5 | 21.45 | 0 | 1
ep_solar_pv | Aggregated Plant | solar | FRA | 2009 |  |  |  | active | ELC | 0.015 | 1336.5 | 21.45 | 0 | 1
ep_solar_pv | Aggregated Plant | solar | FRA | 2010 |  |  |  | active | ELC | 0.1553 | 1336.5 | 21.45 | 0 | 1
ep_solar_pv | Aggregated Plant | solar | FRA | 2011 |  |  |  | active | ELC | 0.7119 | 1296.4494 | 20.7825 | 0 | 1
ep_solar_pv | Aggregated Plant | solar | FRA | 2012 |  |  |  | active | ELC | 0.5193 | 1271.3007 | 20.3633 | 0 | 1
ep_solar_pv | Aggregated Plant | solar | FRA | 2013 |  |  |  | active | ELC | 0.3504 | 1336.5 | 21.45 | 0 | 1
ep_solar_pv | Aggregated Plant | solar | FRA | 2014 |  |  |  | active | ELC | 0.5446 | 1336.5 | 21.45 | 0 | 1
ep_solar_pv | Aggregated Plant | solar | FRA | 2015 |  |  |  | active | ELC | 1.3836 | 1317.2381 | 21.129 | 0 | 1
ep_solar_pv | Aggregated Plant | solar | FRA | 2016 |  |  |  | active | ELC | 0.3643 | 1336.5 | 21.45 | 0 | 1
ep_solar_pv | Aggregated Plant | solar | FRA | 2017 |  |  |  | active | ELC | 0.6275 | 1287.5916 | 20.6349 | 0 | 1
ep_solar_pv | Aggregated Plant | solar | FRA | 2018 |  |  |  | active | ELC | 0.5389 | 1336.5 | 21.45 | 0 | 1
ep_solar_pv | Aggregated Plant | solar | FRA | 2019 |  |  |  | active | ELC | 0.4831 | 1336.5 | 21.45 | 0 | 1
ep_solar_pv | Aggregated Plant | solar | FRA | 2020 |  |  |  | active | ELC | 0.5612 | 1336.5 | 21.45 | 0 | 1
ep_solar_pv | Aggregated Plant | solar | FRA | 2021 |  |  |  | active | ELC | 2.0857 | 1303.1313 | 20.8939 | 0 | 1
ep_solar_pv | Aggregated Plant | solar | FRA | 2022 |  |  |  | active | ELC | 1.4789 | 1322.0406 | 21.209 | 0 | 1
ep_solar_pv | Aggregated Plant | solar | FRA | 2023 |  |  |  | active | ELC | 0.5837 | 1317.5379 | 21.134 | 0 | 1
ep_solar_pv | Aggregated Plant | solar | FRA | 2024 |  |  |  | active | ELC | 1.4859 | 1336.5 | 21.45 | 0 | 1
ep_solar_pv | Aggregated Plant | solar | FRA | 2025 |  |  |  | active | ELC | 0.1246 | 1218.431 | 19.4822 | 0 | 1
ep_solar_pv | Aggregated Plant | solar | FRA | 2026 |  |  |  | active | ELC | 0.022 | 1336.5 | 21.45 | 0 | 1
ep_solar_pv | Aggregated Plant | solar | FRA | 2028 |  |  |  | active | ELC | 0.15 | 1269.18 | 20.328 | 0 | 1
ep_solar_pv_ | Aggregated Plant - IRENA Gap_Missing Solar Capacity | solar | FRA | 2022 |  |  |  | active | ELC | 4.5824 | 990 | 16.5 | 0 | 1
ep_solar_pv_G100000806797 | Cestas solar farm_1 | solar | FRA | 2015 |  |  |  | active | ELC | 0.3 | 1138.5 | 18.15 | 0 | 1
ep_solar_thermal | Aggregated Plant | solar | FRA | 2015 |  |  |  | active | ELC | 0.0099 | 8167.5 | 92.95 | 2.52 | 1
ep_wind_offshore | Aggregated Plant | wind | FRA | 2024 |  |  |  | active | ELC | 0.025 | 5940 | 143 | 3.78 | 1
ep_wind_offshore | Aggregated Plant | wind | FRA | 2025 |  |  |  | active | ELC | 0.06 | 5940 | 143 | 3.78 | 1
ep_wind_offshore | Aggregated Plant | wind | FRA | 2028 |  |  |  | active | ELC | 0.0252 | 5940 | 143 | 3.78 | 1
ep_wind_offshore_G100000919987 | Courseulles-Sur-Mer wind farm_-- | wind | FRA | 2025 |  |  | Courseulles-sur-Mer | active | ELC | 0.448 | 4400 | 110 | 3.15 | 1
ep_wind_offshore_G100000919996 | Saint Nazaire wind farm_-- | wind | FRA | 2022 |  |  | Saint Nazaire | active | ELC | 0.48 | 4400 | 110 | 3.15 | 1
ep_wind_offshore_G100000920005 | Dieppe-Le Treport wind farm_-- | wind | FRA | 2026 |  |  | Dieppe | active | ELC | 0.496 | 4400 | 110 | 3.15 | 1
ep_wind_offshore_G100000920006 | Saint-Brieuc wind farm_-- | wind | FRA | 2024 |  |  | Saint-Brieuc | active | ELC | 0.496 | 4400 | 110 | 3.15 | 1
ep_wind_offshore_G100000920007 | Yeu And Noirmoutier wind farm_-- | wind | FRA | 2024 |  |  | Ile D'Yeu | active | ELC | 0.496 | 4400 | 110 | 3.15 | 1
ep_wind_offshore_G100000920009 | Fecamp wind farm_-- | wind | FRA | 2024 |  |  | Fecamp | active | ELC | 0.498 | 4400 | 110 | 3.15 | 1
ep_wind_onshore | Aggregated Plant | wind | FRA | 1970 |  |  |  | active | ELC | 0.023 | 2376 | 57.2 | 2.52 | 1
ep_wind_onshore | Aggregated Plant | wind | FRA | 2001 |  |  |  | active | ELC | 0.0699 | 2376 | 57.2 | 2.52 | 1
ep_wind_onshore | Aggregated Plant | wind | FRA | 2002 |  |  |  | active | ELC | 0.0453 | 2376 | 57.2 | 2.52 | 1
ep_wind_onshore | Aggregated Plant | wind | FRA | 2003 |  |  |  | active | ELC | 0.044 | 2376 | 57.2 | 2.52 | 1
ep_wind_onshore | Aggregated Plant | wind | FRA | 2004 |  |  |  | active | ELC | 0.081 | 2376 | 57.2 | 2.52 | 1
ep_wind_onshore | Aggregated Plant | wind | FRA | 2005 |  |  |  | active | ELC | 0.3268 | 2376 | 57.2 | 2.52 | 1
ep_wind_onshore | Aggregated Plant | wind | FRA | 2006 |  |  |  | active | ELC | 0.7402 | 2347.4672 | 56.4867 | 2.503 | 1
ep_wind_onshore | Aggregated Plant | wind | FRA | 2007 |  |  |  | active | ELC | 0.841 | 2353.3983 | 56.635 | 2.5065 | 1
ep_wind_onshore | Aggregated Plant | wind | FRA | 2008 |  |  |  | active | ELC | 1.0949 | 2314.9168 | 55.6729 | 2.4836 | 1
ep_wind_onshore | Aggregated Plant | wind | FRA | 2009 |  |  |  | active | ELC | 1.3136 | 2376 | 57.2 | 2.52 | 1
ep_wind_onshore | Aggregated Plant | wind | FRA | 2010 |  |  |  | active | ELC | 1.1428 | 2311.3168 | 55.5829 | 2.4814 | 1
ep_wind_onshore | Aggregated Plant | wind | FRA | 2011 |  |  |  | active | ELC | 1.0238 | 2331.235 | 56.0809 | 2.4933 | 1
ep_wind_onshore | Aggregated Plant | wind | FRA | 2012 |  |  |  | active | ELC | 0.7511 | 2376 | 57.2 | 2.52 | 1
ep_wind_onshore | Aggregated Plant | wind | FRA | 2013 |  |  |  | active | ELC | 0.5774 | 2376 | 57.2 | 2.52 | 1
ep_wind_onshore | Aggregated Plant | wind | FRA | 2014 |  |  |  | active | ELC | 0.7701 | 2349.4892 | 56.5372 | 2.5042 | 1
ep_wind_onshore | Aggregated Plant | wind | FRA | 2015 |  |  |  | active | ELC | 4.5184 | 2350.1983 | 56.555 | 2.5046 | 1
ep_wind_onshore | Aggregated Plant | wind | FRA | 2016 |  |  |  | active | ELC | 1.6416 | 2301.1871 | 55.3297 | 2.4754 | 1
ep_wind_onshore | Aggregated Plant | wind | FRA | 2017 |  |  |  | active | ELC | 1.7873 | 2346.9506 | 56.4738 | 2.5027 | 1
ep_wind_onshore | Aggregated Plant | wind | FRA | 2018 |  |  |  | active | ELC | 1.2905 | 2356.0883 | 56.7022 | 2.5081 | 1
ep_wind_onshore | Aggregated Plant | wind | FRA | 2019 |  |  |  | active | ELC | 1.3727 | 2347.3825 | 56.4846 | 2.5029 | 1
ep_wind_onshore | Aggregated Plant | wind | FRA | 2020 |  |  |  | active | ELC | 0.7511 | 2376 | 57.2 | 2.52 | 1
ep_wind_onshore | Aggregated Plant | wind | FRA | 2021 |  |  |  | active | ELC | 0.6246 | 2376 | 57.2 | 2.52 | 1
ep_wind_onshore | Aggregated Plant | wind | FRA | 2022 |  |  |  | active | ELC | 1.1638 | 2359.6673 | 56.7917 | 2.5103 | 1
ep_wind_onshore | Aggregated Plant | wind | FRA | 2023 |  |  |  | active | ELC | 0.836 | 2293.8947 | 55.1474 | 2.471 | 1
ep_wind_onshore | Aggregated Plant | wind | FRA | 2024 |  |  |  | active | ELC | 0.2295 | 2376 | 57.2 | 2.52 | 1
ep_wind_onshore | Aggregated Plant | wind | FRA | 2025 |  |  |  | active | ELC | 0.045 | 2376 | 57.2 | 2.52 | 1
ep_wind_onshore | Aggregated Plant | wind | FRA | 2028 |  |  |  | active | ELC | 0.376 | 2317.0213 | 55.7255 | 2.4848 | 1
ep_wind_onshore_G100000924097 | Choqueuse-les-Bénards wind farm_-- | wind | FRA | 2018 |  |  | Choqueuse-les-Benards | active | ELC | 0.141 | 2024 | 48.4 | 2.31 | 1
ep_wind_onshore_G100000924509 | Sud Marne wind farm_1 | wind | FRA | 2022 |  | Grand Est | Corroy | active | ELC | 0.1222 | 2024 | 48.4 | 2.31 | 1

## Hourly_Demand_Data
country | month | day | hour | elc_commercial | elc_industry | elc_residential
FR | 1 | 1 | 1 | 18601.1 | 15943.8 | 18601.1
FR | 1 | 1 | 2 | 18217.5 | 15615 | 18217.5
FR | 1 | 1 | 3 | 18146.8 | 15554.4 | 18146.8
FR | 1 | 1 | 4 | 18146.8 | 15554.4 | 18146.8
FR | 1 | 1 | 5 | 18991.7 | 16278.6 | 18991.7
FR | 1 | 1 | 6 | 21842.8 | 18722.4 | 21842.8
FR | 1 | 1 | 7 | 24080.35 | 20640.3 | 24080.35
FR | 1 | 1 | 8 | 25597.95 | 21941.1 | 25597.95
FR | 1 | 1 | 9 | 26071.85 | 22347.3 | 26071.85
FR | 1 | 1 | 10 | 26232.15 | 22484.7 | 26232.15
FR | 1 | 1 | 11 | 26255.95 | 22505.1 | 26255.95
FR | 1 | 1 | 12 | 26285 | 22530 | 26285
FR | 1 | 1 | 13 | 26239.5 | 22491 | 26239.5
FR | 1 | 1 | 14 | 26183.15 | 22442.7 | 26183.15
FR | 1 | 1 | 15 | 26216.05 | 22470.9 | 26216.05
FR | 1 | 1 | 16 | 26245.1 | 22495.8 | 26245.1
FR | 1 | 1 | 17 | 26395.6 | 22624.8 | 26395.6
FR | 1 | 1 | 18 | 26392.45 | 22622.1 | 26392.45
FR | 1 | 1 | 19 | 26418.35 | 22644.3 | 26418.35
FR | 1 | 1 | 20 | 25741.1 | 22063.8 | 25741.1
FR | 1 | 1 | 21 | 23595.25 | 20224.5 | 23595.25
FR | 1 | 1 | 22 | 22431.85 | 19227.3 | 22431.85
FR | 1 | 1 | 23 | 21344.75 | 18295.5 | 21344.75
FR | 1 | 1 | 24 | 19040 | 16320 | 19040
FR | 1 | 2 | 1 | 18587.8 | 15932.4 | 18587.8
FR | 1 | 2 | 2 | 18344.2 | 15723.6 | 18344.2
FR | 1 | 2 | 3 | 18279.8 | 15668.4 | 18279.8
FR | 1 | 2 | 4 | 18301.5 | 15687 | 18301.5
FR | 1 | 2 | 5 | 19324.55 | 16563.9 | 19324.55
FR | 1 | 2 | 6 | 23416.05 | 20070.9 | 23416.05
FR | 1 | 2 | 7 | 25472.3 | 21833.4 | 25472.3
FR | 1 | 2 | 8 | 26367.95 | 22601.1 | 26367.95
FR | 1 | 2 | 9 | 26484.15 | 22700.7 | 26484.15
FR | 1 | 2 | 10 | 26576.55 | 22779.9 | 26576.55
FR | 1 | 2 | 11 | 26453 | 22674 | 26453
FR | 1 | 2 | 12 | 26398.75 | 22627.5 | 26398.75
FR | 1 | 2 | 13 | 26382.3 | 22613.4 | 26382.3
FR | 1 | 2 | 14 | 26350.8 | 22586.4 | 26350.8
FR | 1 | 2 | 15 | 26278 | 22524 | 26278
FR | 1 | 2 | 16 | 26359.2 | 22593.6 | 26359.2
FR | 1 | 2 | 17 | 26395.6 | 22624.8 | 26395.6
FR | 1 | 2 | 18 | 26392.45 | 22622.1 | 26392.45
FR | 1 | 2 | 19 | 26392.45 | 22622.1 | 26392.45
FR | 1 | 2 | 20 | 25806.55 | 22119.9 | 25806.55
FR | 1 | 2 | 21 | 23566.2 | 20199.6 | 23566.2
FR | 1 | 2 | 22 | 22321.95 | 19133.1 | 22321.95
FR | 1 | 2 | 23 | 21183.75 | 18157.5 | 21183.75
FR | 1 | 2 | 24 | 19040.7 | 16320.6 | 19040.7
FR | 1 | 3 | 1 | 18492.25 | 15850.5 | 18492.25
FR | 1 | 3 | 2 | 18187.4 | 15589.2 | 18187.4
FR | 1 | 3 | 3 | 18099.9 | 15514.2 | 18099.9
FR | 1 | 3 | 4 | 18097.45 | 15512.1 | 18097.45
FR | 1 | 3 | 5 | 19042.1 | 16321.8 | 19042.1
FR | 1 | 3 | 6 | 22328.25 | 19138.5 | 22328.25
FR | 1 | 3 | 7 | 24642.8 | 21122.4 | 24642.8
FR | 1 | 3 | 8 | 26159.7 | 22422.6 | 26159.7
FR | 1 | 3 | 9 | 26243.7 | 22494.6 | 26243.7
FR | 1 | 3 | 10 | 26374.95 | 22607.1 | 26374.95
FR | 1 | 3 | 11 | 26285 | 22530 | 26285
FR | 1 | 3 | 12 | 26255.95 | 22505.1 | 26255.95
FR | 1 | 3 | 13 | 26027.75 | 22309.5 | 26027.75
FR | 1 | 3 | 14 | 26043.5 | 22323 | 26043.5
FR | 1 | 3 | 15 | 25981.55 | 22269.9 | 25981.55
FR | 1 | 3 | 16 | 25981.55 | 22269.9 | 25981.55
FR | 1 | 3 | 17 | 26004.65 | 22289.7 | 26004.65
FR | 1 | 3 | 18 | 26083.05 | 22356.9 | 26083.05
FR | 1 | 3 | 19 | 26189.1 | 22447.8 | 26189.1
FR | 1 | 3 | 20 | 25761.4 | 22081.2 | 25761.4
FR | 1 | 3 | 21 | 23732.45 | 20342.1 | 23732.45
FR | 1 | 3 | 22 | 22396.15 | 19196.7 | 22396.15
FR | 1 | 3 | 23 | 21060.9 | 18052.2 | 21060.9
FR | 1 | 3 | 24 | 18984.35 | 16272.3 | 18984.35
FR | 1 | 4 | 1 | 18570.3 | 15917.4 | 18570.3
FR | 1 | 4 | 2 | 18211.2 | 15609.6 | 18211.2
FR | 1 | 4 | 3 | 18146.8 | 15554.4 | 18146.8
FR | 1 | 4 | 4 | 18146.8 | 15554.4 | 18146.8
FR | 1 | 4 | 5 | 18991.7 | 16278.6 | 18991.7
FR | 1 | 4 | 6 | 21842.8 | 18722.4 | 21842.8
FR | 1 | 4 | 7 | 24080.35 | 20640.3 | 24080.35
FR | 1 | 4 | 8 | 25683.35 | 22014.3 | 25683.35
FR | 1 | 4 | 9 | 26101.25 | 22372.5 | 26101.25
FR | 1 | 4 | 10 | 26232.15 | 22484.7 | 26232.15
FR | 1 | 4 | 11 | 26199.25 | 22456.5 | 26199.25
FR | 1 | 4 | 12 | 26093.2 | 22365.6 | 26093.2
FR | 1 | 4 | 13 | 26027.75 | 22309.5 | 26027.75
FR | 1 | 4 | 14 | 26027.75 | 22309.5 | 26027.75
FR | 1 | 4 | 15 | 26001.85 | 22287.3 | 26001.85
FR | 1 | 4 | 16 | 26004.3 | 22289.4 | 26004.3
FR | 1 | 4 | 17 | 26004.65 | 22289.7 | 26004.65
FR | 1 | 4 | 18 | 26189.1 | 22447.8 | 26189.1
FR | 1 | 4 | 19 | 26245.8 | 22496.4 | 26245.8
FR | 1 | 4 | 20 | 25817.75 | 22129.5 | 25817.75
FR | 1 | 4 | 21 | 23732.45 | 20342.1 | 23732.45
FR | 1 | 4 | 22 | 22396.15 | 19196.7 | 22396.15
FR | 1 | 4 | 23 | 21060.9 | 18052.2 | 21060.9
FR | 1 | 4 | 24 | 18464.6 | 15826.8 | 18464.6
FR | 1 | 5 | 1 | 17996.3 | 15425.4 | 17996.3
FR | 1 | 5 | 2 | 17477.95 | 14981.1 | 17477.95
FR | 1 | 5 | 3 | 17232.25 | 14770.5 | 17232.25
FR | 1 | 5 | 4 | 17232.25 | 14770.5 | 17232.25
FR | 1 | 5 | 5 | 17285.45 | 14816.1 | 17285.45
FR | 1 | 5 | 6 | 17553.9 | 15046.2 | 17553.9
FR | 1 | 5 | 7 | 18603.9 | 15946.2 | 18603.9
FR | 1 | 5 | 8 | 20391.7 | 17478.6 | 20391.7
FR | 1 | 5 | 9 | 21510.3 | 18437.4 | 21510.3
FR | 1 | 5 | 10 | 21871.85 | 18747.3 | 21871.85
FR | 1 | 5 | 11 | 22148 | 18984 | 22148
FR | 1 | 5 | 12 | 22148 | 18984 | 22148
FR | 1 | 5 | 13 | 21917.7 | 18786.6 | 21917.7
FR | 1 | 5 | 14 | 21884.45 | 18758.1 | 21884.45
FR | 1 | 5 | 15 | 21884.45 | 18758.1 | 21884.45
FR | 1 | 5 | 16 | 21906.5 | 18777 | 21906.5
FR | 1 | 5 | 17 | 22366.05 | 19170.9 | 22366.05
FR | 1 | 5 | 18 | 22408.4 | 19207.2 | 22408.4
FR | 1 | 5 | 19 | 22615.25 | 19384.5 | 22615.25
FR | 1 | 5 | 20 | 22320.55 | 19131.9 | 22320.55
FR | 1 | 5 | 21 | 21748.3 | 18641.4 | 21748.3
FR | 1 | 5 | 22 | 20888 | 17904 | 20888
FR | 1 | 5 | 23 | 19974.15 | 17120.7 | 19974.15
FR | 1 | 5 | 24 | 18487.35 | 15846.3 | 18487.35
FR | 1 | 6 | 1 | 17984.75 | 15415.5 | 17984.75
FR | 1 | 6 | 2 | 17466.4 | 14971.2 | 17466.4
FR | 1 | 6 | 3 | 17270.4 | 14803.2 | 17270.4
FR | 1 | 6 | 4 | 17270.4 | 14803.2 | 17270.4
FR | 1 | 6 | 5 | 17339.7 | 14862.6 | 17339.7
FR | 1 | 6 | 6 | 17635.8 | 15116.4 | 17635.8
FR | 1 | 6 | 7 | 18788 | 16104 | 18788
FR | 1 | 6 | 8 | 20631.45 | 17684.1 | 20631.45
FR | 1 | 6 | 9 | 21659.05 | 18564.9 | 21659.05
FR | 1 | 6 | 10 | 22241.1 | 19063.8 | 22241.1
FR | 1 | 6 | 11 | 22260.35 | 19080.3 | 22260.35
FR | 1 | 6 | 12 | 22148 | 18984 | 22148
FR | 1 | 6 | 13 | 22131.9 | 18970.2 | 22131.9
FR | 1 | 6 | 14 | 22098.65 | 18941.7 | 22098.65
FR | 1 | 6 | 15 | 22098.65 | 18941.7 | 22098.65
FR | 1 | 6 | 16 | 22113.7 | 18954.6 | 22113.7
FR | 1 | 6 | 17 | 22572.9 | 19348.2 | 22572.9
FR | 1 | 6 | 18 | 22851.15 | 19586.7 | 22851.15
FR | 1 | 6 | 19 | 23031.4 | 19741.2 | 23031.4
FR | 1 | 6 | 20 | 22653.75 | 19417.5 | 22653.75
FR | 1 | 6 | 21 | 21852.6 | 18730.8 | 21852.6
FR | 1 | 6 | 22 | 20901.3 | 17915.4 | 20901.3
FR | 1 | 6 | 23 | 19987.8 | 17132.4 | 19987.8
FR | 1 | 6 | 24 | 18990.3 | 16277.4 | 18990.3
FR | 1 | 7 | 1 | 18541.95 | 15893.1 | 18541.95
FR | 1 | 7 | 2 | 18158.35 | 15564.3 | 18158.35
FR | 1 | 7 | 3 | 18083.45 | 15500.1 | 18083.45
FR | 1 | 7 | 4 | 18083.45 | 15500.1 | 18083.45
FR | 1 | 7 | 5 | 19028.1 | 16309.8 | 19028.1
FR | 1 | 7 | 6 | 22328.25 | 19138.5 | 22328.25
FR | 1 | 7 | 7 | 24723.65 | 21191.7 | 24723.65
FR | 1 | 7 | 8 | 26223.75 | 22477.5 | 26223.75
FR | 1 | 7 | 9 | 26231.45 | 22484.1 | 26231.45
FR | 1 | 7 | 10 | 26362.7 | 22596.6 | 26362.7
FR | 1 | 7 | 11 | 26398.75 | 22627.5 | 26398.75
FR | 1 | 7 | 12 | 26398.75 | 22627.5 | 26398.75
FR | 1 | 7 | 13 | 26382.3 | 22613.4 | 26382.3
FR | 1 | 7 | 14 | 26382.3 | 22613.4 | 26382.3
FR | 1 | 7 | 15 | 26359.2 | 22593.6 | 26359.2
FR | 1 | 7 | 16 | 26359.2 | 22593.6 | 26359.2
FR | 1 | 7 | 17 | 26395.6 | 22624.8 | 26395.6
FR | 1 | 7 | 18 | 26418.35 | 22644.3 | 26418.35
FR | 1 | 7 | 19 | 26484.85 | 22701.3 | 26484.85
FR | 1 | 7 | 20 | 25741.1 | 22063.8 | 25741.1
FR | 1 | 7 | 21 | 23552.55 | 20187.9 | 23552.55
FR | 1 | 7 | 22 | 22431.85 | 19227.3 | 22431.85
FR | 1 | 7 | 23 | 21344.05 | 18294.9 | 21344.05
FR | 1 | 7 | 24 | 19040 | 16320 | 19040
FR | 1 | 8 | 1 | 18587.8 | 15932.4 | 18587.8
FR | 1 | 8 | 2 | 18230.45 | 15626.1 | 18230.45
FR | 1 | 8 | 3 | 18203.85 | 15603.3 | 18203.85
FR | 1 | 8 | 4 | 18166.05 | 15570.9 | 18166.05
FR | 1 | 8 | 5 | 19258.75 | 16507.5 | 19258.75
FR | 1 | 8 | 6 | 23416.05 | 20070.9 | 23416.05
FR | 1 | 8 | 7 | 25472.3 | 21833.4 | 25472.3
FR | 1 | 8 | 8 | 26413.45 | 22640.1 | 26413.45
FR | 1 | 8 | 9 | 26438.65 | 22661.7 | 26438.65
FR | 1 | 8 | 10 | 26576.55 | 22779.9 | 26576.55
FR | 1 | 8 | 11 | 26600.35 | 22800.3 | 26600.35
FR | 1 | 8 | 12 | 26477.85 | 22695.3 | 26477.85
FR | 1 | 8 | 13 | 26443.2 | 22665.6 | 26443.2
FR | 1 | 8 | 14 | 26436.9 | 22660.2 | 26436.9
FR | 1 | 8 | 15 | 26436.9 | 22660.2 | 26436.9
FR | 1 | 8 | 16 | 26451.25 | 22672.5 | 26451.25
FR | 1 | 8 | 17 | 26583.55 | 22785.9 | 26583.55
FR | 1 | 8 | 18 | 26692.4 | 22879.2 | 26692.4
FR | 1 | 8 | 19 | 26596.5 | 22797 | 26596.5
FR | 1 | 8 | 20 | 25862.55 | 22167.9 | 25862.55
FR | 1 | 8 | 21 | 23528.75 | 20167.5 | 23528.75
FR | 1 | 8 | 22 | 22391.6 | 19192.8 | 22391.6
FR | 1 | 8 | 23 | 21346.15 | 18296.7 | 21346.15
FR | 1 | 8 | 24 | 19094.95 | 16367.1 | 19094.95
FR | 1 | 9 | 1 | 18638.9 | 15976.2 | 18638.9
FR | 1 | 9 | 2 | 18441.15 | 15806.7 | 18441.15
FR | 1 | 9 | 3 | 18376.75 | 15751.5 | 18376.75
FR | 1 | 9 | 4 | 18376.75 | 15751.5 | 18376.75
FR | 1 | 9 | 5 | 19490.1 | 16705.8 | 19490.1
FR | 1 | 9 | 6 | 23387 | 20046 | 23387
FR | 1 | 9 | 7 | 25397.75 | 21769.5 | 25397.75
FR | 1 | 9 | 8 | 26381.6 | 22612.8 | 26381.6
FR | 1 | 9 | 9 | 26609.8 | 22808.4 | 26609.8
FR | 1 | 9 | 10 | 26745.95 | 22925.1 | 26745.95
FR | 1 | 9 | 11 | 26768.7 | 22944.6 | 26768.7
FR | 1 | 9 | 12 | 26647.6 | 22840.8 | 26647.6
FR | 1 | 9 | 13 | 26650.4 | 22843.2 | 26650.4
FR | 1 | 9 | 14 | 26604.9 | 22804.2 | 26604.9
FR | 1 | 9 | 15 | 26604.9 | 22804.2 | 26604.9
FR | 1 | 9 | 16 | 26663.35 | 22854.3 | 26663.35
FR | 1 | 9 | 17 | 26692.4 | 22879.2 | 26692.4
FR | 1 | 9 | 18 | 26692.4 | 22879.2 | 26692.4
FR | 1 | 9 | 19 | 26642 | 22836 | 26642
FR | 1 | 9 | 20 | 25839.8 | 22148.4 | 25839.8
FR | 1 | 9 | 21 | 23528.75 | 20167.5 | 23528.75
FR | 1 | 9 | 22 | 22391.6 | 19192.8 | 22391.6
FR | 1 | 9 | 23 | 21351.75 | 18301.5 | 21351.75
FR | 1 | 9 | 24 | 19139.4 | 16405.2 | 19139.4
FR | 1 | 10 | 1 | 18725 | 16050 | 18725
FR | 1 | 10 | 2 | 18441.15 | 15806.7 | 18441.15
FR | 1 | 10 | 3 | 18376.75 | 15751.5 | 18376.75
FR | 1 | 10 | 4 | 18376.75 | 15751.5 | 18376.75
FR | 1 | 10 | 5 | 19490.1 | 16705.8 | 19490.1
FR | 1 | 10 | 6 | 23493.75 | 20137.5 | 23493.75
FR | 1 | 10 | 7 | 25421.55 | 21789.9 | 25421.55
FR | 1 | 10 | 8 | 26362.7 | 22596.6 | 26362.7
FR | 1 | 10 | 9 | 26484.15 | 22700.7 | 26484.15
FR | 1 | 10 | 10 | 26576.55 | 22779.9 | 26576.55
FR | 1 | 10 | 11 | 26600.35 | 22800.3 | 26600.35
FR | 1 | 10 | 12 | 26477.85 | 22695.3 | 26477.85
FR | 1 | 10 | 13 | 26436.9 | 22660.2 | 26436.9
FR | 1 | 10 | 14 | 26370.4 | 22603.2 | 26370.4
FR | 1 | 10 | 15 | 26370.4 | 22603.2 | 26370.4
FR | 1 | 10 | 16 | 26359.2 | 22593.6 | 26359.2
FR | 1 | 10 | 17 | 26395.6 | 22624.8 | 26395.6
FR | 1 | 10 | 18 | 26418.35 | 22644.3 | 26418.35
FR | 1 | 10 | 19 | 26418.35 | 22644.3 | 26418.35
FR | 1 | 10 | 20 | 25741.1 | 22063.8 | 25741.1
FR | 1 | 10 | 21 | 23434.25 | 20086.5 | 23434.25
FR | 1 | 10 | 22 | 22270.85 | 19089.3 | 22270.85
FR | 1 | 10 | 23 | 21302.05 | 18258.9 | 21302.05
FR | 1 | 10 | 24 | 19010.25 | 16294.5 | 19010.25
FR | 1 | 11 | 1 | 18538.1 | 15889.8 | 18538.1
FR | 1 | 11 | 2 | 18211.2 | 15609.6 | 18211.2
FR | 1 | 11 | 3 | 18146.8 | 15554.4 | 18146.8
FR | 1 | 11 | 4 | 18146.8 | 15554.4 | 18146.8
FR | 1 | 11 | 5 | 19095.3 | 16367.4 | 19095.3
FR | 1 | 11 | 6 | 22800.75 | 19543.5 | 22800.75
FR | 1 | 11 | 7 | 25060.35 | 21480.3 | 25060.35
FR | 1 | 11 | 8 | 26259.8 | 22508.4 | 26259.8
FR | 1 | 11 | 9 | 26304.6 | 22546.8 | 26304.6
FR | 1 | 11 | 10 | 26435.85 | 22659.3 | 26435.85
FR | 1 | 11 | 11 | 26453 | 22674 | 26453
FR | 1 | 11 | 12 | 26386.5 | 22617 | 26386.5
FR | 1 | 11 | 13 | 26427.1 | 22651.8 | 26427.1
FR | 1 | 11 | 14 | 26382.3 | 22613.4 | 26382.3
FR | 1 | 11 | 15 | 26421.5 | 22647 | 26421.5
FR | 1 | 11 | 16 | 26384.75 | 22615.5 | 26384.75
FR | 1 | 11 | 17 | 26524.4 | 22735.2 | 26524.4
FR | 1 | 11 | 18 | 26539.8 | 22748.4 | 26539.8
FR | 1 | 11 | 19 | 26647.95 | 22841.1 | 26647.95
FR | 1 | 11 | 20 | 25817.05 | 22128.9 | 25817.05
FR | 1 | 11 | 21 | 23572.15 | 20204.7 | 23572.15
FR | 1 | 11 | 22 | 22391.6 | 19192.8 | 22391.6
FR | 1 | 11 | 23 | 21369.25 | 18316.5 | 21369.25
FR | 1 | 11 | 24 | 18493.3 | 15851.4 | 18493.3
FR | 1 | 12 | 1 | 17985.8 | 15416.4 | 17985.8
FR | 1 | 12 | 2 | 17818.15 | 15272.7 | 17818.15
FR | 1 | 12 | 3 | 17689 | 15162 | 17689
FR | 1 | 12 | 4 | 17689 | 15162 | 17689
FR | 1 | 12 | 5 | 17704.05 | 15174.9 | 17704.05
FR | 1 | 12 | 6 | 18196.85 | 15597.3 | 18196.85
FR | 1 | 12 | 7 | 19560.45 | 16766.1 | 19560.45
FR | 1 | 12 | 8 | 21293.65 | 18251.7 | 21293.65
FR | 1 | 12 | 9 | 22169 | 19002 | 22169
FR | 1 | 12 | 10 | 22760.15 | 19508.7 | 22760.15
FR | 1 | 12 | 11 | 22830.15 | 19568.7 | 22830.15
FR | 1 | 12 | 12 | 22786.75 | 19531.5 | 22786.75
FR | 1 | 12 | 13 | 22743.35 | 19494.3 | 22743.35
FR | 1 | 12 | 14 | 22710.1 | 19465.8 | 22710.1
FR | 1 | 12 | 15 | 22689.1 | 19447.8 | 22689.1
FR | 1 | 12 | 16 | 22858.5 | 19593 | 22858.5
FR | 1 | 12 | 17 | 23308.6 | 19978.8 | 23308.6
FR | 1 | 12 | 18 | 23367.05 | 20028.9 | 23367.05
FR | 1 | 12 | 19 | 23271.15 | 19946.7 | 23271.15
FR | 1 | 12 | 20 | 22699.95 | 19457.1 | 22699.95
FR | 1 | 12 | 21 | 21793.8 | 18680.4 | 21793.8
FR | 1 | 12 | 22 | 20898.15 | 17912.7 | 20898.15
FR | 1 | 12 | 23 | 20063.4 | 17197.2 | 20063.4
FR | 1 | 12 | 24 | 18589.55 | 15933.9 | 18589.55
FR | 1 | 13 | 1 | 18046.7 | 15468.6 | 18046.7
FR | 1 | 13 | 2 | 17810.8 | 15266.4 | 17810.8
FR | 1 | 13 | 3 | 17647.7 | 15126.6 | 17647.7
FR | 1 | 13 | 4 | 17678.5 | 15153 | 17678.5
FR | 1 | 13 | 5 | 17662.4 | 15139.2 | 17662.4
FR | 1 | 13 | 6 | 18115.65 | 15527.7 | 18115.65
FR | 1 | 13 | 7 | 19537.7 | 16746.6 | 19537.7
FR | 1 | 13 | 8 | 21270.55 | 18231.9 | 21270.55
FR | 1 | 13 | 9 | 22145.55 | 18981.9 | 22145.55
FR | 1 | 13 | 10 | 22720.6 | 19474.8 | 22720.6
FR | 1 | 13 | 11 | 22830.15 | 19568.7 | 22830.15
FR | 1 | 13 | 12 | 22771.35 | 19518.3 | 22771.35
FR | 1 | 13 | 13 | 22775.9 | 19522.2 | 22775.9
FR | 1 | 13 | 14 | 22742.65 | 19493.7 | 22742.65
FR | 1 | 13 | 15 | 22742.65 | 19493.7 | 22742.65
FR | 1 | 13 | 16 | 22932.35 | 19656.3 | 22932.35
FR | 1 | 13 | 17 | 23431.8 | 20084.4 | 23431.8
FR | 1 | 13 | 18 | 23490.25 | 20134.5 | 23490.25
FR | 1 | 13 | 19 | 23423.75 | 20077.5 | 23423.75
FR | 1 | 13 | 20 | 22751.05 | 19500.9 | 22751.05
FR | 1 | 13 | 21 | 21853.65 | 18731.7 | 21853.65
FR | 1 | 13 | 22 | 20903.75 | 17917.5 | 20903.75
FR | 1 | 13 | 23 | 20078.1 | 17209.8 | 20078.1
FR | 1 | 13 | 24 | 18934.65 | 16229.7 | 18934.65
FR | 1 | 14 | 1 | 18708.2 | 16035.6 | 18708.2
FR | 1 | 14 | 2 | 18549.3 | 15899.4 | 18549.3
FR | 1 | 14 | 3 | 18622.45 | 15962.1 | 18622.45
FR | 1 | 14 | 4 | 18742.15 | 16064.7 | 18742.15
FR | 1 | 14 | 5 | 19717.95 | 16901.1 | 19717.95
FR | 1 | 14 | 6 | 23449.65 | 20099.7 | 23449.65
FR | 1 | 14 | 7 | 25383.05 | 21756.9 | 25383.05
FR | 1 | 14 | 8 | 26406.45 | 22634.1 | 26406.45
FR | 1 | 14 | 9 | 26674.55 | 22863.9 | 26674.55
FR | 1 | 14 | 10 | 26996.2 | 23139.6 | 26996.2
FR | 1 | 14 | 11 | 26967.15 | 23114.7 | 26967.15
FR | 1 | 14 | 12 | 26921.3 | 23075.4 | 26921.3
FR | 1 | 14 | 13 | 26925.85 | 23079.3 | 26925.85
FR | 1 | 14 | 14 | 26925.85 | 23079.3 | 26925.85
FR | 1 | 14 | 15 | 26925.85 | 23079.3 | 26925.85
FR | 1 | 14 | 16 | 27016.15 | 23156.7 | 27016.15
FR | 1 | 14 | 17 | 27005.3 | 23147.4 | 27005.3
FR | 1 | 14 | 18 | 27005.3 | 23147.4 | 27005.3
FR | 1 | 14 | 19 | 26863.2 | 23025.6 | 26863.2
FR | 1 | 14 | 20 | 26051.2 | 22329.6 | 26051.2
FR | 1 | 14 | 21 | 23724.4 | 20335.2 | 23724.4
FR | 1 | 14 | 22 | 22621.9 | 19390.2 | 22621.9
FR | 1 | 14 | 23 | 21564.2 | 18483.6 | 21564.2
FR | 1 | 14 | 24 | 18966.15 | 16256.7 | 18966.15
FR | 1 | 15 | 1 | 18583.6 | 15928.8 | 18583.6
FR | 1 | 15 | 2 | 18377.8 | 15752.4 | 18377.8
FR | 1 | 15 | 3 | 18313.4 | 15697.2 | 18313.4
FR | 1 | 15 | 4 | 18313.4 | 15697.2 | 18313.4
FR | 1 | 15 | 5 | 19483.1 | 16699.8 | 19483.1
FR | 1 | 15 | 6 | 23283.4 | 19957.2 | 23283.4
FR | 1 | 15 | 7 | 25372.2 | 21747.6 | 25372.2
FR | 1 | 15 | 8 | 26406.45 | 22634.1 | 26406.45
FR | 1 | 15 | 9 | 26674.55 | 22863.9 | 26674.55
FR | 1 | 15 | 10 | 26938.1 | 23089.8 | 26938.1
FR | 1 | 15 | 11 | 26921.3 | 23075.4 | 26921.3
FR | 1 | 15 | 12 | 26921.3 | 23075.4 | 26921.3
FR | 1 | 15 | 13 | 26924.45 | 23078.1 | 26924.45
FR | 1 | 15 | 14 | 26824.7 | 22992.6 | 26824.7
FR | 1 | 15 | 15 | 26824.7 | 22992.6 | 26824.7
FR | 1 | 15 | 16 | 26914.65 | 23069.7 | 26914.65
FR | 1 | 15 | 17 | 27005.3 | 23147.4 | 27005.3
FR | 1 | 15 | 18 | 27005.3 | 23147.4 | 27005.3
FR | 1 | 15 | 19 | 26930.4 | 23083.2 | 26930.4
FR | 1 | 15 | 20 | 26087.6 | 22360.8 | 26087.6
FR | 1 | 15 | 21 | 23760.8 | 20366.4 | 23760.8
FR | 1 | 15 | 22 | 22658.3 | 19421.4 | 22658.3
FR | 1 | 15 | 23 | 21626.15 | 18536.7 | 21626.15
FR | 1 | 15 | 24 | 19244.75 | 16495.5 | 19244.75
FR | 1 | 16 | 1 | 18999.75 | 16285.5 | 18999.75
FR | 1 | 16 | 2 | 18842.95 | 16151.1 | 18842.95
FR | 1 | 16 | 3 | 18778.9 | 16096.2 | 18778.9
FR | 1 | 16 | 4 | 18778.9 | 16096.2 | 18778.9
FR | 1 | 16 | 5 | 19754.7 | 16932.6 | 19754.7
FR | 1 | 16 | 6 | 23449.65 | 20099.7 | 23449.65
FR | 1 | 16 | 7 | 25383.05 | 21756.9 | 25383.05
FR | 1 | 16 | 8 | 26406.45 | 22634.1 | 26406.45
FR | 1 | 16 | 9 | 26674.55 | 22863.9 | 26674.55
FR | 1 | 16 | 10 | 26996.2 | 23139.6 | 26996.2
FR | 1 | 16 | 11 | 27003.2 | 23145.6 | 27003.2
FR | 1 | 16 | 12 | 27003.2 | 23145.6 | 27003.2
FR | 1 | 16 | 13 | 27008.1 | 23149.8 | 27008.1
FR | 1 | 16 | 14 | 26948.6 | 23098.8 | 26948.6
FR | 1 | 16 | 15 | 26925.85 | 23079.3 | 26925.85
FR | 1 | 16 | 16 | 27062 | 23196 | 27062
FR | 1 | 16 | 17 | 27108.9 | 23236.2 | 27108.9
FR | 1 | 16 | 18 | 27108.9 | 23236.2 | 27108.9
FR | 1 | 16 | 19 | 26966.8 | 23114.4 | 26966.8
FR | 1 | 16 | 20 | 26087.6 | 22360.8 | 26087.6
FR | 1 | 16 | 21 | 23760.8 | 20366.4 | 23760.8
FR | 1 | 16 | 22 | 22658.3 | 19421.4 | 22658.3
FR | 1 | 16 | 23 | 21626.15 | 18536.7 | 21626.15
FR | 1 | 16 | 24 | 19281.5 | 16527 | 19281.5
FR | 1 | 17 | 1 | 18999.75 | 16285.5 | 18999.75
FR | 1 | 17 | 2 | 18842.95 | 16151.1 | 18842.95
FR | 1 | 17 | 3 | 18778.9 | 16096.2 | 18778.9
FR | 1 | 17 | 4 | 18811.8 | 16124.4 | 18811.8
FR | 1 | 17 | 5 | 19787.6 | 16960.8 | 19787.6
FR | 1 | 17 | 6 | 23482.55 | 20127.9 | 23482.55
FR | 1 | 17 | 7 | 25415.95 | 21785.1 | 25415.95
FR | 1 | 17 | 8 | 26439.35 | 22662.3 | 26439.35
FR | 1 | 17 | 9 | 26707.45 | 22892.1 | 26707.45
FR | 1 | 17 | 10 | 26996.2 | 23139.6 | 26996.2
FR | 1 | 17 | 11 | 27003.2 | 23145.6 | 27003.2
FR | 1 | 17 | 12 | 27003.2 | 23145.6 | 27003.2
FR | 1 | 17 | 13 | 27008.1 | 23149.8 | 27008.1
FR | 1 | 17 | 14 | 27008.1 | 23149.8 | 27008.1
FR | 1 | 17 | 15 | 27008.1 | 23149.8 | 27008.1
FR | 1 | 17 | 16 | 27098.05 | 23226.9 | 27098.05
FR | 1 | 17 | 17 | 27108.9 | 23236.2 | 27108.9
FR | 1 | 17 | 18 | 27108.9 | 23236.2 | 27108.9
FR | 1 | 17 | 19 | 26966.8 | 23114.4 | 26966.8
FR | 1 | 17 | 20 | 26087.6 | 22360.8 | 26087.6
FR | 1 | 17 | 21 | 23760.8 | 20366.4 | 23760.8
FR | 1 | 17 | 22 | 22658.3 | 19421.4 | 22658.3
FR | 1 | 17 | 23 | 21626.15 | 18536.7 | 21626.15
FR | 1 | 17 | 24 | 19281.5 | 16527 | 19281.5
FR | 1 | 18 | 1 | 18999.75 | 16285.5 | 18999.75
FR | 1 | 18 | 2 | 18842.95 | 16151.1 | 18842.95
FR | 1 | 18 | 3 | 18778.9 | 16096.2 | 18778.9
FR | 1 | 18 | 4 | 18778.9 | 16096.2 | 18778.9
FR | 1 | 18 | 5 | 19754.7 | 16932.6 | 19754.7
FR | 1 | 18 | 6 | 23449.65 | 20099.7 | 23449.65
FR | 1 | 18 | 7 | 25383.05 | 21756.9 | 25383.05
FR | 1 | 18 | 8 | 26406.45 | 22634.1 | 26406.45
FR | 1 | 18 | 9 | 26674.55 | 22863.9 | 26674.55
FR | 1 | 18 | 10 | 26996.2 | 23139.6 | 26996.2
FR | 1 | 18 | 11 | 27003.2 | 23145.6 | 27003.2
FR | 1 | 18 | 12 | 27003.2 | 23145.6 | 27003.2
FR | 1 | 18 | 13 | 27008.1 | 23149.8 | 27008.1
FR | 1 | 18 | 14 | 27008.1 | 23149.8 | 27008.1
FR | 1 | 18 | 15 | 27008.1 | 23149.8 | 27008.1
FR | 1 | 18 | 16 | 27098.05 | 23226.9 | 27098.05
FR | 1 | 18 | 17 | 27108.9 | 23236.2 | 27108.9
FR | 1 | 18 | 18 | 27108.9 | 23236.2 | 27108.9
FR | 1 | 18 | 19 | 26966.8 | 23114.4 | 26966.8
FR | 1 | 18 | 20 | 26087.6 | 22360.8 | 26087.6
FR | 1 | 18 | 21 | 23760.8 | 20366.4 | 23760.8
FR | 1 | 18 | 22 | 22658.3 | 19421.4 | 22658.3
FR | 1 | 18 | 23 | 21626.15 | 18536.7 | 21626.15
FR | 1 | 18 | 24 | 19141.5 | 16407 | 19141.5
FR | 1 | 19 | 1 | 18713.8 | 16040.4 | 18713.8
FR | 1 | 19 | 2 | 18578 | 15924 | 18578
FR | 1 | 19 | 3 | 18515 | 15870 | 18515
FR | 1 | 19 | 4 | 18515 | 15870 | 18515
FR | 1 | 19 | 5 | 18554.2 | 15903.6 | 18554.2
FR | 1 | 19 | 6 | 19022.15 | 16304.7 | 19022.15
FR | 1 | 19 | 7 | 20113.8 | 17240.4 | 20113.8
FR | 1 | 19 | 8 | 21742.35 | 18636.3 | 21742.35
FR | 1 | 19 | 9 | 22537.55 | 19317.9 | 22537.55
FR | 1 | 19 | 10 | 23020.9 | 19732.2 | 23020.9
FR | 1 | 19 | 11 | 23150.4 | 19843.2 | 23150.4
FR | 1 | 19 | 12 | 23150.4 | 19843.2 | 23150.4
FR | 1 | 19 | 13 | 23155.3 | 19847.4 | 23155.3
FR | 1 | 19 | 14 | 23085.3 | 19787.4 | 23085.3
FR | 1 | 19 | 15 | 23122.05 | 19818.9 | 23122.05
FR | 1 | 19 | 16 | 23337.3 | 20003.4 | 23337.3
FR | 1 | 19 | 17 | 23773.75 | 20377.5 | 23773.75
FR | 1 | 19 | 18 | 23831.85 | 20427.3 | 23831.85
FR | 1 | 19 | 19 | 23689.75 | 20305.5 | 23689.75
FR | 1 | 19 | 20 | 23017.4 | 19729.2 | 23017.4
FR | 1 | 19 | 21 | 22123.5 | 18963 | 22123.5
FR | 1 | 19 | 22 | 21172.9 | 18148.2 | 21172.9
FR | 1 | 19 | 23 | 20328.35 | 17424.3 | 20328.35
FR | 1 | 19 | 24 | 19022.85 | 16305.3 | 19022.85
FR | 1 | 20 | 1 | 18595.5 | 15939 | 18595.5
FR | 1 | 20 | 2 | 18578 | 15924 | 18578
FR | 1 | 20 | 3 | 18515 | 15870 | 18515
FR | 1 | 20 | 4 | 18515 | 15870 | 18515
FR | 1 | 20 | 5 | 18554.2 | 15903.6 | 18554.2
FR | 1 | 20 | 6 | 19022.15 | 16304.7 | 19022.15
FR | 1 | 20 | 7 | 20159.65 | 17279.7 | 20159.65
FR | 1 | 20 | 8 | 21742.35 | 18636.3 | 21742.35
FR | 1 | 20 | 9 | 22537.55 | 19317.9 | 22537.55
FR | 1 | 20 | 10 | 23020.9 | 19732.2 | 23020.9
FR | 1 | 20 | 11 | 23150.4 | 19843.2 | 23150.4
FR | 1 | 20 | 12 | 23150.4 | 19843.2 | 23150.4
FR | 1 | 20 | 13 | 23155.3 | 19847.4 | 23155.3
FR | 1 | 20 | 14 | 23122.05 | 19818.9 | 23122.05
FR | 1 | 20 | 15 | 23122.05 | 19818.9 | 23122.05
FR | 1 | 20 | 16 | 23337.3 | 20003.4 | 23337.3
FR | 1 | 20 | 17 | 23773.75 | 20377.5 | 23773.75
FR | 1 | 20 | 18 | 23831.85 | 20427.3 | 23831.85
FR | 1 | 20 | 19 | 23689.75 | 20305.5 | 23689.75
FR | 1 | 20 | 20 | 23017.4 | 19729.2 | 23017.4
FR | 1 | 20 | 21 | 22123.5 | 18963 | 22123.5
FR | 1 | 20 | 22 | 21172.9 | 18148.2 | 21172.9
FR | 1 | 20 | 23 | 20328.35 | 17424.3 | 20328.35
FR | 1 | 20 | 24 | 19281.5 | 16527 | 19281.5
FR | 1 | 21 | 1 | 18963 | 16254 | 18963
FR | 1 | 21 | 2 | 18806.2 | 16119.6 | 18806.2
FR | 1 | 21 | 3 | 18560.85 | 15909.3 | 18560.85
FR | 1 | 21 | 4 | 18742.15 | 16064.7 | 18742.15
FR | 1 | 21 | 5 | 19717.95 | 16901.1 | 19717.95
FR | 1 | 21 | 6 | 23412.9 | 20068.2 | 23412.9
FR | 1 | 21 | 7 | 25383.05 | 21756.9 | 25383.05
FR | 1 | 21 | 8 | 26406.45 | 22634.1 | 26406.45
FR | 1 | 21 | 9 | 26674.55 | 22863.9 | 26674.55
FR | 1 | 21 | 10 | 26960.15 | 23108.7 | 26960.15
FR | 1 | 21 | 11 | 26921.3 | 23075.4 | 26921.3
FR | 1 | 21 | 12 | 26916.05 | 23070.9 | 26916.05
FR | 1 | 21 | 13 | 26810.7 | 22980.6 | 26810.7
FR | 1 | 21 | 14 | 26773.6 | 22948.8 | 26773.6
FR | 1 | 21 | 15 | 26695.2 | 22881.6 | 26695.2
FR | 1 | 21 | 16 | 26820.5 | 22989 | 26820.5
FR | 1 | 21 | 17 | 26929.7 | 23082.6 | 26929.7
FR | 1 | 21 | 18 | 27003.9 | 23146.2 | 27003.9
FR | 1 | 21 | 19 | 26801.6 | 22972.8 | 26801.6
FR | 1 | 21 | 20 | 25943.75 | 22237.5 | 25943.75
FR | 1 | 21 | 21 | 23617.65 | 20243.7 | 23617.65
FR | 1 | 21 | 22 | 22405.25 | 19204.5 | 22405.25
FR | 1 | 21 | 23 | 21502.6 | 18430.8 | 21502.6
FR | 1 | 21 | 24 | 18934.65 | 16229.7 | 18934.65
FR | 1 | 22 | 1 | 18708.2 | 16035.6 | 18708.2
FR | 1 | 22 | 2 | 18502.05 | 15858.9 | 18502.05
FR | 1 | 22 | 3 | 18485.25 | 15844.5 | 18485.25
FR | 1 | 22 | 4 | 18742.15 | 16064.7 | 18742.15
FR | 1 | 22 | 5 | 19754.7 | 16932.6 | 19754.7
FR | 1 | 22 | 6 | 23449.65 | 20099.7 | 23449.65
FR | 1 | 22 | 7 | 25383.05 | 21756.9 | 25383.05
FR | 1 | 22 | 8 | 26406.45 | 22634.1 | 26406.45
FR | 1 | 22 | 9 | 26674.55 | 22863.9 | 26674.55
FR | 1 | 22 | 10 | 26914.3 | 23069.4 | 26914.3
FR | 1 | 22 | 11 | 26921.3 | 23075.4 | 26921.3
FR | 1 | 22 | 12 | 26819.8 | 22988.4 | 26819.8
FR | 1 | 22 | 13 | 26773.6 | 22948.8 | 26773.6
FR | 1 | 22 | 14 | 26672.8 | 22862.4 | 26672.8
FR | 1 | 22 | 15 | 26604.9 | 22804.2 | 26604.9
FR | 1 | 22 | 16 | 26663.35 | 22854.3 | 26663.35
FR | 1 | 22 | 17 | 26788.65 | 22961.7 | 26788.65
FR | 1 | 22 | 18 | 26943.7 | 23094.6 | 26943.7
FR | 1 | 22 | 19 | 26863.2 | 23025.6 | 26863.2
FR | 1 | 22 | 20 | 25945.15 | 22238.7 | 25945.15
FR | 1 | 22 | 21 | 23618.35 | 20244.3 | 23618.35
FR | 1 | 22 | 22 | 22515.85 | 19299.3 | 22515.85
FR | 1 | 22 | 23 | 21541.45 | 18464.1 | 21541.45
FR | 1 | 22 | 24 | 18934.65 | 16229.7 | 18934.65
FR | 1 | 23 | 1 | 18672.5 | 16005 | 18672.5
FR | 1 | 23 | 2 | 18502.05 | 15858.9 | 18502.05
FR | 1 | 23 | 3 | 18485.25 | 15844.5 | 18485.25
FR | 1 | 23 | 4 | 18485.25 | 15844.5 | 18485.25
FR | 1 | 23 | 5 | 19539.45 | 16748.1 | 19539.45
FR | 1 | 23 | 6 | 23310.35 | 19980.3 | 23310.35
FR | 1 | 23 | 7 | 25383.05 | 21756.9 | 25383.05
FR | 1 | 23 | 8 | 26406.45 | 22634.1 | 26406.45
FR | 1 | 23 | 9 | 26674.55 | 22863.9 | 26674.55
FR | 1 | 23 | 10 | 26938.1 | 23089.8 | 26938.1
FR | 1 | 23 | 11 | 26921.3 | 23075.4 | 26921.3
FR | 1 | 23 | 12 | 26920.6 | 23074.8 | 26920.6
FR | 1 | 23 | 13 | 26824.7 | 22992.6 | 26824.7
FR | 1 | 23 | 14 | 26810.7 | 22980.6 | 26810.7
FR | 1 | 23 | 15 | 26810.7 | 22980.6 | 26810.7
FR | 1 | 23 | 16 | 26900.65 | 23057.7 | 26900.65
FR | 1 | 23 | 17 | 26943.7 | 23094.6 | 26943.7
FR | 1 | 23 | 18 | 27004.6 | 23146.8 | 27004.6
FR | 1 | 23 | 19 | 26863.2 | 23025.6 | 26863.2
FR | 1 | 23 | 20 | 25945.15 | 22238.7 | 25945.15
FR | 1 | 23 | 21 | 23618.35 | 20244.3 | 23618.35
FR | 1 | 23 | 22 | 22515.85 | 19299.3 | 22515.85
FR | 1 | 23 | 23 | 21541.45 | 18464.1 | 21541.45
FR | 1 | 23 | 24 | 18934.65 | 16229.7 | 18934.65
FR | 1 | 24 | 1 | 18583.6 | 15928.8 | 18583.6
FR | 1 | 24 | 2 | 18377.8 | 15752.4 | 18377.8
FR | 1 | 24 | 3 | 18402.3 | 15773.4 | 18402.3
FR | 1 | 24 | 4 | 18437.65 | 15803.7 | 18437.65
FR | 1 | 24 | 5 | 19539.45 | 16748.1 | 19539.45
FR | 1 | 24 | 6 | 23310.35 | 19980.3 | 23310.35
FR | 1 | 24 | 7 | 25383.05 | 21756.9 | 25383.05
FR | 1 | 24 | 8 | 26406.45 | 22634.1 | 26406.45
FR | 1 | 24 | 9 | 26674.55 | 22863.9 | 26674.55
FR | 1 | 24 | 10 | 26996.2 | 23139.6 | 26996.2
FR | 1 | 24 | 11 | 27003.2 | 23145.6 | 27003.2
FR | 1 | 24 | 12 | 26967.15 | 23114.7 | 26967.15
FR | 1 | 24 | 13 | 26971.7 | 23118.6 | 26971.7
FR | 1 | 24 | 14 | 26948.6 | 23098.8 | 26948.6
FR | 1 | 24 | 15 | 26925.85 | 23079.3 | 26925.85
FR | 1 | 24 | 16 | 27038.9 | 23176.2 | 27038.9
FR | 1 | 24 | 17 | 27108.9 | 23236.2 | 27108.9
FR | 1 | 24 | 18 | 27108.9 | 23236.2 | 27108.9
FR | 1 | 24 | 19 | 26966.8 | 23114.4 | 26966.8
FR | 1 | 24 | 20 | 26087.6 | 22360.8 | 26087.6
FR | 1 | 24 | 21 | 23760.8 | 20366.4 | 23760.8
FR | 1 | 24 | 22 | 22658.3 | 19421.4 | 22658.3
FR | 1 | 24 | 23 | 21626.15 | 18536.7 | 21626.15
FR | 1 | 24 | 24 | 19281.5 | 16527 | 19281.5
FR | 1 | 25 | 1 | 18999.75 | 16285.5 | 18999.75
FR | 1 | 25 | 2 | 18842.95 | 16151.1 | 18842.95
FR | 1 | 25 | 3 | 18778.9 | 16096.2 | 18778.9
FR | 1 | 25 | 4 | 18778.9 | 16096.2 | 18778.9
FR | 1 | 25 | 5 | 19754.7 | 16932.6 | 19754.7
FR | 1 | 25 | 6 | 23449.65 | 20099.7 | 23449.65
FR | 1 | 25 | 7 | 25383.05 | 21756.9 | 25383.05
FR | 1 | 25 | 8 | 26406.45 | 22634.1 | 26406.45
FR | 1 | 25 | 9 | 26674.55 | 22863.9 | 26674.55
FR | 1 | 25 | 10 | 26996.2 | 23139.6 | 26996.2
FR | 1 | 25 | 11 | 27003.2 | 23145.6 | 27003.2
FR | 1 | 25 | 12 | 27003.2 | 23145.6 | 27003.2
FR | 1 | 25 | 13 | 27008.1 | 23149.8 | 27008.1
FR | 1 | 25 | 14 | 27008.1 | 23149.8 | 27008.1
FR | 1 | 25 | 15 | 27008.1 | 23149.8 | 27008.1
FR | 1 | 25 | 16 | 27098.05 | 23226.9 | 27098.05
FR | 1 | 25 | 17 | 27108.9 | 23236.2 | 27108.9
FR | 1 | 25 | 18 | 27108.9 | 23236.2 | 27108.9
FR | 1 | 25 | 19 | 26966.8 | 23114.4 | 26966.8
FR | 1 | 25 | 20 | 26087.6 | 22360.8 | 26087.6
FR | 1 | 25 | 21 | 23760.8 | 20366.4 | 23760.8
FR | 1 | 25 | 22 | 22658.3 | 19421.4 | 22658.3
FR | 1 | 25 | 23 | 21626.15 | 18536.7 | 21626.15
FR | 1 | 25 | 24 | 19141.5 | 16407 | 19141.5
FR | 1 | 26 | 1 | 18713.8 | 16040.4 | 18713.8
FR | 1 | 26 | 2 | 18578 | 15924 | 18578
FR | 1 | 26 | 3 | 18515 | 15870 | 18515
FR | 1 | 26 | 4 | 18515 | 15870 | 18515
FR | 1 | 26 | 5 | 18554.2 | 15903.6 | 18554.2
FR | 1 | 26 | 6 | 19022.15 | 16304.7 | 19022.15
FR | 1 | 26 | 7 | 20159.65 | 17279.7 | 20159.65
FR | 1 | 26 | 8 | 21788.2 | 18675.6 | 21788.2
FR | 1 | 26 | 9 | 22537.55 | 19317.9 | 22537.55
FR | 1 | 26 | 10 | 23020.9 | 19732.2 | 23020.9
FR | 1 | 26 | 11 | 23150.4 | 19843.2 | 23150.4
FR | 1 | 26 | 12 | 23150.4 | 19843.2 | 23150.4
FR | 1 | 26 | 13 | 22930.25 | 19654.5 | 22930.25
FR | 1 | 26 | 14 | 22877.4 | 19609.2 | 22877.4
FR | 1 | 26 | 15 | 22801.45 | 19544.1 | 22801.45
FR | 1 | 26 | 16 | 22973.65 | 19691.7 | 22973.65
FR | 1 | 26 | 17 | 23467.85 | 20115.3 | 23467.85
FR | 1 | 26 | 18 | 23565.85 | 20199.3 | 23565.85
FR | 1 | 26 | 19 | 23420.95 | 20075.1 | 23420.95
FR | 1 | 26 | 20 | 22747.55 | 19497.9 | 22747.55
FR | 1 | 26 | 21 | 21854.35 | 18732.3 | 21854.35
FR | 1 | 26 | 22 | 20903.05 | 17916.9 | 20903.05
FR | 1 | 26 | 23 | 20115.9 | 17242.2 | 20115.9
FR | 1 | 26 | 24 | 18493.3 | 15851.4 | 18493.3
FR | 1 | 27 | 1 | 17985.8 | 15416.4 | 17985.8
FR | 1 | 27 | 2 | 17818.15 | 15272.7 | 17818.15
FR | 1 | 27 | 3 | 17647.7 | 15126.6 | 17647.7
FR | 1 | 27 | 4 | 17689 | 15162 | 17689
FR | 1 | 27 | 5 | 17662.4 | 15139.2 | 17662.4
FR | 1 | 27 | 6 | 18115.65 | 15527.7 | 18115.65
FR | 1 | 27 | 7 | 19537.7 | 16746.6 | 19537.7
FR | 1 | 27 | 8 | 21257.25 | 18220.5 | 21257.25
FR | 1 | 27 | 9 | 22145.55 | 18981.9 | 22145.55
FR | 1 | 27 | 10 | 22628.2 | 19395.6 | 22628.2
FR | 1 | 27 | 11 | 22693.3 | 19451.4 | 22693.3
FR | 1 | 27 | 12 | 22540.35 | 19320.3 | 22540.35
FR | 1 | 27 | 13 | 22482.6 | 19270.8 | 22482.6
FR | 1 | 27 | 14 | 22378.3 | 19181.4 | 22378.3
FR | 1 | 27 | 15 | 22391.25 | 19192.5 | 22391.25
FR | 1 | 27 | 16 | 22447.6 | 19240.8 | 22447.6
FR | 1 | 27 | 17 | 22989.05 | 19704.9 | 22989.05
FR | 1 | 27 | 18 | 23156.35 | 19848.3 | 23156.35
FR | 1 | 27 | 19 | 23156.35 | 19848.3 | 23156.35
FR | 1 | 27 | 20 | 22630.65 | 19397.7 | 22630.65
FR | 1 | 27 | 21 | 21872.55 | 18747.9 | 21872.55
FR | 1 | 27 | 22 | 20906.55 | 17919.9 | 20906.55
FR | 1 | 27 | 23 | 20044.15 | 17180.7 | 20044.15
FR | 1 | 27 | 24 | 19114.9 | 16384.2 | 19114.9
FR | 1 | 28 | 1 | 18658.85 | 15993.3 | 18658.85
FR | 1 | 28 | 2 | 18365.9 | 15742.2 | 18365.9
FR | 1 | 28 | 3 | 18301.5 | 15687 | 18301.5
FR | 1 | 28 | 4 | 18344.9 | 15724.2 | 18344.9
FR | 1 | 28 | 5 | 19348 | 16584 | 19348
FR | 1 | 28 | 6 | 23416.05 | 20070.9 | 23416.05
FR | 1 | 28 | 7 | 25472.3 | 21833.4 | 25472.3
FR | 1 | 28 | 8 | 26413.45 | 22640.1 | 26413.45
FR | 1 | 28 | 9 | 26486.95 | 22703.1 | 26486.95
FR | 1 | 28 | 10 | 26495 | 22710 | 26495
FR | 1 | 28 | 11 | 26398.75 | 22627.5 | 26398.75
FR | 1 | 28 | 12 | 26398.75 | 22627.5 | 26398.75
FR | 1 | 28 | 13 | 26268.55 | 22515.9 | 26268.55
FR | 1 | 28 | 14 | 26239.5 | 22491 | 26239.5
FR | 1 | 28 | 15 | 26216.05 | 22470.9 | 26216.05
FR | 1 | 28 | 16 | 26216.05 | 22470.9 | 26216.05
FR | 1 | 28 | 17 | 26314.4 | 22555.2 | 26314.4
FR | 1 | 28 | 18 | 26392.45 | 22622.1 | 26392.45
FR | 1 | 28 | 19 | 26392.45 | 22622.1 | 26392.45
FR | 1 | 28 | 20 | 25806.55 | 22119.9 | 25806.55
FR | 1 | 28 | 21 | 23566.2 | 20199.6 | 23566.2
FR | 1 | 28 | 22 | 22392.3 | 19193.4 | 22392.3
FR | 1 | 28 | 23 | 21152.25 | 18130.5 | 21152.25
FR | 1 | 28 | 24 | 18990.3 | 16277.4 | 18990.3
FR | 1 | 29 | 1 | 18541.95 | 15893.1 | 18541.95
FR | 1 | 29 | 2 | 18187.4 | 15589.2 | 18187.4
FR | 1 | 29 | 3 | 18156.25 | 15562.5 | 18156.25
FR | 1 | 29 | 4 | 18156.25 | 15562.5 | 18156.25
FR | 1 | 29 | 5 | 19054.7 | 16332.6 | 19054.7
FR | 1 | 29 | 6 | 22005.2 | 18861.6 | 22005.2
FR | 1 | 29 | 7 | 24209.5 | 20751 | 24209.5
FR | 1 | 29 | 8 | 25739 | 22062 | 25739
FR | 1 | 29 | 9 | 26071.85 | 22347.3 | 26071.85
FR | 1 | 29 | 10 | 26069.4 | 22345.2 | 26069.4
FR | 1 | 29 | 11 | 26059.95 | 22337.1 | 26059.95
FR | 1 | 29 | 12 | 26039.3 | 22319.4 | 26039.3
FR | 1 | 29 | 13 | 25926.25 | 22222.5 | 25926.25
FR | 1 | 29 | 14 | 25926.25 | 22222.5 | 25926.25
FR | 1 | 29 | 15 | 25818.1 | 22129.8 | 25818.1
FR | 1 | 29 | 16 | 25818.1 | 22129.8 | 25818.1
FR | 1 | 29 | 17 | 25730.95 | 22055.1 | 25730.95
FR | 1 | 29 | 18 | 25769.45 | 22088.1 | 25769.45
FR | 1 | 29 | 19 | 25682.3 | 22013.4 | 25682.3
FR | 1 | 29 | 20 | 25323.55 | 21705.9 | 25323.55
FR | 1 | 29 | 21 | 23477.65 | 20123.7 | 23477.65
FR | 1 | 29 | 22 | 22201.55 | 19029.9 | 22201.55
FR | 1 | 29 | 23 | 20796.65 | 17825.7 | 20796.65
FR | 1 | 29 | 24 | 18997.3 | 16283.4 | 18997.3
FR | 1 | 30 | 1 | 18596.55 | 15939.9 | 18596.55
FR | 1 | 30 | 2 | 18182.15 | 15584.7 | 18182.15
FR | 1 | 30 | 3 | 18117.75 | 15529.5 | 18117.75
FR | 1 | 30 | 4 | 18217.5 | 15615 | 18217.5
FR | 1 | 30 | 5 | 19062.4 | 16339.2 | 19062.4
FR | 1 | 30 | 6 | 21874.65 | 18749.7 | 21874.65
FR | 1 | 30 | 7 | 24155.95 | 20705.1 | 24155.95
FR | 1 | 30 | 8 | 25174.45 | 21578.1 | 25174.45
FR | 1 | 30 | 9 | 25595.85 | 21939.3 | 25595.85
FR | 1 | 30 | 10 | 25731.3 | 22055.4 | 25731.3
FR | 1 | 30 | 11 | 25643.45 | 21980.1 | 25643.45
FR | 1 | 30 | 12 | 25490.5 | 21849 | 25490.5
FR | 1 | 30 | 13 | 25335.8 | 21716.4 | 25335.8
FR | 1 | 30 | 14 | 25318.3 | 21701.4 | 25318.3
FR | 1 | 30 | 15 | 25210.15 | 21608.7 | 25210.15
FR | 1 | 30 | 16 | 25158.35 | 21564.3 | 25158.35
FR | 1 | 30 | 17 | 25331.25 | 21712.5 | 25331.25
FR | 1 | 30 | 18 | 25508 | 21864 | 25508
FR | 1 | 30 | 19 | 25627.7 | 21966.6 | 25627.7
FR | 1 | 30 | 20 | 25410.7 | 21780.6 | 25410.7
FR | 1 | 30 | 21 | 23641.1 | 20263.8 | 23641.1
FR | 1 | 30 | 22 | 22192.1 | 19021.8 | 22192.1
FR | 1 | 30 | 23 | 20807.5 | 17835 | 20807.5
FR | 1 | 30 | 24 | 18984.35 | 16272.3 | 18984.35
FR | 1 | 31 | 1 | 18601.1 | 15943.8 | 18601.1
FR | 1 | 31 | 2 | 18187.4 | 15589.2 | 18187.4
FR | 1 | 31 | 3 | 18093.95 | 15509.1 | 18093.95
FR | 1 | 31 | 4 | 18097.45 | 15512.1 | 18097.45
FR | 1 | 31 | 5 | 19125.75 | 16393.5 | 19125.75
FR | 1 | 31 | 6 | 22540.35 | 19320.3 | 22540.35
FR | 1 | 31 | 7 | 24902.5 | 21345 | 24902.5
FR | 1 | 31 | 8 | 26259.8 | 22508.4 | 26259.8
FR | 1 | 31 | 9 | 26243.7 | 22494.6 | 26243.7
FR | 1 | 31 | 10 | 26374.95 | 22607.1 | 26374.95
FR | 1 | 31 | 11 | 26255.95 | 22505.1 | 26255.95
FR | 1 | 31 | 12 | 26039.3 | 22319.4 | 26039.3
FR | 1 | 31 | 13 | 25926.25 | 22222.5 | 25926.25
FR | 1 | 31 | 14 | 25738.65 | 22061.7 | 25738.65
FR | 1 | 31 | 15 | 25630.15 | 21968.7 | 25630.15
FR | 1 | 31 | 16 | 25630.15 | 21968.7 | 25630.15
FR | 1 | 31 | 17 | 25676.35 | 22008.3 | 25676.35
FR | 1 | 31 | 18 | 25932.9 | 22228.2 | 25932.9
FR | 1 | 31 | 19 | 25999.05 | 22284.9 | 25999.05
FR | 1 | 31 | 20 | 25637.5 | 21975 | 25637.5
FR | 1 | 31 | 21 | 23642.5 | 20265 | 23642.5
FR | 1 | 31 | 22 | 22176.7 | 19008.6 | 22176.7
FR | 1 | 31 | 23 | 20977.95 | 17981.1 | 20977.95
FR | 1 | 31 | 24 | 19103.35 | 16374.3 | 19103.35
FR | 2 | 1 | 1 | 18688.95 | 16019.1 | 18688.95
FR | 2 | 1 | 2 | 18329.85 | 15711.3 | 18329.85
FR | 2 | 1 | 3 | 18285.05 | 15672.9 | 18285.05
FR | 2 | 1 | 4 | 18285.05 | 15672.9 | 18285.05
FR | 2 | 1 | 5 | 19176.85 | 16437.3 | 19176.85
FR | 2 | 1 | 6 | 22126.65 | 18965.7 | 22126.65
FR | 2 | 1 | 7 | 24302.25 | 20830.5 | 24302.25
FR | 2 | 1 | 8 | 25980.5 | 22269 | 25980.5
FR | 2 | 1 | 9 | 26301.45 | 22544.1 | 26301.45
FR | 2 | 1 | 10 | 26432.7 | 22656.6 | 26432.7
FR | 2 | 1 | 11 | 26342.75 | 22579.5 | 26342.75
FR | 2 | 1 | 12 | 26257.35 | 22506.3 | 26257.35
FR | 2 | 1 | 13 | 26080.95 | 22355.1 | 26080.95
FR | 2 | 1 | 14 | 26129.25 | 22396.5 | 26129.25
FR | 2 | 1 | 15 | 25875.85 | 22179.3 | 25875.85
FR | 2 | 1 | 16 | 26026.7 | 22308.6 | 26026.7
FR | 2 | 1 | 17 | 26039.65 | 22319.7 | 26039.65
FR | 2 | 1 | 18 | 26140.8 | 22406.4 | 26140.8
FR | 2 | 1 | 19 | 26303.55 | 22545.9 | 26303.55
FR | 2 | 1 | 20 | 25904.9 | 22204.2 | 25904.9
FR | 2 | 1 | 21 | 23697.45 | 20312.1 | 23697.45
FR | 2 | 1 | 22 | 22379 | 19182 | 22379
FR | 2 | 1 | 23 | 21228.55 | 18195.9 | 21228.55
FR | 2 | 1 | 24 | 18600.4 | 15943.2 | 18600.4
FR | 2 | 2 | 1 | 18149.6 | 15556.8 | 18149.6
FR | 2 | 2 | 2 | 17673.25 | 15148.5 | 17673.25
FR | 2 | 2 | 3 | 17652.95 | 15131.1 | 17652.95
FR | 2 | 2 | 4 | 17682.7 | 15156.6 | 17682.7
FR | 2 | 2 | 5 | 17736.25 | 15202.5 | 17736.25
FR | 2 | 2 | 6 | 18052.3 | 15473.4 | 18052.3
FR | 2 | 2 | 7 | 19357.45 | 16592.1 | 19357.45
FR | 2 | 2 | 8 | 21148.05 | 18126.9 | 21148.05
FR | 2 | 2 | 9 | 22037.4 | 18889.2 | 22037.4
FR | 2 | 2 | 10 | 22550.15 | 19328.7 | 22550.15
FR | 2 | 2 | 11 | 22573.6 | 19348.8 | 22573.6
FR | 2 | 2 | 12 | 22573.6 | 19348.8 | 22573.6
FR | 2 | 2 | 13 | 22557.15 | 19334.7 | 22557.15
FR | 2 | 2 | 14 | 22524.25 | 19306.5 | 22524.25
FR | 2 | 2 | 15 | 22524.25 | 19306.5 | 22524.25
FR | 2 | 2 | 16 | 22676.15 | 19436.7 | 22676.15
FR | 2 | 2 | 17 | 23383.5 | 20043 | 23383.5
FR | 2 | 2 | 18 | 23425.15 | 20078.7 | 23425.15
FR | 2 | 2 | 19 | 23329.25 | 19996.5 | 23329.25
FR | 2 | 2 | 20 | 22745.8 | 19496.4 | 22745.8
FR | 2 | 2 | 21 | 21861.7 | 18738.6 | 21861.7
FR | 2 | 2 | 22 | 21059.85 | 18051.3 | 21059.85
FR | 2 | 2 | 23 | 20145.3 | 17267.4 | 20145.3
FR | 2 | 2 | 24 | 18772.25 | 16090.5 | 18772.25
FR | 2 | 3 | 1 | 18201.4 | 15601.2 | 18201.4
FR | 2 | 3 | 2 | 17967.95 | 15401.1 | 17967.95
FR | 2 | 3 | 3 | 17838.8 | 15290.4 | 17838.8
FR | 2 | 3 | 4 | 17838.8 | 15290.4 | 17838.8
FR | 2 | 3 | 5 | 17973.2 | 15405.6 | 17973.2
FR | 2 | 3 | 6 | 18364.5 | 15741 | 18364.5
FR | 2 | 3 | 7 | 19694.85 | 16881.3 | 19694.85
FR | 2 | 3 | 8 | 21428.05 | 18366.9 | 21428.05
FR | 2 | 3 | 9 | 22223.25 | 19048.5 | 22223.25
FR | 2 | 3 | 10 | 22795.5 | 19539 | 22795.5
FR | 2 | 3 | 11 | 22845.9 | 19582.2 | 22845.9
FR | 2 | 3 | 12 | 22813.35 | 19554.3 | 22813.35
FR | 2 | 3 | 13 | 22598.8 | 19370.4 | 22598.8
FR | 2 | 3 | 14 | 22524.25 | 19306.5 | 22524.25
FR | 2 | 3 | 15 | 22524.25 | 19306.5 | 22524.25
FR | 2 | 3 | 16 | 22634.5 | 19401 | 22634.5
FR | 2 | 3 | 17 | 23175.95 | 19865.1 | 23175.95
FR | 2 | 3 | 18 | 23259.95 | 19937.1 | 23259.95
FR | 2 | 3 | 19 | 23259.95 | 19937.1 | 23259.95
FR | 2 | 3 | 20 | 22809.5 | 19551 | 22809.5
FR | 2 | 3 | 21 | 21925.4 | 18793.2 | 21925.4
FR | 2 | 3 | 22 | 20999.65 | 17999.7 | 20999.65
FR | 2 | 3 | 23 | 20122.55 | 17247.9 | 20122.55
FR | 2 | 3 | 24 | 19259.8 | 16508.4 | 19259.8
FR | 2 | 4 | 1 | 18818.1 | 16129.8 | 18818.1
FR | 2 | 4 | 2 | 18460.75 | 15823.5 | 18460.75
FR | 2 | 4 | 3 | 18316.2 | 15699.6 | 18316.2
FR | 2 | 4 | 4 | 18313.75 | 15697.5 | 18313.75
FR | 2 | 4 | 5 | 19291.65 | 16535.7 | 19291.65
FR | 2 | 4 | 6 | 22235.85 | 19059.3 | 22235.85
FR | 2 | 4 | 7 | 24577 | 21066 | 24577
FR | 2 | 4 | 8 | 26093.9 | 22366.2 | 26093.9
FR | 2 | 4 | 9 | 26301.45 | 22544.1 | 26301.45
FR | 2 | 4 | 10 | 26432.7 | 22656.6 | 26432.7
FR | 2 | 4 | 11 | 26375.3 | 22607.4 | 26375.3
FR | 2 | 4 | 12 | 26257.35 | 22506.3 | 26257.35
FR | 2 | 4 | 13 | 26134.85 | 22401.3 | 26134.85
FR | 2 | 4 | 14 | 26101.6 | 22372.8 | 26101.6
FR | 2 | 4 | 15 | 26039.3 | 22319.4 | 26039.3
FR | 2 | 4 | 16 | 26039.3 | 22319.4 | 26039.3
FR | 2 | 4 | 17 | 26119.8 | 22388.4 | 26119.8
FR | 2 | 4 | 18 | 26332.6 | 22570.8 | 26332.6
FR | 2 | 4 | 19 | 26332.6 | 22570.8 | 26332.6
FR | 2 | 4 | 20 | 25858.7 | 22164.6 | 25858.7
FR | 2 | 4 | 21 | 23697.45 | 20312.1 | 23697.45
FR | 2 | 4 | 22 | 22420.3 | 19217.4 | 22420.3
FR | 2 | 4 | 23 | 21228.55 | 18195.9 | 21228.55
FR | 2 | 4 | 24 | 19138.35 | 16404.3 | 19138.35
FR | 2 | 5 | 1 | 18696.65 | 16025.7 | 18696.65
FR | 2 | 5 | 2 | 18313.05 | 15696.9 | 18313.05
FR | 2 | 5 | 3 | 18268.25 | 15658.5 | 18268.25
FR | 2 | 5 | 4 | 18268.25 | 15658.5 | 18268.25
FR | 2 | 5 | 5 | 19213.6 | 16468.8 | 19213.6
FR | 2 | 5 | 6 | 22485.75 | 19273.5 | 22485.75
FR | 2 | 5 | 7 | 24774.4 | 21235.2 | 24774.4
FR | 2 | 5 | 8 | 26400.5 | 22629 | 26400.5
FR | 2 | 5 | 9 | 26408.55 | 22635.9 | 26408.55
FR | 2 | 5 | 10 | 26477.5 | 22695 | 26477.5
FR | 2 | 5 | 11 | 26456.5 | 22677 | 26456.5
FR | 2 | 5 | 12 | 26456.5 | 22677 | 26456.5
FR | 2 | 5 | 13 | 26440.4 | 22663.2 | 26440.4
FR | 2 | 5 | 14 | 26440.4 | 22663.2 | 26440.4
FR | 2 | 5 | 15 | 26416.95 | 22643.1 | 26416.95
FR | 2 | 5 | 16 | 26416.95 | 22643.1 | 26416.95
FR | 2 | 5 | 17 | 26531.75 | 22741.5 | 26531.75
FR | 2 | 5 | 18 | 26691 | 22878 | 26691
FR | 2 | 5 | 19 | 26752.25 | 22930.5 | 26752.25
FR | 2 | 5 | 20 | 25950.4 | 22243.2 | 25950.4
FR | 2 | 5 | 21 | 23633.4 | 20257.2 | 23633.4
FR | 2 | 5 | 22 | 22463.7 | 19254.6 | 22463.7
FR | 2 | 5 | 23 | 21510.3 | 18437.4 | 21510.3
FR | 2 | 5 | 24 | 19365.15 | 16598.7 | 19365.15
FR | 2 | 6 | 1 | 18985.4 | 16273.2 | 18985.4
FR | 2 | 6 | 2 | 18683.7 | 16014.6 | 18683.7
FR | 2 | 6 | 3 | 18675.3 | 16007.4 | 18675.3
FR | 2 | 6 | 4 | 18623.85 | 15963.3 | 18623.85
FR | 2 | 6 | 5 | 19693.8 | 16880.4 | 19693.8
FR | 2 | 6 | 6 | 23591.05 | 20220.9 | 23591.05
FR | 2 | 6 | 7 | 25582.9 | 21928.2 | 25582.9
FR | 2 | 6 | 8 | 26524.05 | 22734.9 | 26524.05
FR | 2 | 6 | 9 | 26626.95 | 22823.1 | 26626.95
FR | 2 | 6 | 10 | 26764.85 | 22941.3 | 26764.85
FR | 2 | 6 | 11 | 26710.6 | 22894.8 | 26710.6
FR | 2 | 6 | 12 | 26569.9 | 22774.2 | 26569.9
FR | 2 | 6 | 13 | 26547.5 | 22755 | 26547.5
FR | 2 | 6 | 14 | 26440.4 | 22663.2 | 26440.4
FR | 2 | 6 | 15 | 26416.95 | 22643.1 | 26416.95
FR | 2 | 6 | 16 | 26495.35 | 22710.3 | 26495.35
FR | 2 | 6 | 17 | 26634.65 | 22829.7 | 26634.65
FR | 2 | 6 | 18 | 26803 | 22974 | 26803
FR | 2 | 6 | 19 | 26789.7 | 22962.6 | 26789.7
FR | 2 | 6 | 20 | 26002.55 | 22287.9 | 26002.55
FR | 2 | 6 | 21 | 23633.4 | 20257.2 | 23633.4
FR | 2 | 6 | 22 | 22463.7 | 19254.6 | 22463.7
FR | 2 | 6 | 23 | 21504.7 | 18432.6 | 21504.7
FR | 2 | 6 | 24 | 19418.7 | 16644.6 | 19418.7
FR | 2 | 7 | 1 | 19004.3 | 16289.4 | 19004.3
FR | 2 | 7 | 2 | 18714.5 | 16041 | 18714.5
FR | 2 | 7 | 3 | 18638.55 | 15975.9 | 18638.55
FR | 2 | 7 | 4 | 18638.55 | 15975.9 | 18638.55
FR | 2 | 7 | 5 | 19799.15 | 16970.7 | 19799.15
FR | 2 | 7 | 6 | 23639 | 20262 | 23639
FR | 2 | 7 | 7 | 25537.75 | 21889.5 | 25537.75
FR | 2 | 7 | 8 | 26521.6 | 22732.8 | 26521.6
FR | 2 | 7 | 9 | 26749.8 | 22928.4 | 26749.8
FR | 2 | 7 | 10 | 26923.05 | 23076.9 | 26923.05
FR | 2 | 7 | 11 | 26865.65 | 23027.7 | 26865.65
FR | 2 | 7 | 12 | 26710.6 | 22894.8 | 26710.6
FR | 2 | 7 | 13 | 26689.25 | 22876.5 | 26689.25
FR | 2 | 7 | 14 | 26694.5 | 22881 | 26694.5
FR | 2 | 7 | 15 | 26612.95 | 22811.1 | 26612.95
FR | 2 | 7 | 16 | 26657.4 | 22849.2 | 26657.4
FR | 2 | 7 | 17 | 26803 | 22974 | 26803
FR | 2 | 7 | 18 | 26989.55 | 23133.9 | 26989.55
FR | 2 | 7 | 19 | 26973.8 | 23120.4 | 26973.8
FR | 2 | 7 | 20 | 26023.9 | 22306.2 | 26023.9
FR | 2 | 7 | 21 | 23712.85 | 20325.3 | 23712.85
FR | 2 | 7 | 22 | 22693.65 | 19451.7 | 22693.65
FR | 2 | 7 | 23 | 21700.7 | 18600.6 | 21700.7
FR | 2 | 7 | 24 | 19328.75 | 16567.5 | 19328.75
FR | 2 | 8 | 1 | 19101.25 | 16372.5 | 19101.25
FR | 2 | 8 | 2 | 19094.25 | 16366.5 | 19094.25
FR | 2 | 8 | 3 | 18917.15 | 16214.7 | 18917.15
FR | 2 | 8 | 4 | 18917.15 | 16214.7 | 18917.15
FR | 2 | 8 | 5 | 20158.6 | 17278.8 | 20158.6
FR | 2 | 8 | 6 | 23891 | 20478 | 23891
FR | 2 | 8 | 7 | 25929.4 | 22225.2 | 25929.4
FR | 2 | 8 | 8 | 27033.3 | 23171.4 | 27033.3
FR | 2 | 8 | 9 | 27172.25 | 23290.5 | 27172.25
FR | 2 | 8 | 10 | 27127.45 | 23252.1 | 27127.45
FR | 2 | 8 | 11 | 26945.8 | 23096.4 | 26945.8
FR | 2 | 8 | 12 | 26787.6 | 22960.8 | 26787.6
FR | 2 | 8 | 13 | 26689.25 | 22876.5 | 26689.25
FR | 2 | 8 | 14 | 26689.25 | 22876.5 | 26689.25
FR | 2 | 8 | 15 | 26694.5 | 22881 | 26694.5
FR | 2 | 8 | 16 | 26773.95 | 22949.1 | 26773.95
FR | 2 | 8 | 17 | 26885.6 | 23044.8 | 26885.6
FR | 2 | 8 | 18 | 27069.7 | 23202.6 | 27069.7
FR | 2 | 8 | 19 | 27060.25 | 23194.5 | 27060.25
FR | 2 | 8 | 20 | 26158.65 | 22421.7 | 26158.65
FR | 2 | 8 | 21 | 23796.15 | 20396.7 | 23796.15
FR | 2 | 8 | 22 | 22732.5 | 19485 | 22732.5
FR | 2 | 8 | 23 | 21773.15 | 18662.7 | 21773.15
FR | 2 | 8 | 24 | 18730.6 | 16054.8 | 18730.6
FR | 2 | 9 | 1 | 18285.75 | 15673.5 | 18285.75
FR | 2 | 9 | 2 | 18349.1 | 15727.8 | 18349.1
FR | 2 | 9 | 3 | 18311.3 | 15695.4 | 18311.3
FR | 2 | 9 | 4 | 18286.1 | 15673.8 | 18286.1
FR | 2 | 9 | 5 | 18665.5 | 15999 | 18665.5
FR | 2 | 9 | 6 | 19184.55 | 16443.9 | 19184.55
FR | 2 | 9 | 7 | 20377.35 | 17466.3 | 20377.35
FR | 2 | 9 | 8 | 21999.95 | 18857.1 | 21999.95
FR | 2 | 9 | 9 | 22760.85 | 19509.3 | 22760.85
FR | 2 | 9 | 10 | 23143.75 | 19837.5 | 23143.75
FR | 2 | 9 | 11 | 23012.15 | 19724.7 | 23012.15
FR | 2 | 9 | 12 | 22980.3 | 19697.4 | 22980.3
FR | 2 | 9 | 13 | 22919.4 | 19645.2 | 22919.4
FR | 2 | 9 | 14 | 22850.1 | 19585.8 | 22850.1
FR | 2 | 9 | 15 | 22791.3 | 19535.4 | 22791.3
FR | 2 | 9 | 16 | 23091.6 | 19792.8 | 23091.6
FR | 2 | 9 | 17 | 23506.7 | 20148.6 | 23506.7
FR | 2 | 9 | 18 | 23655.8 | 20276.4 | 23655.8
FR | 2 | 9 | 19 | 23536.45 | 20174.1 | 23536.45
FR | 2 | 9 | 20 | 23102.1 | 19801.8 | 23102.1
FR | 2 | 9 | 21 | 22218 | 19044 | 22218
FR | 2 | 9 | 22 | 21292.6 | 18250.8 | 21292.6
FR | 2 | 9 | 23 | 20431.25 | 17512.5 | 20431.25
FR | 2 | 9 | 24 | 19377.4 | 16609.2 | 19377.4
FR | 2 | 10 | 1 | 19006.05 | 16290.9 | 19006.05
FR | 2 | 10 | 2 | 18934.3 | 16229.4 | 18934.3
FR | 2 | 10 | 3 | 18871.3 | 16175.4 | 18871.3
FR | 2 | 10 | 4 | 18990.65 | 16277.7 | 18990.65
FR | 2 | 10 | 5 | 19037.9 | 16318.2 | 19037.9
FR | 2 | 10 | 6 | 19463.15 | 16682.7 | 19463.15
FR | 2 | 10 | 7 | 20423.2 | 17505.6 | 20423.2
FR | 2 | 10 | 8 | 21999.95 | 18857.1 | 21999.95
FR | 2 | 10 | 9 | 22760.85 | 19509.3 | 22760.85
FR | 2 | 10 | 10 | 23143.75 | 19837.5 | 23143.75
FR | 2 | 10 | 11 | 23012.15 | 19724.7 | 23012.15
FR | 2 | 10 | 12 | 23012.15 | 19724.7 | 23012.15
FR | 2 | 10 | 13 | 22958.95 | 19679.1 | 22958.95
FR | 2 | 10 | 14 | 22886.15 | 19616.7 | 22886.15
FR | 2 | 10 | 15 | 22925.7 | 19650.6 | 22925.7
FR | 2 | 10 | 16 | 23167.2 | 19857.6 | 23167.2
FR | 2 | 10 | 17 | 23597.7 | 20226.6 | 23597.7
FR | 2 | 10 | 18 | 23655.8 | 20276.4 | 23655.8
FR | 2 | 10 | 19 | 23513.7 | 20154.6 | 23513.7
FR | 2 | 10 | 20 | 22841 | 19578 | 22841
FR | 2 | 10 | 21 | 21956.9 | 18820.2 | 21956.9
FR | 2 | 10 | 22 | 21031.5 | 18027 | 21031.5
FR | 2 | 10 | 23 | 20155.1 | 17275.8 | 20155.1
FR | 2 | 10 | 24 | 19263.65 | 16511.7 | 19263.65
FR | 2 | 11 | 1 | 18985.4 | 16273.2 | 18985.4
FR | 2 | 11 | 2 | 18735.85 | 16059.3 | 18735.85
FR | 2 | 11 | 3 | 18691.05 | 16020.9 | 18691.05
FR | 2 | 11 | 4 | 18691.05 | 16020.9 | 18691.05
FR | 2 | 11 | 5 | 19811.4 | 16981.2 | 19811.4
FR | 2 | 11 | 6 | 23639 | 20262 | 23639
FR | 2 | 11 | 7 | 25537.75 | 21889.5 | 25537.75
FR | 2 | 11 | 8 | 26521.6 | 22732.8 | 26521.6
FR | 2 | 11 | 9 | 26749.8 | 22928.4 | 26749.8
FR | 2 | 11 | 10 | 26923.05 | 23076.9 | 26923.05
FR | 2 | 11 | 11 | 26882.8 | 23042.4 | 26882.8
FR | 2 | 11 | 12 | 26787.6 | 22960.8 | 26787.6
FR | 2 | 11 | 13 | 26734.75 | 22915.5 | 26734.75
FR | 2 | 11 | 14 | 26689.25 | 22876.5 | 26689.25
FR | 2 | 11 | 15 | 26689.25 | 22876.5 | 26689.25
FR | 2 | 11 | 16 | 26738.95 | 22919.1 | 26738.95
FR | 2 | 11 | 17 | 26803 | 22974 | 26803
FR | 2 | 11 | 18 | 26803 | 22974 | 26803
FR | 2 | 11 | 19 | 26789.7 | 22962.6 | 26789.7
FR | 2 | 11 | 20 | 26055.75 | 22333.5 | 26055.75
FR | 2 | 11 | 21 | 23643.9 | 20266.2 | 23643.9
FR | 2 | 11 | 22 | 22509.55 | 19293.9 | 22509.55
FR | 2 | 11 | 23 | 21700.7 | 18600.6 | 21700.7
FR | 2 | 11 | 24 | 19328.75 | 16567.5 | 19328.75
FR | 2 | 12 | 1 | 19034.05 | 16314.9 | 19034.05
FR | 2 | 12 | 2 | 18752.65 | 16073.7 | 18752.65
FR | 2 | 12 | 3 | 18691.05 | 16020.9 | 18691.05
FR | 2 | 12 | 4 | 18691.05 | 16020.9 | 18691.05
FR | 2 | 12 | 5 | 19811.4 | 16981.2 | 19811.4
FR | 2 | 12 | 6 | 23773.05 | 20376.9 | 23773.05
FR | 2 | 12 | 7 | 25847.85 | 22155.3 | 25847.85
FR | 2 | 12 | 8 | 26865.3 | 23027.4 | 26865.3
FR | 2 | 12 | 9 | 27133.4 | 23257.2 | 27133.4
FR | 2 | 12 | 10 | 27127.45 | 23252.1 | 27127.45
FR | 2 | 12 | 11 | 27134.45 | 23258.1 | 27134.45
FR | 2 | 12 | 12 | 27113.8 | 23240.4 | 27113.8
FR | 2 | 12 | 13 | 26938.45 | 23090.1 | 26938.45
FR | 2 | 12 | 14 | 26924.45 | 23078.1 | 26924.45
FR | 2 | 12 | 15 | 26924.45 | 23078.1 | 26924.45
FR | 2 | 12 | 16 | 27055 | 23190 | 27055
FR | 2 | 12 | 17 | 27083.7 | 23214.6 | 27083.7
FR | 2 | 12 | 18 | 27197.8 | 23312.4 | 27197.8
FR | 2 | 12 | 19 | 27076.7 | 23208.6 | 27076.7
FR | 2 | 12 | 20 | 26158.65 | 22421.7 | 26158.65
FR | 2 | 12 | 21 | 23796.15 | 20396.7 | 23796.15
FR | 2 | 12 | 22 | 22693.65 | 19451.7 | 22693.65
FR | 2 | 12 | 23 | 21734.65 | 18629.7 | 21734.65
FR | 2 | 12 | 24 | 19395.6 | 16624.8 | 19395.6
FR | 2 | 13 | 1 | 19189.45 | 16448.1 | 19189.45
FR | 2 | 13 | 2 | 19103 | 16374 | 19103
FR | 2 | 13 | 3 | 19139.4 | 16405.2 | 19139.4
FR | 2 | 13 | 4 | 19139.4 | 16405.2 | 19139.4
FR | 2 | 13 | 5 | 20295.1 | 17395.8 | 20295.1
FR | 2 | 13 | 6 | 24066.35 | 20628.3 | 24066.35
FR | 2 | 13 | 7 | 26015.85 | 22299.3 | 26015.85
FR | 2 | 13 | 8 | 27033.3 | 23171.4 | 27033.3
FR | 2 | 13 | 9 | 27301.4 | 23401.2 | 27301.4
FR | 2 | 13 | 10 | 27223 | 23334 | 27223
FR | 2 | 13 | 11 | 27157.2 | 23277.6 | 27157.2
FR | 2 | 13 | 12 | 27134.45 | 23258.1 | 27134.45
FR | 2 | 13 | 13 | 27113.1 | 23239.8 | 27113.1
FR | 2 | 13 | 14 | 27096.65 | 23225.7 | 27096.65
FR | 2 | 13 | 15 | 27092.45 | 23222.1 | 27092.45
FR | 2 | 13 | 16 | 27212.85 | 23325.3 | 27212.85
FR | 2 | 13 | 17 | 27218.8 | 23330.4 | 27218.8
FR | 2 | 13 | 18 | 27218.8 | 23330.4 | 27218.8
FR | 2 | 13 | 19 | 27135.85 | 23259.3 | 27135.85
FR | 2 | 13 | 20 | 26292.7 | 22536.6 | 26292.7
FR | 2 | 13 | 21 | 23930.55 | 20511.9 | 23930.55
FR | 2 | 13 | 22 | 22828.05 | 19566.9 | 22828.05
FR | 2 | 13 | 23 | 21849.8 | 18728.4 | 21849.8
FR | 2 | 13 | 24 | 19897.15 | 17054.7 | 19897.15
FR | 2 | 14 | 1 | 19672.1 | 16861.8 | 19672.1
FR | 2 | 14 | 2 | 19573.75 | 16777.5 | 19573.75
FR | 2 | 14 | 3 | 19528.6 | 16738.8 | 19528.6
FR | 2 | 14 | 4 | 19528.6 | 16738.8 | 19528.6
FR | 2 | 14 | 5 | 20538.7 | 17604.6 | 20538.7
FR | 2 | 14 | 6 | 24166.45 | 20714.1 | 24166.45
FR | 2 | 14 | 7 | 26015.85 | 22299.3 | 26015.85
FR | 2 | 14 | 8 | 27062.35 | 23196.3 | 27062.35
FR | 2 | 14 | 9 | 27301.4 | 23401.2 | 27301.4
FR | 2 | 14 | 10 | 27223 | 23334 | 27223
FR | 2 | 14 | 11 | 27193.95 | 23309.1 | 27193.95
FR | 2 | 14 | 12 | 27134.45 | 23258.1 | 27134.45
FR | 2 | 14 | 13 | 27113.1 | 23239.8 | 27113.1
FR | 2 | 14 | 14 | 26938.45 | 23090.1 | 26938.45
FR | 2 | 14 | 15 | 26887.35 | 23046.3 | 26887.35
FR | 2 | 14 | 16 | 26847.45 | 23012.1 | 26847.45
FR | 2 | 14 | 17 | 26803 | 22974 | 26803
FR | 2 | 14 | 18 | 26803 | 22974 | 26803
FR | 2 | 14 | 19 | 26752.25 | 22930.5 | 26752.25
FR | 2 | 14 | 20 | 26002.55 | 22287.9 | 26002.55
FR | 2 | 14 | 21 | 23643.9 | 20266.2 | 23643.9
FR | 2 | 14 | 22 | 22541.4 | 19321.2 | 22541.4
FR | 2 | 14 | 23 | 21510.3 | 18437.4 | 21510.3
FR | 2 | 14 | 24 | 19365.15 | 16598.7 | 19365.15
FR | 2 | 15 | 1 | 18998.35 | 16284.3 | 18998.35
FR | 2 | 15 | 2 | 18720.1 | 16045.8 | 18720.1
FR | 2 | 15 | 3 | 18675.3 | 16007.4 | 18675.3
FR | 2 | 15 | 4 | 18623.85 | 15963.3 | 18623.85
FR | 2 | 15 | 5 | 19693.8 | 16880.4 | 19693.8
FR | 2 | 15 | 6 | 23591.05 | 20220.9 | 23591.05
FR | 2 | 15 | 7 | 25582.9 | 21928.2 | 25582.9
FR | 2 | 15 | 8 | 26478.55 | 22695.9 | 26478.55
FR | 2 | 15 | 9 | 26549.25 | 22756.5 | 26549.25
FR | 2 | 15 | 10 | 26573.75 | 22777.5 | 26573.75
FR | 2 | 15 | 11 | 26456.5 | 22677 | 26456.5
FR | 2 | 15 | 12 | 26456.5 | 22677 | 26456.5
FR | 2 | 15 | 13 | 26359.2 | 22593.6 | 26359.2
FR | 2 | 15 | 14 | 26326.65 | 22565.7 | 26326.65
FR | 2 | 15 | 15 | 26274.15 | 22520.7 | 26274.15
FR | 2 | 15 | 16 | 26274.15 | 22520.7 | 26274.15
FR | 2 | 15 | 17 | 26335.75 | 22573.5 | 26335.75
FR | 2 | 15 | 18 | 26450.55 | 22671.9 | 26450.55
FR | 2 | 15 | 19 | 26528.95 | 22739.1 | 26528.95
FR | 2 | 15 | 20 | 25888.1 | 22189.8 | 25888.1
FR | 2 | 15 | 21 | 23653 | 20274 | 23653
FR | 2 | 15 | 22 | 22509.9 | 19294.2 | 22509.9
FR | 2 | 15 | 23 | 21476.7 | 18408.6 | 21476.7
FR | 2 | 15 | 24 | 18780.65 | 16097.7 | 18780.65
FR | 2 | 16 | 1 | 18237.8 | 15632.4 | 18237.8
FR | 2 | 16 | 2 | 17998.75 | 15427.5 | 17998.75
FR | 2 | 16 | 3 | 17838.8 | 15290.4 | 17838.8
FR | 2 | 16 | 4 | 17838.8 | 15290.4 | 17838.8
FR | 2 | 16 | 5 | 17892 | 15336 | 17892
FR | 2 | 16 | 6 | 18274.2 | 15663.6 | 18274.2
FR | 2 | 16 | 7 | 19621.35 | 16818.3 | 19621.35
FR | 2 | 16 | 8 | 21354.55 | 18303.9 | 21354.55
FR | 2 | 16 | 9 | 22194.9 | 19024.2 | 22194.9
FR | 2 | 16 | 10 | 22736.35 | 19488.3 | 22736.35
FR | 2 | 16 | 11 | 22813.35 | 19554.3 | 22813.35
FR | 2 | 16 | 12 | 22573.6 | 19348.8 | 22573.6
FR | 2 | 16 | 13 | 22486.1 | 19273.8 | 22486.1
FR | 2 | 16 | 14 | 22465.8 | 19256.4 | 22465.8
FR | 2 | 16 | 15 | 22465.8 | 19256.4 | 22465.8
FR | 2 | 16 | 16 | 22522.5 | 19305 | 22522.5
FR | 2 | 16 | 17 | 23063.95 | 19769.1 | 23063.95
FR | 2 | 16 | 18 | 23153.9 | 19846.2 | 23153.9
FR | 2 | 16 | 19 | 23214.45 | 19898.1 | 23214.45
FR | 2 | 16 | 20 | 22758.05 | 19506.9 | 22758.05
FR | 2 | 16 | 21 | 21861.7 | 18738.6 | 21861.7
FR | 2 | 16 | 22 | 21059.85 | 18051.3 | 21059.85
FR | 2 | 16 | 23 | 20145.3 | 17267.4 | 20145.3
FR | 2 | 16 | 24 | 18684.4 | 16015.2 | 18684.4
FR | 2 | 17 | 1 | 18207 | 15606 | 18207
FR | 2 | 17 | 2 | 18046.7 | 15468.6 | 18046.7
FR | 2 | 17 | 3 | 18025 | 15450 | 18025
FR | 2 | 17 | 4 | 18069.1 | 15487.8 | 18069.1
FR | 2 | 17 | 5 | 18122.65 | 15533.7 | 18122.65
FR | 2 | 17 | 6 | 18619.3 | 15959.4 | 18619.3
FR | 2 | 17 | 7 | 19833.8 | 17000.4 | 19833.8
FR | 2 | 17 | 8 | 21641.9 | 18550.2 | 21641.9
FR | 2 | 17 | 9 | 22314.95 | 19127.1 | 22314.95
FR | 2 | 17 | 10 | 22866.2 | 19599.6 | 22866.2
FR | 2 | 17 | 11 | 22904.7 | 19632.6 | 22904.7
FR | 2 | 17 | 12 | 22813.35 | 19554.3 | 22813.35
FR | 2 | 17 | 13 | 22690.5 | 19449 | 22690.5
FR | 2 | 17 | 14 | 22524.25 | 19306.5 | 22524.25
FR | 2 | 17 | 15 | 22453.2 | 19245.6 | 22453.2
FR | 2 | 17 | 16 | 22509.55 | 19293.9 | 22509.55
FR | 2 | 17 | 17 | 23175.95 | 19865.1 | 23175.95
FR | 2 | 17 | 18 | 23390.15 | 20048.7 | 23390.15
FR | 2 | 17 | 19 | 23367.75 | 20029.5 | 23367.75
FR | 2 | 17 | 20 | 22779.75 | 19525.5 | 22779.75
FR | 2 | 17 | 21 | 21931.35 | 18798.3 | 21931.35
FR | 2 | 17 | 22 | 21089.6 | 18076.8 | 21089.6
FR | 2 | 17 | 23 | 20155.1 | 17275.8 | 20155.1
FR | 2 | 17 | 24 | 19395.6 | 16624.8 | 19395.6
FR | 2 | 18 | 1 | 19309.15 | 16550.7 | 19309.15
FR | 2 | 18 | 2 | 19184.55 | 16443.9 | 19184.55
FR | 2 | 18 | 3 | 19259.45 | 16508.1 | 19259.45
FR | 2 | 18 | 4 | 19428.5 | 16653 | 19428.5
FR | 2 | 18 | 5 | 20438.6 | 17518.8 | 20438.6
FR | 2 | 18 | 6 | 24137.75 | 20689.5 | 24137.75
FR | 2 | 18 | 7 | 26015.85 | 22299.3 | 26015.85
FR | 2 | 18 | 8 | 27033.3 | 23171.4 | 27033.3
FR | 2 | 18 | 9 | 27214.95 | 23327.1 | 27214.95
FR | 2 | 18 | 10 | 27127.45 | 23252.1 | 27127.45
FR | 2 | 18 | 11 | 26945.8 | 23096.4 | 26945.8
FR | 2 | 18 | 12 | 26710.6 | 22894.8 | 26710.6
FR | 2 | 18 | 13 | 26553.8 | 22760.4 | 26553.8
FR | 2 | 18 | 14 | 26440.4 | 22663.2 | 26440.4
FR | 2 | 18 | 15 | 26416.95 | 22643.1 | 26416.95
FR | 2 | 18 | 16 | 26416.95 | 22643.1 | 26416.95
FR | 2 | 18 | 17 | 26453.35 | 22674.3 | 26453.35
FR | 2 | 18 | 18 | 26631.85 | 22827.3 | 26631.85
FR | 2 | 18 | 19 | 26706.75 | 22891.5 | 26706.75
FR | 2 | 18 | 20 | 26012.35 | 22296.3 | 26012.35
FR | 2 | 18 | 21 | 23643.9 | 20266.2 | 23643.9
FR | 2 | 18 | 22 | 22673 | 19434 | 22673
FR | 2 | 18 | 23 | 21734.65 | 18629.7 | 21734.65
FR | 2 | 18 | 24 | 19533.15 | 16742.7 | 19533.15
FR | 2 | 19 | 1 | 19309.15 | 16550.7 | 19309.15
FR | 2 | 19 | 2 | 19184.55 | 16443.9 | 19184.55
FR | 2 | 19 | 3 | 19215 | 16470 | 19215
FR | 2 | 19 | 4 | 19428.5 | 16653 | 19428.5
FR | 2 | 19 | 5 | 20510 | 17580 | 20510
FR | 2 | 19 | 6 | 24137.75 | 20689.5 | 24137.75
FR | 2 | 19 | 7 | 26044.55 | 22323.9 | 26044.55
FR | 2 | 19 | 8 | 27062.35 | 23196.3 | 27062.35
FR | 2 | 19 | 9 | 27301.4 | 23401.2 | 27301.4
FR | 2 | 19 | 10 | 27127.45 | 23252.1 | 27127.45
FR | 2 | 19 | 11 | 26945.8 | 23096.4 | 26945.8
FR | 2 | 19 | 12 | 26629.05 | 22824.9 | 26629.05
FR | 2 | 19 | 13 | 26440.4 | 22663.2 | 26440.4
FR | 2 | 19 | 14 | 26440.4 | 22663.2 | 26440.4
FR | 2 | 19 | 15 | 26274.15 | 22520.7 | 26274.15
FR | 2 | 19 | 16 | 26274.15 | 22520.7 | 26274.15
FR | 2 | 19 | 17 | 26335.75 | 22573.5 | 26335.75
FR | 2 | 19 | 18 | 26450.55 | 22671.9 | 26450.55
FR | 2 | 19 | 19 | 26691 | 22878 | 26691
FR | 2 | 19 | 20 | 25973.15 | 22262.7 | 25973.15
FR | 2 | 19 | 21 | 23643.9 | 20266.2 | 23643.9
FR | 2 | 19 | 22 | 22509.55 | 19293.9 | 22509.55
FR | 2 | 19 | 23 | 21495.6 | 18424.8 | 21495.6
FR | 2 | 19 | 24 | 19279.05 | 16524.9 | 19279.05
FR | 2 | 20 | 1 | 19034.05 | 16314.9 | 19034.05
FR | 2 | 20 | 2 | 18831.05 | 16140.9 | 18831.05
FR | 2 | 20 | 3 | 18850.3 | 16157.4 | 18850.3
FR | 2 | 20 | 4 | 18850.3 | 16157.4 | 18850.3
FR | 2 | 20 | 5 | 20023.5 | 17163 | 20023.5
FR | 2 | 20 | 6 | 23818.9 | 20416.2 | 23818.9
FR | 2 | 20 | 7 | 25886.7 | 22188.6 | 25886.7
FR | 2 | 20 | 8 | 26947.2 | 23097.6 | 26947.2
FR | 2 | 20 | 9 | 27133.4 | 23257.2 | 27133.4
FR | 2 | 20 | 10 | 26923.05 | 23076.9 | 26923.05
FR | 2 | 20 | 11 | 26787.6 | 22960.8 | 26787.6
FR | 2 | 20 | 12 | 26629.05 | 22824.9 | 26629.05
FR | 2 | 20 | 13 | 26547.5 | 22755 | 26547.5
FR | 2 | 20 | 14 | 26480.65 | 22697.7 | 26480.65
FR | 2 | 20 | 15 | 26416.95 | 22643.1 | 26416.95
FR | 2 | 20 | 16 | 26495.35 | 22710.3 | 26495.35
FR | 2 | 20 | 17 | 26634.65 | 22829.7 | 26634.65
FR | 2 | 20 | 18 | 26803 | 22974 | 26803
FR | 2 | 20 | 19 | 26893.3 | 23051.4 | 26893.3
FR | 2 | 20 | 20 | 26055.75 | 22333.5 | 26055.75
FR | 2 | 20 | 21 | 23712.85 | 20325.3 | 23712.85
FR | 2 | 20 | 22 | 22693.65 | 19451.7 | 22693.65
FR | 2 | 20 | 23 | 21734.65 | 18629.7 | 21734.65
FR | 2 | 20 | 24 | 19462.45 | 16682.1 | 19462.45
FR | 2 | 21 | 1 | 19390.35 | 16620.3 | 19390.35
FR | 2 | 21 | 2 | 19473.3 | 16691.4 | 19473.3
FR | 2 | 21 | 3 | 19422.9 | 16648.2 | 19422.9
FR | 2 | 21 | 4 | 19499.9 | 16714.2 | 19499.9
FR | 2 | 21 | 5 | 20538.7 | 17604.6 | 20538.7
FR | 2 | 21 | 6 | 24166.45 | 20714.1 | 24166.45
FR | 2 | 21 | 7 | 26044.55 | 22323.9 | 26044.55
FR | 2 | 21 | 8 | 27062.35 | 23196.3 | 27062.35
FR | 2 | 21 | 9 | 27301.4 | 23401.2 | 27301.4
FR | 2 | 21 | 10 | 27223 | 23334 | 27223
FR | 2 | 21 | 11 | 27134.45 | 23258.1 | 27134.45
FR | 2 | 21 | 12 | 27134.45 | 23258.1 | 27134.45
FR | 2 | 21 | 13 | 27092.45 | 23222.1 | 27092.45
FR | 2 | 21 | 14 | 26938.45 | 23090.1 | 26938.45
FR | 2 | 21 | 15 | 26938.45 | 23090.1 | 26938.45
FR | 2 | 21 | 16 | 27159.3 | 23279.4 | 27159.3
FR | 2 | 21 | 17 | 27202.35 | 23316.3 | 27202.35
FR | 2 | 21 | 18 | 27218.8 | 23330.4 | 27218.8
FR | 2 | 21 | 19 | 27076.7 | 23208.6 | 27076.7
FR | 2 | 21 | 20 | 26220.25 | 22474.5 | 26220.25
FR | 2 | 21 | 21 | 23930.55 | 20511.9 | 23930.55
FR | 2 | 21 | 22 | 22828.05 | 19566.9 | 22828.05
FR | 2 | 21 | 23 | 21849.8 | 18728.4 | 21849.8
FR | 2 | 21 | 24 | 19820.15 | 16988.7 | 19820.15
FR | 2 | 22 | 1 | 19672.1 | 16861.8 | 19672.1
FR | 2 | 22 | 2 | 19573.75 | 16777.5 | 19573.75
FR | 2 | 22 | 3 | 19528.6 | 16738.8 | 19528.6
FR | 2 | 22 | 4 | 19528.6 | 16738.8 | 19528.6
FR | 2 | 22 | 5 | 20538.7 | 17604.6 | 20538.7
FR | 2 | 22 | 6 | 24166.45 | 20714.1 | 24166.45
FR | 2 | 22 | 7 | 26044.55 | 22323.9 | 26044.55
FR | 2 | 22 | 8 | 27062.35 | 23196.3 | 27062.35
FR | 2 | 22 | 9 | 27330.1 | 23425.8 | 27330.1
FR | 2 | 22 | 10 | 27223 | 23334 | 27223
FR | 2 | 22 | 11 | 27230 | 23340 | 27230
FR | 2 | 22 | 12 | 27230 | 23340 | 27230
FR | 2 | 22 | 13 | 27208.65 | 23321.7 | 27208.65
FR | 2 | 22 | 14 | 27172.6 | 23290.8 | 27172.6
FR | 2 | 22 | 15 | 27172.6 | 23290.8 | 27172.6
FR | 2 | 22 | 16 | 27288.8 | 23390.4 | 27288.8
FR | 2 | 22 | 17 | 27314 | 23412 | 27314
FR | 2 | 22 | 18 | 27314 | 23412 | 27314
FR | 2 | 22 | 19 | 27171.9 | 23290.2 | 27171.9
FR | 2 | 22 | 20 | 26292.7 | 22536.6 | 26292.7
FR | 2 | 22 | 21 | 23930.55 | 20511.9 | 23930.55
FR | 2 | 22 | 22 | 22828.05 | 19566.9 | 22828.05
FR | 2 | 22 | 23 | 21849.8 | 18728.4 | 21849.8
FR | 2 | 22 | 24 | 19559.4 | 16765.2 | 19559.4
FR | 2 | 23 | 1 | 19188.05 | 16446.9 | 19188.05
FR | 2 | 23 | 2 | 19082 | 16356 | 19082
FR | 2 | 23 | 3 | 19019.35 | 16302.3 | 19019.35
FR | 2 | 23 | 4 | 19019.35 | 16302.3 | 19019.35
FR | 2 | 23 | 5 | 19066.6 | 16342.8 | 19066.6
FR | 2 | 23 | 6 | 19463.15 | 16682.7 | 19463.15
FR | 2 | 23 | 7 | 20452.25 | 17530.5 | 20452.25
FR | 2 | 23 | 8 | 22074.5 | 18921 | 22074.5
FR | 2 | 23 | 9 | 22789.55 | 19533.9 | 22789.55
FR | 2 | 23 | 10 | 23143.75 | 19837.5 | 23143.75
FR | 2 | 23 | 11 | 23273.25 | 19948.5 | 23273.25
FR | 2 | 23 | 12 | 23273.25 | 19948.5 | 23273.25
FR | 2 | 23 | 13 | 23251.9 | 19930.2 | 23251.9
FR | 2 | 23 | 14 | 23218.65 | 19901.7 | 23218.65
FR | 2 | 23 | 15 | 23218.65 | 19901.7 | 23218.65
FR | 2 | 23 | 16 | 23460.15 | 20108.7 | 23460.15
FR | 2 | 23 | 17 | 23874.9 | 20464.2 | 23874.9
FR | 2 | 23 | 18 | 23916.9 | 20500.2 | 23916.9
FR | 2 | 23 | 19 | 23774.8 | 20378.4 | 23774.8
FR | 2 | 23 | 20 | 23102.1 | 19801.8 | 23102.1
FR | 2 | 23 | 21 | 22218 | 19044 | 22218
FR | 2 | 23 | 22 | 21292.6 | 18250.8 | 21292.6
FR | 2 | 23 | 23 | 20431.25 | 17512.5 | 20431.25
FR | 2 | 23 | 24 | 19530.7 | 16740.6 | 19530.7
FR | 2 | 24 | 1 | 19159.35 | 16422.3 | 19159.35
FR | 2 | 24 | 2 | 19053.3 | 16331.4 | 19053.3
FR | 2 | 24 | 3 | 18990.65 | 16277.7 | 18990.65
FR | 2 | 24 | 4 | 19019.35 | 16302.3 | 19019.35
FR | 2 | 24 | 5 | 19066.6 | 16342.8 | 19066.6
FR | 2 | 24 | 6 | 19463.15 | 16682.7 | 19463.15
FR | 2 | 24 | 7 | 20452.25 | 17530.5 | 20452.25
FR | 2 | 24 | 8 | 22074.5 | 18921 | 22074.5
FR | 2 | 24 | 9 | 22760.85 | 19509.3 | 22760.85
FR | 2 | 24 | 10 | 23143.75 | 19837.5 | 23143.75
FR | 2 | 24 | 11 | 23273.25 | 19948.5 | 23273.25
FR | 2 | 24 | 12 | 23084.6 | 19786.8 | 23084.6
FR | 2 | 24 | 13 | 23013.55 | 19725.9 | 23013.55
FR | 2 | 24 | 14 | 22957.9 | 19678.2 | 22957.9
FR | 2 | 24 | 15 | 22957.9 | 19678.2 | 22957.9
FR | 2 | 24 | 16 | 23199.05 | 19884.9 | 23199.05
FR | 2 | 24 | 17 | 23614.15 | 20240.7 | 23614.15
FR | 2 | 24 | 18 | 23728.25 | 20338.5 | 23728.25
FR | 2 | 24 | 19 | 23586.15 | 20216.7 | 23586.15
FR | 2 | 24 | 20 | 22949.5 | 19671 | 22949.5
FR | 2 | 24 | 21 | 22218 | 19044 | 22218
FR | 2 | 24 | 22 | 21292.6 | 18250.8 | 21292.6
FR | 2 | 24 | 23 | 20431.25 | 17512.5 | 20431.25
FR | 2 | 24 | 24 | 19663 | 16854 | 19663
FR | 2 | 25 | 1 | 19465.95 | 16685.1 | 19465.95
FR | 2 | 25 | 2 | 19260.15 | 16508.7 | 19260.15
FR | 2 | 25 | 3 | 19370.4 | 16603.2 | 19370.4
FR | 2 | 25 | 4 | 19428.5 | 16653 | 19428.5
FR | 2 | 25 | 5 | 20438.6 | 17518.8 | 20438.6
FR | 2 | 25 | 6 | 23969.75 | 20545.5 | 23969.75
FR | 2 | 25 | 7 | 26015.85 | 22299.3 | 26015.85
FR | 2 | 25 | 8 | 27033.3 | 23171.4 | 27033.3
FR | 2 | 25 | 9 | 27301.4 | 23401.2 | 27301.4
FR | 2 | 25 | 10 | 27150.2 | 23271.6 | 27150.2
FR | 2 | 25 | 11 | 27134.45 | 23258.1 | 27134.45
FR | 2 | 25 | 12 | 27134.45 | 23258.1 | 27134.45
FR | 2 | 25 | 13 | 27096.65 | 23225.7 | 27096.65
FR | 2 | 25 | 14 | 27042.75 | 23179.5 | 27042.75
FR | 2 | 25 | 15 | 26938.45 | 23090.1 | 26938.45
FR | 2 | 25 | 16 | 27193.25 | 23308.5 | 27193.25
FR | 2 | 25 | 17 | 27148.45 | 23270.1 | 27148.45
FR | 2 | 25 | 18 | 27218.8 | 23330.4 | 27218.8
FR | 2 | 25 | 19 | 27076.7 | 23208.6 | 27076.7
FR | 2 | 25 | 20 | 26256.65 | 22505.7 | 26256.65
FR | 2 | 25 | 21 | 23930.55 | 20511.9 | 23930.55
FR | 2 | 25 | 22 | 22828.05 | 19566.9 | 22828.05
FR | 2 | 25 | 23 | 21849.8 | 18728.4 | 21849.8
FR | 2 | 25 | 24 | 19691 | 16878 | 19691
FR | 2 | 26 | 1 | 19465.95 | 16685.1 | 19465.95
FR | 2 | 26 | 2 | 19260.15 | 16508.7 | 19260.15
FR | 2 | 26 | 3 | 19215 | 16470 | 19215
FR | 2 | 26 | 4 | 19139.4 | 16405.2 | 19139.4
FR | 2 | 26 | 5 | 20219.5 | 17331 | 20219.5
FR | 2 | 26 | 6 | 23922.85 | 20505.3 | 23922.85
FR | 2 | 26 | 7 | 26015.85 | 22299.3 | 26015.85
FR | 2 | 26 | 8 | 27033.3 | 23171.4 | 27033.3
FR | 2 | 26 | 9 | 27193.25 | 23308.5 | 27193.25
FR | 2 | 26 | 10 | 27127.45 | 23252.1 | 27127.45
FR | 2 | 26 | 11 | 27113.8 | 23240.4 | 27113.8
FR | 2 | 26 | 12 | 26945.8 | 23096.4 | 26945.8
FR | 2 | 26 | 13 | 26766.25 | 22942.5 | 26766.25
FR | 2 | 26 | 14 | 26689.25 | 22876.5 | 26689.25
FR | 2 | 26 | 15 | 26689.25 | 22876.5 | 26689.25
FR | 2 | 26 | 16 | 26773.95 | 22949.1 | 26773.95
FR | 2 | 26 | 17 | 26803 | 22974 | 26803
FR | 2 | 26 | 18 | 27032.6 | 23170.8 | 27032.6
FR | 2 | 26 | 19 | 26973.8 | 23120.4 | 26973.8
FR | 2 | 26 | 20 | 26055.75 | 22333.5 | 26055.75
FR | 2 | 26 | 21 | 23612.05 | 20238.9 | 23612.05
FR | 2 | 26 | 22 | 22509.55 | 19293.9 | 22509.55
FR | 2 | 26 | 23 | 21596.4 | 18511.2 | 21596.4
FR | 2 | 26 | 24 | 19245.8 | 16496.4 | 19245.8
FR | 2 | 27 | 1 | 19034.05 | 16314.9 | 19034.05
FR | 2 | 27 | 2 | 18808.3 | 16121.4 | 18808.3
FR | 2 | 27 | 3 | 18763.5 | 16083 | 18763.5
FR | 2 | 27 | 4 | 18763.5 | 16083 | 18763.5
FR | 2 | 27 | 5 | 19936.7 | 17088.6 | 19936.7
FR | 2 | 27 | 6 | 23780.05 | 20382.9 | 23780.05
FR | 2 | 27 | 7 | 25847.85 | 22155.3 | 25847.85
FR | 2 | 27 | 8 | 26865.3 | 23027.4 | 26865.3
FR | 2 | 27 | 9 | 27133.4 | 23257.2 | 27133.4
FR | 2 | 27 | 10 | 27127.45 | 23252.1 | 27127.45
FR | 2 | 27 | 11 | 27113.8 | 23240.4 | 27113.8
FR | 2 | 27 | 12 | 26959.8 | 23108.4 | 26959.8
FR | 2 | 27 | 13 | 26924.45 | 23078.1 | 26924.45
FR | 2 | 27 | 14 | 26924.45 | 23078.1 | 26924.45
FR | 2 | 27 | 15 | 26887.35 | 23046.3 | 26887.35
FR | 2 | 27 | 16 | 27003.55 | 23145.9 | 27003.55
FR | 2 | 27 | 17 | 27032.6 | 23170.8 | 27032.6
FR | 2 | 27 | 18 | 27069.7 | 23202.6 | 27069.7
FR | 2 | 27 | 19 | 26985 | 23130 | 26985
FR | 2 | 27 | 20 | 26142.2 | 22407.6 | 26142.2
FR | 2 | 27 | 21 | 23796.15 | 20396.7 | 23796.15
FR | 2 | 27 | 22 | 22693.65 | 19451.7 | 22693.65
FR | 2 | 27 | 23 | 21734.65 | 18629.7 | 21734.65
FR | 2 | 27 | 24 | 19395.6 | 16624.8 | 19395.6
FR | 2 | 28 | 1 | 19101.25 | 16372.5 | 19101.25
FR | 2 | 28 | 2 | 18895.1 | 16195.8 | 18895.1
FR | 2 | 28 | 3 | 18987.85 | 16275.3 | 18987.85
FR | 2 | 28 | 4 | 19049.45 | 16328.1 | 19049.45
FR | 2 | 28 | 5 | 20158.6 | 17278.8 | 20158.6
FR | 2 | 28 | 6 | 23861.95 | 20453.1 | 23861.95
FR | 2 | 28 | 7 | 25929.4 | 22225.2 | 25929.4
FR | 2 | 28 | 8 | 26925.5 | 23079 | 26925.5
FR | 2 | 28 | 9 | 27137.95 | 23261.1 | 27137.95
FR | 2 | 28 | 10 | 27127.45 | 23252.1 | 27127.45
FR | 2 | 28 | 11 | 26959.8 | 23108.4 | 26959.8
FR | 2 | 28 | 12 | 26945.8 | 23096.4 | 26945.8
FR | 2 | 28 | 13 | 26766.25 | 22942.5 | 26766.25
FR | 2 | 28 | 14 | 26689.25 | 22876.5 | 26689.25
FR | 2 | 28 | 15 | 26694.5 | 22881 | 26694.5
FR | 2 | 28 | 16 | 26657.4 | 22849.2 | 26657.4
FR | 2 | 28 | 17 | 26803 | 22974 | 26803
FR | 2 | 28 | 18 | 26885.6 | 23044.8 | 26885.6
FR | 2 | 28 | 19 | 26973.8 | 23120.4 | 26973.8
FR | 2 | 28 | 20 | 26055.75 | 22333.5 | 26055.75
FR | 2 | 28 | 21 | 23612.05 | 20238.9 | 23612.05
FR | 2 | 28 | 22 | 22610.35 | 19380.3 | 22610.35
FR | 2 | 28 | 23 | 21700.7 | 18600.6 | 21700.7
FR | 2 | 28 | 24 | 18639.25 | 15976.5 | 18639.25
FR | 3 | 1 | 1 | 18272.1 | 15661.8 | 18272.1
FR | 3 | 1 | 2 | 18063.15 | 15482.7 | 18063.15
FR | 3 | 1 | 3 | 17998.75 | 15427.5 | 17998.75
FR | 3 | 1 | 4 | 17998.75 | 15427.5 | 17998.75
FR | 3 | 1 | 5 | 19060.65 | 16337.7 | 19060.65
FR | 3 | 1 | 6 | 22329.3 | 19139.4 | 22329.3
FR | 3 | 1 | 7 | 24623.2 | 21105.6 | 24623.2
FR | 3 | 1 | 8 | 25430.3 | 21797.4 | 25430.3
FR | 3 | 1 | 9 | 25979.8 | 22268.4 | 25979.8
FR | 3 | 1 | 10 | 26059.95 | 22337.1 | 26059.95
FR | 3 | 1 | 11 | 26068.7 | 22344.6 | 26068.7
FR | 3 | 1 | 12 | 26068.7 | 22344.6 | 26068.7
FR | 3 | 1 | 13 | 25915.05 | 22212.9 | 25915.05
FR | 3 | 1 | 14 | 25913.3 | 22211.4 | 25913.3
FR | 3 | 1 | 15 | 25867.8 | 22172.4 | 25867.8
FR | 3 | 1 | 16 | 25926.25 | 22222.5 | 25926.25
FR | 3 | 1 | 17 | 25955.3 | 22247.4 | 25955.3
FR | 3 | 1 | 18 | 26000.8 | 22286.4 | 26000.8
FR | 3 | 1 | 19 | 25904.55 | 22203.9 | 25904.55
FR | 3 | 1 | 20 | 25104.45 | 21518.1 | 25104.45
FR | 3 | 1 | 21 | 22916.6 | 19642.8 | 22916.6
FR | 3 | 1 | 22 | 21610.4 | 18523.2 | 21610.4
FR | 3 | 1 | 23 | 20611.85 | 17667.3 | 20611.85
FR | 3 | 1 | 24 | 18301.85 | 15687.3 | 18301.85
FR | 3 | 2 | 1 | 17761.8 | 15224.4 | 17761.8
FR | 3 | 2 | 2 | 17580.15 | 15068.7 | 17580.15
FR | 3 | 2 | 3 | 17451 | 14958 | 17451
FR | 3 | 2 | 4 | 17451 | 14958 | 17451
FR | 3 | 2 | 5 | 17585.75 | 15073.5 | 17585.75
FR | 3 | 2 | 6 | 17866.8 | 15314.4 | 17866.8
FR | 3 | 2 | 7 | 19078.5 | 16353 | 19078.5
FR | 3 | 2 | 8 | 20563.55 | 17625.9 | 20563.55
FR | 3 | 2 | 9 | 21616.35 | 18528.3 | 21616.35
FR | 3 | 2 | 10 | 22330.7 | 19140.6 | 22330.7
FR | 3 | 2 | 11 | 22476.3 | 19265.4 | 22476.3
FR | 3 | 2 | 12 | 22400.7 | 19200.6 | 22400.7
FR | 3 | 2 | 13 | 22405.25 | 19204.5 | 22405.25
FR | 3 | 2 | 14 | 22313.2 | 19125.6 | 22313.2
FR | 3 | 2 | 15 | 22313.2 | 19125.6 | 22313.2
FR | 3 | 2 | 16 | 22589 | 19362 | 22589
FR | 3 | 2 | 17 | 23051.7 | 19758.6 | 23051.7
FR | 3 | 2 | 18 | 23151.45 | 19844.1 | 23151.45
FR | 3 | 2 | 19 | 23098.95 | 19799.1 | 23098.95
FR | 3 | 2 | 20 | 22455.65 | 19247.7 | 22455.65
FR | 3 | 2 | 21 | 21638.4 | 18547.2 | 21638.4
FR | 3 | 2 | 22 | 20340.25 | 17434.5 | 20340.25
FR | 3 | 2 | 23 | 19164.95 | 16427.1 | 19164.95
FR | 3 | 2 | 24 | 18119.5 | 15531 | 18119.5
FR | 3 | 3 | 1 | 17649.1 | 15127.8 | 17649.1
FR | 3 | 3 | 2 | 17491.6 | 14992.8 | 17491.6
FR | 3 | 3 | 3 | 17423.35 | 14934.3 | 17423.35
FR | 3 | 3 | 4 | 17423.35 | 14934.3 | 17423.35
FR | 3 | 3 | 5 | 17557.4 | 15049.2 | 17557.4
FR | 3 | 3 | 6 | 18002.25 | 15430.5 | 18002.25
FR | 3 | 3 | 7 | 19224.45 | 16478.1 | 19224.45
FR | 3 | 3 | 8 | 20694.45 | 17738.1 | 20694.45
FR | 3 | 3 | 9 | 21656.6 | 18562.8 | 21656.6
FR | 3 | 3 | 10 | 22330.7 | 19140.6 | 22330.7
FR | 3 | 3 | 11 | 22357.3 | 19163.4 | 22357.3
FR | 3 | 3 | 12 | 22309 | 19122 | 22309
FR | 3 | 3 | 13 | 22053.15 | 18902.7 | 22053.15
FR | 3 | 3 | 14 | 21948.85 | 18813.3 | 21948.85
FR | 3 | 3 | 15 | 21961.8 | 18824.4 | 21961.8
FR | 3 | 3 | 16 | 22104.25 | 18946.5 | 22104.25
FR | 3 | 3 | 17 | 22693.65 | 19451.7 | 22693.65
FR | 3 | 3 | 18 | 22736 | 19488 | 22736
FR | 3 | 3 | 19 | 22906.45 | 19634.1 | 22906.45
FR | 3 | 3 | 20 | 22404.55 | 19203.9 | 22404.55
FR | 3 | 3 | 21 | 21565.6 | 18484.8 | 21565.6
FR | 3 | 3 | 22 | 20421.8 | 17504.4 | 20421.8
FR | 3 | 3 | 23 | 19164.95 | 16427.1 | 19164.95
FR | 3 | 3 | 24 | 18646.25 | 15982.5 | 18646.25
FR | 3 | 4 | 1 | 18370.1 | 15745.8 | 18370.1
FR | 3 | 4 | 2 | 18196.15 | 15596.7 | 18196.15
FR | 3 | 4 | 3 | 18207.35 | 15606.3 | 18207.35
FR | 3 | 4 | 4 | 18388.65 | 15761.7 | 18388.65
FR | 3 | 4 | 5 | 19326.65 | 16565.7 | 19326.65
FR | 3 | 4 | 6 | 22464.05 | 19254.9 | 22464.05
FR | 3 | 4 | 7 | 24584 | 21072 | 24584
FR | 3 | 4 | 8 | 25375 | 21750 | 25375
FR | 3 | 4 | 9 | 25948.3 | 22241.4 | 25948.3
FR | 3 | 4 | 10 | 25884.6 | 22186.8 | 25884.6
FR | 3 | 4 | 11 | 25544.05 | 21894.9 | 25544.05
FR | 3 | 4 | 12 | 25131.75 | 21541.5 | 25131.75
FR | 3 | 4 | 13 | 24633.35 | 21114.3 | 24633.35
FR | 3 | 4 | 14 | 24421.6 | 20932.8 | 24421.6
FR | 3 | 4 | 15 | 23968 | 20544 | 23968
FR | 3 | 4 | 16 | 23881.55 | 20469.9 | 23881.55
FR | 3 | 4 | 17 | 23912.7 | 20496.6 | 23912.7
FR | 3 | 4 | 18 | 24229.45 | 20768.1 | 24229.45
FR | 3 | 4 | 19 | 24831.45 | 21284.1 | 24831.45
FR | 3 | 4 | 20 | 24740.45 | 21206.1 | 24740.45
FR | 3 | 4 | 21 | 22958.95 | 19679.1 | 22958.95
FR | 3 | 4 | 22 | 21603.4 | 18517.2 | 21603.4
FR | 3 | 4 | 23 | 20340.6 | 17434.8 | 20340.6
FR | 3 | 4 | 24 | 18809.35 | 16122.3 | 18809.35
FR | 3 | 5 | 1 | 18318.3 | 15701.4 | 18318.3
FR | 3 | 5 | 2 | 17944.85 | 15381.3 | 17944.85
FR | 3 | 5 | 3 | 17886.4 | 15331.2 | 17886.4
FR | 3 | 5 | 4 | 17921.4 | 15361.2 | 17921.4
FR | 3 | 5 | 5 | 18804.8 | 16118.4 | 18804.8
FR | 3 | 5 | 6 | 21859.25 | 18736.5 | 21859.25
FR | 3 | 5 | 7 | 24500 | 21000 | 24500
FR | 3 | 5 | 8 | 25272.1 | 21661.8 | 25272.1
FR | 3 | 5 | 9 | 25389 | 21762 | 25389
FR | 3 | 5 | 10 | 25315.85 | 21699.3 | 25315.85
FR | 3 | 5 | 11 | 24938.2 | 21375.6 | 24938.2
FR | 3 | 5 | 12 | 24438.75 | 20947.5 | 24438.75
FR | 3 | 5 | 13 | 24084.9 | 20644.2 | 24084.9
FR | 3 | 5 | 14 | 24059 | 20622 | 24059
FR | 3 | 5 | 15 | 23914.45 | 20498.1 | 23914.45
FR | 3 | 5 | 16 | 23744 | 20352 | 23744
FR | 3 | 5 | 17 | 23912.7 | 20496.6 | 23912.7
FR | 3 | 5 | 18 | 23889.6 | 20476.8 | 23889.6
FR | 3 | 5 | 19 | 24261.65 | 20795.7 | 24261.65
FR | 3 | 5 | 20 | 24206.7 | 20748.6 | 24206.7
FR | 3 | 5 | 21 | 22868.3 | 19601.4 | 22868.3
FR | 3 | 5 | 22 | 21452.9 | 18388.2 | 21452.9
FR | 3 | 5 | 23 | 20122.2 | 17247.6 | 20122.2
FR | 3 | 5 | 24 | 18777.5 | 16095 | 18777.5
FR | 3 | 6 | 1 | 18346.65 | 15725.7 | 18346.65
FR | 3 | 6 | 2 | 17997.7 | 15426.6 | 17997.7
FR | 3 | 6 | 3 | 17933.3 | 15371.4 | 17933.3
FR | 3 | 6 | 4 | 17933.3 | 15371.4 | 17933.3
FR | 3 | 6 | 5 | 18768.4 | 16087.2 | 18768.4
FR | 3 | 6 | 6 | 21331.1 | 18283.8 | 21331.1
FR | 3 | 6 | 7 | 23696.75 | 20311.5 | 23696.75
FR | 3 | 6 | 8 | 24896.2 | 21339.6 | 24896.2
FR | 3 | 6 | 9 | 25033.05 | 21456.9 | 25033.05
FR | 3 | 6 | 10 | 25054.4 | 21475.2 | 25054.4
FR | 3 | 6 | 11 | 24649.8 | 21128.4 | 24649.8
FR | 3 | 6 | 12 | 24438.75 | 20947.5 | 24438.75
FR | 3 | 6 | 13 | 24213 | 20754 | 24213
FR | 3 | 6 | 14 | 24076.5 | 20637 | 24076.5
FR | 3 | 6 | 15 | 23950.5 | 20529 | 23950.5
FR | 3 | 6 | 16 | 23881.55 | 20469.9 | 23881.55
FR | 3 | 6 | 17 | 23930.2 | 20511.6 | 23930.2
FR | 3 | 6 | 18 | 24229.45 | 20768.1 | 24229.45
FR | 3 | 6 | 19 | 24372.25 | 20890.5 | 24372.25
FR | 3 | 6 | 20 | 24200.4 | 20743.2 | 24200.4
FR | 3 | 6 | 21 | 22868.3 | 19601.4 | 22868.3
FR | 3 | 6 | 22 | 21452.9 | 18388.2 | 21452.9
FR | 3 | 6 | 23 | 20122.2 | 17247.6 | 20122.2
FR | 3 | 6 | 24 | 18777.5 | 16095 | 18777.5
FR | 3 | 7 | 1 | 18322.85 | 15705.3 | 18322.85
FR | 3 | 7 | 2 | 17997.7 | 15426.6 | 17997.7
FR | 3 | 7 | 3 | 17933.3 | 15371.4 | 17933.3
FR | 3 | 7 | 4 | 17933.3 | 15371.4 | 17933.3
FR | 3 | 7 | 5 | 18708.9 | 16036.2 | 18708.9
FR | 3 | 7 | 6 | 21168.35 | 18144.3 | 21168.35
FR | 3 | 7 | 7 | 23589.3 | 20219.4 | 23589.3
FR | 3 | 7 | 8 | 24530.45 | 21026.1 | 24530.45
FR | 3 | 7 | 9 | 24898.65 | 21341.7 | 24898.65
FR | 3 | 7 | 10 | 24914.4 | 21355.2 | 24914.4
FR | 3 | 7 | 11 | 24649.8 | 21128.4 | 24649.8
FR | 3 | 7 | 12 | 24438.75 | 20947.5 | 24438.75
FR | 3 | 7 | 13 | 24421.6 | 20932.8 | 24421.6
FR | 3 | 7 | 14 | 24076.5 | 20637 | 24076.5
FR | 3 | 7 | 15 | 23950.5 | 20529 | 23950.5
FR | 3 | 7 | 16 | 23881.55 | 20469.9 | 23881.55
FR | 3 | 7 | 17 | 23912.7 | 20496.6 | 23912.7
FR | 3 | 7 | 18 | 23881.2 | 20469.6 | 23881.2
FR | 3 | 7 | 19 | 24229.45 | 20768.1 | 24229.45
FR | 3 | 7 | 20 | 24157 | 20706 | 24157
FR | 3 | 7 | 21 | 22788.85 | 19533.3 | 22788.85
FR | 3 | 7 | 22 | 21571.2 | 18489.6 | 21571.2
FR | 3 | 7 | 23 | 20158.6 | 17278.8 | 20158.6
FR | 3 | 7 | 24 | 18765.95 | 16085.1 | 18765.95
FR | 3 | 8 | 1 | 18377.1 | 15751.8 | 18377.1
FR | 3 | 8 | 2 | 17973.55 | 15405.9 | 17973.55
FR | 3 | 8 | 3 | 17909.5 | 15351 | 17909.5
FR | 3 | 8 | 4 | 17909.5 | 15351 | 17909.5
FR | 3 | 8 | 5 | 18684.75 | 16015.5 | 18684.75
FR | 3 | 8 | 6 | 21144.55 | 18123.9 | 21144.55
FR | 3 | 8 | 7 | 23565.15 | 20198.7 | 23565.15
FR | 3 | 8 | 8 | 24522.05 | 21018.9 | 24522.05
FR | 3 | 8 | 9 | 24722.95 | 21191.1 | 24722.95
FR | 3 | 8 | 10 | 24604.3 | 21089.4 | 24604.3
FR | 3 | 8 | 11 | 24438.05 | 20946.9 | 24438.05
FR | 3 | 8 | 12 | 24438.05 | 20946.9 | 24438.05
FR | 3 | 8 | 13 | 24421.6 | 20932.8 | 24421.6
FR | 3 | 8 | 14 | 24421.6 | 20932.8 | 24421.6
FR | 3 | 8 | 15 | 24313.45 | 20840.1 | 24313.45
FR | 3 | 8 | 16 | 24129 | 20682 | 24129
FR | 3 | 8 | 17 | 24174.5 | 20721 | 24174.5
FR | 3 | 8 | 18 | 24229.45 | 20768.1 | 24229.45
FR | 3 | 8 | 19 | 24372.25 | 20890.5 | 24372.25
FR | 3 | 8 | 20 | 24420.2 | 20931.6 | 24420.2
FR | 3 | 8 | 21 | 22930.6 | 19654.8 | 22930.6
FR | 3 | 8 | 22 | 21452.9 | 18388.2 | 21452.9
FR | 3 | 8 | 23 | 20288.1 | 17389.8 | 20288.1
FR | 3 | 8 | 24 | 18282.6 | 15670.8 | 18282.6
FR | 3 | 9 | 1 | 17845.45 | 15296.1 | 17845.45
FR | 3 | 9 | 2 | 17325.7 | 14850.6 | 17325.7
FR | 3 | 9 | 3 | 17129.7 | 14682.6 | 17129.7
FR | 3 | 9 | 4 | 17129.7 | 14682.6 | 17129.7
FR | 3 | 9 | 5 | 17279.5 | 14811 | 17279.5
FR | 3 | 9 | 6 | 17542.35 | 15036.3 | 17542.35
FR | 3 | 9 | 7 | 18516.05 | 15870.9 | 18516.05
FR | 3 | 9 | 8 | 19910.45 | 17066.1 | 19910.45
FR | 3 | 9 | 9 | 21035.35 | 18030.3 | 21035.35
FR | 3 | 9 | 10 | 21277.9 | 18238.2 | 21277.9
FR | 3 | 9 | 11 | 21266.7 | 18228.6 | 21266.7
FR | 3 | 9 | 12 | 21315 | 18270 | 21315
FR | 3 | 9 | 13 | 21122.85 | 18105.3 | 21122.85
FR | 3 | 9 | 14 | 20967.45 | 17972.1 | 20967.45
FR | 3 | 9 | 15 | 20821.15 | 17846.7 | 20821.15
FR | 3 | 9 | 16 | 20890.1 | 17905.8 | 20890.1
FR | 3 | 9 | 17 | 21181.3 | 18155.4 | 21181.3
FR | 3 | 9 | 18 | 21523.6 | 18448.8 | 21523.6
FR | 3 | 9 | 19 | 21729.4 | 18625.2 | 21729.4
FR | 3 | 9 | 20 | 21552.65 | 18473.7 | 21552.65
FR | 3 | 9 | 21 | 21297.15 | 18254.7 | 21297.15
FR | 3 | 9 | 22 | 20343.05 | 17436.9 | 20343.05
FR | 3 | 9 | 23 | 19126.45 | 16394.1 | 19126.45
FR | 3 | 9 | 24 | 18321.45 | 15704.1 | 18321.45
FR | 3 | 10 | 1 | 17798.9 | 15256.2 | 17798.9
FR | 3 | 10 | 2 | 17405.15 | 14918.7 | 17405.15
FR | 3 | 10 | 3 | 17280.55 | 14811.9 | 17280.55
FR | 3 | 10 | 4 | 17371.55 | 14889.9 | 17371.55
FR | 3 | 10 | 5 | 17466.75 | 14971.5 | 17466.75
FR | 3 | 10 | 6 | 17699.15 | 15170.7 | 17699.15
FR | 3 | 10 | 7 | 18931.15 | 16226.7 | 18931.15
FR | 3 | 10 | 8 | 20351.8 | 17444.4 | 20351.8
FR | 3 | 10 | 9 | 21326.55 | 18279.9 | 21326.55
FR | 3 | 10 | 10 | 21934.85 | 18801.3 | 21934.85
FR | 3 | 10 | 11 | 22011.15 | 18866.7 | 22011.15
FR | 3 | 10 | 12 | 21718.55 | 18615.9 | 21718.55
FR | 3 | 10 | 13 | 21537.95 | 18461.1 | 21537.95
FR | 3 | 10 | 14 | 21504.7 | 18432.6 | 21504.7
FR | 3 | 10 | 15 | 21504.7 | 18432.6 | 21504.7
FR | 3 | 10 | 16 | 21612.85 | 18525.3 | 21612.85
FR | 3 | 10 | 17 | 22277.5 | 19095 | 22277.5
FR | 3 | 10 | 18 | 22736 | 19488 | 22736
FR | 3 | 10 | 19 | 22736 | 19488 | 22736
FR | 3 | 10 | 20 | 22325.8 | 19136.4 | 22325.8
FR | 3 | 10 | 21 | 21644 | 18552 | 21644
FR | 3 | 10 | 22 | 20376.65 | 17465.7 | 20376.65
FR | 3 | 10 | 23 | 19182.8 | 16442.4 | 19182.8
FR | 3 | 10 | 24 | 18843.65 | 16151.7 | 18843.65
FR | 3 | 11 | 1 | 18371.15 | 15746.7 | 18371.15
FR | 3 | 11 | 2 | 18088 | 15504 | 18088
FR | 3 | 11 | 3 | 18047.75 | 15469.5 | 18047.75
FR | 3 | 11 | 4 | 18099.2 | 15513.6 | 18099.2
FR | 3 | 11 | 5 | 19106.5 | 16377 | 19106.5
FR | 3 | 11 | 6 | 22458.1 | 19249.8 | 22458.1
FR | 3 | 11 | 7 | 24669.05 | 21144.9 | 24669.05
FR | 3 | 11 | 8 | 25393.9 | 21766.2 | 25393.9
FR | 3 | 11 | 9 | 25872.35 | 22176.3 | 25872.35
FR | 3 | 11 | 10 | 25887.4 | 22189.2 | 25887.4
FR | 3 | 11 | 11 | 25862.9 | 22168.2 | 25862.9
FR | 3 | 11 | 12 | 25862.9 | 22168.2 | 25862.9
FR | 3 | 11 | 13 | 25724.65 | 22049.7 | 25724.65
FR | 3 | 11 | 14 | 25724.65 | 22049.7 | 25724.65
FR | 3 | 11 | 15 | 25706.1 | 22033.8 | 25706.1
FR | 3 | 11 | 16 | 25750.55 | 22071.9 | 25750.55
FR | 3 | 11 | 17 | 25805.5 | 22119 | 25805.5
FR | 3 | 11 | 18 | 25955.3 | 22247.4 | 25955.3
FR | 3 | 11 | 19 | 25912.25 | 22210.5 | 25912.25
FR | 3 | 11 | 20 | 25201.05 | 21600.9 | 25201.05
FR | 3 | 11 | 21 | 22927.1 | 19651.8 | 22927.1
FR | 3 | 11 | 22 | 21688.1 | 18589.8 | 21688.1
FR | 3 | 11 | 23 | 20629.35 | 17682.3 | 20629.35
FR | 3 | 11 | 24 | 18751.25 | 16072.5 | 18751.25
FR | 3 | 12 | 1 | 18400.55 | 15771.9 | 18400.55
FR | 3 | 12 | 2 | 18126.85 | 15537.3 | 18126.85
FR | 3 | 12 | 3 | 18114.95 | 15527.1 | 18114.95
FR | 3 | 12 | 4 | 18114.95 | 15527.1 | 18114.95
FR | 3 | 12 | 5 | 19109.65 | 16379.7 | 19109.65
FR | 3 | 12 | 6 | 22351.35 | 19158.3 | 22351.35
FR | 3 | 12 | 7 | 24645.25 | 21124.5 | 24645.25
FR | 3 | 12 | 8 | 25430.3 | 21797.4 | 25430.3
FR | 3 | 12 | 9 | 25948.3 | 22241.4 | 25948.3
FR | 3 | 12 | 10 | 26159.7 | 22422.6 | 26159.7
FR | 3 | 12 | 11 | 26068.7 | 22344.6 | 26068.7
FR | 3 | 12 | 12 | 26031.6 | 22312.8 | 26031.6
FR | 3 | 12 | 13 | 25958.1 | 22249.8 | 25958.1
FR | 3 | 12 | 14 | 25915.05 | 22212.9 | 25915.05
FR | 3 | 12 | 15 | 25915.05 | 22212.9 | 25915.05
FR | 3 | 12 | 16 | 25979.45 | 22268.1 | 25979.45
FR | 3 | 12 | 17 | 26155.5 | 22419 | 26155.5
FR | 3 | 12 | 18 | 26192.6 | 22450.8 | 26192.6
FR | 3 | 12 | 19 | 26107.9 | 22378.2 | 26107.9
FR | 3 | 12 | 20 | 25212.6 | 21610.8 | 25212.6
FR | 3 | 12 | 21 | 23094.05 | 19794.9 | 23094.05
FR | 3 | 12 | 22 | 21865.9 | 18742.2 | 21865.9
FR | 3 | 12 | 23 | 20842.85 | 17865.3 | 20842.85
FR | 3 | 12 | 24 | 18934.65 | 16229.7 | 18934.65
FR | 3 | 13 | 1 | 18636.45 | 15974.1 | 18636.45
FR | 3 | 13 | 2 | 18489.8 | 15848.4 | 18489.8
FR | 3 | 13 | 3 | 18425.4 | 15793.2 | 18425.4
FR | 3 | 13 | 4 | 18425.4 | 15793.2 | 18425.4
FR | 3 | 13 | 5 | 19363.4 | 16597.2 | 19363.4
FR | 3 | 13 | 6 | 22496.95 | 19283.1 | 22496.95
FR | 3 | 13 | 7 | 24616.9 | 21100.2 | 24616.9
FR | 3 | 13 | 8 | 25375 | 21750 | 25375
FR | 3 | 13 | 9 | 25893 | 22194 | 25893
FR | 3 | 13 | 10 | 26189.8 | 22448.4 | 26189.8
FR | 3 | 13 | 11 | 26196.8 | 22454.4 | 26196.8
FR | 3 | 13 | 12 | 26166 | 22428 | 26166
FR | 3 | 13 | 13 | 26170.9 | 22432.2 | 26170.9
FR | 3 | 13 | 14 | 26087.25 | 22360.5 | 26087.25
FR | 3 | 13 | 15 | 26073.25 | 22348.5 | 26073.25
FR | 3 | 13 | 16 | 26126.45 | 22394.1 | 26126.45
FR | 3 | 13 | 17 | 26192.6 | 22450.8 | 26192.6
FR | 3 | 13 | 18 | 26206.6 | 22462.8 | 26206.6
FR | 3 | 13 | 19 | 26107.2 | 22377.6 | 26107.2
FR | 3 | 13 | 20 | 25212.6 | 21610.8 | 25212.6
FR | 3 | 13 | 21 | 23026.85 | 19737.3 | 23026.85
FR | 3 | 13 | 22 | 21833.35 | 18714.3 | 21833.35
FR | 3 | 13 | 23 | 20842.85 | 17865.3 | 20842.85
FR | 3 | 13 | 24 | 18897.9 | 16198.2 | 18897.9
FR | 3 | 14 | 1 | 18594.45 | 15938.1 | 18594.45
FR | 3 | 14 | 2 | 18489.8 | 15848.4 | 18489.8
FR | 3 | 14 | 3 | 18425.4 | 15793.2 | 18425.4
FR | 3 | 14 | 4 | 18425.4 | 15793.2 | 18425.4
FR | 3 | 14 | 5 | 19363.4 | 16597.2 | 19363.4
FR | 3 | 14 | 6 | 22464.05 | 19254.9 | 22464.05
FR | 3 | 14 | 7 | 24584 | 21072 | 24584
FR | 3 | 14 | 8 | 25375 | 21750 | 25375
FR | 3 | 14 | 9 | 25925.9 | 22222.2 | 25925.9
FR | 3 | 14 | 10 | 26159 | 22422 | 26159
FR | 3 | 14 | 11 | 26082.7 | 22356.6 | 26082.7
FR | 3 | 14 | 12 | 26031.6 | 22312.8 | 26031.6
FR | 3 | 14 | 13 | 25913.3 | 22211.4 | 25913.3
FR | 3 | 14 | 14 | 25867.8 | 22172.4 | 25867.8
FR | 3 | 14 | 15 | 25867.8 | 22172.4 | 25867.8
FR | 3 | 14 | 16 | 25926.25 | 22222.5 | 25926.25
FR | 3 | 14 | 17 | 26000.8 | 22286.4 | 26000.8
FR | 3 | 14 | 18 | 26112.1 | 22381.8 | 26112.1
FR | 3 | 14 | 19 | 26073.95 | 22349.1 | 26073.95
FR | 3 | 14 | 20 | 25212.6 | 21610.8 | 25212.6
FR | 3 | 14 | 21 | 23094.05 | 19794.9 | 23094.05
FR | 3 | 14 | 22 | 21865.9 | 18742.2 | 21865.9
FR | 3 | 14 | 23 | 20842.85 | 17865.3 | 20842.85
FR | 3 | 14 | 24 | 18934.65 | 16229.7 | 18934.65
FR | 3 | 15 | 1 | 18636.45 | 15974.1 | 18636.45
FR | 3 | 15 | 2 | 18489.8 | 15848.4 | 18489.8
FR | 3 | 15 | 3 | 18425.4 | 15793.2 | 18425.4
FR | 3 | 15 | 4 | 18425.4 | 15793.2 | 18425.4
FR | 3 | 15 | 5 | 19363.4 | 16597.2 | 19363.4
FR | 3 | 15 | 6 | 22464.05 | 19254.9 | 22464.05
FR | 3 | 15 | 7 | 24584 | 21072 | 24584
FR | 3 | 15 | 8 | 25375 | 21750 | 25375
FR | 3 | 15 | 9 | 25925.9 | 22222.2 | 25925.9
FR | 3 | 15 | 10 | 26159.7 | 22422.6 | 26159.7
FR | 3 | 15 | 11 | 26031.6 | 22312.8 | 26031.6
FR | 3 | 15 | 12 | 25862.9 | 22168.2 | 25862.9
FR | 3 | 15 | 13 | 25765.25 | 22084.5 | 25765.25
FR | 3 | 15 | 14 | 25706.1 | 22033.8 | 25706.1
FR | 3 | 15 | 15 | 25699.8 | 22028.4 | 25699.8
FR | 3 | 15 | 16 | 25615.8 | 21956.4 | 25615.8
FR | 3 | 15 | 17 | 25684.05 | 22014.9 | 25684.05
FR | 3 | 15 | 18 | 25747.75 | 22069.5 | 25747.75
FR | 3 | 15 | 19 | 25842.95 | 22151.1 | 25842.95
FR | 3 | 15 | 20 | 25102.35 | 21516.3 | 25102.35
FR | 3 | 15 | 21 | 22884.05 | 19614.9 | 22884.05
FR | 3 | 15 | 22 | 21688.1 | 18589.8 | 21688.1
FR | 3 | 15 | 23 | 20611.85 | 17667.3 | 20611.85
FR | 3 | 15 | 24 | 18307.45 | 15692.1 | 18307.45
FR | 3 | 16 | 1 | 17792.6 | 15250.8 | 17792.6
FR | 3 | 16 | 2 | 17580.15 | 15068.7 | 17580.15
FR | 3 | 16 | 3 | 17423.35 | 14934.3 | 17423.35
FR | 3 | 16 | 4 | 17423.35 | 14934.3 | 17423.35
FR | 3 | 16 | 5 | 17557.4 | 15049.2 | 17557.4
FR | 3 | 16 | 6 | 18002.25 | 15430.5 | 18002.25
FR | 3 | 16 | 7 | 19235.3 | 16487.4 | 19235.3
FR | 3 | 16 | 8 | 20563.55 | 17625.9 | 20563.55
FR | 3 | 16 | 9 | 21611.45 | 18524.1 | 21611.45
FR | 3 | 16 | 10 | 22198.75 | 19027.5 | 22198.75
FR | 3 | 16 | 11 | 22069.25 | 18916.5 | 22069.25
FR | 3 | 16 | 12 | 22011.15 | 18866.7 | 22011.15
FR | 3 | 16 | 13 | 21702.45 | 18602.1 | 21702.45
FR | 3 | 16 | 14 | 21504.7 | 18432.6 | 21504.7
FR | 3 | 16 | 15 | 21420.7 | 18360.6 | 21420.7
FR | 3 | 16 | 16 | 21528.85 | 18453.3 | 21528.85
FR | 3 | 16 | 17 | 22120 | 18960 | 22120
FR | 3 | 16 | 18 | 22162.35 | 18996.3 | 22162.35
FR | 3 | 16 | 19 | 22555.75 | 19333.5 | 22555.75
FR | 3 | 16 | 20 | 22358.7 | 19164.6 | 22358.7
FR | 3 | 16 | 21 | 21633.5 | 18543 | 21633.5
FR | 3 | 16 | 22 | 20356.35 | 17448.3 | 20356.35
FR | 3 | 16 | 23 | 19141.15 | 16406.7 | 19141.15
FR | 3 | 16 | 24 | 18264.05 | 15654.9 | 18264.05
FR | 3 | 17 | 1 | 17798.9 | 15256.2 | 17798.9
FR | 3 | 17 | 2 | 17344.95 | 14867.1 | 17344.95
FR | 3 | 17 | 3 | 17215.8 | 14756.4 | 17215.8
FR | 3 | 17 | 4 | 17276 | 14808 | 17276
FR | 3 | 17 | 5 | 17311 | 14838 | 17311
FR | 3 | 17 | 6 | 17515.05 | 15012.9 | 17515.05
FR | 3 | 17 | 7 | 18666.55 | 15999.9 | 18666.55
FR | 3 | 17 | 8 | 20127.8 | 17252.4 | 20127.8
FR | 3 | 17 | 9 | 21124.95 | 18107.1 | 21124.95
FR | 3 | 17 | 10 | 21695.45 | 18596.1 | 21695.45
FR | 3 | 17 | 11 | 21735.7 | 18630.6 | 21735.7
FR | 3 | 17 | 12 | 21554.05 | 18474.9 | 21554.05
FR | 3 | 17 | 13 | 21453.95 | 18389.1 | 21453.95
FR | 3 | 17 | 14 | 21504.7 | 18432.6 | 21504.7
FR | 3 | 17 | 15 | 21355.6 | 18304.8 | 21355.6
FR | 3 | 17 | 16 | 21770.35 | 18660.3 | 21770.35
FR | 3 | 17 | 17 | 22277.5 | 19095 | 22277.5
FR | 3 | 17 | 18 | 22555.75 | 19333.5 | 22555.75
FR | 3 | 17 | 19 | 22736 | 19488 | 22736
FR | 3 | 17 | 20 | 22358.7 | 19164.6 | 22358.7
FR | 3 | 17 | 21 | 21600.6 | 18514.8 | 21600.6
FR | 3 | 17 | 22 | 20323.8 | 17420.4 | 20323.8
FR | 3 | 17 | 23 | 19194.35 | 16452.3 | 19194.35
FR | 3 | 17 | 24 | 18838.05 | 16146.9 | 18838.05
FR | 3 | 18 | 1 | 18371.15 | 15746.7 | 18371.15
FR | 3 | 18 | 2 | 18088 | 15504 | 18088
FR | 3 | 18 | 3 | 18099.2 | 15513.6 | 18099.2
FR | 3 | 18 | 4 | 18062.45 | 15482.1 | 18062.45
FR | 3 | 18 | 5 | 19118.75 | 16387.5 | 19118.75
FR | 3 | 18 | 6 | 22458.1 | 19249.8 | 22458.1
FR | 3 | 18 | 7 | 24643.15 | 21122.7 | 24643.15
FR | 3 | 18 | 8 | 25393.9 | 21766.2 | 25393.9
FR | 3 | 18 | 9 | 25747.05 | 22068.9 | 25747.05
FR | 3 | 18 | 10 | 25716.95 | 22043.1 | 25716.95
FR | 3 | 18 | 11 | 25649.4 | 21985.2 | 25649.4
FR | 3 | 18 | 12 | 25482.45 | 21842.1 | 25482.45
FR | 3 | 18 | 13 | 25466 | 21828 | 25466
FR | 3 | 18 | 14 | 25418.4 | 21787.2 | 25418.4
FR | 3 | 18 | 15 | 25328.8 | 21710.4 | 25328.8
FR | 3 | 18 | 16 | 25411.05 | 21780.9 | 25411.05
FR | 3 | 18 | 17 | 25398.1 | 21769.8 | 25398.1
FR | 3 | 18 | 18 | 25476.15 | 21836.7 | 25476.15
FR | 3 | 18 | 19 | 25538.1 | 21889.8 | 25538.1
FR | 3 | 18 | 20 | 24928.05 | 21366.9 | 24928.05
FR | 3 | 18 | 21 | 22821.75 | 19561.5 | 22821.75
FR | 3 | 18 | 22 | 21521.85 | 18447.3 | 21521.85
FR | 3 | 18 | 23 | 20605.2 | 17661.6 | 20605.2
FR | 3 | 18 | 24 | 18795.7 | 16110.6 | 18795.7
FR | 3 | 19 | 1 | 18327.05 | 15708.9 | 18327.05
FR | 3 | 19 | 2 | 18066.3 | 15485.4 | 18066.3
FR | 3 | 19 | 3 | 18023.95 | 15449.1 | 18023.95
FR | 3 | 19 | 4 | 18023.95 | 15449.1 | 18023.95
FR | 3 | 19 | 5 | 18977.35 | 16266.3 | 18977.35
FR | 3 | 19 | 6 | 22474.55 | 19263.9 | 22474.55
FR | 3 | 19 | 7 | 24717.35 | 21186.3 | 24717.35
FR | 3 | 19 | 8 | 25313.05 | 21696.9 | 25313.05
FR | 3 | 19 | 9 | 25560.85 | 21909.3 | 25560.85
FR | 3 | 19 | 10 | 25520.25 | 21874.5 | 25520.25
FR | 3 | 19 | 11 | 25482.45 | 21842.1 | 25482.45
FR | 3 | 19 | 12 | 25273.15 | 21662.7 | 25273.15
FR | 3 | 19 | 13 | 25066.3 | 21485.4 | 25066.3
FR | 3 | 19 | 14 | 25082.05 | 21498.9 | 25082.05
FR | 3 | 19 | 15 | 24947.3 | 21383.4 | 24947.3
FR | 3 | 19 | 16 | 24947.3 | 21383.4 | 24947.3
FR | 3 | 19 | 17 | 25043.2 | 21465.6 | 25043.2
FR | 3 | 19 | 18 | 25358.55 | 21735.9 | 25358.55
FR | 3 | 19 | 19 | 25476.15 | 21836.7 | 25476.15
FR | 3 | 19 | 20 | 24974.6 | 21406.8 | 24974.6
FR | 3 | 19 | 21 | 22839.95 | 19577.1 | 22839.95
FR | 3 | 19 | 22 | 21521.85 | 18447.3 | 21521.85
FR | 3 | 19 | 23 | 20443.85 | 17523.3 | 20443.85
FR | 3 | 19 | 24 | 18821.6 | 16132.8 | 18821.6
FR | 3 | 20 | 1 | 18333 | 15714 | 18333
FR | 3 | 20 | 2 | 17985.8 | 15416.4 | 17985.8
FR | 3 | 20 | 3 | 17921.4 | 15361.2 | 17921.4
FR | 3 | 20 | 4 | 17921.4 | 15361.2 | 17921.4
FR | 3 | 20 | 5 | 18830.7 | 16140.6 | 18830.7
FR | 3 | 20 | 6 | 21750.4 | 18643.2 | 21750.4
FR | 3 | 20 | 7 | 24228.4 | 20767.2 | 24228.4
FR | 3 | 20 | 8 | 25236.05 | 21630.9 | 25236.05
FR | 3 | 20 | 9 | 25433.45 | 21800.1 | 25433.45
FR | 3 | 20 | 10 | 25520.25 | 21874.5 | 25520.25
FR | 3 | 20 | 11 | 25482.45 | 21842.1 | 25482.45
FR | 3 | 20 | 12 | 25450.6 | 21814.8 | 25450.6
FR | 3 | 20 | 13 | 25385.15 | 21758.7 | 25385.15
FR | 3 | 20 | 14 | 25352.25 | 21730.5 | 25352.25
FR | 3 | 20 | 15 | 25233.6 | 21628.8 | 25233.6
FR | 3 | 20 | 16 | 25177.25 | 21580.5 | 25177.25
FR | 3 | 20 | 17 | 25209.8 | 21608.4 | 25209.8
FR | 3 | 20 | 18 | 25358.55 | 21735.9 | 25358.55
FR | 3 | 20 | 19 | 25538.1 | 21889.8 | 25538.1
FR | 3 | 20 | 20 | 25026.4 | 21451.2 | 25026.4
FR | 3 | 20 | 21 | 23010.4 | 19723.2 | 23010.4
FR | 3 | 20 | 22 | 21675.85 | 18579.3 | 21675.85
FR | 3 | 20 | 23 | 20606.6 | 17662.8 | 20606.6
FR | 3 | 20 | 24 | 18814.6 | 16126.8 | 18814.6
FR | 3 | 21 | 1 | 18418.4 | 15787.2 | 18418.4
FR | 3 | 21 | 2 | 18179 | 15582 | 18179
FR | 3 | 21 | 3 | 18114.95 | 15527.1 | 18114.95
FR | 3 | 21 | 4 | 18114.95 | 15527.1 | 18114.95
FR | 3 | 21 | 5 | 19118.75 | 16387.5 | 19118.75
FR | 3 | 21 | 6 | 22351.35 | 19158.3 | 22351.35
FR | 3 | 21 | 7 | 24645.25 | 21124.5 | 24645.25
FR | 3 | 21 | 8 | 25393.9 | 21766.2 | 25393.9
FR | 3 | 21 | 9 | 25626.3 | 21965.4 | 25626.3
FR | 3 | 21 | 10 | 25593.75 | 21937.5 | 25593.75
FR | 3 | 21 | 11 | 25482.45 | 21842.1 | 25482.45
FR | 3 | 21 | 12 | 25368.7 | 21744.6 | 25368.7
FR | 3 | 21 | 13 | 25115.65 | 21527.7 | 25115.65
FR | 3 | 21 | 14 | 25082.05 | 21498.9 | 25082.05
FR | 3 | 21 | 15 | 24880.1 | 21325.8 | 24880.1
FR | 3 | 21 | 16 | 24880.1 | 21325.8 | 24880.1
FR | 3 | 21 | 17 | 25020.45 | 21446.1 | 25020.45
FR | 3 | 21 | 18 | 25040.05 | 21462.9 | 25040.05
FR | 3 | 21 | 19 | 25358.55 | 21735.9 | 25358.55
FR | 3 | 21 | 20 | 24913 | 21354 | 24913
FR | 3 | 21 | 21 | 22858.85 | 19593.3 | 22858.85
FR | 3 | 21 | 22 | 21610.05 | 18522.9 | 21610.05
FR | 3 | 21 | 23 | 20443.85 | 17523.3 | 20443.85
FR | 3 | 21 | 24 | 18821.6 | 16132.8 | 18821.6
FR | 3 | 22 | 1 | 18307.1 | 15691.8 | 18307.1
FR | 3 | 22 | 2 | 18088 | 15504 | 18088
FR | 3 | 22 | 3 | 18023.95 | 15449.1 | 18023.95
FR | 3 | 22 | 4 | 18047.75 | 15469.5 | 18047.75
FR | 3 | 22 | 5 | 19142.9 | 16408.2 | 19142.9
FR | 3 | 22 | 6 | 22476.65 | 19265.7 | 22476.65
FR | 3 | 22 | 7 | 24643.15 | 21122.7 | 24643.15
FR | 3 | 22 | 8 | 25426.1 | 21793.8 | 25426.1
FR | 3 | 22 | 9 | 25597.6 | 21940.8 | 25597.6
FR | 3 | 22 | 10 | 25458.65 | 21821.7 | 25458.65
FR | 3 | 22 | 11 | 25216.8 | 21614.4 | 25216.8
FR | 3 | 22 | 12 | 24986.15 | 21416.7 | 24986.15
FR | 3 | 22 | 13 | 24532.9 | 21028.2 | 24532.9
FR | 3 | 22 | 14 | 24421.6 | 20932.8 | 24421.6
FR | 3 | 22 | 15 | 23976.4 | 20551.2 | 23976.4
FR | 3 | 22 | 16 | 23907.45 | 20492.1 | 23907.45
FR | 3 | 22 | 17 | 24278.45 | 20810.1 | 24278.45
FR | 3 | 22 | 18 | 24372.25 | 20890.5 | 24372.25
FR | 3 | 22 | 19 | 24476.55 | 20979.9 | 24476.55
FR | 3 | 22 | 20 | 24537.1 | 21031.8 | 24537.1
FR | 3 | 22 | 21 | 22935.5 | 19659 | 22935.5
FR | 3 | 22 | 22 | 21442.05 | 18378.9 | 21442.05
FR | 3 | 22 | 23 | 20288.1 | 17389.8 | 20288.1
FR | 3 | 22 | 24 | 18268.95 | 15659.1 | 18268.95
FR | 3 | 23 | 1 | 17833.9 | 15286.2 | 17833.9
FR | 3 | 23 | 2 | 17379.95 | 14897.1 | 17379.95
FR | 3 | 23 | 3 | 17217.2 | 14757.6 | 17217.2
FR | 3 | 23 | 4 | 17217.2 | 14757.6 | 17217.2
FR | 3 | 23 | 5 | 17297 | 14826 | 17297
FR | 3 | 23 | 6 | 17593.45 | 15080.1 | 17593.45
FR | 3 | 23 | 7 | 18991.7 | 16278.6 | 18991.7
FR | 3 | 23 | 8 | 20305.95 | 17405.1 | 20305.95
FR | 3 | 23 | 9 | 21124.95 | 18107.1 | 21124.95
FR | 3 | 23 | 10 | 21812 | 18696 | 21812
FR | 3 | 23 | 11 | 22011.15 | 18866.7 | 22011.15
FR | 3 | 23 | 12 | 21718.55 | 18615.9 | 21718.55
FR | 3 | 23 | 13 | 21453.95 | 18389.1 | 21453.95
FR | 3 | 23 | 14 | 21355.6 | 18304.8 | 21355.6
FR | 3 | 23 | 15 | 21349.3 | 18299.4 | 21349.3
FR | 3 | 23 | 16 | 21455.7 | 18390.6 | 21455.7
FR | 3 | 23 | 17 | 22036.35 | 18888.3 | 22036.35
FR | 3 | 23 | 18 | 22162.35 | 18996.3 | 22162.35
FR | 3 | 23 | 19 | 22319.85 | 19131.3 | 22319.85
FR | 3 | 23 | 20 | 22358.7 | 19164.6 | 22358.7
FR | 3 | 23 | 21 | 21633.5 | 18543 | 21633.5
FR | 3 | 23 | 22 | 20356.35 | 17448.3 | 20356.35
FR | 3 | 23 | 23 | 19141.15 | 16406.7 | 19141.15
FR | 3 | 23 | 24 | 18316.9 | 15700.2 | 18316.9
FR | 3 | 24 | 1 | 17802.4 | 15259.2 | 17802.4
FR | 3 | 24 | 2 | 17409.7 | 14922.6 | 17409.7
FR | 3 | 24 | 3 | 17349.5 | 14871 | 17349.5
FR | 3 | 24 | 4 | 17349.5 | 14871 | 17349.5
FR | 3 | 24 | 5 | 17455.2 | 14961.6 | 17455.2
FR | 3 | 24 | 6 | 17699.15 | 15170.7 | 17699.15
FR | 3 | 24 | 7 | 18931.15 | 16226.7 | 18931.15
FR | 3 | 24 | 8 | 20351.8 | 17444.4 | 20351.8
FR | 3 | 24 | 9 | 21492.8 | 18422.4 | 21492.8
FR | 3 | 24 | 10 | 22198.75 | 19027.5 | 22198.75
FR | 3 | 24 | 11 | 22202.25 | 19030.5 | 22202.25
FR | 3 | 24 | 12 | 22110.9 | 18952.2 | 22110.9
FR | 3 | 24 | 13 | 22053.15 | 18902.7 | 22053.15
FR | 3 | 24 | 14 | 22019.9 | 18874.2 | 22019.9
FR | 3 | 24 | 15 | 22019.9 | 18874.2 | 22019.9
FR | 3 | 24 | 16 | 22216.25 | 19042.5 | 22216.25
FR | 3 | 24 | 17 | 22805.65 | 19547.7 | 22805.65
FR | 3 | 24 | 18 | 22861.3 | 19595.4 | 22861.3
FR | 3 | 24 | 19 | 22861.3 | 19595.4 | 22861.3
FR | 3 | 24 | 20 | 22325.8 | 19136.4 | 22325.8
FR | 3 | 24 | 21 | 21644 | 18552 | 21644
FR | 3 | 24 | 22 | 20376.65 | 17465.7 | 20376.65
FR | 3 | 24 | 23 | 19182.8 | 16442.4 | 19182.8
FR | 3 | 24 | 24 | 18843.65 | 16151.7 | 18843.65
FR | 3 | 25 | 1 | 18371.15 | 15746.7 | 18371.15
FR | 3 | 25 | 2 | 18088 | 15504 | 18088
FR | 3 | 25 | 3 | 18047.75 | 15469.5 | 18047.75
FR | 3 | 25 | 4 | 18099.2 | 15513.6 | 18099.2
FR | 3 | 25 | 5 | 19137.3 | 16403.4 | 19137.3
FR | 3 | 25 | 6 | 22445.5 | 19239 | 22445.5
FR | 3 | 25 | 7 | 24643.15 | 21122.7 | 24643.15
FR | 3 | 25 | 8 | 25393.9 | 21766.2 | 25393.9
FR | 3 | 25 | 9 | 25872.35 | 22176.3 | 25872.35
FR | 3 | 25 | 10 | 25887.4 | 22189.2 | 25887.4
FR | 3 | 25 | 11 | 25862.9 | 22168.2 | 25862.9
FR | 3 | 25 | 12 | 25740.75 | 22063.5 | 25740.75
FR | 3 | 25 | 13 | 25699.8 | 22028.4 | 25699.8
FR | 3 | 25 | 14 | 25527.95 | 21881.1 | 25527.95
FR | 3 | 25 | 15 | 25442.55 | 21807.9 | 25442.55
FR | 3 | 25 | 16 | 25442.55 | 21807.9 | 25442.55
FR | 3 | 25 | 17 | 25479.3 | 21839.4 | 25479.3
FR | 3 | 25 | 18 | 25538.1 | 21889.8 | 25538.1
FR | 3 | 25 | 19 | 25747.75 | 22069.5 | 25747.75
FR | 3 | 25 | 20 | 25062.8 | 21482.4 | 25062.8
FR | 3 | 25 | 21 | 22965.6 | 19684.8 | 22965.6
FR | 3 | 25 | 22 | 21686 | 18588 | 21686
FR | 3 | 25 | 23 | 20608 | 17664 | 20608
FR | 3 | 25 | 24 | 18843.65 | 16151.7 | 18843.65
FR | 3 | 26 | 1 | 18351.2 | 15729.6 | 18351.2
FR | 3 | 26 | 2 | 18163.25 | 15568.5 | 18163.25
FR | 3 | 26 | 3 | 18062.45 | 15482.1 | 18062.45
FR | 3 | 26 | 4 | 18114.95 | 15527.1 | 18114.95
FR | 3 | 26 | 5 | 19118.75 | 16387.5 | 19118.75
FR | 3 | 26 | 6 | 22470 | 19260 | 22470
FR | 3 | 26 | 7 | 24645.25 | 21124.5 | 24645.25
FR | 3 | 26 | 8 | 25430.3 | 21797.4 | 25430.3
FR | 3 | 26 | 9 | 25872.35 | 22176.3 | 25872.35
FR | 3 | 26 | 10 | 26045.6 | 22324.8 | 26045.6
FR | 3 | 26 | 11 | 25862.9 | 22168.2 | 25862.9
FR | 3 | 26 | 12 | 25781.35 | 22098.3 | 25781.35
FR | 3 | 26 | 13 | 25699.8 | 22028.4 | 25699.8
FR | 3 | 26 | 14 | 25699.8 | 22028.4 | 25699.8
FR | 3 | 26 | 15 | 25632.95 | 21971.1 | 25632.95
FR | 3 | 26 | 16 | 25647.65 | 21983.7 | 25647.65
FR | 3 | 26 | 17 | 25684.05 | 22014.9 | 25684.05
FR | 3 | 26 | 18 | 25747.75 | 22069.5 | 25747.75
FR | 3 | 26 | 19 | 25802.35 | 22116.3 | 25802.35
FR | 3 | 26 | 20 | 25130.7 | 21540.6 | 25130.7
FR | 3 | 26 | 21 | 22914.15 | 19640.7 | 22914.15
FR | 3 | 26 | 22 | 21642.95 | 18551.1 | 21642.95
FR | 3 | 26 | 23 | 20611.85 | 17667.3 | 20611.85
FR | 3 | 26 | 24 | 18751.25 | 16072.5 | 18751.25
FR | 3 | 27 | 1 | 18418.4 | 15787.2 | 18418.4
FR | 3 | 27 | 2 | 18179 | 15582 | 18179
FR | 3 | 27 | 3 | 18067.7 | 15486.6 | 18067.7
FR | 3 | 27 | 4 | 17992.1 | 15421.8 | 17992.1
FR | 3 | 27 | 5 | 19041.75 | 16321.5 | 19041.75
FR | 3 | 27 | 6 | 22311.45 | 19124.1 | 22311.45
FR | 3 | 27 | 7 | 24616.9 | 21100.2 | 24616.9
FR | 3 | 27 | 8 | 25419.1 | 21787.8 | 25419.1
FR | 3 | 27 | 9 | 25872.35 | 22176.3 | 25872.35
FR | 3 | 27 | 10 | 25965.45 | 22256.1 | 25965.45
FR | 3 | 27 | 11 | 25781.35 | 22098.3 | 25781.35
FR | 3 | 27 | 12 | 25715.9 | 22042.2 | 25715.9
FR | 3 | 27 | 13 | 25527.95 | 21881.1 | 25527.95
FR | 3 | 27 | 14 | 25466 | 21828 | 25466
FR | 3 | 27 | 15 | 25442.55 | 21807.9 | 25442.55
FR | 3 | 27 | 16 | 25442.55 | 21807.9 | 25442.55
FR | 3 | 27 | 17 | 25479.3 | 21839.4 | 25479.3
FR | 3 | 27 | 18 | 25476.15 | 21836.7 | 25476.15
FR | 3 | 27 | 19 | 25747.75 | 22069.5 | 25747.75
FR | 3 | 27 | 20 | 25045.65 | 21467.7 | 25045.65
FR | 3 | 27 | 21 | 22914.15 | 19640.7 | 22914.15
FR | 3 | 27 | 22 | 21686 | 18588 | 21686
FR | 3 | 27 | 23 | 20608 | 17664 | 20608
FR | 3 | 27 | 24 | 18843.65 | 16151.7 | 18843.65
FR | 3 | 28 | 1 | 18351.2 | 15729.6 | 18351.2
FR | 3 | 28 | 2 | 18111.8 | 15524.4 | 18111.8
FR | 3 | 28 | 3 | 18047.75 | 15469.5 | 18047.75
FR | 3 | 28 | 4 | 18023.95 | 15449.1 | 18023.95
FR | 3 | 28 | 5 | 18977.35 | 16266.3 | 18977.35
FR | 3 | 28 | 6 | 22474.55 | 19263.9 | 22474.55
FR | 3 | 28 | 7 | 24717.35 | 21186.3 | 24717.35
FR | 3 | 28 | 8 | 25426.1 | 21793.8 | 25426.1
FR | 3 | 28 | 9 | 25701.55 | 22029.9 | 25701.55
FR | 3 | 28 | 10 | 25726.05 | 22050.9 | 25726.05
FR | 3 | 28 | 11 | 25722.2 | 22047.6 | 25722.2
FR | 3 | 28 | 12 | 25649.4 | 21985.2 | 25649.4
FR | 3 | 28 | 13 | 25527.95 | 21881.1 | 25527.95
FR | 3 | 28 | 14 | 25466 | 21828 | 25466
FR | 3 | 28 | 15 | 25442.55 | 21807.9 | 25442.55
FR | 3 | 28 | 16 | 25442.55 | 21807.9 | 25442.55
FR | 3 | 28 | 17 | 25540.9 | 21892.2 | 25540.9
FR | 3 | 28 | 18 | 25680.9 | 22012.2 | 25680.9
FR | 3 | 28 | 19 | 25802.35 | 22116.3 | 25802.35
FR | 3 | 28 | 20 | 25102.35 | 21516.3 | 25102.35
FR | 3 | 28 | 21 | 22959.65 | 19679.7 | 22959.65
FR | 3 | 28 | 22 | 21610.4 | 18523.2 | 21610.4
FR | 3 | 28 | 23 | 20629.35 | 17682.3 | 20629.35
FR | 3 | 28 | 24 | 18769.1 | 16087.8 | 18769.1
FR | 3 | 29 | 1 | 18380.6 | 15754.8 | 18380.6
FR | 3 | 29 | 2 | 18056.15 | 15476.7 | 18056.15
FR | 3 | 29 | 3 | 17998.75 | 15427.5 | 17998.75
FR | 3 | 29 | 4 | 18018 | 15444 | 18018
FR | 3 | 29 | 5 | 19146.75 | 16411.5 | 19146.75
FR | 3 | 29 | 6 | 22324.75 | 19135.5 | 22324.75
FR | 3 | 29 | 7 | 24616.9 | 21100.2 | 24616.9
FR | 3 | 29 | 8 | 25430.3 | 21797.4 | 25430.3
FR | 3 | 29 | 9 | 25872.35 | 22176.3 | 25872.35
FR | 3 | 29 | 10 | 25965.45 | 22256.1 | 25965.45
FR | 3 | 29 | 11 | 25862.9 | 22168.2 | 25862.9
FR | 3 | 29 | 12 | 25781.35 | 22098.3 | 25781.35
FR | 3 | 29 | 13 | 25699.8 | 22028.4 | 25699.8
FR | 3 | 29 | 14 | 25632.95 | 21971.1 | 25632.95
FR | 3 | 29 | 15 | 25504.5 | 21861 | 25504.5
FR | 3 | 29 | 16 | 25504.5 | 21861 | 25504.5
FR | 3 | 29 | 17 | 25540.9 | 21892.2 | 25540.9
FR | 3 | 29 | 18 | 25538.1 | 21889.8 | 25538.1
FR | 3 | 29 | 19 | 25747.75 | 22069.5 | 25747.75
FR | 3 | 29 | 20 | 25045.65 | 21467.7 | 25045.65
FR | 3 | 29 | 21 | 22914.15 | 19640.7 | 22914.15
FR | 3 | 29 | 22 | 21686 | 18588 | 21686
FR | 3 | 29 | 23 | 20608 | 17664 | 20608
FR | 3 | 29 | 24 | 18310.25 | 15694.5 | 18310.25
FR | 3 | 30 | 1 | 17798.55 | 15255.9 | 17798.55
FR | 3 | 30 | 2 | 17572.45 | 15062.1 | 17572.45
FR | 3 | 30 | 3 | 17409.35 | 14922.3 | 17409.35
FR | 3 | 30 | 4 | 17451 | 14958 | 17451
FR | 3 | 30 | 5 | 17546.2 | 15039.6 | 17546.2
FR | 3 | 30 | 6 | 17812.55 | 15267.9 | 17812.55
FR | 3 | 30 | 7 | 19078.5 | 16353 | 19078.5
FR | 3 | 30 | 8 | 20558.65 | 17621.7 | 20558.65
FR | 3 | 30 | 9 | 21611.45 | 18524.1 | 21611.45
FR | 3 | 30 | 10 | 22198.75 | 19027.5 | 22198.75
FR | 3 | 30 | 11 | 22110.9 | 18952.2 | 22110.9
FR | 3 | 30 | 12 | 22069.25 | 18916.5 | 22069.25
FR | 3 | 30 | 13 | 21982.1 | 18841.8 | 21982.1
FR | 3 | 30 | 14 | 21961.8 | 18824.4 | 21961.8
FR | 3 | 30 | 15 | 21961.8 | 18824.4 | 21961.8
FR | 3 | 30 | 16 | 22104.25 | 18946.5 | 22104.25
FR | 3 | 30 | 17 | 22693.65 | 19451.7 | 22693.65
FR | 3 | 30 | 18 | 22736 | 19488 | 22736
FR | 3 | 30 | 19 | 22861.3 | 19595.4 | 22861.3
FR | 3 | 30 | 20 | 22325.8 | 19136.4 | 22325.8
FR | 3 | 30 | 21 | 21587.3 | 18503.4 | 21587.3
FR | 3 | 30 | 22 | 20365.45 | 17456.1 | 20365.45
FR | 3 | 30 | 23 | 19202.05 | 16458.9 | 19202.05
FR | 3 | 30 | 24 | 18292.4 | 15679.2 | 18292.4
FR | 3 | 31 | 1 | 17761.8 | 15224.4 | 17761.8
FR | 3 | 31 | 2 | 17451 | 14958 | 17451
FR | 3 | 31 | 3 | 17423.35 | 14934.3 | 17423.35
FR | 3 | 31 | 4 | 17588.55 | 15075.9 | 17588.55
FR | 3 | 31 | 5 | 18002.25 | 15430.5 | 18002.25
FR | 3 | 31 | 6 | 19224.45 | 16478.1 | 19224.45
FR | 3 | 31 | 7 | 20747.3 | 17783.4 | 20747.3
FR | 3 | 31 | 8 | 21656.6 | 18562.8 | 21656.6
FR | 3 | 31 | 9 | 22330.7 | 19140.6 | 22330.7
FR | 3 | 31 | 10 | 22357.3 | 19163.4 | 22357.3
FR | 3 | 31 | 11 | 22309 | 19122 | 22309
FR | 3 | 31 | 12 | 22186.15 | 19016.7 | 22186.15
FR | 3 | 31 | 13 | 22019.9 | 18874.2 | 22019.9
FR | 3 | 31 | 14 | 22019.9 | 18874.2 | 22019.9
FR | 3 | 31 | 15 | 22216.25 | 19042.5 | 22216.25
FR | 3 | 31 | 16 | 22805.65 | 19547.7 | 22805.65
FR | 3 | 31 | 17 | 22861.3 | 19595.4 | 22861.3
FR | 3 | 31 | 18 | 22861.3 | 19595.4 | 22861.3
FR | 3 | 31 | 19 | 22433.25 | 19228.5 | 22433.25
FR | 3 | 31 | 20 | 21574.7 | 18492.6 | 21574.7
FR | 3 | 31 | 21 | 20421.8 | 17504.4 | 20421.8
FR | 3 | 31 | 22 | 19260.85 | 16509.3 | 19260.85
FR | 3 | 31 | 23 | 18614.4 | 15955.2 | 18614.4
FR | 3 | 31 | 24 | 17944.15 | 15380.7 | 17944.15
FR | 4 | 1 | 1 | 17554.25 | 15046.5 | 17554.25
FR | 4 | 1 | 2 | 17339.35 | 14862.3 | 17339.35
FR | 4 | 1 | 3 | 17521 | 15018 | 17521
FR | 4 | 1 | 4 | 18059.65 | 15479.7 | 18059.65
FR | 4 | 1 | 5 | 19753.3 | 16931.4 | 19753.3
FR | 4 | 1 | 6 | 22195.6 | 19024.8 | 22195.6
FR | 4 | 1 | 7 | 23614.5 | 20241 | 23614.5
FR | 4 | 1 | 8 | 24509.45 | 21008.1 | 24509.45
FR | 4 | 1 | 9 | 24938.55 | 21375.9 | 24938.55
FR | 4 | 1 | 10 | 24774.05 | 21234.9 | 24774.05
FR | 4 | 1 | 11 | 24612.35 | 21096.3 | 24612.35
FR | 4 | 1 | 12 | 24575.25 | 21064.5 | 24575.25
FR | 4 | 1 | 13 | 24543.4 | 21037.2 | 24543.4
FR | 4 | 1 | 14 | 24409 | 20922 | 24409
FR | 4 | 1 | 15 | 24281.95 | 20813.1 | 24281.95
FR | 4 | 1 | 16 | 24278.45 | 20810.1 | 24278.45
FR | 4 | 1 | 17 | 24275.3 | 20807.4 | 24275.3
FR | 4 | 1 | 18 | 24339 | 20862 | 24339
FR | 4 | 1 | 19 | 23994.25 | 20566.5 | 23994.25
FR | 4 | 1 | 20 | 23117.5 | 19815 | 23117.5
FR | 4 | 1 | 21 | 21570.15 | 18488.7 | 21570.15
FR | 4 | 1 | 22 | 20820.1 | 17845.8 | 20820.1
FR | 4 | 1 | 23 | 18817.05 | 16128.9 | 18817.05
FR | 4 | 1 | 24 | 18087.3 | 15503.4 | 18087.3
FR | 4 | 2 | 1 | 17623.2 | 15105.6 | 17623.2
FR | 4 | 2 | 2 | 17440.5 | 14949 | 17440.5
FR | 4 | 2 | 3 | 17456.25 | 14962.5 | 17456.25
FR | 4 | 2 | 4 | 17830.4 | 15283.2 | 17830.4
FR | 4 | 2 | 5 | 19479.25 | 16696.5 | 19479.25
FR | 4 | 2 | 6 | 22059.1 | 18907.8 | 22059.1
FR | 4 | 2 | 7 | 23472.05 | 20118.9 | 23472.05
FR | 4 | 2 | 8 | 24487.4 | 20989.2 | 24487.4
FR | 4 | 2 | 9 | 24736.25 | 21202.5 | 24736.25
FR | 4 | 2 | 10 | 24619 | 21102 | 24619
FR | 4 | 2 | 11 | 24591.35 | 21078.3 | 24591.35
FR | 4 | 2 | 12 | 24461.5 | 20967 | 24461.5
FR | 4 | 2 | 13 | 24341.1 | 20863.8 | 24341.1
FR | 4 | 2 | 14 | 24277.75 | 20809.5 | 24277.75
FR | 4 | 2 | 15 | 24258.85 | 20793.3 | 24258.85
FR | 4 | 2 | 16 | 24195.85 | 20739.3 | 24195.85
FR | 4 | 2 | 17 | 24189.55 | 20733.9 | 24189.55
FR | 4 | 2 | 18 | 24255.7 | 20790.6 | 24255.7
FR | 4 | 2 | 19 | 24036.95 | 20603.1 | 24036.95
FR | 4 | 2 | 20 | 23082.15 | 19784.7 | 23082.15
FR | 4 | 2 | 21 | 21570.15 | 18488.7 | 21570.15
FR | 4 | 2 | 22 | 20820.1 | 17845.8 | 20820.1
FR | 4 | 2 | 23 | 18817.05 | 16128.9 | 18817.05
FR | 4 | 2 | 24 | 18091.15 | 15506.7 | 18091.15
FR | 4 | 3 | 1 | 17572.8 | 15062.4 | 17572.8
FR | 4 | 3 | 2 | 17389.05 | 14904.9 | 17389.05
FR | 4 | 3 | 3 | 17403.75 | 14917.5 | 17403.75
FR | 4 | 3 | 4 | 17818.15 | 15272.7 | 17818.15
FR | 4 | 3 | 5 | 19479.25 | 16696.5 | 19479.25
FR | 4 | 3 | 6 | 22079.4 | 18925.2 | 22079.4
FR | 4 | 3 | 7 | 23472.05 | 20118.9 | 23472.05
FR | 4 | 3 | 8 | 24487.4 | 20989.2 | 24487.4
FR | 4 | 3 | 9 | 24768.45 | 21230.1 | 24768.45
FR | 4 | 3 | 10 | 24619 | 21102 | 24619
FR | 4 | 3 | 11 | 24591.35 | 21078.3 | 24591.35
FR | 4 | 3 | 12 | 24575.25 | 21064.5 | 24575.25
FR | 4 | 3 | 13 | 24432.45 | 20942.1 | 24432.45
FR | 4 | 3 | 14 | 24322.55 | 20847.9 | 24322.55
FR | 4 | 3 | 15 | 24281.95 | 20813.1 | 24281.95
FR | 4 | 3 | 16 | 24278.45 | 20810.1 | 24278.45
FR | 4 | 3 | 17 | 24275.3 | 20807.4 | 24275.3
FR | 4 | 3 | 18 | 24340.4 | 20863.2 | 24340.4
FR | 4 | 3 | 19 | 24025.75 | 20593.5 | 24025.75
FR | 4 | 3 | 20 | 23037 | 19746 | 23037
FR | 4 | 3 | 21 | 21570.15 | 18488.7 | 21570.15
FR | 4 | 3 | 22 | 20659.1 | 17707.8 | 20659.1
FR | 4 | 3 | 23 | 18817.05 | 16128.9 | 18817.05
FR | 4 | 3 | 24 | 18091.15 | 15506.7 | 18091.15
FR | 4 | 4 | 1 | 17572.8 | 15062.4 | 17572.8
FR | 4 | 4 | 2 | 17389.05 | 14904.9 | 17389.05
FR | 4 | 4 | 3 | 17440.5 | 14949 | 17440.5
FR | 4 | 4 | 4 | 17818.15 | 15272.7 | 17818.15
FR | 4 | 4 | 5 | 19655.3 | 16847.4 | 19655.3
FR | 4 | 4 | 6 | 22125.95 | 18965.1 | 22125.95
FR | 4 | 4 | 7 | 23504.95 | 20147.1 | 23504.95
FR | 4 | 4 | 8 | 24450.3 | 20957.4 | 24450.3
FR | 4 | 4 | 9 | 24736.25 | 21202.5 | 24736.25
FR | 4 | 4 | 10 | 24612.35 | 21096.3 | 24612.35
FR | 4 | 4 | 11 | 24591.35 | 21078.3 | 24591.35
FR | 4 | 4 | 12 | 24461.5 | 20967 | 24461.5
FR | 4 | 4 | 13 | 24341.1 | 20863.8 | 24341.1
FR | 4 | 4 | 14 | 24277.75 | 20809.5 | 24277.75
FR | 4 | 4 | 15 | 24241.7 | 20778.6 | 24241.7
FR | 4 | 4 | 16 | 24238.55 | 20775.9 | 24238.55
FR | 4 | 4 | 17 | 24255.7 | 20790.6 | 24255.7
FR | 4 | 4 | 18 | 24253.95 | 20789.1 | 24253.95
FR | 4 | 4 | 19 | 24036.95 | 20603.1 | 24036.95
FR | 4 | 4 | 20 | 23082.15 | 19784.7 | 23082.15
FR | 4 | 4 | 21 | 21623 | 18534 | 21623
FR | 4 | 4 | 22 | 20630.05 | 17682.9 | 20630.05
FR | 4 | 4 | 23 | 18842.95 | 16151.1 | 18842.95
FR | 4 | 4 | 24 | 18097.1 | 15511.8 | 18097.1
FR | 4 | 5 | 1 | 17487.75 | 14989.5 | 17487.75
FR | 4 | 5 | 2 | 17257.8 | 14792.4 | 17257.8
FR | 4 | 5 | 3 | 17257.8 | 14792.4 | 17257.8
FR | 4 | 5 | 4 | 17537.8 | 15032.4 | 17537.8
FR | 4 | 5 | 5 | 19550.3 | 16757.4 | 19550.3
FR | 4 | 5 | 6 | 22173.9 | 19006.2 | 22173.9
FR | 4 | 5 | 7 | 23509.85 | 20151.3 | 23509.85
FR | 4 | 5 | 8 | 24204.6 | 20746.8 | 24204.6
FR | 4 | 5 | 9 | 24574.9 | 21064.2 | 24574.9
FR | 4 | 5 | 10 | 24612.35 | 21096.3 | 24612.35
FR | 4 | 5 | 11 | 24591.35 | 21078.3 | 24591.35
FR | 4 | 5 | 12 | 24575.25 | 21064.5 | 24575.25
FR | 4 | 5 | 13 | 24575.25 | 21064.5 | 24575.25
FR | 4 | 5 | 14 | 24551.8 | 21044.4 | 24551.8
FR | 4 | 5 | 15 | 24516.1 | 21013.8 | 24516.1
FR | 4 | 5 | 16 | 24490.2 | 20991.6 | 24490.2
FR | 4 | 5 | 17 | 24487.4 | 20989.2 | 24487.4
FR | 4 | 5 | 18 | 24487.4 | 20989.2 | 24487.4
FR | 4 | 5 | 19 | 24025.75 | 20593.5 | 24025.75
FR | 4 | 5 | 20 | 23018.8 | 19730.4 | 23018.8
FR | 4 | 5 | 21 | 21731.5 | 18627 | 21731.5
FR | 4 | 5 | 22 | 20819.4 | 17845.2 | 20819.4
FR | 4 | 5 | 23 | 18238.85 | 15633.3 | 18238.85
FR | 4 | 5 | 24 | 17478.3 | 14981.4 | 17478.3
FR | 4 | 6 | 1 | 17016.3 | 14585.4 | 17016.3
FR | 4 | 6 | 2 | 16720.9 | 14332.2 | 16720.9
FR | 4 | 6 | 3 | 16720.9 | 14332.2 | 16720.9
FR | 4 | 6 | 4 | 16763.6 | 14368.8 | 16763.6
FR | 4 | 6 | 5 | 16870 | 14460 | 16870
FR | 4 | 6 | 6 | 17578.75 | 15067.5 | 17578.75
FR | 4 | 6 | 7 | 18467.4 | 15829.2 | 18467.4
FR | 4 | 6 | 8 | 20187.3 | 17303.4 | 20187.3
FR | 4 | 6 | 9 | 21243.95 | 18209.1 | 21243.95
FR | 4 | 6 | 10 | 21257.6 | 18220.8 | 21257.6
FR | 4 | 6 | 11 | 21186.55 | 18159.9 | 21186.55
FR | 4 | 6 | 12 | 21183.4 | 18157.2 | 21183.4
FR | 4 | 6 | 13 | 21150.15 | 18128.7 | 21150.15
FR | 4 | 6 | 14 | 20857.55 | 17877.9 | 20857.55
FR | 4 | 6 | 15 | 20851.95 | 17873.1 | 20851.95
FR | 4 | 6 | 16 | 21090.65 | 18077.7 | 21090.65
FR | 4 | 6 | 17 | 21133 | 18114 | 21133
FR | 4 | 6 | 18 | 21368.9 | 18316.2 | 21368.9
FR | 4 | 6 | 19 | 21273.7 | 18234.6 | 21273.7
FR | 4 | 6 | 20 | 20785.1 | 17815.8 | 20785.1
FR | 4 | 6 | 21 | 20036.45 | 17174.1 | 20036.45
FR | 4 | 6 | 22 | 19148.85 | 16413.3 | 19148.85
FR | 4 | 6 | 23 | 18238.85 | 15633.3 | 18238.85
FR | 4 | 6 | 24 | 17454.5 | 14961 | 17454.5
FR | 4 | 7 | 1 | 17058.3 | 14621.4 | 17058.3
FR | 4 | 7 | 2 | 16753.8 | 14360.4 | 16753.8
FR | 4 | 7 | 3 | 16759.05 | 14364.9 | 16759.05
FR | 4 | 7 | 4 | 16810.15 | 14408.7 | 16810.15
FR | 4 | 7 | 5 | 16902.2 | 14487.6 | 16902.2
FR | 4 | 7 | 6 | 17686.2 | 15159.6 | 17686.2
FR | 4 | 7 | 7 | 18659.2 | 15993.6 | 18659.2
FR | 4 | 7 | 8 | 20305.95 | 17405.1 | 20305.95
FR | 4 | 7 | 9 | 21289.1 | 18247.8 | 21289.1
FR | 4 | 7 | 10 | 21186.55 | 18159.9 | 21186.55
FR | 4 | 7 | 11 | 20906.9 | 17920.2 | 20906.9
FR | 4 | 7 | 12 | 20642.3 | 17693.4 | 20642.3
FR | 4 | 7 | 13 | 20389.25 | 17476.5 | 20389.25
FR | 4 | 7 | 14 | 20371.05 | 17460.9 | 20371.05
FR | 4 | 7 | 15 | 20382.6 | 17470.8 | 20382.6
FR | 4 | 7 | 16 | 20566.35 | 17628.3 | 20566.35
FR | 4 | 7 | 17 | 20614.65 | 17669.7 | 20614.65
FR | 4 | 7 | 18 | 20603.1 | 17659.8 | 20603.1
FR | 4 | 7 | 19 | 20783 | 17814 | 20783
FR | 4 | 7 | 20 | 20785.1 | 17815.8 | 20785.1
FR | 4 | 7 | 21 | 20069.35 | 17202.3 | 20069.35
FR | 4 | 7 | 22 | 19133.8 | 16400.4 | 19133.8
FR | 4 | 7 | 23 | 18842.95 | 16151.1 | 18842.95
FR | 4 | 7 | 24 | 18097.1 | 15511.8 | 18097.1
FR | 4 | 8 | 1 | 17492.3 | 14993.4 | 17492.3
FR | 4 | 8 | 2 | 17277.75 | 14809.5 | 17277.75
FR | 4 | 8 | 3 | 17338.3 | 14861.4 | 17338.3
FR | 4 | 8 | 4 | 17662.05 | 15138.9 | 17662.05
FR | 4 | 8 | 5 | 19644.8 | 16838.4 | 19644.8
FR | 4 | 8 | 6 | 22173.55 | 19005.9 | 22173.55
FR | 4 | 8 | 7 | 23509.85 | 20151.3 | 23509.85
FR | 4 | 8 | 8 | 24186.4 | 20731.2 | 24186.4
FR | 4 | 8 | 9 | 24553.9 | 21046.2 | 24553.9
FR | 4 | 8 | 10 | 24591.35 | 21078.3 | 24591.35
FR | 4 | 8 | 11 | 24477.6 | 20980.8 | 24477.6
FR | 4 | 8 | 12 | 24432.45 | 20942.1 | 24432.45
FR | 4 | 8 | 13 | 24346 | 20868 | 24346
FR | 4 | 8 | 14 | 24298.05 | 20826.9 | 24298.05
FR | 4 | 8 | 15 | 24241.7 | 20778.6 | 24241.7
FR | 4 | 8 | 16 | 24238.55 | 20775.9 | 24238.55
FR | 4 | 8 | 17 | 24146.85 | 20697.3 | 24146.85
FR | 4 | 8 | 18 | 24189.55 | 20733.9 | 24189.55
FR | 4 | 8 | 19 | 24019.1 | 20587.8 | 24019.1
FR | 4 | 8 | 20 | 23272.9 | 19948.2 | 23272.9
FR | 4 | 8 | 21 | 21623 | 18534 | 21623
FR | 4 | 8 | 22 | 20630.05 | 17682.9 | 20630.05
FR | 4 | 8 | 23 | 18842.95 | 16151.1 | 18842.95
FR | 4 | 8 | 24 | 18097.1 | 15511.8 | 18097.1
FR | 4 | 9 | 1 | 17487.75 | 14989.5 | 17487.75
FR | 4 | 9 | 2 | 17257.8 | 14792.4 | 17257.8
FR | 4 | 9 | 3 | 17257.8 | 14792.4 | 17257.8
FR | 4 | 9 | 4 | 17537.8 | 15032.4 | 17537.8
FR | 4 | 9 | 5 | 19483.1 | 16699.8 | 19483.1
FR | 4 | 9 | 6 | 22136.1 | 18973.8 | 22136.1
FR | 4 | 9 | 7 | 23339.75 | 20005.5 | 23339.75
FR | 4 | 9 | 8 | 24158.75 | 20707.5 | 24158.75
FR | 4 | 9 | 9 | 24553.9 | 21046.2 | 24553.9
FR | 4 | 9 | 10 | 24448.55 | 20955.9 | 24448.55
FR | 4 | 9 | 11 | 24357.55 | 20877.9 | 24357.55
FR | 4 | 9 | 12 | 24319.4 | 20845.2 | 24319.4
FR | 4 | 9 | 13 | 24319.4 | 20845.2 | 24319.4
FR | 4 | 9 | 14 | 24165.05 | 20712.9 | 24165.05
FR | 4 | 9 | 15 | 24043.95 | 20609.1 | 24043.95
FR | 4 | 9 | 16 | 23929.85 | 20511.3 | 23929.85
FR | 4 | 9 | 17 | 23921.45 | 20504.1 | 23921.45
FR | 4 | 9 | 18 | 23991.45 | 20564.1 | 23991.45
FR | 4 | 9 | 19 | 23931.6 | 20512.8 | 23931.6
FR | 4 | 9 | 20 | 23304.75 | 19975.5 | 23304.75
FR | 4 | 9 | 21 | 21490.35 | 18420.3 | 21490.35
FR | 4 | 9 | 22 | 20503.35 | 17574.3 | 20503.35
FR | 4 | 9 | 23 | 18752.3 | 16073.4 | 18752.3
FR | 4 | 9 | 24 | 17930.5 | 15369 | 17930.5
FR | 4 | 10 | 1 | 17138.8 | 14690.4 | 17138.8
FR | 4 | 10 | 2 | 16904.3 | 14489.4 | 16904.3
FR | 4 | 10 | 3 | 16910.6 | 14494.8 | 16910.6
FR | 4 | 10 | 4 | 17109.75 | 14665.5 | 17109.75
FR | 4 | 10 | 5 | 18693.5 | 16023 | 18693.5
FR | 4 | 10 | 6 | 21872.55 | 18747.9 | 21872.55
FR | 4 | 10 | 7 | 23223.55 | 19905.9 | 23223.55
FR | 4 | 10 | 8 | 23987.25 | 20560.5 | 23987.25
FR | 4 | 10 | 9 | 24318.35 | 20844.3 | 24318.35
FR | 4 | 10 | 10 | 24335.5 | 20859 | 24335.5
FR | 4 | 10 | 11 | 24259.55 | 20793.9 | 24259.55
FR | 4 | 10 | 12 | 24158.05 | 20706.9 | 24158.05
FR | 4 | 10 | 13 | 24046.75 | 20611.5 | 24046.75
FR | 4 | 10 | 14 | 23968.35 | 20544.3 | 23968.35
FR | 4 | 10 | 15 | 23889.6 | 20476.8 | 23889.6
FR | 4 | 10 | 16 | 23611.35 | 20238.3 | 23611.35
FR | 4 | 10 | 17 | 23695.7 | 20310.6 | 23695.7
FR | 4 | 10 | 18 | 23848.65 | 20441.7 | 23848.65
FR | 4 | 10 | 19 | 23706.2 | 20319.6 | 23706.2
FR | 4 | 10 | 20 | 23188.9 | 19876.2 | 23188.9
FR | 4 | 10 | 21 | 21658.35 | 18564.3 | 21658.35
FR | 4 | 10 | 22 | 20469.75 | 17545.5 | 20469.75
FR | 4 | 10 | 23 | 18785.2 | 16101.6 | 18785.2
FR | 4 | 10 | 24 | 17977.75 | 15409.5 | 17977.75
FR | 4 | 11 | 1 | 17158.05 | 14706.9 | 17158.05
FR | 4 | 11 | 2 | 16980.6 | 14554.8 | 16980.6
FR | 4 | 11 | 3 | 16980.6 | 14554.8 | 16980.6
FR | 4 | 11 | 4 | 17164 | 14712 | 17164
FR | 4 | 11 | 5 | 18653.95 | 15989.1 | 18653.95
FR | 4 | 11 | 6 | 21861.7 | 18738.6 | 21861.7
FR | 4 | 11 | 7 | 23005.15 | 19718.7 | 23005.15
FR | 4 | 11 | 8 | 23721.25 | 20332.5 | 23721.25
FR | 4 | 11 | 9 | 24136.7 | 20688.6 | 24136.7
FR | 4 | 11 | 10 | 24063.2 | 20625.6 | 24063.2
FR | 4 | 11 | 11 | 23910.25 | 20494.5 | 23910.25
FR | 4 | 11 | 12 | 23755.2 | 20361.6 | 23755.2
FR | 4 | 11 | 13 | 23734.55 | 20343.9 | 23734.55
FR | 4 | 11 | 14 | 23623.25 | 20248.5 | 23623.25
FR | 4 | 11 | 15 | 23417.1 | 20071.8 | 23417.1
FR | 4 | 11 | 16 | 23585.8 | 20216.4 | 23585.8
FR | 4 | 11 | 17 | 23536.8 | 20174.4 | 23536.8
FR | 4 | 11 | 18 | 23553.95 | 20189.1 | 23553.95
FR | 4 | 11 | 19 | 23633.4 | 20257.2 | 23633.4
FR | 4 | 11 | 20 | 23078.65 | 19781.7 | 23078.65
FR | 4 | 11 | 21 | 21677.6 | 18580.8 | 21677.6
FR | 4 | 11 | 22 | 20505.1 | 17575.8 | 20505.1
FR | 4 | 11 | 23 | 18767 | 16086 | 18767
FR | 4 | 11 | 24 | 17958.85 | 15393.3 | 17958.85
FR | 4 | 12 | 1 | 17140.2 | 14691.6 | 17140.2
FR | 4 | 12 | 2 | 16904.3 | 14489.4 | 16904.3
FR | 4 | 12 | 3 | 16904.3 | 14489.4 | 16904.3
FR | 4 | 12 | 4 | 17088.05 | 14646.9 | 17088.05
FR | 4 | 12 | 5 | 18616.5 | 15957 | 18616.5
FR | 4 | 12 | 6 | 21791.35 | 18678.3 | 21791.35
FR | 4 | 12 | 7 | 23084.95 | 19787.1 | 23084.95
FR | 4 | 12 | 8 | 23843.05 | 20436.9 | 23843.05
FR | 4 | 12 | 9 | 24222.1 | 20761.8 | 24222.1
FR | 4 | 12 | 10 | 24063.9 | 20626.2 | 24063.9
FR | 4 | 12 | 11 | 23771.3 | 20375.4 | 23771.3
FR | 4 | 12 | 12 | 23737.7 | 20346.6 | 23737.7
FR | 4 | 12 | 13 | 23737.7 | 20346.6 | 23737.7
FR | 4 | 12 | 14 | 23623.25 | 20248.5 | 23623.25
FR | 4 | 12 | 15 | 23571.8 | 20204.4 | 23571.8
FR | 4 | 12 | 16 | 23602.95 | 20231.1 | 23602.95
FR | 4 | 12 | 17 | 23553.95 | 20189.1 | 23553.95
FR | 4 | 12 | 18 | 23880.85 | 20469.3 | 23880.85
FR | 4 | 12 | 19 | 23776.2 | 20379.6 | 23776.2
FR | 4 | 12 | 20 | 23311.4 | 19981.2 | 23311.4
FR | 4 | 12 | 21 | 21546 | 18468 | 21546
FR | 4 | 12 | 22 | 20381.9 | 17470.2 | 20381.9
FR | 4 | 12 | 23 | 18134.55 | 15543.9 | 18134.55
FR | 4 | 12 | 24 | 17319.75 | 14845.5 | 17319.75
FR | 4 | 13 | 1 | 16462.25 | 14110.5 | 16462.25
FR | 4 | 13 | 2 | 16050.3 | 13757.4 | 16050.3
FR | 4 | 13 | 3 | 16171.75 | 13861.5 | 16171.75
FR | 4 | 13 | 4 | 16269.05 | 13944.9 | 16269.05
FR | 4 | 13 | 5 | 16741.2 | 14349.6 | 16741.2
FR | 4 | 13 | 6 | 17061.45 | 14624.1 | 17061.45
FR | 4 | 13 | 7 | 18019.05 | 15444.9 | 18019.05
FR | 4 | 13 | 8 | 19598.25 | 16798.5 | 19598.25
FR | 4 | 13 | 9 | 20106.45 | 17234.1 | 20106.45
FR | 4 | 13 | 10 | 20245.4 | 17353.2 | 20245.4
FR | 4 | 13 | 11 | 19972.4 | 17119.2 | 19972.4
FR | 4 | 13 | 12 | 19922.35 | 17076.3 | 19922.35
FR | 4 | 13 | 13 | 19777.45 | 16952.1 | 19777.45
FR | 4 | 13 | 14 | 19677 | 16866 | 19677
FR | 4 | 13 | 15 | 19579.7 | 16782.6 | 19579.7
FR | 4 | 13 | 16 | 19605.6 | 16804.8 | 19605.6
FR | 4 | 13 | 17 | 19666.15 | 16856.7 | 19666.15
FR | 4 | 13 | 18 | 19680.85 | 16869.3 | 19680.85
FR | 4 | 13 | 19 | 19719.35 | 16902.3 | 19719.35
FR | 4 | 13 | 20 | 19964 | 17112 | 19964
FR | 4 | 13 | 21 | 19610.15 | 16808.7 | 19610.15
FR | 4 | 13 | 22 | 18952.5 | 16245 | 18952.5
FR | 4 | 13 | 23 | 18000.85 | 15429.3 | 18000.85
FR | 4 | 13 | 24 | 17186.4 | 14731.2 | 17186.4
FR | 4 | 14 | 1 | 16260.65 | 13937.7 | 16260.65
FR | 4 | 14 | 2 | 15891.75 | 13621.5 | 15891.75
FR | 4 | 14 | 3 | 15983.45 | 13700.1 | 15983.45
FR | 4 | 14 | 4 | 15993.25 | 13708.5 | 15993.25
FR | 4 | 14 | 5 | 16129.75 | 13825.5 | 16129.75
FR | 4 | 14 | 6 | 16612.4 | 14239.2 | 16612.4
FR | 4 | 14 | 7 | 17631.6 | 15112.8 | 17631.6
FR | 4 | 14 | 8 | 18855.55 | 16161.9 | 18855.55
FR | 4 | 14 | 9 | 19499.9 | 16714.2 | 19499.9
FR | 4 | 14 | 10 | 19744.55 | 16923.9 | 19744.55
FR | 4 | 14 | 11 | 19741.4 | 16921.2 | 19741.4
FR | 4 | 14 | 12 | 19716.9 | 16900.2 | 19716.9
FR | 4 | 14 | 13 | 19627.3 | 16823.4 | 19627.3
FR | 4 | 14 | 14 | 19510.4 | 16723.2 | 19510.4
FR | 4 | 14 | 15 | 19397.7 | 16626.6 | 19397.7
FR | 4 | 14 | 16 | 19397.7 | 16626.6 | 19397.7
FR | 4 | 14 | 17 | 19374.25 | 16606.5 | 19374.25
FR | 4 | 14 | 18 | 19374.25 | 16606.5 | 19374.25
FR | 4 | 14 | 19 | 19453.7 | 16674.6 | 19453.7
FR | 4 | 14 | 20 | 19425.35 | 16650.3 | 19425.35
FR | 4 | 14 | 21 | 19349.05 | 16584.9 | 19349.05
FR | 4 | 14 | 22 | 18789.75 | 16105.5 | 18789.75
FR | 4 | 14 | 23 | 18785.2 | 16101.6 | 18785.2
FR | 4 | 14 | 24 | 17977.75 | 15409.5 | 17977.75
FR | 4 | 15 | 1 | 17158.05 | 14706.9 | 17158.05
FR | 4 | 15 | 2 | 16980.6 | 14554.8 | 16980.6
FR | 4 | 15 | 3 | 16980.6 | 14554.8 | 16980.6
FR | 4 | 15 | 4 | 17164 | 14712 | 17164
FR | 4 | 15 | 5 | 18653.95 | 15989.1 | 18653.95
FR | 4 | 15 | 6 | 21861.7 | 18738.6 | 21861.7
FR | 4 | 15 | 7 | 23004.1 | 19717.8 | 23004.1
FR | 4 | 15 | 8 | 23318.05 | 19986.9 | 23318.05
FR | 4 | 15 | 9 | 23713.2 | 20325.6 | 23713.2
FR | 4 | 15 | 10 | 23615.9 | 20242.2 | 23615.9
FR | 4 | 15 | 11 | 23452.8 | 20102.4 | 23452.8
FR | 4 | 15 | 12 | 23410.8 | 20066.4 | 23410.8
FR | 4 | 15 | 13 | 23348.15 | 20012.7 | 23348.15
FR | 4 | 15 | 14 | 23187.15 | 19874.7 | 23187.15
FR | 4 | 15 | 15 | 23048.2 | 19755.6 | 23048.2
FR | 4 | 15 | 16 | 23060.45 | 19766.1 | 23060.45
FR | 4 | 15 | 17 | 23011.8 | 19724.4 | 23011.8
FR | 4 | 15 | 18 | 23011.8 | 19724.4 | 23011.8
FR | 4 | 15 | 19 | 23001.3 | 19715.4 | 23001.3
FR | 4 | 15 | 20 | 22817.9 | 19558.2 | 22817.9
FR | 4 | 15 | 21 | 21884.45 | 18758.1 | 21884.45
FR | 4 | 15 | 22 | 20852.65 | 17873.7 | 20852.65
FR | 4 | 15 | 23 | 18785.2 | 16101.6 | 18785.2
FR | 4 | 15 | 24 | 17977.75 | 15409.5 | 17977.75
FR | 4 | 16 | 1 | 17158.05 | 14706.9 | 17158.05
FR | 4 | 16 | 2 | 16980.6 | 14554.8 | 16980.6
FR | 4 | 16 | 3 | 16980.6 | 14554.8 | 16980.6
FR | 4 | 16 | 4 | 17164 | 14712 | 17164
FR | 4 | 16 | 5 | 18662 | 15996 | 18662
FR | 4 | 16 | 6 | 21822.85 | 18705.3 | 21822.85
FR | 4 | 16 | 7 | 23005.15 | 19718.7 | 23005.15
FR | 4 | 16 | 8 | 23326.8 | 19994.4 | 23326.8
FR | 4 | 16 | 9 | 23668.4 | 20287.2 | 23668.4
FR | 4 | 16 | 10 | 23510.9 | 20152.2 | 23510.9
FR | 4 | 16 | 11 | 23427.25 | 20080.5 | 23427.25
FR | 4 | 16 | 12 | 23351.3 | 20015.4 | 23351.3
FR | 4 | 16 | 13 | 23348.15 | 20012.7 | 23348.15
FR | 4 | 16 | 14 | 23187.15 | 19874.7 | 23187.15
FR | 4 | 16 | 15 | 23048.2 | 19755.6 | 23048.2
FR | 4 | 16 | 16 | 23060.45 | 19766.1 | 23060.45
FR | 4 | 16 | 17 | 23002 | 19716 | 23002
FR | 4 | 16 | 18 | 23074.45 | 19778.1 | 23074.45
FR | 4 | 16 | 19 | 23026.85 | 19737.3 | 23026.85
FR | 4 | 16 | 20 | 22759.45 | 19508.1 | 22759.45
FR | 4 | 16 | 21 | 21922.25 | 18790.5 | 21922.25
FR | 4 | 16 | 22 | 20852.65 | 17873.7 | 20852.65
FR | 4 | 16 | 23 | 18785.2 | 16101.6 | 18785.2
FR | 4 | 16 | 24 | 17977.75 | 15409.5 | 17977.75
FR | 4 | 17 | 1 | 17158.05 | 14706.9 | 17158.05
FR | 4 | 17 | 2 | 16980.6 | 14554.8 | 16980.6
FR | 4 | 17 | 3 | 16980.6 | 14554.8 | 16980.6
FR | 4 | 17 | 4 | 17164 | 14712 | 17164
FR | 4 | 17 | 5 | 18653.95 | 15989.1 | 18653.95
FR | 4 | 17 | 6 | 21861.7 | 18738.6 | 21861.7
FR | 4 | 17 | 7 | 23004.1 | 19717.8 | 23004.1
FR | 4 | 17 | 8 | 23318.05 | 19986.9 | 23318.05
FR | 4 | 17 | 9 | 23473.45 | 20120.1 | 23473.45
FR | 4 | 17 | 10 | 23427.25 | 20080.5 | 23427.25
FR | 4 | 17 | 11 | 23364.25 | 20026.5 | 23364.25
FR | 4 | 17 | 12 | 23348.15 | 20012.7 | 23348.15
FR | 4 | 17 | 13 | 23315.95 | 19985.1 | 23315.95
FR | 4 | 17 | 14 | 23177.35 | 19866.3 | 23177.35
FR | 4 | 17 | 15 | 22944.95 | 19667.1 | 22944.95
FR | 4 | 17 | 16 | 22889.65 | 19619.7 | 22889.65
FR | 4 | 17 | 17 | 22840.65 | 19577.7 | 22840.65
FR | 4 | 17 | 18 | 22908.55 | 19635.9 | 22908.55
FR | 4 | 17 | 19 | 22942.85 | 19665.3 | 22942.85
FR | 4 | 17 | 20 | 22671.6 | 19432.8 | 22671.6
FR | 4 | 17 | 21 | 21847.35 | 18726.3 | 21847.35
FR | 4 | 17 | 22 | 20792.8 | 17822.4 | 20792.8
FR | 4 | 17 | 23 | 18771.2 | 16089.6 | 18771.2
FR | 4 | 17 | 24 | 17977.75 | 15409.5 | 17977.75
FR | 4 | 18 | 1 | 17158.05 | 14706.9 | 17158.05
FR | 4 | 18 | 2 | 16980.6 | 14554.8 | 16980.6
FR | 4 | 18 | 3 | 16980.6 | 14554.8 | 16980.6
FR | 4 | 18 | 4 | 17164 | 14712 | 17164
FR | 4 | 18 | 5 | 18653.25 | 15988.5 | 18653.25
FR | 4 | 18 | 6 | 21860.65 | 18737.7 | 21860.65
FR | 4 | 18 | 7 | 23004.1 | 19717.8 | 23004.1
FR | 4 | 18 | 8 | 23318.05 | 19986.9 | 23318.05
FR | 4 | 18 | 9 | 23668.4 | 20287.2 | 23668.4
FR | 4 | 18 | 10 | 23619.4 | 20245.2 | 23619.4
FR | 4 | 18 | 11 | 23452.8 | 20102.4 | 23452.8
FR | 4 | 18 | 12 | 23410.8 | 20066.4 | 23410.8
FR | 4 | 18 | 13 | 23410.8 | 20066.4 | 23410.8
FR | 4 | 18 | 14 | 23190.3 | 19877.4 | 23190.3
FR | 4 | 18 | 15 | 23110.85 | 19809.3 | 23110.85
FR | 4 | 18 | 16 | 23123.45 | 19820.1 | 23123.45
FR | 4 | 18 | 17 | 23100 | 19800 | 23100
FR | 4 | 18 | 18 | 23151.8 | 19844.4 | 23151.8
FR | 4 | 18 | 19 | 23175.6 | 19864.8 | 23175.6
FR | 4 | 18 | 20 | 22934.8 | 19658.4 | 22934.8
FR | 4 | 18 | 21 | 21861.35 | 18738.3 | 21861.35
FR | 4 | 18 | 22 | 20545 | 17610 | 20545
FR | 4 | 18 | 23 | 18785.2 | 16101.6 | 18785.2
FR | 4 | 18 | 24 | 17977.75 | 15409.5 | 17977.75
FR | 4 | 19 | 1 | 17139.15 | 14690.7 | 17139.15
FR | 4 | 19 | 2 | 16906.05 | 14490.9 | 16906.05
FR | 4 | 19 | 3 | 16904.3 | 14489.4 | 16904.3
FR | 4 | 19 | 4 | 17088.05 | 14646.9 | 17088.05
FR | 4 | 19 | 5 | 18634.35 | 15972.3 | 18634.35
FR | 4 | 19 | 6 | 21872.55 | 18747.9 | 21872.55
FR | 4 | 19 | 7 | 23180.15 | 19868.7 | 23180.15
FR | 4 | 19 | 8 | 23896.25 | 20482.5 | 23896.25
FR | 4 | 19 | 9 | 24298.05 | 20826.9 | 24298.05
FR | 4 | 19 | 10 | 24329.9 | 20854.2 | 24329.9
FR | 4 | 19 | 11 | 24259.55 | 20793.9 | 24259.55
FR | 4 | 19 | 12 | 24158.05 | 20706.9 | 24158.05
FR | 4 | 19 | 13 | 24158.05 | 20706.9 | 24158.05
FR | 4 | 19 | 14 | 24165.05 | 20712.9 | 24165.05
FR | 4 | 19 | 15 | 24199.35 | 20742.3 | 24199.35
FR | 4 | 19 | 16 | 24195.85 | 20739.3 | 24195.85
FR | 4 | 19 | 17 | 24076.85 | 20637.3 | 24076.85
FR | 4 | 19 | 18 | 24146.85 | 20697.3 | 24146.85
FR | 4 | 19 | 19 | 23956.1 | 20533.8 | 23956.1
FR | 4 | 19 | 20 | 23244.55 | 19923.9 | 23244.55
FR | 4 | 19 | 21 | 21651.7 | 18558.6 | 21651.7
FR | 4 | 19 | 22 | 20594.7 | 17652.6 | 20594.7
FR | 4 | 19 | 23 | 18169.9 | 15574.2 | 18169.9
FR | 4 | 19 | 24 | 17407.6 | 14920.8 | 17407.6
FR | 4 | 20 | 1 | 16808.4 | 14407.2 | 16808.4
FR | 4 | 20 | 2 | 16519.3 | 14159.4 | 16519.3
FR | 4 | 20 | 3 | 16579.85 | 14211.3 | 16579.85
FR | 4 | 20 | 4 | 16589.3 | 14219.4 | 16589.3
FR | 4 | 20 | 5 | 16936.5 | 14517 | 16936.5
FR | 4 | 20 | 6 | 17386.6 | 14902.8 | 17386.6
FR | 4 | 20 | 7 | 18414.55 | 15783.9 | 18414.55
FR | 4 | 20 | 8 | 19948.6 | 17098.8 | 19948.6
FR | 4 | 20 | 9 | 20895.7 | 17910.6 | 20895.7
FR | 4 | 20 | 10 | 21199.5 | 18171 | 21199.5
FR | 4 | 20 | 11 | 20742.4 | 17779.2 | 20742.4
FR | 4 | 20 | 12 | 20491.45 | 17564.1 | 20491.45
FR | 4 | 20 | 13 | 20389.25 | 17476.5 | 20389.25
FR | 4 | 20 | 14 | 20382.6 | 17470.8 | 20382.6
FR | 4 | 20 | 15 | 20343.75 | 17437.5 | 20343.75
FR | 4 | 20 | 16 | 20435.1 | 17515.8 | 20435.1
FR | 4 | 20 | 17 | 20483.05 | 17556.9 | 20483.05
FR | 4 | 20 | 18 | 20575.8 | 17636.4 | 20575.8
FR | 4 | 20 | 19 | 20480.25 | 17554.5 | 20480.25
FR | 4 | 20 | 20 | 20276.55 | 17379.9 | 20276.55
FR | 4 | 20 | 21 | 19992.7 | 17136.6 | 19992.7
FR | 4 | 20 | 22 | 19120.15 | 16388.7 | 19120.15
FR | 4 | 20 | 23 | 18157.3 | 15563.4 | 18157.3
FR | 4 | 20 | 24 | 17407.6 | 14920.8 | 17407.6
FR | 4 | 21 | 1 | 16744.7 | 14352.6 | 16744.7
FR | 4 | 21 | 2 | 16519.3 | 14159.4 | 16519.3
FR | 4 | 21 | 3 | 16579.85 | 14211.3 | 16579.85
FR | 4 | 21 | 4 | 16589.3 | 14219.4 | 16589.3
FR | 4 | 21 | 5 | 16936.5 | 14517 | 16936.5
FR | 4 | 21 | 6 | 17427.55 | 14937.9 | 17427.55
FR | 4 | 21 | 7 | 18414.55 | 15783.9 | 18414.55
FR | 4 | 21 | 8 | 19812.45 | 16982.1 | 19812.45
FR | 4 | 21 | 9 | 20361.6 | 17452.8 | 20361.6
FR | 4 | 21 | 10 | 20438.95 | 17519.1 | 20438.95
FR | 4 | 21 | 11 | 20486.9 | 17560.2 | 20486.9
FR | 4 | 21 | 12 | 20364.05 | 17454.9 | 20364.05
FR | 4 | 21 | 13 | 20053.25 | 17188.5 | 20053.25
FR | 4 | 21 | 14 | 19831.35 | 16998.3 | 19831.35
FR | 4 | 21 | 15 | 19803.7 | 16974.6 | 19803.7
FR | 4 | 21 | 16 | 19805.45 | 16976.1 | 19805.45
FR | 4 | 21 | 17 | 19853.4 | 17017.2 | 19853.4
FR | 4 | 21 | 18 | 19870.9 | 17032.2 | 19870.9
FR | 4 | 21 | 19 | 20097.7 | 17226.6 | 20097.7
FR | 4 | 21 | 20 | 20287.75 | 17389.5 | 20287.75
FR | 4 | 21 | 21 | 19820.5 | 16989 | 19820.5
FR | 4 | 21 | 22 | 19126.45 | 16394.1 | 19126.45
FR | 4 | 21 | 23 | 18817.4 | 16129.2 | 18817.4
FR | 4 | 21 | 24 | 18033.4 | 15457.2 | 18033.4
FR | 4 | 22 | 1 | 17368.4 | 14887.2 | 17368.4
FR | 4 | 22 | 2 | 17252.55 | 14787.9 | 17252.55
FR | 4 | 22 | 3 | 17284.05 | 14814.9 | 17284.05
FR | 4 | 22 | 4 | 17537.8 | 15032.4 | 17537.8
FR | 4 | 22 | 5 | 19550.3 | 16757.4 | 19550.3
FR | 4 | 22 | 6 | 22173.55 | 19005.9 | 22173.55
FR | 4 | 22 | 7 | 23417.45 | 20072.1 | 23417.45
FR | 4 | 22 | 8 | 24099.25 | 20656.5 | 24099.25
FR | 4 | 22 | 9 | 24318.35 | 20844.3 | 24318.35
FR | 4 | 22 | 10 | 24259.55 | 20793.9 | 24259.55
FR | 4 | 22 | 11 | 24063.9 | 20626.2 | 24063.9
FR | 4 | 22 | 12 | 23807.7 | 20406.6 | 23807.7
FR | 4 | 22 | 13 | 23755.2 | 20361.6 | 23755.2
FR | 4 | 22 | 14 | 23676.8 | 20294.4 | 23676.8
FR | 4 | 22 | 15 | 23484.3 | 20129.4 | 23484.3
FR | 4 | 22 | 16 | 23515.45 | 20156.1 | 23515.45
FR | 4 | 22 | 17 | 23466.45 | 20114.1 | 23466.45
FR | 4 | 22 | 18 | 23536.8 | 20174.4 | 23536.8
FR | 4 | 22 | 19 | 23347.1 | 20011.8 | 23347.1
FR | 4 | 22 | 20 | 23188.9 | 19876.2 | 23188.9
FR | 4 | 22 | 21 | 21636.65 | 18545.7 | 21636.65
FR | 4 | 22 | 22 | 20418.3 | 17501.4 | 20418.3
FR | 4 | 22 | 23 | 18753.7 | 16074.6 | 18753.7
FR | 4 | 22 | 24 | 17903.2 | 15345.6 | 17903.2
FR | 4 | 23 | 1 | 17145.1 | 14695.8 | 17145.1
FR | 4 | 23 | 2 | 16997.05 | 14568.9 | 16997.05
FR | 4 | 23 | 3 | 17010.35 | 14580.3 | 17010.35
FR | 4 | 23 | 4 | 17180.45 | 14726.1 | 17180.45
FR | 4 | 23 | 5 | 18868.5 | 16173 | 18868.5
FR | 4 | 23 | 6 | 21972.65 | 18833.7 | 21972.65
FR | 4 | 23 | 7 | 23180.15 | 19868.7 | 23180.15
FR | 4 | 23 | 8 | 23843.05 | 20436.9 | 23843.05
FR | 4 | 23 | 9 | 24136.7 | 20688.6 | 24136.7
FR | 4 | 23 | 10 | 23910.25 | 20494.5 | 23910.25
FR | 4 | 23 | 11 | 23754.15 | 20360.7 | 23754.15
FR | 4 | 23 | 12 | 23619.75 | 20245.5 | 23619.75
FR | 4 | 23 | 13 | 23603.3 | 20231.4 | 23603.3
FR | 4 | 23 | 14 | 23353.75 | 20017.5 | 23353.75
FR | 4 | 23 | 15 | 23136.75 | 19831.5 | 23136.75
FR | 4 | 23 | 16 | 23149 | 19842 | 23149
FR | 4 | 23 | 17 | 23074.45 | 19778.1 | 23074.45
FR | 4 | 23 | 18 | 23100 | 19800 | 23100
FR | 4 | 23 | 19 | 23163.35 | 19854.3 | 23163.35
FR | 4 | 23 | 20 | 22951.95 | 19673.1 | 22951.95
FR | 4 | 23 | 21 | 21677.6 | 18580.8 | 21677.6
FR | 4 | 23 | 22 | 20418.3 | 17501.4 | 20418.3
FR | 4 | 23 | 23 | 18789.05 | 16104.9 | 18789.05
FR | 4 | 23 | 24 | 17903.2 | 15345.6 | 17903.2
FR | 4 | 24 | 1 | 17148.25 | 14698.5 | 17148.25
FR | 4 | 24 | 2 | 16981.3 | 14555.4 | 16981.3
FR | 4 | 24 | 3 | 17174.5 | 14721 | 17174.5
FR | 4 | 24 | 4 | 17494.4 | 14995.2 | 17494.4
FR | 4 | 24 | 5 | 19487.65 | 16703.7 | 19487.65
FR | 4 | 24 | 6 | 22136.1 | 18973.8 | 22136.1
FR | 4 | 24 | 7 | 23198 | 19884 | 23198
FR | 4 | 24 | 8 | 23770.95 | 20375.1 | 23770.95
FR | 4 | 24 | 9 | 23716.35 | 20328.3 | 23716.35
FR | 4 | 24 | 10 | 23510.9 | 20152.2 | 23510.9
FR | 4 | 24 | 11 | 23427.25 | 20080.5 | 23427.25
FR | 4 | 24 | 12 | 23338.35 | 20004.3 | 23338.35
FR | 4 | 24 | 13 | 23348.15 | 20012.7 | 23348.15
FR | 4 | 24 | 14 | 23187.15 | 19874.7 | 23187.15
FR | 4 | 24 | 15 | 23076.9 | 19780.2 | 23076.9
FR | 4 | 24 | 16 | 23089.15 | 19790.7 | 23089.15
FR | 4 | 24 | 17 | 23040.15 | 19748.7 | 23040.15
FR | 4 | 24 | 18 | 23011.8 | 19724.4 | 23011.8
FR | 4 | 24 | 19 | 22938.3 | 19661.4 | 22938.3
FR | 4 | 24 | 20 | 22734.25 | 19486.5 | 22734.25
FR | 4 | 24 | 21 | 21910 | 18780 | 21910
FR | 4 | 24 | 22 | 20852.65 | 17873.7 | 20852.65
FR | 4 | 24 | 23 | 18785.2 | 16101.6 | 18785.2
FR | 4 | 24 | 24 | 17977.75 | 15409.5 | 17977.75
FR | 4 | 25 | 1 | 17158.05 | 14706.9 | 17158.05
FR | 4 | 25 | 2 | 16980.6 | 14554.8 | 16980.6
FR | 4 | 25 | 3 | 16905 | 14490 | 16905
FR | 4 | 25 | 4 | 17089.45 | 14648.1 | 17089.45
FR | 4 | 25 | 5 | 18616.5 | 15957 | 18616.5
FR | 4 | 25 | 6 | 21791.35 | 18678.3 | 21791.35
FR | 4 | 25 | 7 | 23121 | 19818 | 23121
FR | 4 | 25 | 8 | 23318.05 | 19986.9 | 23318.05
FR | 4 | 25 | 9 | 23441.95 | 20093.1 | 23441.95
FR | 4 | 25 | 10 | 23364.25 | 20026.5 | 23364.25
FR | 4 | 25 | 11 | 23356.2 | 20019.6 | 23356.2
FR | 4 | 25 | 12 | 23315.95 | 19985.1 | 23315.95
FR | 4 | 25 | 13 | 23171.4 | 19861.2 | 23171.4
FR | 4 | 25 | 14 | 22977.5 | 19695 | 22977.5
FR | 4 | 25 | 15 | 22852.2 | 19587.6 | 22852.2
FR | 4 | 25 | 16 | 22895.6 | 19624.8 | 22895.6
FR | 4 | 25 | 17 | 22846.6 | 19582.8 | 22846.6
FR | 4 | 25 | 18 | 22840.65 | 19577.7 | 22840.65
FR | 4 | 25 | 19 | 22897.35 | 19626.3 | 22897.35
FR | 4 | 25 | 20 | 22671.6 | 19432.8 | 22671.6
FR | 4 | 25 | 21 | 21910 | 18780 | 21910
FR | 4 | 25 | 22 | 20852.65 | 17873.7 | 20852.65
FR | 4 | 25 | 23 | 18785.2 | 16101.6 | 18785.2
FR | 4 | 25 | 24 | 17977.75 | 15409.5 | 17977.75
FR | 4 | 26 | 1 | 17158.05 | 14706.9 | 17158.05
FR | 4 | 26 | 2 | 16980.6 | 14554.8 | 16980.6
FR | 4 | 26 | 3 | 16980.6 | 14554.8 | 16980.6
FR | 4 | 26 | 4 | 17164 | 14712 | 17164
FR | 4 | 26 | 5 | 18653.25 | 15988.5 | 18653.25
FR | 4 | 26 | 6 | 21860.65 | 18737.7 | 21860.65
FR | 4 | 26 | 7 | 22948.45 | 19670.1 | 22948.45
FR | 4 | 26 | 8 | 23318.05 | 19986.9 | 23318.05
FR | 4 | 26 | 9 | 23645.65 | 20267.7 | 23645.65
FR | 4 | 26 | 10 | 23678.55 | 20295.9 | 23678.55
FR | 4 | 26 | 11 | 23750.65 | 20357.7 | 23750.65
FR | 4 | 26 | 12 | 23737.7 | 20346.6 | 23737.7
FR | 4 | 26 | 13 | 23755.2 | 20361.6 | 23755.2
FR | 4 | 26 | 14 | 23968.35 | 20544.3 | 23968.35
FR | 4 | 26 | 15 | 23973.95 | 20549.1 | 23973.95
FR | 4 | 26 | 16 | 24090.15 | 20648.7 | 24090.15
FR | 4 | 26 | 17 | 24068.8 | 20630.4 | 24068.8
FR | 4 | 26 | 18 | 24076.85 | 20637.3 | 24076.85
FR | 4 | 26 | 19 | 23931.6 | 20512.8 | 23931.6
FR | 4 | 26 | 20 | 23299.85 | 19971.3 | 23299.85
FR | 4 | 26 | 21 | 21546 | 18468 | 21546
FR | 4 | 26 | 22 | 20381.9 | 17470.2 | 20381.9
FR | 4 | 26 | 23 | 18134.55 | 15543.9 | 18134.55
FR | 4 | 26 | 24 | 17319.75 | 14845.5 | 17319.75
FR | 4 | 27 | 1 | 16462.25 | 14110.5 | 16462.25
FR | 4 | 27 | 2 | 16088.45 | 13790.1 | 16088.45
FR | 4 | 27 | 3 | 16259.25 | 13936.5 | 16259.25
FR | 4 | 27 | 4 | 16421.65 | 14075.7 | 16421.65
FR | 4 | 27 | 5 | 16903.25 | 14488.5 | 16903.25
FR | 4 | 27 | 6 | 17455.9 | 14962.2 | 17455.9
FR | 4 | 27 | 7 | 18414.55 | 15783.9 | 18414.55
FR | 4 | 27 | 8 | 19812.45 | 16982.1 | 19812.45
FR | 4 | 27 | 9 | 20895.7 | 17910.6 | 20895.7
FR | 4 | 27 | 10 | 21019.25 | 18016.5 | 21019.25
FR | 4 | 27 | 11 | 20906.9 | 17920.2 | 20906.9
FR | 4 | 27 | 12 | 20726.3 | 17765.4 | 20726.3
FR | 4 | 27 | 13 | 20693.05 | 17736.9 | 20693.05
FR | 4 | 27 | 14 | 20693.05 | 17736.9 | 20693.05
FR | 4 | 27 | 15 | 20694.8 | 17738.4 | 20694.8
FR | 4 | 27 | 16 | 21090.65 | 18077.7 | 21090.65
FR | 4 | 27 | 17 | 21189.7 | 18162.6 | 21189.7
FR | 4 | 27 | 18 | 21368.9 | 18316.2 | 21368.9
FR | 4 | 27 | 19 | 21273.7 | 18234.6 | 21273.7
FR | 4 | 27 | 20 | 20785.1 | 17815.8 | 20785.1
FR | 4 | 27 | 21 | 20069.35 | 17202.3 | 20069.35
FR | 4 | 27 | 22 | 19148.85 | 16413.3 | 19148.85
FR | 4 | 27 | 23 | 18168.85 | 15573.3 | 18168.85
FR | 4 | 27 | 24 | 17433.85 | 14943.3 | 17433.85
FR | 4 | 28 | 1 | 16875.25 | 14464.5 | 16875.25
FR | 4 | 28 | 2 | 16579.85 | 14211.3 | 16579.85
FR | 4 | 28 | 3 | 16637.25 | 14260.5 | 16637.25
FR | 4 | 28 | 4 | 16646.7 | 14268.6 | 16646.7
FR | 4 | 28 | 5 | 16936.5 | 14517 | 16936.5
FR | 4 | 28 | 6 | 17464.3 | 14969.4 | 17464.3
FR | 4 | 28 | 7 | 18467.4 | 15829.2 | 18467.4
FR | 4 | 28 | 8 | 19972.75 | 17119.5 | 19972.75
FR | 4 | 28 | 9 | 20895.7 | 17910.6 | 20895.7
FR | 4 | 28 | 10 | 21019.25 | 18016.5 | 21019.25
FR | 4 | 28 | 11 | 20742.4 | 17779.2 | 20742.4
FR | 4 | 28 | 12 | 20485.85 | 17559.3 | 20485.85
FR | 4 | 28 | 13 | 20389.25 | 17476.5 | 20389.25
FR | 4 | 28 | 14 | 20371.05 | 17460.9 | 20371.05
FR | 4 | 28 | 15 | 20382.6 | 17470.8 | 20382.6
FR | 4 | 28 | 16 | 20566.35 | 17628.3 | 20566.35
FR | 4 | 28 | 17 | 20614.65 | 17669.7 | 20614.65
FR | 4 | 28 | 18 | 20614.65 | 17669.7 | 20614.65
FR | 4 | 28 | 19 | 20468.7 | 17544.6 | 20468.7
FR | 4 | 28 | 20 | 20328.35 | 17424.3 | 20328.35
FR | 4 | 28 | 21 | 20055.7 | 17190.6 | 20055.7
FR | 4 | 28 | 22 | 19133.8 | 16400.4 | 19133.8
FR | 4 | 28 | 23 | 18781.7 | 16098.6 | 18781.7
FR | 4 | 28 | 24 | 18097.1 | 15511.8 | 18097.1
FR | 4 | 29 | 1 | 17492.3 | 14993.4 | 17492.3
FR | 4 | 29 | 2 | 17257.8 | 14792.4 | 17257.8
FR | 4 | 29 | 3 | 17277.75 | 14809.5 | 17277.75
FR | 4 | 29 | 4 | 17596.25 | 15082.5 | 17596.25
FR | 4 | 29 | 5 | 19550.3 | 16757.4 | 19550.3
FR | 4 | 29 | 6 | 22149.4 | 18985.2 | 22149.4
FR | 4 | 29 | 7 | 23339.75 | 20005.5 | 23339.75
FR | 4 | 29 | 8 | 24158.75 | 20707.5 | 24158.75
FR | 4 | 29 | 9 | 24324.3 | 20849.4 | 24324.3
FR | 4 | 29 | 10 | 24335.5 | 20859 | 24335.5
FR | 4 | 29 | 11 | 24259.55 | 20793.9 | 24259.55
FR | 4 | 29 | 12 | 24207.75 | 20749.5 | 24207.75
FR | 4 | 29 | 13 | 24047.8 | 20612.4 | 24047.8
FR | 4 | 29 | 14 | 23968.35 | 20544.3 | 23968.35
FR | 4 | 29 | 15 | 23901.15 | 20486.7 | 23901.15
FR | 4 | 29 | 16 | 23897.65 | 20483.7 | 23897.65
FR | 4 | 29 | 17 | 23848.65 | 20441.7 | 23848.65
FR | 4 | 29 | 18 | 23867.9 | 20458.2 | 23867.9
FR | 4 | 29 | 19 | 23776.2 | 20379.6 | 23776.2
FR | 4 | 29 | 20 | 23275.35 | 19950.3 | 23275.35
FR | 4 | 29 | 21 | 21550.55 | 18471.9 | 21550.55
FR | 4 | 29 | 22 | 20401.5 | 17487 | 20401.5
FR | 4 | 29 | 23 | 18752.3 | 16073.4 | 18752.3
FR | 4 | 29 | 24 | 17934 | 15372 | 17934
FR | 4 | 30 | 1 | 17244.85 | 14781.3 | 17244.85
FR | 4 | 30 | 2 | 16981.3 | 14555.4 | 16981.3
FR | 4 | 30 | 3 | 17134.25 | 14686.5 | 17134.25
FR | 4 | 30 | 4 | 17477.95 | 14981.1 | 17477.95
FR | 4 | 30 | 5 | 19407.5 | 16635 | 19407.5
FR | 4 | 30 | 6 | 21972.65 | 18833.7 | 21972.65
FR | 4 | 30 | 7 | 23217.95 | 19901.1 | 23217.95
FR | 4 | 30 | 8 | 23900.8 | 20486.4 | 23900.8
FR | 4 | 30 | 9 | 24346.35 | 20868.3 | 24346.35
FR | 4 | 30 | 10 | 24224.2 | 20763.6 | 24224.2
FR | 4 | 30 | 11 | 24063.2 | 20625.6 | 24063.2
FR | 4 | 30 | 12 | 23755.2 | 20361.6 | 23755.2
FR | 4 | 30 | 13 | 23734.55 | 20343.9 | 23734.55
FR | 4 | 30 | 14 | 23578.45 | 20210.1 | 23578.45
FR | 4 | 30 | 15 | 23369.5 | 20031 | 23369.5
FR | 4 | 30 | 16 | 23445.8 | 20096.4 | 23445.8
FR | 4 | 30 | 17 | 23466.45 | 20114.1 | 23466.45
FR | 4 | 30 | 18 | 23553.95 | 20189.1 | 23553.95
FR | 4 | 30 | 19 | 23633.4 | 20257.2 | 23633.4
FR | 4 | 30 | 20 | 23119.25 | 19816.5 | 23119.25
FR | 4 | 30 | 21 | 21658.35 | 18564.3 | 21658.35
FR | 4 | 30 | 22 | 20505.1 | 17575.8 | 20505.1
FR | 4 | 30 | 23 | 18654.3 | 15989.4 | 18654.3
FR | 4 | 30 | 24 | 17748.15 | 15212.7 | 17748.15
FR | 5 | 1 | 1 | 16927.75 | 14509.5 | 16927.75
FR | 5 | 1 | 2 | 16664.2 | 14283.6 | 16664.2
FR | 5 | 1 | 3 | 16664.2 | 14283.6 | 16664.2
FR | 5 | 1 | 4 | 16811.55 | 14409.9 | 16811.55
FR | 5 | 1 | 5 | 18036.9 | 15460.2 | 18036.9
FR | 5 | 1 | 6 | 20518.05 | 17586.9 | 20518.05
FR | 5 | 1 | 7 | 22169 | 19002 | 22169
FR | 5 | 1 | 8 | 23204.65 | 19889.7 | 23204.65
FR | 5 | 1 | 9 | 23529.1 | 20167.8 | 23529.1
FR | 5 | 1 | 10 | 23455.6 | 20104.8 | 23455.6
FR | 5 | 1 | 11 | 23393.65 | 20051.7 | 23393.65
FR | 5 | 1 | 12 | 23321.9 | 19990.2 | 23321.9
FR | 5 | 1 | 13 | 23318.4 | 19987.2 | 23318.4
FR | 5 | 1 | 14 | 23092.3 | 19793.4 | 23092.3
FR | 5 | 1 | 15 | 22907.5 | 19635 | 22907.5
FR | 5 | 1 | 16 | 22919.75 | 19645.5 | 22919.75
FR | 5 | 1 | 17 | 22820.7 | 19560.6 | 22820.7
FR | 5 | 1 | 18 | 22896.65 | 19625.7 | 22896.65
FR | 5 | 1 | 19 | 22812.3 | 19553.4 | 22812.3
FR | 5 | 1 | 20 | 22473.15 | 19262.7 | 22473.15
FR | 5 | 1 | 21 | 21319.9 | 18274.2 | 21319.9
FR | 5 | 1 | 22 | 20358.1 | 17449.8 | 20358.1
FR | 5 | 1 | 23 | 18654.3 | 15989.4 | 18654.3
FR | 5 | 1 | 24 | 17747.45 | 15212.1 | 17747.45
FR | 5 | 2 | 1 | 16928.8 | 14510.4 | 16928.8
FR | 5 | 2 | 2 | 16664.2 | 14283.6 | 16664.2
FR | 5 | 2 | 3 | 16662.8 | 14282.4 | 16662.8
FR | 5 | 2 | 4 | 16809.8 | 14408.4 | 16809.8
FR | 5 | 2 | 5 | 18035.5 | 15459 | 18035.5
FR | 5 | 2 | 6 | 20518.05 | 17586.9 | 20518.05
FR | 5 | 2 | 7 | 22170.75 | 19003.5 | 22170.75
FR | 5 | 2 | 8 | 23209.55 | 19893.9 | 23209.55
FR | 5 | 2 | 9 | 23529.1 | 20167.8 | 23529.1
FR | 5 | 2 | 10 | 23455.6 | 20104.8 | 23455.6
FR | 5 | 2 | 11 | 23267.3 | 19943.4 | 23267.3
FR | 5 | 2 | 12 | 23183.65 | 19871.7 | 23183.65
FR | 5 | 2 | 13 | 23110.5 | 19809 | 23110.5
FR | 5 | 2 | 14 | 22918 | 19644 | 22918
FR | 5 | 2 | 15 | 22753.5 | 19503 | 22753.5
FR | 5 | 2 | 16 | 22765.75 | 19513.5 | 22765.75
FR | 5 | 2 | 17 | 22716.75 | 19471.5 | 22716.75
FR | 5 | 2 | 18 | 22742.3 | 19493.4 | 22742.3
FR | 5 | 2 | 19 | 22747.55 | 19497.9 | 22747.55
FR | 5 | 2 | 20 | 22537.9 | 19318.2 | 22537.9
FR | 5 | 2 | 21 | 21494.9 | 18424.2 | 21494.9
FR | 5 | 2 | 22 | 20361.25 | 17452.5 | 20361.25
FR | 5 | 2 | 23 | 18654.3 | 15989.4 | 18654.3
FR | 5 | 2 | 24 | 17766.35 | 15228.3 | 17766.35
FR | 5 | 3 | 1 | 16946.65 | 14525.7 | 16946.65
FR | 5 | 3 | 2 | 16663.85 | 14283.3 | 16663.85
FR | 5 | 3 | 3 | 16663.15 | 14282.7 | 16663.15
FR | 5 | 3 | 4 | 16810.5 | 14409 | 16810.5
FR | 5 | 3 | 5 | 18005.75 | 15433.5 | 18005.75
FR | 5 | 3 | 6 | 20537.3 | 17603.4 | 20537.3
FR | 5 | 3 | 7 | 22137.85 | 18975.3 | 22137.85
FR | 5 | 3 | 8 | 23134.65 | 19829.7 | 23134.65
FR | 5 | 3 | 9 | 23529.1 | 20167.8 | 23529.1
FR | 5 | 3 | 10 | 23455.6 | 20104.8 | 23455.6
FR | 5 | 3 | 11 | 23355.15 | 20018.7 | 23355.15
FR | 5 | 3 | 12 | 23251.2 | 19929.6 | 23251.2
FR | 5 | 3 | 13 | 23183.65 | 19871.7 | 23183.65
FR | 5 | 3 | 14 | 22996.05 | 19710.9 | 22996.05
FR | 5 | 3 | 15 | 22857.45 | 19592.1 | 22857.45
FR | 5 | 3 | 16 | 22869.7 | 19602.6 | 22869.7
FR | 5 | 3 | 17 | 22820.7 | 19560.6 | 22820.7
FR | 5 | 3 | 18 | 22870.75 | 19603.5 | 22870.75
FR | 5 | 3 | 19 | 22804.95 | 19547.1 | 22804.95
FR | 5 | 3 | 20 | 22473.85 | 19263.3 | 22473.85
FR | 5 | 3 | 21 | 21345.1 | 18295.8 | 21345.1
FR | 5 | 3 | 22 | 20346.2 | 17439.6 | 20346.2
FR | 5 | 3 | 23 | 17844.75 | 15295.5 | 17844.75
FR | 5 | 3 | 24 | 16947.35 | 14526.3 | 16947.35
FR | 5 | 4 | 1 | 16231.25 | 13912.5 | 16231.25
FR | 5 | 4 | 2 | 15752.45 | 13502.1 | 15752.45
FR | 5 | 4 | 3 | 15722.7 | 13476.6 | 15722.7
FR | 5 | 4 | 4 | 15770.3 | 13517.4 | 15770.3
FR | 5 | 4 | 5 | 15793.75 | 13537.5 | 15793.75
FR | 5 | 4 | 6 | 16143.05 | 13836.9 | 16143.05
FR | 5 | 4 | 7 | 17058.65 | 14621.7 | 17058.65
FR | 5 | 4 | 8 | 18507.3 | 15863.4 | 18507.3
FR | 5 | 4 | 9 | 19390 | 16620 | 19390
FR | 5 | 4 | 10 | 19684.7 | 16872.6 | 19684.7
FR | 5 | 4 | 11 | 19595.45 | 16796.1 | 19595.45
FR | 5 | 4 | 12 | 19558.7 | 16764.6 | 19558.7
FR | 5 | 4 | 13 | 19426.4 | 16651.2 | 19426.4
FR | 5 | 4 | 14 | 19295.5 | 16539 | 19295.5
FR | 5 | 4 | 15 | 19158.65 | 16421.7 | 19158.65
FR | 5 | 4 | 16 | 19162.85 | 16425.3 | 19162.85
FR | 5 | 4 | 17 | 19272.05 | 16518.9 | 19272.05
FR | 5 | 4 | 18 | 19301.8 | 16544.4 | 19301.8
FR | 5 | 4 | 19 | 19284.3 | 16529.4 | 19284.3
FR | 5 | 4 | 20 | 19342.4 | 16579.2 | 19342.4
FR | 5 | 4 | 21 | 19203.8 | 16460.4 | 19203.8
FR | 5 | 4 | 22 | 18505.9 | 15862.2 | 18505.9
FR | 5 | 4 | 23 | 17866.8 | 15314.4 | 17866.8
FR | 5 | 4 | 24 | 16961.35 | 14538.3 | 16961.35
FR | 5 | 5 | 1 | 16035.6 | 13744.8 | 16035.6
FR | 5 | 5 | 2 | 15570.1 | 13345.8 | 15570.1
FR | 5 | 5 | 3 | 15575.35 | 13350.3 | 15575.35
FR | 5 | 5 | 4 | 15585.15 | 13358.7 | 15585.15
FR | 5 | 5 | 5 | 15800.05 | 13542.9 | 15800.05
FR | 5 | 5 | 6 | 16176.65 | 13865.7 | 16176.65
FR | 5 | 5 | 7 | 17034.5 | 14601 | 17034.5
FR | 5 | 5 | 8 | 18480.35 | 15840.3 | 18480.35
FR | 5 | 5 | 9 | 19254.55 | 16503.9 | 19254.55
FR | 5 | 5 | 10 | 19546.1 | 16753.8 | 19546.1
FR | 5 | 5 | 11 | 19488.7 | 16704.6 | 19488.7
FR | 5 | 5 | 12 | 19402.25 | 16630.5 | 19402.25
FR | 5 | 5 | 13 | 19342.4 | 16579.2 | 19342.4
FR | 5 | 5 | 14 | 19204.85 | 16461.3 | 19204.85
FR | 5 | 5 | 15 | 19126.8 | 16394.4 | 19126.8
FR | 5 | 5 | 16 | 19126.8 | 16394.4 | 19126.8
FR | 5 | 5 | 17 | 19086.55 | 16359.9 | 19086.55
FR | 5 | 5 | 18 | 19086.55 | 16359.9 | 19086.55
FR | 5 | 5 | 19 | 19102.3 | 16373.4 | 19102.3
FR | 5 | 5 | 20 | 19271.7 | 16518.6 | 19271.7
FR | 5 | 5 | 21 | 19186.65 | 16445.7 | 19186.65
FR | 5 | 5 | 22 | 18546.15 | 15896.7 | 18546.15
FR | 5 | 5 | 23 | 18654.3 | 15989.4 | 18654.3
FR | 5 | 5 | 24 | 17766.35 | 15228.3 | 17766.35
FR | 5 | 6 | 1 | 16946.65 | 14525.7 | 16946.65
FR | 5 | 6 | 2 | 16664.2 | 14283.6 | 16664.2
FR | 5 | 6 | 3 | 16662.8 | 14282.4 | 16662.8
FR | 5 | 6 | 4 | 16809.8 | 14408.4 | 16809.8
FR | 5 | 6 | 5 | 18053.35 | 15474.3 | 18053.35
FR | 5 | 6 | 6 | 20535.9 | 17602.2 | 20535.9
FR | 5 | 6 | 7 | 22137.85 | 18975.3 | 22137.85
FR | 5 | 6 | 8 | 22986.95 | 19703.1 | 22986.95
FR | 5 | 6 | 9 | 23297.05 | 19968.9 | 23297.05
FR | 5 | 6 | 10 | 23203.6 | 19888.8 | 23203.6
FR | 5 | 6 | 11 | 23095.1 | 19795.8 | 23095.1
FR | 5 | 6 | 12 | 23053.1 | 19759.8 | 23053.1
FR | 5 | 6 | 13 | 23053.1 | 19759.8 | 23053.1
FR | 5 | 6 | 14 | 22903.3 | 19631.4 | 22903.3
FR | 5 | 6 | 15 | 22764.35 | 19512.3 | 22764.35
FR | 5 | 6 | 16 | 22776.6 | 19522.8 | 22776.6
FR | 5 | 6 | 17 | 22727.95 | 19481.1 | 22727.95
FR | 5 | 6 | 18 | 22711.15 | 19466.7 | 22711.15
FR | 5 | 6 | 19 | 22643.6 | 19408.8 | 22643.6
FR | 5 | 6 | 20 | 22421 | 19218 | 22421
FR | 5 | 6 | 21 | 21609.7 | 18522.6 | 21609.7
FR | 5 | 6 | 22 | 20506.85 | 17577.3 | 20506.85
FR | 5 | 6 | 23 | 18654.3 | 15989.4 | 18654.3
FR | 5 | 6 | 24 | 17766.35 | 15228.3 | 17766.35
FR | 5 | 7 | 1 | 16946.65 | 14525.7 | 16946.65
FR | 5 | 7 | 2 | 16658.25 | 14278.5 | 16658.25
FR | 5 | 7 | 3 | 16664.2 | 14283.6 | 16664.2
FR | 5 | 7 | 4 | 16811.55 | 14409.9 | 16811.55
FR | 5 | 7 | 5 | 18036.9 | 15460.2 | 18036.9
FR | 5 | 7 | 6 | 20505.8 | 17576.4 | 20505.8
FR | 5 | 7 | 7 | 22100.4 | 18943.2 | 22100.4
FR | 5 | 7 | 8 | 22985.9 | 19702.2 | 22985.9
FR | 5 | 7 | 9 | 23284.1 | 19957.8 | 23284.1
FR | 5 | 7 | 10 | 23153.2 | 19845.6 | 23153.2
FR | 5 | 7 | 11 | 23095.1 | 19795.8 | 23095.1
FR | 5 | 7 | 12 | 23053.1 | 19759.8 | 23053.1
FR | 5 | 7 | 13 | 23064.3 | 19769.4 | 23064.3
FR | 5 | 7 | 14 | 22903.3 | 19631.4 | 22903.3
FR | 5 | 7 | 15 | 22764.35 | 19512.3 | 22764.35
FR | 5 | 7 | 16 | 22776.6 | 19522.8 | 22776.6
FR | 5 | 7 | 17 | 22727.95 | 19481.1 | 22727.95
FR | 5 | 7 | 18 | 22727.95 | 19481.1 | 22727.95
FR | 5 | 7 | 19 | 22654.45 | 19418.1 | 22654.45
FR | 5 | 7 | 20 | 22395.8 | 19196.4 | 22395.8
FR | 5 | 7 | 21 | 21555.1 | 18475.8 | 21555.1
FR | 5 | 7 | 22 | 20679.4 | 17725.2 | 20679.4
FR | 5 | 7 | 23 | 18654.3 | 15989.4 | 18654.3
FR | 5 | 7 | 24 | 17766.35 | 15228.3 | 17766.35
FR | 5 | 8 | 1 | 16946.65 | 14525.7 | 16946.65
FR | 5 | 8 | 2 | 16739.1 | 14347.8 | 16739.1
FR | 5 | 8 | 3 | 16663.85 | 14283.3 | 16663.85
FR | 5 | 8 | 4 | 16810.5 | 14409 | 16810.5
FR | 5 | 8 | 5 | 18000.85 | 15429.3 | 18000.85
FR | 5 | 8 | 6 | 20616.4 | 17671.2 | 20616.4
FR | 5 | 8 | 7 | 22099.35 | 18942.3 | 22099.35
FR | 5 | 8 | 8 | 22885.8 | 19616.4 | 22885.8
FR | 5 | 8 | 9 | 23165.8 | 19856.4 | 23165.8
FR | 5 | 8 | 10 | 23126.95 | 19823.1 | 23126.95
FR | 5 | 8 | 11 | 23095.1 | 19795.8 | 23095.1
FR | 5 | 8 | 12 | 23053.1 | 19759.8 | 23053.1
FR | 5 | 8 | 13 | 23064.3 | 19769.4 | 23064.3
FR | 5 | 8 | 14 | 22903.3 | 19631.4 | 22903.3
FR | 5 | 8 | 15 | 22764.35 | 19512.3 | 22764.35
FR | 5 | 8 | 16 | 22776.6 | 19522.8 | 22776.6
FR | 5 | 8 | 17 | 22727.95 | 19481.1 | 22727.95
FR | 5 | 8 | 18 | 22710.1 | 19465.8 | 22710.1
FR | 5 | 8 | 19 | 22643.6 | 19408.8 | 22643.6
FR | 5 | 8 | 20 | 22395.8 | 19196.4 | 22395.8
FR | 5 | 8 | 21 | 21582.75 | 18499.5 | 21582.75
FR | 5 | 8 | 22 | 20679.4 | 17725.2 | 20679.4
FR | 5 | 8 | 23 | 18654.3 | 15989.4 | 18654.3
FR | 5 | 8 | 24 | 17766.35 | 15228.3 | 17766.35
FR | 5 | 9 | 1 | 16946.65 | 14525.7 | 16946.65
FR | 5 | 9 | 2 | 16739.1 | 14347.8 | 16739.1
FR | 5 | 9 | 3 | 16739.1 | 14347.8 | 16739.1
FR | 5 | 9 | 4 | 16886.1 | 14473.8 | 16886.1
FR | 5 | 9 | 5 | 18072.95 | 15491.1 | 18072.95
FR | 5 | 9 | 6 | 20602.4 | 17659.2 | 20602.4
FR | 5 | 9 | 7 | 22100.4 | 18943.2 | 22100.4
FR | 5 | 9 | 8 | 22985.9 | 19702.2 | 22985.9
FR | 5 | 9 | 9 | 23300.2 | 19971.6 | 23300.2
FR | 5 | 9 | 10 | 23290.05 | 19962.9 | 23290.05
FR | 5 | 9 | 11 | 23203.6 | 19888.8 | 23203.6
FR | 5 | 9 | 12 | 23105.6 | 19804.8 | 23105.6
FR | 5 | 9 | 13 | 23079 | 19782 | 23079
FR | 5 | 9 | 14 | 22892.1 | 19621.8 | 22892.1
FR | 5 | 9 | 15 | 22753.5 | 19503 | 22753.5
FR | 5 | 9 | 16 | 22765.75 | 19513.5 | 22765.75
FR | 5 | 9 | 17 | 22742.3 | 19493.4 | 22742.3
FR | 5 | 9 | 18 | 22742.3 | 19493.4 | 22742.3
FR | 5 | 9 | 19 | 22747.55 | 19497.9 | 22747.55
FR | 5 | 9 | 20 | 22467.55 | 19257.9 | 22467.55
FR | 5 | 9 | 21 | 21609.7 | 18522.6 | 21609.7
FR | 5 | 9 | 22 | 20386.1 | 17473.8 | 20386.1
FR | 5 | 9 | 23 | 18654.3 | 15989.4 | 18654.3
FR | 5 | 9 | 24 | 17766.35 | 15228.3 | 17766.35
FR | 5 | 10 | 1 | 16946.65 | 14525.7 | 16946.65
FR | 5 | 10 | 2 | 16739.1 | 14347.8 | 16739.1
FR | 5 | 10 | 3 | 16739.1 | 14347.8 | 16739.1
FR | 5 | 10 | 4 | 16886.1 | 14473.8 | 16886.1
FR | 5 | 10 | 5 | 18006.45 | 15434.1 | 18006.45
FR | 5 | 10 | 6 | 20554.1 | 17617.8 | 20554.1
FR | 5 | 10 | 7 | 22167.95 | 19001.1 | 22167.95
FR | 5 | 10 | 8 | 23134.65 | 19829.7 | 23134.65
FR | 5 | 10 | 9 | 23459.1 | 20107.8 | 23459.1
FR | 5 | 10 | 10 | 23455.6 | 20104.8 | 23455.6
FR | 5 | 10 | 11 | 23425.5 | 20079 | 23425.5
FR | 5 | 10 | 12 | 23339.05 | 20004.9 | 23339.05
FR | 5 | 10 | 13 | 23321.9 | 19990.2 | 23321.9
FR | 5 | 10 | 14 | 23139.9 | 19834.2 | 23139.9
FR | 5 | 10 | 15 | 22998.5 | 19713 | 22998.5
FR | 5 | 10 | 16 | 23029.65 | 19739.7 | 23029.65
FR | 5 | 10 | 17 | 23005.85 | 19719.3 | 23005.85
FR | 5 | 10 | 18 | 22983.1 | 19699.8 | 22983.1
FR | 5 | 10 | 19 | 22905.4 | 19633.2 | 22905.4
FR | 5 | 10 | 20 | 22438.85 | 19233.3 | 22438.85
FR | 5 | 10 | 21 | 21312.55 | 18267.9 | 21312.55
FR | 5 | 10 | 22 | 20346.2 | 17439.6 | 20346.2
FR | 5 | 10 | 23 | 17862.95 | 15311.1 | 17862.95
FR | 5 | 10 | 24 | 16961.35 | 14538.3 | 16961.35
FR | 5 | 11 | 1 | 16017.75 | 13729.5 | 16017.75
FR | 5 | 11 | 2 | 15552.6 | 13330.8 | 15552.6
FR | 5 | 11 | 3 | 15552.6 | 13330.8 | 15552.6
FR | 5 | 11 | 4 | 15567.3 | 13343.4 | 15567.3
FR | 5 | 11 | 5 | 15634.5 | 13401 | 15634.5
FR | 5 | 11 | 6 | 15775.2 | 13521.6 | 15775.2
FR | 5 | 11 | 7 | 17157 | 14706 | 17157
FR | 5 | 11 | 8 | 18480.35 | 15840.3 | 18480.35
FR | 5 | 11 | 9 | 19317.2 | 16557.6 | 19317.2
FR | 5 | 11 | 10 | 19684.7 | 16872.6 | 19684.7
FR | 5 | 11 | 11 | 19578.3 | 16781.4 | 19578.3
FR | 5 | 11 | 12 | 19529.65 | 16739.7 | 19529.65
FR | 5 | 11 | 13 | 19439 | 16662 | 19439
FR | 5 | 11 | 14 | 19350.8 | 16586.4 | 19350.8
FR | 5 | 11 | 15 | 19279.4 | 16525.2 | 19279.4
FR | 5 | 11 | 16 | 19253.85 | 16503.3 | 19253.85
FR | 5 | 11 | 17 | 19327.7 | 16566.6 | 19327.7
FR | 5 | 11 | 18 | 19377.4 | 16609.2 | 19377.4
FR | 5 | 11 | 19 | 19342.4 | 16579.2 | 19342.4
FR | 5 | 11 | 20 | 19465.95 | 16685.1 | 19465.95
FR | 5 | 11 | 21 | 19359.2 | 16593.6 | 19359.2
FR | 5 | 11 | 22 | 18581.85 | 15927.3 | 18581.85
FR | 5 | 11 | 23 | 17862.95 | 15311.1 | 17862.95
FR | 5 | 11 | 24 | 16948.05 | 14526.9 | 16948.05
FR | 5 | 12 | 1 | 16054.15 | 13760.7 | 16054.15
FR | 5 | 12 | 2 | 15575.35 | 13350.3 | 15575.35
FR | 5 | 12 | 3 | 15579.55 | 13353.9 | 15579.55
FR | 5 | 12 | 4 | 15761.9 | 13510.2 | 15761.9
FR | 5 | 12 | 5 | 15800.05 | 13542.9 | 15800.05
FR | 5 | 12 | 6 | 16176.65 | 13865.7 | 16176.65
FR | 5 | 12 | 7 | 17058.65 | 14621.7 | 17058.65
FR | 5 | 12 | 8 | 18419.45 | 15788.1 | 18419.45
FR | 5 | 12 | 9 | 19455.8 | 16676.4 | 19455.8
FR | 5 | 12 | 10 | 19874.05 | 17034.9 | 19874.05
FR | 5 | 12 | 11 | 19684.7 | 16872.6 | 19684.7
FR | 5 | 12 | 12 | 19579.35 | 16782.3 | 19579.35
FR | 5 | 12 | 13 | 19502.35 | 16716.3 | 19502.35
FR | 5 | 12 | 14 | 19447.05 | 16668.9 | 19447.05
FR | 5 | 12 | 15 | 19287.8 | 16532.4 | 19287.8
FR | 5 | 12 | 16 | 19306.7 | 16548.6 | 19306.7
FR | 5 | 12 | 17 | 19354.65 | 16589.7 | 19354.65
FR | 5 | 12 | 18 | 19476.8 | 16694.4 | 19476.8
FR | 5 | 12 | 19 | 19359.55 | 16593.9 | 19359.55
FR | 5 | 12 | 20 | 19518.45 | 16730.1 | 19518.45
FR | 5 | 12 | 21 | 19392.1 | 16621.8 | 19392.1
FR | 5 | 12 | 22 | 18611.6 | 15952.8 | 18611.6
FR | 5 | 12 | 23 | 18635.4 | 15973.2 | 18635.4
FR | 5 | 12 | 24 | 17747.45 | 15212.1 | 17747.45
FR | 5 | 13 | 1 | 16927.75 | 14509.5 | 16927.75
FR | 5 | 13 | 2 | 16663.15 | 14282.7 | 16663.15
FR | 5 | 13 | 3 | 16664.2 | 14283.6 | 16664.2
FR | 5 | 13 | 4 | 16811.55 | 14409.9 | 16811.55
FR | 5 | 13 | 5 | 18036.9 | 15460.2 | 18036.9
FR | 5 | 13 | 6 | 20505.8 | 17576.4 | 20505.8
FR | 5 | 13 | 7 | 22087.8 | 18932.4 | 22087.8
FR | 5 | 13 | 8 | 22986.95 | 19703.1 | 22986.95
FR | 5 | 13 | 9 | 23387.7 | 20046.6 | 23387.7
FR | 5 | 13 | 10 | 23355.15 | 20018.7 | 23355.15
FR | 5 | 13 | 11 | 23334.85 | 20001.3 | 23334.85
FR | 5 | 13 | 12 | 23203.6 | 19888.8 | 23203.6
FR | 5 | 13 | 13 | 23216.2 | 19899.6 | 23216.2
FR | 5 | 13 | 14 | 23072 | 19776 | 23072
FR | 5 | 13 | 15 | 22923.95 | 19649.1 | 22923.95
FR | 5 | 13 | 16 | 22919.75 | 19645.5 | 22919.75
FR | 5 | 13 | 17 | 22870.75 | 19603.5 | 22870.75
FR | 5 | 13 | 18 | 22896.65 | 19625.7 | 22896.65
FR | 5 | 13 | 19 | 22765.05 | 19512.9 | 22765.05
FR | 5 | 13 | 20 | 22555.05 | 19332.9 | 22555.05
FR | 5 | 13 | 21 | 21312.55 | 18267.9 | 21312.55
FR | 5 | 13 | 22 | 20358.1 | 17449.8 | 20358.1
FR | 5 | 13 | 23 | 18654.3 | 15989.4 | 18654.3
FR | 5 | 13 | 24 | 17766.35 | 15228.3 | 17766.35
FR | 5 | 14 | 1 | 16946.65 | 14525.7 | 16946.65
FR | 5 | 14 | 2 | 16663.15 | 14282.7 | 16663.15
FR | 5 | 14 | 3 | 16663.15 | 14282.7 | 16663.15
FR | 5 | 14 | 4 | 16811.55 | 14409.9 | 16811.55
FR | 5 | 14 | 5 | 18036.9 | 15460.2 | 18036.9
FR | 5 | 14 | 6 | 20537.3 | 17603.4 | 20537.3
FR | 5 | 14 | 7 | 22087.8 | 18932.4 | 22087.8
FR | 5 | 14 | 8 | 23097.2 | 19797.6 | 23097.2
FR | 5 | 14 | 9 | 23417.8 | 20072.4 | 23417.8
FR | 5 | 14 | 10 | 23425.5 | 20079 | 23425.5
FR | 5 | 14 | 11 | 23355.15 | 20018.7 | 23355.15
FR | 5 | 14 | 12 | 23318.4 | 19987.2 | 23318.4
FR | 5 | 14 | 13 | 23183.65 | 19871.7 | 23183.65
FR | 5 | 14 | 14 | 23046.45 | 19754.1 | 23046.45
FR | 5 | 14 | 15 | 22857.45 | 19592.1 | 22857.45
FR | 5 | 14 | 16 | 22869.7 | 19602.6 | 22869.7
FR | 5 | 14 | 17 | 22820.7 | 19560.6 | 22820.7
FR | 5 | 14 | 18 | 22820.7 | 19560.6 | 22820.7
FR | 5 | 14 | 19 | 22747.55 | 19497.9 | 22747.55
FR | 5 | 14 | 20 | 22467.55 | 19257.9 | 22467.55
FR | 5 | 14 | 21 | 21609.7 | 18522.6 | 21609.7
FR | 5 | 14 | 22 | 20679.4 | 17725.2 | 20679.4
FR | 5 | 14 | 23 | 18654.3 | 15989.4 | 18654.3
FR | 5 | 14 | 24 | 17766.35 | 15228.3 | 17766.35
FR | 5 | 15 | 1 | 16946.65 | 14525.7 | 16946.65
FR | 5 | 15 | 2 | 16739.1 | 14347.8 | 16739.1
FR | 5 | 15 | 3 | 16739.1 | 14347.8 | 16739.1
FR | 5 | 15 | 4 | 16886.1 | 14473.8 | 16886.1
FR | 5 | 15 | 5 | 18072.95 | 15491.1 | 18072.95
FR | 5 | 15 | 6 | 20559.7 | 17622.6 | 20559.7
FR | 5 | 15 | 7 | 22186.15 | 19016.7 | 22186.15
FR | 5 | 15 | 8 | 23134.65 | 19829.7 | 23134.65
FR | 5 | 15 | 9 | 23529.1 | 20167.8 | 23529.1
FR | 5 | 15 | 10 | 23455.6 | 20104.8 | 23455.6
FR | 5 | 15 | 11 | 23355.15 | 20018.7 | 23355.15
FR | 5 | 15 | 12 | 23321.9 | 19990.2 | 23321.9
FR | 5 | 15 | 13 | 23318.4 | 19987.2 | 23318.4
FR | 5 | 15 | 14 | 23207.1 | 19891.8 | 23207.1
FR | 5 | 15 | 15 | 23023.7 | 19734.6 | 23023.7
FR | 5 | 15 | 16 | 23032.1 | 19741.8 | 23032.1
FR | 5 | 15 | 17 | 23050.3 | 19757.4 | 23050.3
FR | 5 | 15 | 18 | 23137.8 | 19832.4 | 23137.8
FR | 5 | 15 | 19 | 22961.05 | 19680.9 | 22961.05
FR | 5 | 15 | 20 | 22576.05 | 19350.9 | 22576.05
FR | 5 | 15 | 21 | 21334.6 | 18286.8 | 21334.6
FR | 5 | 15 | 22 | 20251 | 17358 | 20251
FR | 5 | 15 | 23 | 18658.15 | 15992.7 | 18658.15
FR | 5 | 15 | 24 | 17693.2 | 15165.6 | 17693.2
FR | 5 | 16 | 1 | 16927.4 | 14509.2 | 16927.4
FR | 5 | 16 | 2 | 16662.8 | 14282.4 | 16662.8
FR | 5 | 16 | 3 | 16662.8 | 14282.4 | 16662.8
FR | 5 | 16 | 4 | 16809.8 | 14408.4 | 16809.8
FR | 5 | 16 | 5 | 18035.5 | 15459 | 18035.5
FR | 5 | 16 | 6 | 20518.05 | 17586.9 | 20518.05
FR | 5 | 16 | 7 | 22236.55 | 19059.9 | 22236.55
FR | 5 | 16 | 8 | 23262.75 | 19939.5 | 23262.75
FR | 5 | 16 | 9 | 23719.5 | 20331 | 23719.5
FR | 5 | 16 | 10 | 23713.2 | 20325.6 | 23713.2
FR | 5 | 16 | 11 | 23616.6 | 20242.8 | 23616.6
FR | 5 | 16 | 12 | 23550.45 | 20186.1 | 23550.45
FR | 5 | 16 | 13 | 23440.2 | 20091.6 | 23440.2
FR | 5 | 16 | 14 | 23402.05 | 20058.9 | 23402.05
FR | 5 | 16 | 15 | 23325.75 | 19993.5 | 23325.75
FR | 5 | 16 | 16 | 23356.9 | 20020.2 | 23356.9
FR | 5 | 16 | 17 | 23307.9 | 19978.2 | 23307.9
FR | 5 | 16 | 18 | 23418.5 | 20073 | 23418.5
FR | 5 | 16 | 19 | 23203.25 | 19888.5 | 23203.25
FR | 5 | 16 | 20 | 22723.4 | 19477.2 | 22723.4
FR | 5 | 16 | 21 | 21229.25 | 18196.5 | 21229.25
FR | 5 | 16 | 22 | 20252.75 | 17359.5 | 20252.75
FR | 5 | 16 | 23 | 18621.4 | 15961.2 | 18621.4
FR | 5 | 16 | 24 | 17691.8 | 15164.4 | 17691.8
FR | 5 | 17 | 1 | 16936.85 | 14517.3 | 16936.85
FR | 5 | 17 | 2 | 16672.25 | 14290.5 | 16672.25
FR | 5 | 17 | 3 | 16672.25 | 14290.5 | 16672.25
FR | 5 | 17 | 4 | 16835 | 14430 | 16835
FR | 5 | 17 | 5 | 18112.5 | 15525 | 18112.5
FR | 5 | 17 | 6 | 20535.9 | 17602.2 | 20535.9
FR | 5 | 17 | 7 | 22150.1 | 18985.8 | 22150.1
FR | 5 | 17 | 8 | 23209.55 | 19893.9 | 23209.55
FR | 5 | 17 | 9 | 23578.8 | 20210.4 | 23578.8
FR | 5 | 17 | 10 | 23456.3 | 20105.4 | 23456.3
FR | 5 | 17 | 11 | 23455.6 | 20104.8 | 23455.6
FR | 5 | 17 | 12 | 23377.55 | 20037.9 | 23377.55
FR | 5 | 17 | 13 | 23339.05 | 20004.9 | 23339.05
FR | 5 | 17 | 14 | 23243.5 | 19923 | 23243.5
FR | 5 | 17 | 15 | 23138.5 | 19833 | 23138.5
FR | 5 | 17 | 16 | 23169.65 | 19859.7 | 23169.65
FR | 5 | 17 | 17 | 23137.8 | 19832.4 | 23137.8
FR | 5 | 17 | 18 | 23294.95 | 19967.1 | 23294.95
FR | 5 | 17 | 19 | 23079.7 | 19782.6 | 23079.7
FR | 5 | 17 | 20 | 22626.8 | 19394.4 | 22626.8
FR | 5 | 17 | 21 | 21224.7 | 18192.6 | 21224.7
FR | 5 | 17 | 22 | 20251 | 17358 | 20251
FR | 5 | 17 | 23 | 17853.15 | 15302.7 | 17853.15
FR | 5 | 17 | 24 | 17088.75 | 14647.5 | 17088.75
FR | 5 | 18 | 1 | 16231.25 | 13912.5 | 16231.25
FR | 5 | 18 | 2 | 15760.85 | 13509.3 | 15760.85
FR | 5 | 18 | 3 | 15844.15 | 13580.7 | 15844.15
FR | 5 | 18 | 4 | 15941.45 | 13664.1 | 15941.45
FR | 5 | 18 | 5 | 16021.25 | 13732.5 | 16021.25
FR | 5 | 18 | 6 | 16272.9 | 13948.2 | 16272.9
FR | 5 | 18 | 7 | 17251.15 | 14786.7 | 17251.15
FR | 5 | 18 | 8 | 18453.75 | 15817.5 | 18453.75
FR | 5 | 18 | 9 | 19455.8 | 16676.4 | 19455.8
FR | 5 | 18 | 10 | 19737.2 | 16917.6 | 19737.2
FR | 5 | 18 | 11 | 19595.45 | 16796.1 | 19595.45
FR | 5 | 18 | 12 | 19561.85 | 16767.3 | 19561.85
FR | 5 | 18 | 13 | 19502.35 | 16716.3 | 19502.35
FR | 5 | 18 | 14 | 19447.05 | 16668.9 | 19447.05
FR | 5 | 18 | 15 | 19339.25 | 16576.5 | 19339.25
FR | 5 | 18 | 16 | 19428.5 | 16653 | 19428.5
FR | 5 | 18 | 17 | 19493.95 | 16709.1 | 19493.95
FR | 5 | 18 | 18 | 19493.95 | 16709.1 | 19493.95
FR | 5 | 18 | 19 | 19371.8 | 16604.4 | 19371.8
FR | 5 | 18 | 20 | 19465.95 | 16685.1 | 19465.95
FR | 5 | 18 | 21 | 19296.9 | 16540.2 | 19296.9
FR | 5 | 18 | 22 | 18610.55 | 15951.9 | 18610.55
FR | 5 | 18 | 23 | 17862.95 | 15311.1 | 17862.95
FR | 5 | 18 | 24 | 16961.35 | 14538.3 | 16961.35
FR | 5 | 19 | 1 | 16017.75 | 13729.5 | 16017.75
FR | 5 | 19 | 2 | 15570.1 | 13345.8 | 15570.1
FR | 5 | 19 | 3 | 15575.35 | 13350.3 | 15575.35
FR | 5 | 19 | 4 | 15585.15 | 13358.7 | 15585.15
FR | 5 | 19 | 5 | 15622.95 | 13391.1 | 15622.95
FR | 5 | 19 | 6 | 15799.35 | 13542.3 | 15799.35
FR | 5 | 19 | 7 | 17034.5 | 14601 | 17034.5
FR | 5 | 19 | 8 | 18507.3 | 15863.4 | 18507.3
FR | 5 | 19 | 9 | 19328.05 | 16566.9 | 19328.05
FR | 5 | 19 | 10 | 19612.25 | 16810.5 | 19612.25
FR | 5 | 19 | 11 | 19578.3 | 16781.4 | 19578.3
FR | 5 | 19 | 12 | 19506.9 | 16720.2 | 19506.9
FR | 5 | 19 | 13 | 19439 | 16662 | 19439
FR | 5 | 19 | 14 | 19360.6 | 16594.8 | 19360.6
FR | 5 | 19 | 15 | 19310.55 | 16551.9 | 19310.55
FR | 5 | 19 | 16 | 19329.45 | 16568.1 | 19329.45
FR | 5 | 19 | 17 | 19406.45 | 16634.1 | 19406.45
FR | 5 | 19 | 18 | 19493.95 | 16709.1 | 19493.95
FR | 5 | 19 | 19 | 19369.35 | 16602.3 | 19369.35
FR | 5 | 19 | 20 | 19518.45 | 16730.1 | 19518.45
FR | 5 | 19 | 21 | 19362.35 | 16596.3 | 19362.35
FR | 5 | 19 | 22 | 18611.6 | 15952.8 | 18611.6
FR | 5 | 19 | 23 | 18635.4 | 15973.2 | 18635.4
FR | 5 | 19 | 24 | 17747.45 | 15212.1 | 17747.45
FR | 5 | 20 | 1 | 16928.8 | 14510.4 | 16928.8
FR | 5 | 20 | 2 | 16664.2 | 14283.6 | 16664.2
FR | 5 | 20 | 3 | 16662.8 | 14282.4 | 16662.8
FR | 5 | 20 | 4 | 16811.55 | 14409.9 | 16811.55
FR | 5 | 20 | 5 | 18036.9 | 15460.2 | 18036.9
FR | 5 | 20 | 6 | 20538.7 | 17604.6 | 20538.7
FR | 5 | 20 | 7 | 22137.85 | 18975.3 | 22137.85
FR | 5 | 20 | 8 | 23134.65 | 19829.7 | 23134.65
FR | 5 | 20 | 9 | 23529.1 | 20167.8 | 23529.1
FR | 5 | 20 | 10 | 23456.3 | 20105.4 | 23456.3
FR | 5 | 20 | 11 | 23455.6 | 20104.8 | 23455.6
FR | 5 | 20 | 12 | 23347.45 | 20012.1 | 23347.45
FR | 5 | 20 | 13 | 23339.05 | 20004.9 | 23339.05
FR | 5 | 20 | 14 | 23260.65 | 19937.7 | 23260.65
FR | 5 | 20 | 15 | 23155.65 | 19847.7 | 23155.65
FR | 5 | 20 | 16 | 23294.6 | 19966.8 | 23294.6
FR | 5 | 20 | 17 | 23275.7 | 19950.6 | 23275.7
FR | 5 | 20 | 18 | 23275.7 | 19950.6 | 23275.7
FR | 5 | 20 | 19 | 23092.65 | 19793.7 | 23092.65
FR | 5 | 20 | 20 | 22646.05 | 19410.9 | 22646.05
FR | 5 | 20 | 21 | 21327.25 | 18280.5 | 21327.25
FR | 5 | 20 | 22 | 20273.05 | 17376.9 | 20273.05
FR | 5 | 20 | 23 | 18654.3 | 15989.4 | 18654.3
FR | 5 | 20 | 24 | 17766.35 | 15228.3 | 17766.35
FR | 5 | 21 | 1 | 16946.65 | 14525.7 | 16946.65
FR | 5 | 21 | 2 | 16739.1 | 14347.8 | 16739.1
FR | 5 | 21 | 3 | 16739.1 | 14347.8 | 16739.1
FR | 5 | 21 | 4 | 16811.2 | 14409.6 | 16811.2
FR | 5 | 21 | 5 | 18000.85 | 15429.3 | 18000.85
FR | 5 | 21 | 6 | 20559.7 | 17622.6 | 20559.7
FR | 5 | 21 | 7 | 22128.75 | 18967.5 | 22128.75
FR | 5 | 21 | 8 | 23134.65 | 19829.7 | 23134.65
FR | 5 | 21 | 9 | 23605.4 | 20233.2 | 23605.4
FR | 5 | 21 | 10 | 23566.9 | 20200.2 | 23566.9
FR | 5 | 21 | 11 | 23566.9 | 20200.2 | 23566.9
FR | 5 | 21 | 12 | 23550.45 | 20186.1 | 23550.45
FR | 5 | 21 | 13 | 23480.8 | 20126.4 | 23480.8
FR | 5 | 21 | 14 | 23361.8 | 20024.4 | 23361.8
FR | 5 | 21 | 15 | 23325.75 | 19993.5 | 23325.75
FR | 5 | 21 | 16 | 23356.9 | 20020.2 | 23356.9
FR | 5 | 21 | 17 | 23307.9 | 19978.2 | 23307.9
FR | 5 | 21 | 18 | 23307.9 | 19978.2 | 23307.9
FR | 5 | 21 | 19 | 23203.25 | 19888.5 | 23203.25
FR | 5 | 21 | 20 | 22646.05 | 19410.9 | 22646.05
FR | 5 | 21 | 21 | 21308 | 18264 | 21308
FR | 5 | 21 | 22 | 20299.65 | 17399.7 | 20299.65
FR | 5 | 21 | 23 | 18654.3 | 15989.4 | 18654.3
FR | 5 | 21 | 24 | 17766.35 | 15228.3 | 17766.35
FR | 5 | 22 | 1 | 16922.85 | 14505.3 | 16922.85
FR | 5 | 22 | 2 | 16663.15 | 14282.7 | 16663.15
FR | 5 | 22 | 3 | 16664.2 | 14283.6 | 16664.2
FR | 5 | 22 | 4 | 16811.55 | 14409.9 | 16811.55
FR | 5 | 22 | 5 | 18036.9 | 15460.2 | 18036.9
FR | 5 | 22 | 6 | 20538.7 | 17604.6 | 20538.7
FR | 5 | 22 | 7 | 22169 | 19002 | 22169
FR | 5 | 22 | 8 | 23209.55 | 19893.9 | 23209.55
FR | 5 | 22 | 9 | 23675.4 | 20293.2 | 23675.4
FR | 5 | 22 | 10 | 23616.6 | 20242.8 | 23616.6
FR | 5 | 22 | 11 | 23456.3 | 20105.4 | 23456.3
FR | 5 | 22 | 12 | 23439.15 | 20090.7 | 23439.15
FR | 5 | 22 | 13 | 23347.45 | 20012.1 | 23347.45
FR | 5 | 22 | 14 | 23260.65 | 19937.7 | 23260.65
FR | 5 | 22 | 15 | 23155.65 | 19847.7 | 23155.65
FR | 5 | 22 | 16 | 23186.8 | 19874.4 | 23186.8
FR | 5 | 22 | 17 | 23137.8 | 19832.4 | 23137.8
FR | 5 | 22 | 18 | 23176.3 | 19865.4 | 23176.3
FR | 5 | 22 | 19 | 23060.45 | 19766.1 | 23060.45
FR | 5 | 22 | 20 | 22646.05 | 19410.9 | 22646.05
FR | 5 | 22 | 21 | 21334.6 | 18286.8 | 21334.6
FR | 5 | 22 | 22 | 20251 | 17358 | 20251
FR | 5 | 22 | 23 | 18635.4 | 15973.2 | 18635.4
FR | 5 | 22 | 24 | 17728.55 | 15195.9 | 17728.55
FR | 5 | 23 | 1 | 16928.8 | 14510.4 | 16928.8
FR | 5 | 23 | 2 | 16664.2 | 14283.6 | 16664.2
FR | 5 | 23 | 3 | 16662.8 | 14282.4 | 16662.8
FR | 5 | 23 | 4 | 16809.8 | 14408.4 | 16809.8
FR | 5 | 23 | 5 | 18112.5 | 15525 | 18112.5
FR | 5 | 23 | 6 | 20561.45 | 17624.1 | 20561.45
FR | 5 | 23 | 7 | 22236.55 | 19059.9 | 22236.55
FR | 5 | 23 | 8 | 23262.75 | 19939.5 | 23262.75
FR | 5 | 23 | 9 | 23719.5 | 20331 | 23719.5
FR | 5 | 23 | 10 | 23723.35 | 20334.3 | 23723.35
FR | 5 | 23 | 11 | 23643.2 | 20265.6 | 23643.2
FR | 5 | 23 | 12 | 23626.75 | 20251.5 | 23626.75
FR | 5 | 23 | 13 | 23600.15 | 20228.7 | 23600.15
FR | 5 | 23 | 14 | 23548.35 | 20184.3 | 23548.35
FR | 5 | 23 | 15 | 23512.65 | 20153.7 | 23512.65
FR | 5 | 23 | 16 | 23694.65 | 20309.7 | 23694.65
FR | 5 | 23 | 17 | 23645.65 | 20267.7 | 23645.65
FR | 5 | 23 | 18 | 23645.65 | 20267.7 | 23645.65
FR | 5 | 23 | 19 | 23418.5 | 20073 | 23418.5
FR | 5 | 23 | 20 | 22773.1 | 19519.8 | 22773.1
FR | 5 | 23 | 21 | 21402.5 | 18345 | 21402.5
FR | 5 | 23 | 22 | 20522.95 | 17591.1 | 20522.95
FR | 5 | 23 | 23 | 18743.55 | 16065.9 | 18743.55
FR | 5 | 23 | 24 | 17916.85 | 15357.3 | 17916.85
FR | 5 | 24 | 1 | 17343.9 | 14866.2 | 17343.9
FR | 5 | 24 | 2 | 17099.25 | 14656.5 | 17099.25
FR | 5 | 24 | 3 | 17099.25 | 14656.5 | 17099.25
FR | 5 | 24 | 4 | 17410.75 | 14923.5 | 17410.75
FR | 5 | 24 | 5 | 19068 | 16344 | 19068
FR | 5 | 24 | 6 | 21121.8 | 18104.4 | 21121.8
FR | 5 | 24 | 7 | 22715 | 19470 | 22715
FR | 5 | 24 | 8 | 23626.05 | 20250.9 | 23626.05
FR | 5 | 24 | 9 | 24044.65 | 20609.7 | 24044.65
FR | 5 | 24 | 10 | 23959.6 | 20536.8 | 23959.6
FR | 5 | 24 | 11 | 23959.6 | 20536.8 | 23959.6
FR | 5 | 24 | 12 | 23853.9 | 20446.2 | 23853.9
FR | 5 | 24 | 13 | 23853.9 | 20446.2 | 23853.9
FR | 5 | 24 | 14 | 23829.4 | 20425.2 | 23829.4
FR | 5 | 24 | 15 | 23793.35 | 20394.3 | 23793.35
FR | 5 | 24 | 16 | 23799.65 | 20399.7 | 23799.65
FR | 5 | 24 | 17 | 23796.5 | 20397 | 23796.5
FR | 5 | 24 | 18 | 23796.5 | 20397 | 23796.5
FR | 5 | 24 | 19 | 23493.05 | 20136.9 | 23493.05
FR | 5 | 24 | 20 | 22710.45 | 19466.1 | 22710.45
FR | 5 | 24 | 21 | 21402.5 | 18345 | 21402.5
FR | 5 | 24 | 22 | 20522.95 | 17591.1 | 20522.95
FR | 5 | 24 | 23 | 18013.45 | 15440.1 | 18013.45
FR | 5 | 24 | 24 | 17181.15 | 14726.7 | 17181.15
FR | 5 | 25 | 1 | 16561.65 | 14195.7 | 16561.65
FR | 5 | 25 | 2 | 16252.25 | 13930.5 | 16252.25
FR | 5 | 25 | 3 | 16252.25 | 13930.5 | 16252.25
FR | 5 | 25 | 4 | 16261.7 | 13938.6 | 16261.7
FR | 5 | 25 | 5 | 16493.05 | 14136.9 | 16493.05
FR | 5 | 25 | 6 | 16769.55 | 14373.9 | 16769.55
FR | 5 | 25 | 7 | 17599.05 | 15084.9 | 17599.05
FR | 5 | 25 | 8 | 19067.65 | 16343.7 | 19067.65
FR | 5 | 25 | 9 | 19671.4 | 16861.2 | 19671.4
FR | 5 | 25 | 10 | 19979.4 | 17125.2 | 19979.4
FR | 5 | 25 | 11 | 19979.4 | 17125.2 | 19979.4
FR | 5 | 25 | 12 | 19857.95 | 17021.1 | 19857.95
FR | 5 | 25 | 13 | 19661.25 | 16852.5 | 19661.25
FR | 5 | 25 | 14 | 19553.8 | 16760.4 | 19553.8
FR | 5 | 25 | 15 | 19553.8 | 16760.4 | 19553.8
FR | 5 | 25 | 16 | 19572.35 | 16776.3 | 19572.35
FR | 5 | 25 | 17 | 19620.65 | 16817.7 | 19620.65
FR | 5 | 25 | 18 | 19871.6 | 17032.8 | 19871.6
FR | 5 | 25 | 19 | 19805.8 | 16976.4 | 19805.8
FR | 5 | 25 | 20 | 19715.5 | 16899 | 19715.5
FR | 5 | 25 | 21 | 19596.85 | 16797.3 | 19596.85
FR | 5 | 25 | 22 | 18827.2 | 16137.6 | 18827.2
FR | 5 | 25 | 23 | 17997.7 | 15426.6 | 17997.7
FR | 5 | 25 | 24 | 17160.85 | 14709.3 | 17160.85
FR | 5 | 26 | 1 | 16345 | 14010 | 16345
FR | 5 | 26 | 2 | 16084.6 | 13786.8 | 16084.6
FR | 5 | 26 | 3 | 16084.6 | 13786.8 | 16084.6
FR | 5 | 26 | 4 | 16094.05 | 13794.9 | 16094.05
FR | 5 | 26 | 5 | 16331.35 | 13998.3 | 16331.35
FR | 5 | 26 | 6 | 16375.1 | 14035.8 | 16375.1
FR | 5 | 26 | 7 | 17268.3 | 14801.4 | 17268.3
FR | 5 | 26 | 8 | 18511.15 | 15866.7 | 18511.15
FR | 5 | 26 | 9 | 19455.8 | 16676.4 | 19455.8
FR | 5 | 26 | 10 | 19935.65 | 17087.7 | 19935.65
FR | 5 | 26 | 11 | 19684.7 | 16872.6 | 19684.7
FR | 5 | 26 | 12 | 19579.35 | 16782.3 | 19579.35
FR | 5 | 26 | 13 | 19502.35 | 16716.3 | 19502.35
FR | 5 | 26 | 14 | 19381.95 | 16613.1 | 19381.95
FR | 5 | 26 | 15 | 19279.4 | 16525.2 | 19279.4
FR | 5 | 26 | 16 | 19279.4 | 16525.2 | 19279.4
FR | 5 | 26 | 17 | 19327.7 | 16566.6 | 19327.7
FR | 5 | 26 | 18 | 19334 | 16572 | 19334
FR | 5 | 26 | 19 | 19260.15 | 16508.7 | 19260.15
FR | 5 | 26 | 20 | 19359.55 | 16593.9 | 19359.55
FR | 5 | 26 | 21 | 19423.25 | 16648.5 | 19423.25
FR | 5 | 26 | 22 | 18600.4 | 15943.2 | 18600.4
FR | 5 | 26 | 23 | 18621.4 | 15961.2 | 18621.4
FR | 5 | 26 | 24 | 17805.9 | 15262.2 | 17805.9
FR | 5 | 27 | 1 | 17035.55 | 14601.9 | 17035.55
FR | 5 | 27 | 2 | 17042.2 | 14607.6 | 17042.2
FR | 5 | 27 | 3 | 17043.25 | 14608.5 | 17043.25
FR | 5 | 27 | 4 | 17322.55 | 14847.9 | 17322.55
FR | 5 | 27 | 5 | 19068 | 16344 | 19068
FR | 5 | 27 | 6 | 20974.1 | 17977.8 | 20974.1
FR | 5 | 27 | 7 | 22235.15 | 19058.7 | 22235.15
FR | 5 | 27 | 8 | 23134.65 | 19829.7 | 23134.65
FR | 5 | 27 | 9 | 23317.7 | 19986.6 | 23317.7
FR | 5 | 27 | 10 | 23290.05 | 19962.9 | 23290.05
FR | 5 | 27 | 11 | 23153.2 | 19845.6 | 23153.2
FR | 5 | 27 | 12 | 23079 | 19782 | 23079
FR | 5 | 27 | 13 | 23053.1 | 19759.8 | 23053.1
FR | 5 | 27 | 14 | 22892.1 | 19621.8 | 22892.1
FR | 5 | 27 | 15 | 22746.85 | 19497.3 | 22746.85
FR | 5 | 27 | 16 | 22759.1 | 19507.8 | 22759.1
FR | 5 | 27 | 17 | 22711.15 | 19466.7 | 22711.15
FR | 5 | 27 | 18 | 22716.75 | 19471.5 | 22716.75
FR | 5 | 27 | 19 | 22643.6 | 19408.8 | 22643.6
FR | 5 | 27 | 20 | 22421 | 19218 | 22421
FR | 5 | 27 | 21 | 21603.75 | 18517.5 | 21603.75
FR | 5 | 27 | 22 | 20679.4 | 17725.2 | 20679.4
FR | 5 | 27 | 23 | 18654.3 | 15989.4 | 18654.3
FR | 5 | 27 | 24 | 17766.35 | 15228.3 | 17766.35
FR | 5 | 28 | 1 | 16946.65 | 14525.7 | 16946.65
FR | 5 | 28 | 2 | 16739.1 | 14347.8 | 16739.1
FR | 5 | 28 | 3 | 16739.1 | 14347.8 | 16739.1
FR | 5 | 28 | 4 | 16886.1 | 14473.8 | 16886.1
FR | 5 | 28 | 5 | 18006.45 | 15434.1 | 18006.45
FR | 5 | 28 | 6 | 20602.4 | 17659.2 | 20602.4
FR | 5 | 28 | 7 | 22099.35 | 18942.3 | 22099.35
FR | 5 | 28 | 8 | 22885.8 | 19616.4 | 22885.8
FR | 5 | 28 | 9 | 23297.05 | 19968.9 | 23297.05
FR | 5 | 28 | 10 | 23220.05 | 19902.9 | 23220.05
FR | 5 | 28 | 11 | 23290.05 | 19962.9 | 23290.05
FR | 5 | 28 | 12 | 23183.65 | 19871.7 | 23183.65
FR | 5 | 28 | 13 | 23318.4 | 19987.2 | 23318.4
FR | 5 | 28 | 14 | 23139.9 | 19834.2 | 23139.9
FR | 5 | 28 | 15 | 23138.5 | 19833 | 23138.5
FR | 5 | 28 | 16 | 23186.8 | 19874.4 | 23186.8
FR | 5 | 28 | 17 | 23176.3 | 19865.4 | 23176.3
FR | 5 | 28 | 18 | 23275.7 | 19950.6 | 23275.7
FR | 5 | 28 | 19 | 23060.45 | 19766.1 | 23060.45
FR | 5 | 28 | 20 | 22646.05 | 19410.9 | 22646.05
FR | 5 | 28 | 21 | 21276.85 | 18237.3 | 21276.85
FR | 5 | 28 | 22 | 20251 | 17358 | 20251
FR | 5 | 28 | 23 | 18622.8 | 15962.4 | 18622.8
FR | 5 | 28 | 24 | 17691.8 | 15164.4 | 17691.8
FR | 5 | 29 | 1 | 16933.7 | 14514.6 | 16933.7
FR | 5 | 29 | 2 | 16672.25 | 14290.5 | 16672.25
FR | 5 | 29 | 3 | 16768.85 | 14373.3 | 16768.85
FR | 5 | 29 | 4 | 16934.05 | 14514.9 | 16934.05
FR | 5 | 29 | 5 | 18628.75 | 15967.5 | 18628.75
FR | 5 | 29 | 6 | 20730.85 | 17769.3 | 20730.85
FR | 5 | 29 | 7 | 22236.55 | 19059.9 | 22236.55
FR | 5 | 29 | 8 | 23209.55 | 19893.9 | 23209.55
FR | 5 | 29 | 9 | 23529.1 | 20167.8 | 23529.1
FR | 5 | 29 | 10 | 23455.6 | 20104.8 | 23455.6
FR | 5 | 29 | 11 | 23455.6 | 20104.8 | 23455.6
FR | 5 | 29 | 12 | 23339.05 | 20004.9 | 23339.05
FR | 5 | 29 | 13 | 23339.05 | 20004.9 | 23339.05
FR | 5 | 29 | 14 | 23260.65 | 19937.7 | 23260.65
FR | 5 | 29 | 15 | 23155.65 | 19847.7 | 23155.65
FR | 5 | 29 | 16 | 23186.8 | 19874.4 | 23186.8
FR | 5 | 29 | 17 | 23245.6 | 19924.8 | 23245.6
FR | 5 | 29 | 18 | 23275.7 | 19950.6 | 23275.7
FR | 5 | 29 | 19 | 23092.65 | 19793.7 | 23092.65
FR | 5 | 29 | 20 | 22653.4 | 19417.2 | 22653.4
FR | 5 | 29 | 21 | 21224.7 | 18192.6 | 21224.7
FR | 5 | 29 | 22 | 20251 | 17358 | 20251
FR | 5 | 29 | 23 | 18658.15 | 15992.7 | 18658.15
FR | 5 | 29 | 24 | 17728.55 | 15195.9 | 17728.55
FR | 5 | 30 | 1 | 16928.8 | 14510.4 | 16928.8
FR | 5 | 30 | 2 | 16664.2 | 14283.6 | 16664.2
FR | 5 | 30 | 3 | 16664.2 | 14283.6 | 16664.2
FR | 5 | 30 | 4 | 16811.55 | 14409.9 | 16811.55
FR | 5 | 30 | 5 | 18036.9 | 15460.2 | 18036.9
FR | 5 | 30 | 6 | 20537.3 | 17603.4 | 20537.3
FR | 5 | 30 | 7 | 22186.15 | 19016.7 | 22186.15
FR | 5 | 30 | 8 | 23134.65 | 19829.7 | 23134.65
FR | 5 | 30 | 9 | 23529.1 | 20167.8 | 23529.1
FR | 5 | 30 | 10 | 23443.35 | 20094.3 | 23443.35
FR | 5 | 30 | 11 | 23455.6 | 20104.8 | 23455.6
FR | 5 | 30 | 12 | 23409.05 | 20064.9 | 23409.05
FR | 5 | 30 | 13 | 23339.05 | 20004.9 | 23339.05
FR | 5 | 30 | 14 | 23243.5 | 19923 | 23243.5
FR | 5 | 30 | 15 | 23068.15 | 19772.7 | 23068.15
FR | 5 | 30 | 16 | 23169.65 | 19859.7 | 23169.65
FR | 5 | 30 | 17 | 23120.65 | 19817.7 | 23120.65
FR | 5 | 30 | 18 | 23137.8 | 19832.4 | 23137.8
FR | 5 | 30 | 19 | 22931.3 | 19655.4 | 22931.3
FR | 5 | 30 | 20 | 22503.25 | 19288.5 | 22503.25
FR | 5 | 30 | 21 | 21345.1 | 18295.8 | 21345.1
FR | 5 | 30 | 22 | 20346.2 | 17439.6 | 20346.2
FR | 5 | 30 | 23 | 18654.3 | 15989.4 | 18654.3
FR | 5 | 30 | 24 | 17766.35 | 15228.3 | 17766.35
FR | 5 | 31 | 1 | 16946.65 | 14525.7 | 16946.65
FR | 5 | 31 | 2 | 16663.85 | 14283.3 | 16663.85
FR | 5 | 31 | 3 | 16663.85 | 14283.3 | 16663.85
FR | 5 | 31 | 4 | 16805.6 | 14404.8 | 16805.6
FR | 5 | 31 | 5 | 18006.45 | 15434.1 | 18006.45
FR | 5 | 31 | 6 | 20624.1 | 17677.8 | 20624.1
FR | 5 | 31 | 7 | 22087.8 | 18932.4 | 22087.8
FR | 5 | 31 | 8 | 23097.2 | 19797.6 | 23097.2
FR | 5 | 31 | 9 | 23418.85 | 20073.3 | 23418.85
FR | 5 | 31 | 10 | 23455.6 | 20104.8 | 23455.6
FR | 5 | 31 | 11 | 23355.15 | 20018.7 | 23355.15
FR | 5 | 31 | 12 | 23321.9 | 19990.2 | 23321.9
FR | 5 | 31 | 13 | 23321.9 | 19990.2 | 23321.9
FR | 5 | 31 | 14 | 23139.9 | 19834.2 | 23139.9
FR | 5 | 31 | 15 | 22953.35 | 19674.3 | 22953.35
FR | 5 | 31 | 16 | 22945.65 | 19667.7 | 22945.65
FR | 5 | 31 | 17 | 22896.65 | 19625.7 | 22896.65
FR | 5 | 31 | 18 | 22896.65 | 19625.7 | 22896.65
FR | 5 | 31 | 19 | 22835.05 | 19572.9 | 22835.05
FR | 5 | 31 | 20 | 22531.95 | 19313.1 | 22531.95
FR | 5 | 31 | 21 | 21627.2 | 18537.6 | 21627.2
FR | 5 | 31 | 22 | 20506.85 | 17577.3 | 20506.85
FR | 5 | 31 | 23 | 17641.75 | 15121.5 | 17641.75
FR | 5 | 31 | 24 | 16420.6 | 14074.8 | 16420.6
FR | 6 | 1 | 1 | 15554.7 | 13332.6 | 15554.7
FR | 6 | 1 | 2 | 15159.9 | 12994.2 | 15159.9
FR | 6 | 1 | 3 | 15159.9 | 12994.2 | 15159.9
FR | 6 | 1 | 4 | 15224.65 | 13049.7 | 15224.65
FR | 6 | 1 | 5 | 15251.25 | 13072.5 | 15251.25
FR | 6 | 1 | 6 | 15606.15 | 13376.7 | 15606.15
FR | 6 | 1 | 7 | 16309.65 | 13979.7 | 16309.65
FR | 6 | 1 | 8 | 17464.65 | 14969.7 | 17464.65
FR | 6 | 1 | 9 | 18749.5 | 16071 | 18749.5
FR | 6 | 1 | 10 | 19116.65 | 16385.7 | 19116.65
FR | 6 | 1 | 11 | 19110 | 16380 | 19110
FR | 6 | 1 | 12 | 19004.65 | 16289.7 | 19004.65
FR | 6 | 1 | 13 | 18973.15 | 16262.7 | 18973.15
FR | 6 | 1 | 14 | 18852.75 | 16159.5 | 18852.75
FR | 6 | 1 | 15 | 18781 | 16098 | 18781
FR | 6 | 1 | 16 | 18753 | 16074 | 18753
FR | 6 | 1 | 17 | 18830.7 | 16140.6 | 18830.7
FR | 6 | 1 | 18 | 18872.35 | 16176.3 | 18872.35
FR | 6 | 1 | 19 | 18872 | 16176 | 18872
FR | 6 | 1 | 20 | 18769.8 | 16088.4 | 18769.8
FR | 6 | 1 | 21 | 18693.5 | 16023 | 18693.5
FR | 6 | 1 | 22 | 18070.15 | 15488.7 | 18070.15
FR | 6 | 1 | 23 | 17641.75 | 15121.5 | 17641.75
FR | 6 | 1 | 24 | 16420.6 | 14074.8 | 16420.6
FR | 6 | 2 | 1 | 15550.5 | 13329 | 15550.5
FR | 6 | 2 | 2 | 15197.35 | 13026.3 | 15197.35
FR | 6 | 2 | 3 | 15122.45 | 12962.1 | 15122.45
FR | 6 | 2 | 4 | 15154.3 | 12989.4 | 15154.3
FR | 6 | 2 | 5 | 15148.35 | 12984.3 | 15148.35
FR | 6 | 2 | 6 | 15517.6 | 13300.8 | 15517.6
FR | 6 | 2 | 7 | 16464.7 | 14112.6 | 16464.7
FR | 6 | 2 | 8 | 17435.95 | 14945.1 | 17435.95
FR | 6 | 2 | 9 | 18753 | 16074 | 18753
FR | 6 | 2 | 10 | 19108.25 | 16378.5 | 19108.25
FR | 6 | 2 | 11 | 19120.5 | 16389 | 19120.5
FR | 6 | 2 | 12 | 19014.1 | 16297.8 | 19014.1
FR | 6 | 2 | 13 | 18945.15 | 16238.7 | 18945.15
FR | 6 | 2 | 14 | 18852.75 | 16159.5 | 18852.75
FR | 6 | 2 | 15 | 18781 | 16098 | 18781
FR | 6 | 2 | 16 | 18781 | 16098 | 18781
FR | 6 | 2 | 17 | 18740.75 | 16063.5 | 18740.75
FR | 6 | 2 | 18 | 18740.75 | 16063.5 | 18740.75
FR | 6 | 2 | 19 | 18769.45 | 16088.1 | 18769.45
FR | 6 | 2 | 20 | 18825.45 | 16136.1 | 18825.45
FR | 6 | 2 | 21 | 18693.5 | 16023 | 18693.5
FR | 6 | 2 | 22 | 18014.85 | 15441.3 | 18014.85
FR | 6 | 2 | 23 | 18452.35 | 15816.3 | 18452.35
FR | 6 | 2 | 24 | 17244.85 | 14781.3 | 17244.85
FR | 6 | 3 | 1 | 16445.45 | 14096.1 | 16445.45
FR | 6 | 3 | 2 | 16236.5 | 13917 | 16236.5
FR | 6 | 3 | 3 | 16236.5 | 13917 | 16236.5
FR | 6 | 3 | 4 | 16353.4 | 14017.2 | 16353.4
FR | 6 | 3 | 5 | 17295.95 | 14825.1 | 17295.95
FR | 6 | 3 | 6 | 19345.55 | 16581.9 | 19345.55
FR | 6 | 3 | 7 | 21093.8 | 18080.4 | 21093.8
FR | 6 | 3 | 8 | 22411.9 | 19210.2 | 22411.9
FR | 6 | 3 | 9 | 23070.95 | 19775.1 | 23070.95
FR | 6 | 3 | 10 | 23083.9 | 19786.2 | 23083.9
FR | 6 | 3 | 11 | 23010.75 | 19723.5 | 23010.75
FR | 6 | 3 | 12 | 22934.45 | 19658.1 | 22934.45
FR | 6 | 3 | 13 | 22953.7 | 19674.6 | 22953.7
FR | 6 | 3 | 14 | 22813 | 19554 | 22813
FR | 6 | 3 | 15 | 22595.65 | 19367.7 | 22595.65
FR | 6 | 3 | 16 | 22544.9 | 19324.2 | 22544.9
FR | 6 | 3 | 17 | 22522.5 | 19305 | 22522.5
FR | 6 | 3 | 18 | 22554.7 | 19332.6 | 22554.7
FR | 6 | 3 | 19 | 22477.7 | 19266.6 | 22477.7
FR | 6 | 3 | 20 | 22105.65 | 18947.7 | 22105.65
FR | 6 | 3 | 21 | 21000.7 | 18000.6 | 21000.7
FR | 6 | 3 | 22 | 19811.05 | 16980.9 | 19811.05
FR | 6 | 3 | 23 | 18452.35 | 15816.3 | 18452.35
FR | 6 | 3 | 24 | 17226.65 | 14765.7 | 17226.65
FR | 6 | 4 | 1 | 16446.5 | 14097 | 16446.5
FR | 6 | 4 | 2 | 16236.5 | 13917 | 16236.5
FR | 6 | 4 | 3 | 16235.1 | 13915.8 | 16235.1
FR | 6 | 4 | 4 | 16353.4 | 14017.2 | 16353.4
FR | 6 | 4 | 5 | 17295.95 | 14825.1 | 17295.95
FR | 6 | 4 | 6 | 19325.25 | 16564.5 | 19325.25
FR | 6 | 4 | 7 | 20982.85 | 17985.3 | 20982.85
FR | 6 | 4 | 8 | 22427.65 | 19223.7 | 22427.65
FR | 6 | 4 | 9 | 23132.55 | 19827.9 | 23132.55
FR | 6 | 4 | 10 | 23104.2 | 19803.6 | 23104.2
FR | 6 | 4 | 11 | 23016.35 | 19728.3 | 23016.35
FR | 6 | 4 | 12 | 22930.6 | 19654.8 | 22930.6
FR | 6 | 4 | 13 | 22895.6 | 19624.8 | 22895.6
FR | 6 | 4 | 14 | 22737.05 | 19488.9 | 22737.05
FR | 6 | 4 | 15 | 22598.1 | 19369.8 | 22598.1
FR | 6 | 4 | 16 | 22547 | 19326 | 22547
FR | 6 | 4 | 17 | 22498.35 | 19284.3 | 22498.35
FR | 6 | 4 | 18 | 22498.35 | 19284.3 | 22498.35
FR | 6 | 4 | 19 | 22409.1 | 19207.8 | 22409.1
FR | 6 | 4 | 20 | 22054.9 | 18904.2 | 22054.9
FR | 6 | 4 | 21 | 21124.95 | 18107.1 | 21124.95
FR | 6 | 4 | 22 | 20303.85 | 17403.3 | 20303.85
FR | 6 | 4 | 23 | 18452.35 | 15816.3 | 18452.35
FR | 6 | 4 | 24 | 17244.85 | 14781.3 | 17244.85
FR | 6 | 5 | 1 | 16464.35 | 14112.3 | 16464.35
FR | 6 | 5 | 2 | 16235.45 | 13916.1 | 16235.45
FR | 6 | 5 | 3 | 16235.45 | 13916.1 | 16235.45
FR | 6 | 5 | 4 | 16354.8 | 14018.4 | 16354.8
FR | 6 | 5 | 5 | 17297.35 | 14826.3 | 17297.35
FR | 6 | 5 | 6 | 19313 | 16554 | 19313
FR | 6 | 5 | 7 | 21073.5 | 18063 | 21073.5
FR | 6 | 5 | 8 | 22227.1 | 19051.8 | 22227.1
FR | 6 | 5 | 9 | 22885.1 | 19615.8 | 22885.1
FR | 6 | 5 | 10 | 22932.7 | 19656.6 | 22932.7
FR | 6 | 5 | 11 | 22948.1 | 19669.8 | 22948.1
FR | 6 | 5 | 12 | 22932.7 | 19656.6 | 22932.7
FR | 6 | 5 | 13 | 22966.3 | 19685.4 | 22966.3
FR | 6 | 5 | 14 | 22845.2 | 19581.6 | 22845.2
FR | 6 | 5 | 15 | 22752.8 | 19502.4 | 22752.8
FR | 6 | 5 | 16 | 22702.05 | 19458.9 | 22702.05
FR | 6 | 5 | 17 | 22653.05 | 19416.9 | 22653.05
FR | 6 | 5 | 18 | 22582.35 | 19356.3 | 22582.35
FR | 6 | 5 | 19 | 22480.5 | 19269 | 22480.5
FR | 6 | 5 | 20 | 22129.1 | 18967.8 | 22129.1
FR | 6 | 5 | 21 | 21293.3 | 18251.4 | 21293.3
FR | 6 | 5 | 22 | 20346.55 | 17439.9 | 20346.55
FR | 6 | 5 | 23 | 18452.35 | 15816.3 | 18452.35
FR | 6 | 5 | 24 | 17244.85 | 14781.3 | 17244.85
FR | 6 | 6 | 1 | 16464.35 | 14112.3 | 16464.35
FR | 6 | 6 | 2 | 16311.4 | 13981.2 | 16311.4
FR | 6 | 6 | 3 | 16311.4 | 13981.2 | 16311.4
FR | 6 | 6 | 4 | 16429.35 | 14082.3 | 16429.35
FR | 6 | 6 | 5 | 17333.4 | 14857.2 | 17333.4
FR | 6 | 6 | 6 | 19451.6 | 16672.8 | 19451.6
FR | 6 | 6 | 7 | 21017.85 | 18015.3 | 21017.85
FR | 6 | 6 | 8 | 22247.4 | 19069.2 | 22247.4
FR | 6 | 6 | 9 | 22852.9 | 19588.2 | 22852.9
FR | 6 | 6 | 10 | 22967.35 | 19686.3 | 22967.35
FR | 6 | 6 | 11 | 23004.8 | 19718.4 | 23004.8
FR | 6 | 6 | 12 | 23102.45 | 19802.1 | 23102.45
FR | 6 | 6 | 13 | 23197.65 | 19883.7 | 23197.65
FR | 6 | 6 | 14 | 23136.75 | 19831.5 | 23136.75
FR | 6 | 6 | 15 | 22996.05 | 19710.9 | 22996.05
FR | 6 | 6 | 16 | 22945.3 | 19667.4 | 22945.3
FR | 6 | 6 | 17 | 22825.25 | 19564.5 | 22825.25
FR | 6 | 6 | 18 | 22711.5 | 19467 | 22711.5
FR | 6 | 6 | 19 | 22563.8 | 19340.4 | 22563.8
FR | 6 | 6 | 20 | 22178.1 | 19009.8 | 22178.1
FR | 6 | 6 | 21 | 21285.25 | 18244.5 | 21285.25
FR | 6 | 6 | 22 | 20398 | 17484 | 20398
FR | 6 | 6 | 23 | 18660.95 | 15995.1 | 18660.95
FR | 6 | 6 | 24 | 17292.45 | 14822.1 | 17292.45
FR | 6 | 7 | 1 | 16464.35 | 14112.3 | 16464.35
FR | 6 | 7 | 2 | 16311.4 | 13981.2 | 16311.4
FR | 6 | 7 | 3 | 16311.4 | 13981.2 | 16311.4
FR | 6 | 7 | 4 | 16429.35 | 14082.3 | 16429.35
FR | 6 | 7 | 5 | 17358.95 | 14879.1 | 17358.95
FR | 6 | 7 | 6 | 19451.6 | 16672.8 | 19451.6
FR | 6 | 7 | 7 | 21096.25 | 18082.5 | 21096.25
FR | 6 | 7 | 8 | 22221.15 | 19046.7 | 22221.15
FR | 6 | 7 | 9 | 22895.6 | 19624.8 | 22895.6
FR | 6 | 7 | 10 | 23014.6 | 19726.8 | 23014.6
FR | 6 | 7 | 11 | 23180.15 | 19868.7 | 23180.15
FR | 6 | 7 | 12 | 23302.3 | 19973.4 | 23302.3
FR | 6 | 7 | 13 | 23302.3 | 19973.4 | 23302.3
FR | 6 | 7 | 14 | 23400.3 | 20057.4 | 23400.3
FR | 6 | 7 | 15 | 23188.55 | 19875.9 | 23188.55
FR | 6 | 7 | 16 | 22874.25 | 19606.5 | 22874.25
FR | 6 | 7 | 17 | 22825.25 | 19564.5 | 22825.25
FR | 6 | 7 | 18 | 22825.25 | 19564.5 | 22825.25
FR | 6 | 7 | 19 | 22578.85 | 19353.3 | 22578.85
FR | 6 | 7 | 20 | 22183.7 | 19014.6 | 22183.7
FR | 6 | 7 | 21 | 21316.05 | 18270.9 | 21316.05
FR | 6 | 7 | 22 | 20445.25 | 17524.5 | 20445.25
FR | 6 | 7 | 23 | 17778.95 | 15239.1 | 17778.95
FR | 6 | 7 | 24 | 16468.2 | 14115.6 | 16468.2
FR | 6 | 8 | 1 | 15554.7 | 13332.6 | 15554.7
FR | 6 | 8 | 2 | 15159.9 | 12994.2 | 15159.9
FR | 6 | 8 | 3 | 15159.9 | 12994.2 | 15159.9
FR | 6 | 8 | 4 | 15186.85 | 13017.3 | 15186.85
FR | 6 | 8 | 5 | 15213.8 | 13040.4 | 15213.8
FR | 6 | 8 | 6 | 15555.75 | 13333.5 | 15555.75
FR | 6 | 8 | 7 | 16309.65 | 13979.7 | 16309.65
FR | 6 | 8 | 8 | 17393.95 | 14909.1 | 17393.95
FR | 6 | 8 | 9 | 18727.1 | 16051.8 | 18727.1
FR | 6 | 8 | 10 | 19091.1 | 16363.8 | 19091.1
FR | 6 | 8 | 11 | 19083.05 | 16356.9 | 19083.05
FR | 6 | 8 | 12 | 19048.05 | 16326.9 | 19048.05
FR | 6 | 8 | 13 | 18988.2 | 16275.6 | 18988.2
FR | 6 | 8 | 14 | 18890.9 | 16192.2 | 18890.9
FR | 6 | 8 | 15 | 18819.5 | 16131 | 18819.5
FR | 6 | 8 | 16 | 18833.15 | 16142.7 | 18833.15
FR | 6 | 8 | 17 | 18792.55 | 16107.9 | 18792.55
FR | 6 | 8 | 18 | 18764.2 | 16083.6 | 18764.2
FR | 6 | 8 | 19 | 18750.2 | 16071.6 | 18750.2
FR | 6 | 8 | 20 | 18750.2 | 16071.6 | 18750.2
FR | 6 | 8 | 21 | 18697.7 | 16026.6 | 18697.7
FR | 6 | 8 | 22 | 18166.75 | 15571.5 | 18166.75
FR | 6 | 8 | 23 | 17641.75 | 15121.5 | 17641.75
FR | 6 | 8 | 24 | 16420.6 | 14074.8 | 16420.6
FR | 6 | 9 | 1 | 15554.7 | 13332.6 | 15554.7
FR | 6 | 9 | 2 | 15159.9 | 12994.2 | 15159.9
FR | 6 | 9 | 3 | 15159.9 | 12994.2 | 15159.9
FR | 6 | 9 | 4 | 15186.85 | 13017.3 | 15186.85
FR | 6 | 9 | 5 | 15213.8 | 13040.4 | 15213.8
FR | 6 | 9 | 6 | 15555.75 | 13333.5 | 15555.75
FR | 6 | 9 | 7 | 16309.65 | 13979.7 | 16309.65
FR | 6 | 9 | 8 | 17464.65 | 14969.7 | 17464.65
FR | 6 | 9 | 9 | 18753 | 16074 | 18753
FR | 6 | 9 | 10 | 19104.4 | 16375.2 | 19104.4
FR | 6 | 9 | 11 | 19090.75 | 16363.5 | 19090.75
FR | 6 | 9 | 12 | 19004.65 | 16289.7 | 19004.65
FR | 6 | 9 | 13 | 18973.15 | 16262.7 | 18973.15
FR | 6 | 9 | 14 | 18852.75 | 16159.5 | 18852.75
FR | 6 | 9 | 15 | 18781 | 16098 | 18781
FR | 6 | 9 | 16 | 18753 | 16074 | 18753
FR | 6 | 9 | 17 | 18760 | 16080 | 18760
FR | 6 | 9 | 18 | 18872.35 | 16176.3 | 18872.35
FR | 6 | 9 | 19 | 18872 | 16176 | 18872
FR | 6 | 9 | 20 | 18841.2 | 16149.6 | 18841.2
FR | 6 | 9 | 21 | 18676 | 16008 | 18676
FR | 6 | 9 | 22 | 18167.8 | 15572.4 | 18167.8
FR | 6 | 9 | 23 | 18452.35 | 15816.3 | 18452.35
FR | 6 | 9 | 24 | 17244.85 | 14781.3 | 17244.85
FR | 6 | 10 | 1 | 16464.35 | 14112.3 | 16464.35
FR | 6 | 10 | 2 | 16311.4 | 13981.2 | 16311.4
FR | 6 | 10 | 3 | 16311.4 | 13981.2 | 16311.4
FR | 6 | 10 | 4 | 16429.35 | 14082.3 | 16429.35
FR | 6 | 10 | 5 | 17333.4 | 14857.2 | 17333.4
FR | 6 | 10 | 6 | 19426.4 | 16651.2 | 19426.4
FR | 6 | 10 | 7 | 21048.3 | 18041.4 | 21048.3
FR | 6 | 10 | 8 | 22297.1 | 19111.8 | 22297.1
FR | 6 | 10 | 9 | 23014.95 | 19727.1 | 23014.95
FR | 6 | 10 | 10 | 23030.7 | 19740.6 | 23030.7
FR | 6 | 10 | 11 | 22969.45 | 19688.1 | 22969.45
FR | 6 | 10 | 12 | 22895.6 | 19624.8 | 22895.6
FR | 6 | 10 | 13 | 22923.6 | 19648.8 | 22923.6
FR | 6 | 10 | 14 | 22737.05 | 19488.9 | 22737.05
FR | 6 | 10 | 15 | 22598.1 | 19369.8 | 22598.1
FR | 6 | 10 | 16 | 22547 | 19326 | 22547
FR | 6 | 10 | 17 | 22498.35 | 19284.3 | 22498.35
FR | 6 | 10 | 18 | 22498.35 | 19284.3 | 22498.35
FR | 6 | 10 | 19 | 22409.1 | 19207.8 | 22409.1
FR | 6 | 10 | 20 | 22106.35 | 18948.3 | 22106.35
FR | 6 | 10 | 21 | 21211.75 | 18181.5 | 21211.75
FR | 6 | 10 | 22 | 20303.85 | 17403.3 | 20303.85
FR | 6 | 10 | 23 | 18452.35 | 15816.3 | 18452.35
FR | 6 | 10 | 24 | 17244.85 | 14781.3 | 17244.85
FR | 6 | 11 | 1 | 16464.35 | 14112.3 | 16464.35
FR | 6 | 11 | 2 | 16311.4 | 13981.2 | 16311.4
FR | 6 | 11 | 3 | 16311.4 | 13981.2 | 16311.4
FR | 6 | 11 | 4 | 16429.35 | 14082.3 | 16429.35
FR | 6 | 11 | 5 | 17333.4 | 14857.2 | 17333.4
FR | 6 | 11 | 6 | 19451.6 | 16672.8 | 19451.6
FR | 6 | 11 | 7 | 21017.85 | 18015.3 | 21017.85
FR | 6 | 11 | 8 | 22169 | 19002 | 22169
FR | 6 | 11 | 9 | 22886.5 | 19617 | 22886.5
FR | 6 | 11 | 10 | 22932.7 | 19656.6 | 22932.7
FR | 6 | 11 | 11 | 22932.7 | 19656.6 | 22932.7
FR | 6 | 11 | 12 | 22913.45 | 19640.1 | 22913.45
FR | 6 | 11 | 13 | 22920.45 | 19646.1 | 22920.45
FR | 6 | 11 | 14 | 22771.7 | 19518.6 | 22771.7
FR | 6 | 11 | 15 | 22631.35 | 19398.3 | 22631.35
FR | 6 | 11 | 16 | 22618.75 | 19387.5 | 22618.75
FR | 6 | 11 | 17 | 22533 | 19314 | 22533
FR | 6 | 11 | 18 | 22533 | 19314 | 22533
FR | 6 | 11 | 19 | 22431.5 | 19227 | 22431.5
FR | 6 | 11 | 20 | 22106.35 | 18948.3 | 22106.35
FR | 6 | 11 | 21 | 21293.3 | 18251.4 | 21293.3
FR | 6 | 11 | 22 | 20398 | 17484 | 20398
FR | 6 | 11 | 23 | 18660.95 | 15995.1 | 18660.95
FR | 6 | 11 | 24 | 17292.45 | 14822.1 | 17292.45
FR | 6 | 12 | 1 | 16511.95 | 14153.1 | 16511.95
FR | 6 | 12 | 2 | 16311.4 | 13981.2 | 16311.4
FR | 6 | 12 | 3 | 16311.4 | 13981.2 | 16311.4
FR | 6 | 12 | 4 | 16429.35 | 14082.3 | 16429.35
FR | 6 | 12 | 5 | 17358.95 | 14879.1 | 17358.95
FR | 6 | 12 | 6 | 19451.6 | 16672.8 | 19451.6
FR | 6 | 12 | 7 | 21065.1 | 18055.8 | 21065.1
FR | 6 | 12 | 8 | 22319.15 | 19130.7 | 22319.15
FR | 6 | 12 | 9 | 22860.95 | 19595.1 | 22860.95
FR | 6 | 12 | 10 | 22924.65 | 19649.7 | 22924.65
FR | 6 | 12 | 11 | 22955.45 | 19676.1 | 22955.45
FR | 6 | 12 | 12 | 22932.7 | 19656.6 | 22932.7
FR | 6 | 12 | 13 | 22932.7 | 19656.6 | 22932.7
FR | 6 | 12 | 14 | 22808.45 | 19550.1 | 22808.45
FR | 6 | 12 | 15 | 22669.5 | 19431 | 22669.5
FR | 6 | 12 | 16 | 22652.35 | 19416.3 | 22652.35
FR | 6 | 12 | 17 | 22603.35 | 19374.3 | 22603.35
FR | 6 | 12 | 18 | 22603.35 | 19374.3 | 22603.35
FR | 6 | 12 | 19 | 22486.1 | 19273.8 | 22486.1
FR | 6 | 12 | 20 | 22141 | 18978 | 22141
FR | 6 | 12 | 21 | 21308.7 | 18264.6 | 21308.7
FR | 6 | 12 | 22 | 20445.25 | 17524.5 | 20445.25
FR | 6 | 12 | 23 | 18807.25 | 16120.5 | 18807.25
FR | 6 | 12 | 24 | 17580.15 | 15068.7 | 17580.15
FR | 6 | 13 | 1 | 16658.95 | 14279.1 | 16658.95
FR | 6 | 13 | 2 | 16520 | 14160 | 16520
FR | 6 | 13 | 3 | 16448.25 | 14098.5 | 16448.25
FR | 6 | 13 | 4 | 16477.3 | 14123.4 | 16477.3
FR | 6 | 13 | 5 | 17378.2 | 14895.6 | 17378.2
FR | 6 | 13 | 6 | 19470.85 | 16689.3 | 19470.85
FR | 6 | 13 | 7 | 21154.35 | 18132.3 | 21154.35
FR | 6 | 13 | 8 | 22221.15 | 19046.7 | 22221.15
FR | 6 | 13 | 9 | 22852.9 | 19588.2 | 22852.9
FR | 6 | 13 | 10 | 22955.45 | 19676.1 | 22955.45
FR | 6 | 13 | 11 | 22955.45 | 19676.1 | 22955.45
FR | 6 | 13 | 12 | 22920.45 | 19646.1 | 22920.45
FR | 6 | 13 | 13 | 22890 | 19620 | 22890
FR | 6 | 13 | 14 | 22737.05 | 19488.9 | 22737.05
FR | 6 | 13 | 15 | 22598.1 | 19369.8 | 22598.1
FR | 6 | 13 | 16 | 22547 | 19326 | 22547
FR | 6 | 13 | 17 | 22523.9 | 19306.2 | 22523.9
FR | 6 | 13 | 18 | 22522.5 | 19305 | 22522.5
FR | 6 | 13 | 19 | 22465.45 | 19256.1 | 22465.45
FR | 6 | 13 | 20 | 22050 | 18900 | 22050
FR | 6 | 13 | 21 | 21177.45 | 18152.1 | 21177.45
FR | 6 | 13 | 22 | 20303.85 | 17403.3 | 20303.85
FR | 6 | 13 | 23 | 18452.35 | 15816.3 | 18452.35
FR | 6 | 13 | 24 | 17244.85 | 14781.3 | 17244.85
FR | 6 | 14 | 1 | 16464.35 | 14112.3 | 16464.35
FR | 6 | 14 | 2 | 16311.4 | 13981.2 | 16311.4
FR | 6 | 14 | 3 | 16311.4 | 13981.2 | 16311.4
FR | 6 | 14 | 4 | 16354.45 | 14018.1 | 16354.45
FR | 6 | 14 | 5 | 17266.2 | 14799.6 | 17266.2
FR | 6 | 14 | 6 | 19430.95 | 16655.1 | 19430.95
FR | 6 | 14 | 7 | 21073.5 | 18063 | 21073.5
FR | 6 | 14 | 8 | 22227.1 | 19051.8 | 22227.1
FR | 6 | 14 | 9 | 22958.95 | 19679.1 | 22958.95
FR | 6 | 14 | 10 | 22969.45 | 19688.1 | 22969.45
FR | 6 | 14 | 11 | 22930.6 | 19654.8 | 22930.6
FR | 6 | 14 | 12 | 22898.05 | 19626.9 | 22898.05
FR | 6 | 14 | 13 | 22898.05 | 19626.9 | 22898.05
FR | 6 | 14 | 14 | 22737.05 | 19488.9 | 22737.05
FR | 6 | 14 | 15 | 22590.05 | 19362.9 | 22590.05
FR | 6 | 14 | 16 | 22562.4 | 19339.2 | 22562.4
FR | 6 | 14 | 17 | 22520.75 | 19303.5 | 22520.75
FR | 6 | 14 | 18 | 22513.75 | 19297.5 | 22513.75
FR | 6 | 14 | 19 | 22401.05 | 19200.9 | 22401.05
FR | 6 | 14 | 20 | 22106.35 | 18948.3 | 22106.35
FR | 6 | 14 | 21 | 21293.3 | 18251.4 | 21293.3
FR | 6 | 14 | 22 | 20303.85 | 17403.3 | 20303.85
FR | 6 | 14 | 23 | 17641.75 | 15121.5 | 17641.75
FR | 6 | 14 | 24 | 16420.6 | 14074.8 | 16420.6
FR | 6 | 15 | 1 | 15554.7 | 13332.6 | 15554.7
FR | 6 | 15 | 2 | 15159.9 | 12994.2 | 15159.9
FR | 6 | 15 | 3 | 15159.9 | 12994.2 | 15159.9
FR | 6 | 15 | 4 | 15186.85 | 13017.3 | 15186.85
FR | 6 | 15 | 5 | 15213.8 | 13040.4 | 15213.8
FR | 6 | 15 | 6 | 15555.75 | 13333.5 | 15555.75
FR | 6 | 15 | 7 | 16309.65 | 13979.7 | 16309.65
FR | 6 | 15 | 8 | 17453.1 | 14959.8 | 17453.1
FR | 6 | 15 | 9 | 18727.1 | 16051.8 | 18727.1
FR | 6 | 15 | 10 | 19067.65 | 16343.7 | 19067.65
FR | 6 | 15 | 11 | 19091.1 | 16363.8 | 19091.1
FR | 6 | 15 | 12 | 19056.45 | 16334.1 | 19056.45
FR | 6 | 15 | 13 | 18988.2 | 16275.6 | 18988.2
FR | 6 | 15 | 14 | 18904.55 | 16203.9 | 18904.55
FR | 6 | 15 | 15 | 18833.15 | 16142.7 | 18833.15
FR | 6 | 15 | 16 | 18833.15 | 16142.7 | 18833.15
FR | 6 | 15 | 17 | 18792.55 | 16107.9 | 18792.55
FR | 6 | 15 | 18 | 18792.55 | 16107.9 | 18792.55
FR | 6 | 15 | 19 | 18773.65 | 16091.7 | 18773.65
FR | 6 | 15 | 20 | 18750.2 | 16071.6 | 18750.2
FR | 6 | 15 | 21 | 18706.1 | 16033.8 | 18706.1
FR | 6 | 15 | 22 | 18123 | 15534 | 18123
FR | 6 | 15 | 23 | 17641.75 | 15121.5 | 17641.75
FR | 6 | 15 | 24 | 16420.6 | 14074.8 | 16420.6
FR | 6 | 16 | 1 | 15554.7 | 13332.6 | 15554.7
FR | 6 | 16 | 2 | 15159.9 | 12994.2 | 15159.9
FR | 6 | 16 | 3 | 15159.9 | 12994.2 | 15159.9
FR | 6 | 16 | 4 | 15186.85 | 13017.3 | 15186.85
FR | 6 | 16 | 5 | 15213.8 | 13040.4 | 15213.8
FR | 6 | 16 | 6 | 15555.75 | 13333.5 | 15555.75
FR | 6 | 16 | 7 | 16309.65 | 13979.7 | 16309.65
FR | 6 | 16 | 8 | 17393.95 | 14909.1 | 17393.95
FR | 6 | 16 | 9 | 18727.1 | 16051.8 | 18727.1
FR | 6 | 16 | 10 | 19067.65 | 16343.7 | 19067.65
FR | 6 | 16 | 11 | 19091.1 | 16363.8 | 19091.1
FR | 6 | 16 | 12 | 19048.05 | 16326.9 | 19048.05
FR | 6 | 16 | 13 | 18991.7 | 16278.6 | 18991.7
FR | 6 | 16 | 14 | 18904.9 | 16204.2 | 18904.9
FR | 6 | 16 | 15 | 18786.25 | 16102.5 | 18786.25
FR | 6 | 16 | 16 | 18786.25 | 16102.5 | 18786.25
FR | 6 | 16 | 17 | 18746 | 16068 | 18746
FR | 6 | 16 | 18 | 18768.75 | 16087.5 | 18768.75
FR | 6 | 16 | 19 | 18802 | 16116 | 18802
FR | 6 | 16 | 20 | 18802 | 16116 | 18802
FR | 6 | 16 | 21 | 18729.55 | 16053.9 | 18729.55
FR | 6 | 16 | 22 | 18174.8 | 15578.4 | 18174.8
FR | 6 | 16 | 23 | 18646.95 | 15983.1 | 18646.95
FR | 6 | 16 | 24 | 17453.45 | 14960.1 | 17453.45
FR | 6 | 17 | 1 | 16511.95 | 14153.1 | 16511.95
FR | 6 | 17 | 2 | 16359 | 14022 | 16359
FR | 6 | 17 | 3 | 16359 | 14022 | 16359
FR | 6 | 17 | 4 | 16429.35 | 14082.3 | 16429.35
FR | 6 | 17 | 5 | 17358.95 | 14879.1 | 17358.95
FR | 6 | 17 | 6 | 19470.85 | 16689.3 | 19470.85
FR | 6 | 17 | 7 | 21154.35 | 18132.3 | 21154.35
FR | 6 | 17 | 8 | 22228.85 | 19053.3 | 22228.85
FR | 6 | 17 | 9 | 22852.9 | 19588.2 | 22852.9
FR | 6 | 17 | 10 | 22967.35 | 19686.3 | 22967.35
FR | 6 | 17 | 11 | 22967.7 | 19686.6 | 22967.7
FR | 6 | 17 | 12 | 22957.2 | 19677.6 | 22957.2
FR | 6 | 17 | 13 | 23145.15 | 19838.7 | 23145.15
FR | 6 | 17 | 14 | 23136.75 | 19831.5 | 23136.75
FR | 6 | 17 | 15 | 22996.05 | 19710.9 | 22996.05
FR | 6 | 17 | 16 | 23037.35 | 19746.3 | 23037.35
FR | 6 | 17 | 17 | 22825.25 | 19564.5 | 22825.25
FR | 6 | 17 | 18 | 22766.45 | 19514.1 | 22766.45
FR | 6 | 17 | 19 | 22578.85 | 19353.3 | 22578.85
FR | 6 | 17 | 20 | 22232 | 19056 | 22232
FR | 6 | 17 | 21 | 21352.45 | 18302.1 | 21352.45
FR | 6 | 17 | 22 | 20736.8 | 17774.4 | 20736.8
FR | 6 | 17 | 23 | 19345.55 | 16581.9 | 19345.55
FR | 6 | 17 | 24 | 18240.6 | 15634.8 | 18240.6
FR | 6 | 18 | 1 | 17396.4 | 14911.2 | 17396.4
FR | 6 | 18 | 2 | 17161.9 | 14710.2 | 17161.9
FR | 6 | 18 | 3 | 16738.05 | 14346.9 | 16738.05
FR | 6 | 18 | 4 | 16637.95 | 14261.1 | 16637.95
FR | 6 | 18 | 5 | 17437.35 | 14946.3 | 17437.35
FR | 6 | 18 | 6 | 19461.05 | 16680.9 | 19461.05
FR | 6 | 18 | 7 | 20958 | 17964 | 20958
FR | 6 | 18 | 8 | 22416.45 | 19214.1 | 22416.45
FR | 6 | 18 | 9 | 23065.35 | 19770.3 | 23065.35
FR | 6 | 18 | 10 | 23337.3 | 20003.4 | 23337.3
FR | 6 | 18 | 11 | 23408.35 | 20064.3 | 23408.35
FR | 6 | 18 | 12 | 23632.35 | 20256.3 | 23632.35
FR | 6 | 18 | 13 | 23632.35 | 20256.3 | 23632.35
FR | 6 | 18 | 14 | 23583.7 | 20214.6 | 23583.7
FR | 6 | 18 | 15 | 23371.95 | 20033.1 | 23371.95
FR | 6 | 18 | 16 | 23320.85 | 19989.3 | 23320.85
FR | 6 | 18 | 17 | 23200.1 | 19885.8 | 23200.1
FR | 6 | 18 | 18 | 23271.85 | 19947.3 | 23271.85
FR | 6 | 18 | 19 | 23065.7 | 19770.6 | 23065.7
FR | 6 | 18 | 20 | 22433.6 | 19228.8 | 22433.6
FR | 6 | 18 | 21 | 21404.95 | 18347.1 | 21404.95
FR | 6 | 18 | 22 | 20789.65 | 17819.7 | 20789.65
FR | 6 | 18 | 23 | 19502 | 16716 | 19502
FR | 6 | 18 | 24 | 18252.85 | 15645.3 | 18252.85
FR | 6 | 19 | 1 | 17338.3 | 14861.4 | 17338.3
FR | 6 | 19 | 2 | 16986.2 | 14559.6 | 16986.2
FR | 6 | 19 | 3 | 16754.15 | 14360.7 | 16754.15
FR | 6 | 19 | 4 | 16700.25 | 14314.5 | 16700.25
FR | 6 | 19 | 5 | 17392.55 | 14907.9 | 17392.55
FR | 6 | 19 | 6 | 19461.05 | 16680.9 | 19461.05
FR | 6 | 19 | 7 | 20925.8 | 17936.4 | 20925.8
FR | 6 | 19 | 8 | 22247.75 | 19069.5 | 22247.75
FR | 6 | 19 | 9 | 22895.6 | 19624.8 | 22895.6
FR | 6 | 19 | 10 | 23001.3 | 19715.4 | 23001.3
FR | 6 | 19 | 11 | 23001.3 | 19715.4 | 23001.3
FR | 6 | 19 | 12 | 23019.15 | 19730.7 | 23019.15
FR | 6 | 19 | 13 | 23122.05 | 19818.9 | 23122.05
FR | 6 | 19 | 14 | 23003.05 | 19716.9 | 23003.05
FR | 6 | 19 | 15 | 22866.2 | 19599.6 | 22866.2
FR | 6 | 19 | 16 | 22740.55 | 19491.9 | 22740.55
FR | 6 | 19 | 17 | 22691.55 | 19449.9 | 22691.55
FR | 6 | 19 | 18 | 22653.05 | 19416.9 | 22653.05
FR | 6 | 19 | 19 | 22514.1 | 19297.8 | 22514.1
FR | 6 | 19 | 20 | 22178.1 | 19009.8 | 22178.1
FR | 6 | 19 | 21 | 21327.95 | 18281.1 | 21327.95
FR | 6 | 19 | 22 | 20598.55 | 17655.9 | 20598.55
FR | 6 | 19 | 23 | 19126.45 | 16394.1 | 19126.45
FR | 6 | 19 | 24 | 17662.05 | 15138.9 | 17662.05
FR | 6 | 20 | 1 | 16891 | 14478 | 16891
FR | 6 | 20 | 2 | 16622.55 | 14247.9 | 16622.55
FR | 6 | 20 | 3 | 16506 | 14148 | 16506
FR | 6 | 20 | 4 | 16624.3 | 14249.4 | 16624.3
FR | 6 | 20 | 5 | 17509.1 | 15007.8 | 17509.1
FR | 6 | 20 | 6 | 19601.75 | 16801.5 | 19601.75
FR | 6 | 20 | 7 | 21154.35 | 18132.3 | 21154.35
FR | 6 | 20 | 8 | 22221.15 | 19046.7 | 22221.15
FR | 6 | 20 | 9 | 22852.9 | 19588.2 | 22852.9
FR | 6 | 20 | 10 | 22955.45 | 19676.1 | 22955.45
FR | 6 | 20 | 11 | 22967.35 | 19686.3 | 22967.35
FR | 6 | 20 | 12 | 22932.7 | 19656.6 | 22932.7
FR | 6 | 20 | 13 | 22969.8 | 19688.4 | 22969.8
FR | 6 | 20 | 14 | 22845.2 | 19581.6 | 22845.2
FR | 6 | 20 | 15 | 22675.1 | 19435.8 | 22675.1
FR | 6 | 20 | 16 | 22618.75 | 19387.5 | 22618.75
FR | 6 | 20 | 17 | 22569.75 | 19345.5 | 22569.75
FR | 6 | 20 | 18 | 22533 | 19314 | 22533
FR | 6 | 20 | 19 | 22443.75 | 19237.5 | 22443.75
FR | 6 | 20 | 20 | 22098.3 | 18941.4 | 22098.3
FR | 6 | 20 | 21 | 21293.3 | 18251.4 | 21293.3
FR | 6 | 20 | 22 | 20398 | 17484 | 20398
FR | 6 | 20 | 23 | 18499.95 | 15857.1 | 18499.95
FR | 6 | 20 | 24 | 17244.85 | 14781.3 | 17244.85
FR | 6 | 21 | 1 | 16464.35 | 14112.3 | 16464.35
FR | 6 | 21 | 2 | 16311.4 | 13981.2 | 16311.4
FR | 6 | 21 | 3 | 16311.4 | 13981.2 | 16311.4
FR | 6 | 21 | 4 | 16429.35 | 14082.3 | 16429.35
FR | 6 | 21 | 5 | 17358.95 | 14879.1 | 17358.95
FR | 6 | 21 | 6 | 19451.6 | 16672.8 | 19451.6
FR | 6 | 21 | 7 | 21017.85 | 18015.3 | 21017.85
FR | 6 | 21 | 8 | 22188.25 | 19018.5 | 22188.25
FR | 6 | 21 | 9 | 22858.5 | 19593 | 22858.5
FR | 6 | 21 | 10 | 22958.6 | 19678.8 | 22958.6
FR | 6 | 21 | 11 | 22932.7 | 19656.6 | 22932.7
FR | 6 | 21 | 12 | 22898.05 | 19626.9 | 22898.05
FR | 6 | 21 | 13 | 22898.05 | 19626.9 | 22898.05
FR | 6 | 21 | 14 | 22737.05 | 19488.9 | 22737.05
FR | 6 | 21 | 15 | 22590.05 | 19362.9 | 22590.05
FR | 6 | 21 | 16 | 22562.4 | 19339.2 | 22562.4
FR | 6 | 21 | 17 | 22520.75 | 19303.5 | 22520.75
FR | 6 | 21 | 18 | 22513.75 | 19297.5 | 22513.75
FR | 6 | 21 | 19 | 22401.05 | 19200.9 | 22401.05
FR | 6 | 21 | 20 | 22106.35 | 18948.3 | 22106.35
FR | 6 | 21 | 21 | 21293.3 | 18251.4 | 21293.3
FR | 6 | 21 | 22 | 20398 | 17484 | 20398
FR | 6 | 21 | 23 | 17689.35 | 15162.3 | 17689.35
FR | 6 | 21 | 24 | 16468.2 | 14115.6 | 16468.2
FR | 6 | 22 | 1 | 15554.7 | 13332.6 | 15554.7
FR | 6 | 22 | 2 | 15159.9 | 12994.2 | 15159.9
FR | 6 | 22 | 3 | 15159.9 | 12994.2 | 15159.9
FR | 6 | 22 | 4 | 15186.85 | 13017.3 | 15186.85
FR | 6 | 22 | 5 | 15213.8 | 13040.4 | 15213.8
FR | 6 | 22 | 6 | 15555.75 | 13333.5 | 15555.75
FR | 6 | 22 | 7 | 16328.9 | 13996.2 | 16328.9
FR | 6 | 22 | 8 | 17421.95 | 14933.1 | 17421.95
FR | 6 | 22 | 9 | 18727.1 | 16051.8 | 18727.1
FR | 6 | 22 | 10 | 19067.65 | 16343.7 | 19067.65
FR | 6 | 22 | 11 | 19067.65 | 16343.7 | 19067.65
FR | 6 | 22 | 12 | 19033 | 16314 | 19033
FR | 6 | 22 | 13 | 18973.15 | 16262.7 | 18973.15
FR | 6 | 22 | 14 | 18852.75 | 16159.5 | 18852.75
FR | 6 | 22 | 15 | 18781 | 16098 | 18781
FR | 6 | 22 | 16 | 18781 | 16098 | 18781
FR | 6 | 22 | 17 | 18740.75 | 16063.5 | 18740.75
FR | 6 | 22 | 18 | 18740.75 | 16063.5 | 18740.75
FR | 6 | 22 | 19 | 18750.2 | 16071.6 | 18750.2
FR | 6 | 22 | 20 | 18750.2 | 16071.6 | 18750.2
FR | 6 | 22 | 21 | 18706.1 | 16033.8 | 18706.1
FR | 6 | 22 | 22 | 18123 | 15534 | 18123
FR | 6 | 22 | 23 | 17689.35 | 15162.3 | 17689.35
FR | 6 | 22 | 24 | 16420.6 | 14074.8 | 16420.6
FR | 6 | 23 | 1 | 15554.7 | 13332.6 | 15554.7
FR | 6 | 23 | 2 | 15159.9 | 12994.2 | 15159.9
FR | 6 | 23 | 3 | 15159.9 | 12994.2 | 15159.9
FR | 6 | 23 | 4 | 15186.85 | 13017.3 | 15186.85
FR | 6 | 23 | 5 | 15213.8 | 13040.4 | 15213.8
FR | 6 | 23 | 6 | 15555.75 | 13333.5 | 15555.75
FR | 6 | 23 | 7 | 16309.65 | 13979.7 | 16309.65
FR | 6 | 23 | 8 | 17442.25 | 14950.5 | 17442.25
FR | 6 | 23 | 9 | 18761.05 | 16080.9 | 18761.05
FR | 6 | 23 | 10 | 19090.75 | 16363.5 | 19090.75
FR | 6 | 23 | 11 | 19044.9 | 16324.2 | 19044.9
FR | 6 | 23 | 12 | 19033 | 16314 | 19033
FR | 6 | 23 | 13 | 18973.15 | 16262.7 | 18973.15
FR | 6 | 23 | 14 | 18852.75 | 16159.5 | 18852.75
FR | 6 | 23 | 15 | 18781 | 16098 | 18781
FR | 6 | 23 | 16 | 18781 | 16098 | 18781
FR | 6 | 23 | 17 | 18740.75 | 16063.5 | 18740.75
FR | 6 | 23 | 18 | 18740.75 | 16063.5 | 18740.75
FR | 6 | 23 | 19 | 18744.25 | 16066.5 | 18744.25
FR | 6 | 23 | 20 | 18813.2 | 16125.6 | 18813.2
FR | 6 | 23 | 21 | 18721.15 | 16046.7 | 18721.15
FR | 6 | 23 | 22 | 18166.75 | 15571.5 | 18166.75
FR | 6 | 23 | 23 | 18452.35 | 15816.3 | 18452.35
FR | 6 | 23 | 24 | 17244.85 | 14781.3 | 17244.85
FR | 6 | 24 | 1 | 16464.35 | 14112.3 | 16464.35
FR | 6 | 24 | 2 | 16311.4 | 13981.2 | 16311.4
FR | 6 | 24 | 3 | 16311.4 | 13981.2 | 16311.4
FR | 6 | 24 | 4 | 16429.35 | 14082.3 | 16429.35
FR | 6 | 24 | 5 | 17358.95 | 14879.1 | 17358.95
FR | 6 | 24 | 6 | 19451.6 | 16672.8 | 19451.6
FR | 6 | 24 | 7 | 21073.5 | 18063 | 21073.5
FR | 6 | 24 | 8 | 22227.1 | 19051.8 | 22227.1
FR | 6 | 24 | 9 | 23014.95 | 19727.1 | 23014.95
FR | 6 | 24 | 10 | 23016.35 | 19728.3 | 23016.35
FR | 6 | 24 | 11 | 23030.7 | 19740.6 | 23030.7
FR | 6 | 24 | 12 | 22930.6 | 19654.8 | 22930.6
FR | 6 | 24 | 13 | 22934.45 | 19658.1 | 22934.45
FR | 6 | 24 | 14 | 22813 | 19554 | 22813
FR | 6 | 24 | 15 | 22674.05 | 19434.9 | 22674.05
FR | 6 | 24 | 16 | 22622.95 | 19391.1 | 22622.95
FR | 6 | 24 | 17 | 22574.3 | 19349.4 | 22574.3
FR | 6 | 24 | 18 | 22554.7 | 19332.6 | 22554.7
FR | 6 | 24 | 19 | 22477.7 | 19266.6 | 22477.7
FR | 6 | 24 | 20 | 22084.3 | 18929.4 | 22084.3
FR | 6 | 24 | 21 | 21177.45 | 18152.1 | 21177.45
FR | 6 | 24 | 22 | 20153 | 17274 | 20153
FR | 6 | 24 | 23 | 18452.35 | 15816.3 | 18452.35
FR | 6 | 24 | 24 | 17244.85 | 14781.3 | 17244.85
FR | 6 | 25 | 1 | 16464.35 | 14112.3 | 16464.35
FR | 6 | 25 | 2 | 16311.4 | 13981.2 | 16311.4
FR | 6 | 25 | 3 | 16311.4 | 13981.2 | 16311.4
FR | 6 | 25 | 4 | 16429.35 | 14082.3 | 16429.35
FR | 6 | 25 | 5 | 17261.3 | 14795.4 | 17261.3
FR | 6 | 25 | 6 | 19430.95 | 16655.1 | 19430.95
FR | 6 | 25 | 7 | 21073.5 | 18063 | 21073.5
FR | 6 | 25 | 8 | 22227.1 | 19051.8 | 22227.1
FR | 6 | 25 | 9 | 22893.5 | 19623 | 22893.5
FR | 6 | 25 | 10 | 22988.7 | 19704.6 | 22988.7
FR | 6 | 25 | 11 | 22958.6 | 19678.8 | 22958.6
FR | 6 | 25 | 12 | 22898.05 | 19626.9 | 22898.05
FR | 6 | 25 | 13 | 22898.05 | 19626.9 | 22898.05
FR | 6 | 25 | 14 | 22737.05 | 19488.9 | 22737.05
FR | 6 | 25 | 15 | 22598.1 | 19369.8 | 22598.1
FR | 6 | 25 | 16 | 22547 | 19326 | 22547
FR | 6 | 25 | 17 | 22498.35 | 19284.3 | 22498.35
FR | 6 | 25 | 18 | 22498.35 | 19284.3 | 22498.35
FR | 6 | 25 | 19 | 22409.1 | 19207.8 | 22409.1
FR | 6 | 25 | 20 | 22080.1 | 18925.8 | 22080.1
FR | 6 | 25 | 21 | 21124.95 | 18107.1 | 21124.95
FR | 6 | 25 | 22 | 20153 | 17274 | 20153
FR | 6 | 25 | 23 | 18452.35 | 15816.3 | 18452.35
FR | 6 | 25 | 24 | 17244.85 | 14781.3 | 17244.85
FR | 6 | 26 | 1 | 16440.55 | 14091.9 | 16440.55
FR | 6 | 26 | 2 | 16235.45 | 13916.1 | 16235.45
FR | 6 | 26 | 3 | 16236.5 | 13917 | 16236.5
FR | 6 | 26 | 4 | 16353.4 | 14017.2 | 16353.4
FR | 6 | 26 | 5 | 17295.95 | 14825.1 | 17295.95
FR | 6 | 26 | 6 | 19344.15 | 16580.7 | 19344.15
FR | 6 | 26 | 7 | 21048.3 | 18041.4 | 21048.3
FR | 6 | 26 | 8 | 22227.1 | 19051.8 | 22227.1
FR | 6 | 26 | 9 | 22916.6 | 19642.8 | 22916.6
FR | 6 | 26 | 10 | 22932.7 | 19656.6 | 22932.7
FR | 6 | 26 | 11 | 22932.7 | 19656.6 | 22932.7
FR | 6 | 26 | 12 | 22898.05 | 19626.9 | 22898.05
FR | 6 | 26 | 13 | 22890 | 19620 | 22890
FR | 6 | 26 | 14 | 22729 | 19482 | 22729
FR | 6 | 26 | 15 | 22613.5 | 19383 | 22613.5
FR | 6 | 26 | 16 | 22562.4 | 19339.2 | 22562.4
FR | 6 | 26 | 17 | 22490.3 | 19277.4 | 22490.3
FR | 6 | 26 | 18 | 22498.35 | 19284.3 | 22498.35
FR | 6 | 26 | 19 | 22409.1 | 19207.8 | 22409.1
FR | 6 | 26 | 20 | 22106.35 | 18948.3 | 22106.35
FR | 6 | 26 | 21 | 21199.5 | 18171 | 21199.5
FR | 6 | 26 | 22 | 20303.85 | 17403.3 | 20303.85
FR | 6 | 26 | 23 | 18452.35 | 15816.3 | 18452.35
FR | 6 | 26 | 24 | 17244.85 | 14781.3 | 17244.85
FR | 6 | 27 | 1 | 16464.35 | 14112.3 | 16464.35
FR | 6 | 27 | 2 | 16311.4 | 13981.2 | 16311.4
FR | 6 | 27 | 3 | 16311.4 | 13981.2 | 16311.4
FR | 6 | 27 | 4 | 16429.35 | 14082.3 | 16429.35
FR | 6 | 27 | 5 | 17341.45 | 14864.1 | 17341.45
FR | 6 | 27 | 6 | 19426.4 | 16651.2 | 19426.4
FR | 6 | 27 | 7 | 21048.3 | 18041.4 | 21048.3
FR | 6 | 27 | 8 | 22297.1 | 19111.8 | 22297.1
FR | 6 | 27 | 9 | 23014.95 | 19727.1 | 23014.95
FR | 6 | 27 | 10 | 22965.6 | 19684.8 | 22965.6
FR | 6 | 27 | 11 | 22930.6 | 19654.8 | 22930.6
FR | 6 | 27 | 12 | 22898.05 | 19626.9 | 22898.05
FR | 6 | 27 | 13 | 22898.05 | 19626.9 | 22898.05
FR | 6 | 27 | 14 | 22737.05 | 19488.9 | 22737.05
FR | 6 | 27 | 15 | 22598.1 | 19369.8 | 22598.1
FR | 6 | 27 | 16 | 22547 | 19326 | 22547
FR | 6 | 27 | 17 | 22498.35 | 19284.3 | 22498.35
FR | 6 | 27 | 18 | 22498.35 | 19284.3 | 22498.35
FR | 6 | 27 | 19 | 22409.1 | 19207.8 | 22409.1
FR | 6 | 27 | 20 | 22054.9 | 18904.2 | 22054.9
FR | 6 | 27 | 21 | 21211.75 | 18181.5 | 21211.75
FR | 6 | 27 | 22 | 20303.85 | 17403.3 | 20303.85
FR | 6 | 27 | 23 | 18452.35 | 15816.3 | 18452.35
FR | 6 | 27 | 24 | 17244.85 | 14781.3 | 17244.85
FR | 6 | 28 | 1 | 16464.35 | 14112.3 | 16464.35
FR | 6 | 28 | 2 | 16311.4 | 13981.2 | 16311.4
FR | 6 | 28 | 3 | 16311.4 | 13981.2 | 16311.4
FR | 6 | 28 | 4 | 16429.35 | 14082.3 | 16429.35
FR | 6 | 28 | 5 | 17333.4 | 14857.2 | 17333.4
FR | 6 | 28 | 6 | 19451.6 | 16672.8 | 19451.6
FR | 6 | 28 | 7 | 21073.5 | 18063 | 21073.5
FR | 6 | 28 | 8 | 22227.1 | 19051.8 | 22227.1
FR | 6 | 28 | 9 | 23011.8 | 19724.4 | 23011.8
FR | 6 | 28 | 10 | 23010.75 | 19723.5 | 23010.75
FR | 6 | 28 | 11 | 22965.6 | 19684.8 | 22965.6
FR | 6 | 28 | 12 | 22934.45 | 19658.1 | 22934.45
FR | 6 | 28 | 13 | 22922.2 | 19647.6 | 22922.2
FR | 6 | 28 | 14 | 22734.6 | 19486.8 | 22734.6
FR | 6 | 28 | 15 | 22623.65 | 19391.7 | 22623.65
FR | 6 | 28 | 16 | 22544.9 | 19324.2 | 22544.9
FR | 6 | 28 | 17 | 22495.9 | 19282.2 | 22495.9
FR | 6 | 28 | 18 | 22522.5 | 19305 | 22522.5
FR | 6 | 28 | 19 | 22485.05 | 19272.9 | 22485.05
FR | 6 | 28 | 20 | 22037.75 | 18889.5 | 22037.75
FR | 6 | 28 | 21 | 21211.75 | 18181.5 | 21211.75
FR | 6 | 28 | 22 | 20303.85 | 17403.3 | 20303.85
FR | 6 | 28 | 23 | 17641.75 | 15121.5 | 17641.75
FR | 6 | 28 | 24 | 16420.6 | 14074.8 | 16420.6
FR | 6 | 29 | 1 | 15554.7 | 13332.6 | 15554.7
FR | 6 | 29 | 2 | 15159.9 | 12994.2 | 15159.9
FR | 6 | 29 | 3 | 15159.9 | 12994.2 | 15159.9
FR | 6 | 29 | 4 | 15186.85 | 13017.3 | 15186.85
FR | 6 | 29 | 5 | 15213.8 | 13040.4 | 15213.8
FR | 6 | 29 | 6 | 15555.75 | 13333.5 | 15555.75
FR | 6 | 29 | 7 | 16309.65 | 13979.7 | 16309.65
FR | 6 | 29 | 8 | 17442.25 | 14950.5 | 17442.25
FR | 6 | 29 | 9 | 18757.2 | 16077.6 | 18757.2
FR | 6 | 29 | 10 | 19090.75 | 16363.5 | 19090.75
FR | 6 | 29 | 11 | 19039.65 | 16319.7 | 19039.65
FR | 6 | 29 | 12 | 19033 | 16314 | 19033
FR | 6 | 29 | 13 | 18973.15 | 16262.7 | 18973.15
FR | 6 | 29 | 14 | 18852.75 | 16159.5 | 18852.75
FR | 6 | 29 | 15 | 18781 | 16098 | 18781
FR | 6 | 29 | 16 | 18781 | 16098 | 18781
FR | 6 | 29 | 17 | 18740.75 | 16063.5 | 18740.75
FR | 6 | 29 | 18 | 18740.75 | 16063.5 | 18740.75
FR | 6 | 29 | 19 | 18750.2 | 16071.6 | 18750.2
FR | 6 | 29 | 20 | 18750.2 | 16071.6 | 18750.2
FR | 6 | 29 | 21 | 18739.7 | 16062.6 | 18739.7
FR | 6 | 29 | 22 | 18167.8 | 15572.4 | 18167.8
FR | 6 | 29 | 23 | 17641.75 | 15121.5 | 17641.75
FR | 6 | 29 | 24 | 16420.6 | 14074.8 | 16420.6
FR | 6 | 30 | 1 | 15554.7 | 13332.6 | 15554.7
FR | 6 | 30 | 2 | 15159.9 | 12994.2 | 15159.9
FR | 6 | 30 | 3 | 15159.9 | 12994.2 | 15159.9
FR | 6 | 30 | 4 | 15186.85 | 13017.3 | 15186.85
FR | 6 | 30 | 5 | 15213.8 | 13040.4 | 15213.8
FR | 6 | 30 | 6 | 15555.75 | 13333.5 | 15555.75
FR | 6 | 30 | 7 | 16309.65 | 13979.7 | 16309.65
FR | 6 | 30 | 8 | 17412.15 | 14924.7 | 17412.15
FR | 6 | 30 | 9 | 18727.1 | 16051.8 | 18727.1
FR | 6 | 30 | 10 | 19067.65 | 16343.7 | 19067.65
FR | 6 | 30 | 11 | 19091.1 | 16363.8 | 19091.1
FR | 6 | 30 | 12 | 19056.45 | 16334.1 | 19056.45
FR | 6 | 30 | 13 | 18988.2 | 16275.6 | 18988.2
FR | 6 | 30 | 14 | 18904.55 | 16203.9 | 18904.55
FR | 6 | 30 | 15 | 18833.15 | 16142.7 | 18833.15
FR | 6 | 30 | 16 | 18805.15 | 16118.7 | 18805.15
FR | 6 | 30 | 17 | 18764.55 | 16083.9 | 18764.55
FR | 6 | 30 | 18 | 18792.55 | 16107.9 | 18792.55
FR | 6 | 30 | 19 | 18802 | 16116 | 18802
FR | 6 | 30 | 20 | 18773.65 | 16091.7 | 18773.65
FR | 6 | 30 | 21 | 18706.1 | 16033.8 | 18706.1
FR | 6 | 30 | 22 | 18123 | 15534 | 18123
FR | 6 | 30 | 23 | 18352.25 | 15730.5 | 18352.25
FR | 6 | 30 | 24 | 17134.25 | 14686.5 | 17134.25
FR | 7 | 1 | 1 | 16353.75 | 14017.5 | 16353.75
FR | 7 | 1 | 2 | 16200.8 | 13886.4 | 16200.8
FR | 7 | 1 | 3 | 16200.8 | 13886.4 | 16200.8
FR | 7 | 1 | 4 | 16284.8 | 13958.4 | 16284.8
FR | 7 | 1 | 5 | 17190.95 | 14735.1 | 17190.95
FR | 7 | 1 | 6 | 19282.55 | 16527.9 | 19282.55
FR | 7 | 1 | 7 | 20848.8 | 17870.4 | 20848.8
FR | 7 | 1 | 8 | 21933.45 | 18800.1 | 21933.45
FR | 7 | 1 | 9 | 22725.15 | 19478.7 | 22725.15
FR | 7 | 1 | 10 | 22788.15 | 19532.7 | 22788.15
FR | 7 | 1 | 11 | 22802.15 | 19544.7 | 22802.15
FR | 7 | 1 | 12 | 22827.7 | 19566.6 | 22827.7
FR | 7 | 1 | 13 | 22807.05 | 19548.9 | 22807.05
FR | 7 | 1 | 14 | 22737.05 | 19488.9 | 22737.05
FR | 7 | 1 | 15 | 22570.1 | 19345.8 | 22570.1
FR | 7 | 1 | 16 | 22526.35 | 19308.3 | 22526.35
FR | 7 | 1 | 17 | 22477.35 | 19266.3 | 22477.35
FR | 7 | 1 | 18 | 22470.35 | 19260.3 | 22470.35
FR | 7 | 1 | 19 | 22354.85 | 19161.3 | 22354.85
FR | 7 | 1 | 20 | 22024.1 | 18877.8 | 22024.1
FR | 7 | 1 | 21 | 21135.45 | 18116.1 | 21135.45
FR | 7 | 1 | 22 | 20226.5 | 17337 | 20226.5
FR | 7 | 1 | 23 | 18352.25 | 15730.5 | 18352.25
FR | 7 | 1 | 24 | 17134.25 | 14686.5 | 17134.25
FR | 7 | 2 | 1 | 16353.75 | 14017.5 | 16353.75
FR | 7 | 2 | 2 | 16200.8 | 13886.4 | 16200.8
FR | 7 | 2 | 3 | 16200.8 | 13886.4 | 16200.8
FR | 7 | 2 | 4 | 16284.8 | 13958.4 | 16284.8
FR | 7 | 2 | 5 | 17216.15 | 14756.7 | 17216.15
FR | 7 | 2 | 6 | 19282.55 | 16527.9 | 19282.55
FR | 7 | 2 | 7 | 20848.8 | 17870.4 | 20848.8
FR | 7 | 2 | 8 | 21952.7 | 18816.6 | 21952.7
FR | 7 | 2 | 9 | 22699.6 | 19456.8 | 22699.6
FR | 7 | 2 | 10 | 22862.35 | 19596.3 | 22862.35
FR | 7 | 2 | 11 | 22895.95 | 19625.1 | 22895.95
FR | 7 | 2 | 12 | 22914.15 | 19640.7 | 22914.15
FR | 7 | 2 | 13 | 23061.15 | 19766.7 | 23061.15
FR | 7 | 2 | 14 | 22950.9 | 19672.2 | 22950.9
FR | 7 | 2 | 15 | 22613.5 | 19383 | 22613.5
FR | 7 | 2 | 16 | 22668.45 | 19430.1 | 22668.45
FR | 7 | 2 | 17 | 22584.1 | 19357.8 | 22584.1
FR | 7 | 2 | 18 | 22547.7 | 19326.6 | 22547.7
FR | 7 | 2 | 19 | 22432.2 | 19227.6 | 22432.2
FR | 7 | 2 | 20 | 22052.45 | 18902.1 | 22052.45
FR | 7 | 2 | 21 | 21210 | 18180 | 21210
FR | 7 | 2 | 22 | 20500.55 | 17571.9 | 20500.55
FR | 7 | 2 | 23 | 19804.4 | 16975.2 | 19804.4
FR | 7 | 2 | 24 | 18436.95 | 15803.1 | 18436.95
FR | 7 | 3 | 1 | 16991.1 | 14563.8 | 16991.1
FR | 7 | 3 | 2 | 16409.4 | 14065.2 | 16409.4
FR | 7 | 3 | 3 | 16248.4 | 13927.2 | 16248.4
FR | 7 | 3 | 4 | 16332.4 | 13999.2 | 16332.4
FR | 7 | 3 | 5 | 17216.15 | 14756.7 | 17216.15
FR | 7 | 3 | 6 | 19282.55 | 16527.9 | 19282.55
FR | 7 | 3 | 7 | 20848.8 | 17870.4 | 20848.8
FR | 7 | 3 | 8 | 21952.7 | 18816.6 | 21952.7
FR | 7 | 3 | 9 | 22697.15 | 19454.7 | 22697.15
FR | 7 | 3 | 10 | 22788.15 | 19532.7 | 22788.15
FR | 7 | 3 | 11 | 22788.15 | 19532.7 | 22788.15
FR | 7 | 3 | 12 | 22753.15 | 19502.7 | 22753.15
FR | 7 | 3 | 13 | 22767.15 | 19514.7 | 22767.15
FR | 7 | 3 | 14 | 22629.6 | 19396.8 | 22629.6
FR | 7 | 3 | 15 | 22515.5 | 19299 | 22515.5
FR | 7 | 3 | 16 | 22439.9 | 19234.2 | 22439.9
FR | 7 | 3 | 17 | 22367.45 | 19172.1 | 22367.45
FR | 7 | 3 | 18 | 22353.45 | 19160.1 | 22353.45
FR | 7 | 3 | 19 | 22264.2 | 19083.6 | 22264.2
FR | 7 | 3 | 20 | 21961.8 | 18824.4 | 21961.8
FR | 7 | 3 | 21 | 21135.45 | 18116.1 | 21135.45
FR | 7 | 3 | 22 | 20226.5 | 17337 | 20226.5
FR | 7 | 3 | 23 | 18399.85 | 15771.3 | 18399.85
FR | 7 | 3 | 24 | 17134.25 | 14686.5 | 17134.25
FR | 7 | 4 | 1 | 16353.75 | 14017.5 | 16353.75
FR | 7 | 4 | 2 | 16200.8 | 13886.4 | 16200.8
FR | 7 | 4 | 3 | 16200.8 | 13886.4 | 16200.8
FR | 7 | 4 | 4 | 16284.8 | 13958.4 | 16284.8
FR | 7 | 4 | 5 | 17216.15 | 14756.7 | 17216.15
FR | 7 | 4 | 6 | 19282.55 | 16527.9 | 19282.55
FR | 7 | 4 | 7 | 20848.8 | 17870.4 | 20848.8
FR | 7 | 4 | 8 | 21952.7 | 18816.6 | 21952.7
FR | 7 | 4 | 9 | 22699.6 | 19456.8 | 22699.6
FR | 7 | 4 | 10 | 22788.15 | 19532.7 | 22788.15
FR | 7 | 4 | 11 | 22788.15 | 19532.7 | 22788.15
FR | 7 | 4 | 12 | 22767.15 | 19514.7 | 22767.15
FR | 7 | 4 | 13 | 22790.6 | 19534.8 | 22790.6
FR | 7 | 4 | 14 | 22654.45 | 19418.1 | 22654.45
FR | 7 | 4 | 15 | 22527.75 | 19309.5 | 22527.75
FR | 7 | 4 | 16 | 22476.65 | 19265.7 | 22476.65
FR | 7 | 4 | 17 | 22428 | 19224 | 22428
FR | 7 | 4 | 18 | 22415.75 | 19213.5 | 22415.75
FR | 7 | 4 | 19 | 22301.65 | 19115.7 | 22301.65
FR | 7 | 4 | 20 | 21975.8 | 18836.4 | 21975.8
FR | 7 | 4 | 21 | 21135.45 | 18116.1 | 21135.45
FR | 7 | 4 | 22 | 20277.95 | 17381.1 | 20277.95
FR | 7 | 4 | 23 | 18399.85 | 15771.3 | 18399.85
FR | 7 | 4 | 24 | 17181.85 | 14727.3 | 17181.85
FR | 7 | 5 | 1 | 16353.75 | 14017.5 | 16353.75
FR | 7 | 5 | 2 | 16200.8 | 13886.4 | 16200.8
FR | 7 | 5 | 3 | 16200.8 | 13886.4 | 16200.8
FR | 7 | 5 | 4 | 16284.8 | 13958.4 | 16284.8
FR | 7 | 5 | 5 | 17216.15 | 14756.7 | 17216.15
FR | 7 | 5 | 6 | 19282.55 | 16527.9 | 19282.55
FR | 7 | 5 | 7 | 20868.05 | 17886.9 | 20868.05
FR | 7 | 5 | 8 | 22083.25 | 18928.5 | 22083.25
FR | 7 | 5 | 9 | 22699.6 | 19456.8 | 22699.6
FR | 7 | 5 | 10 | 22788.15 | 19532.7 | 22788.15
FR | 7 | 5 | 11 | 22850.45 | 19586.1 | 22850.45
FR | 7 | 5 | 12 | 22827.7 | 19566.6 | 22827.7
FR | 7 | 5 | 13 | 22807.05 | 19548.9 | 22807.05
FR | 7 | 5 | 14 | 22723.4 | 19477.2 | 22723.4
FR | 7 | 5 | 15 | 22647.8 | 19412.4 | 22647.8
FR | 7 | 5 | 16 | 22596.7 | 19368.6 | 22596.7
FR | 7 | 5 | 17 | 22547.7 | 19326.6 | 22547.7
FR | 7 | 5 | 18 | 22547.7 | 19326.6 | 22547.7
FR | 7 | 5 | 19 | 22395.45 | 19196.1 | 22395.45
FR | 7 | 5 | 20 | 22052.45 | 18902.1 | 22052.45
FR | 7 | 5 | 21 | 21149.45 | 18128.1 | 21149.45
FR | 7 | 5 | 22 | 20277.95 | 17381.1 | 20277.95
FR | 7 | 5 | 23 | 17691.8 | 15164.4 | 17691.8
FR | 7 | 5 | 24 | 16370.9 | 14032.2 | 16370.9
FR | 7 | 6 | 1 | 15457.4 | 13249.2 | 15457.4
FR | 7 | 6 | 2 | 15062.6 | 12910.8 | 15062.6
FR | 7 | 6 | 3 | 15062.6 | 12910.8 | 15062.6
FR | 7 | 6 | 4 | 15055.25 | 12904.5 | 15055.25
FR | 7 | 6 | 5 | 15130.15 | 12968.7 | 15130.15
FR | 7 | 6 | 6 | 15471.75 | 13261.5 | 15471.75
FR | 7 | 6 | 7 | 16244.9 | 13924.2 | 16244.9
FR | 7 | 6 | 8 | 17505.6 | 15004.8 | 17505.6
FR | 7 | 6 | 9 | 18746.35 | 16068.3 | 18746.35
FR | 7 | 6 | 10 | 19074.65 | 16349.7 | 19074.65
FR | 7 | 6 | 11 | 19079.9 | 16354.2 | 19079.9
FR | 7 | 6 | 12 | 19081.65 | 16355.7 | 19081.65
FR | 7 | 6 | 13 | 19266.8 | 16514.4 | 19266.8
FR | 7 | 6 | 14 | 19124.35 | 16392.3 | 19124.35
FR | 7 | 6 | 15 | 19028.8 | 16310.4 | 19028.8
FR | 7 | 6 | 16 | 19028.8 | 16310.4 | 19028.8
FR | 7 | 6 | 17 | 18988.2 | 16275.6 | 18988.2
FR | 7 | 6 | 18 | 18988.2 | 16275.6 | 18988.2
FR | 7 | 6 | 19 | 18997.65 | 16283.7 | 18997.65
FR | 7 | 6 | 20 | 18736.2 | 16059.6 | 18736.2
FR | 7 | 6 | 21 | 18702.6 | 16030.8 | 18702.6
FR | 7 | 6 | 22 | 18536 | 15888 | 18536
FR | 7 | 6 | 23 | 18938.5 | 16233 | 18938.5
FR | 7 | 6 | 24 | 17813.6 | 15268.8 | 17813.6
FR | 7 | 7 | 1 | 16650.55 | 14271.9 | 16650.55
FR | 7 | 7 | 2 | 15743.7 | 13494.6 | 15743.7
FR | 7 | 7 | 3 | 15564.85 | 13341.3 | 15564.85
FR | 7 | 7 | 4 | 15192.45 | 13022.1 | 15192.45
FR | 7 | 7 | 5 | 15149.4 | 12985.2 | 15149.4
FR | 7 | 7 | 6 | 15550.15 | 13328.7 | 15550.15
FR | 7 | 7 | 7 | 16645.3 | 14267.4 | 16645.3
FR | 7 | 7 | 8 | 17558.8 | 15050.4 | 17558.8
FR | 7 | 7 | 9 | 18730.6 | 16054.8 | 18730.6
FR | 7 | 7 | 10 | 19099.85 | 16371.3 | 19099.85
FR | 7 | 7 | 11 | 19361.3 | 16595.4 | 19361.3
FR | 7 | 7 | 12 | 19326.3 | 16565.4 | 19326.3
FR | 7 | 7 | 13 | 19266.8 | 16514.4 | 19266.8
FR | 7 | 7 | 14 | 19175.45 | 16436.1 | 19175.45
FR | 7 | 7 | 15 | 19079.55 | 16353.9 | 19079.55
FR | 7 | 7 | 16 | 19079.55 | 16353.9 | 19079.55
FR | 7 | 7 | 17 | 19039.3 | 16319.4 | 19039.3
FR | 7 | 7 | 18 | 18988.2 | 16275.6 | 18988.2
FR | 7 | 7 | 19 | 18997.65 | 16283.7 | 18997.65
FR | 7 | 7 | 20 | 18887.4 | 16189.2 | 18887.4
FR | 7 | 7 | 21 | 18709.6 | 16036.8 | 18709.6
FR | 7 | 7 | 22 | 18563.65 | 15911.7 | 18563.65
FR | 7 | 7 | 23 | 19903.8 | 17060.4 | 19903.8
FR | 7 | 7 | 24 | 18791.85 | 16107.3 | 18791.85
FR | 7 | 8 | 1 | 17285.45 | 14816.1 | 17285.45
FR | 7 | 8 | 2 | 16509.5 | 14151 | 16509.5
FR | 7 | 8 | 3 | 16409.4 | 14065.2 | 16409.4
FR | 7 | 8 | 4 | 16332.4 | 13999.2 | 16332.4
FR | 7 | 8 | 5 | 17235.4 | 14773.2 | 17235.4
FR | 7 | 8 | 6 | 19301.8 | 16544.4 | 19301.8
FR | 7 | 8 | 7 | 21155.05 | 18132.9 | 21155.05
FR | 7 | 8 | 8 | 22311.45 | 19124.1 | 22311.45
FR | 7 | 8 | 9 | 22753.5 | 19503 | 22753.5
FR | 7 | 8 | 10 | 22949.15 | 19670.7 | 22949.15
FR | 7 | 8 | 11 | 23111.55 | 19809.9 | 23111.55
FR | 7 | 8 | 12 | 23206.75 | 19891.5 | 23206.75
FR | 7 | 8 | 13 | 23465.4 | 20113.2 | 23465.4
FR | 7 | 8 | 14 | 23299.85 | 19971.3 | 23299.85
FR | 7 | 8 | 15 | 23205 | 19890 | 23205
FR | 7 | 8 | 16 | 23153.9 | 19846.2 | 23153.9
FR | 7 | 8 | 17 | 23105.25 | 19804.5 | 23105.25
FR | 7 | 8 | 18 | 22988.35 | 19704.3 | 22988.35
FR | 7 | 8 | 19 | 22569.05 | 19344.9 | 22569.05
FR | 7 | 8 | 20 | 22211 | 19038 | 22211
FR | 7 | 8 | 21 | 21213.5 | 18183 | 21213.5
FR | 7 | 8 | 22 | 20636 | 17688 | 20636
FR | 7 | 8 | 23 | 19916.05 | 17070.9 | 19916.05
FR | 7 | 8 | 24 | 18866.05 | 16170.9 | 18866.05
FR | 7 | 9 | 1 | 17933.3 | 15371.4 | 17933.3
FR | 7 | 9 | 2 | 17108.35 | 14664.3 | 17108.35
FR | 7 | 9 | 3 | 16616.95 | 14243.1 | 16616.95
FR | 7 | 9 | 4 | 16493.4 | 14137.2 | 16493.4
FR | 7 | 9 | 5 | 17235.4 | 14773.2 | 17235.4
FR | 7 | 9 | 6 | 19432.7 | 16656.6 | 19432.7
FR | 7 | 9 | 7 | 21272.65 | 18233.7 | 21272.65
FR | 7 | 9 | 8 | 22311.45 | 19124.1 | 22311.45
FR | 7 | 9 | 9 | 22753.5 | 19503 | 22753.5
FR | 7 | 9 | 10 | 22949.15 | 19670.7 | 22949.15
FR | 7 | 9 | 11 | 23111.55 | 19809.9 | 23111.55
FR | 7 | 9 | 12 | 23206.75 | 19891.5 | 23206.75
FR | 7 | 9 | 13 | 23465.4 | 20113.2 | 23465.4
FR | 7 | 9 | 14 | 23299.85 | 19971.3 | 23299.85
FR | 7 | 9 | 15 | 23088.1 | 19789.8 | 23088.1
FR | 7 | 9 | 16 | 23037.35 | 19746.3 | 23037.35
FR | 7 | 9 | 17 | 22921.85 | 19647.3 | 22921.85
FR | 7 | 9 | 18 | 22658.3 | 19421.4 | 22658.3
FR | 7 | 9 | 19 | 22513.75 | 19297.5 | 22513.75
FR | 7 | 9 | 20 | 22126.65 | 18965.7 | 22126.65
FR | 7 | 9 | 21 | 21179.9 | 18154.2 | 21179.9
FR | 7 | 9 | 22 | 20569.15 | 17630.7 | 20569.15
FR | 7 | 9 | 23 | 19657.05 | 16848.9 | 19657.05
FR | 7 | 9 | 24 | 17869.95 | 15317.1 | 17869.95
FR | 7 | 10 | 1 | 16562.35 | 14196.3 | 16562.35
FR | 7 | 10 | 2 | 16306.5 | 13977 | 16306.5
FR | 7 | 10 | 3 | 16248.4 | 13927.2 | 16248.4
FR | 7 | 10 | 4 | 16332.4 | 13999.2 | 16332.4
FR | 7 | 10 | 5 | 17216.15 | 14756.7 | 17216.15
FR | 7 | 10 | 6 | 19301.8 | 16544.4 | 19301.8
FR | 7 | 10 | 7 | 21003.85 | 18003.3 | 21003.85
FR | 7 | 10 | 8 | 22263.15 | 19082.7 | 22263.15
FR | 7 | 10 | 9 | 22753.5 | 19503 | 22753.5
FR | 7 | 10 | 10 | 22909.25 | 19636.5 | 22909.25
FR | 7 | 10 | 11 | 23053.45 | 19760.1 | 23053.45
FR | 7 | 10 | 12 | 23031.05 | 19740.9 | 23031.05
FR | 7 | 10 | 13 | 23135.7 | 19830.6 | 23135.7
FR | 7 | 10 | 14 | 22970.15 | 19688.7 | 22970.15
FR | 7 | 10 | 15 | 22758.4 | 19507.2 | 22758.4
FR | 7 | 10 | 16 | 22648.5 | 19413 | 22648.5
FR | 7 | 10 | 17 | 22561 | 19338 | 22561
FR | 7 | 10 | 18 | 22518.65 | 19301.7 | 22518.65
FR | 7 | 10 | 19 | 22409.1 | 19207.8 | 22409.1
FR | 7 | 10 | 20 | 22036.35 | 18888.3 | 22036.35
FR | 7 | 10 | 21 | 21135.45 | 18116.1 | 21135.45
FR | 7 | 10 | 22 | 20277.95 | 17381.1 | 20277.95
FR | 7 | 10 | 23 | 18489.45 | 15848.1 | 18489.45
FR | 7 | 10 | 24 | 17181.85 | 14727.3 | 17181.85
FR | 7 | 11 | 1 | 16353.75 | 14017.5 | 16353.75
FR | 7 | 11 | 2 | 16200.8 | 13886.4 | 16200.8
FR | 7 | 11 | 3 | 16200.8 | 13886.4 | 16200.8
FR | 7 | 11 | 4 | 16284.8 | 13958.4 | 16284.8
FR | 7 | 11 | 5 | 17216.15 | 14756.7 | 17216.15
FR | 7 | 11 | 6 | 19282.55 | 16527.9 | 19282.55
FR | 7 | 11 | 7 | 20848.8 | 17870.4 | 20848.8
FR | 7 | 11 | 8 | 21952.7 | 18816.6 | 21952.7
FR | 7 | 11 | 9 | 22699.6 | 19456.8 | 22699.6
FR | 7 | 11 | 10 | 22788.15 | 19532.7 | 22788.15
FR | 7 | 11 | 11 | 22825.6 | 19564.8 | 22825.6
FR | 7 | 11 | 12 | 22827.7 | 19566.6 | 22827.7
FR | 7 | 11 | 13 | 22807.05 | 19548.9 | 22807.05
FR | 7 | 11 | 14 | 22737.05 | 19488.9 | 22737.05
FR | 7 | 11 | 15 | 22570.1 | 19345.8 | 22570.1
FR | 7 | 11 | 16 | 22570.45 | 19346.1 | 22570.45
FR | 7 | 11 | 17 | 22518.65 | 19301.7 | 22518.65
FR | 7 | 11 | 18 | 22498.35 | 19284.3 | 22498.35
FR | 7 | 11 | 19 | 22354.85 | 19161.3 | 22354.85
FR | 7 | 11 | 20 | 22024.1 | 18877.8 | 22024.1
FR | 7 | 11 | 21 | 21135.45 | 18116.1 | 21135.45
FR | 7 | 11 | 22 | 20277.95 | 17381.1 | 20277.95
FR | 7 | 11 | 23 | 18399.85 | 15771.3 | 18399.85
FR | 7 | 11 | 24 | 17134.25 | 14686.5 | 17134.25
FR | 7 | 12 | 1 | 16353.75 | 14017.5 | 16353.75
FR | 7 | 12 | 2 | 16200.8 | 13886.4 | 16200.8
FR | 7 | 12 | 3 | 16200.8 | 13886.4 | 16200.8
FR | 7 | 12 | 4 | 16284.8 | 13958.4 | 16284.8
FR | 7 | 12 | 5 | 17216.15 | 14756.7 | 17216.15
FR | 7 | 12 | 6 | 19282.55 | 16527.9 | 19282.55
FR | 7 | 12 | 7 | 20848.8 | 17870.4 | 20848.8
FR | 7 | 12 | 8 | 21952.7 | 18816.6 | 21952.7
FR | 7 | 12 | 9 | 22699.6 | 19456.8 | 22699.6
FR | 7 | 12 | 10 | 22802.15 | 19544.7 | 22802.15
FR | 7 | 12 | 11 | 22862.35 | 19596.3 | 22862.35
FR | 7 | 12 | 12 | 22807.05 | 19548.9 | 22807.05
FR | 7 | 12 | 13 | 22861.3 | 19595.4 | 22861.3
FR | 7 | 12 | 14 | 22779.05 | 19524.9 | 22779.05
FR | 7 | 12 | 15 | 22671.95 | 19433.1 | 22671.95
FR | 7 | 12 | 16 | 22610 | 19380 | 22610
FR | 7 | 12 | 17 | 22571.85 | 19347.3 | 22571.85
FR | 7 | 12 | 18 | 22547.7 | 19326.6 | 22547.7
FR | 7 | 12 | 19 | 22409.1 | 19207.8 | 22409.1
FR | 7 | 12 | 20 | 22036.35 | 18888.3 | 22036.35
FR | 7 | 12 | 21 | 21135.45 | 18116.1 | 21135.45
FR | 7 | 12 | 22 | 20277.95 | 17381.1 | 20277.95
FR | 7 | 12 | 23 | 17602.55 | 15087.9 | 17602.55
FR | 7 | 12 | 24 | 16323.3 | 13991.4 | 16323.3
FR | 7 | 13 | 1 | 15457.4 | 13249.2 | 15457.4
FR | 7 | 13 | 2 | 15062.6 | 12910.8 | 15062.6
FR | 7 | 13 | 3 | 15062.6 | 12910.8 | 15062.6
FR | 7 | 13 | 4 | 15055.25 | 12904.5 | 15055.25
FR | 7 | 13 | 5 | 15130.15 | 12968.7 | 15130.15
FR | 7 | 13 | 6 | 15471.75 | 13261.5 | 15471.75
FR | 7 | 13 | 7 | 16225.65 | 13907.7 | 16225.65
FR | 7 | 13 | 8 | 17339 | 14862 | 17339
FR | 7 | 13 | 9 | 18722.9 | 16048.2 | 18722.9
FR | 7 | 13 | 10 | 19103.7 | 16374.6 | 19103.7
FR | 7 | 13 | 11 | 19103.7 | 16374.6 | 19103.7
FR | 7 | 13 | 12 | 19039.65 | 16319.7 | 19039.65
FR | 7 | 13 | 13 | 18970.7 | 16260.6 | 18970.7
FR | 7 | 13 | 14 | 18873.75 | 16177.5 | 18873.75
FR | 7 | 13 | 15 | 18767 | 16086 | 18767
FR | 7 | 13 | 16 | 18767 | 16086 | 18767
FR | 7 | 13 | 17 | 18726.75 | 16051.5 | 18726.75
FR | 7 | 13 | 18 | 18726.75 | 16051.5 | 18726.75
FR | 7 | 13 | 19 | 18769.1 | 16087.8 | 18769.1
FR | 7 | 13 | 20 | 18793.6 | 16108.8 | 18793.6
FR | 7 | 13 | 21 | 18728.85 | 16053.3 | 18728.85
FR | 7 | 13 | 22 | 18199.3 | 15599.4 | 18199.3
FR | 7 | 13 | 23 | 17792.25 | 15250.5 | 17792.25
FR | 7 | 13 | 24 | 16370.9 | 14032.2 | 16370.9
FR | 7 | 14 | 1 | 15457.4 | 13249.2 | 15457.4
FR | 7 | 14 | 2 | 15062.6 | 12910.8 | 15062.6
FR | 7 | 14 | 3 | 15062.6 | 12910.8 | 15062.6
FR | 7 | 14 | 4 | 15055.25 | 12904.5 | 15055.25
FR | 7 | 14 | 5 | 15130.15 | 12968.7 | 15130.15
FR | 7 | 14 | 6 | 15471.75 | 13261.5 | 15471.75
FR | 7 | 14 | 7 | 16225.65 | 13907.7 | 16225.65
FR | 7 | 14 | 8 | 17420.2 | 14931.6 | 17420.2
FR | 7 | 14 | 9 | 18746.35 | 16068.3 | 18746.35
FR | 7 | 14 | 10 | 19074.65 | 16349.7 | 19074.65
FR | 7 | 14 | 11 | 19079.9 | 16354.2 | 19079.9
FR | 7 | 14 | 12 | 19216.05 | 16470.9 | 19216.05
FR | 7 | 14 | 13 | 19266.8 | 16514.4 | 19266.8
FR | 7 | 14 | 14 | 19124.35 | 16392.3 | 19124.35
FR | 7 | 14 | 15 | 19028.8 | 16310.4 | 19028.8
FR | 7 | 14 | 16 | 19079.55 | 16353.9 | 19079.55
FR | 7 | 14 | 17 | 19039.3 | 16319.4 | 19039.3
FR | 7 | 14 | 18 | 18988.2 | 16275.6 | 18988.2
FR | 7 | 14 | 19 | 18997.65 | 16283.7 | 18997.65
FR | 7 | 14 | 20 | 18736.2 | 16059.6 | 18736.2
FR | 7 | 14 | 21 | 18702.6 | 16030.8 | 18702.6
FR | 7 | 14 | 22 | 18536 | 15888 | 18536
FR | 7 | 14 | 23 | 19903.8 | 17060.4 | 19903.8
FR | 7 | 14 | 24 | 18495.75 | 15853.5 | 18495.75
FR | 7 | 15 | 1 | 17085.95 | 14645.1 | 17085.95
FR | 7 | 15 | 2 | 16338 | 14004 | 16338
FR | 7 | 15 | 3 | 16248.4 | 13927.2 | 16248.4
FR | 7 | 15 | 4 | 16284.8 | 13958.4 | 16284.8
FR | 7 | 15 | 5 | 17216.15 | 14756.7 | 17216.15
FR | 7 | 15 | 6 | 19282.55 | 16527.9 | 19282.55
FR | 7 | 15 | 7 | 21155.05 | 18132.9 | 21155.05
FR | 7 | 15 | 8 | 22353.45 | 19160.1 | 22353.45
FR | 7 | 15 | 9 | 22798.3 | 19541.4 | 22798.3
FR | 7 | 15 | 10 | 23096.15 | 19796.7 | 23096.15
FR | 7 | 15 | 11 | 23170.35 | 19860.3 | 23170.35
FR | 7 | 15 | 12 | 23398.9 | 20056.2 | 23398.9
FR | 7 | 15 | 13 | 23465.4 | 20113.2 | 23465.4
FR | 7 | 15 | 14 | 23416.75 | 20071.5 | 23416.75
FR | 7 | 15 | 15 | 23132.9 | 19828.2 | 23132.9
FR | 7 | 15 | 16 | 23082.15 | 19784.7 | 23082.15
FR | 7 | 15 | 17 | 23105.25 | 19804.5 | 23105.25
FR | 7 | 15 | 18 | 22988.35 | 19704.3 | 22988.35
FR | 7 | 15 | 19 | 22732.15 | 19484.7 | 22732.15
FR | 7 | 15 | 20 | 22227.8 | 19052.4 | 22227.8
FR | 7 | 15 | 21 | 21206.15 | 18176.7 | 21206.15
FR | 7 | 15 | 22 | 20619.55 | 17673.9 | 20619.55
FR | 7 | 15 | 23 | 19878.95 | 17039.1 | 19878.95
FR | 7 | 15 | 24 | 18460.75 | 15823.5 | 18460.75
FR | 7 | 16 | 1 | 17085.95 | 14645.1 | 17085.95
FR | 7 | 16 | 2 | 16338 | 14004 | 16338
FR | 7 | 16 | 3 | 16248.4 | 13927.2 | 16248.4
FR | 7 | 16 | 4 | 16332.4 | 13999.2 | 16332.4
FR | 7 | 16 | 5 | 17216.15 | 14756.7 | 17216.15
FR | 7 | 16 | 6 | 19282.55 | 16527.9 | 19282.55
FR | 7 | 16 | 7 | 21161.35 | 18138.3 | 21161.35
FR | 7 | 16 | 8 | 22311.45 | 19124.1 | 22311.45
FR | 7 | 16 | 9 | 22810.9 | 19552.2 | 22810.9
FR | 7 | 16 | 10 | 23096.15 | 19796.7 | 23096.15
FR | 7 | 16 | 11 | 23170.35 | 19860.3 | 23170.35
FR | 7 | 16 | 12 | 23298.45 | 19970.1 | 23298.45
FR | 7 | 16 | 13 | 23465.4 | 20113.2 | 23465.4
FR | 7 | 16 | 14 | 23416.75 | 20071.5 | 23416.75
FR | 7 | 16 | 15 | 23132.9 | 19828.2 | 23132.9
FR | 7 | 16 | 16 | 23082.15 | 19784.7 | 23082.15
FR | 7 | 16 | 17 | 23033.15 | 19742.7 | 23033.15
FR | 7 | 16 | 18 | 22988.35 | 19704.3 | 22988.35
FR | 7 | 16 | 19 | 22832.6 | 19570.8 | 22832.6
FR | 7 | 16 | 20 | 22227.8 | 19052.4 | 22227.8
FR | 7 | 16 | 21 | 21220.85 | 18189.3 | 21220.85
FR | 7 | 16 | 22 | 20636 | 17688 | 20636
FR | 7 | 16 | 23 | 19903.8 | 17060.4 | 19903.8
FR | 7 | 16 | 24 | 18866.05 | 16170.9 | 18866.05
FR | 7 | 17 | 1 | 17933.3 | 15371.4 | 17933.3
FR | 7 | 17 | 2 | 17108.35 | 14664.3 | 17108.35
FR | 7 | 17 | 3 | 16838.15 | 14432.7 | 16838.15
FR | 7 | 17 | 4 | 16493.4 | 14137.2 | 16493.4
FR | 7 | 17 | 5 | 17366.3 | 14885.4 | 17366.3
FR | 7 | 17 | 6 | 19511.45 | 16724.1 | 19511.45
FR | 7 | 17 | 7 | 21310.8 | 18266.4 | 21310.8
FR | 7 | 17 | 8 | 22369.2 | 19173.6 | 22369.2
FR | 7 | 17 | 9 | 22820.7 | 19560.6 | 22820.7
FR | 7 | 17 | 10 | 23096.15 | 19796.7 | 23096.15
FR | 7 | 17 | 11 | 23170.35 | 19860.3 | 23170.35
FR | 7 | 17 | 12 | 23465.4 | 20113.2 | 23465.4
FR | 7 | 17 | 13 | 23582.3 | 20213.4 | 23582.3
FR | 7 | 17 | 14 | 23416.75 | 20071.5 | 23416.75
FR | 7 | 17 | 15 | 23132.9 | 19828.2 | 23132.9
FR | 7 | 17 | 16 | 23082.15 | 19784.7 | 23082.15
FR | 7 | 17 | 17 | 23105.25 | 19804.5 | 23105.25
FR | 7 | 17 | 18 | 22921.85 | 19647.3 | 22921.85
FR | 7 | 17 | 19 | 22569.05 | 19344.9 | 22569.05
FR | 7 | 17 | 20 | 22192.45 | 19022.1 | 22192.45
FR | 7 | 17 | 21 | 21206.15 | 18176.7 | 21206.15
FR | 7 | 17 | 22 | 20636 | 17688 | 20636
FR | 7 | 17 | 23 | 19903.8 | 17060.4 | 19903.8
FR | 7 | 17 | 24 | 18866.05 | 16170.9 | 18866.05
FR | 7 | 18 | 1 | 17933.3 | 15371.4 | 17933.3
FR | 7 | 18 | 2 | 17572.8 | 15062.4 | 17572.8
FR | 7 | 18 | 3 | 17108.35 | 14664.3 | 17108.35
FR | 7 | 18 | 4 | 17017 | 14586 | 17017
FR | 7 | 18 | 5 | 17445.05 | 14952.9 | 17445.05
FR | 7 | 18 | 6 | 19768 | 16944 | 19768
FR | 7 | 18 | 7 | 21310.8 | 18266.4 | 21310.8
FR | 7 | 18 | 8 | 22323.7 | 19134.6 | 22323.7
FR | 7 | 18 | 9 | 22807.4 | 19549.2 | 22807.4
FR | 7 | 18 | 10 | 22949.15 | 19670.7 | 22949.15
FR | 7 | 18 | 11 | 23151.45 | 19844.1 | 23151.45
FR | 7 | 18 | 12 | 23135.7 | 19830.6 | 23135.7
FR | 7 | 18 | 13 | 23398.9 | 20056.2 | 23398.9
FR | 7 | 18 | 14 | 23299.85 | 19971.3 | 23299.85
FR | 7 | 18 | 15 | 23088.1 | 19789.8 | 23088.1
FR | 7 | 18 | 16 | 23037.35 | 19746.3 | 23037.35
FR | 7 | 18 | 17 | 22658.3 | 19421.4 | 22658.3
FR | 7 | 18 | 18 | 22599.5 | 19371 | 22599.5
FR | 7 | 18 | 19 | 22513.75 | 19297.5 | 22513.75
FR | 7 | 18 | 20 | 22156.05 | 18990.9 | 22156.05
FR | 7 | 18 | 21 | 21180.25 | 18154.5 | 21180.25
FR | 7 | 18 | 22 | 20666.45 | 17714.1 | 20666.45
FR | 7 | 18 | 23 | 19804.4 | 16975.2 | 19804.4
FR | 7 | 18 | 24 | 18644.15 | 15980.7 | 18644.15
FR | 7 | 19 | 1 | 17725.75 | 15193.5 | 17725.75
FR | 7 | 19 | 2 | 17132.5 | 14685 | 17132.5
FR | 7 | 19 | 3 | 17024.35 | 14592.3 | 17024.35
FR | 7 | 19 | 4 | 16593.5 | 14223 | 16593.5
FR | 7 | 19 | 5 | 17445.05 | 14952.9 | 17445.05
FR | 7 | 19 | 6 | 19750.85 | 16929.3 | 19750.85
FR | 7 | 19 | 7 | 21296.8 | 18254.4 | 21296.8
FR | 7 | 19 | 8 | 22311.45 | 19124.1 | 22311.45
FR | 7 | 19 | 9 | 22779.4 | 19525.2 | 22779.4
FR | 7 | 19 | 10 | 22949.15 | 19670.7 | 22949.15
FR | 7 | 19 | 11 | 23170.35 | 19860.3 | 23170.35
FR | 7 | 19 | 12 | 23398.9 | 20056.2 | 23398.9
FR | 7 | 19 | 13 | 23465.4 | 20113.2 | 23465.4
FR | 7 | 19 | 14 | 23416.75 | 20071.5 | 23416.75
FR | 7 | 19 | 15 | 23132.9 | 19828.2 | 23132.9
FR | 7 | 19 | 16 | 23082.15 | 19784.7 | 23082.15
FR | 7 | 19 | 17 | 23105.25 | 19804.5 | 23105.25
FR | 7 | 19 | 18 | 22988.35 | 19704.3 | 22988.35
FR | 7 | 19 | 19 | 22569.05 | 19344.9 | 22569.05
FR | 7 | 19 | 20 | 22211 | 19038 | 22211
FR | 7 | 19 | 21 | 21283.85 | 18243.3 | 21283.85
FR | 7 | 19 | 22 | 20636 | 17688 | 20636
FR | 7 | 19 | 23 | 19014.1 | 16297.8 | 19014.1
FR | 7 | 19 | 24 | 17887.8 | 15332.4 | 17887.8
FR | 7 | 20 | 1 | 16833.95 | 14429.1 | 16833.95
FR | 7 | 20 | 2 | 16207.45 | 13892.1 | 16207.45
FR | 7 | 20 | 3 | 15659.7 | 13422.6 | 15659.7
FR | 7 | 20 | 4 | 15192.45 | 13022.1 | 15192.45
FR | 7 | 20 | 5 | 15208.55 | 13035.9 | 15208.55
FR | 7 | 20 | 6 | 15550.15 | 13328.7 | 15550.15
FR | 7 | 20 | 7 | 16421.65 | 14075.7 | 16421.65
FR | 7 | 20 | 8 | 17529.05 | 15024.9 | 17529.05
FR | 7 | 20 | 9 | 18717.3 | 16043.4 | 18717.3
FR | 7 | 20 | 10 | 19065.55 | 16341.9 | 19065.55
FR | 7 | 20 | 11 | 19099.85 | 16371.3 | 19099.85
FR | 7 | 20 | 12 | 19326.3 | 16565.4 | 19326.3
FR | 7 | 20 | 13 | 19266.8 | 16514.4 | 19266.8
FR | 7 | 20 | 14 | 19124.35 | 16392.3 | 19124.35
FR | 7 | 20 | 15 | 19079.55 | 16353.9 | 19079.55
FR | 7 | 20 | 16 | 19079.55 | 16353.9 | 19079.55
FR | 7 | 20 | 17 | 19039.3 | 16319.4 | 19039.3
FR | 7 | 20 | 18 | 19039.3 | 16319.4 | 19039.3
FR | 7 | 20 | 19 | 18997.65 | 16283.7 | 18997.65
FR | 7 | 20 | 20 | 18887.4 | 16189.2 | 18887.4
FR | 7 | 20 | 21 | 18717.3 | 16043.4 | 18717.3
FR | 7 | 20 | 22 | 18536 | 15888 | 18536
FR | 7 | 20 | 23 | 18938.5 | 16233 | 18938.5
FR | 7 | 20 | 24 | 17887.8 | 15332.4 | 17887.8
FR | 7 | 21 | 1 | 16833.95 | 14429.1 | 16833.95
FR | 7 | 21 | 2 | 15743.7 | 13494.6 | 15743.7
FR | 7 | 21 | 3 | 15422.4 | 13219.2 | 15422.4
FR | 7 | 21 | 4 | 15192.45 | 13022.1 | 15192.45
FR | 7 | 21 | 5 | 15149.4 | 12985.2 | 15149.4
FR | 7 | 21 | 6 | 15550.15 | 13328.7 | 15550.15
FR | 7 | 21 | 7 | 16645.3 | 14267.4 | 16645.3
FR | 7 | 21 | 8 | 17529.75 | 15025.5 | 17529.75
FR | 7 | 21 | 9 | 18722.55 | 16047.9 | 18722.55
FR | 7 | 21 | 10 | 19361.3 | 16595.4 | 19361.3
FR | 7 | 21 | 11 | 19412.05 | 16638.9 | 19412.05
FR | 7 | 21 | 12 | 19555.9 | 16762.2 | 19555.9
FR | 7 | 21 | 13 | 19656 | 16848 | 19656
FR | 7 | 21 | 14 | 19476.8 | 16694.4 | 19476.8
FR | 7 | 21 | 15 | 19320 | 16560 | 19320
FR | 7 | 21 | 16 | 19224.45 | 16478.1 | 19224.45
FR | 7 | 21 | 17 | 19117 | 16386 | 19117
FR | 7 | 21 | 18 | 19140.8 | 16406.4 | 19140.8
FR | 7 | 21 | 19 | 19099.5 | 16371 | 19099.5
FR | 7 | 21 | 20 | 19048.75 | 16327.5 | 19048.75
FR | 7 | 21 | 21 | 18934.65 | 16229.7 | 18934.65
FR | 7 | 21 | 22 | 18650.1 | 15985.8 | 18650.1
FR | 7 | 21 | 23 | 20455.05 | 17532.9 | 20455.05
FR | 7 | 21 | 24 | 19429.55 | 16653.9 | 19429.55
FR | 7 | 22 | 1 | 18573.45 | 15920.1 | 18573.45
FR | 7 | 22 | 2 | 18131.4 | 15541.2 | 18131.4
FR | 7 | 22 | 3 | 17842.3 | 15293.4 | 17842.3
FR | 7 | 22 | 4 | 17873.45 | 15320.1 | 17873.45
FR | 7 | 22 | 5 | 18274.55 | 15663.9 | 18274.55
FR | 7 | 22 | 6 | 20129.55 | 17253.9 | 20129.55
FR | 7 | 22 | 7 | 21622.65 | 18533.7 | 21622.65
FR | 7 | 22 | 8 | 22792 | 19536 | 22792
FR | 7 | 22 | 9 | 23081.8 | 19784.4 | 23081.8
FR | 7 | 22 | 10 | 23617.3 | 20243.4 | 23617.3
FR | 7 | 22 | 11 | 23666.3 | 20285.4 | 23666.3
FR | 7 | 22 | 12 | 23821.7 | 20418.6 | 23821.7
FR | 7 | 22 | 13 | 23768.85 | 20373.3 | 23768.85
FR | 7 | 22 | 14 | 23547.65 | 20183.7 | 23547.65
FR | 7 | 22 | 15 | 23243.85 | 19923.3 | 23243.85
FR | 7 | 22 | 16 | 23068.15 | 19772.7 | 23068.15
FR | 7 | 22 | 17 | 22975.05 | 19692.9 | 22975.05
FR | 7 | 22 | 18 | 23071.65 | 19775.7 | 23071.65
FR | 7 | 22 | 19 | 22959.3 | 19679.4 | 22959.3
FR | 7 | 22 | 20 | 22596.7 | 19368.6 | 22596.7
FR | 7 | 22 | 21 | 21249.9 | 18214.2 | 21249.9
FR | 7 | 22 | 22 | 20779.5 | 17811 | 20779.5
FR | 7 | 22 | 23 | 20455.05 | 17532.9 | 20455.05
FR | 7 | 22 | 24 | 19237.4 | 16489.2 | 19237.4
FR | 7 | 23 | 1 | 18337.2 | 15717.6 | 18337.2
FR | 7 | 23 | 2 | 17905.65 | 15347.7 | 17905.65
FR | 7 | 23 | 3 | 17842.3 | 15293.4 | 17842.3
FR | 7 | 23 | 4 | 17799.25 | 15256.5 | 17799.25
FR | 7 | 23 | 5 | 18201.4 | 15601.2 | 18201.4
FR | 7 | 23 | 6 | 20106.1 | 17233.8 | 20106.1
FR | 7 | 23 | 7 | 21441.7 | 18378.6 | 21441.7
FR | 7 | 23 | 8 | 22732.85 | 19485.3 | 22732.85
FR | 7 | 23 | 9 | 23081.8 | 19784.4 | 23081.8
FR | 7 | 23 | 10 | 23500.4 | 20143.2 | 23500.4
FR | 7 | 23 | 11 | 23611.7 | 20238.6 | 23611.7
FR | 7 | 23 | 12 | 23655.8 | 20276.4 | 23655.8
FR | 7 | 23 | 13 | 23626.75 | 20251.5 | 23626.75
FR | 7 | 23 | 14 | 23444.05 | 20094.9 | 23444.05
FR | 7 | 23 | 15 | 23168.95 | 19859.1 | 23168.95
FR | 7 | 23 | 16 | 23060.8 | 19766.4 | 23060.8
FR | 7 | 23 | 17 | 23105.25 | 19804.5 | 23105.25
FR | 7 | 23 | 18 | 22921.85 | 19647.3 | 22921.85
FR | 7 | 23 | 19 | 22569.05 | 19344.9 | 22569.05
FR | 7 | 23 | 20 | 22192.45 | 19022.1 | 22192.45
FR | 7 | 23 | 21 | 21206.15 | 18176.7 | 21206.15
FR | 7 | 23 | 22 | 20690.25 | 17734.5 | 20690.25
FR | 7 | 23 | 23 | 19992.35 | 17136.3 | 19992.35
FR | 7 | 23 | 24 | 18890.9 | 16192.2 | 18890.9
FR | 7 | 24 | 1 | 18046.35 | 15468.3 | 18046.35
FR | 7 | 24 | 2 | 17794.35 | 15252.3 | 17794.35
FR | 7 | 24 | 3 | 17545.5 | 15039 | 17545.5
FR | 7 | 24 | 4 | 17164.35 | 14712.3 | 17164.35
FR | 7 | 24 | 5 | 17755.5 | 15219 | 17755.5
FR | 7 | 24 | 6 | 19792.5 | 16965 | 19792.5
FR | 7 | 24 | 7 | 21283.15 | 18242.7 | 21283.15
FR | 7 | 24 | 8 | 22311.45 | 19124.1 | 22311.45
FR | 7 | 24 | 9 | 22753.5 | 19503 | 22753.5
FR | 7 | 24 | 10 | 22909.25 | 19636.5 | 22909.25
FR | 7 | 24 | 11 | 23115.05 | 19812.9 | 23115.05
FR | 7 | 24 | 12 | 23135.7 | 19830.6 | 23135.7
FR | 7 | 24 | 13 | 23398.9 | 20056.2 | 23398.9
FR | 7 | 24 | 14 | 23299.85 | 19971.3 | 23299.85
FR | 7 | 24 | 15 | 23205 | 19890 | 23205
FR | 7 | 24 | 16 | 23153.9 | 19846.2 | 23153.9
FR | 7 | 24 | 17 | 23105.25 | 19804.5 | 23105.25
FR | 7 | 24 | 18 | 22988.35 | 19704.3 | 22988.35
FR | 7 | 24 | 19 | 22832.6 | 19570.8 | 22832.6
FR | 7 | 24 | 20 | 22266.65 | 19085.7 | 22266.65
FR | 7 | 24 | 21 | 21254.45 | 18218.1 | 21254.45
FR | 7 | 24 | 22 | 20636 | 17688 | 20636
FR | 7 | 24 | 23 | 20027.35 | 17166.3 | 20027.35
FR | 7 | 24 | 24 | 18903.15 | 16202.7 | 18903.15
FR | 7 | 25 | 1 | 18046.35 | 15468.3 | 18046.35
FR | 7 | 25 | 2 | 17868.55 | 15315.9 | 17868.55
FR | 7 | 25 | 3 | 17742.9 | 15208.2 | 17742.9
FR | 7 | 25 | 4 | 17577.7 | 15066.6 | 17577.7
FR | 7 | 25 | 5 | 17839.5 | 15291 | 17839.5
FR | 7 | 25 | 6 | 20078.45 | 17210.1 | 20078.45
FR | 7 | 25 | 7 | 21371 | 18318 | 21371
FR | 7 | 25 | 8 | 22529.15 | 19310.7 | 22529.15
FR | 7 | 25 | 9 | 23026.15 | 19736.7 | 23026.15
FR | 7 | 25 | 10 | 23241.4 | 19921.2 | 23241.4
FR | 7 | 25 | 11 | 23500.4 | 20143.2 | 23500.4
FR | 7 | 25 | 12 | 23582.3 | 20213.4 | 23582.3
FR | 7 | 25 | 13 | 23577.4 | 20209.2 | 23577.4
FR | 7 | 25 | 14 | 23465.75 | 20113.5 | 23465.75
FR | 7 | 25 | 15 | 23161.95 | 19853.1 | 23161.95
FR | 7 | 25 | 16 | 23110.85 | 19809.3 | 23110.85
FR | 7 | 25 | 17 | 23062.2 | 19767.6 | 23062.2
FR | 7 | 25 | 18 | 23011.8 | 19724.4 | 23011.8
FR | 7 | 25 | 19 | 22943.9 | 19666.2 | 22943.9
FR | 7 | 25 | 20 | 22530.2 | 19311.6 | 22530.2
FR | 7 | 25 | 21 | 21375.55 | 18321.9 | 21375.55
FR | 7 | 25 | 22 | 20837.95 | 17861.1 | 20837.95
FR | 7 | 25 | 23 | 20240.85 | 17349.3 | 20240.85
FR | 7 | 25 | 24 | 19237.4 | 16489.2 | 19237.4
FR | 7 | 26 | 1 | 18603.9 | 15946.2 | 18603.9
FR | 7 | 26 | 2 | 18256.35 | 15648.3 | 18256.35
FR | 7 | 26 | 3 | 18140.85 | 15549.3 | 18140.85
FR | 7 | 26 | 4 | 18159.05 | 15564.9 | 18159.05
FR | 7 | 26 | 5 | 18466.35 | 15828.3 | 18466.35
FR | 7 | 26 | 6 | 20166.65 | 17285.7 | 20166.65
FR | 7 | 26 | 7 | 21416.5 | 18357 | 21416.5
FR | 7 | 26 | 8 | 22437.8 | 19232.4 | 22437.8
FR | 7 | 26 | 9 | 22842.4 | 19579.2 | 22842.4
FR | 7 | 26 | 10 | 23073.05 | 19776.9 | 23073.05
FR | 7 | 26 | 11 | 23170.35 | 19860.3 | 23170.35
FR | 7 | 26 | 12 | 23398.9 | 20056.2 | 23398.9
FR | 7 | 26 | 13 | 23582.3 | 20213.4 | 23582.3
FR | 7 | 26 | 14 | 23356.2 | 20019.6 | 23356.2
FR | 7 | 26 | 15 | 23161.95 | 19853.1 | 23161.95
FR | 7 | 26 | 16 | 23110.85 | 19809.3 | 23110.85
FR | 7 | 26 | 17 | 23062.2 | 19767.6 | 23062.2
FR | 7 | 26 | 18 | 23011.8 | 19724.4 | 23011.8
FR | 7 | 26 | 19 | 22943.9 | 19666.2 | 22943.9
FR | 7 | 26 | 20 | 22530.2 | 19311.6 | 22530.2
FR | 7 | 26 | 21 | 21375.55 | 18321.9 | 21375.55
FR | 7 | 26 | 22 | 20779.5 | 17811 | 20779.5
FR | 7 | 26 | 23 | 19517.05 | 16728.9 | 19517.05
FR | 7 | 26 | 24 | 18288.9 | 15676.2 | 18288.9
FR | 7 | 27 | 1 | 17356.15 | 14876.7 | 17356.15
FR | 7 | 27 | 2 | 16908.15 | 14492.7 | 16908.15
FR | 7 | 27 | 3 | 16716.7 | 14328.6 | 16716.7
FR | 7 | 27 | 4 | 16639 | 14262 | 16639
FR | 7 | 27 | 5 | 16220.4 | 13903.2 | 16220.4
FR | 7 | 27 | 6 | 16276.4 | 13951.2 | 16276.4
FR | 7 | 27 | 7 | 16669.45 | 14288.1 | 16669.45
FR | 7 | 27 | 8 | 17529.75 | 15025.5 | 17529.75
FR | 7 | 27 | 9 | 18717.3 | 16043.4 | 18717.3
FR | 7 | 27 | 10 | 19079.9 | 16354.2 | 19079.9
FR | 7 | 27 | 11 | 19361.3 | 16595.4 | 19361.3
FR | 7 | 27 | 12 | 19377.4 | 16609.2 | 19377.4
FR | 7 | 27 | 13 | 19301.1 | 16543.8 | 19301.1
FR | 7 | 27 | 14 | 19336.8 | 16574.4 | 19336.8
FR | 7 | 27 | 15 | 19169.85 | 16431.3 | 19169.85
FR | 7 | 27 | 16 | 19248.25 | 16498.5 | 19248.25
FR | 7 | 27 | 17 | 19140.8 | 16406.4 | 19140.8
FR | 7 | 27 | 18 | 19090.05 | 16362.9 | 19090.05
FR | 7 | 27 | 19 | 19048.75 | 16327.5 | 19048.75
FR | 7 | 27 | 20 | 18997.65 | 16283.7 | 18997.65
FR | 7 | 27 | 21 | 18672.85 | 16005.3 | 18672.85
FR | 7 | 27 | 22 | 18660.95 | 15995.1 | 18660.95
FR | 7 | 27 | 23 | 19517.05 | 16728.9 | 19517.05
FR | 7 | 27 | 24 | 18352.95 | 15731.1 | 18352.95
FR | 7 | 28 | 1 | 17193.05 | 14736.9 | 17193.05
FR | 7 | 28 | 2 | 16513.35 | 14154.3 | 16513.35
FR | 7 | 28 | 3 | 16462.25 | 14110.5 | 16462.25
FR | 7 | 28 | 4 | 16380.7 | 14040.6 | 16380.7
FR | 7 | 28 | 5 | 16145.85 | 13839.3 | 16145.85
FR | 7 | 28 | 6 | 16180.5 | 13869 | 16180.5
FR | 7 | 28 | 7 | 16645.3 | 14267.4 | 16645.3
FR | 7 | 28 | 8 | 17529.05 | 15024.9 | 17529.05
FR | 7 | 28 | 9 | 18746.35 | 16068.3 | 18746.35
FR | 7 | 28 | 10 | 19074.65 | 16349.7 | 19074.65
FR | 7 | 28 | 11 | 19085.5 | 16359 | 19085.5
FR | 7 | 28 | 12 | 19044.9 | 16324.2 | 19044.9
FR | 7 | 28 | 13 | 19005 | 16290 | 19005
FR | 7 | 28 | 14 | 18862.9 | 16168.2 | 18862.9
FR | 7 | 28 | 15 | 18767 | 16086 | 18767
FR | 7 | 28 | 16 | 18767 | 16086 | 18767
FR | 7 | 28 | 17 | 18737.6 | 16060.8 | 18737.6
FR | 7 | 28 | 18 | 18759.65 | 16079.7 | 18759.65
FR | 7 | 28 | 19 | 18765.6 | 16084.8 | 18765.6
FR | 7 | 28 | 20 | 18793.6 | 16108.8 | 18793.6
FR | 7 | 28 | 21 | 18768.75 | 16087.5 | 18768.75
FR | 7 | 28 | 22 | 18246.2 | 15639.6 | 18246.2
FR | 7 | 28 | 23 | 19508.65 | 16721.7 | 19508.65
FR | 7 | 28 | 24 | 18436.95 | 15803.1 | 18436.95
FR | 7 | 29 | 1 | 17725.75 | 15193.5 | 17725.75
FR | 7 | 29 | 2 | 17108.35 | 14664.3 | 17108.35
FR | 7 | 29 | 3 | 16509.5 | 14151 | 16509.5
FR | 7 | 29 | 4 | 16493.4 | 14137.2 | 16493.4
FR | 7 | 29 | 5 | 17294.9 | 14824.2 | 17294.9
FR | 7 | 29 | 6 | 19301.8 | 16544.4 | 19301.8
FR | 7 | 29 | 7 | 21003.85 | 18003.3 | 21003.85
FR | 7 | 29 | 8 | 22153.6 | 18988.8 | 22153.6
FR | 7 | 29 | 9 | 22713.6 | 19468.8 | 22713.6
FR | 7 | 29 | 10 | 22850.45 | 19586.1 | 22850.45
FR | 7 | 29 | 11 | 22842.05 | 19578.9 | 22842.05
FR | 7 | 29 | 12 | 22861.3 | 19595.4 | 22861.3
FR | 7 | 29 | 13 | 22874.25 | 19606.5 | 22874.25
FR | 7 | 29 | 14 | 22779.05 | 19524.9 | 22779.05
FR | 7 | 29 | 15 | 22671.95 | 19433.1 | 22671.95
FR | 7 | 29 | 16 | 22610 | 19380 | 22610
FR | 7 | 29 | 17 | 22547.7 | 19326.6 | 22547.7
FR | 7 | 29 | 18 | 22498.35 | 19284.3 | 22498.35
FR | 7 | 29 | 19 | 22354.85 | 19161.3 | 22354.85
FR | 7 | 29 | 20 | 22036.35 | 18888.3 | 22036.35
FR | 7 | 29 | 21 | 21149.45 | 18128.1 | 21149.45
FR | 7 | 29 | 22 | 20324.85 | 17421.3 | 20324.85
FR | 7 | 29 | 23 | 19171.95 | 16433.1 | 19171.95
FR | 7 | 29 | 24 | 17442.95 | 14951.1 | 17442.95
FR | 7 | 30 | 1 | 16562.35 | 14196.3 | 16562.35
FR | 7 | 30 | 2 | 16338 | 14004 | 16338
FR | 7 | 30 | 3 | 16248.4 | 13927.2 | 16248.4
FR | 7 | 30 | 4 | 16332.4 | 13999.2 | 16332.4
FR | 7 | 30 | 5 | 17235.4 | 14773.2 | 17235.4
FR | 7 | 30 | 6 | 19301.8 | 16544.4 | 19301.8
FR | 7 | 30 | 7 | 20998.95 | 17999.1 | 20998.95
FR | 7 | 30 | 8 | 22245.3 | 19067.4 | 22245.3
FR | 7 | 30 | 9 | 22713.6 | 19468.8 | 22713.6
FR | 7 | 30 | 10 | 22850.45 | 19586.1 | 22850.45
FR | 7 | 30 | 11 | 22842.05 | 19578.9 | 22842.05
FR | 7 | 30 | 12 | 22807.05 | 19548.9 | 22807.05
FR | 7 | 30 | 13 | 22807.05 | 19548.9 | 22807.05
FR | 7 | 30 | 14 | 22682.8 | 19442.4 | 22682.8
FR | 7 | 30 | 15 | 22543.85 | 19323.3 | 22543.85
FR | 7 | 30 | 16 | 22547 | 19326 | 22547
FR | 7 | 30 | 17 | 22498.35 | 19284.3 | 22498.35
FR | 7 | 30 | 18 | 22470.35 | 19260.3 | 22470.35
FR | 7 | 30 | 19 | 22409.1 | 19207.8 | 22409.1
FR | 7 | 30 | 20 | 22052.45 | 18902.1 | 22052.45
FR | 7 | 30 | 21 | 21179.9 | 18154.2 | 21179.9
FR | 7 | 30 | 22 | 20658.05 | 17706.9 | 20658.05
FR | 7 | 30 | 23 | 19804.4 | 16975.2 | 19804.4
FR | 7 | 30 | 24 | 18495.75 | 15853.5 | 18495.75
FR | 7 | 31 | 1 | 17285.45 | 14816.1 | 17285.45
FR | 7 | 31 | 2 | 17024.35 | 14592.3 | 17024.35
FR | 7 | 31 | 3 | 16509.5 | 14151 | 16509.5
FR | 7 | 31 | 4 | 16493.4 | 14137.2 | 16493.4
FR | 7 | 31 | 5 | 17366.3 | 14885.4 | 17366.3
FR | 7 | 31 | 6 | 19432.7 | 16656.6 | 19432.7
FR | 7 | 31 | 7 | 21155.05 | 18132.9 | 21155.05
FR | 7 | 31 | 8 | 22263.15 | 19082.7 | 22263.15
FR | 7 | 31 | 9 | 22773.8 | 19520.4 | 22773.8
FR | 7 | 31 | 10 | 22842.05 | 19578.9 | 22842.05
FR | 7 | 31 | 11 | 22909.25 | 19636.5 | 22909.25
FR | 7 | 31 | 12 | 22914.15 | 19640.7 | 22914.15
FR | 7 | 31 | 13 | 23080.05 | 19782.9 | 23080.05
FR | 7 | 31 | 14 | 22970.15 | 19688.7 | 22970.15
FR | 7 | 31 | 15 | 22829.45 | 19568.1 | 22829.45
FR | 7 | 31 | 16 | 22970.5 | 19689 | 22970.5
FR | 7 | 31 | 17 | 22988.35 | 19704.3 | 22988.35
FR | 7 | 31 | 18 | 22921.85 | 19647.3 | 22921.85
FR | 7 | 31 | 19 | 22640.1 | 19405.8 | 22640.1
FR | 7 | 31 | 20 | 22192.45 | 19022.1 | 22192.45
FR | 7 | 31 | 21 | 21234.15 | 18200.7 | 21234.15
FR | 7 | 31 | 22 | 20636 | 17688 | 20636
FR | 7 | 31 | 23 | 19912.2 | 17067.6 | 19912.2
FR | 7 | 31 | 24 | 18887.05 | 16188.9 | 18887.05
FR | 8 | 1 | 1 | 17943.45 | 15380.1 | 17943.45
FR | 8 | 1 | 2 | 17128.65 | 14681.7 | 17128.65
FR | 8 | 1 | 3 | 16929.15 | 14510.7 | 16929.15
FR | 8 | 1 | 4 | 16599.45 | 14228.1 | 16599.45
FR | 8 | 1 | 5 | 17362.8 | 14882.4 | 17362.8
FR | 8 | 1 | 6 | 19515.3 | 16727.4 | 19515.3
FR | 8 | 1 | 7 | 21396.2 | 18339.6 | 21396.2
FR | 8 | 1 | 8 | 22608.6 | 19378.8 | 22608.6
FR | 8 | 1 | 9 | 23147.25 | 19840.5 | 23147.25
FR | 8 | 1 | 10 | 23633.05 | 20256.9 | 23633.05
FR | 8 | 1 | 11 | 23775.85 | 20379.3 | 23775.85
FR | 8 | 1 | 12 | 23782.15 | 20384.7 | 23782.15
FR | 8 | 1 | 13 | 23982.35 | 20556.3 | 23982.35
FR | 8 | 1 | 14 | 23824.85 | 20421.3 | 23824.85
FR | 8 | 1 | 15 | 23521.05 | 20160.9 | 23521.05
FR | 8 | 1 | 16 | 23345.35 | 20010.3 | 23345.35
FR | 8 | 1 | 17 | 23251.9 | 19930.2 | 23251.9
FR | 8 | 1 | 18 | 23251.9 | 19930.2 | 23251.9
FR | 8 | 1 | 19 | 23151.1 | 19843.8 | 23151.1
FR | 8 | 1 | 20 | 22840.65 | 19577.7 | 22840.65
FR | 8 | 1 | 21 | 21806.05 | 18690.9 | 21806.05
FR | 8 | 1 | 22 | 21255.5 | 18219 | 21255.5
FR | 8 | 1 | 23 | 20988.45 | 17990.1 | 20988.45
FR | 8 | 1 | 24 | 20020 | 17160 | 20020
FR | 8 | 2 | 1 | 18831.05 | 16140.9 | 18831.05
FR | 8 | 2 | 2 | 18386.2 | 15759.6 | 18386.2
FR | 8 | 2 | 3 | 18098.85 | 15513.3 | 18098.85
FR | 8 | 2 | 4 | 17910.9 | 15352.2 | 17910.9
FR | 8 | 2 | 5 | 18320.4 | 15703.2 | 18320.4
FR | 8 | 2 | 6 | 20166.65 | 17285.7 | 20166.65
FR | 8 | 2 | 7 | 21545.65 | 18467.7 | 21545.65
FR | 8 | 2 | 8 | 22874.95 | 19607.1 | 22874.95
FR | 8 | 2 | 9 | 23368.8 | 20030.4 | 23368.8
FR | 8 | 2 | 10 | 23816.45 | 20414.1 | 23816.45
FR | 8 | 2 | 11 | 23823.8 | 20420.4 | 23823.8
FR | 8 | 2 | 12 | 23926.7 | 20508.6 | 23926.7
FR | 8 | 2 | 13 | 23982.35 | 20556.3 | 23982.35
FR | 8 | 2 | 14 | 23861.95 | 20453.1 | 23861.95
FR | 8 | 2 | 15 | 23521.05 | 20160.9 | 23521.05
FR | 8 | 2 | 16 | 23345.35 | 20010.3 | 23345.35
FR | 8 | 2 | 17 | 23240.35 | 19920.3 | 23240.35
FR | 8 | 2 | 18 | 23261.35 | 19938.3 | 23261.35
FR | 8 | 2 | 19 | 23215.15 | 19898.7 | 23215.15
FR | 8 | 2 | 20 | 22465.8 | 19256.4 | 22465.8
FR | 8 | 2 | 21 | 21443.1 | 18379.8 | 21443.1
FR | 8 | 2 | 22 | 20846 | 17868 | 20846
FR | 8 | 2 | 23 | 19443.9 | 16666.2 | 19443.9
FR | 8 | 2 | 24 | 18204.55 | 15603.9 | 18204.55
FR | 8 | 3 | 1 | 17221.75 | 14761.5 | 17221.75
FR | 8 | 3 | 2 | 16517.55 | 14157.9 | 16517.55
FR | 8 | 3 | 3 | 16466.45 | 14114.1 | 16466.45
FR | 8 | 3 | 4 | 16401.7 | 14058.6 | 16401.7
FR | 8 | 3 | 5 | 16107.35 | 13806.3 | 16107.35
FR | 8 | 3 | 6 | 15951.6 | 13672.8 | 15951.6
FR | 8 | 3 | 7 | 16665.95 | 14285.1 | 16665.95
FR | 8 | 3 | 8 | 17521.35 | 15018.3 | 17521.35
FR | 8 | 3 | 9 | 18734.8 | 16058.4 | 18734.8
FR | 8 | 3 | 10 | 19075.35 | 16350.3 | 19075.35
FR | 8 | 3 | 11 | 19080.6 | 16354.8 | 19080.6
FR | 8 | 3 | 12 | 19065.55 | 16341.9 | 19065.55
FR | 8 | 3 | 13 | 19362.35 | 16596.3 | 19362.35
FR | 8 | 3 | 14 | 19219.9 | 16474.2 | 19219.9
FR | 8 | 3 | 15 | 19124.35 | 16392.3 | 19124.35
FR | 8 | 3 | 16 | 19124.35 | 16392.3 | 19124.35
FR | 8 | 3 | 17 | 19084.1 | 16357.8 | 19084.1
FR | 8 | 3 | 18 | 19084.1 | 16357.8 | 19084.1
FR | 8 | 3 | 19 | 18736.9 | 16060.2 | 18736.9
FR | 8 | 3 | 20 | 18773.65 | 16091.7 | 18773.65
FR | 8 | 3 | 21 | 18769.45 | 16088.1 | 18769.45
FR | 8 | 3 | 22 | 18364.15 | 15740.7 | 18364.15
FR | 8 | 3 | 23 | 18734.8 | 16058.4 | 18734.8
FR | 8 | 3 | 24 | 17008.6 | 14578.8 | 17008.6
FR | 8 | 4 | 1 | 15674.4 | 13435.2 | 15674.4
FR | 8 | 4 | 2 | 15279.6 | 13096.8 | 15279.6
FR | 8 | 4 | 3 | 15190 | 13020 | 15190
FR | 8 | 4 | 4 | 15217.3 | 13043.4 | 15217.3
FR | 8 | 4 | 5 | 15215.55 | 13041.9 | 15215.55
FR | 8 | 4 | 6 | 15557.5 | 13335 | 15557.5
FR | 8 | 4 | 7 | 16407.3 | 14063.4 | 16407.3
FR | 8 | 4 | 8 | 17497.9 | 14998.2 | 17497.9
FR | 8 | 4 | 9 | 18734.8 | 16058.4 | 18734.8
FR | 8 | 4 | 10 | 19088.65 | 16361.7 | 19088.65
FR | 8 | 4 | 11 | 19100.55 | 16371.9 | 19100.55
FR | 8 | 4 | 12 | 19381.95 | 16613.1 | 19381.95
FR | 8 | 4 | 13 | 19362.35 | 16596.3 | 19362.35
FR | 8 | 4 | 14 | 19219.9 | 16474.2 | 19219.9
FR | 8 | 4 | 15 | 19124.35 | 16392.3 | 19124.35
FR | 8 | 4 | 16 | 19175.1 | 16435.8 | 19175.1
FR | 8 | 4 | 17 | 19134.85 | 16401.3 | 19134.85
FR | 8 | 4 | 18 | 19084.1 | 16357.8 | 19084.1
FR | 8 | 4 | 19 | 19093.2 | 16365.6 | 19093.2
FR | 8 | 4 | 20 | 18747.75 | 16069.5 | 18747.75
FR | 8 | 4 | 21 | 18731.3 | 16055.4 | 18731.3
FR | 8 | 4 | 22 | 18550.35 | 15900.3 | 18550.35
FR | 8 | 4 | 23 | 19800.55 | 16971.9 | 19800.55
FR | 8 | 4 | 24 | 18432.75 | 15799.5 | 18432.75
FR | 8 | 5 | 1 | 16694.65 | 14309.7 | 16694.65
FR | 8 | 5 | 2 | 16409.75 | 14065.5 | 16409.75
FR | 8 | 5 | 3 | 16320.5 | 13989 | 16320.5
FR | 8 | 5 | 4 | 16438.45 | 14090.1 | 16438.45
FR | 8 | 5 | 5 | 17284.4 | 14815.2 | 17284.4
FR | 8 | 5 | 6 | 19365.5 | 16599 | 19365.5
FR | 8 | 5 | 7 | 21192.15 | 18164.7 | 21192.15
FR | 8 | 5 | 8 | 22493.45 | 19280.1 | 22493.45
FR | 8 | 5 | 9 | 22981.35 | 19698.3 | 22981.35
FR | 8 | 5 | 10 | 23369.5 | 20031 | 23369.5
FR | 8 | 5 | 11 | 23699.55 | 20313.9 | 23699.55
FR | 8 | 5 | 12 | 23740.85 | 20349.3 | 23740.85
FR | 8 | 5 | 13 | 23752.05 | 20358.9 | 23752.05
FR | 8 | 5 | 14 | 23664.9 | 20284.2 | 23664.9
FR | 8 | 5 | 15 | 23361.1 | 20023.8 | 23361.1
FR | 8 | 5 | 16 | 23310 | 19980 | 23310
FR | 8 | 5 | 17 | 23193.1 | 19879.8 | 23193.1
FR | 8 | 5 | 18 | 23232.3 | 19913.4 | 23232.3
FR | 8 | 5 | 19 | 23098.25 | 19798.5 | 23098.25
FR | 8 | 5 | 20 | 22465.8 | 19256.4 | 22465.8
FR | 8 | 5 | 21 | 21424.55 | 18363.9 | 21424.55
FR | 8 | 5 | 22 | 20775.65 | 17807.7 | 20775.65
FR | 8 | 5 | 23 | 20047.65 | 17183.7 | 20047.65
FR | 8 | 5 | 24 | 18862.2 | 16167.6 | 18862.2
FR | 8 | 6 | 1 | 17781.05 | 15240.9 | 17781.05
FR | 8 | 6 | 2 | 17104.15 | 14660.7 | 17104.15
FR | 8 | 6 | 3 | 16834.3 | 14429.4 | 16834.3
FR | 8 | 6 | 4 | 16659.65 | 14279.7 | 16659.65
FR | 8 | 6 | 5 | 17434.55 | 14943.9 | 17434.55
FR | 8 | 6 | 6 | 19443.9 | 16666.2 | 19443.9
FR | 8 | 6 | 7 | 21192.15 | 18164.7 | 21192.15
FR | 8 | 6 | 8 | 22366.75 | 19171.5 | 22366.75
FR | 8 | 6 | 9 | 22915.2 | 19641.6 | 22915.2
FR | 8 | 6 | 10 | 22966.65 | 19685.7 | 22966.65
FR | 8 | 6 | 11 | 23004.1 | 19717.8 | 23004.1
FR | 8 | 6 | 12 | 23018.45 | 19730.1 | 23018.45
FR | 8 | 6 | 13 | 23165.45 | 19856.1 | 23165.45
FR | 8 | 6 | 14 | 23110.15 | 19808.7 | 23110.15
FR | 8 | 6 | 15 | 22957.55 | 19677.9 | 22957.55
FR | 8 | 6 | 16 | 22906.45 | 19634.1 | 22906.45
FR | 8 | 6 | 17 | 22857.45 | 19592.1 | 22857.45
FR | 8 | 6 | 18 | 22676.5 | 19437 | 22676.5
FR | 8 | 6 | 19 | 22513.4 | 19297.2 | 22513.4
FR | 8 | 6 | 20 | 22177.4 | 19009.2 | 22177.4
FR | 8 | 6 | 21 | 21322.7 | 18276.6 | 21322.7
FR | 8 | 6 | 22 | 20426 | 17508 | 20426
FR | 8 | 6 | 23 | 19480.65 | 16697.7 | 19480.65
FR | 8 | 6 | 24 | 17949.75 | 15385.5 | 17949.75
FR | 8 | 7 | 1 | 17173.1 | 14719.8 | 17173.1
FR | 8 | 7 | 2 | 16834.3 | 14429.4 | 16834.3
FR | 8 | 7 | 3 | 16541.7 | 14178.6 | 16541.7
FR | 8 | 7 | 4 | 16659.65 | 14279.7 | 16659.65
FR | 8 | 7 | 5 | 17434.55 | 14943.9 | 17434.55
FR | 8 | 7 | 6 | 19515.3 | 16727.4 | 19515.3
FR | 8 | 7 | 7 | 21081.55 | 18069.9 | 21081.55
FR | 8 | 7 | 8 | 22219.05 | 19044.9 | 22219.05
FR | 8 | 7 | 9 | 22841 | 19578 | 22841
FR | 8 | 7 | 10 | 22913.1 | 19639.8 | 22913.1
FR | 8 | 7 | 11 | 22913.1 | 19639.8 | 22913.1
FR | 8 | 7 | 12 | 22878.1 | 19609.8 | 22878.1
FR | 8 | 7 | 13 | 22878.1 | 19609.8 | 22878.1
FR | 8 | 7 | 14 | 22717.1 | 19471.8 | 22717.1
FR | 8 | 7 | 15 | 22578.15 | 19352.7 | 22578.15
FR | 8 | 7 | 16 | 22527.4 | 19309.2 | 22527.4
FR | 8 | 7 | 17 | 22478.4 | 19267.2 | 22478.4
FR | 8 | 7 | 18 | 22478.4 | 19267.2 | 22478.4
FR | 8 | 7 | 19 | 22389.15 | 19190.7 | 22389.15
FR | 8 | 7 | 20 | 22086.75 | 18931.5 | 22086.75
FR | 8 | 7 | 21 | 21260.4 | 18223.2 | 21260.4
FR | 8 | 7 | 22 | 20364.75 | 17455.5 | 20364.75
FR | 8 | 7 | 23 | 18471.95 | 15833.1 | 18471.95
FR | 8 | 7 | 24 | 17253.95 | 14789.1 | 17253.95
FR | 8 | 8 | 1 | 16473.45 | 14120.1 | 16473.45
FR | 8 | 8 | 2 | 16272.55 | 13947.9 | 16272.55
FR | 8 | 8 | 3 | 16272.55 | 13947.9 | 16272.55
FR | 8 | 8 | 4 | 16390.85 | 14049.3 | 16390.85
FR | 8 | 8 | 5 | 17284.4 | 14815.2 | 17284.4
FR | 8 | 8 | 6 | 19365.5 | 16599 | 19365.5
FR | 8 | 8 | 7 | 20950.65 | 17957.7 | 20950.65
FR | 8 | 8 | 8 | 22161.3 | 18995.4 | 22161.3
FR | 8 | 8 | 9 | 22841 | 19578 | 22841
FR | 8 | 8 | 10 | 22913.1 | 19639.8 | 22913.1
FR | 8 | 8 | 11 | 22926.75 | 19651.5 | 22926.75
FR | 8 | 8 | 12 | 22940.4 | 19663.2 | 22940.4
FR | 8 | 8 | 13 | 22952.3 | 19673.4 | 22952.3
FR | 8 | 8 | 14 | 22807.75 | 19549.5 | 22807.75
FR | 8 | 8 | 15 | 22668.8 | 19430.4 | 22668.8
FR | 8 | 8 | 16 | 22618.05 | 19386.9 | 22618.05
FR | 8 | 8 | 17 | 22569.05 | 19344.9 | 22569.05
FR | 8 | 8 | 18 | 22569.05 | 19344.9 | 22569.05
FR | 8 | 8 | 19 | 22463.35 | 19254.3 | 22463.35
FR | 8 | 8 | 20 | 22123.85 | 18963.3 | 22123.85
FR | 8 | 8 | 21 | 21260.4 | 18223.2 | 21260.4
FR | 8 | 8 | 22 | 20364.75 | 17455.5 | 20364.75
FR | 8 | 8 | 23 | 18471.95 | 15833.1 | 18471.95
FR | 8 | 8 | 24 | 17206.35 | 14748.3 | 17206.35
FR | 8 | 9 | 1 | 16425.5 | 14079 | 16425.5
FR | 8 | 9 | 2 | 16272.55 | 13947.9 | 16272.55
FR | 8 | 9 | 3 | 16272.55 | 13947.9 | 16272.55
FR | 8 | 9 | 4 | 16390.85 | 14049.3 | 16390.85
FR | 8 | 9 | 5 | 17284.4 | 14815.2 | 17284.4
FR | 8 | 9 | 6 | 19365.5 | 16599 | 19365.5
FR | 8 | 9 | 7 | 20931.4 | 17941.2 | 20931.4
FR | 8 | 9 | 8 | 22161.3 | 18995.4 | 22161.3
FR | 8 | 9 | 9 | 22841 | 19578 | 22841
FR | 8 | 9 | 10 | 22975.05 | 19692.9 | 22975.05
FR | 8 | 9 | 11 | 22966.65 | 19685.7 | 22966.65
FR | 8 | 9 | 12 | 22937.6 | 19660.8 | 22937.6
FR | 8 | 9 | 13 | 22978.55 | 19695.9 | 22978.55
FR | 8 | 9 | 14 | 22883.7 | 19614.6 | 22883.7
FR | 8 | 9 | 15 | 22752.1 | 19501.8 | 22752.1
FR | 8 | 9 | 16 | 22701 | 19458 | 22701
FR | 8 | 9 | 17 | 22652 | 19416 | 22652
FR | 8 | 9 | 18 | 22625.75 | 19393.5 | 22625.75
FR | 8 | 9 | 19 | 22485.4 | 19273.2 | 22485.4
FR | 8 | 9 | 20 | 22148.7 | 18984.6 | 22148.7
FR | 8 | 9 | 21 | 21260.4 | 18223.2 | 21260.4
FR | 8 | 9 | 22 | 20364.75 | 17455.5 | 20364.75
FR | 8 | 9 | 23 | 17771.95 | 15233.1 | 17771.95
FR | 8 | 9 | 24 | 16450.7 | 14100.6 | 16450.7
FR | 8 | 10 | 1 | 15537.2 | 13317.6 | 15537.2
FR | 8 | 10 | 2 | 15142.4 | 12979.2 | 15142.4
FR | 8 | 10 | 3 | 15142.4 | 12979.2 | 15142.4
FR | 8 | 10 | 4 | 15169.7 | 13002.6 | 15169.7
FR | 8 | 10 | 5 | 15196.3 | 13025.4 | 15196.3
FR | 8 | 10 | 6 | 15538.25 | 13318.5 | 15538.25
FR | 8 | 10 | 7 | 16292.15 | 13964.7 | 16292.15
FR | 8 | 10 | 8 | 17435.95 | 14945.1 | 17435.95
FR | 8 | 10 | 9 | 18740.05 | 16062.9 | 18740.05
FR | 8 | 10 | 10 | 19080.95 | 16355.1 | 19080.95
FR | 8 | 10 | 11 | 19104.4 | 16375.2 | 19104.4
FR | 8 | 10 | 12 | 19040.7 | 16320.6 | 19040.7
FR | 8 | 10 | 13 | 18980.85 | 16269.3 | 18980.85
FR | 8 | 10 | 14 | 18897.2 | 16197.6 | 18897.2
FR | 8 | 10 | 15 | 18825.45 | 16136.1 | 18825.45
FR | 8 | 10 | 16 | 18797.45 | 16112.1 | 18797.45
FR | 8 | 10 | 17 | 18771.55 | 16089.9 | 18771.55
FR | 8 | 10 | 18 | 18785.2 | 16101.6 | 18785.2
FR | 8 | 10 | 19 | 18794.65 | 16109.7 | 18794.65
FR | 8 | 10 | 20 | 18763.15 | 16082.7 | 18763.15
FR | 8 | 10 | 21 | 18706.1 | 16033.8 | 18706.1
FR | 8 | 10 | 22 | 18123 | 15534 | 18123
FR | 8 | 10 | 23 | 17635.1 | 15115.8 | 17635.1
FR | 8 | 10 | 24 | 16403.1 | 14059.8 | 16403.1
FR | 8 | 11 | 1 | 15537.2 | 13317.6 | 15537.2
FR | 8 | 11 | 2 | 15142.4 | 12979.2 | 15142.4
FR | 8 | 11 | 3 | 15142.4 | 12979.2 | 15142.4
FR | 8 | 11 | 4 | 15169.7 | 13002.6 | 15169.7
FR | 8 | 11 | 5 | 15196.3 | 13025.4 | 15196.3
FR | 8 | 11 | 6 | 15538.25 | 13318.5 | 15538.25
FR | 8 | 11 | 7 | 16292.15 | 13964.7 | 16292.15
FR | 8 | 11 | 8 | 17395 | 14910 | 17395
FR | 8 | 11 | 9 | 18740.05 | 16062.9 | 18740.05
FR | 8 | 11 | 10 | 19080.95 | 16355.1 | 19080.95
FR | 8 | 11 | 11 | 19075.35 | 16350.3 | 19075.35
FR | 8 | 11 | 12 | 19040.7 | 16320.6 | 19040.7
FR | 8 | 11 | 13 | 18980.85 | 16269.3 | 18980.85
FR | 8 | 11 | 14 | 18896.5 | 16197 | 18896.5
FR | 8 | 11 | 15 | 18778.9 | 16096.2 | 18778.9
FR | 8 | 11 | 16 | 18778.9 | 16096.2 | 18778.9
FR | 8 | 11 | 17 | 18738.3 | 16061.4 | 18738.3
FR | 8 | 11 | 18 | 18761.4 | 16081.2 | 18761.4
FR | 8 | 11 | 19 | 18794.65 | 16109.7 | 18794.65
FR | 8 | 11 | 20 | 18786.6 | 16102.8 | 18786.6
FR | 8 | 11 | 21 | 18706.1 | 16033.8 | 18706.1
FR | 8 | 11 | 22 | 18174.8 | 15578.4 | 18174.8
FR | 8 | 11 | 23 | 18471.95 | 15833.1 | 18471.95
FR | 8 | 11 | 24 | 17253.95 | 14789.1 | 17253.95
FR | 8 | 12 | 1 | 16425.5 | 14079 | 16425.5
FR | 8 | 12 | 2 | 16272.55 | 13947.9 | 16272.55
FR | 8 | 12 | 3 | 16272.55 | 13947.9 | 16272.55
FR | 8 | 12 | 4 | 16390.85 | 14049.3 | 16390.85
FR | 8 | 12 | 5 | 17284.4 | 14815.2 | 17284.4
FR | 8 | 12 | 6 | 19365.5 | 16599 | 19365.5
FR | 8 | 12 | 7 | 20931.4 | 17941.2 | 20931.4
FR | 8 | 12 | 8 | 22232.7 | 19056.6 | 22232.7
FR | 8 | 12 | 9 | 22854.65 | 19589.7 | 22854.65
FR | 8 | 12 | 10 | 22987.3 | 19703.4 | 22987.3
FR | 8 | 12 | 11 | 22966.65 | 19685.7 | 22966.65
FR | 8 | 12 | 12 | 22965.6 | 19684.8 | 22965.6
FR | 8 | 12 | 13 | 22965.6 | 19684.8 | 22965.6
FR | 8 | 12 | 14 | 22883.7 | 19614.6 | 22883.7
FR | 8 | 12 | 15 | 22776.25 | 19522.5 | 22776.25
FR | 8 | 12 | 16 | 22737.4 | 19489.2 | 22737.4
FR | 8 | 12 | 17 | 22665.3 | 19427.4 | 22665.3
FR | 8 | 12 | 18 | 22652 | 19416 | 22652
FR | 8 | 12 | 19 | 22513.4 | 19297.2 | 22513.4
FR | 8 | 12 | 20 | 22148.7 | 18984.6 | 22148.7
FR | 8 | 12 | 21 | 21260.4 | 18223.2 | 21260.4
FR | 8 | 12 | 22 | 20364.75 | 17455.5 | 20364.75
FR | 8 | 12 | 23 | 18561.2 | 15909.6 | 18561.2
FR | 8 | 12 | 24 | 17253.95 | 14789.1 | 17253.95
FR | 8 | 13 | 1 | 16473.45 | 14120.1 | 16473.45
FR | 8 | 13 | 2 | 16272.55 | 13947.9 | 16272.55
FR | 8 | 13 | 3 | 16272.55 | 13947.9 | 16272.55
FR | 8 | 13 | 4 | 16390.85 | 14049.3 | 16390.85
FR | 8 | 13 | 5 | 17284.4 | 14815.2 | 17284.4
FR | 8 | 13 | 6 | 19365.5 | 16599 | 19365.5
FR | 8 | 13 | 7 | 20931.4 | 17941.2 | 20931.4
FR | 8 | 13 | 8 | 22101.8 | 18944.4 | 22101.8
FR | 8 | 13 | 9 | 22841 | 19578 | 22841
FR | 8 | 13 | 10 | 22926.75 | 19651.5 | 22926.75
FR | 8 | 13 | 11 | 22975.05 | 19692.9 | 22975.05
FR | 8 | 13 | 12 | 22952.3 | 19673.4 | 22952.3
FR | 8 | 13 | 13 | 22932 | 19656 | 22932
FR | 8 | 13 | 14 | 22807.75 | 19549.5 | 22807.75
FR | 8 | 13 | 15 | 22668.8 | 19430.4 | 22668.8
FR | 8 | 13 | 16 | 22651.65 | 19415.7 | 22651.65
FR | 8 | 13 | 17 | 22569.05 | 19344.9 | 22569.05
FR | 8 | 13 | 18 | 22569.05 | 19344.9 | 22569.05
FR | 8 | 13 | 19 | 22451.1 | 19243.8 | 22451.1
FR | 8 | 13 | 20 | 22086.75 | 18931.5 | 22086.75
FR | 8 | 13 | 21 | 21260.4 | 18223.2 | 21260.4
FR | 8 | 13 | 22 | 20313.3 | 17411.4 | 20313.3
FR | 8 | 13 | 23 | 18424.35 | 15792.3 | 18424.35
FR | 8 | 13 | 24 | 17206.35 | 14748.3 | 17206.35
FR | 8 | 14 | 1 | 16425.5 | 14079 | 16425.5
FR | 8 | 14 | 2 | 16272.55 | 13947.9 | 16272.55
FR | 8 | 14 | 3 | 16272.55 | 13947.9 | 16272.55
FR | 8 | 14 | 4 | 16390.85 | 14049.3 | 16390.85
FR | 8 | 14 | 5 | 17258.85 | 14793.3 | 17258.85
FR | 8 | 14 | 6 | 19339.95 | 16577.1 | 19339.95
FR | 8 | 14 | 7 | 20931.4 | 17941.2 | 20931.4
FR | 8 | 14 | 8 | 22082.55 | 18927.9 | 22082.55
FR | 8 | 14 | 9 | 22841 | 19578 | 22841
FR | 8 | 14 | 10 | 22926.75 | 19651.5 | 22926.75
FR | 8 | 14 | 11 | 22987.3 | 19703.4 | 22987.3
FR | 8 | 14 | 12 | 22932 | 19656 | 22932
FR | 8 | 14 | 13 | 22965.6 | 19684.8 | 22965.6
FR | 8 | 14 | 14 | 22841.35 | 19578.3 | 22841.35
FR | 8 | 14 | 15 | 22674.4 | 19435.2 | 22674.4
FR | 8 | 14 | 16 | 22630.65 | 19397.7 | 22630.65
FR | 8 | 14 | 17 | 22581.65 | 19355.7 | 22581.65
FR | 8 | 14 | 18 | 22589 | 19362 | 22589
FR | 8 | 14 | 19 | 22479.8 | 19268.4 | 22479.8
FR | 8 | 14 | 20 | 22100.4 | 18943.2 | 22100.4
FR | 8 | 14 | 21 | 21260.4 | 18223.2 | 21260.4
FR | 8 | 14 | 22 | 20364.75 | 17455.5 | 20364.75
FR | 8 | 14 | 23 | 18424.35 | 15792.3 | 18424.35
FR | 8 | 14 | 24 | 17206.35 | 14748.3 | 17206.35
FR | 8 | 15 | 1 | 16425.5 | 14079 | 16425.5
FR | 8 | 15 | 2 | 16272.55 | 13947.9 | 16272.55
FR | 8 | 15 | 3 | 16272.55 | 13947.9 | 16272.55
FR | 8 | 15 | 4 | 16390.85 | 14049.3 | 16390.85
FR | 8 | 15 | 5 | 17284.4 | 14815.2 | 17284.4
FR | 8 | 15 | 6 | 19365.5 | 16599 | 19365.5
FR | 8 | 15 | 7 | 20931.4 | 17941.2 | 20931.4
FR | 8 | 15 | 8 | 22101.8 | 18944.4 | 22101.8
FR | 8 | 15 | 9 | 22841 | 19578 | 22841
FR | 8 | 15 | 10 | 22987.3 | 19703.4 | 22987.3
FR | 8 | 15 | 11 | 22972.6 | 19690.8 | 22972.6
FR | 8 | 15 | 12 | 22956.15 | 19676.7 | 22956.15
FR | 8 | 15 | 13 | 23122.75 | 19819.5 | 23122.75
FR | 8 | 15 | 14 | 23035.6 | 19744.8 | 23035.6
FR | 8 | 15 | 15 | 22957.55 | 19677.9 | 22957.55
FR | 8 | 15 | 16 | 22906.45 | 19634.1 | 22906.45
FR | 8 | 15 | 17 | 22857.45 | 19592.1 | 22857.45
FR | 8 | 15 | 18 | 22857.45 | 19592.1 | 22857.45
FR | 8 | 15 | 19 | 22599.15 | 19370.7 | 22599.15
FR | 8 | 15 | 20 | 22211 | 19038 | 22211
FR | 8 | 15 | 21 | 21297.85 | 18255.3 | 21297.85
FR | 8 | 15 | 22 | 20364.75 | 17455.5 | 20364.75
FR | 8 | 15 | 23 | 18632.95 | 15971.1 | 18632.95
FR | 8 | 15 | 24 | 17253.95 | 14789.1 | 17253.95
FR | 8 | 16 | 1 | 16425.5 | 14079 | 16425.5
FR | 8 | 16 | 2 | 16272.55 | 13947.9 | 16272.55
FR | 8 | 16 | 3 | 16272.55 | 13947.9 | 16272.55
FR | 8 | 16 | 4 | 16390.85 | 14049.3 | 16390.85
FR | 8 | 16 | 5 | 17284.4 | 14815.2 | 17284.4
FR | 8 | 16 | 6 | 19365.5 | 16599 | 19365.5
FR | 8 | 16 | 7 | 20931.4 | 17941.2 | 20931.4
FR | 8 | 16 | 8 | 22348.9 | 19156.2 | 22348.9
FR | 8 | 16 | 9 | 22894.9 | 19624.2 | 22894.9
FR | 8 | 16 | 10 | 23157.75 | 19849.5 | 23157.75
FR | 8 | 16 | 11 | 23369.5 | 20031 | 23369.5
FR | 8 | 16 | 12 | 23598.05 | 20226.9 | 23598.05
FR | 8 | 16 | 13 | 23664.55 | 20283.9 | 23664.55
FR | 8 | 16 | 14 | 23499 | 20142 | 23499
FR | 8 | 16 | 15 | 23404.15 | 20060.7 | 23404.15
FR | 8 | 16 | 16 | 23236.15 | 19916.7 | 23236.15
FR | 8 | 16 | 17 | 23121 | 19818 | 23121
FR | 8 | 16 | 18 | 22857.45 | 19592.1 | 22857.45
FR | 8 | 16 | 19 | 22599.15 | 19370.7 | 22599.15
FR | 8 | 16 | 20 | 22211 | 19038 | 22211
FR | 8 | 16 | 21 | 21334.6 | 18286.8 | 21334.6
FR | 8 | 16 | 22 | 20587.35 | 17646.3 | 20587.35
FR | 8 | 16 | 23 | 18586.4 | 15931.2 | 18586.4
FR | 8 | 16 | 24 | 17008.6 | 14578.8 | 17008.6
FR | 8 | 17 | 1 | 15963.85 | 13683.3 | 15963.85
FR | 8 | 17 | 2 | 15279.6 | 13096.8 | 15279.6
FR | 8 | 17 | 3 | 15279.6 | 13096.8 | 15279.6
FR | 8 | 17 | 4 | 15217.3 | 13043.4 | 15217.3
FR | 8 | 17 | 5 | 15215.55 | 13041.9 | 15215.55
FR | 8 | 17 | 6 | 15557.5 | 13335 | 15557.5
FR | 8 | 17 | 7 | 16370.55 | 14031.9 | 16370.55
FR | 8 | 17 | 8 | 17497.9 | 14998.2 | 17497.9
FR | 8 | 17 | 9 | 18763.5 | 16083 | 18763.5
FR | 8 | 17 | 10 | 19075.35 | 16350.3 | 19075.35
FR | 8 | 17 | 11 | 19066.25 | 16342.5 | 19066.25
FR | 8 | 17 | 12 | 19065.55 | 16341.9 | 19065.55
FR | 8 | 17 | 13 | 19362.35 | 16596.3 | 19362.35
FR | 8 | 17 | 14 | 19219.9 | 16474.2 | 19219.9
FR | 8 | 17 | 15 | 19124.35 | 16392.3 | 19124.35
FR | 8 | 17 | 16 | 19124.35 | 16392.3 | 19124.35
FR | 8 | 17 | 17 | 19084.1 | 16357.8 | 19084.1
FR | 8 | 17 | 18 | 19084.1 | 16357.8 | 19084.1
FR | 8 | 17 | 19 | 18736.9 | 16060.2 | 18736.9
FR | 8 | 17 | 20 | 18766.65 | 16085.7 | 18766.65
FR | 8 | 17 | 21 | 18731.3 | 16055.4 | 18731.3
FR | 8 | 17 | 22 | 18550.35 | 15900.3 | 18550.35
FR | 8 | 17 | 23 | 18868.5 | 16173 | 18868.5
FR | 8 | 17 | 24 | 17535.7 | 15030.6 | 17535.7
FR | 8 | 18 | 1 | 16838.15 | 14432.7 | 16838.15
FR | 8 | 18 | 2 | 16443.35 | 14094.3 | 16443.35
FR | 8 | 18 | 3 | 16208.5 | 13893 | 16208.5
FR | 8 | 18 | 4 | 16170 | 13860 | 16170
FR | 8 | 18 | 5 | 15579.55 | 13353.9 | 15579.55
FR | 8 | 18 | 6 | 15825.95 | 13565.1 | 15825.95
FR | 8 | 18 | 7 | 16593.5 | 14223 | 16593.5
FR | 8 | 18 | 8 | 17521.35 | 15018.3 | 17521.35
FR | 8 | 18 | 9 | 18763.5 | 16083 | 18763.5
FR | 8 | 18 | 10 | 19075.35 | 16350.3 | 19075.35
FR | 8 | 18 | 11 | 19088.65 | 16361.7 | 19088.65
FR | 8 | 18 | 12 | 19050.85 | 16329.3 | 19050.85
FR | 8 | 18 | 13 | 19005.7 | 16290.6 | 19005.7
FR | 8 | 18 | 14 | 18863.6 | 16168.8 | 18863.6
FR | 8 | 18 | 15 | 19124.35 | 16392.3 | 19124.35
FR | 8 | 18 | 16 | 19124.35 | 16392.3 | 19124.35
FR | 8 | 18 | 17 | 19084.1 | 16357.8 | 19084.1
FR | 8 | 18 | 18 | 18727.45 | 16052.1 | 18727.45
FR | 8 | 18 | 19 | 18773.65 | 16091.7 | 18773.65
FR | 8 | 18 | 20 | 18794.65 | 16109.7 | 18794.65
FR | 8 | 18 | 21 | 18769.45 | 16088.1 | 18769.45
FR | 8 | 18 | 22 | 18221.7 | 15618.6 | 18221.7
FR | 8 | 18 | 23 | 19504.8 | 16718.4 | 19504.8
FR | 8 | 18 | 24 | 17865.75 | 15313.5 | 17865.75
FR | 8 | 19 | 1 | 16694.65 | 14309.7 | 16694.65
FR | 8 | 19 | 2 | 16481.15 | 14126.7 | 16481.15
FR | 8 | 19 | 3 | 16409.75 | 14065.5 | 16409.75
FR | 8 | 19 | 4 | 16528.05 | 14166.9 | 16528.05
FR | 8 | 19 | 5 | 17303.65 | 14831.7 | 17303.65
FR | 8 | 19 | 6 | 19384.75 | 16615.5 | 19384.75
FR | 8 | 19 | 7 | 21081.55 | 18069.9 | 21081.55
FR | 8 | 19 | 8 | 22257.2 | 19077.6 | 22257.2
FR | 8 | 19 | 9 | 22878.1 | 19609.8 | 22878.1
FR | 8 | 19 | 10 | 22987.3 | 19703.4 | 22987.3
FR | 8 | 19 | 11 | 22966.65 | 19685.7 | 22966.65
FR | 8 | 19 | 12 | 22932 | 19656 | 22932
FR | 8 | 19 | 13 | 22937.6 | 19660.8 | 22937.6
FR | 8 | 19 | 14 | 22837.5 | 19575 | 22837.5
FR | 8 | 19 | 15 | 22722.7 | 19476.6 | 22722.7
FR | 8 | 19 | 16 | 22701 | 19458 | 22701
FR | 8 | 19 | 17 | 22622.95 | 19391.1 | 22622.95
FR | 8 | 19 | 18 | 22589 | 19362 | 22589
FR | 8 | 19 | 19 | 22479.8 | 19268.4 | 22479.8
FR | 8 | 19 | 20 | 22100.4 | 18943.2 | 22100.4
FR | 8 | 19 | 21 | 21260.4 | 18223.2 | 21260.4
FR | 8 | 19 | 22 | 20313.3 | 17411.4 | 20313.3
FR | 8 | 19 | 23 | 18424.35 | 15792.3 | 18424.35
FR | 8 | 19 | 24 | 17206.35 | 14748.3 | 17206.35
FR | 8 | 20 | 1 | 16425.5 | 14079 | 16425.5
FR | 8 | 20 | 2 | 16272.55 | 13947.9 | 16272.55
FR | 8 | 20 | 3 | 16272.55 | 13947.9 | 16272.55
FR | 8 | 20 | 4 | 16390.85 | 14049.3 | 16390.85
FR | 8 | 20 | 5 | 17284.4 | 14815.2 | 17284.4
FR | 8 | 20 | 6 | 19339.95 | 16577.1 | 19339.95
FR | 8 | 20 | 7 | 20931.4 | 17941.2 | 20931.4
FR | 8 | 20 | 8 | 22082.55 | 18927.9 | 22082.55
FR | 8 | 20 | 9 | 22841 | 19578 | 22841
FR | 8 | 20 | 10 | 22975.05 | 19692.9 | 22975.05
FR | 8 | 20 | 11 | 22966.65 | 19685.7 | 22966.65
FR | 8 | 20 | 12 | 22978.55 | 19695.9 | 22978.55
FR | 8 | 20 | 13 | 23018.45 | 19730.1 | 23018.45
FR | 8 | 20 | 14 | 22988 | 19704 | 22988
FR | 8 | 20 | 15 | 22788.5 | 19533 | 22788.5
FR | 8 | 20 | 16 | 22737.4 | 19489.2 | 22737.4
FR | 8 | 20 | 17 | 22688.4 | 19447.2 | 22688.4
FR | 8 | 20 | 18 | 22652 | 19416 | 22652
FR | 8 | 20 | 19 | 22513.4 | 19297.2 | 22513.4
FR | 8 | 20 | 20 | 22160.95 | 18995.1 | 22160.95
FR | 8 | 20 | 21 | 21260.4 | 18223.2 | 21260.4
FR | 8 | 20 | 22 | 20364.75 | 17455.5 | 20364.75
FR | 8 | 20 | 23 | 18424.35 | 15792.3 | 18424.35
FR | 8 | 20 | 24 | 17206.35 | 14748.3 | 17206.35
FR | 8 | 21 | 1 | 16425.5 | 14079 | 16425.5
FR | 8 | 21 | 2 | 16272.55 | 13947.9 | 16272.55
FR | 8 | 21 | 3 | 16272.55 | 13947.9 | 16272.55
FR | 8 | 21 | 4 | 16390.85 | 14049.3 | 16390.85
FR | 8 | 21 | 5 | 17258.85 | 14793.3 | 17258.85
FR | 8 | 21 | 6 | 19339.95 | 16577.1 | 19339.95
FR | 8 | 21 | 7 | 20931.4 | 17941.2 | 20931.4
FR | 8 | 21 | 8 | 22082.55 | 18927.9 | 22082.55
FR | 8 | 21 | 9 | 22841 | 19578 | 22841
FR | 8 | 21 | 10 | 22987.3 | 19703.4 | 22987.3
FR | 8 | 21 | 11 | 23000.25 | 19714.5 | 23000.25
FR | 8 | 21 | 12 | 23018.45 | 19730.1 | 23018.45
FR | 8 | 21 | 13 | 23165.45 | 19856.1 | 23165.45
FR | 8 | 21 | 14 | 23064.3 | 19769.4 | 23064.3
FR | 8 | 21 | 15 | 22957.55 | 19677.9 | 22957.55
FR | 8 | 21 | 16 | 22906.45 | 19634.1 | 22906.45
FR | 8 | 21 | 17 | 22857.45 | 19592.1 | 22857.45
FR | 8 | 21 | 18 | 22798.65 | 19541.7 | 22798.65
FR | 8 | 21 | 19 | 22562.75 | 19339.5 | 22562.75
FR | 8 | 21 | 20 | 22160.95 | 18995.1 | 22160.95
FR | 8 | 21 | 21 | 21260.4 | 18223.2 | 21260.4
FR | 8 | 21 | 22 | 20364.75 | 17455.5 | 20364.75
FR | 8 | 21 | 23 | 18632.95 | 15971.1 | 18632.95
FR | 8 | 21 | 24 | 17253.95 | 14789.1 | 17253.95
FR | 8 | 22 | 1 | 16425.5 | 14079 | 16425.5
FR | 8 | 22 | 2 | 16272.55 | 13947.9 | 16272.55
FR | 8 | 22 | 3 | 16272.55 | 13947.9 | 16272.55
FR | 8 | 22 | 4 | 16390.85 | 14049.3 | 16390.85
FR | 8 | 22 | 5 | 17284.4 | 14815.2 | 17284.4
FR | 8 | 22 | 6 | 19365.5 | 16599 | 19365.5
FR | 8 | 22 | 7 | 20931.4 | 17941.2 | 20931.4
FR | 8 | 22 | 8 | 22232.7 | 19056.6 | 22232.7
FR | 8 | 22 | 9 | 22854.65 | 19589.7 | 22854.65
FR | 8 | 22 | 10 | 22966.65 | 19685.7 | 22966.65
FR | 8 | 22 | 11 | 23013.55 | 19725.9 | 23013.55
FR | 8 | 22 | 12 | 23018.45 | 19730.1 | 23018.45
FR | 8 | 22 | 13 | 23184.35 | 19872.3 | 23184.35
FR | 8 | 22 | 14 | 23169.3 | 19859.4 | 23169.3
FR | 8 | 22 | 15 | 22957.55 | 19677.9 | 22957.55
FR | 8 | 22 | 16 | 22906.45 | 19634.1 | 22906.45
FR | 8 | 22 | 17 | 22857.45 | 19592.1 | 22857.45
FR | 8 | 22 | 18 | 22857.45 | 19592.1 | 22857.45
FR | 8 | 22 | 19 | 22599.15 | 19370.7 | 22599.15
FR | 8 | 22 | 20 | 22177.4 | 19009.2 | 22177.4
FR | 8 | 22 | 21 | 21322.7 | 18276.6 | 21322.7
FR | 8 | 22 | 22 | 20412 | 17496 | 20412
FR | 8 | 22 | 23 | 19167.75 | 16429.5 | 19167.75
FR | 8 | 22 | 24 | 17475.15 | 14978.7 | 17475.15
FR | 8 | 23 | 1 | 16562.7 | 14196.6 | 16562.7
FR | 8 | 23 | 2 | 16320.5 | 13989 | 16320.5
FR | 8 | 23 | 3 | 16320.5 | 13989 | 16320.5
FR | 8 | 23 | 4 | 16390.85 | 14049.3 | 16390.85
FR | 8 | 23 | 5 | 17284.4 | 14815.2 | 17284.4
FR | 8 | 23 | 6 | 19365.5 | 16599 | 19365.5
FR | 8 | 23 | 7 | 20931.4 | 17941.2 | 20931.4
FR | 8 | 23 | 8 | 22257.2 | 19077.6 | 22257.2
FR | 8 | 23 | 9 | 22915.2 | 19641.6 | 22915.2
FR | 8 | 23 | 10 | 23053.45 | 19760.1 | 23053.45
FR | 8 | 23 | 11 | 23310.7 | 19980.6 | 23310.7
FR | 8 | 23 | 12 | 23598.05 | 20226.9 | 23598.05
FR | 8 | 23 | 13 | 23781.45 | 20384.1 | 23781.45
FR | 8 | 23 | 14 | 23543.8 | 20180.4 | 23543.8
FR | 8 | 23 | 15 | 23310.7 | 19980.6 | 23310.7
FR | 8 | 23 | 16 | 23310 | 19980 | 23310
FR | 8 | 23 | 17 | 23210.95 | 19895.1 | 23210.95
FR | 8 | 23 | 18 | 23232.3 | 19913.4 | 23232.3
FR | 8 | 23 | 19 | 22839.25 | 19576.5 | 22839.25
FR | 8 | 23 | 20 | 22273.65 | 19091.7 | 22273.65
FR | 8 | 23 | 21 | 21310.45 | 18266.1 | 21310.45
FR | 8 | 23 | 22 | 20722.8 | 17762.4 | 20722.8
FR | 8 | 23 | 23 | 19067.3 | 16343.4 | 19067.3
FR | 8 | 23 | 24 | 18001.9 | 15430.2 | 18001.9
FR | 8 | 24 | 1 | 16912.7 | 14496.6 | 16912.7
FR | 8 | 24 | 2 | 16517.55 | 14157.9 | 16517.55
FR | 8 | 24 | 3 | 16466.45 | 14114.1 | 16466.45
FR | 8 | 24 | 4 | 16475.9 | 14122.2 | 16475.9
FR | 8 | 24 | 5 | 16166.5 | 13857 | 16166.5
FR | 8 | 24 | 6 | 16249.45 | 13928.1 | 16249.45
FR | 8 | 24 | 7 | 16593.5 | 14223 | 16593.5
FR | 8 | 24 | 8 | 17497.9 | 14998.2 | 17497.9
FR | 8 | 24 | 9 | 18740.05 | 16062.9 | 18740.05
FR | 8 | 24 | 10 | 19080.95 | 16355.1 | 19080.95
FR | 8 | 24 | 11 | 19104.4 | 16375.2 | 19104.4
FR | 8 | 24 | 12 | 19045.95 | 16325.1 | 19045.95
FR | 8 | 24 | 13 | 18986.45 | 16274.1 | 18986.45
FR | 8 | 24 | 14 | 18889.15 | 16190.7 | 18889.15
FR | 8 | 24 | 15 | 18817.75 | 16129.5 | 18817.75
FR | 8 | 24 | 16 | 18817.75 | 16129.5 | 18817.75
FR | 8 | 24 | 17 | 18777.5 | 16095 | 18777.5
FR | 8 | 24 | 18 | 18754.05 | 16074.9 | 18754.05
FR | 8 | 24 | 19 | 18763.15 | 16082.7 | 18763.15
FR | 8 | 24 | 20 | 18763.15 | 16082.7 | 18763.15
FR | 8 | 24 | 21 | 18706.1 | 16033.8 | 18706.1
FR | 8 | 24 | 22 | 18123 | 15534 | 18123
FR | 8 | 24 | 23 | 17682.7 | 15156.6 | 17682.7
FR | 8 | 24 | 24 | 16403.1 | 14059.8 | 16403.1
FR | 8 | 25 | 1 | 15537.2 | 13317.6 | 15537.2
FR | 8 | 25 | 2 | 15142.4 | 12979.2 | 15142.4
FR | 8 | 25 | 3 | 15142.4 | 12979.2 | 15142.4
FR | 8 | 25 | 4 | 15169.7 | 13002.6 | 15169.7
FR | 8 | 25 | 5 | 15196.3 | 13025.4 | 15196.3
FR | 8 | 25 | 6 | 15538.25 | 13318.5 | 15538.25
FR | 8 | 25 | 7 | 16292.15 | 13964.7 | 16292.15
FR | 8 | 25 | 8 | 17446.45 | 14954.1 | 17446.45
FR | 8 | 25 | 9 | 18770.5 | 16089 | 18770.5
FR | 8 | 25 | 10 | 19104.05 | 16374.9 | 19104.05
FR | 8 | 25 | 11 | 19052.95 | 16331.1 | 19052.95
FR | 8 | 25 | 12 | 19045.95 | 16325.1 | 19045.95
FR | 8 | 25 | 13 | 18986.45 | 16274.1 | 18986.45
FR | 8 | 25 | 14 | 18865.7 | 16170.6 | 18865.7
FR | 8 | 25 | 15 | 18794.3 | 16109.4 | 18794.3
FR | 8 | 25 | 16 | 18794.3 | 16109.4 | 18794.3
FR | 8 | 25 | 17 | 18754.05 | 16074.9 | 18754.05
FR | 8 | 25 | 18 | 18754.05 | 16074.9 | 18754.05
FR | 8 | 25 | 19 | 18763.15 | 16082.7 | 18763.15
FR | 8 | 25 | 20 | 18796.4 | 16111.2 | 18796.4
FR | 8 | 25 | 21 | 18739.7 | 16062.6 | 18739.7
FR | 8 | 25 | 22 | 18166.75 | 15571.5 | 18166.75
FR | 8 | 25 | 23 | 18424.35 | 15792.3 | 18424.35
FR | 8 | 25 | 24 | 17206.35 | 14748.3 | 17206.35
FR | 8 | 26 | 1 | 16425.5 | 14079 | 16425.5
FR | 8 | 26 | 2 | 16272.55 | 13947.9 | 16272.55
FR | 8 | 26 | 3 | 16272.55 | 13947.9 | 16272.55
FR | 8 | 26 | 4 | 16390.85 | 14049.3 | 16390.85
FR | 8 | 26 | 5 | 17284.4 | 14815.2 | 17284.4
FR | 8 | 26 | 6 | 19365.5 | 16599 | 19365.5
FR | 8 | 26 | 7 | 20931.4 | 17941.2 | 20931.4
FR | 8 | 26 | 8 | 22082.55 | 18927.9 | 22082.55
FR | 8 | 26 | 9 | 22838.55 | 19575.9 | 22838.55
FR | 8 | 26 | 10 | 22913.1 | 19639.8 | 22913.1
FR | 8 | 26 | 11 | 22926.75 | 19651.5 | 22926.75
FR | 8 | 26 | 12 | 22952.3 | 19673.4 | 22952.3
FR | 8 | 26 | 13 | 22932 | 19656 | 22932
FR | 8 | 26 | 14 | 22807.75 | 19549.5 | 22807.75
FR | 8 | 26 | 15 | 22668.8 | 19430.4 | 22668.8
FR | 8 | 26 | 16 | 22618.05 | 19386.9 | 22618.05
FR | 8 | 26 | 17 | 22569.05 | 19344.9 | 22569.05
FR | 8 | 26 | 18 | 22552.6 | 19330.8 | 22552.6
FR | 8 | 26 | 19 | 22402.8 | 19202.4 | 22402.8
FR | 8 | 26 | 20 | 22086.75 | 18931.5 | 22086.75
FR | 8 | 26 | 21 | 21260.4 | 18223.2 | 21260.4
FR | 8 | 26 | 22 | 20364.75 | 17455.5 | 20364.75
FR | 8 | 26 | 23 | 18561.2 | 15909.6 | 18561.2
FR | 8 | 26 | 24 | 17253.95 | 14789.1 | 17253.95
FR | 8 | 27 | 1 | 16473.45 | 14120.1 | 16473.45
FR | 8 | 27 | 2 | 16272.55 | 13947.9 | 16272.55
FR | 8 | 27 | 3 | 16272.55 | 13947.9 | 16272.55
FR | 8 | 27 | 4 | 16390.85 | 14049.3 | 16390.85
FR | 8 | 27 | 5 | 17284.4 | 14815.2 | 17284.4
FR | 8 | 27 | 6 | 19365.5 | 16599 | 19365.5
FR | 8 | 27 | 7 | 20931.4 | 17941.2 | 20931.4
FR | 8 | 27 | 8 | 22101.8 | 18944.4 | 22101.8
FR | 8 | 27 | 9 | 22841 | 19578 | 22841
FR | 8 | 27 | 10 | 22913.1 | 19639.8 | 22913.1
FR | 8 | 27 | 11 | 22926.75 | 19651.5 | 22926.75
FR | 8 | 27 | 12 | 22915.2 | 19641.6 | 22915.2
FR | 8 | 27 | 13 | 22952.3 | 19673.4 | 22952.3
FR | 8 | 27 | 14 | 22791.3 | 19535.4 | 22791.3
FR | 8 | 27 | 15 | 22652.7 | 19416.6 | 22652.7
FR | 8 | 27 | 16 | 22618.05 | 19386.9 | 22618.05
FR | 8 | 27 | 17 | 22552.6 | 19330.8 | 22552.6
FR | 8 | 27 | 18 | 22540.35 | 19320.3 | 22540.35
FR | 8 | 27 | 19 | 22402.8 | 19202.4 | 22402.8
FR | 8 | 27 | 20 | 22086.75 | 18931.5 | 22086.75
FR | 8 | 27 | 21 | 21260.4 | 18223.2 | 21260.4
FR | 8 | 27 | 22 | 20364.75 | 17455.5 | 20364.75
FR | 8 | 27 | 23 | 18471.95 | 15833.1 | 18471.95
FR | 8 | 27 | 24 | 17253.95 | 14789.1 | 17253.95
FR | 8 | 28 | 1 | 16425.5 | 14079 | 16425.5
FR | 8 | 28 | 2 | 16272.55 | 13947.9 | 16272.55
FR | 8 | 28 | 3 | 16272.55 | 13947.9 | 16272.55
FR | 8 | 28 | 4 | 16390.85 | 14049.3 | 16390.85
FR | 8 | 28 | 5 | 17284.4 | 14815.2 | 17284.4
FR | 8 | 28 | 6 | 19365.5 | 16599 | 19365.5
FR | 8 | 28 | 7 | 20931.4 | 17941.2 | 20931.4
FR | 8 | 28 | 8 | 22082.55 | 18927.9 | 22082.55
FR | 8 | 28 | 9 | 22841 | 19578 | 22841
FR | 8 | 28 | 10 | 22913.1 | 19639.8 | 22913.1
FR | 8 | 28 | 11 | 22987.3 | 19703.4 | 22987.3
FR | 8 | 28 | 12 | 22932 | 19656 | 22932
FR | 8 | 28 | 13 | 22932 | 19656 | 22932
FR | 8 | 28 | 14 | 22841.35 | 19578.3 | 22841.35
FR | 8 | 28 | 15 | 22702.4 | 19459.2 | 22702.4
FR | 8 | 28 | 16 | 22638 | 19404 | 22638
FR | 8 | 28 | 17 | 22602.65 | 19373.7 | 22602.65
FR | 8 | 28 | 18 | 22569.05 | 19344.9 | 22569.05
FR | 8 | 28 | 19 | 22463.35 | 19254.3 | 22463.35
FR | 8 | 28 | 20 | 22086.75 | 18931.5 | 22086.75
FR | 8 | 28 | 21 | 21260.4 | 18223.2 | 21260.4
FR | 8 | 28 | 22 | 20313.3 | 17411.4 | 20313.3
FR | 8 | 28 | 23 | 18424.35 | 15792.3 | 18424.35
FR | 8 | 28 | 24 | 17206.35 | 14748.3 | 17206.35
FR | 8 | 29 | 1 | 16425.5 | 14079 | 16425.5
FR | 8 | 29 | 2 | 16272.55 | 13947.9 | 16272.55
FR | 8 | 29 | 3 | 16272.55 | 13947.9 | 16272.55
FR | 8 | 29 | 4 | 16390.85 | 14049.3 | 16390.85
FR | 8 | 29 | 5 | 17284.4 | 14815.2 | 17284.4
FR | 8 | 29 | 6 | 19365.5 | 16599 | 19365.5
FR | 8 | 29 | 7 | 20987.4 | 17989.2 | 20987.4
FR | 8 | 29 | 8 | 22140.65 | 18977.7 | 22140.65
FR | 8 | 29 | 9 | 22896.65 | 19625.7 | 22896.65
FR | 8 | 29 | 10 | 22913.1 | 19639.8 | 22913.1
FR | 8 | 29 | 11 | 22975.05 | 19692.9 | 22975.05
FR | 8 | 29 | 12 | 22932 | 19656 | 22932
FR | 8 | 29 | 13 | 22978.55 | 19695.9 | 22978.55
FR | 8 | 29 | 14 | 22883.7 | 19614.6 | 22883.7
FR | 8 | 29 | 15 | 22776.25 | 19522.5 | 22776.25
FR | 8 | 29 | 16 | 22714.3 | 19469.4 | 22714.3
FR | 8 | 29 | 17 | 22676.5 | 19437 | 22676.5
FR | 8 | 29 | 18 | 22622.95 | 19391.1 | 22622.95
FR | 8 | 29 | 19 | 22479.8 | 19268.4 | 22479.8
FR | 8 | 29 | 20 | 22086.75 | 18931.5 | 22086.75
FR | 8 | 29 | 21 | 21260.4 | 18223.2 | 21260.4
FR | 8 | 29 | 22 | 20270.95 | 17375.1 | 20270.95
FR | 8 | 29 | 23 | 18424.35 | 15792.3 | 18424.35
FR | 8 | 29 | 24 | 17206.35 | 14748.3 | 17206.35
FR | 8 | 30 | 1 | 16425.5 | 14079 | 16425.5
FR | 8 | 30 | 2 | 16272.55 | 13947.9 | 16272.55
FR | 8 | 30 | 3 | 16272.55 | 13947.9 | 16272.55
FR | 8 | 30 | 4 | 16390.85 | 14049.3 | 16390.85
FR | 8 | 30 | 5 | 17258.85 | 14793.3 | 17258.85
FR | 8 | 30 | 6 | 19339.95 | 16577.1 | 19339.95
FR | 8 | 30 | 7 | 20987.4 | 17989.2 | 20987.4
FR | 8 | 30 | 8 | 22115.45 | 18956.1 | 22115.45
FR | 8 | 30 | 9 | 22841 | 19578 | 22841
FR | 8 | 30 | 10 | 22926.75 | 19651.5 | 22926.75
FR | 8 | 30 | 11 | 22966.65 | 19685.7 | 22966.65
FR | 8 | 30 | 12 | 22965.6 | 19684.8 | 22965.6
FR | 8 | 30 | 13 | 23020.55 | 19731.9 | 23020.55
FR | 8 | 30 | 14 | 22883.7 | 19614.6 | 22883.7
FR | 8 | 30 | 15 | 22765.4 | 19513.2 | 22765.4
FR | 8 | 30 | 16 | 22714.3 | 19469.4 | 22714.3
FR | 8 | 30 | 17 | 22652 | 19416 | 22652
FR | 8 | 30 | 18 | 22581.65 | 19355.7 | 22581.65
FR | 8 | 30 | 19 | 22479.8 | 19268.4 | 22479.8
FR | 8 | 30 | 20 | 22086.75 | 18931.5 | 22086.75
FR | 8 | 30 | 21 | 21260.4 | 18223.2 | 21260.4
FR | 8 | 30 | 22 | 20313.3 | 17411.4 | 20313.3
FR | 8 | 30 | 23 | 17682.7 | 15156.6 | 17682.7
FR | 8 | 30 | 24 | 16403.1 | 14059.8 | 16403.1
FR | 8 | 31 | 1 | 15537.2 | 13317.6 | 15537.2
FR | 8 | 31 | 2 | 15142.4 | 12979.2 | 15142.4
FR | 8 | 31 | 3 | 15142.4 | 12979.2 | 15142.4
FR | 8 | 31 | 4 | 15169.7 | 13002.6 | 15169.7
FR | 8 | 31 | 5 | 15196.3 | 13025.4 | 15196.3
FR | 8 | 31 | 6 | 15538.25 | 13318.5 | 15538.25
FR | 8 | 31 | 7 | 16292.15 | 13964.7 | 16292.15
FR | 8 | 31 | 8 | 17435.95 | 14945.1 | 17435.95
FR | 8 | 31 | 9 | 18740.05 | 16062.9 | 18740.05
FR | 8 | 31 | 10 | 19104.4 | 16375.2 | 19104.4
FR | 8 | 31 | 11 | 19075.35 | 16350.3 | 19075.35
FR | 8 | 31 | 12 | 19040.7 | 16320.6 | 19040.7
FR | 8 | 31 | 13 | 18980.85 | 16269.3 | 18980.85
FR | 8 | 31 | 14 | 18893.35 | 16194.3 | 18893.35
FR | 8 | 31 | 15 | 18800.95 | 16115.1 | 18800.95
FR | 8 | 31 | 16 | 18801.65 | 16115.7 | 18801.65
FR | 8 | 31 | 17 | 18757.2 | 16077.6 | 18757.2
FR | 8 | 31 | 18 | 18785.2 | 16101.6 | 18785.2
FR | 8 | 31 | 19 | 18786.6 | 16102.8 | 18786.6
FR | 8 | 31 | 20 | 18763.15 | 16082.7 | 18763.15
FR | 8 | 31 | 21 | 18706.1 | 16033.8 | 18706.1
FR | 8 | 31 | 22 | 18123 | 15534 | 18123
FR | 8 | 31 | 23 | 17641.75 | 15121.5 | 17641.75
FR | 8 | 31 | 24 | 16420.6 | 14074.8 | 16420.6
FR | 9 | 1 | 1 | 15554.7 | 13332.6 | 15554.7
FR | 9 | 1 | 2 | 15159.9 | 12994.2 | 15159.9
FR | 9 | 1 | 3 | 15159.9 | 12994.2 | 15159.9
FR | 9 | 1 | 4 | 15186.85 | 13017.3 | 15186.85
FR | 9 | 1 | 5 | 15213.8 | 13040.4 | 15213.8
FR | 9 | 1 | 6 | 15535.45 | 13316.1 | 15535.45
FR | 9 | 1 | 7 | 16289.35 | 13962.3 | 16289.35
FR | 9 | 1 | 8 | 17472.7 | 14976.6 | 17472.7
FR | 9 | 1 | 9 | 18712.05 | 16038.9 | 18712.05
FR | 9 | 1 | 10 | 19075.7 | 16350.6 | 19075.7
FR | 9 | 1 | 11 | 19075.7 | 16350.6 | 19075.7
FR | 9 | 1 | 12 | 19064.5 | 16341 | 19064.5
FR | 9 | 1 | 13 | 19004.65 | 16289.7 | 19004.65
FR | 9 | 1 | 14 | 18884.25 | 16186.5 | 18884.25
FR | 9 | 1 | 15 | 18841.2 | 16149.6 | 18841.2
FR | 9 | 1 | 16 | 18841.2 | 16149.6 | 18841.2
FR | 9 | 1 | 17 | 18772.25 | 16090.5 | 18772.25
FR | 9 | 1 | 18 | 18772.25 | 16090.5 | 18772.25
FR | 9 | 1 | 19 | 18758.25 | 16078.5 | 18758.25
FR | 9 | 1 | 20 | 18758.25 | 16078.5 | 18758.25
FR | 9 | 1 | 21 | 18705.75 | 16033.5 | 18705.75
FR | 9 | 1 | 22 | 18174.8 | 15578.4 | 18174.8
FR | 9 | 1 | 23 | 18478.6 | 15838.8 | 18478.6
FR | 9 | 1 | 24 | 17271.1 | 14803.8 | 17271.1
FR | 9 | 2 | 1 | 16490.6 | 14134.8 | 16490.6
FR | 9 | 2 | 2 | 16337.65 | 14003.7 | 16337.65
FR | 9 | 2 | 3 | 16337.65 | 14003.7 | 16337.65
FR | 9 | 2 | 4 | 16479.05 | 14124.9 | 16479.05
FR | 9 | 2 | 5 | 17383.1 | 14899.8 | 17383.1
FR | 9 | 2 | 6 | 19517.75 | 16729.5 | 19517.75
FR | 9 | 2 | 7 | 21164.85 | 18141.3 | 21164.85
FR | 9 | 2 | 8 | 22256.5 | 19077 | 22256.5
FR | 9 | 2 | 9 | 22946 | 19668 | 22946
FR | 9 | 2 | 10 | 22946.7 | 19668.6 | 22946.7
FR | 9 | 2 | 11 | 22938.65 | 19661.7 | 22938.65
FR | 9 | 2 | 12 | 22946.35 | 19668.3 | 22946.35
FR | 9 | 2 | 13 | 22946.7 | 19668.6 | 22946.7
FR | 9 | 2 | 14 | 22859.2 | 19593.6 | 22859.2
FR | 9 | 2 | 15 | 22786.75 | 19531.5 | 22786.75
FR | 9 | 2 | 16 | 22789.55 | 19533.9 | 22789.55
FR | 9 | 2 | 17 | 22737.75 | 19489.5 | 22737.75
FR | 9 | 2 | 18 | 22640.1 | 19405.8 | 22640.1
FR | 9 | 2 | 19 | 22545.25 | 19324.5 | 22545.25
FR | 9 | 2 | 20 | 22226.05 | 19050.9 | 22226.05
FR | 9 | 2 | 21 | 21413 | 18354 | 21413
FR | 9 | 2 | 22 | 20465.9 | 17542.2 | 20465.9
FR | 9 | 2 | 23 | 18478.6 | 15838.8 | 18478.6
FR | 9 | 2 | 24 | 17271.1 | 14803.8 | 17271.1
FR | 9 | 3 | 1 | 16490.6 | 14134.8 | 16490.6
FR | 9 | 3 | 2 | 16337.65 | 14003.7 | 16337.65
FR | 9 | 3 | 3 | 16337.65 | 14003.7 | 16337.65
FR | 9 | 3 | 4 | 16479.05 | 14124.9 | 16479.05
FR | 9 | 3 | 5 | 17383.1 | 14899.8 | 17383.1
FR | 9 | 3 | 6 | 19522.3 | 16733.4 | 19522.3
FR | 9 | 3 | 7 | 21164.85 | 18141.3 | 21164.85
FR | 9 | 3 | 8 | 22256.5 | 19077 | 22256.5
FR | 9 | 3 | 9 | 22915.9 | 19642.2 | 22915.9
FR | 9 | 3 | 10 | 22938.65 | 19661.7 | 22938.65
FR | 9 | 3 | 11 | 22981.35 | 19698.3 | 22981.35
FR | 9 | 3 | 12 | 23035.25 | 19744.5 | 23035.25
FR | 9 | 3 | 13 | 23179.1 | 19867.8 | 23179.1
FR | 9 | 3 | 14 | 23170.7 | 19860.6 | 23170.7
FR | 9 | 3 | 15 | 22958.95 | 19679.1 | 22958.95
FR | 9 | 3 | 16 | 23030 | 19740 | 23030
FR | 9 | 3 | 17 | 22981 | 19698 | 22981
FR | 9 | 3 | 18 | 22910.3 | 19637.4 | 22910.3
FR | 9 | 3 | 19 | 22648.5 | 19413 | 22648.5
FR | 9 | 3 | 20 | 22260.7 | 19080.6 | 22260.7
FR | 9 | 3 | 21 | 21404.95 | 18347.1 | 21404.95
FR | 9 | 3 | 22 | 20517.7 | 17586.6 | 20517.7
FR | 9 | 3 | 23 | 18615.8 | 15956.4 | 18615.8
FR | 9 | 3 | 24 | 17271.1 | 14803.8 | 17271.1
FR | 9 | 4 | 1 | 16490.6 | 14134.8 | 16490.6
FR | 9 | 4 | 2 | 16337.65 | 14003.7 | 16337.65
FR | 9 | 4 | 3 | 16337.65 | 14003.7 | 16337.65
FR | 9 | 4 | 4 | 16479.05 | 14124.9 | 16479.05
FR | 9 | 4 | 5 | 17408.65 | 14921.7 | 17408.65
FR | 9 | 4 | 6 | 19542.95 | 16751.1 | 19542.95
FR | 9 | 4 | 7 | 21109.2 | 18093.6 | 21109.2
FR | 9 | 4 | 8 | 22277.15 | 19094.7 | 22277.15
FR | 9 | 4 | 9 | 22912.75 | 19639.5 | 22912.75
FR | 9 | 4 | 10 | 23028.25 | 19738.5 | 23028.25
FR | 9 | 4 | 11 | 23257.5 | 19935 | 23257.5
FR | 9 | 4 | 12 | 23599.8 | 20228.4 | 23599.8
FR | 9 | 4 | 13 | 23783.2 | 20385.6 | 23783.2
FR | 9 | 4 | 14 | 23557.1 | 20191.8 | 23557.1
FR | 9 | 4 | 15 | 23339.4 | 20005.2 | 23339.4
FR | 9 | 4 | 16 | 23306.85 | 19977.3 | 23306.85
FR | 9 | 4 | 17 | 23290.4 | 19963.2 | 23290.4
FR | 9 | 4 | 18 | 23284.8 | 19958.4 | 23284.8
FR | 9 | 4 | 19 | 22821.05 | 19560.9 | 22821.05
FR | 9 | 4 | 20 | 22351.7 | 19158.6 | 22351.7
FR | 9 | 4 | 21 | 21438.55 | 18375.9 | 21438.55
FR | 9 | 4 | 22 | 20858.25 | 17878.5 | 20858.25
FR | 9 | 4 | 23 | 19278.35 | 16524.3 | 19278.35
FR | 9 | 4 | 24 | 17852.45 | 15302.1 | 17852.45
FR | 9 | 5 | 1 | 16913.75 | 14497.5 | 16913.75
FR | 9 | 5 | 2 | 16546.25 | 14182.5 | 16546.25
FR | 9 | 5 | 3 | 16474.5 | 14121 | 16474.5
FR | 9 | 5 | 4 | 16526.65 | 14165.7 | 16526.65
FR | 9 | 5 | 5 | 17408.65 | 14921.7 | 17408.65
FR | 9 | 5 | 6 | 19542.95 | 16751.1 | 19542.95
FR | 9 | 5 | 7 | 21128.45 | 18110.1 | 21128.45
FR | 9 | 5 | 8 | 22246.7 | 19068.6 | 22246.7
FR | 9 | 5 | 9 | 22958.95 | 19679.1 | 22958.95
FR | 9 | 5 | 10 | 23266.6 | 19942.8 | 23266.6
FR | 9 | 5 | 11 | 23700.95 | 20315.1 | 23700.95
FR | 9 | 5 | 12 | 23754.15 | 20360.7 | 23754.15
FR | 9 | 5 | 13 | 23744.7 | 20352.6 | 23744.7
FR | 9 | 5 | 14 | 23692.2 | 20307.6 | 23692.2
FR | 9 | 5 | 15 | 23438.45 | 20090.1 | 23438.45
FR | 9 | 5 | 16 | 23347.1 | 20011.8 | 23347.1
FR | 9 | 5 | 17 | 23254.35 | 19932.3 | 23254.35
FR | 9 | 5 | 18 | 23290.4 | 19963.2 | 23290.4
FR | 9 | 5 | 19 | 23084.25 | 19786.5 | 23084.25
FR | 9 | 5 | 20 | 22416.1 | 19213.8 | 22416.1
FR | 9 | 5 | 21 | 21472.15 | 18404.7 | 21472.15
FR | 9 | 5 | 22 | 20856.5 | 17877 | 20856.5
FR | 9 | 5 | 23 | 19371.8 | 16604.4 | 19371.8
FR | 9 | 5 | 24 | 18185.65 | 15587.7 | 18185.65
FR | 9 | 6 | 1 | 16933 | 14514 | 16933
FR | 9 | 6 | 2 | 16532.25 | 14170.5 | 16532.25
FR | 9 | 6 | 3 | 16474.5 | 14121 | 16474.5
FR | 9 | 6 | 4 | 16526.65 | 14165.7 | 16526.65
FR | 9 | 6 | 5 | 17427.9 | 14938.2 | 17427.9
FR | 9 | 6 | 6 | 19542.95 | 16751.1 | 19542.95
FR | 9 | 6 | 7 | 21128.45 | 18110.1 | 21128.45
FR | 9 | 6 | 8 | 22258.25 | 19078.5 | 22258.25
FR | 9 | 6 | 9 | 22905.75 | 19633.5 | 22905.75
FR | 9 | 6 | 10 | 22981.35 | 19698.3 | 22981.35
FR | 9 | 6 | 11 | 23070.25 | 19774.5 | 23070.25
FR | 9 | 6 | 12 | 23053.1 | 19759.8 | 23053.1
FR | 9 | 6 | 13 | 23156 | 19848 | 23156
FR | 9 | 6 | 14 | 23001.3 | 19715.4 | 23001.3
FR | 9 | 6 | 15 | 22789.55 | 19533.9 | 22789.55
FR | 9 | 6 | 16 | 22786.75 | 19531.5 | 22786.75
FR | 9 | 6 | 17 | 22737.75 | 19489.5 | 22737.75
FR | 9 | 6 | 18 | 22668.1 | 19429.8 | 22668.1
FR | 9 | 6 | 19 | 22508.5 | 19293 | 22508.5
FR | 9 | 6 | 20 | 22218 | 19044 | 22218
FR | 9 | 6 | 21 | 21413 | 18354 | 21413
FR | 9 | 6 | 22 | 20517.7 | 17586.6 | 20517.7
FR | 9 | 6 | 23 | 17778.95 | 15239.1 | 17778.95
FR | 9 | 6 | 24 | 16468.2 | 14115.6 | 16468.2
FR | 9 | 7 | 1 | 15602.3 | 13373.4 | 15602.3
FR | 9 | 7 | 2 | 15207.5 | 13035 | 15207.5
FR | 9 | 7 | 3 | 15159.9 | 12994.2 | 15159.9
FR | 9 | 7 | 4 | 15186.85 | 13017.3 | 15186.85
FR | 9 | 7 | 5 | 15213.8 | 13040.4 | 15213.8
FR | 9 | 7 | 6 | 15535.45 | 13316.1 | 15535.45
FR | 9 | 7 | 7 | 16289.35 | 13962.3 | 16289.35
FR | 9 | 7 | 8 | 17420.2 | 14931.6 | 17420.2
FR | 9 | 7 | 9 | 18735.15 | 16058.7 | 18735.15
FR | 9 | 7 | 10 | 19075.7 | 16350.6 | 19075.7
FR | 9 | 7 | 11 | 19075.7 | 16350.6 | 19075.7
FR | 9 | 7 | 12 | 19064.5 | 16341 | 19064.5
FR | 9 | 7 | 13 | 19004.65 | 16289.7 | 19004.65
FR | 9 | 7 | 14 | 18912.6 | 16210.8 | 18912.6
FR | 9 | 7 | 15 | 18841.2 | 16149.6 | 18841.2
FR | 9 | 7 | 16 | 18812.5 | 16125 | 18812.5
FR | 9 | 7 | 17 | 18772.25 | 16090.5 | 18772.25
FR | 9 | 7 | 18 | 18748.8 | 16070.4 | 18748.8
FR | 9 | 7 | 19 | 18758.25 | 16078.5 | 18758.25
FR | 9 | 7 | 20 | 18758.25 | 16078.5 | 18758.25
FR | 9 | 7 | 21 | 18666.9 | 16000.2 | 18666.9
FR | 9 | 7 | 22 | 18145.05 | 15552.9 | 18145.05
FR | 9 | 7 | 23 | 17641.75 | 15121.5 | 17641.75
FR | 9 | 7 | 24 | 16420.6 | 14074.8 | 16420.6
FR | 9 | 8 | 1 | 15554.7 | 13332.6 | 15554.7
FR | 9 | 8 | 2 | 15159.9 | 12994.2 | 15159.9
FR | 9 | 8 | 3 | 15159.9 | 12994.2 | 15159.9
FR | 9 | 8 | 4 | 15186.85 | 13017.3 | 15186.85
FR | 9 | 8 | 5 | 15213.8 | 13040.4 | 15213.8
FR | 9 | 8 | 6 | 15535.45 | 13316.1 | 15535.45
FR | 9 | 8 | 7 | 16289.35 | 13962.3 | 16289.35
FR | 9 | 8 | 8 | 17450.3 | 14957.4 | 17450.3
FR | 9 | 8 | 9 | 18707.15 | 16034.7 | 18707.15
FR | 9 | 8 | 10 | 19075.7 | 16350.6 | 19075.7
FR | 9 | 8 | 11 | 19075.7 | 16350.6 | 19075.7
FR | 9 | 8 | 12 | 19064.5 | 16341 | 19064.5
FR | 9 | 8 | 13 | 19004.65 | 16289.7 | 19004.65
FR | 9 | 8 | 14 | 18884.25 | 16186.5 | 18884.25
FR | 9 | 8 | 15 | 18812.5 | 16125 | 18812.5
FR | 9 | 8 | 16 | 18812.5 | 16125 | 18812.5
FR | 9 | 8 | 17 | 18748.8 | 16070.4 | 18748.8
FR | 9 | 8 | 18 | 18748.8 | 16070.4 | 18748.8
FR | 9 | 8 | 19 | 18752.3 | 16073.4 | 18752.3
FR | 9 | 8 | 20 | 18833.5 | 16143 | 18833.5
FR | 9 | 8 | 21 | 18652.55 | 15987.9 | 18652.55
FR | 9 | 8 | 22 | 18175.85 | 15579.3 | 18175.85
FR | 9 | 8 | 23 | 18478.6 | 15838.8 | 18478.6
FR | 9 | 8 | 24 | 17271.1 | 14803.8 | 17271.1
FR | 9 | 9 | 1 | 16490.6 | 14134.8 | 16490.6
FR | 9 | 9 | 2 | 16337.65 | 14003.7 | 16337.65
FR | 9 | 9 | 3 | 16337.65 | 14003.7 | 16337.65
FR | 9 | 9 | 4 | 16479.05 | 14124.9 | 16479.05
FR | 9 | 9 | 5 | 17390.8 | 14906.4 | 17390.8
FR | 9 | 9 | 6 | 19458.25 | 16678.5 | 19458.25
FR | 9 | 9 | 7 | 21144.2 | 18123.6 | 21144.2
FR | 9 | 9 | 8 | 22356.6 | 19162.8 | 22356.6
FR | 9 | 9 | 9 | 23044.7 | 19752.6 | 23044.7
FR | 9 | 9 | 10 | 22979.6 | 19696.8 | 22979.6
FR | 9 | 9 | 11 | 23002.35 | 19716.3 | 23002.35
FR | 9 | 9 | 12 | 22909.6 | 19636.8 | 22909.6
FR | 9 | 9 | 13 | 22909.6 | 19636.8 | 22909.6
FR | 9 | 9 | 14 | 22750.7 | 19500.6 | 22750.7
FR | 9 | 9 | 15 | 22637.65 | 19403.7 | 22637.65
FR | 9 | 9 | 16 | 22637.65 | 19403.7 | 22637.65
FR | 9 | 9 | 17 | 22588.65 | 19361.7 | 22588.65
FR | 9 | 9 | 18 | 22588.65 | 19361.7 | 22588.65
FR | 9 | 9 | 19 | 22549.8 | 19328.4 | 22549.8
FR | 9 | 9 | 20 | 22169.7 | 19002.6 | 22169.7
FR | 9 | 9 | 21 | 21316.4 | 18271.2 | 21316.4
FR | 9 | 9 | 22 | 20423.55 | 17505.9 | 20423.55
FR | 9 | 9 | 23 | 18478.6 | 15838.8 | 18478.6
FR | 9 | 9 | 24 | 17271.1 | 14803.8 | 17271.1
FR | 9 | 10 | 1 | 16490.6 | 14134.8 | 16490.6
FR | 9 | 10 | 2 | 16337.65 | 14003.7 | 16337.65
FR | 9 | 10 | 3 | 16337.65 | 14003.7 | 16337.65
FR | 9 | 10 | 4 | 16479.05 | 14124.9 | 16479.05
FR | 9 | 10 | 5 | 17408.65 | 14921.7 | 17408.65
FR | 9 | 10 | 6 | 19542.95 | 16751.1 | 19542.95
FR | 9 | 10 | 7 | 21164.85 | 18141.3 | 21164.85
FR | 9 | 10 | 8 | 22256.5 | 19077 | 22256.5
FR | 9 | 10 | 9 | 22968.4 | 19687.2 | 22968.4
FR | 9 | 10 | 10 | 22983.1 | 19699.8 | 22983.1
FR | 9 | 10 | 11 | 22944.25 | 19666.5 | 22944.25
FR | 9 | 10 | 12 | 22937.6 | 19660.8 | 22937.6
FR | 9 | 10 | 13 | 22911.7 | 19638.6 | 22911.7
FR | 9 | 10 | 14 | 22750.7 | 19500.6 | 22750.7
FR | 9 | 10 | 15 | 22612.1 | 19381.8 | 22612.1
FR | 9 | 10 | 16 | 22612.1 | 19381.8 | 22612.1
FR | 9 | 10 | 17 | 22588.65 | 19361.7 | 22588.65
FR | 9 | 10 | 18 | 22639.05 | 19404.9 | 22639.05
FR | 9 | 10 | 19 | 22542.8 | 19322.4 | 22542.8
FR | 9 | 10 | 20 | 22132.25 | 18970.5 | 22132.25
FR | 9 | 10 | 21 | 21297.15 | 18254.7 | 21297.15
FR | 9 | 10 | 22 | 20423.55 | 17505.9 | 20423.55
FR | 9 | 10 | 23 | 18478.6 | 15838.8 | 18478.6
FR | 9 | 10 | 24 | 17271.1 | 14803.8 | 17271.1
FR | 9 | 11 | 1 | 16490.6 | 14134.8 | 16490.6
FR | 9 | 11 | 2 | 16337.65 | 14003.7 | 16337.65
FR | 9 | 11 | 3 | 16337.65 | 14003.7 | 16337.65
FR | 9 | 11 | 4 | 16479.05 | 14124.9 | 16479.05
FR | 9 | 11 | 5 | 17383.1 | 14899.8 | 17383.1
FR | 9 | 11 | 6 | 19542.95 | 16751.1 | 19542.95
FR | 9 | 11 | 7 | 21164.85 | 18141.3 | 21164.85
FR | 9 | 11 | 8 | 22256.5 | 19077 | 22256.5
FR | 9 | 11 | 9 | 22974 | 19692 | 22974
FR | 9 | 11 | 10 | 22979.6 | 19696.8 | 22979.6
FR | 9 | 11 | 11 | 22979.6 | 19696.8 | 22979.6
FR | 9 | 11 | 12 | 22944.6 | 19666.8 | 22944.6
FR | 9 | 11 | 13 | 22948.45 | 19670.1 | 22948.45
FR | 9 | 11 | 14 | 22807.4 | 19549.2 | 22807.4
FR | 9 | 11 | 15 | 22668.45 | 19430.1 | 22668.45
FR | 9 | 11 | 16 | 22668.45 | 19430.1 | 22668.45
FR | 9 | 11 | 17 | 22619.8 | 19388.4 | 22619.8
FR | 9 | 11 | 18 | 22645.35 | 19410.3 | 22645.35
FR | 9 | 11 | 19 | 22618.05 | 19386.9 | 22618.05
FR | 9 | 11 | 20 | 22225.35 | 19050.3 | 22225.35
FR | 9 | 11 | 21 | 21314.3 | 18269.4 | 21314.3
FR | 9 | 11 | 22 | 20423.55 | 17505.9 | 20423.55
FR | 9 | 11 | 23 | 18478.6 | 15838.8 | 18478.6
FR | 9 | 11 | 24 | 17271.1 | 14803.8 | 17271.1
FR | 9 | 12 | 1 | 16490.6 | 14134.8 | 16490.6
FR | 9 | 12 | 2 | 16337.65 | 14003.7 | 16337.65
FR | 9 | 12 | 3 | 16337.65 | 14003.7 | 16337.65
FR | 9 | 12 | 4 | 16479.05 | 14124.9 | 16479.05
FR | 9 | 12 | 5 | 17408.65 | 14921.7 | 17408.65
FR | 9 | 12 | 6 | 19542.95 | 16751.1 | 19542.95
FR | 9 | 12 | 7 | 21139.65 | 18119.7 | 21139.65
FR | 9 | 12 | 8 | 22326.5 | 19137 | 22326.5
FR | 9 | 12 | 9 | 23044.7 | 19752.6 | 23044.7
FR | 9 | 12 | 10 | 23024.75 | 19735.5 | 23024.75
FR | 9 | 12 | 11 | 23002.35 | 19716.3 | 23002.35
FR | 9 | 12 | 12 | 22909.6 | 19636.8 | 22909.6
FR | 9 | 12 | 13 | 22911.7 | 19638.6 | 22911.7
FR | 9 | 12 | 14 | 22750.7 | 19500.6 | 22750.7
FR | 9 | 12 | 15 | 22612.1 | 19381.8 | 22612.1
FR | 9 | 12 | 16 | 22612.1 | 19381.8 | 22612.1
FR | 9 | 12 | 17 | 22588.65 | 19361.7 | 22588.65
FR | 9 | 12 | 18 | 22587.25 | 19360.5 | 22587.25
FR | 9 | 12 | 19 | 22542.8 | 19322.4 | 22542.8
FR | 9 | 12 | 20 | 22203.65 | 19031.7 | 22203.65
FR | 9 | 12 | 21 | 21271.25 | 18232.5 | 21271.25
FR | 9 | 12 | 22 | 20423.55 | 17505.9 | 20423.55
FR | 9 | 12 | 23 | 18478.6 | 15838.8 | 18478.6
FR | 9 | 12 | 24 | 17271.1 | 14803.8 | 17271.1
FR | 9 | 13 | 1 | 16490.6 | 14134.8 | 16490.6
FR | 9 | 13 | 2 | 16337.65 | 14003.7 | 16337.65
FR | 9 | 13 | 3 | 16337.65 | 14003.7 | 16337.65
FR | 9 | 13 | 4 | 16479.05 | 14124.9 | 16479.05
FR | 9 | 13 | 5 | 17383.1 | 14899.8 | 17383.1
FR | 9 | 13 | 6 | 19517.75 | 16729.5 | 19517.75
FR | 9 | 13 | 7 | 21164.85 | 18141.3 | 21164.85
FR | 9 | 13 | 8 | 22256.5 | 19077 | 22256.5
FR | 9 | 13 | 9 | 22974 | 19692 | 22974
FR | 9 | 13 | 10 | 22999.55 | 19713.9 | 22999.55
FR | 9 | 13 | 11 | 22983.1 | 19699.8 | 22983.1
FR | 9 | 13 | 12 | 22967.7 | 19686.6 | 22967.7
FR | 9 | 13 | 13 | 22937.6 | 19660.8 | 22937.6
FR | 9 | 13 | 14 | 22750.7 | 19500.6 | 22750.7
FR | 9 | 13 | 15 | 22612.1 | 19381.8 | 22612.1
FR | 9 | 13 | 16 | 22612.1 | 19381.8 | 22612.1
FR | 9 | 13 | 17 | 22563.1 | 19339.8 | 22563.1
FR | 9 | 13 | 18 | 22563.1 | 19339.8 | 22563.1
FR | 9 | 13 | 19 | 22473.85 | 19263.3 | 22473.85
FR | 9 | 13 | 20 | 22226.05 | 19050.9 | 22226.05
FR | 9 | 13 | 21 | 21413 | 18354 | 21413
FR | 9 | 13 | 22 | 20517.7 | 17586.6 | 20517.7
FR | 9 | 13 | 23 | 17747.8 | 15212.4 | 17747.8
FR | 9 | 13 | 24 | 16557.45 | 14192.1 | 16557.45
FR | 9 | 14 | 1 | 15602.3 | 13373.4 | 15602.3
FR | 9 | 14 | 2 | 15207.5 | 13035 | 15207.5
FR | 9 | 14 | 3 | 15207.5 | 13035 | 15207.5
FR | 9 | 14 | 4 | 15234.45 | 13058.1 | 15234.45
FR | 9 | 14 | 5 | 15213.8 | 13040.4 | 15213.8
FR | 9 | 14 | 6 | 15535.45 | 13316.1 | 15535.45
FR | 9 | 14 | 7 | 16289.35 | 13962.3 | 16289.35
FR | 9 | 14 | 8 | 17450.3 | 14957.4 | 17450.3
FR | 9 | 14 | 9 | 18712.05 | 16038.9 | 18712.05
FR | 9 | 14 | 10 | 19075.7 | 16350.6 | 19075.7
FR | 9 | 14 | 11 | 19075.7 | 16350.6 | 19075.7
FR | 9 | 14 | 12 | 19041.05 | 16320.9 | 19041.05
FR | 9 | 14 | 13 | 18981.2 | 16269.6 | 18981.2
FR | 9 | 14 | 14 | 18860.8 | 16166.4 | 18860.8
FR | 9 | 14 | 15 | 18789.05 | 16104.9 | 18789.05
FR | 9 | 14 | 16 | 18789.05 | 16104.9 | 18789.05
FR | 9 | 14 | 17 | 18748.8 | 16070.4 | 18748.8
FR | 9 | 14 | 18 | 18768.05 | 16086.9 | 18768.05
FR | 9 | 14 | 19 | 18838.05 | 16146.9 | 18838.05
FR | 9 | 14 | 20 | 18846.1 | 16153.8 | 18846.1
FR | 9 | 14 | 21 | 18729.2 | 16053.6 | 18729.2
FR | 9 | 14 | 22 | 18174.8 | 15578.4 | 18174.8
FR | 9 | 14 | 23 | 17641.75 | 15121.5 | 17641.75
FR | 9 | 14 | 24 | 16420.6 | 14074.8 | 16420.6
FR | 9 | 15 | 1 | 15554.7 | 13332.6 | 15554.7
FR | 9 | 15 | 2 | 15159.9 | 12994.2 | 15159.9
FR | 9 | 15 | 3 | 15159.9 | 12994.2 | 15159.9
FR | 9 | 15 | 4 | 15186.85 | 13017.3 | 15186.85
FR | 9 | 15 | 5 | 15213.8 | 13040.4 | 15213.8
FR | 9 | 15 | 6 | 15535.45 | 13316.1 | 15535.45
FR | 9 | 15 | 7 | 16289.35 | 13962.3 | 16289.35
FR | 9 | 15 | 8 | 17472.7 | 14976.6 | 17472.7
FR | 9 | 15 | 9 | 18757.55 | 16077.9 | 18757.55
FR | 9 | 15 | 10 | 19125.05 | 16392.9 | 19125.05
FR | 9 | 15 | 11 | 19052.95 | 16331.1 | 19052.95
FR | 9 | 15 | 12 | 19041.05 | 16320.9 | 19041.05
FR | 9 | 15 | 13 | 18981.2 | 16269.6 | 18981.2
FR | 9 | 15 | 14 | 18860.8 | 16166.4 | 18860.8
FR | 9 | 15 | 15 | 18789.05 | 16104.9 | 18789.05
FR | 9 | 15 | 16 | 18761.05 | 16080.9 | 18761.05
FR | 9 | 15 | 17 | 18838.75 | 16147.5 | 18838.75
FR | 9 | 15 | 18 | 18880.4 | 16183.2 | 18880.4
FR | 9 | 15 | 19 | 18852.4 | 16159.2 | 18852.4
FR | 9 | 15 | 20 | 18777.85 | 16095.3 | 18777.85
FR | 9 | 15 | 21 | 18657.45 | 15992.1 | 18657.45
FR | 9 | 15 | 22 | 18175.85 | 15579.3 | 18175.85
FR | 9 | 15 | 23 | 18478.6 | 15838.8 | 18478.6
FR | 9 | 15 | 24 | 17271.1 | 14803.8 | 17271.1
FR | 9 | 16 | 1 | 16490.6 | 14134.8 | 16490.6
FR | 9 | 16 | 2 | 16337.65 | 14003.7 | 16337.65
FR | 9 | 16 | 3 | 16337.65 | 14003.7 | 16337.65
FR | 9 | 16 | 4 | 16479.05 | 14124.9 | 16479.05
FR | 9 | 16 | 5 | 17408.65 | 14921.7 | 17408.65
FR | 9 | 16 | 6 | 19542.95 | 16751.1 | 19542.95
FR | 9 | 16 | 7 | 21164.85 | 18141.3 | 21164.85
FR | 9 | 16 | 8 | 22356.6 | 19162.8 | 22356.6
FR | 9 | 16 | 9 | 23044.7 | 19752.6 | 23044.7
FR | 9 | 16 | 10 | 23097.55 | 19797.9 | 23097.55
FR | 9 | 16 | 11 | 23069.9 | 19774.2 | 23069.9
FR | 9 | 16 | 12 | 23009.7 | 19722.6 | 23009.7
FR | 9 | 16 | 13 | 22944.6 | 19666.8 | 22944.6
FR | 9 | 16 | 14 | 22807.4 | 19549.2 | 22807.4
FR | 9 | 16 | 15 | 22668.45 | 19430.1 | 22668.45
FR | 9 | 16 | 16 | 22694.35 | 19452.3 | 22694.35
FR | 9 | 16 | 17 | 22684.55 | 19443.9 | 22684.55
FR | 9 | 16 | 18 | 22820.35 | 19560.3 | 22820.35
FR | 9 | 16 | 19 | 22794.45 | 19538.1 | 22794.45
FR | 9 | 16 | 20 | 22306.9 | 19120.2 | 22306.9
FR | 9 | 16 | 21 | 20907.25 | 17920.5 | 20907.25
FR | 9 | 16 | 22 | 19885.95 | 17045.1 | 19885.95
FR | 9 | 16 | 23 | 18478.6 | 15838.8 | 18478.6
FR | 9 | 16 | 24 | 17247.3 | 14783.4 | 17247.3
FR | 9 | 17 | 1 | 16471.7 | 14118.6 | 16471.7
FR | 9 | 17 | 2 | 16262.75 | 13939.5 | 16262.75
FR | 9 | 17 | 3 | 16262.75 | 13939.5 | 16262.75
FR | 9 | 17 | 4 | 16404.15 | 14060.7 | 16404.15
FR | 9 | 17 | 5 | 17347.05 | 14868.9 | 17347.05
FR | 9 | 17 | 6 | 19435.5 | 16659 | 19435.5
FR | 9 | 17 | 7 | 21074.2 | 18063.6 | 21074.2
FR | 9 | 17 | 8 | 22495.9 | 19282.2 | 22495.9
FR | 9 | 17 | 9 | 23177 | 19866 | 23177
FR | 9 | 17 | 10 | 23188.2 | 19875.6 | 23188.2
FR | 9 | 17 | 11 | 23101.05 | 19800.9 | 23101.05
FR | 9 | 17 | 12 | 22995.35 | 19710.3 | 22995.35
FR | 9 | 17 | 13 | 22944.6 | 19666.8 | 22944.6
FR | 9 | 17 | 14 | 22878.45 | 19610.1 | 22878.45
FR | 9 | 17 | 15 | 22784.65 | 19529.7 | 22784.65
FR | 9 | 17 | 16 | 22799.35 | 19542.3 | 22799.35
FR | 9 | 17 | 17 | 22820.35 | 19560.3 | 22820.35
FR | 9 | 17 | 18 | 22820.35 | 19560.3 | 22820.35
FR | 9 | 17 | 19 | 22613.85 | 19383.3 | 22613.85
FR | 9 | 17 | 20 | 22203.65 | 19031.7 | 22203.65
FR | 9 | 17 | 21 | 21331.45 | 18284.1 | 21331.45
FR | 9 | 17 | 22 | 20465.9 | 17542.2 | 20465.9
FR | 9 | 17 | 23 | 18478.6 | 15838.8 | 18478.6
FR | 9 | 17 | 24 | 17271.1 | 14803.8 | 17271.1
FR | 9 | 18 | 1 | 16490.6 | 14134.8 | 16490.6
FR | 9 | 18 | 2 | 16337.65 | 14003.7 | 16337.65
FR | 9 | 18 | 3 | 16337.65 | 14003.7 | 16337.65
FR | 9 | 18 | 4 | 16479.05 | 14124.9 | 16479.05
FR | 9 | 18 | 5 | 17408.65 | 14921.7 | 17408.65
FR | 9 | 18 | 6 | 19542.95 | 16751.1 | 19542.95
FR | 9 | 18 | 7 | 21109.2 | 18093.6 | 21109.2
FR | 9 | 18 | 8 | 22256.5 | 19077 | 22256.5
FR | 9 | 18 | 9 | 22923.25 | 19648.5 | 22923.25
FR | 9 | 18 | 10 | 22983.1 | 19699.8 | 22983.1
FR | 9 | 18 | 11 | 22944.25 | 19666.5 | 22944.25
FR | 9 | 18 | 12 | 22911.7 | 19638.6 | 22911.7
FR | 9 | 18 | 13 | 22911.7 | 19638.6 | 22911.7
FR | 9 | 18 | 14 | 22750.7 | 19500.6 | 22750.7
FR | 9 | 18 | 15 | 22612.1 | 19381.8 | 22612.1
FR | 9 | 18 | 16 | 22612.1 | 19381.8 | 22612.1
FR | 9 | 18 | 17 | 22563.1 | 19339.8 | 22563.1
FR | 9 | 18 | 18 | 22560.65 | 19337.7 | 22560.65
FR | 9 | 18 | 19 | 22533.35 | 19314.3 | 22533.35
FR | 9 | 18 | 20 | 22132.25 | 18970.5 | 22132.25
FR | 9 | 18 | 21 | 21297.15 | 18254.7 | 21297.15
FR | 9 | 18 | 22 | 20423.55 | 17505.9 | 20423.55
FR | 9 | 18 | 23 | 18478.6 | 15838.8 | 18478.6
FR | 9 | 18 | 24 | 17271.1 | 14803.8 | 17271.1
FR | 9 | 19 | 1 | 16490.6 | 14134.8 | 16490.6
FR | 9 | 19 | 2 | 16337.65 | 14003.7 | 16337.65
FR | 9 | 19 | 3 | 16337.65 | 14003.7 | 16337.65
FR | 9 | 19 | 4 | 16479.05 | 14124.9 | 16479.05
FR | 9 | 19 | 5 | 17390.8 | 14906.4 | 17390.8
FR | 9 | 19 | 6 | 19404.35 | 16632.3 | 19404.35
FR | 9 | 19 | 7 | 21160.3 | 18137.4 | 21160.3
FR | 9 | 19 | 8 | 22441.65 | 19235.7 | 22441.65
FR | 9 | 19 | 9 | 23182.25 | 19870.5 | 23182.25
FR | 9 | 19 | 10 | 23030.35 | 19740.3 | 23030.35
FR | 9 | 19 | 11 | 22983.1 | 19699.8 | 22983.1
FR | 9 | 19 | 12 | 22967.7 | 19686.6 | 22967.7
FR | 9 | 19 | 13 | 22936.2 | 19659.6 | 22936.2
FR | 9 | 19 | 14 | 22776.6 | 19522.8 | 22776.6
FR | 9 | 19 | 15 | 22637.65 | 19403.7 | 22637.65
FR | 9 | 19 | 16 | 22609.65 | 19379.7 | 22609.65
FR | 9 | 19 | 17 | 22639.05 | 19404.9 | 22639.05
FR | 9 | 19 | 18 | 22645.35 | 19410.3 | 22645.35
FR | 9 | 19 | 19 | 22546.3 | 19325.4 | 22546.3
FR | 9 | 19 | 20 | 22225.35 | 19050.3 | 22225.35
FR | 9 | 19 | 21 | 21297.15 | 18254.7 | 21297.15
FR | 9 | 19 | 22 | 20423.55 | 17505.9 | 20423.55
FR | 9 | 19 | 23 | 18478.6 | 15838.8 | 18478.6
FR | 9 | 19 | 24 | 17271.1 | 14803.8 | 17271.1
FR | 9 | 20 | 1 | 16490.6 | 14134.8 | 16490.6
FR | 9 | 20 | 2 | 16337.65 | 14003.7 | 16337.65
FR | 9 | 20 | 3 | 16337.65 | 14003.7 | 16337.65
FR | 9 | 20 | 4 | 16479.05 | 14124.9 | 16479.05
FR | 9 | 20 | 5 | 17408.65 | 14921.7 | 17408.65
FR | 9 | 20 | 6 | 19542.95 | 16751.1 | 19542.95
FR | 9 | 20 | 7 | 21164.85 | 18141.3 | 21164.85
FR | 9 | 20 | 8 | 22256.5 | 19077 | 22256.5
FR | 9 | 20 | 9 | 22974 | 19692 | 22974
FR | 9 | 20 | 10 | 22983.1 | 19699.8 | 22983.1
FR | 9 | 20 | 11 | 22972.25 | 19690.5 | 22972.25
FR | 9 | 20 | 12 | 22911.7 | 19638.6 | 22911.7
FR | 9 | 20 | 13 | 22911.7 | 19638.6 | 22911.7
FR | 9 | 20 | 14 | 22750.7 | 19500.6 | 22750.7
FR | 9 | 20 | 15 | 22603.7 | 19374.6 | 22603.7
FR | 9 | 20 | 16 | 22603.7 | 19374.6 | 22603.7
FR | 9 | 20 | 17 | 22563.1 | 19339.8 | 22563.1
FR | 9 | 20 | 18 | 22563.1 | 19339.8 | 22563.1
FR | 9 | 20 | 19 | 22542.8 | 19322.4 | 22542.8
FR | 9 | 20 | 20 | 22225.35 | 19050.3 | 22225.35
FR | 9 | 20 | 21 | 21176.75 | 18151.5 | 21176.75
FR | 9 | 20 | 22 | 19924.45 | 17078.1 | 19924.45
FR | 9 | 20 | 23 | 17641.75 | 15121.5 | 17641.75
FR | 9 | 20 | 24 | 16420.6 | 14074.8 | 16420.6
FR | 9 | 21 | 1 | 15550.5 | 13329 | 15550.5
FR | 9 | 21 | 2 | 15122.45 | 12962.1 | 15122.45
FR | 9 | 21 | 3 | 15139.95 | 12977.1 | 15139.95
FR | 9 | 21 | 4 | 15166.9 | 13000.2 | 15166.9
FR | 9 | 21 | 5 | 15194.55 | 13023.9 | 15194.55
FR | 9 | 21 | 6 | 15451.45 | 13244.1 | 15451.45
FR | 9 | 21 | 7 | 16322.95 | 13991.1 | 16322.95
FR | 9 | 21 | 8 | 17624.6 | 15106.8 | 17624.6
FR | 9 | 21 | 9 | 18778.2 | 16095.6 | 18778.2
FR | 9 | 21 | 10 | 19125.05 | 16392.9 | 19125.05
FR | 9 | 21 | 11 | 19075.7 | 16350.6 | 19075.7
FR | 9 | 21 | 12 | 19041.05 | 16320.9 | 19041.05
FR | 9 | 21 | 13 | 18981.2 | 16269.6 | 18981.2
FR | 9 | 21 | 14 | 18884.25 | 16186.5 | 18884.25
FR | 9 | 21 | 15 | 18812.5 | 16125 | 18812.5
FR | 9 | 21 | 16 | 18812.5 | 16125 | 18812.5
FR | 9 | 21 | 17 | 18772.25 | 16090.5 | 18772.25
FR | 9 | 21 | 18 | 18748.8 | 16070.4 | 18748.8
FR | 9 | 21 | 19 | 18758.25 | 16078.5 | 18758.25
FR | 9 | 21 | 20 | 18833.85 | 16143.3 | 18833.85
FR | 9 | 21 | 21 | 18747.75 | 16069.5 | 18747.75
FR | 9 | 21 | 22 | 18174.8 | 15578.4 | 18174.8
FR | 9 | 21 | 23 | 17641.75 | 15121.5 | 17641.75
FR | 9 | 21 | 24 | 16420.6 | 14074.8 | 16420.6
FR | 9 | 22 | 1 | 15554.7 | 13332.6 | 15554.7
FR | 9 | 22 | 2 | 15159.9 | 12994.2 | 15159.9
FR | 9 | 22 | 3 | 15159.9 | 12994.2 | 15159.9
FR | 9 | 22 | 4 | 15186.85 | 13017.3 | 15186.85
FR | 9 | 22 | 5 | 15213.8 | 13040.4 | 15213.8
FR | 9 | 22 | 6 | 15535.45 | 13316.1 | 15535.45
FR | 9 | 22 | 7 | 16289.35 | 13962.3 | 16289.35
FR | 9 | 22 | 8 | 17471.65 | 14975.7 | 17471.65
FR | 9 | 22 | 9 | 18751.95 | 16073.1 | 18751.95
FR | 9 | 22 | 10 | 19075.7 | 16350.6 | 19075.7
FR | 9 | 22 | 11 | 19075.7 | 16350.6 | 19075.7
FR | 9 | 22 | 12 | 19041.05 | 16320.9 | 19041.05
FR | 9 | 22 | 13 | 19004.65 | 16289.7 | 19004.65
FR | 9 | 22 | 14 | 18884.25 | 16186.5 | 18884.25
FR | 9 | 22 | 15 | 18812.5 | 16125 | 18812.5
FR | 9 | 22 | 16 | 18812.5 | 16125 | 18812.5
FR | 9 | 22 | 17 | 18772.25 | 16090.5 | 18772.25
FR | 9 | 22 | 18 | 18748.8 | 16070.4 | 18748.8
FR | 9 | 22 | 19 | 18758.25 | 16078.5 | 18758.25
FR | 9 | 22 | 20 | 18758.25 | 16078.5 | 18758.25
FR | 9 | 22 | 21 | 18714.15 | 16040.7 | 18714.15
FR | 9 | 22 | 22 | 18131.05 | 15540.9 | 18131.05
FR | 9 | 22 | 23 | 18478.6 | 15838.8 | 18478.6
FR | 9 | 22 | 24 | 17271.1 | 14803.8 | 17271.1
FR | 9 | 23 | 1 | 16490.6 | 14134.8 | 16490.6
FR | 9 | 23 | 2 | 16337.65 | 14003.7 | 16337.65
FR | 9 | 23 | 3 | 16337.65 | 14003.7 | 16337.65
FR | 9 | 23 | 4 | 16479.05 | 14124.9 | 16479.05
FR | 9 | 23 | 5 | 17408.65 | 14921.7 | 17408.65
FR | 9 | 23 | 6 | 19542.95 | 16751.1 | 19542.95
FR | 9 | 23 | 7 | 21109.2 | 18093.6 | 21109.2
FR | 9 | 23 | 8 | 22256.5 | 19077 | 22256.5
FR | 9 | 23 | 9 | 22926.75 | 19651.5 | 22926.75
FR | 9 | 23 | 10 | 22946.7 | 19668.6 | 22946.7
FR | 9 | 23 | 11 | 22946.7 | 19668.6 | 22946.7
FR | 9 | 23 | 12 | 22927.1 | 19651.8 | 22927.1
FR | 9 | 23 | 13 | 22946.35 | 19668.3 | 22946.35
FR | 9 | 23 | 14 | 22822.45 | 19562.1 | 22822.45
FR | 9 | 23 | 15 | 22717.1 | 19471.8 | 22717.1
FR | 9 | 23 | 16 | 22717.1 | 19471.8 | 22717.1
FR | 9 | 23 | 17 | 22640.1 | 19405.8 | 22640.1
FR | 9 | 23 | 18 | 22597.75 | 19369.5 | 22597.75
FR | 9 | 23 | 19 | 22473.85 | 19263.3 | 22473.85
FR | 9 | 23 | 20 | 22174.6 | 19006.8 | 22174.6
FR | 9 | 23 | 21 | 21319.2 | 18273.6 | 21319.2
FR | 9 | 23 | 22 | 20423.55 | 17505.9 | 20423.55
FR | 9 | 23 | 23 | 18478.6 | 15838.8 | 18478.6
FR | 9 | 23 | 24 | 17271.1 | 14803.8 | 17271.1
FR | 9 | 24 | 1 | 16490.6 | 14134.8 | 16490.6
FR | 9 | 24 | 2 | 16337.65 | 14003.7 | 16337.65
FR | 9 | 24 | 3 | 16337.65 | 14003.7 | 16337.65
FR | 9 | 24 | 4 | 16479.05 | 14124.9 | 16479.05
FR | 9 | 24 | 5 | 17311 | 14838 | 17311
FR | 9 | 24 | 6 | 19435.5 | 16659 | 19435.5
FR | 9 | 24 | 7 | 21105.35 | 18090.3 | 21105.35
FR | 9 | 24 | 8 | 22344.35 | 19152.3 | 22344.35
FR | 9 | 24 | 9 | 22974 | 19692 | 22974
FR | 9 | 24 | 10 | 22972.25 | 19690.5 | 22972.25
FR | 9 | 24 | 11 | 22938.65 | 19661.7 | 22938.65
FR | 9 | 24 | 12 | 22946.7 | 19668.6 | 22946.7
FR | 9 | 24 | 13 | 22980.3 | 19697.4 | 22980.3
FR | 9 | 24 | 14 | 22918.35 | 19644.3 | 22918.35
FR | 9 | 24 | 15 | 22786.75 | 19531.5 | 22786.75
FR | 9 | 24 | 16 | 22789.55 | 19533.9 | 22789.55
FR | 9 | 24 | 17 | 22737.75 | 19489.5 | 22737.75
FR | 9 | 24 | 18 | 22634.5 | 19401 | 22634.5
FR | 9 | 24 | 19 | 22473.85 | 19263.3 | 22473.85
FR | 9 | 24 | 20 | 22226.05 | 19050.9 | 22226.05
FR | 9 | 24 | 21 | 21319.2 | 18273.6 | 21319.2
FR | 9 | 24 | 22 | 20423.55 | 17505.9 | 20423.55
FR | 9 | 24 | 23 | 18478.6 | 15838.8 | 18478.6
FR | 9 | 24 | 24 | 17271.1 | 14803.8 | 17271.1
FR | 9 | 25 | 1 | 16490.6 | 14134.8 | 16490.6
FR | 9 | 25 | 2 | 16337.65 | 14003.7 | 16337.65
FR | 9 | 25 | 3 | 16337.65 | 14003.7 | 16337.65
FR | 9 | 25 | 4 | 16479.05 | 14124.9 | 16479.05
FR | 9 | 25 | 5 | 17383.1 | 14899.8 | 17383.1
FR | 9 | 25 | 6 | 19517.75 | 16729.5 | 19517.75
FR | 9 | 25 | 7 | 21139.65 | 18119.7 | 21139.65
FR | 9 | 25 | 8 | 22326.5 | 19137 | 22326.5
FR | 9 | 25 | 9 | 22968.4 | 19687.2 | 22968.4
FR | 9 | 25 | 10 | 22946.7 | 19668.6 | 22946.7
FR | 9 | 25 | 11 | 22962.1 | 19681.8 | 22962.1
FR | 9 | 25 | 12 | 22946.7 | 19668.6 | 22946.7
FR | 9 | 25 | 13 | 23035.25 | 19744.5 | 23035.25
FR | 9 | 25 | 14 | 23001.3 | 19715.4 | 23001.3
FR | 9 | 25 | 15 | 22801.8 | 19544.4 | 22801.8
FR | 9 | 25 | 16 | 22801.8 | 19544.4 | 22801.8
FR | 9 | 25 | 17 | 22737.75 | 19489.5 | 22737.75
FR | 9 | 25 | 18 | 22634.5 | 19401 | 22634.5
FR | 9 | 25 | 19 | 22489.25 | 19276.5 | 22489.25
FR | 9 | 25 | 20 | 22226.05 | 19050.9 | 22226.05
FR | 9 | 25 | 21 | 21413 | 18354 | 21413
FR | 9 | 25 | 22 | 20517.7 | 17586.6 | 20517.7
FR | 9 | 25 | 23 | 18687.2 | 16017.6 | 18687.2
FR | 9 | 25 | 24 | 17407.95 | 14921.1 | 17407.95
FR | 9 | 26 | 1 | 16538.2 | 14175.6 | 16538.2
FR | 9 | 26 | 2 | 16385.25 | 14044.5 | 16385.25
FR | 9 | 26 | 3 | 16337.65 | 14003.7 | 16337.65
FR | 9 | 26 | 4 | 16479.05 | 14124.9 | 16479.05
FR | 9 | 26 | 5 | 17408.65 | 14921.7 | 17408.65
FR | 9 | 26 | 6 | 19542.95 | 16751.1 | 19542.95
FR | 9 | 26 | 7 | 21109.2 | 18093.6 | 21109.2
FR | 9 | 26 | 8 | 22217.65 | 19043.7 | 22217.65
FR | 9 | 26 | 9 | 22890.35 | 19620.3 | 22890.35
FR | 9 | 26 | 10 | 22946.7 | 19668.6 | 22946.7
FR | 9 | 26 | 11 | 22969.1 | 19687.8 | 22969.1
FR | 9 | 26 | 12 | 22946.7 | 19668.6 | 22946.7
FR | 9 | 26 | 13 | 22946.7 | 19668.6 | 22946.7
FR | 9 | 26 | 14 | 22856.05 | 19590.9 | 22856.05
FR | 9 | 26 | 15 | 22717.1 | 19471.8 | 22717.1
FR | 9 | 26 | 16 | 22717.1 | 19471.8 | 22717.1
FR | 9 | 26 | 17 | 22634.5 | 19401 | 22634.5
FR | 9 | 26 | 18 | 22597.75 | 19369.5 | 22597.75
FR | 9 | 26 | 19 | 22473.85 | 19263.3 | 22473.85
FR | 9 | 26 | 20 | 22226.05 | 19050.9 | 22226.05
FR | 9 | 26 | 21 | 21361.55 | 18309.9 | 21361.55
FR | 9 | 26 | 22 | 20465.9 | 17542.2 | 20465.9
FR | 9 | 26 | 23 | 18478.6 | 15838.8 | 18478.6
FR | 9 | 26 | 24 | 17271.1 | 14803.8 | 17271.1
FR | 9 | 27 | 1 | 16490.6 | 14134.8 | 16490.6
FR | 9 | 27 | 2 | 16337.65 | 14003.7 | 16337.65
FR | 9 | 27 | 3 | 16337.65 | 14003.7 | 16337.65
FR | 9 | 27 | 4 | 16479.05 | 14124.9 | 16479.05
FR | 9 | 27 | 5 | 17408.65 | 14921.7 | 17408.65
FR | 9 | 27 | 6 | 19542.95 | 16751.1 | 19542.95
FR | 9 | 27 | 7 | 21164.85 | 18141.3 | 21164.85
FR | 9 | 27 | 8 | 22256.5 | 19077 | 22256.5
FR | 9 | 27 | 9 | 22943.2 | 19665.6 | 22943.2
FR | 9 | 27 | 10 | 22976.1 | 19693.8 | 22976.1
FR | 9 | 27 | 11 | 22946.7 | 19668.6 | 22946.7
FR | 9 | 27 | 12 | 22934.45 | 19658.1 | 22934.45
FR | 9 | 27 | 13 | 22946.7 | 19668.6 | 22946.7
FR | 9 | 27 | 14 | 22856.05 | 19590.9 | 22856.05
FR | 9 | 27 | 15 | 22689.1 | 19447.8 | 22689.1
FR | 9 | 27 | 16 | 22689.1 | 19447.8 | 22689.1
FR | 9 | 27 | 17 | 22634.5 | 19401 | 22634.5
FR | 9 | 27 | 18 | 22597.75 | 19369.5 | 22597.75
FR | 9 | 27 | 19 | 22473.85 | 19263.3 | 22473.85
FR | 9 | 27 | 20 | 22226.05 | 19050.9 | 22226.05
FR | 9 | 27 | 21 | 21413 | 18354 | 21413
FR | 9 | 27 | 22 | 20465.9 | 17542.2 | 20465.9
FR | 9 | 27 | 23 | 17641.75 | 15121.5 | 17641.75
FR | 9 | 27 | 24 | 16420.6 | 14074.8 | 16420.6
FR | 9 | 28 | 1 | 15554.7 | 13332.6 | 15554.7
FR | 9 | 28 | 2 | 15159.9 | 12994.2 | 15159.9
FR | 9 | 28 | 3 | 15159.9 | 12994.2 | 15159.9
FR | 9 | 28 | 4 | 15186.85 | 13017.3 | 15186.85
FR | 9 | 28 | 5 | 15213.8 | 13040.4 | 15213.8
FR | 9 | 28 | 6 | 15535.45 | 13316.1 | 15535.45
FR | 9 | 28 | 7 | 16289.35 | 13962.3 | 16289.35
FR | 9 | 28 | 8 | 17450.3 | 14957.4 | 17450.3
FR | 9 | 28 | 9 | 18707.15 | 16034.7 | 18707.15
FR | 9 | 28 | 10 | 19075.7 | 16350.6 | 19075.7
FR | 9 | 28 | 11 | 19075.7 | 16350.6 | 19075.7
FR | 9 | 28 | 12 | 19064.5 | 16341 | 19064.5
FR | 9 | 28 | 13 | 19004.65 | 16289.7 | 19004.65
FR | 9 | 28 | 14 | 18912.6 | 16210.8 | 18912.6
FR | 9 | 28 | 15 | 18841.2 | 16149.6 | 18841.2
FR | 9 | 28 | 16 | 18841.2 | 16149.6 | 18841.2
FR | 9 | 28 | 17 | 18772.25 | 16090.5 | 18772.25
FR | 9 | 28 | 18 | 18772.25 | 16090.5 | 18772.25
FR | 9 | 28 | 19 | 18758.25 | 16078.5 | 18758.25
FR | 9 | 28 | 20 | 18758.25 | 16078.5 | 18758.25
FR | 9 | 28 | 21 | 18714.15 | 16040.7 | 18714.15
FR | 9 | 28 | 22 | 18182.85 | 15585.3 | 18182.85
FR | 9 | 28 | 23 | 17778.95 | 15239.1 | 17778.95
FR | 9 | 28 | 24 | 16468.2 | 14115.6 | 16468.2
FR | 9 | 29 | 1 | 15554.7 | 13332.6 | 15554.7
FR | 9 | 29 | 2 | 15159.9 | 12994.2 | 15159.9
FR | 9 | 29 | 3 | 15159.9 | 12994.2 | 15159.9
FR | 9 | 29 | 4 | 15186.85 | 13017.3 | 15186.85
FR | 9 | 29 | 5 | 15213.8 | 13040.4 | 15213.8
FR | 9 | 29 | 6 | 15535.45 | 13316.1 | 15535.45
FR | 9 | 29 | 7 | 16289.35 | 13962.3 | 16289.35
FR | 9 | 29 | 8 | 17471.65 | 14975.7 | 17471.65
FR | 9 | 29 | 9 | 18765.25 | 16084.5 | 18765.25
FR | 9 | 29 | 10 | 19098.8 | 16370.4 | 19098.8
FR | 9 | 29 | 11 | 19047.7 | 16326.6 | 19047.7
FR | 9 | 29 | 12 | 19041.05 | 16320.9 | 19041.05
FR | 9 | 29 | 13 | 18981.2 | 16269.6 | 18981.2
FR | 9 | 29 | 14 | 18860.8 | 16166.4 | 18860.8
FR | 9 | 29 | 15 | 18812.5 | 16125 | 18812.5
FR | 9 | 29 | 16 | 18812.5 | 16125 | 18812.5
FR | 9 | 29 | 17 | 18748.8 | 16070.4 | 18748.8
FR | 9 | 29 | 18 | 18748.8 | 16070.4 | 18748.8
FR | 9 | 29 | 19 | 18758.25 | 16078.5 | 18758.25
FR | 9 | 29 | 20 | 18758.25 | 16078.5 | 18758.25
FR | 9 | 29 | 21 | 18662.7 | 15996.6 | 18662.7
FR | 9 | 29 | 22 | 18187.4 | 15589.2 | 18187.4
FR | 9 | 29 | 23 | 18478.6 | 15838.8 | 18478.6
FR | 9 | 29 | 24 | 17271.1 | 14803.8 | 17271.1
FR | 9 | 30 | 1 | 16490.6 | 14134.8 | 16490.6
FR | 9 | 30 | 2 | 16337.65 | 14003.7 | 16337.65
FR | 9 | 30 | 3 | 16337.65 | 14003.7 | 16337.65
FR | 9 | 30 | 4 | 16479.05 | 14124.9 | 16479.05
FR | 9 | 30 | 5 | 17408.65 | 14921.7 | 17408.65
FR | 9 | 30 | 6 | 19542.95 | 16751.1 | 19542.95
FR | 9 | 30 | 7 | 21164.85 | 18141.3 | 21164.85
FR | 9 | 30 | 8 | 22256.5 | 19077 | 22256.5
FR | 9 | 30 | 9 | 22974 | 19692 | 22974
FR | 9 | 30 | 10 | 22983.1 | 19699.8 | 22983.1
FR | 9 | 30 | 11 | 22972.25 | 19690.5 | 22972.25
FR | 9 | 30 | 12 | 22911.7 | 19638.6 | 22911.7
FR | 9 | 30 | 13 | 22911.7 | 19638.6 | 22911.7
FR | 9 | 30 | 14 | 22742.65 | 19493.7 | 22742.65
FR | 9 | 30 | 15 | 22603.7 | 19374.6 | 22603.7
FR | 9 | 30 | 16 | 22603.7 | 19374.6 | 22603.7
FR | 9 | 30 | 17 | 22563.1 | 19339.8 | 22563.1
FR | 9 | 30 | 18 | 22563.1 | 19339.8 | 22563.1
FR | 9 | 30 | 19 | 22499.4 | 19285.2 | 22499.4
FR | 9 | 30 | 20 | 22199.8 | 19028.4 | 22199.8
FR | 9 | 30 | 21 | 21331.45 | 18284.1 | 21331.45
FR | 9 | 30 | 22 | 20423.55 | 17505.9 | 20423.55
FR | 9 | 30 | 23 | 18527.6 | 15880.8 | 18527.6
FR | 9 | 30 | 24 | 17321.15 | 14846.7 | 17321.15
FR | 10 | 1 | 1 | 16549.05 | 14184.9 | 16549.05
FR | 10 | 1 | 2 | 16396.1 | 14053.8 | 16396.1
FR | 10 | 1 | 3 | 16396.1 | 14053.8 | 16396.1
FR | 10 | 1 | 4 | 16490.95 | 14135.1 | 16490.95
FR | 10 | 1 | 5 | 17556.35 | 15048.3 | 17556.35
FR | 10 | 1 | 6 | 19729.5 | 16911 | 19729.5
FR | 10 | 1 | 7 | 21303.8 | 18260.4 | 21303.8
FR | 10 | 1 | 8 | 22350.65 | 19157.7 | 22350.65
FR | 10 | 1 | 9 | 23053.45 | 19760.1 | 23053.45
FR | 10 | 1 | 10 | 22991.5 | 19707 | 22991.5
FR | 10 | 1 | 11 | 22937.25 | 19660.5 | 22937.25
FR | 10 | 1 | 12 | 22876.7 | 19608.6 | 22876.7
FR | 10 | 1 | 13 | 22870.05 | 19602.9 | 22870.05
FR | 10 | 1 | 14 | 22726.9 | 19480.2 | 22726.9
FR | 10 | 1 | 15 | 22587.95 | 19361.1 | 22587.95
FR | 10 | 1 | 16 | 22600.2 | 19371.6 | 22600.2
FR | 10 | 1 | 17 | 22533.7 | 19314.6 | 22533.7
FR | 10 | 1 | 18 | 22540 | 19320 | 22540
FR | 10 | 1 | 19 | 22542.45 | 19322.1 | 22542.45
FR | 10 | 1 | 20 | 22228.5 | 19053 | 22228.5
FR | 10 | 1 | 21 | 21350 | 18300 | 21350
FR | 10 | 1 | 22 | 20482.35 | 17556.3 | 20482.35
FR | 10 | 1 | 23 | 18527.6 | 15880.8 | 18527.6
FR | 10 | 1 | 24 | 17321.15 | 14846.7 | 17321.15
FR | 10 | 2 | 1 | 16549.05 | 14184.9 | 16549.05
FR | 10 | 2 | 2 | 16396.1 | 14053.8 | 16396.1
FR | 10 | 2 | 3 | 16396.1 | 14053.8 | 16396.1
FR | 10 | 2 | 4 | 16490.95 | 14135.1 | 16490.95
FR | 10 | 2 | 5 | 17556.35 | 15048.3 | 17556.35
FR | 10 | 2 | 6 | 19729.5 | 16911 | 19729.5
FR | 10 | 2 | 7 | 21359.45 | 18308.1 | 21359.45
FR | 10 | 2 | 8 | 22350.65 | 19157.7 | 22350.65
FR | 10 | 2 | 9 | 22986.25 | 19702.5 | 22986.25
FR | 10 | 2 | 10 | 22995.35 | 19710.3 | 22995.35
FR | 10 | 2 | 11 | 22911.7 | 19638.6 | 22911.7
FR | 10 | 2 | 12 | 22887.9 | 19618.2 | 22887.9
FR | 10 | 2 | 13 | 22887.9 | 19618.2 | 22887.9
FR | 10 | 2 | 14 | 22755.25 | 19504.5 | 22755.25
FR | 10 | 2 | 15 | 22616.3 | 19385.4 | 22616.3
FR | 10 | 2 | 16 | 22628.55 | 19395.9 | 22628.55
FR | 10 | 2 | 17 | 22579.55 | 19353.9 | 22579.55
FR | 10 | 2 | 18 | 22551.2 | 19329.6 | 22551.2
FR | 10 | 2 | 19 | 22431.85 | 19227.3 | 22431.85
FR | 10 | 2 | 20 | 22191.05 | 19020.9 | 22191.05
FR | 10 | 2 | 21 | 21378 | 18324 | 21378
FR | 10 | 2 | 22 | 20482.35 | 17556.3 | 20482.35
FR | 10 | 2 | 23 | 18527.6 | 15880.8 | 18527.6
FR | 10 | 2 | 24 | 17321.15 | 14846.7 | 17321.15
FR | 10 | 3 | 1 | 16549.05 | 14184.9 | 16549.05
FR | 10 | 3 | 2 | 16396.1 | 14053.8 | 16396.1
FR | 10 | 3 | 3 | 16396.1 | 14053.8 | 16396.1
FR | 10 | 3 | 4 | 16490.95 | 14135.1 | 16490.95
FR | 10 | 3 | 5 | 17556.35 | 15048.3 | 17556.35
FR | 10 | 3 | 6 | 19729.5 | 16911 | 19729.5
FR | 10 | 3 | 7 | 21303.8 | 18260.4 | 21303.8
FR | 10 | 3 | 8 | 22292.9 | 19108.2 | 22292.9
FR | 10 | 3 | 9 | 22880.9 | 19612.2 | 22880.9
FR | 10 | 3 | 10 | 22911.7 | 19638.6 | 22911.7
FR | 10 | 3 | 11 | 22922.55 | 19647.9 | 22922.55
FR | 10 | 3 | 12 | 22887.9 | 19618.2 | 22887.9
FR | 10 | 3 | 13 | 22879.5 | 19611 | 22879.5
FR | 10 | 3 | 14 | 22755.25 | 19504.5 | 22755.25
FR | 10 | 3 | 15 | 22621.9 | 19390.2 | 22621.9
FR | 10 | 3 | 16 | 22634.15 | 19400.7 | 22634.15
FR | 10 | 3 | 17 | 22579.55 | 19353.9 | 22579.55
FR | 10 | 3 | 18 | 22579.55 | 19353.9 | 22579.55
FR | 10 | 3 | 19 | 22449.7 | 19242.6 | 22449.7
FR | 10 | 3 | 20 | 22201.9 | 19030.2 | 22201.9
FR | 10 | 3 | 21 | 21388.85 | 18333.3 | 21388.85
FR | 10 | 3 | 22 | 20540.8 | 17606.4 | 20540.8
FR | 10 | 3 | 23 | 19016.9 | 16300.2 | 19016.9
FR | 10 | 3 | 24 | 17857.7 | 15306.6 | 17857.7
FR | 10 | 4 | 1 | 16934.05 | 14514.9 | 16934.05
FR | 10 | 4 | 2 | 16573.55 | 14205.9 | 16573.55
FR | 10 | 4 | 3 | 16579.15 | 14210.7 | 16579.15
FR | 10 | 4 | 4 | 16529.8 | 14168.4 | 16529.8
FR | 10 | 4 | 5 | 17474.8 | 14978.4 | 17474.8
FR | 10 | 4 | 6 | 19760.65 | 16937.7 | 19760.65
FR | 10 | 4 | 7 | 21334.95 | 18287.1 | 21334.95
FR | 10 | 4 | 8 | 22310.4 | 19123.2 | 22310.4
FR | 10 | 4 | 9 | 22848.7 | 19584.6 | 22848.7
FR | 10 | 4 | 10 | 22922.55 | 19647.9 | 22922.55
FR | 10 | 4 | 11 | 22922.55 | 19647.9 | 22922.55
FR | 10 | 4 | 12 | 22887.9 | 19618.2 | 22887.9
FR | 10 | 4 | 13 | 22887.9 | 19618.2 | 22887.9
FR | 10 | 4 | 14 | 22755.25 | 19504.5 | 22755.25
FR | 10 | 4 | 15 | 22587.95 | 19361.1 | 22587.95
FR | 10 | 4 | 16 | 22600.2 | 19371.6 | 22600.2
FR | 10 | 4 | 17 | 22551.2 | 19329.6 | 22551.2
FR | 10 | 4 | 18 | 22533.7 | 19314.6 | 22533.7
FR | 10 | 4 | 19 | 22438.5 | 19233 | 22438.5
FR | 10 | 4 | 20 | 22191.05 | 19020.9 | 22191.05
FR | 10 | 4 | 21 | 21378 | 18324 | 21378
FR | 10 | 4 | 22 | 20482.35 | 17556.3 | 20482.35
FR | 10 | 4 | 23 | 17689.35 | 15162.3 | 17689.35
FR | 10 | 4 | 24 | 16469.25 | 14116.5 | 16469.25
FR | 10 | 5 | 1 | 15611.75 | 13381.5 | 15611.75
FR | 10 | 5 | 2 | 15216.95 | 13043.1 | 15216.95
FR | 10 | 5 | 3 | 15216.95 | 13043.1 | 15216.95
FR | 10 | 5 | 4 | 15244.25 | 13066.5 | 15244.25
FR | 10 | 5 | 5 | 15212.4 | 13039.2 | 15212.4
FR | 10 | 5 | 6 | 15555.4 | 13333.2 | 15555.4
FR | 10 | 5 | 7 | 16309.65 | 13979.7 | 16309.65
FR | 10 | 5 | 8 | 17465.35 | 14970.3 | 17465.35
FR | 10 | 5 | 9 | 18720.1 | 16045.8 | 18720.1
FR | 10 | 5 | 10 | 19055.75 | 16333.5 | 19055.75
FR | 10 | 5 | 11 | 19055.75 | 16333.5 | 19055.75
FR | 10 | 5 | 12 | 19020.75 | 16303.5 | 19020.75
FR | 10 | 5 | 13 | 18954.25 | 16246.5 | 18954.25
FR | 10 | 5 | 14 | 18833.85 | 16143.3 | 18833.85
FR | 10 | 5 | 15 | 18762.45 | 16082.1 | 18762.45
FR | 10 | 5 | 16 | 18763.15 | 16082.7 | 18763.15
FR | 10 | 5 | 17 | 18728.5 | 16053 | 18728.5
FR | 10 | 5 | 18 | 18728.5 | 16053 | 18728.5
FR | 10 | 5 | 19 | 18789.75 | 16105.5 | 18789.75
FR | 10 | 5 | 20 | 18895.1 | 16195.8 | 18895.1
FR | 10 | 5 | 21 | 18821.6 | 16132.8 | 18821.6
FR | 10 | 5 | 22 | 18248.65 | 15641.7 | 18248.65
FR | 10 | 5 | 23 | 17689.35 | 15162.3 | 17689.35
FR | 10 | 5 | 24 | 16469.25 | 14116.5 | 16469.25
FR | 10 | 6 | 1 | 15611.75 | 13381.5 | 15611.75
FR | 10 | 6 | 2 | 15216.95 | 13043.1 | 15216.95
FR | 10 | 6 | 3 | 15216.95 | 13043.1 | 15216.95
FR | 10 | 6 | 4 | 15244.25 | 13066.5 | 15244.25
FR | 10 | 6 | 5 | 15212.4 | 13039.2 | 15212.4
FR | 10 | 6 | 6 | 15555.4 | 13333.2 | 15555.4
FR | 10 | 6 | 7 | 16309.65 | 13979.7 | 16309.65
FR | 10 | 6 | 8 | 17517.85 | 15015.3 | 17517.85
FR | 10 | 6 | 9 | 18788 | 16104 | 18788
FR | 10 | 6 | 10 | 19183.15 | 16442.7 | 19183.15
FR | 10 | 6 | 11 | 19064.85 | 16341.3 | 19064.85
FR | 10 | 6 | 12 | 19020.75 | 16303.5 | 19020.75
FR | 10 | 6 | 13 | 18960.9 | 16252.2 | 18960.9
FR | 10 | 6 | 14 | 18840.5 | 16149 | 18840.5
FR | 10 | 6 | 15 | 18769.1 | 16087.8 | 18769.1
FR | 10 | 6 | 16 | 18769.1 | 16087.8 | 18769.1
FR | 10 | 6 | 17 | 18728.5 | 16053 | 18728.5
FR | 10 | 6 | 18 | 18728.5 | 16053 | 18728.5
FR | 10 | 6 | 19 | 18785.55 | 16101.9 | 18785.55
FR | 10 | 6 | 20 | 18895.1 | 16195.8 | 18895.1
FR | 10 | 6 | 21 | 18821.6 | 16132.8 | 18821.6
FR | 10 | 6 | 22 | 18248.65 | 15641.7 | 18248.65
FR | 10 | 6 | 23 | 18527.6 | 15880.8 | 18527.6
FR | 10 | 6 | 24 | 17321.15 | 14846.7 | 17321.15
FR | 10 | 7 | 1 | 16549.05 | 14184.9 | 16549.05
FR | 10 | 7 | 2 | 16396.1 | 14053.8 | 16396.1
FR | 10 | 7 | 3 | 16396.1 | 14053.8 | 16396.1
FR | 10 | 7 | 4 | 16490.95 | 14135.1 | 16490.95
FR | 10 | 7 | 5 | 17515.75 | 15013.5 | 17515.75
FR | 10 | 7 | 6 | 19688.9 | 16876.2 | 19688.9
FR | 10 | 7 | 7 | 21318.85 | 18273.3 | 21318.85
FR | 10 | 7 | 8 | 22520.75 | 19303.5 | 22520.75
FR | 10 | 7 | 9 | 23144.1 | 19837.8 | 23144.1
FR | 10 | 7 | 10 | 23109.8 | 19808.4 | 23109.8
FR | 10 | 7 | 11 | 22995.35 | 19710.3 | 22995.35
FR | 10 | 7 | 12 | 22902.25 | 19630.5 | 22902.25
FR | 10 | 7 | 13 | 22876.7 | 19608.6 | 22876.7
FR | 10 | 7 | 14 | 22715.7 | 19470.6 | 22715.7
FR | 10 | 7 | 15 | 22576.75 | 19351.5 | 22576.75
FR | 10 | 7 | 16 | 22589 | 19362 | 22589
FR | 10 | 7 | 17 | 22540 | 19320 | 22540
FR | 10 | 7 | 18 | 22592.5 | 19365 | 22592.5
FR | 10 | 7 | 19 | 22554.7 | 19332.6 | 22554.7
FR | 10 | 7 | 20 | 22284.15 | 19100.7 | 22284.15
FR | 10 | 7 | 21 | 21373.45 | 18320.1 | 21373.45
FR | 10 | 7 | 22 | 20309.8 | 17408.4 | 20309.8
FR | 10 | 7 | 23 | 18527.6 | 15880.8 | 18527.6
FR | 10 | 7 | 24 | 17321.15 | 14846.7 | 17321.15
FR | 10 | 8 | 1 | 16549.05 | 14184.9 | 16549.05
FR | 10 | 8 | 2 | 16396.1 | 14053.8 | 16396.1
FR | 10 | 8 | 3 | 16396.1 | 14053.8 | 16396.1
FR | 10 | 8 | 4 | 16490.95 | 14135.1 | 16490.95
FR | 10 | 8 | 5 | 17515.75 | 15013.5 | 17515.75
FR | 10 | 8 | 6 | 19688.9 | 16876.2 | 19688.9
FR | 10 | 8 | 7 | 21318.85 | 18273.3 | 21318.85
FR | 10 | 8 | 8 | 22410.15 | 19208.7 | 22410.15
FR | 10 | 8 | 9 | 23082.5 | 19785 | 23082.5
FR | 10 | 8 | 10 | 23042.25 | 19750.5 | 23042.25
FR | 10 | 8 | 11 | 22995.35 | 19710.3 | 22995.35
FR | 10 | 8 | 12 | 22902.25 | 19630.5 | 22902.25
FR | 10 | 8 | 13 | 22876.7 | 19608.6 | 22876.7
FR | 10 | 8 | 14 | 22715.7 | 19470.6 | 22715.7
FR | 10 | 8 | 15 | 22576.75 | 19351.5 | 22576.75
FR | 10 | 8 | 16 | 22589 | 19362 | 22589
FR | 10 | 8 | 17 | 22540 | 19320 | 22540
FR | 10 | 8 | 18 | 22565.9 | 19342.2 | 22565.9
FR | 10 | 8 | 19 | 22542.45 | 19322.1 | 22542.45
FR | 10 | 8 | 20 | 22228.5 | 19053 | 22228.5
FR | 10 | 8 | 21 | 21390.25 | 18334.5 | 21390.25
FR | 10 | 8 | 22 | 20482.35 | 17556.3 | 20482.35
FR | 10 | 8 | 23 | 18527.6 | 15880.8 | 18527.6
FR | 10 | 8 | 24 | 17321.15 | 14846.7 | 17321.15
FR | 10 | 9 | 1 | 16549.05 | 14184.9 | 16549.05
FR | 10 | 9 | 2 | 16396.1 | 14053.8 | 16396.1
FR | 10 | 9 | 3 | 16396.1 | 14053.8 | 16396.1
FR | 10 | 9 | 4 | 16490.95 | 14135.1 | 16490.95
FR | 10 | 9 | 5 | 17556.35 | 15048.3 | 17556.35
FR | 10 | 9 | 6 | 19729.5 | 16911 | 19729.5
FR | 10 | 9 | 7 | 21303.8 | 18260.4 | 21303.8
FR | 10 | 9 | 8 | 22350.65 | 19157.7 | 22350.65
FR | 10 | 9 | 9 | 23025.8 | 19736.4 | 23025.8
FR | 10 | 9 | 10 | 22995.35 | 19710.3 | 22995.35
FR | 10 | 9 | 11 | 22995.35 | 19710.3 | 22995.35
FR | 10 | 9 | 12 | 22902.25 | 19630.5 | 22902.25
FR | 10 | 9 | 13 | 22902.25 | 19630.5 | 22902.25
FR | 10 | 9 | 14 | 22741.25 | 19492.5 | 22741.25
FR | 10 | 9 | 15 | 22602.3 | 19373.4 | 22602.3
FR | 10 | 9 | 16 | 22614.9 | 19384.2 | 22614.9
FR | 10 | 9 | 17 | 22643.95 | 19409.1 | 22643.95
FR | 10 | 9 | 18 | 22643.95 | 19409.1 | 22643.95
FR | 10 | 9 | 19 | 22559.95 | 19337.1 | 22559.95
FR | 10 | 9 | 20 | 22191.05 | 19020.9 | 22191.05
FR | 10 | 9 | 21 | 21355.95 | 18305.1 | 21355.95
FR | 10 | 9 | 22 | 20482.35 | 17556.3 | 20482.35
FR | 10 | 9 | 23 | 18527.6 | 15880.8 | 18527.6
FR | 10 | 9 | 24 | 17321.15 | 14846.7 | 17321.15
FR | 10 | 10 | 1 | 16549.05 | 14184.9 | 16549.05
FR | 10 | 10 | 2 | 16396.1 | 14053.8 | 16396.1
FR | 10 | 10 | 3 | 16321.2 | 13989.6 | 16321.2
FR | 10 | 10 | 4 | 16415 | 14070 | 16415
FR | 10 | 10 | 5 | 17479.7 | 14982.6 | 17479.7
FR | 10 | 10 | 6 | 19591.25 | 16792.5 | 19591.25
FR | 10 | 10 | 7 | 21269.15 | 18230.7 | 21269.15
FR | 10 | 10 | 8 | 22543.85 | 19323.3 | 22543.85
FR | 10 | 10 | 9 | 23390.5 | 20049 | 23390.5
FR | 10 | 10 | 10 | 23368.8 | 20030.4 | 23368.8
FR | 10 | 10 | 11 | 23300.55 | 19971.9 | 23300.55
FR | 10 | 10 | 12 | 23341.85 | 20007.3 | 23341.85
FR | 10 | 10 | 13 | 23341.85 | 20007.3 | 23341.85
FR | 10 | 10 | 14 | 23301.25 | 19972.5 | 23301.25
FR | 10 | 10 | 15 | 23265.55 | 19941.9 | 23265.55
FR | 10 | 10 | 16 | 23226.35 | 19908.3 | 23226.35
FR | 10 | 10 | 17 | 23257.85 | 19935.3 | 23257.85
FR | 10 | 10 | 18 | 23208.5 | 19893 | 23208.5
FR | 10 | 10 | 19 | 23062.9 | 19768.2 | 23062.9
FR | 10 | 10 | 20 | 22372.35 | 19176.3 | 22372.35
FR | 10 | 10 | 21 | 20833.05 | 17856.9 | 20833.05
FR | 10 | 10 | 22 | 19827.85 | 16995.3 | 19827.85
FR | 10 | 10 | 23 | 18495.05 | 15852.9 | 18495.05
FR | 10 | 10 | 24 | 17246.6 | 14782.8 | 17246.6
FR | 10 | 11 | 1 | 16529.8 | 14168.4 | 16529.8
FR | 10 | 11 | 2 | 16319.8 | 13988.4 | 16319.8
FR | 10 | 11 | 3 | 16319.8 | 13988.4 | 16319.8
FR | 10 | 11 | 4 | 16414.65 | 14069.7 | 16414.65
FR | 10 | 11 | 5 | 17477.95 | 14981.1 | 17477.95
FR | 10 | 11 | 6 | 19614 | 16812 | 19614
FR | 10 | 11 | 7 | 21653.1 | 18559.8 | 21653.1
FR | 10 | 11 | 8 | 22746.15 | 19496.7 | 22746.15
FR | 10 | 11 | 9 | 23427.25 | 20080.5 | 23427.25
FR | 10 | 11 | 10 | 23392.6 | 20050.8 | 23392.6
FR | 10 | 11 | 11 | 23370.55 | 20031.9 | 23370.55
FR | 10 | 11 | 12 | 23335.9 | 20002.2 | 23335.9
FR | 10 | 11 | 13 | 23335.9 | 20002.2 | 23335.9
FR | 10 | 11 | 14 | 23311.75 | 19981.5 | 23311.75
FR | 10 | 11 | 15 | 23265.55 | 19941.9 | 23265.55
FR | 10 | 11 | 16 | 23268.7 | 19944.6 | 23268.7
FR | 10 | 11 | 17 | 23208.5 | 19893 | 23208.5
FR | 10 | 11 | 18 | 23357.95 | 20021.1 | 23357.95
FR | 10 | 11 | 19 | 23077.6 | 19780.8 | 23077.6
FR | 10 | 11 | 20 | 22403.85 | 19203.3 | 22403.85
FR | 10 | 11 | 21 | 20997.55 | 17997.9 | 20997.55
FR | 10 | 11 | 22 | 20100.5 | 17229 | 20100.5
FR | 10 | 11 | 23 | 17757.25 | 15220.5 | 17757.25
FR | 10 | 11 | 24 | 16585.8 | 14216.4 | 16585.8
FR | 10 | 12 | 1 | 15854.3 | 13589.4 | 15854.3
FR | 10 | 12 | 2 | 15648.5 | 13413 | 15648.5
FR | 10 | 12 | 3 | 15712.2 | 13467.6 | 15712.2
FR | 10 | 12 | 4 | 15843.1 | 13579.8 | 15843.1
FR | 10 | 12 | 5 | 15930.25 | 13654.5 | 15930.25
FR | 10 | 12 | 6 | 16356.55 | 14019.9 | 16356.55
FR | 10 | 12 | 7 | 17223.85 | 14763.3 | 17223.85
FR | 10 | 12 | 8 | 18350.5 | 15729 | 18350.5
FR | 10 | 12 | 9 | 20018.95 | 17159.1 | 20018.95
FR | 10 | 12 | 10 | 19817 | 16986 | 19817
FR | 10 | 12 | 11 | 19413.1 | 16639.8 | 19413.1
FR | 10 | 12 | 12 | 19426.4 | 16651.2 | 19426.4
FR | 10 | 12 | 13 | 19393.5 | 16623 | 19393.5
FR | 10 | 12 | 14 | 19323.5 | 16563 | 19323.5
FR | 10 | 12 | 15 | 19323.5 | 16563 | 19323.5
FR | 10 | 12 | 16 | 19340.3 | 16577.4 | 19340.3
FR | 10 | 12 | 17 | 19377.05 | 16608.9 | 19377.05
FR | 10 | 12 | 18 | 19509.7 | 16722.6 | 19509.7
FR | 10 | 12 | 19 | 19657.05 | 16848.9 | 19657.05
FR | 10 | 12 | 20 | 19707.45 | 16892.1 | 19707.45
FR | 10 | 12 | 21 | 19387.9 | 16618.2 | 19387.9
FR | 10 | 12 | 22 | 18529 | 15882 | 18529
FR | 10 | 12 | 23 | 17773 | 15234 | 17773
FR | 10 | 12 | 24 | 16679.95 | 14297.1 | 16679.95
FR | 10 | 13 | 1 | 16007.25 | 13720.5 | 16007.25
FR | 10 | 13 | 2 | 15712.2 | 13467.6 | 15712.2
FR | 10 | 13 | 3 | 15688.75 | 13447.5 | 15688.75
FR | 10 | 13 | 4 | 15675.45 | 13436.1 | 15675.45
FR | 10 | 13 | 5 | 15768.2 | 13515.6 | 15768.2
FR | 10 | 13 | 6 | 16112.6 | 13810.8 | 16112.6
FR | 10 | 13 | 7 | 17046.05 | 14610.9 | 17046.05
FR | 10 | 13 | 8 | 18350.5 | 15729 | 18350.5
FR | 10 | 13 | 9 | 20018.95 | 17159.1 | 20018.95
FR | 10 | 13 | 10 | 19817 | 16986 | 19817
FR | 10 | 13 | 11 | 19413.1 | 16639.8 | 19413.1
FR | 10 | 13 | 12 | 19426.4 | 16651.2 | 19426.4
FR | 10 | 13 | 13 | 19188.05 | 16446.9 | 19188.05
FR | 10 | 13 | 14 | 19089.7 | 16362.6 | 19089.7
FR | 10 | 13 | 15 | 19075 | 16350 | 19075
FR | 10 | 13 | 16 | 19108.6 | 16378.8 | 19108.6
FR | 10 | 13 | 17 | 19156.55 | 16419.9 | 19156.55
FR | 10 | 13 | 18 | 19185.25 | 16444.5 | 19185.25
FR | 10 | 13 | 19 | 19185.6 | 16444.8 | 19185.6
FR | 10 | 13 | 20 | 19165.3 | 16427.4 | 19165.3
FR | 10 | 13 | 21 | 18830 | 16140 | 18830
FR | 10 | 13 | 22 | 18060 | 15480 | 18060
FR | 10 | 13 | 23 | 18527.6 | 15880.8 | 18527.6
FR | 10 | 13 | 24 | 17321.15 | 14846.7 | 17321.15
FR | 10 | 14 | 1 | 16549.05 | 14184.9 | 16549.05
FR | 10 | 14 | 2 | 16396.1 | 14053.8 | 16396.1
FR | 10 | 14 | 3 | 16396.1 | 14053.8 | 16396.1
FR | 10 | 14 | 4 | 16490.95 | 14135.1 | 16490.95
FR | 10 | 14 | 5 | 17515.75 | 15013.5 | 17515.75
FR | 10 | 14 | 6 | 19688.9 | 16876.2 | 19688.9
FR | 10 | 14 | 7 | 21318.85 | 18273.3 | 21318.85
FR | 10 | 14 | 8 | 22520.75 | 19303.5 | 22520.75
FR | 10 | 14 | 9 | 23133.6 | 19828.8 | 23133.6
FR | 10 | 14 | 10 | 23250.5 | 19929 | 23250.5
FR | 10 | 14 | 11 | 23130.45 | 19826.1 | 23130.45
FR | 10 | 14 | 12 | 23078.3 | 19781.4 | 23078.3
FR | 10 | 14 | 13 | 23007.6 | 19720.8 | 23007.6
FR | 10 | 14 | 14 | 22935.85 | 19659.3 | 22935.85
FR | 10 | 14 | 15 | 22771.7 | 19518.6 | 22771.7
FR | 10 | 14 | 16 | 22757.7 | 19506.6 | 22757.7
FR | 10 | 14 | 17 | 22779.05 | 19524.9 | 22779.05
FR | 10 | 14 | 18 | 22862.35 | 19596.3 | 22862.35
FR | 10 | 14 | 19 | 22707.3 | 19463.4 | 22707.3
FR | 10 | 14 | 20 | 22249.5 | 19071 | 22249.5
FR | 10 | 14 | 21 | 20961.15 | 17966.7 | 20961.15
FR | 10 | 14 | 22 | 19983.6 | 17128.8 | 19983.6
FR | 10 | 14 | 23 | 18527.6 | 15880.8 | 18527.6
FR | 10 | 14 | 24 | 17321.15 | 14846.7 | 17321.15
FR | 10 | 15 | 1 | 16549.05 | 14184.9 | 16549.05
FR | 10 | 15 | 2 | 16396.1 | 14053.8 | 16396.1
FR | 10 | 15 | 3 | 16396.1 | 14053.8 | 16396.1
FR | 10 | 15 | 4 | 16490.95 | 14135.1 | 16490.95
FR | 10 | 15 | 5 | 17515.75 | 15013.5 | 17515.75
FR | 10 | 15 | 6 | 19688.9 | 16876.2 | 19688.9
FR | 10 | 15 | 7 | 21318.85 | 18273.3 | 21318.85
FR | 10 | 15 | 8 | 22450.75 | 19243.5 | 22450.75
FR | 10 | 15 | 9 | 23174.2 | 19863.6 | 23174.2
FR | 10 | 15 | 10 | 23200.45 | 19886.1 | 23200.45
FR | 10 | 15 | 11 | 23112.95 | 19811.1 | 23112.95
FR | 10 | 15 | 12 | 23074.8 | 19778.4 | 23074.8
FR | 10 | 15 | 13 | 23047.15 | 19754.7 | 23047.15
FR | 10 | 15 | 14 | 22865.5 | 19599 | 22865.5
FR | 10 | 15 | 15 | 22726.55 | 19479.9 | 22726.55
FR | 10 | 15 | 16 | 22828.05 | 19566.9 | 22828.05
FR | 10 | 15 | 17 | 22844.85 | 19581.3 | 22844.85
FR | 10 | 15 | 18 | 22862.35 | 19596.3 | 22862.35
FR | 10 | 15 | 19 | 22806.7 | 19548.6 | 22806.7
FR | 10 | 15 | 20 | 22240.4 | 19063.2 | 22240.4
FR | 10 | 15 | 21 | 20926.85 | 17937.3 | 20926.85
FR | 10 | 15 | 22 | 19959.45 | 17108.1 | 19959.45
FR | 10 | 15 | 23 | 18527.6 | 15880.8 | 18527.6
FR | 10 | 15 | 24 | 17321.15 | 14846.7 | 17321.15
FR | 10 | 16 | 1 | 16531.2 | 14169.6 | 16531.2
FR | 10 | 16 | 2 | 16396.1 | 14053.8 | 16396.1
FR | 10 | 16 | 3 | 16315.6 | 13984.8 | 16315.6
FR | 10 | 16 | 4 | 16415 | 14070 | 16415
FR | 10 | 16 | 5 | 17448.2 | 14955.6 | 17448.2
FR | 10 | 16 | 6 | 19558.35 | 16764.3 | 19558.35
FR | 10 | 16 | 7 | 21236.25 | 18202.5 | 21236.25
FR | 10 | 16 | 8 | 22561 | 19338 | 22561
FR | 10 | 16 | 9 | 23293.9 | 19966.2 | 23293.9
FR | 10 | 16 | 10 | 23230.55 | 19911.9 | 23230.55
FR | 10 | 16 | 11 | 23230.55 | 19911.9 | 23230.55
FR | 10 | 16 | 12 | 23095.45 | 19796.1 | 23095.45
FR | 10 | 16 | 13 | 23095.45 | 19796.1 | 23095.45
FR | 10 | 16 | 14 | 22967.7 | 19686.6 | 22967.7
FR | 10 | 16 | 15 | 22862.7 | 19596.6 | 22862.7
FR | 10 | 16 | 16 | 22893.85 | 19623.3 | 22893.85
FR | 10 | 16 | 17 | 22774.85 | 19521.3 | 22774.85
FR | 10 | 16 | 18 | 22774.85 | 19521.3 | 22774.85
FR | 10 | 16 | 19 | 22651.65 | 19415.7 | 22651.65
FR | 10 | 16 | 20 | 22284.15 | 19100.7 | 22284.15
FR | 10 | 16 | 21 | 21373.45 | 18320.1 | 21373.45
FR | 10 | 16 | 22 | 20482.35 | 17556.3 | 20482.35
FR | 10 | 16 | 23 | 18527.6 | 15880.8 | 18527.6
FR | 10 | 16 | 24 | 17321.15 | 14846.7 | 17321.15
FR | 10 | 17 | 1 | 16549.05 | 14184.9 | 16549.05
FR | 10 | 17 | 2 | 16396.1 | 14053.8 | 16396.1
FR | 10 | 17 | 3 | 16396.1 | 14053.8 | 16396.1
FR | 10 | 17 | 4 | 16490.95 | 14135.1 | 16490.95
FR | 10 | 17 | 5 | 17556.35 | 15048.3 | 17556.35
FR | 10 | 17 | 6 | 19729.5 | 16911 | 19729.5
FR | 10 | 17 | 7 | 21359.45 | 18308.1 | 21359.45
FR | 10 | 17 | 8 | 22449 | 19242 | 22449
FR | 10 | 17 | 9 | 23056.6 | 19762.8 | 23056.6
FR | 10 | 17 | 10 | 23011.8 | 19724.4 | 23011.8
FR | 10 | 17 | 11 | 22995.35 | 19710.3 | 22995.35
FR | 10 | 17 | 12 | 22960.35 | 19680.3 | 22960.35
FR | 10 | 17 | 13 | 22902.25 | 19630.5 | 22902.25
FR | 10 | 17 | 14 | 22715.7 | 19470.6 | 22715.7
FR | 10 | 17 | 15 | 22576.75 | 19351.5 | 22576.75
FR | 10 | 17 | 16 | 22589 | 19362 | 22589
FR | 10 | 17 | 17 | 22565.9 | 19342.2 | 22565.9
FR | 10 | 17 | 18 | 22779.05 | 19524.9 | 22779.05
FR | 10 | 17 | 19 | 22668.8 | 19430.4 | 22668.8
FR | 10 | 17 | 20 | 22249.5 | 19071 | 22249.5
FR | 10 | 17 | 21 | 20952.05 | 17958.9 | 20952.05
FR | 10 | 17 | 22 | 19959.45 | 17108.1 | 19959.45
FR | 10 | 17 | 23 | 18527.6 | 15880.8 | 18527.6
FR | 10 | 17 | 24 | 17321.15 | 14846.7 | 17321.15
FR | 10 | 18 | 1 | 16530.5 | 14169 | 16530.5
FR | 10 | 18 | 2 | 16321.55 | 13989.9 | 16321.55
FR | 10 | 18 | 3 | 16321.55 | 13989.9 | 16321.55
FR | 10 | 18 | 4 | 16416.05 | 14070.9 | 16416.05
FR | 10 | 18 | 5 | 17477.95 | 14981.1 | 17477.95
FR | 10 | 18 | 6 | 19570.6 | 16774.8 | 19570.6
FR | 10 | 18 | 7 | 21334.95 | 18287.1 | 21334.95
FR | 10 | 18 | 8 | 22565.55 | 19341.9 | 22565.55
FR | 10 | 18 | 9 | 23314.2 | 19983.6 | 23314.2
FR | 10 | 18 | 10 | 23350.25 | 20014.5 | 23350.25
FR | 10 | 18 | 11 | 23300.55 | 19971.9 | 23300.55
FR | 10 | 18 | 12 | 23195.55 | 19881.9 | 23195.55
FR | 10 | 18 | 13 | 23078.3 | 19781.4 | 23078.3
FR | 10 | 18 | 14 | 22865.5 | 19599 | 22865.5
FR | 10 | 18 | 15 | 22680.7 | 19440.6 | 22680.7
FR | 10 | 18 | 16 | 22692.95 | 19451.1 | 22692.95
FR | 10 | 18 | 17 | 22669.85 | 19431.3 | 22669.85
FR | 10 | 18 | 18 | 22844.85 | 19581.3 | 22844.85
FR | 10 | 18 | 19 | 22776.6 | 19522.8 | 22776.6
FR | 10 | 18 | 20 | 22249.5 | 19071 | 22249.5
FR | 10 | 18 | 21 | 20952.05 | 17958.9 | 20952.05
FR | 10 | 18 | 22 | 19974.5 | 17121 | 19974.5
FR | 10 | 18 | 23 | 17689.35 | 15162.3 | 17689.35
FR | 10 | 18 | 24 | 16469.25 | 14116.5 | 16469.25
FR | 10 | 19 | 1 | 15611.75 | 13381.5 | 15611.75
FR | 10 | 19 | 2 | 15254.75 | 13075.5 | 15254.75
FR | 10 | 19 | 3 | 15254.75 | 13075.5 | 15254.75
FR | 10 | 19 | 4 | 15281.7 | 13098.6 | 15281.7
FR | 10 | 19 | 5 | 15212.4 | 13039.2 | 15212.4
FR | 10 | 19 | 6 | 15555.4 | 13333.2 | 15555.4
FR | 10 | 19 | 7 | 16367.05 | 14028.9 | 16367.05
FR | 10 | 19 | 8 | 17464.3 | 14969.4 | 17464.3
FR | 10 | 19 | 9 | 18788 | 16104 | 18788
FR | 10 | 19 | 10 | 19152 | 16416 | 19152
FR | 10 | 19 | 11 | 19055.75 | 16333.5 | 19055.75
FR | 10 | 19 | 12 | 19020.75 | 16303.5 | 19020.75
FR | 10 | 19 | 13 | 18960.9 | 16252.2 | 18960.9
FR | 10 | 19 | 14 | 18833.85 | 16143.3 | 18833.85
FR | 10 | 19 | 15 | 18762.45 | 16082.1 | 18762.45
FR | 10 | 19 | 16 | 18762.45 | 16082.1 | 18762.45
FR | 10 | 19 | 17 | 18728.5 | 16053 | 18728.5
FR | 10 | 19 | 18 | 18728.5 | 16053 | 18728.5
FR | 10 | 19 | 19 | 18737.95 | 16061.1 | 18737.95
FR | 10 | 19 | 20 | 18737.95 | 16061.1 | 18737.95
FR | 10 | 19 | 21 | 18693.85 | 16023.3 | 18693.85
FR | 10 | 19 | 22 | 18162.55 | 15567.9 | 18162.55
FR | 10 | 19 | 23 | 17689.35 | 15162.3 | 17689.35
FR | 10 | 19 | 24 | 16469.25 | 14116.5 | 16469.25
FR | 10 | 20 | 1 | 15611.75 | 13381.5 | 15611.75
FR | 10 | 20 | 2 | 15216.95 | 13043.1 | 15216.95
FR | 10 | 20 | 3 | 15216.95 | 13043.1 | 15216.95
FR | 10 | 20 | 4 | 15244.25 | 13066.5 | 15244.25
FR | 10 | 20 | 5 | 15212.4 | 13039.2 | 15212.4
FR | 10 | 20 | 6 | 15555.4 | 13333.2 | 15555.4
FR | 10 | 20 | 7 | 16309.65 | 13979.7 | 16309.65
FR | 10 | 20 | 8 | 17516.8 | 15014.4 | 17516.8
FR | 10 | 20 | 9 | 18792.55 | 16107.9 | 18792.55
FR | 10 | 20 | 10 | 19125.75 | 16393.5 | 19125.75
FR | 10 | 20 | 11 | 19060.65 | 16337.7 | 19060.65
FR | 10 | 20 | 12 | 19020.75 | 16303.5 | 19020.75
FR | 10 | 20 | 13 | 18960.9 | 16252.2 | 18960.9
FR | 10 | 20 | 14 | 18840.5 | 16149 | 18840.5
FR | 10 | 20 | 15 | 18763.15 | 16082.7 | 18763.15
FR | 10 | 20 | 16 | 18769.1 | 16087.8 | 18769.1
FR | 10 | 20 | 17 | 18750.9 | 16072.2 | 18750.9
FR | 10 | 20 | 18 | 18907.7 | 16206.6 | 18907.7
FR | 10 | 20 | 19 | 18907.35 | 16206.3 | 18907.35
FR | 10 | 20 | 20 | 18879.7 | 16182.6 | 18879.7
FR | 10 | 20 | 21 | 18803.05 | 16116.9 | 18803.05
FR | 10 | 20 | 22 | 18248.65 | 15641.7 | 18248.65
FR | 10 | 20 | 23 | 18527.6 | 15880.8 | 18527.6
FR | 10 | 20 | 24 | 17321.15 | 14846.7 | 17321.15
FR | 10 | 21 | 1 | 16549.05 | 14184.9 | 16549.05
FR | 10 | 21 | 2 | 16396.1 | 14053.8 | 16396.1
FR | 10 | 21 | 3 | 16396.1 | 14053.8 | 16396.1
FR | 10 | 21 | 4 | 16490.95 | 14135.1 | 16490.95
FR | 10 | 21 | 5 | 17556.35 | 15048.3 | 17556.35
FR | 10 | 21 | 6 | 19729.5 | 16911 | 19729.5
FR | 10 | 21 | 7 | 21303.8 | 18260.4 | 21303.8
FR | 10 | 21 | 8 | 22350.65 | 19157.7 | 22350.65
FR | 10 | 21 | 9 | 22986.25 | 19702.5 | 22986.25
FR | 10 | 21 | 10 | 22995.35 | 19710.3 | 22995.35
FR | 10 | 21 | 11 | 22911.7 | 19638.6 | 22911.7
FR | 10 | 21 | 12 | 22870.05 | 19602.9 | 22870.05
FR | 10 | 21 | 13 | 22887.9 | 19618.2 | 22887.9
FR | 10 | 21 | 14 | 22726.9 | 19480.2 | 22726.9
FR | 10 | 21 | 15 | 22587.95 | 19361.1 | 22587.95
FR | 10 | 21 | 16 | 22600.2 | 19371.6 | 22600.2
FR | 10 | 21 | 17 | 22551.2 | 19329.6 | 22551.2
FR | 10 | 21 | 18 | 22540 | 19320 | 22540
FR | 10 | 21 | 19 | 22438.5 | 19233 | 22438.5
FR | 10 | 21 | 20 | 22191.05 | 19020.9 | 22191.05
FR | 10 | 21 | 21 | 21378 | 18324 | 21378
FR | 10 | 21 | 22 | 20482.35 | 17556.3 | 20482.35
FR | 10 | 21 | 23 | 18527.6 | 15880.8 | 18527.6
FR | 10 | 21 | 24 | 17321.15 | 14846.7 | 17321.15
FR | 10 | 22 | 1 | 16549.05 | 14184.9 | 16549.05
FR | 10 | 22 | 2 | 16396.1 | 14053.8 | 16396.1
FR | 10 | 22 | 3 | 16396.1 | 14053.8 | 16396.1
FR | 10 | 22 | 4 | 16490.95 | 14135.1 | 16490.95
FR | 10 | 22 | 5 | 17556.35 | 15048.3 | 17556.35
FR | 10 | 22 | 6 | 19729.5 | 16911 | 19729.5
FR | 10 | 22 | 7 | 21303.8 | 18260.4 | 21303.8
FR | 10 | 22 | 8 | 22292.9 | 19108.2 | 22292.9
FR | 10 | 22 | 9 | 22855.35 | 19590.3 | 22855.35
FR | 10 | 22 | 10 | 22905.05 | 19632.9 | 22905.05
FR | 10 | 22 | 11 | 22922.55 | 19647.9 | 22922.55
FR | 10 | 22 | 12 | 22879.5 | 19611 | 22879.5
FR | 10 | 22 | 13 | 22879.5 | 19611 | 22879.5
FR | 10 | 22 | 14 | 22760.85 | 19509.3 | 22760.85
FR | 10 | 22 | 15 | 22616.3 | 19385.4 | 22616.3
FR | 10 | 22 | 16 | 22600.2 | 19371.6 | 22600.2
FR | 10 | 22 | 17 | 22551.2 | 19329.6 | 22551.2
FR | 10 | 22 | 18 | 22551.2 | 19329.6 | 22551.2
FR | 10 | 22 | 19 | 22431.85 | 19227.3 | 22431.85
FR | 10 | 22 | 20 | 22184.4 | 19015.2 | 22184.4
FR | 10 | 22 | 21 | 21371.35 | 18318.3 | 21371.35
FR | 10 | 22 | 22 | 20475.7 | 17550.6 | 20475.7
FR | 10 | 22 | 23 | 18617.2 | 15957.6 | 18617.2
FR | 10 | 22 | 24 | 17472.35 | 14976.3 | 17472.35
FR | 10 | 23 | 1 | 16732.1 | 14341.8 | 16732.1
FR | 10 | 23 | 2 | 16563.4 | 14197.2 | 16563.4
FR | 10 | 23 | 3 | 16451.4 | 14101.2 | 16451.4
FR | 10 | 23 | 4 | 16508.1 | 14149.8 | 16508.1
FR | 10 | 23 | 5 | 17587.5 | 15075 | 17587.5
FR | 10 | 23 | 6 | 19760.65 | 16937.7 | 19760.65
FR | 10 | 23 | 7 | 21334.95 | 18287.1 | 21334.95
FR | 10 | 23 | 8 | 22324.05 | 19134.9 | 22324.05
FR | 10 | 23 | 9 | 22855.35 | 19590.3 | 22855.35
FR | 10 | 23 | 10 | 22911.7 | 19638.6 | 22911.7
FR | 10 | 23 | 11 | 22911.7 | 19638.6 | 22911.7
FR | 10 | 23 | 12 | 22876.7 | 19608.6 | 22876.7
FR | 10 | 23 | 13 | 22870.75 | 19603.5 | 22870.75
FR | 10 | 23 | 14 | 22709.05 | 19464.9 | 22709.05
FR | 10 | 23 | 15 | 22570.1 | 19345.8 | 22570.1
FR | 10 | 23 | 16 | 22589 | 19362 | 22589
FR | 10 | 23 | 17 | 22540 | 19320 | 22540
FR | 10 | 23 | 18 | 22617.7 | 19386.6 | 22617.7
FR | 10 | 23 | 19 | 22542.45 | 19322.1 | 22542.45
FR | 10 | 23 | 20 | 22228.5 | 19053 | 22228.5
FR | 10 | 23 | 21 | 21303.45 | 18260.1 | 21303.45
FR | 10 | 23 | 22 | 20482.35 | 17556.3 | 20482.35
FR | 10 | 23 | 23 | 18527.6 | 15880.8 | 18527.6
FR | 10 | 23 | 24 | 17321.15 | 14846.7 | 17321.15
FR | 10 | 24 | 1 | 16549.05 | 14184.9 | 16549.05
FR | 10 | 24 | 2 | 16396.1 | 14053.8 | 16396.1
FR | 10 | 24 | 3 | 16396.1 | 14053.8 | 16396.1
FR | 10 | 24 | 4 | 16490.95 | 14135.1 | 16490.95
FR | 10 | 24 | 5 | 17515.75 | 15013.5 | 17515.75
FR | 10 | 24 | 6 | 19688.9 | 16876.2 | 19688.9
FR | 10 | 24 | 7 | 21318.85 | 18273.3 | 21318.85
FR | 10 | 24 | 8 | 22520.75 | 19303.5 | 22520.75
FR | 10 | 24 | 9 | 23133.6 | 19828.8 | 23133.6
FR | 10 | 24 | 10 | 23130.45 | 19826.1 | 23130.45
FR | 10 | 24 | 11 | 23042.25 | 19750.5 | 23042.25
FR | 10 | 24 | 12 | 22956.85 | 19677.3 | 22956.85
FR | 10 | 24 | 13 | 22960.35 | 19680.3 | 22960.35
FR | 10 | 24 | 14 | 22741.25 | 19492.5 | 22741.25
FR | 10 | 24 | 15 | 22576.75 | 19351.5 | 22576.75
FR | 10 | 24 | 16 | 22589 | 19362 | 22589
FR | 10 | 24 | 17 | 22617.7 | 19386.6 | 22617.7
FR | 10 | 24 | 18 | 22707.3 | 19463.4 | 22707.3
FR | 10 | 24 | 19 | 22651.65 | 19415.7 | 22651.65
FR | 10 | 24 | 20 | 22284.15 | 19100.7 | 22284.15
FR | 10 | 24 | 21 | 21355.95 | 18305.1 | 21355.95
FR | 10 | 24 | 22 | 20482.35 | 17556.3 | 20482.35
FR | 10 | 24 | 23 | 18527.6 | 15880.8 | 18527.6
FR | 10 | 24 | 24 | 17321.15 | 14846.7 | 17321.15
FR | 10 | 25 | 1 | 16549.05 | 14184.9 | 16549.05
FR | 10 | 25 | 2 | 16396.1 | 14053.8 | 16396.1
FR | 10 | 25 | 3 | 16396.1 | 14053.8 | 16396.1
FR | 10 | 25 | 4 | 16490.95 | 14135.1 | 16490.95
FR | 10 | 25 | 5 | 17556.35 | 15048.3 | 17556.35
FR | 10 | 25 | 6 | 19729.5 | 16911 | 19729.5
FR | 10 | 25 | 7 | 21303.8 | 18260.4 | 21303.8
FR | 10 | 25 | 8 | 22292.9 | 19108.2 | 22292.9
FR | 10 | 25 | 9 | 22880.9 | 19612.2 | 22880.9
FR | 10 | 25 | 10 | 22911.7 | 19638.6 | 22911.7
FR | 10 | 25 | 11 | 22905.05 | 19632.9 | 22905.05
FR | 10 | 25 | 12 | 22887.9 | 19618.2 | 22887.9
FR | 10 | 25 | 13 | 22887.9 | 19618.2 | 22887.9
FR | 10 | 25 | 14 | 22726.9 | 19480.2 | 22726.9
FR | 10 | 25 | 15 | 22587.95 | 19361.1 | 22587.95
FR | 10 | 25 | 16 | 22600.2 | 19371.6 | 22600.2
FR | 10 | 25 | 17 | 22533.7 | 19314.6 | 22533.7
FR | 10 | 25 | 18 | 22540 | 19320 | 22540
FR | 10 | 25 | 19 | 22438.5 | 19233 | 22438.5
FR | 10 | 25 | 20 | 22191.05 | 19020.9 | 22191.05
FR | 10 | 25 | 21 | 21378 | 18324 | 21378
FR | 10 | 25 | 22 | 20482.35 | 17556.3 | 20482.35
FR | 10 | 25 | 23 | 17689.35 | 15162.3 | 17689.35
FR | 10 | 25 | 24 | 16469.25 | 14116.5 | 16469.25
FR | 10 | 26 | 1 | 15611.75 | 13381.5 | 15611.75
FR | 10 | 26 | 2 | 15216.95 | 13043.1 | 15216.95
FR | 10 | 26 | 3 | 15216.95 | 13043.1 | 15216.95
FR | 10 | 26 | 4 | 15244.25 | 13066.5 | 15244.25
FR | 10 | 26 | 5 | 15212.4 | 13039.2 | 15212.4
FR | 10 | 26 | 6 | 15555.4 | 13333.2 | 15555.4
FR | 10 | 26 | 7 | 16309.65 | 13979.7 | 16309.65
FR | 10 | 26 | 8 | 17427.9 | 14938.2 | 17427.9
FR | 10 | 26 | 9 | 18714.85 | 16041.3 | 18714.85
FR | 10 | 26 | 10 | 19055.75 | 16333.5 | 19055.75
FR | 10 | 26 | 11 | 19066.6 | 16342.8 | 19066.6
FR | 10 | 26 | 12 | 19031.95 | 16313.1 | 19031.95
FR | 10 | 26 | 13 | 18972.1 | 16261.8 | 18972.1
FR | 10 | 26 | 14 | 18851.7 | 16158.6 | 18851.7
FR | 10 | 26 | 15 | 18808.65 | 16121.7 | 18808.65
FR | 10 | 26 | 16 | 18780.3 | 16097.4 | 18780.3
FR | 10 | 26 | 17 | 18739.7 | 16062.6 | 18739.7
FR | 10 | 26 | 18 | 18728.5 | 16053 | 18728.5
FR | 10 | 26 | 19 | 18737.95 | 16061.1 | 18737.95
FR | 10 | 26 | 20 | 18737.95 | 16061.1 | 18737.95
FR | 10 | 26 | 21 | 18693.85 | 16023.3 | 18693.85
FR | 10 | 26 | 22 | 18162.55 | 15567.9 | 18162.55
FR | 10 | 26 | 23 | 17720.5 | 15189 | 17720.5
FR | 10 | 26 | 24 | 16469.25 | 14116.5 | 16469.25
FR | 10 | 27 | 1 | 15611.75 | 13381.5 | 15611.75
FR | 10 | 27 | 2 | 15611.75 | 13381.5 | 15611.75
FR | 10 | 27 | 3 | 15216.95 | 13043.1 | 15216.95
FR | 10 | 27 | 4 | 15216.95 | 13043.1 | 15216.95
FR | 10 | 27 | 5 | 15244.25 | 13066.5 | 15244.25
FR | 10 | 27 | 6 | 15212.4 | 13039.2 | 15212.4
FR | 10 | 27 | 7 | 15555.4 | 13333.2 | 15555.4
FR | 10 | 27 | 8 | 16309.65 | 13979.7 | 16309.65
FR | 10 | 27 | 9 | 17465.35 | 14970.3 | 17465.35
FR | 10 | 27 | 10 | 18714.85 | 16041.3 | 18714.85
FR | 10 | 27 | 11 | 19055.75 | 16333.5 | 19055.75
FR | 10 | 27 | 12 | 19055.75 | 16333.5 | 19055.75
FR | 10 | 27 | 13 | 19020.75 | 16303.5 | 19020.75
FR | 10 | 27 | 14 | 18960.9 | 16252.2 | 18960.9
FR | 10 | 27 | 15 | 18840.5 | 16149 | 18840.5
FR | 10 | 27 | 16 | 18769.1 | 16087.8 | 18769.1
FR | 10 | 27 | 17 | 18769.1 | 16087.8 | 18769.1
FR | 10 | 27 | 18 | 18800.6 | 16114.8 | 18800.6
FR | 10 | 27 | 19 | 18907.7 | 16206.6 | 18907.7
FR | 10 | 27 | 20 | 18907.35 | 16206.3 | 18907.35
FR | 10 | 27 | 21 | 18879.7 | 16182.6 | 18879.7
FR | 10 | 27 | 22 | 18821.6 | 16132.8 | 18821.6
FR | 10 | 27 | 23 | 18248.65 | 15641.7 | 18248.65
FR | 10 | 27 | 24 | 18527.6 | 15880.8 | 18527.6
FR | 10 | 28 | 1 | 17321.15 | 14846.7 | 17321.15
FR | 10 | 28 | 2 | 16549.05 | 14184.9 | 16549.05
FR | 10 | 28 | 3 | 16396.1 | 14053.8 | 16396.1
FR | 10 | 28 | 4 | 16396.1 | 14053.8 | 16396.1
FR | 10 | 28 | 5 | 16490.95 | 14135.1 | 16490.95
FR | 10 | 28 | 6 | 17556.35 | 15048.3 | 17556.35
FR | 10 | 28 | 7 | 19729.5 | 16911 | 19729.5
FR | 10 | 28 | 8 | 21303.8 | 18260.4 | 21303.8
FR | 10 | 28 | 9 | 22324.05 | 19134.9 | 22324.05
FR | 10 | 28 | 10 | 22855.35 | 19590.3 | 22855.35
FR | 10 | 28 | 11 | 22911.7 | 19638.6 | 22911.7
FR | 10 | 28 | 12 | 22911.7 | 19638.6 | 22911.7
FR | 10 | 28 | 13 | 22876.7 | 19608.6 | 22876.7
FR | 10 | 28 | 14 | 22876.7 | 19608.6 | 22876.7
FR | 10 | 28 | 15 | 22715.7 | 19470.6 | 22715.7
FR | 10 | 28 | 16 | 22576.75 | 19351.5 | 22576.75
FR | 10 | 28 | 17 | 22641.5 | 19407 | 22641.5
FR | 10 | 28 | 18 | 22669.85 | 19431.3 | 22669.85
FR | 10 | 28 | 19 | 22707.3 | 19463.4 | 22707.3
FR | 10 | 28 | 20 | 22651.65 | 19415.7 | 22651.65
FR | 10 | 28 | 21 | 22301.3 | 19115.4 | 22301.3
FR | 10 | 28 | 22 | 20961.15 | 17966.7 | 20961.15
FR | 10 | 28 | 23 | 19983.6 | 17128.8 | 19983.6
FR | 10 | 28 | 24 | 18527.6 | 15880.8 | 18527.6
FR | 10 | 29 | 1 | 17321.15 | 14846.7 | 17321.15
FR | 10 | 29 | 2 | 16549.05 | 14184.9 | 16549.05
FR | 10 | 29 | 3 | 16396.1 | 14053.8 | 16396.1
FR | 10 | 29 | 4 | 16396.1 | 14053.8 | 16396.1
FR | 10 | 29 | 5 | 16410.1 | 14065.8 | 16410.1
FR | 10 | 29 | 6 | 17448.2 | 14955.6 | 17448.2
FR | 10 | 29 | 7 | 19589.5 | 16791 | 19589.5
FR | 10 | 29 | 8 | 21267.4 | 18229.2 | 21267.4
FR | 10 | 29 | 9 | 22588.65 | 19361.7 | 22588.65
FR | 10 | 29 | 10 | 23174.2 | 19863.6 | 23174.2
FR | 10 | 29 | 11 | 23230.55 | 19911.9 | 23230.55
FR | 10 | 29 | 12 | 23130.45 | 19826.1 | 23130.45
FR | 10 | 29 | 13 | 23078.3 | 19781.4 | 23078.3
FR | 10 | 29 | 14 | 23078.3 | 19781.4 | 23078.3
FR | 10 | 29 | 15 | 22967.7 | 19686.6 | 22967.7
FR | 10 | 29 | 16 | 22880.2 | 19611.6 | 22880.2
FR | 10 | 29 | 17 | 23048.9 | 19756.2 | 23048.9
FR | 10 | 29 | 18 | 23170 | 19860 | 23170
FR | 10 | 29 | 19 | 23208.5 | 19893 | 23208.5
FR | 10 | 29 | 20 | 23060.1 | 19765.8 | 23060.1
FR | 10 | 29 | 21 | 22315.3 | 19127.4 | 22315.3
FR | 10 | 29 | 22 | 20948.2 | 17955.6 | 20948.2
FR | 10 | 29 | 23 | 19969.25 | 17116.5 | 19969.25
FR | 10 | 29 | 24 | 18560.15 | 15908.7 | 18560.15
FR | 10 | 30 | 1 | 17379.25 | 14896.5 | 17379.25
FR | 10 | 30 | 2 | 16638.3 | 14261.4 | 16638.3
FR | 10 | 30 | 3 | 16580.9 | 14212.2 | 16580.9
FR | 10 | 30 | 4 | 16580.9 | 14212.2 | 16580.9
FR | 10 | 30 | 5 | 16850.05 | 14442.9 | 16850.05
FR | 10 | 30 | 6 | 18380.6 | 15754.8 | 18380.6
FR | 10 | 30 | 7 | 20136.9 | 17260.2 | 20136.9
FR | 10 | 30 | 8 | 21923.65 | 18791.7 | 21923.65
FR | 10 | 30 | 9 | 23019.85 | 19731.3 | 23019.85
FR | 10 | 30 | 10 | 23336.25 | 20002.5 | 23336.25
FR | 10 | 30 | 11 | 23350.25 | 20014.5 | 23350.25
FR | 10 | 30 | 12 | 23230.55 | 19911.9 | 23230.55
FR | 10 | 30 | 13 | 23095.45 | 19796.1 | 23095.45
FR | 10 | 30 | 14 | 23078.3 | 19781.4 | 23078.3
FR | 10 | 30 | 15 | 22967.7 | 19686.6 | 22967.7
FR | 10 | 30 | 16 | 22880.2 | 19611.6 | 22880.2
FR | 10 | 30 | 17 | 23048.9 | 19756.2 | 23048.9
FR | 10 | 30 | 18 | 23247.7 | 19926.6 | 23247.7
FR | 10 | 30 | 19 | 23294.25 | 19966.5 | 23294.25
FR | 10 | 30 | 20 | 23076.55 | 19779.9 | 23076.55
FR | 10 | 30 | 21 | 22403.85 | 19203.3 | 22403.85
FR | 10 | 30 | 22 | 21009.45 | 18008.1 | 21009.45
FR | 10 | 30 | 23 | 20100.5 | 17229 | 20100.5
FR | 10 | 30 | 24 | 18578.7 | 15924.6 | 18578.7
FR | 10 | 31 | 1 | 17434.55 | 14943.9 | 17434.55
FR | 10 | 31 | 2 | 16903.25 | 14488.5 | 16903.25
FR | 10 | 31 | 3 | 16730.7 | 14340.6 | 16730.7
FR | 10 | 31 | 4 | 16730.7 | 14340.6 | 16730.7
FR | 10 | 31 | 5 | 16927.4 | 14509.2 | 16927.4
FR | 10 | 31 | 6 | 18485.95 | 15845.1 | 18485.95
FR | 10 | 31 | 7 | 20284.25 | 17386.5 | 20284.25
FR | 10 | 31 | 8 | 21893.2 | 18765.6 | 21893.2
FR | 10 | 31 | 9 | 23019.85 | 19731.3 | 23019.85
FR | 10 | 31 | 10 | 23427.25 | 20080.5 | 23427.25
FR | 10 | 31 | 11 | 23457 | 20106 | 23457
FR | 10 | 31 | 12 | 23230.55 | 19911.9 | 23230.55
FR | 10 | 31 | 13 | 23215.85 | 19899.3 | 23215.85
FR | 10 | 31 | 14 | 23095.45 | 19796.1 | 23095.45
FR | 10 | 31 | 15 | 22993.6 | 19708.8 | 22993.6
FR | 10 | 31 | 16 | 22987.65 | 19703.7 | 22987.65
FR | 10 | 31 | 17 | 23048.9 | 19756.2 | 23048.9
FR | 10 | 31 | 18 | 23101.4 | 19801.2 | 23101.4
FR | 10 | 31 | 19 | 23151.1 | 19843.8 | 23151.1
FR | 10 | 31 | 20 | 23054.15 | 19760.7 | 23054.15
FR | 10 | 31 | 21 | 22428.35 | 19224.3 | 22428.35
FR | 10 | 31 | 22 | 20876.1 | 17893.8 | 20876.1
FR | 10 | 31 | 23 | 19864.25 | 17026.5 | 19864.25
FR | 10 | 31 | 24 | 18834.55 | 16143.9 | 18834.55
FR | 11 | 1 | 1 | 18106.55 | 15519.9 | 18106.55
FR | 11 | 1 | 2 | 17442.95 | 14951.1 | 17442.95
FR | 11 | 1 | 3 | 17378.9 | 14896.2 | 17378.9
FR | 11 | 1 | 4 | 17378.9 | 14896.2 | 17378.9
FR | 11 | 1 | 5 | 18029.2 | 15453.6 | 18029.2
FR | 11 | 1 | 6 | 19793.2 | 16965.6 | 19793.2
FR | 11 | 1 | 7 | 22866.55 | 19599.9 | 22866.55
FR | 11 | 1 | 8 | 24622.5 | 21105 | 24622.5
FR | 11 | 1 | 9 | 25004.7 | 21432.6 | 25004.7
FR | 11 | 1 | 10 | 25157.3 | 21563.4 | 25157.3
FR | 11 | 1 | 11 | 24972.15 | 21404.7 | 24972.15
FR | 11 | 1 | 12 | 24738.7 | 21204.6 | 24738.7
FR | 11 | 1 | 13 | 24611.3 | 21095.4 | 24611.3
FR | 11 | 1 | 14 | 24611.3 | 21095.4 | 24611.3
FR | 11 | 1 | 15 | 24532.9 | 21028.2 | 24532.9
FR | 11 | 1 | 16 | 24501.4 | 21001.2 | 24501.4
FR | 11 | 1 | 17 | 24570.7 | 21060.6 | 24570.7
FR | 11 | 1 | 18 | 24591.7 | 21078.6 | 24591.7
FR | 11 | 1 | 19 | 24591.7 | 21078.6 | 24591.7
FR | 11 | 1 | 20 | 24426.15 | 20936.7 | 24426.15
FR | 11 | 1 | 21 | 23014.6 | 19726.8 | 23014.6
FR | 11 | 1 | 22 | 21726.6 | 18622.8 | 21726.6
FR | 11 | 1 | 23 | 20406.75 | 17491.5 | 20406.75
FR | 11 | 1 | 24 | 18084.85 | 15501.3 | 18084.85
FR | 11 | 2 | 1 | 17371.9 | 14890.2 | 17371.9
FR | 11 | 2 | 2 | 16540.3 | 14177.4 | 16540.3
FR | 11 | 2 | 3 | 16280.95 | 13955.1 | 16280.95
FR | 11 | 2 | 4 | 16280.95 | 13955.1 | 16280.95
FR | 11 | 2 | 5 | 16408 | 14064 | 16408
FR | 11 | 2 | 6 | 16652.3 | 14273.4 | 16652.3
FR | 11 | 2 | 7 | 17193.05 | 14736.9 | 17193.05
FR | 11 | 2 | 8 | 18475.1 | 15835.8 | 18475.1
FR | 11 | 2 | 9 | 19353.95 | 16589.1 | 19353.95
FR | 11 | 2 | 10 | 19846.4 | 17011.2 | 19846.4
FR | 11 | 2 | 11 | 20170.85 | 17289.3 | 20170.85
FR | 11 | 2 | 12 | 20144.95 | 17267.1 | 20144.95
FR | 11 | 2 | 13 | 20122.2 | 17247.6 | 20122.2
FR | 11 | 2 | 14 | 20003.55 | 17145.9 | 20003.55
FR | 11 | 2 | 15 | 19886.3 | 17045.4 | 19886.3
FR | 11 | 2 | 16 | 19880 | 17040 | 19880
FR | 11 | 2 | 17 | 19994.45 | 17138.1 | 19994.45
FR | 11 | 2 | 18 | 20074.6 | 17206.8 | 20074.6
FR | 11 | 2 | 19 | 20074.6 | 17206.8 | 20074.6
FR | 11 | 2 | 20 | 20018.95 | 17159.1 | 20018.95
FR | 11 | 2 | 21 | 20119.4 | 17245.2 | 20119.4
FR | 11 | 2 | 22 | 19857.6 | 17020.8 | 19857.6
FR | 11 | 2 | 23 | 18886 | 16188 | 18886
FR | 11 | 2 | 24 | 18084.85 | 15501.3 | 18084.85
FR | 11 | 3 | 1 | 17371.9 | 14890.2 | 17371.9
FR | 11 | 3 | 2 | 16540.3 | 14177.4 | 16540.3
FR | 11 | 3 | 3 | 16372.3 | 14033.4 | 16372.3
FR | 11 | 3 | 4 | 16372.3 | 14033.4 | 16372.3
FR | 11 | 3 | 5 | 16499.7 | 14142.6 | 16499.7
FR | 11 | 3 | 6 | 16726.5 | 14337 | 16726.5
FR | 11 | 3 | 7 | 17317.65 | 14843.7 | 17317.65
FR | 11 | 3 | 8 | 18804.45 | 16118.1 | 18804.45
FR | 11 | 3 | 9 | 20124.3 | 17249.4 | 20124.3
FR | 11 | 3 | 10 | 20629 | 17682 | 20629
FR | 11 | 3 | 11 | 20918.8 | 17930.4 | 20918.8
FR | 11 | 3 | 12 | 20707.05 | 17748.9 | 20707.05
FR | 11 | 3 | 13 | 20456.45 | 17534.1 | 20456.45
FR | 11 | 3 | 14 | 20396.6 | 17482.8 | 20396.6
FR | 11 | 3 | 15 | 20341.65 | 17435.7 | 20341.65
FR | 11 | 3 | 16 | 20394.15 | 17480.7 | 20394.15
FR | 11 | 3 | 17 | 21086.45 | 18074.1 | 21086.45
FR | 11 | 3 | 18 | 21180.95 | 18155.1 | 21180.95
FR | 11 | 3 | 19 | 21180.95 | 18155.1 | 21180.95
FR | 11 | 3 | 20 | 20985.65 | 17987.7 | 20985.65
FR | 11 | 3 | 21 | 20662.95 | 17711.1 | 20662.95
FR | 11 | 3 | 22 | 20055.7 | 17190.6 | 20055.7
FR | 11 | 3 | 23 | 19001.5 | 16287 | 19001.5
FR | 11 | 3 | 24 | 18811.8 | 16124.4 | 18811.8
FR | 11 | 4 | 1 | 18120.9 | 15532.2 | 18120.9
FR | 11 | 4 | 2 | 17461.15 | 14966.7 | 17461.15
FR | 11 | 4 | 3 | 17396.75 | 14911.5 | 17396.75
FR | 11 | 4 | 4 | 17396.75 | 14911.5 | 17396.75
FR | 11 | 4 | 5 | 18048.8 | 15470.4 | 18048.8
FR | 11 | 4 | 6 | 19761.35 | 16938.3 | 19761.35
FR | 11 | 4 | 7 | 22864.8 | 19598.4 | 22864.8
FR | 11 | 4 | 8 | 23964.85 | 20541.3 | 23964.85
FR | 11 | 4 | 9 | 24363.85 | 20883.3 | 24363.85
FR | 11 | 4 | 10 | 24590.65 | 21077.7 | 24590.65
FR | 11 | 4 | 11 | 24628.45 | 21110.1 | 24628.45
FR | 11 | 4 | 12 | 24788.4 | 21247.2 | 24788.4
FR | 11 | 4 | 13 | 24955.7 | 21390.6 | 24955.7
FR | 11 | 4 | 14 | 25043.2 | 21465.6 | 25043.2
FR | 11 | 4 | 15 | 24964.45 | 21398.1 | 24964.45
FR | 11 | 4 | 16 | 25027.1 | 21451.8 | 25027.1
FR | 11 | 4 | 17 | 25070.15 | 21488.7 | 25070.15
FR | 11 | 4 | 18 | 25246.9 | 21640.2 | 25246.9
FR | 11 | 4 | 19 | 25425.4 | 21793.2 | 25425.4
FR | 11 | 4 | 20 | 25051.95 | 21473.1 | 25051.95
FR | 11 | 4 | 21 | 22968.4 | 19687.2 | 22968.4
FR | 11 | 4 | 22 | 21630 | 18540 | 21630
FR | 11 | 4 | 23 | 20416.55 | 17499.9 | 20416.55
FR | 11 | 4 | 24 | 18803.75 | 16117.5 | 18803.75
FR | 11 | 5 | 1 | 18179.7 | 15582.6 | 18179.7
FR | 11 | 5 | 2 | 17665.55 | 15141.9 | 17665.55
FR | 11 | 5 | 3 | 17571.05 | 15060.9 | 17571.05
FR | 11 | 5 | 4 | 17575.6 | 15064.8 | 17575.6
FR | 11 | 5 | 5 | 18361.35 | 15738.3 | 18361.35
FR | 11 | 5 | 6 | 20953.1 | 17959.8 | 20953.1
FR | 11 | 5 | 7 | 23505.65 | 20147.7 | 23505.65
FR | 11 | 5 | 8 | 25211.2 | 21609.6 | 25211.2
FR | 11 | 5 | 9 | 25450.25 | 21814.5 | 25450.25
FR | 11 | 5 | 10 | 25607.05 | 21948.9 | 25607.05
FR | 11 | 5 | 11 | 25644.85 | 21981.3 | 25644.85
FR | 11 | 5 | 12 | 25530.75 | 21883.5 | 25530.75
FR | 11 | 5 | 13 | 25277.7 | 21666.6 | 25277.7
FR | 11 | 5 | 14 | 25271.75 | 21661.5 | 25271.75
FR | 11 | 5 | 15 | 25069.8 | 21488.4 | 25069.8
FR | 11 | 5 | 16 | 25027.1 | 21451.8 | 25027.1
FR | 11 | 5 | 17 | 24964.8 | 21398.4 | 24964.8
FR | 11 | 5 | 18 | 24988.6 | 21418.8 | 24988.6
FR | 11 | 5 | 19 | 24978.45 | 21410.1 | 24978.45
FR | 11 | 5 | 20 | 24640 | 21120 | 24640
FR | 11 | 5 | 21 | 23095.8 | 19796.4 | 23095.8
FR | 11 | 5 | 22 | 21701.05 | 18600.9 | 21701.05
FR | 11 | 5 | 23 | 20327.3 | 17423.4 | 20327.3
FR | 11 | 5 | 24 | 18831.05 | 16140.9 | 18831.05
FR | 11 | 6 | 1 | 18144.7 | 15552.6 | 18144.7
FR | 11 | 6 | 2 | 17461.15 | 14966.7 | 17461.15
FR | 11 | 6 | 3 | 17396.75 | 14911.5 | 17396.75
FR | 11 | 6 | 4 | 17396.75 | 14911.5 | 17396.75
FR | 11 | 6 | 5 | 18048.8 | 15470.4 | 18048.8
FR | 11 | 6 | 6 | 19774.3 | 16949.4 | 19774.3
FR | 11 | 6 | 7 | 22864.8 | 19598.4 | 22864.8
FR | 11 | 6 | 8 | 23964.85 | 20541.3 | 23964.85
FR | 11 | 6 | 9 | 24322.55 | 20847.9 | 24322.55
FR | 11 | 6 | 10 | 24244.5 | 20781 | 24244.5
FR | 11 | 6 | 11 | 24264.8 | 20798.4 | 24264.8
FR | 11 | 6 | 12 | 24194.1 | 20737.8 | 24194.1
FR | 11 | 6 | 13 | 24100.65 | 20657.7 | 24100.65
FR | 11 | 6 | 14 | 23992.15 | 20564.7 | 23992.15
FR | 11 | 6 | 15 | 23851.45 | 20444.1 | 23851.45
FR | 11 | 6 | 16 | 23748.2 | 20355.6 | 23748.2
FR | 11 | 6 | 17 | 23869.3 | 20459.4 | 23869.3
FR | 11 | 6 | 18 | 23845.85 | 20439.3 | 23845.85
FR | 11 | 6 | 19 | 23845.85 | 20439.3 | 23845.85
FR | 11 | 6 | 20 | 23754.5 | 20361 | 23754.5
FR | 11 | 6 | 21 | 22670.55 | 19431.9 | 22670.55
FR | 11 | 6 | 22 | 21917.7 | 18786.6 | 21917.7
FR | 11 | 6 | 23 | 20716.5 | 17757 | 20716.5
FR | 11 | 6 | 24 | 18831.05 | 16140.9 | 18831.05
FR | 11 | 7 | 1 | 18144.7 | 15552.6 | 18144.7
FR | 11 | 7 | 2 | 17461.15 | 14966.7 | 17461.15
FR | 11 | 7 | 3 | 17396.75 | 14911.5 | 17396.75
FR | 11 | 7 | 4 | 17396.75 | 14911.5 | 17396.75
FR | 11 | 7 | 5 | 18048.8 | 15470.4 | 18048.8
FR | 11 | 7 | 6 | 19773.25 | 16948.5 | 19773.25
FR | 11 | 7 | 7 | 22810.55 | 19551.9 | 22810.55
FR | 11 | 7 | 8 | 23854.6 | 20446.8 | 23854.6
FR | 11 | 7 | 9 | 23977.1 | 20551.8 | 23977.1
FR | 11 | 7 | 10 | 24165.75 | 20713.5 | 24165.75
FR | 11 | 7 | 11 | 24133.55 | 20685.9 | 24133.55
FR | 11 | 7 | 12 | 24117.1 | 20671.8 | 24117.1
FR | 11 | 7 | 13 | 23992.15 | 20564.7 | 23992.15
FR | 11 | 7 | 14 | 23992.15 | 20564.7 | 23992.15
FR | 11 | 7 | 15 | 23851.45 | 20444.1 | 23851.45
FR | 11 | 7 | 16 | 23857.05 | 20448.9 | 23857.05
FR | 11 | 7 | 17 | 23934.05 | 20514.9 | 23934.05
FR | 11 | 7 | 18 | 24013.15 | 20582.7 | 24013.15
FR | 11 | 7 | 19 | 24083.5 | 20643 | 24083.5
FR | 11 | 7 | 20 | 23885.4 | 20473.2 | 23885.4
FR | 11 | 7 | 21 | 22891.05 | 19620.9 | 22891.05
FR | 11 | 7 | 22 | 21744.8 | 18638.4 | 21744.8
FR | 11 | 7 | 23 | 20406.75 | 17491.5 | 20406.75
FR | 11 | 7 | 24 | 18831.05 | 16140.9 | 18831.05
FR | 11 | 8 | 1 | 18144.7 | 15552.6 | 18144.7
FR | 11 | 8 | 2 | 17461.15 | 14966.7 | 17461.15
FR | 11 | 8 | 3 | 17396.75 | 14911.5 | 17396.75
FR | 11 | 8 | 4 | 17378.55 | 14895.9 | 17378.55
FR | 11 | 8 | 5 | 18029.9 | 15454.2 | 18029.9
FR | 11 | 8 | 6 | 19763.45 | 16940.1 | 19763.45
FR | 11 | 8 | 7 | 22885.45 | 19616.1 | 22885.45
FR | 11 | 8 | 8 | 24385.2 | 20901.6 | 24385.2
FR | 11 | 8 | 9 | 24534.3 | 21029.4 | 24534.3
FR | 11 | 8 | 10 | 24590.65 | 21077.7 | 24590.65
FR | 11 | 8 | 11 | 24388.35 | 20904.3 | 24388.35
FR | 11 | 8 | 12 | 24264.8 | 20798.4 | 24264.8
FR | 11 | 8 | 13 | 24248.7 | 20784.6 | 24248.7
FR | 11 | 8 | 14 | 24248.7 | 20784.6 | 24248.7
FR | 11 | 8 | 15 | 24170.3 | 20717.4 | 24170.3
FR | 11 | 8 | 16 | 24101.35 | 20658.3 | 24101.35
FR | 11 | 8 | 17 | 24149.65 | 20699.7 | 24149.65
FR | 11 | 8 | 18 | 24448.9 | 20956.2 | 24448.9
FR | 11 | 8 | 19 | 24448.9 | 20956.2 | 24448.9
FR | 11 | 8 | 20 | 24265.85 | 20799.3 | 24265.85
FR | 11 | 8 | 21 | 23033.85 | 19743.3 | 23033.85
FR | 11 | 8 | 22 | 21701.05 | 18600.9 | 21701.05
FR | 11 | 8 | 23 | 20331.15 | 17426.7 | 20331.15
FR | 11 | 8 | 24 | 18121.25 | 15532.5 | 18121.25
FR | 11 | 9 | 1 | 17407.6 | 14920.8 | 17407.6
FR | 11 | 9 | 2 | 16608.55 | 14235.9 | 16608.55
FR | 11 | 9 | 3 | 16509.85 | 14151.3 | 16509.85
FR | 11 | 9 | 4 | 16509.85 | 14151.3 | 16509.85
FR | 11 | 9 | 5 | 16661.4 | 14281.2 | 16661.4
FR | 11 | 9 | 6 | 17115.35 | 14670.3 | 17115.35
FR | 11 | 9 | 7 | 17913 | 15354 | 17913
FR | 11 | 9 | 8 | 19206.6 | 16462.8 | 19206.6
FR | 11 | 9 | 9 | 20502.65 | 17573.7 | 20502.65
FR | 11 | 9 | 10 | 20649.65 | 17699.7 | 20649.65
FR | 11 | 9 | 11 | 20918.8 | 17930.4 | 20918.8
FR | 11 | 9 | 12 | 20918.8 | 17930.4 | 20918.8
FR | 11 | 9 | 13 | 20752.9 | 17788.2 | 20752.9
FR | 11 | 9 | 14 | 20693.05 | 17736.9 | 20693.05
FR | 11 | 9 | 15 | 20760.25 | 17794.5 | 20760.25
FR | 11 | 9 | 16 | 20814.5 | 17841 | 20814.5
FR | 11 | 9 | 17 | 21132.65 | 18113.7 | 21132.65
FR | 11 | 9 | 18 | 21180.95 | 18155.1 | 21180.95
FR | 11 | 9 | 19 | 21180.95 | 18155.1 | 21180.95
FR | 11 | 9 | 20 | 20985.65 | 17987.7 | 20985.65
FR | 11 | 9 | 21 | 20718.25 | 17758.5 | 20718.25
FR | 11 | 9 | 22 | 20107.85 | 17235.3 | 20107.85
FR | 11 | 9 | 23 | 19015.5 | 16299 | 19015.5
FR | 11 | 9 | 24 | 18218.2 | 15615.6 | 18218.2
FR | 11 | 10 | 1 | 17505.25 | 15004.5 | 17505.25
FR | 11 | 10 | 2 | 16741.55 | 14349.9 | 16741.55
FR | 11 | 10 | 3 | 16509.85 | 14151.3 | 16509.85
FR | 11 | 10 | 4 | 16509.85 | 14151.3 | 16509.85
FR | 11 | 10 | 5 | 16636.9 | 14260.2 | 16636.9
FR | 11 | 10 | 6 | 16847.25 | 14440.5 | 16847.25
FR | 11 | 10 | 7 | 17662.4 | 15139.2 | 17662.4
FR | 11 | 10 | 8 | 18931.5 | 16227 | 18931.5
FR | 11 | 10 | 9 | 20377.7 | 17466.6 | 20377.7
FR | 11 | 10 | 10 | 20649.65 | 17699.7 | 20649.65
FR | 11 | 10 | 11 | 20870.85 | 17889.3 | 20870.85
FR | 11 | 10 | 12 | 20870.85 | 17889.3 | 20870.85
FR | 11 | 10 | 13 | 20854.4 | 17875.2 | 20854.4
FR | 11 | 10 | 14 | 20821.15 | 17846.7 | 20821.15
FR | 11 | 10 | 15 | 20802.95 | 17831.1 | 20802.95
FR | 11 | 10 | 16 | 21042.7 | 18036.6 | 21042.7
FR | 11 | 10 | 17 | 21726.95 | 18623.1 | 21726.95
FR | 11 | 10 | 18 | 22185.45 | 19016.1 | 22185.45
FR | 11 | 10 | 19 | 22185.45 | 19016.1 | 22185.45
FR | 11 | 10 | 20 | 21757.75 | 18649.5 | 21757.75
FR | 11 | 10 | 21 | 21138.95 | 18119.1 | 21138.95
FR | 11 | 10 | 22 | 20377.35 | 17466.3 | 20377.35
FR | 11 | 10 | 23 | 19247.55 | 16497.9 | 19247.55
FR | 11 | 10 | 24 | 18863.95 | 16169.1 | 18863.95
FR | 11 | 11 | 1 | 18255.65 | 15647.7 | 18255.65
FR | 11 | 11 | 2 | 17818.85 | 15273.3 | 17818.85
FR | 11 | 11 | 3 | 17805.9 | 15262.2 | 17805.9
FR | 11 | 11 | 4 | 17821.65 | 15275.7 | 17821.65
FR | 11 | 11 | 5 | 18702.25 | 16030.5 | 18702.25
FR | 11 | 11 | 6 | 21578.55 | 18495.9 | 21578.55
FR | 11 | 11 | 7 | 23947 | 20526 | 23947
FR | 11 | 11 | 8 | 25428.2 | 21795.6 | 25428.2
FR | 11 | 11 | 9 | 25808.3 | 22121.4 | 25808.3
FR | 11 | 11 | 10 | 25840.5 | 22149 | 25840.5
FR | 11 | 11 | 11 | 25644.85 | 21981.3 | 25644.85
FR | 11 | 11 | 12 | 25379.2 | 21753.6 | 25379.2
FR | 11 | 11 | 13 | 25251.45 | 21644.1 | 25251.45
FR | 11 | 11 | 14 | 25111.45 | 21524.1 | 25111.45
FR | 11 | 11 | 15 | 25069.8 | 21488.4 | 25069.8
FR | 11 | 11 | 16 | 25069.8 | 21488.4 | 25069.8
FR | 11 | 11 | 17 | 25250.05 | 21642.9 | 25250.05
FR | 11 | 11 | 18 | 25425.4 | 21793.2 | 25425.4
FR | 11 | 11 | 19 | 25520.6 | 21874.8 | 25520.6
FR | 11 | 11 | 20 | 25051.95 | 21473.1 | 25051.95
FR | 11 | 11 | 21 | 22968.4 | 19687.2 | 22968.4
FR | 11 | 11 | 22 | 21630 | 18540 | 21630
FR | 11 | 11 | 23 | 20416.55 | 17499.9 | 20416.55
FR | 11 | 11 | 24 | 18803.75 | 16117.5 | 18803.75
FR | 11 | 12 | 1 | 18179.7 | 15582.6 | 18179.7
FR | 11 | 12 | 2 | 17628.1 | 15109.8 | 17628.1
FR | 11 | 12 | 3 | 17566.15 | 15056.7 | 17566.15
FR | 11 | 12 | 4 | 17601.5 | 15087 | 17601.5
FR | 11 | 12 | 5 | 18387.25 | 15760.5 | 18387.25
FR | 11 | 12 | 6 | 20843.9 | 17866.2 | 20843.9
FR | 11 | 12 | 7 | 23505.65 | 20147.7 | 23505.65
FR | 11 | 12 | 8 | 25309.9 | 21694.2 | 25309.9
FR | 11 | 12 | 9 | 25555.6 | 21904.8 | 25555.6
FR | 11 | 12 | 10 | 25668.65 | 22001.7 | 25668.65
FR | 11 | 12 | 11 | 25644.85 | 21981.3 | 25644.85
FR | 11 | 12 | 12 | 25501.7 | 21858.6 | 25501.7
FR | 11 | 12 | 13 | 25298.35 | 21684.3 | 25298.35
FR | 11 | 12 | 14 | 25271.75 | 21661.5 | 25271.75
FR | 11 | 12 | 15 | 25069.8 | 21488.4 | 25069.8
FR | 11 | 12 | 16 | 25069.8 | 21488.4 | 25069.8
FR | 11 | 12 | 17 | 25250.05 | 21642.9 | 25250.05
FR | 11 | 12 | 18 | 25369.05 | 21744.9 | 25369.05
FR | 11 | 12 | 19 | 25425.4 | 21793.2 | 25425.4
FR | 11 | 12 | 20 | 25002.95 | 21431.1 | 25002.95
FR | 11 | 12 | 21 | 23104.2 | 19803.6 | 23104.2
FR | 11 | 12 | 22 | 21616 | 18528 | 21616
FR | 11 | 12 | 23 | 20284.25 | 17386.5 | 20284.25
FR | 11 | 12 | 24 | 18825.45 | 16136.1 | 18825.45
FR | 11 | 13 | 1 | 18100.6 | 15514.8 | 18100.6
FR | 11 | 13 | 2 | 17534.3 | 15029.4 | 17534.3
FR | 11 | 13 | 3 | 17437 | 14946 | 17437
FR | 11 | 13 | 4 | 17407.6 | 14920.8 | 17407.6
FR | 11 | 13 | 5 | 18265.8 | 15656.4 | 18265.8
FR | 11 | 13 | 6 | 20497.75 | 17569.5 | 20497.75
FR | 11 | 13 | 7 | 23293.9 | 19966.2 | 23293.9
FR | 11 | 13 | 8 | 25243.05 | 21636.9 | 25243.05
FR | 11 | 13 | 9 | 25491.9 | 21850.2 | 25491.9
FR | 11 | 13 | 10 | 25607.05 | 21948.9 | 25607.05
FR | 11 | 13 | 11 | 25294.15 | 21680.7 | 25294.15
FR | 11 | 13 | 12 | 25127.55 | 21537.9 | 25127.55
FR | 11 | 13 | 13 | 25115.65 | 21527.7 | 25115.65
FR | 11 | 13 | 14 | 24955.7 | 21390.6 | 24955.7
FR | 11 | 13 | 15 | 24964.45 | 21398.1 | 24964.45
FR | 11 | 13 | 16 | 25037.25 | 21460.5 | 25037.25
FR | 11 | 13 | 17 | 25230.45 | 21626.1 | 25230.45
FR | 11 | 13 | 18 | 25607.05 | 21948.9 | 25607.05
FR | 11 | 13 | 19 | 25700.15 | 22028.7 | 25700.15
FR | 11 | 13 | 20 | 25072.95 | 21491.1 | 25072.95
FR | 11 | 13 | 21 | 22966.65 | 19685.7 | 22966.65
FR | 11 | 13 | 22 | 21738.5 | 18633 | 21738.5
FR | 11 | 13 | 23 | 20645.1 | 17695.8 | 20645.1
FR | 11 | 13 | 24 | 18835.95 | 16145.1 | 18835.95
FR | 11 | 14 | 1 | 18211.2 | 15609.6 | 18211.2
FR | 11 | 14 | 2 | 17659.6 | 15136.8 | 17659.6
FR | 11 | 14 | 3 | 17682 | 15156 | 17682
FR | 11 | 14 | 4 | 17575.6 | 15064.8 | 17575.6
FR | 11 | 14 | 5 | 18361.35 | 15738.3 | 18361.35
FR | 11 | 14 | 6 | 20953.1 | 17959.8 | 20953.1
FR | 11 | 14 | 7 | 23505.65 | 20147.7 | 23505.65
FR | 11 | 14 | 8 | 25243.05 | 21636.9 | 25243.05
FR | 11 | 14 | 9 | 25450.25 | 21814.5 | 25450.25
FR | 11 | 14 | 10 | 25607.05 | 21948.9 | 25607.05
FR | 11 | 14 | 11 | 25530.75 | 21883.5 | 25530.75
FR | 11 | 14 | 12 | 25435.55 | 21801.9 | 25435.55
FR | 11 | 14 | 13 | 25277.7 | 21666.6 | 25277.7
FR | 11 | 14 | 14 | 25273.15 | 21662.7 | 25273.15
FR | 11 | 14 | 15 | 25254.6 | 21646.8 | 25254.6
FR | 11 | 14 | 16 | 25396 | 21768 | 25396
FR | 11 | 14 | 17 | 25641.7 | 21978.6 | 25641.7
FR | 11 | 14 | 18 | 25638.55 | 21975.9 | 25638.55
FR | 11 | 14 | 19 | 25638.55 | 21975.9 | 25638.55
FR | 11 | 14 | 20 | 25057.9 | 21478.2 | 25057.9
FR | 11 | 14 | 21 | 22968.4 | 19687.2 | 22968.4
FR | 11 | 14 | 22 | 21630 | 18540 | 21630
FR | 11 | 14 | 23 | 20452.25 | 17530.5 | 20452.25
FR | 11 | 14 | 24 | 18803.75 | 16117.5 | 18803.75
FR | 11 | 15 | 1 | 18202.8 | 15602.4 | 18202.8
FR | 11 | 15 | 2 | 17624.95 | 15107.1 | 17624.95
FR | 11 | 15 | 3 | 17563.7 | 15054.6 | 17563.7
FR | 11 | 15 | 4 | 17563.7 | 15054.6 | 17563.7
FR | 11 | 15 | 5 | 18315.5 | 15699 | 18315.5
FR | 11 | 15 | 6 | 20716.15 | 17756.7 | 20716.15
FR | 11 | 15 | 7 | 23310 | 19980 | 23310
FR | 11 | 15 | 8 | 25081 | 21498 | 25081
FR | 11 | 15 | 9 | 25450.25 | 21814.5 | 25450.25
FR | 11 | 15 | 10 | 25607.05 | 21948.9 | 25607.05
FR | 11 | 15 | 11 | 25563.65 | 21911.7 | 25563.65
FR | 11 | 15 | 12 | 25530.75 | 21883.5 | 25530.75
FR | 11 | 15 | 13 | 25419.45 | 21788.1 | 25419.45
FR | 11 | 15 | 14 | 25363.1 | 21739.8 | 25363.1
FR | 11 | 15 | 15 | 25254.6 | 21646.8 | 25254.6
FR | 11 | 15 | 16 | 25339.65 | 21719.7 | 25339.65
FR | 11 | 15 | 17 | 25523.75 | 21877.5 | 25523.75
FR | 11 | 15 | 18 | 25607.05 | 21948.9 | 25607.05
FR | 11 | 15 | 19 | 25638.55 | 21975.9 | 25638.55
FR | 11 | 15 | 20 | 25119.5 | 21531 | 25119.5
FR | 11 | 15 | 21 | 22966.65 | 19685.7 | 22966.65
FR | 11 | 15 | 22 | 21695.8 | 18596.4 | 21695.8
FR | 11 | 15 | 23 | 20641.25 | 17692.5 | 20641.25
FR | 11 | 15 | 24 | 18303.95 | 15689.1 | 18303.95
FR | 11 | 16 | 1 | 17647 | 15126 | 17647
FR | 11 | 16 | 2 | 17193.75 | 14737.5 | 17193.75
FR | 11 | 16 | 3 | 17097.85 | 14655.3 | 17097.85
FR | 11 | 16 | 4 | 17097.85 | 14655.3 | 17097.85
FR | 11 | 16 | 5 | 17230.15 | 14768.7 | 17230.15
FR | 11 | 16 | 6 | 17625.65 | 15107.7 | 17625.65
FR | 11 | 16 | 7 | 18483.5 | 15843 | 18483.5
FR | 11 | 16 | 8 | 19794.25 | 16966.5 | 19794.25
FR | 11 | 16 | 9 | 21085.75 | 18073.5 | 21085.75
FR | 11 | 16 | 10 | 21845.6 | 18724.8 | 21845.6
FR | 11 | 16 | 11 | 21936.25 | 18802.5 | 21936.25
FR | 11 | 16 | 12 | 21891.1 | 18763.8 | 21891.1
FR | 11 | 16 | 13 | 21767.9 | 18658.2 | 21767.9
FR | 11 | 16 | 14 | 21640.15 | 18548.7 | 21640.15
FR | 11 | 16 | 15 | 21640.15 | 18548.7 | 21640.15
FR | 11 | 16 | 16 | 21730.1 | 18625.8 | 21730.1
FR | 11 | 16 | 17 | 22353.45 | 19160.1 | 22353.45
FR | 11 | 16 | 18 | 22573.95 | 19349.1 | 22573.95
FR | 11 | 16 | 19 | 22478.05 | 19266.9 | 22478.05
FR | 11 | 16 | 20 | 21889.7 | 18762.6 | 21889.7
FR | 11 | 16 | 21 | 21178.15 | 18152.7 | 21178.15
FR | 11 | 16 | 22 | 20366.5 | 17457 | 20366.5
FR | 11 | 16 | 23 | 19251.4 | 16501.2 | 19251.4
FR | 11 | 16 | 24 | 18311.65 | 15695.7 | 18311.65
FR | 11 | 17 | 1 | 17647 | 15126 | 17647
FR | 11 | 17 | 2 | 17193.75 | 14737.5 | 17193.75
FR | 11 | 17 | 3 | 17064.6 | 14626.8 | 17064.6
FR | 11 | 17 | 4 | 17064.6 | 14626.8 | 17064.6
FR | 11 | 17 | 5 | 17215.8 | 14756.4 | 17215.8
FR | 11 | 17 | 6 | 17546.9 | 15040.2 | 17546.9
FR | 11 | 17 | 7 | 18284.7 | 15672.6 | 18284.7
FR | 11 | 17 | 8 | 19587.75 | 16789.5 | 19587.75
FR | 11 | 17 | 9 | 20967.1 | 17971.8 | 20967.1
FR | 11 | 17 | 10 | 21812 | 18696 | 21812
FR | 11 | 17 | 11 | 21829.5 | 18711 | 21829.5
FR | 11 | 17 | 12 | 21689.5 | 18591 | 21689.5
FR | 11 | 17 | 13 | 21673.4 | 18577.2 | 21673.4
FR | 11 | 17 | 14 | 21640.15 | 18548.7 | 21640.15
FR | 11 | 17 | 15 | 21569.1 | 18487.8 | 21569.1
FR | 11 | 17 | 16 | 21730.1 | 18625.8 | 21730.1
FR | 11 | 17 | 17 | 22255.1 | 19075.8 | 22255.1
FR | 11 | 17 | 18 | 22310.4 | 19123.2 | 22310.4
FR | 11 | 17 | 19 | 22310.4 | 19123.2 | 22310.4
FR | 11 | 17 | 20 | 21757.75 | 18649.5 | 21757.75
FR | 11 | 17 | 21 | 21245 | 18210 | 21245
FR | 11 | 17 | 22 | 20356.35 | 17448.3 | 20356.35
FR | 11 | 17 | 23 | 19247.55 | 16497.9 | 19247.55
FR | 11 | 17 | 24 | 18858.7 | 16164.6 | 18858.7
FR | 11 | 18 | 1 | 18255.65 | 15647.7 | 18255.65
FR | 11 | 18 | 2 | 17768.1 | 15229.8 | 17768.1
FR | 11 | 18 | 3 | 17703.7 | 15174.6 | 17703.7
FR | 11 | 18 | 4 | 17703.7 | 15174.6 | 17703.7
FR | 11 | 18 | 5 | 18533.9 | 15886.2 | 18533.9
FR | 11 | 18 | 6 | 21568.05 | 18486.9 | 21568.05
FR | 11 | 18 | 7 | 23994.6 | 20566.8 | 23994.6
FR | 11 | 18 | 8 | 25387.6 | 21760.8 | 25387.6
FR | 11 | 18 | 9 | 25762.8 | 22082.4 | 25762.8
FR | 11 | 18 | 10 | 25987.5 | 22275 | 25987.5
FR | 11 | 18 | 11 | 25884.6 | 22186.8 | 25884.6
FR | 11 | 18 | 12 | 25878.3 | 22181.4 | 25878.3
FR | 11 | 18 | 13 | 25861.85 | 22167.3 | 25861.85
FR | 11 | 18 | 14 | 25795.35 | 22110.3 | 25795.35
FR | 11 | 18 | 15 | 25769.1 | 22087.8 | 25769.1
FR | 11 | 18 | 16 | 25778.2 | 22095.6 | 25778.2
FR | 11 | 18 | 17 | 25912.95 | 22211.1 | 25912.95
FR | 11 | 18 | 18 | 25946.9 | 22240.2 | 25946.9
FR | 11 | 18 | 19 | 25946.2 | 22239.6 | 25946.2
FR | 11 | 18 | 20 | 25207.7 | 21606.6 | 25207.7
FR | 11 | 18 | 21 | 23110.85 | 19809.3 | 23110.85
FR | 11 | 18 | 22 | 21737.45 | 18632.1 | 21737.45
FR | 11 | 18 | 23 | 20641.25 | 17692.5 | 20641.25
FR | 11 | 18 | 24 | 18835.95 | 16145.1 | 18835.95
FR | 11 | 19 | 1 | 18191.25 | 15592.5 | 18191.25
FR | 11 | 19 | 2 | 17639.65 | 15119.7 | 17639.65
FR | 11 | 19 | 3 | 17571.05 | 15060.9 | 17571.05
FR | 11 | 19 | 4 | 17571.05 | 15060.9 | 17571.05
FR | 11 | 19 | 5 | 18387.25 | 15760.5 | 18387.25
FR | 11 | 19 | 6 | 20827.1 | 17851.8 | 20827.1
FR | 11 | 19 | 7 | 23252.25 | 19930.5 | 23252.25
FR | 11 | 19 | 8 | 25081 | 21498 | 25081
FR | 11 | 19 | 9 | 25450.25 | 21814.5 | 25450.25
FR | 11 | 19 | 10 | 25668.65 | 22001.7 | 25668.65
FR | 11 | 19 | 11 | 25706.45 | 22034.1 | 25706.45
FR | 11 | 19 | 12 | 25706.45 | 22034.1 | 25706.45
FR | 11 | 19 | 13 | 25690 | 22020 | 25690
FR | 11 | 19 | 14 | 25690 | 22020 | 25690
FR | 11 | 19 | 15 | 25666.9 | 22000.2 | 25666.9
FR | 11 | 19 | 16 | 25666.9 | 22000.2 | 25666.9
FR | 11 | 19 | 17 | 25912.95 | 22211.1 | 25912.95
FR | 11 | 19 | 18 | 25964.75 | 22255.5 | 25964.75
FR | 11 | 19 | 19 | 26005.35 | 22290.3 | 26005.35
FR | 11 | 19 | 20 | 25275.95 | 21665.1 | 25275.95
FR | 11 | 19 | 21 | 23059.05 | 19764.9 | 23059.05
FR | 11 | 19 | 22 | 21741.3 | 18635.4 | 21741.3
FR | 11 | 19 | 23 | 20645.1 | 17695.8 | 20645.1
FR | 11 | 19 | 24 | 18870.95 | 16175.1 | 18870.95
FR | 11 | 20 | 1 | 18262.3 | 15653.4 | 18262.3
FR | 11 | 20 | 2 | 17870.3 | 15317.4 | 17870.3
FR | 11 | 20 | 3 | 17805.9 | 15262.2 | 17805.9
FR | 11 | 20 | 4 | 17805.9 | 15262.2 | 17805.9
FR | 11 | 20 | 5 | 18690 | 16020 | 18690
FR | 11 | 20 | 6 | 21578.55 | 18495.9 | 21578.55
FR | 11 | 20 | 7 | 23947 | 20526 | 23947
FR | 11 | 20 | 8 | 25593.05 | 21936.9 | 25593.05
FR | 11 | 20 | 9 | 26165.3 | 22427.4 | 26165.3
FR | 11 | 20 | 10 | 26220.95 | 22475.1 | 26220.95
FR | 11 | 20 | 11 | 26070.8 | 22346.4 | 26070.8
FR | 11 | 20 | 12 | 26025.3 | 22307.4 | 26025.3
FR | 11 | 20 | 13 | 26009.2 | 22293.6 | 26009.2
FR | 11 | 20 | 14 | 26030.2 | 22311.6 | 26030.2
FR | 11 | 20 | 15 | 26030.2 | 22311.6 | 26030.2
FR | 11 | 20 | 16 | 26154.45 | 22418.1 | 26154.45
FR | 11 | 20 | 17 | 26330.5 | 22569 | 26330.5
FR | 11 | 20 | 18 | 26367.6 | 22600.8 | 26367.6
FR | 11 | 20 | 19 | 26234.6 | 22486.8 | 26234.6
FR | 11 | 20 | 20 | 25358.9 | 21736.2 | 25358.9
FR | 11 | 20 | 21 | 23041.9 | 19750.2 | 23041.9
FR | 11 | 20 | 22 | 21756.7 | 18648.6 | 21756.7
FR | 11 | 20 | 23 | 20661.55 | 17709.9 | 20661.55
FR | 11 | 20 | 24 | 18789.05 | 16104.9 | 18789.05
FR | 11 | 21 | 1 | 18359.25 | 15736.5 | 18359.25
FR | 11 | 21 | 2 | 17863.3 | 15311.4 | 17863.3
FR | 11 | 21 | 3 | 17799.25 | 15256.5 | 17799.25
FR | 11 | 21 | 4 | 17837.4 | 15289.2 | 17837.4
FR | 11 | 21 | 5 | 18756.85 | 16077.3 | 18756.85
FR | 11 | 21 | 6 | 21620.9 | 18532.2 | 21620.9
FR | 11 | 21 | 7 | 24098.55 | 20655.9 | 24098.55
FR | 11 | 21 | 8 | 25593.05 | 21936.9 | 25593.05
FR | 11 | 21 | 9 | 26165.3 | 22427.4 | 26165.3
FR | 11 | 21 | 10 | 26235.3 | 22487.4 | 26235.3
FR | 11 | 21 | 11 | 26206.6 | 22462.8 | 26206.6
FR | 11 | 21 | 12 | 26085.5 | 22359 | 26085.5
FR | 11 | 21 | 13 | 26030.2 | 22311.6 | 26030.2
FR | 11 | 21 | 14 | 26030.2 | 22311.6 | 26030.2
FR | 11 | 21 | 15 | 26030.2 | 22311.6 | 26030.2
FR | 11 | 21 | 16 | 26088.65 | 22361.7 | 26088.65
FR | 11 | 21 | 17 | 26183.5 | 22443 | 26183.5
FR | 11 | 21 | 18 | 26183.5 | 22443 | 26183.5
FR | 11 | 21 | 19 | 26191.55 | 22449.9 | 26191.55
FR | 11 | 21 | 20 | 25358.9 | 21736.2 | 25358.9
FR | 11 | 21 | 21 | 23085.3 | 19787.4 | 23085.3
FR | 11 | 21 | 22 | 21724.5 | 18621 | 21724.5
FR | 11 | 21 | 23 | 20675.9 | 17722.2 | 20675.9
FR | 11 | 21 | 24 | 18915.4 | 16213.2 | 18915.4
FR | 11 | 22 | 1 | 18348.4 | 15727.2 | 18348.4
FR | 11 | 22 | 2 | 17833.55 | 15285.9 | 17833.55
FR | 11 | 22 | 3 | 17821.65 | 15275.7 | 17821.65
FR | 11 | 22 | 4 | 17821.65 | 15275.7 | 17821.65
FR | 11 | 22 | 5 | 18702.25 | 16030.5 | 18702.25
FR | 11 | 22 | 6 | 21578.55 | 18495.9 | 21578.55
FR | 11 | 22 | 7 | 23947 | 20526 | 23947
FR | 11 | 22 | 8 | 25482.45 | 21842.1 | 25482.45
FR | 11 | 22 | 9 | 25960.55 | 22251.9 | 25960.55
FR | 11 | 22 | 10 | 26220.95 | 22475.1 | 26220.95
FR | 11 | 22 | 11 | 26085.5 | 22359 | 26085.5
FR | 11 | 22 | 12 | 26025.3 | 22307.4 | 26025.3
FR | 11 | 22 | 13 | 26030.2 | 22311.6 | 26030.2
FR | 11 | 22 | 14 | 25927.65 | 22223.7 | 25927.65
FR | 11 | 22 | 15 | 25886.7 | 22188.6 | 25886.7
FR | 11 | 22 | 16 | 25972.1 | 22261.8 | 25972.1
FR | 11 | 22 | 17 | 26008.5 | 22293 | 26008.5
FR | 11 | 22 | 18 | 26005.35 | 22290.3 | 26005.35
FR | 11 | 22 | 19 | 26050.15 | 22328.7 | 26050.15
FR | 11 | 22 | 20 | 25298.7 | 21684.6 | 25298.7
FR | 11 | 22 | 21 | 23110.85 | 19809.3 | 23110.85
FR | 11 | 22 | 22 | 21737.45 | 18632.1 | 21737.45
FR | 11 | 22 | 23 | 20645.1 | 17695.8 | 20645.1
FR | 11 | 22 | 24 | 18303.95 | 15689.1 | 18303.95
FR | 11 | 23 | 1 | 17670.8 | 15146.4 | 17670.8
FR | 11 | 23 | 2 | 17217.55 | 14757.9 | 17217.55
FR | 11 | 23 | 3 | 17088.4 | 14647.2 | 17088.4
FR | 11 | 23 | 4 | 17064.6 | 14626.8 | 17064.6
FR | 11 | 23 | 5 | 17192 | 14736 | 17192
FR | 11 | 23 | 6 | 17522.75 | 15019.5 | 17522.75
FR | 11 | 23 | 7 | 18284.7 | 15672.6 | 18284.7
FR | 11 | 23 | 8 | 19587.75 | 16789.5 | 19587.75
FR | 11 | 23 | 9 | 20967.1 | 17971.8 | 20967.1
FR | 11 | 23 | 10 | 21705.25 | 18604.5 | 21705.25
FR | 11 | 23 | 11 | 21689.5 | 18591 | 21689.5
FR | 11 | 23 | 12 | 21689.5 | 18591 | 21689.5
FR | 11 | 23 | 13 | 21602.35 | 18516.3 | 21602.35
FR | 11 | 23 | 14 | 21569.1 | 18487.8 | 21569.1
FR | 11 | 23 | 15 | 21569.1 | 18487.8 | 21569.1
FR | 11 | 23 | 16 | 21605.15 | 18518.7 | 21605.15
FR | 11 | 23 | 17 | 22130.15 | 18968.7 | 22130.15
FR | 11 | 23 | 18 | 22310.4 | 19123.2 | 22310.4
FR | 11 | 23 | 19 | 22310.4 | 19123.2 | 22310.4
FR | 11 | 23 | 20 | 21757.75 | 18649.5 | 21757.75
FR | 11 | 23 | 21 | 21138.95 | 18119.1 | 21138.95
FR | 11 | 23 | 22 | 20271.65 | 17375.7 | 20271.65
FR | 11 | 23 | 23 | 19252.8 | 16502.4 | 19252.8
FR | 11 | 23 | 24 | 18309.9 | 15694.2 | 18309.9
FR | 11 | 24 | 1 | 17676.75 | 15151.5 | 17676.75
FR | 11 | 24 | 2 | 17172.05 | 14718.9 | 17172.05
FR | 11 | 24 | 3 | 17088.4 | 14647.2 | 17088.4
FR | 11 | 24 | 4 | 17042.9 | 14608.2 | 17042.9
FR | 11 | 24 | 5 | 17169.95 | 14717.1 | 17169.95
FR | 11 | 24 | 6 | 17581.55 | 15069.9 | 17581.55
FR | 11 | 24 | 7 | 18238.15 | 15632.7 | 18238.15
FR | 11 | 24 | 8 | 19587.75 | 16789.5 | 19587.75
FR | 11 | 24 | 9 | 20846.7 | 17868.6 | 20846.7
FR | 11 | 24 | 10 | 21565.25 | 18484.5 | 21565.25
FR | 11 | 24 | 11 | 21631.4 | 18541.2 | 21631.4
FR | 11 | 24 | 12 | 21631.4 | 18541.2 | 21631.4
FR | 11 | 24 | 13 | 21322.7 | 18276.6 | 21322.7
FR | 11 | 24 | 14 | 21124.95 | 18107.1 | 21124.95
FR | 11 | 24 | 15 | 21124.95 | 18107.1 | 21124.95
FR | 11 | 24 | 16 | 21283.85 | 18243.3 | 21283.85
FR | 11 | 24 | 17 | 21783.3 | 18671.4 | 21783.3
FR | 11 | 24 | 18 | 22069.25 | 18916.5 | 22069.25
FR | 11 | 24 | 19 | 22185.45 | 19016.1 | 22185.45
FR | 11 | 24 | 20 | 21790.65 | 18677.7 | 21790.65
FR | 11 | 24 | 21 | 21171.85 | 18147.3 | 21171.85
FR | 11 | 24 | 22 | 20304.55 | 17403.9 | 20304.55
FR | 11 | 24 | 23 | 19141.85 | 16407.3 | 19141.85
FR | 11 | 24 | 24 | 18830.7 | 16140.6 | 18830.7
FR | 11 | 25 | 1 | 18217.5 | 15615 | 18217.5
FR | 11 | 25 | 2 | 17665.55 | 15141.9 | 17665.55
FR | 11 | 25 | 3 | 17601.5 | 15087 | 17601.5
FR | 11 | 25 | 4 | 17601.5 | 15087 | 17601.5
FR | 11 | 25 | 5 | 18387.25 | 15760.5 | 18387.25
FR | 11 | 25 | 6 | 20953.1 | 17959.8 | 20953.1
FR | 11 | 25 | 7 | 23623.25 | 20248.5 | 23623.25
FR | 11 | 25 | 8 | 25387.6 | 21760.8 | 25387.6
FR | 11 | 25 | 9 | 25762.8 | 22082.4 | 25762.8
FR | 11 | 25 | 10 | 25874.45 | 22178.1 | 25874.45
FR | 11 | 25 | 11 | 25811.45 | 22124.1 | 25811.45
FR | 11 | 25 | 12 | 25706.45 | 22034.1 | 25706.45
FR | 11 | 25 | 13 | 25690 | 22020 | 25690
FR | 11 | 25 | 14 | 25628.4 | 21967.2 | 25628.4
FR | 11 | 25 | 15 | 25666.9 | 22000.2 | 25666.9
FR | 11 | 25 | 16 | 25666.9 | 22000.2 | 25666.9
FR | 11 | 25 | 17 | 25912.95 | 22211.1 | 25912.95
FR | 11 | 25 | 18 | 25946.2 | 22239.6 | 25946.2
FR | 11 | 25 | 19 | 25964.75 | 22255.5 | 25964.75
FR | 11 | 25 | 20 | 25231.15 | 21626.7 | 25231.15
FR | 11 | 25 | 21 | 23110.85 | 19809.3 | 23110.85
FR | 11 | 25 | 22 | 21731.15 | 18626.7 | 21731.15
FR | 11 | 25 | 23 | 20645.1 | 17695.8 | 20645.1
FR | 11 | 25 | 24 | 18863.95 | 16169.1 | 18863.95
FR | 11 | 26 | 1 | 18255.65 | 15647.7 | 18255.65
FR | 11 | 26 | 2 | 17768.1 | 15229.8 | 17768.1
FR | 11 | 26 | 3 | 17703.7 | 15174.6 | 17703.7
FR | 11 | 26 | 4 | 17703.7 | 15174.6 | 17703.7
FR | 11 | 26 | 5 | 18533.9 | 15886.2 | 18533.9
FR | 11 | 26 | 6 | 21568.05 | 18486.9 | 21568.05
FR | 11 | 26 | 7 | 23994.6 | 20566.8 | 23994.6
FR | 11 | 26 | 8 | 25433.1 | 21799.8 | 25433.1
FR | 11 | 26 | 9 | 25762.8 | 22082.4 | 25762.8
FR | 11 | 26 | 10 | 25905.95 | 22205.1 | 25905.95
FR | 11 | 26 | 11 | 25884.6 | 22186.8 | 25884.6
FR | 11 | 26 | 12 | 25811.45 | 22124.1 | 25811.45
FR | 11 | 26 | 13 | 25690 | 22020 | 25690
FR | 11 | 26 | 14 | 25690 | 22020 | 25690
FR | 11 | 26 | 15 | 25666.9 | 22000.2 | 25666.9
FR | 11 | 26 | 16 | 25666.9 | 22000.2 | 25666.9
FR | 11 | 26 | 17 | 25912.95 | 22211.1 | 25912.95
FR | 11 | 26 | 18 | 25909.8 | 22208.4 | 25909.8
FR | 11 | 26 | 19 | 25973.85 | 22263.3 | 25973.85
FR | 11 | 26 | 20 | 25190.55 | 21591.9 | 25190.55
FR | 11 | 26 | 21 | 23110.85 | 19809.3 | 23110.85
FR | 11 | 26 | 22 | 21731.15 | 18626.7 | 21731.15
FR | 11 | 26 | 23 | 20645.1 | 17695.8 | 20645.1
FR | 11 | 26 | 24 | 18863.95 | 16169.1 | 18863.95
FR | 11 | 27 | 1 | 18262.3 | 15653.4 | 18262.3
FR | 11 | 27 | 2 | 17818.85 | 15273.3 | 17818.85
FR | 11 | 27 | 3 | 17805.9 | 15262.2 | 17805.9
FR | 11 | 27 | 4 | 17800.3 | 15257.4 | 17800.3
FR | 11 | 27 | 5 | 18690 | 16020 | 18690
FR | 11 | 27 | 6 | 21578.55 | 18495.9 | 21578.55
FR | 11 | 27 | 7 | 23947 | 20526 | 23947
FR | 11 | 27 | 8 | 25428.2 | 21795.6 | 25428.2
FR | 11 | 27 | 9 | 25960.55 | 22251.9 | 25960.55
FR | 11 | 27 | 10 | 26062.75 | 22339.5 | 26062.75
FR | 11 | 27 | 11 | 26025.3 | 22307.4 | 26025.3
FR | 11 | 27 | 12 | 25884.6 | 22186.8 | 25884.6
FR | 11 | 27 | 13 | 25861.85 | 22167.3 | 25861.85
FR | 11 | 27 | 14 | 25763.5 | 22083 | 25763.5
FR | 11 | 27 | 15 | 25734.8 | 22058.4 | 25734.8
FR | 11 | 27 | 16 | 25810.05 | 22122.9 | 25810.05
FR | 11 | 27 | 17 | 26117.35 | 22386.3 | 26117.35
FR | 11 | 27 | 18 | 26183.5 | 22443 | 26183.5
FR | 11 | 27 | 19 | 26271.7 | 22518.6 | 26271.7
FR | 11 | 27 | 20 | 25327.05 | 21708.9 | 25327.05
FR | 11 | 27 | 21 | 23109.8 | 19808.4 | 23109.8
FR | 11 | 27 | 22 | 21945.35 | 18810.3 | 21945.35
FR | 11 | 27 | 23 | 20937.7 | 17946.6 | 20937.7
FR | 11 | 27 | 24 | 18825.45 | 16136.1 | 18825.45
FR | 11 | 28 | 1 | 18321.8 | 15704.4 | 18321.8
FR | 11 | 28 | 2 | 17920.7 | 15360.6 | 17920.7
FR | 11 | 28 | 3 | 17856.3 | 15305.4 | 17856.3
FR | 11 | 28 | 4 | 17856.3 | 15305.4 | 17856.3
FR | 11 | 28 | 5 | 18775.75 | 16093.5 | 18775.75
FR | 11 | 28 | 6 | 21609.7 | 18522.6 | 21609.7
FR | 11 | 28 | 7 | 24077.9 | 20638.2 | 24077.9
FR | 11 | 28 | 8 | 25593.05 | 21936.9 | 25593.05
FR | 11 | 28 | 9 | 26038.6 | 22318.8 | 26038.6
FR | 11 | 28 | 10 | 26220.95 | 22475.1 | 26220.95
FR | 11 | 28 | 11 | 26070.8 | 22346.4 | 26070.8
FR | 11 | 28 | 12 | 26011.3 | 22295.4 | 26011.3
FR | 11 | 28 | 13 | 25868.5 | 22173 | 25868.5
FR | 11 | 28 | 14 | 25861.85 | 22167.3 | 25861.85
FR | 11 | 28 | 15 | 25795.35 | 22110.3 | 25795.35
FR | 11 | 28 | 16 | 25876.55 | 22179.9 | 25876.55
FR | 11 | 28 | 17 | 25949.35 | 22242.3 | 25949.35
FR | 11 | 28 | 18 | 25964.75 | 22255.5 | 25964.75
FR | 11 | 28 | 19 | 25964.75 | 22255.5 | 25964.75
FR | 11 | 28 | 20 | 25190.55 | 21591.9 | 25190.55
FR | 11 | 28 | 21 | 23155.3 | 19847.4 | 23155.3
FR | 11 | 28 | 22 | 21737.45 | 18632.1 | 21737.45
FR | 11 | 28 | 23 | 20642.3 | 17693.4 | 20642.3
FR | 11 | 28 | 24 | 18816 | 16128 | 18816
FR | 11 | 29 | 1 | 18211.2 | 15609.6 | 18211.2
FR | 11 | 29 | 2 | 17659.6 | 15136.8 | 17659.6
FR | 11 | 29 | 3 | 17575.6 | 15064.8 | 17575.6
FR | 11 | 29 | 4 | 17575.6 | 15064.8 | 17575.6
FR | 11 | 29 | 5 | 18361.35 | 15738.3 | 18361.35
FR | 11 | 29 | 6 | 20953.1 | 17959.8 | 20953.1
FR | 11 | 29 | 7 | 23582.65 | 20213.7 | 23582.65
FR | 11 | 29 | 8 | 25279.45 | 21668.1 | 25279.45
FR | 11 | 29 | 9 | 25628.75 | 21967.5 | 25628.75
FR | 11 | 29 | 10 | 25840.5 | 22149 | 25840.5
FR | 11 | 29 | 11 | 25706.45 | 22034.1 | 25706.45
FR | 11 | 29 | 12 | 25706.45 | 22034.1 | 25706.45
FR | 11 | 29 | 13 | 25628.4 | 21967.2 | 25628.4
FR | 11 | 29 | 14 | 25628.4 | 21967.2 | 25628.4
FR | 11 | 29 | 15 | 25604.95 | 21947.1 | 25604.95
FR | 11 | 29 | 16 | 25604.95 | 21947.1 | 25604.95
FR | 11 | 29 | 17 | 25641.7 | 21978.6 | 25641.7
FR | 11 | 29 | 18 | 25638.55 | 21975.9 | 25638.55
FR | 11 | 29 | 19 | 25700.15 | 22028.7 | 25700.15
FR | 11 | 29 | 20 | 25119.5 | 21531 | 25119.5
FR | 11 | 29 | 21 | 22966.65 | 19685.7 | 22966.65
FR | 11 | 29 | 22 | 21577.15 | 18494.7 | 21577.15
FR | 11 | 29 | 23 | 20642.3 | 17693.4 | 20642.3
FR | 11 | 29 | 24 | 18305.35 | 15690.3 | 18305.35
FR | 11 | 30 | 1 | 17676.75 | 15151.5 | 17676.75
FR | 11 | 30 | 2 | 17102.75 | 14659.5 | 17102.75
FR | 11 | 30 | 3 | 17042.9 | 14608.2 | 17042.9
FR | 11 | 30 | 4 | 17088.4 | 14647.2 | 17088.4
FR | 11 | 30 | 5 | 17192 | 14736 | 17192
FR | 11 | 30 | 6 | 17546.9 | 15040.2 | 17546.9
FR | 11 | 30 | 7 | 18315.85 | 15699.3 | 18315.85
FR | 11 | 30 | 8 | 19587.75 | 16789.5 | 19587.75
FR | 11 | 30 | 9 | 20892.2 | 17907.6 | 20892.2
FR | 11 | 30 | 10 | 21565.25 | 18484.5 | 21565.25
FR | 11 | 30 | 11 | 21618.45 | 18530.1 | 21618.45
FR | 11 | 30 | 12 | 21631.4 | 18541.2 | 21631.4
FR | 11 | 30 | 13 | 21498.75 | 18427.5 | 21498.75
FR | 11 | 30 | 14 | 21401.8 | 18344.4 | 21401.8
FR | 11 | 30 | 15 | 21289.45 | 18248.1 | 21289.45
FR | 11 | 30 | 16 | 21437.85 | 18375.3 | 21437.85
FR | 11 | 30 | 17 | 22143.1 | 18979.8 | 22143.1
FR | 11 | 30 | 18 | 22185.45 | 19016.1 | 22185.45
FR | 11 | 30 | 19 | 22185.45 | 19016.1 | 22185.45
FR | 11 | 30 | 20 | 21757.75 | 18649.5 | 21757.75
FR | 11 | 30 | 21 | 21138.95 | 18119.1 | 21138.95
FR | 11 | 30 | 22 | 20271.65 | 17375.7 | 20271.65
FR | 11 | 30 | 23 | 19199.95 | 16457.1 | 19199.95
FR | 11 | 30 | 24 | 18351.2 | 15729.6 | 18351.2
FR | 12 | 1 | 1 | 17752.7 | 15216.6 | 17752.7
FR | 12 | 1 | 2 | 17456.95 | 14963.1 | 17456.95
FR | 12 | 1 | 3 | 17304 | 14832 | 17304
FR | 12 | 1 | 4 | 17304 | 14832 | 17304
FR | 12 | 1 | 5 | 17418.45 | 14930.1 | 17418.45
FR | 12 | 1 | 6 | 17857 | 15306 | 17857
FR | 12 | 1 | 7 | 18694.9 | 16024.2 | 18694.9
FR | 12 | 1 | 8 | 19694.85 | 16881.3 | 19694.85
FR | 12 | 1 | 9 | 20956.25 | 17962.5 | 20956.25
FR | 12 | 1 | 10 | 21743.4 | 18637.2 | 21743.4
FR | 12 | 1 | 11 | 21660.1 | 18565.8 | 21660.1
FR | 12 | 1 | 12 | 21589.05 | 18504.9 | 21589.05
FR | 12 | 1 | 13 | 21585.55 | 18501.9 | 21585.55
FR | 12 | 1 | 14 | 21552.3 | 18473.4 | 21552.3
FR | 12 | 1 | 15 | 21552.3 | 18473.4 | 21552.3
FR | 12 | 1 | 16 | 21588.35 | 18504.3 | 21588.35
FR | 12 | 1 | 17 | 22100.4 | 18943.2 | 22100.4
FR | 12 | 1 | 18 | 22281 | 19098 | 22281
FR | 12 | 1 | 19 | 22281 | 19098 | 22281
FR | 12 | 1 | 20 | 21745.5 | 18639 | 21745.5
FR | 12 | 1 | 21 | 21117.6 | 18100.8 | 21117.6
FR | 12 | 1 | 22 | 20440 | 17520 | 20440
FR | 12 | 1 | 23 | 19343.45 | 16580.1 | 19343.45
FR | 12 | 1 | 24 | 18825.45 | 16136.1 | 18825.45
FR | 12 | 2 | 1 | 18257.05 | 15648.9 | 18257.05
FR | 12 | 2 | 2 | 17892.35 | 15336.3 | 17892.35
FR | 12 | 2 | 3 | 17827.95 | 15281.1 | 17827.95
FR | 12 | 2 | 4 | 17827.95 | 15281.1 | 17827.95
FR | 12 | 2 | 5 | 18557.7 | 15906.6 | 18557.7
FR | 12 | 2 | 6 | 21512.75 | 18439.5 | 21512.75
FR | 12 | 2 | 7 | 24045.7 | 20610.6 | 24045.7
FR | 12 | 2 | 8 | 25313.05 | 21696.9 | 25313.05
FR | 12 | 2 | 9 | 25585.7 | 21930.6 | 25585.7
FR | 12 | 2 | 10 | 25692.1 | 22021.8 | 25692.1
FR | 12 | 2 | 11 | 25544.05 | 21894.9 | 25544.05
FR | 12 | 2 | 12 | 25482.45 | 21842.1 | 25482.45
FR | 12 | 2 | 13 | 25466 | 21828 | 25466
FR | 12 | 2 | 14 | 25466 | 21828 | 25466
FR | 12 | 2 | 15 | 25442.55 | 21807.9 | 25442.55
FR | 12 | 2 | 16 | 25442.55 | 21807.9 | 25442.55
FR | 12 | 2 | 17 | 25750.55 | 22071.9 | 25750.55
FR | 12 | 2 | 18 | 25955.3 | 22247.4 | 25955.3
FR | 12 | 2 | 19 | 26043.15 | 22322.7 | 26043.15
FR | 12 | 2 | 20 | 25228 | 21624 | 25228
FR | 12 | 2 | 21 | 23012.5 | 19725 | 23012.5
FR | 12 | 2 | 22 | 21804.3 | 18689.4 | 21804.3
FR | 12 | 2 | 23 | 20839 | 17862 | 20839
FR | 12 | 2 | 24 | 18733.75 | 16057.5 | 18733.75
FR | 12 | 3 | 1 | 18540.55 | 15891.9 | 18540.55
FR | 12 | 3 | 2 | 18327.05 | 15708.9 | 18327.05
FR | 12 | 3 | 3 | 18338.25 | 15718.5 | 18338.25
FR | 12 | 3 | 4 | 18519.55 | 15873.9 | 18519.55
FR | 12 | 3 | 5 | 19332.6 | 16570.8 | 19332.6
FR | 12 | 3 | 6 | 22362.2 | 19167.6 | 22362.2
FR | 12 | 3 | 7 | 24569.3 | 21059.4 | 24569.3
FR | 12 | 3 | 8 | 25619.65 | 21959.7 | 25619.65
FR | 12 | 3 | 9 | 26137.65 | 22403.7 | 26137.65
FR | 12 | 3 | 10 | 26297.95 | 22541.1 | 26297.95
FR | 12 | 3 | 11 | 26221.3 | 22475.4 | 26221.3
FR | 12 | 3 | 12 | 26015.15 | 22298.7 | 26015.15
FR | 12 | 3 | 13 | 25846.8 | 22154.4 | 25846.8
FR | 12 | 3 | 14 | 25699.8 | 22028.4 | 25699.8
FR | 12 | 3 | 15 | 25632.95 | 21971.1 | 25632.95
FR | 12 | 3 | 16 | 25714.15 | 22040.7 | 25714.15
FR | 12 | 3 | 17 | 26000.8 | 22286.4 | 26000.8
FR | 12 | 3 | 18 | 26233.55 | 22485.9 | 26233.55
FR | 12 | 3 | 19 | 26163.55 | 22425.9 | 26163.55
FR | 12 | 3 | 20 | 25267.9 | 21658.2 | 25267.9
FR | 12 | 3 | 21 | 23120.3 | 19817.4 | 23120.3
FR | 12 | 3 | 22 | 21843.15 | 18722.7 | 21843.15
FR | 12 | 3 | 23 | 20861.75 | 17881.5 | 20861.75
FR | 12 | 3 | 24 | 18886.7 | 16188.6 | 18886.7
FR | 12 | 4 | 1 | 18286.45 | 15674.1 | 18286.45
FR | 12 | 4 | 2 | 18072.95 | 15491.1 | 18072.95
FR | 12 | 4 | 3 | 18008.55 | 15435.9 | 18008.55
FR | 12 | 4 | 4 | 17989.65 | 15419.7 | 17989.65
FR | 12 | 4 | 5 | 18853.1 | 16159.8 | 18853.1
FR | 12 | 4 | 6 | 22059.8 | 18908.4 | 22059.8
FR | 12 | 4 | 7 | 24440.85 | 20949.3 | 24440.85
FR | 12 | 4 | 8 | 25485.6 | 21844.8 | 25485.6
FR | 12 | 4 | 9 | 25899.3 | 22199.4 | 25899.3
FR | 12 | 4 | 10 | 25914.35 | 22212.3 | 25914.35
FR | 12 | 4 | 11 | 25722.2 | 22047.6 | 25722.2
FR | 12 | 4 | 12 | 25544.05 | 21894.9 | 25544.05
FR | 12 | 4 | 13 | 25434.5 | 21801 | 25434.5
FR | 12 | 4 | 14 | 25257.05 | 21648.9 | 25257.05
FR | 12 | 4 | 15 | 25177.25 | 21580.5 | 25177.25
FR | 12 | 4 | 16 | 25328.8 | 21710.4 | 25328.8
FR | 12 | 4 | 17 | 25540.9 | 21892.2 | 25540.9
FR | 12 | 4 | 18 | 25538.1 | 21889.8 | 25538.1
FR | 12 | 4 | 19 | 25680.9 | 22012.2 | 25680.9
FR | 12 | 4 | 20 | 25063.5 | 21483 | 25063.5
FR | 12 | 4 | 21 | 22983.1 | 19699.8 | 22983.1
FR | 12 | 4 | 22 | 21682.15 | 18584.7 | 21682.15
FR | 12 | 4 | 23 | 20608 | 17664 | 20608
FR | 12 | 4 | 24 | 18873.4 | 16177.2 | 18873.4
FR | 12 | 5 | 1 | 18328.1 | 15709.8 | 18328.1
FR | 12 | 5 | 2 | 18071.2 | 15489.6 | 18071.2
FR | 12 | 5 | 3 | 18058.6 | 15478.8 | 18058.6
FR | 12 | 5 | 4 | 18058.6 | 15478.8 | 18058.6
FR | 12 | 5 | 5 | 18922.75 | 16219.5 | 18922.75
FR | 12 | 5 | 6 | 22156.75 | 18991.5 | 22156.75
FR | 12 | 5 | 7 | 24410.4 | 20923.2 | 24410.4
FR | 12 | 5 | 8 | 25444.65 | 21809.7 | 25444.65
FR | 12 | 5 | 9 | 25776.45 | 22094.1 | 25776.45
FR | 12 | 5 | 10 | 25839.1 | 22147.8 | 25839.1
FR | 12 | 5 | 11 | 25722.2 | 22047.6 | 25722.2
FR | 12 | 5 | 12 | 25544.05 | 21894.9 | 25544.05
FR | 12 | 5 | 13 | 25466 | 21828 | 25466
FR | 12 | 5 | 14 | 25466 | 21828 | 25466
FR | 12 | 5 | 15 | 25442.55 | 21807.9 | 25442.55
FR | 12 | 5 | 16 | 25442.55 | 21807.9 | 25442.55
FR | 12 | 5 | 17 | 25479.3 | 21839.4 | 25479.3
FR | 12 | 5 | 18 | 25476.15 | 21836.7 | 25476.15
FR | 12 | 5 | 19 | 25476.15 | 21836.7 | 25476.15
FR | 12 | 5 | 20 | 24974.6 | 21406.8 | 24974.6
FR | 12 | 5 | 21 | 22920.8 | 19646.4 | 22920.8
FR | 12 | 5 | 22 | 21521.85 | 18447.3 | 21521.85
FR | 12 | 5 | 23 | 20443.85 | 17523.3 | 20443.85
FR | 12 | 5 | 24 | 18851.35 | 16158.3 | 18851.35
FR | 12 | 6 | 1 | 18282.95 | 15671.1 | 18282.95
FR | 12 | 6 | 2 | 17918.25 | 15358.5 | 17918.25
FR | 12 | 6 | 3 | 17853.85 | 15303.3 | 17853.85
FR | 12 | 6 | 4 | 17827.95 | 15281.1 | 17827.95
FR | 12 | 6 | 5 | 18557.7 | 15906.6 | 18557.7
FR | 12 | 6 | 6 | 21666.75 | 18571.5 | 21666.75
FR | 12 | 6 | 7 | 24458 | 20964 | 24458
FR | 12 | 6 | 8 | 25380.6 | 21754.8 | 25380.6
FR | 12 | 6 | 9 | 25701.55 | 22029.9 | 25701.55
FR | 12 | 6 | 10 | 25716.95 | 22043.1 | 25716.95
FR | 12 | 6 | 11 | 25544.05 | 21894.9 | 25544.05
FR | 12 | 6 | 12 | 25482.45 | 21842.1 | 25482.45
FR | 12 | 6 | 13 | 25466 | 21828 | 25466
FR | 12 | 6 | 14 | 25466 | 21828 | 25466
FR | 12 | 6 | 15 | 25442.55 | 21807.9 | 25442.55
FR | 12 | 6 | 16 | 25442.55 | 21807.9 | 25442.55
FR | 12 | 6 | 17 | 25652.2 | 21987.6 | 25652.2
FR | 12 | 6 | 18 | 25784.15 | 22100.7 | 25784.15
FR | 12 | 6 | 19 | 25802.35 | 22116.3 | 25802.35
FR | 12 | 6 | 20 | 25102.35 | 21516.3 | 25102.35
FR | 12 | 6 | 21 | 22914.15 | 19640.7 | 22914.15
FR | 12 | 6 | 22 | 21686 | 18588 | 21686
FR | 12 | 6 | 23 | 20608 | 17664 | 20608
FR | 12 | 6 | 24 | 18353.3 | 15731.4 | 18353.3
FR | 12 | 7 | 1 | 17722.95 | 15191.1 | 17722.95
FR | 12 | 7 | 2 | 17432.8 | 14942.4 | 17432.8
FR | 12 | 7 | 3 | 17304 | 14832 | 17304
FR | 12 | 7 | 4 | 17304 | 14832 | 17304
FR | 12 | 7 | 5 | 17442.6 | 14950.8 | 17442.6
FR | 12 | 7 | 6 | 17880.8 | 15326.4 | 17880.8
FR | 12 | 7 | 7 | 18694.9 | 16024.2 | 18694.9
FR | 12 | 7 | 8 | 19694.85 | 16881.3 | 19694.85
FR | 12 | 7 | 9 | 20956.25 | 17962.5 | 20956.25
FR | 12 | 7 | 10 | 21549.5 | 18471 | 21549.5
FR | 12 | 7 | 11 | 21589.05 | 18504.9 | 21589.05
FR | 12 | 7 | 12 | 21602 | 18516 | 21602
FR | 12 | 7 | 13 | 21310.1 | 18265.8 | 21310.1
FR | 12 | 7 | 14 | 21260.05 | 18222.9 | 21260.05
FR | 12 | 7 | 15 | 21260.05 | 18222.9 | 21260.05
FR | 12 | 7 | 16 | 21271.6 | 18232.8 | 21271.6
FR | 12 | 7 | 17 | 22113.35 | 18954.3 | 22113.35
FR | 12 | 7 | 18 | 22256.85 | 19077.3 | 22256.85
FR | 12 | 7 | 19 | 22281 | 19098 | 22281
FR | 12 | 7 | 20 | 21745.5 | 18639 | 21745.5
FR | 12 | 7 | 21 | 21127.4 | 18109.2 | 21127.4
FR | 12 | 7 | 22 | 20438.6 | 17518.8 | 20438.6
FR | 12 | 7 | 23 | 19341.7 | 16578.6 | 19341.7
FR | 12 | 7 | 24 | 18353.3 | 15731.4 | 18353.3
FR | 12 | 8 | 1 | 17709.65 | 15179.7 | 17709.65
FR | 12 | 8 | 2 | 17504.9 | 15004.2 | 17504.9
FR | 12 | 8 | 3 | 17375.75 | 14893.5 | 17375.75
FR | 12 | 8 | 4 | 17375.75 | 14893.5 | 17375.75
FR | 12 | 8 | 5 | 17487.4 | 14989.2 | 17487.4
FR | 12 | 8 | 6 | 17959.9 | 15394.2 | 17959.9
FR | 12 | 8 | 7 | 18893.35 | 16194.3 | 18893.35
FR | 12 | 8 | 8 | 19901.7 | 17058.6 | 19901.7
FR | 12 | 8 | 9 | 21074.55 | 18063.9 | 21074.55
FR | 12 | 8 | 10 | 21743.4 | 18637.2 | 21743.4
FR | 12 | 8 | 11 | 21660.1 | 18565.8 | 21660.1
FR | 12 | 8 | 12 | 21602 | 18516 | 21602
FR | 12 | 8 | 13 | 21292.95 | 18251.1 | 21292.95
FR | 12 | 8 | 14 | 21095.2 | 18081.6 | 21095.2
FR | 12 | 8 | 15 | 21011.55 | 18009.9 | 21011.55
FR | 12 | 8 | 16 | 21254.45 | 18218.1 | 21254.45
FR | 12 | 8 | 17 | 22100.4 | 18943.2 | 22100.4
FR | 12 | 8 | 18 | 22326.15 | 19136.7 | 22326.15
FR | 12 | 8 | 19 | 22395.45 | 19196.1 | 22395.45
FR | 12 | 8 | 20 | 21812 | 18696 | 21812
FR | 12 | 8 | 21 | 21082.25 | 18070.5 | 21082.25
FR | 12 | 8 | 22 | 20524.35 | 17592.3 | 20524.35
FR | 12 | 8 | 23 | 19412.75 | 16639.5 | 19412.75
FR | 12 | 8 | 24 | 18695.95 | 16025.1 | 18695.95
FR | 12 | 9 | 1 | 18287.15 | 15674.7 | 18287.15
FR | 12 | 9 | 2 | 18054.05 | 15474.9 | 18054.05
FR | 12 | 9 | 3 | 17989.65 | 15419.7 | 17989.65
FR | 12 | 9 | 4 | 18008.55 | 15435.9 | 18008.55
FR | 12 | 9 | 5 | 18872 | 16176 | 18872
FR | 12 | 9 | 6 | 22126.65 | 18965.7 | 22126.65
FR | 12 | 9 | 7 | 24569.3 | 21059.4 | 24569.3
FR | 12 | 9 | 8 | 25619.65 | 21959.7 | 25619.65
FR | 12 | 9 | 9 | 26152.35 | 22416.3 | 26152.35
FR | 12 | 9 | 10 | 26213.6 | 22468.8 | 26213.6
FR | 12 | 9 | 11 | 26015.15 | 22298.7 | 26015.15
FR | 12 | 9 | 12 | 25740.75 | 22063.5 | 25740.75
FR | 12 | 9 | 13 | 25527.95 | 21881.1 | 25527.95
FR | 12 | 9 | 14 | 25466 | 21828 | 25466
FR | 12 | 9 | 15 | 25442.55 | 21807.9 | 25442.55
FR | 12 | 9 | 16 | 25504.5 | 21861 | 25504.5
FR | 12 | 9 | 17 | 25805.5 | 22119 | 25805.5
FR | 12 | 9 | 18 | 26182.1 | 22441.8 | 26182.1
FR | 12 | 9 | 19 | 26129.25 | 22396.5 | 26129.25
FR | 12 | 9 | 20 | 25267.9 | 21658.2 | 25267.9
FR | 12 | 9 | 21 | 23082.15 | 19784.7 | 23082.15
FR | 12 | 9 | 22 | 21926.8 | 18794.4 | 21926.8
FR | 12 | 9 | 23 | 20914.6 | 17926.8 | 20914.6
FR | 12 | 9 | 24 | 19126.1 | 16393.8 | 19126.1
FR | 12 | 10 | 1 | 18784.85 | 16101.3 | 18784.85
FR | 12 | 10 | 2 | 18620.7 | 15960.6 | 18620.7
FR | 12 | 10 | 3 | 18556.3 | 15905.4 | 18556.3
FR | 12 | 10 | 4 | 18556.3 | 15905.4 | 18556.3
FR | 12 | 10 | 5 | 19332.6 | 16570.8 | 19332.6
FR | 12 | 10 | 6 | 22362.2 | 19167.6 | 22362.2
FR | 12 | 10 | 7 | 24569.3 | 21059.4 | 24569.3
FR | 12 | 10 | 8 | 25619.65 | 21959.7 | 25619.65
FR | 12 | 10 | 9 | 26137.65 | 22403.7 | 26137.65
FR | 12 | 10 | 10 | 26308.8 | 22550.4 | 26308.8
FR | 12 | 10 | 11 | 26216.4 | 22471.2 | 26216.4
FR | 12 | 10 | 12 | 25937.1 | 22231.8 | 25937.1
FR | 12 | 10 | 13 | 25699.8 | 22028.4 | 25699.8
FR | 12 | 10 | 14 | 25466 | 21828 | 25466
FR | 12 | 10 | 15 | 25442.55 | 21807.9 | 25442.55
FR | 12 | 10 | 16 | 25504.5 | 21861 | 25504.5
FR | 12 | 10 | 17 | 25955.3 | 22247.4 | 25955.3
FR | 12 | 10 | 18 | 26219.2 | 22473.6 | 26219.2
FR | 12 | 10 | 19 | 26163.55 | 22425.9 | 26163.55
FR | 12 | 10 | 20 | 25306.75 | 21691.5 | 25306.75
FR | 12 | 10 | 21 | 23165.8 | 19856.4 | 23165.8
FR | 12 | 10 | 22 | 21937.65 | 18803.7 | 21937.65
FR | 12 | 10 | 23 | 20914.6 | 17926.8 | 20914.6
FR | 12 | 10 | 24 | 19162.85 | 16425.3 | 19162.85
FR | 12 | 11 | 1 | 18784.85 | 16101.3 | 18784.85
FR | 12 | 11 | 2 | 18620.7 | 15960.6 | 18620.7
FR | 12 | 11 | 3 | 18556.3 | 15905.4 | 18556.3
FR | 12 | 11 | 4 | 18556.3 | 15905.4 | 18556.3
FR | 12 | 11 | 5 | 19332.6 | 16570.8 | 19332.6
FR | 12 | 11 | 6 | 22362.2 | 19167.6 | 22362.2
FR | 12 | 11 | 7 | 24569.3 | 21059.4 | 24569.3
FR | 12 | 11 | 8 | 25619.65 | 21959.7 | 25619.65
FR | 12 | 11 | 9 | 26137.65 | 22403.7 | 26137.65
FR | 12 | 11 | 10 | 26237.05 | 22488.9 | 26237.05
FR | 12 | 11 | 11 | 26095.3 | 22367.4 | 26095.3
FR | 12 | 11 | 12 | 25862.9 | 22168.2 | 25862.9
FR | 12 | 11 | 13 | 25527.95 | 21881.1 | 25527.95
FR | 12 | 11 | 14 | 25466 | 21828 | 25466
FR | 12 | 11 | 15 | 25442.55 | 21807.9 | 25442.55
FR | 12 | 11 | 16 | 25504.5 | 21861 | 25504.5
FR | 12 | 11 | 17 | 26000.8 | 22286.4 | 26000.8
FR | 12 | 11 | 18 | 26219.2 | 22473.6 | 26219.2
FR | 12 | 11 | 19 | 26162.85 | 22425.3 | 26162.85
FR | 12 | 11 | 20 | 25267.9 | 21658.2 | 25267.9
FR | 12 | 11 | 21 | 23082.15 | 19784.7 | 23082.15
FR | 12 | 11 | 22 | 21926.8 | 18794.4 | 21926.8
FR | 12 | 11 | 23 | 20922.65 | 17933.7 | 20922.65
FR | 12 | 11 | 24 | 18965.8 | 16256.4 | 18965.8
FR | 12 | 12 | 1 | 18616.15 | 15956.7 | 18616.15
FR | 12 | 12 | 2 | 18402.65 | 15773.7 | 18402.65
FR | 12 | 12 | 3 | 18519.55 | 15873.9 | 18519.55
FR | 12 | 12 | 4 | 18519.55 | 15873.9 | 18519.55
FR | 12 | 12 | 5 | 19332.6 | 16570.8 | 19332.6
FR | 12 | 12 | 6 | 22362.2 | 19167.6 | 22362.2
FR | 12 | 12 | 7 | 24569.3 | 21059.4 | 24569.3
FR | 12 | 12 | 8 | 25619.65 | 21959.7 | 25619.65
FR | 12 | 12 | 9 | 26137.65 | 22403.7 | 26137.65
FR | 12 | 12 | 10 | 26297.95 | 22541.1 | 26297.95
FR | 12 | 12 | 11 | 26221.3 | 22475.4 | 26221.3
FR | 12 | 12 | 12 | 26095.3 | 22367.4 | 26095.3
FR | 12 | 12 | 13 | 25867.8 | 22172.4 | 25867.8
FR | 12 | 12 | 14 | 25733.4 | 22057.2 | 25733.4
FR | 12 | 12 | 15 | 25736.55 | 22059.9 | 25736.55
FR | 12 | 12 | 16 | 25926.25 | 22222.5 | 25926.25
FR | 12 | 12 | 17 | 26182.1 | 22441.8 | 26182.1
FR | 12 | 12 | 18 | 26287.8 | 22532.4 | 26287.8
FR | 12 | 12 | 19 | 26163.55 | 22425.9 | 26163.55
FR | 12 | 12 | 20 | 25306.75 | 21691.5 | 25306.75
FR | 12 | 12 | 21 | 23165.8 | 19856.4 | 23165.8
FR | 12 | 12 | 22 | 21937.65 | 18803.7 | 21937.65
FR | 12 | 12 | 23 | 20914.6 | 17926.8 | 20914.6
FR | 12 | 12 | 24 | 18965.8 | 16256.4 | 18965.8
FR | 12 | 13 | 1 | 18616.15 | 15956.7 | 18616.15
FR | 12 | 13 | 2 | 18583.95 | 15929.1 | 18583.95
FR | 12 | 13 | 3 | 18519.55 | 15873.9 | 18519.55
FR | 12 | 13 | 4 | 18556.3 | 15905.4 | 18556.3
FR | 12 | 13 | 5 | 19332.6 | 16570.8 | 19332.6
FR | 12 | 13 | 6 | 22362.2 | 19167.6 | 22362.2
FR | 12 | 13 | 7 | 24569.3 | 21059.4 | 24569.3
FR | 12 | 13 | 8 | 25619.65 | 21959.7 | 25619.65
FR | 12 | 13 | 9 | 26137.65 | 22403.7 | 26137.65
FR | 12 | 13 | 10 | 26308.8 | 22550.4 | 26308.8
FR | 12 | 13 | 11 | 26221.3 | 22475.4 | 26221.3
FR | 12 | 13 | 12 | 26237.75 | 22489.5 | 26237.75
FR | 12 | 13 | 13 | 26020.05 | 22302.9 | 26020.05
FR | 12 | 13 | 14 | 25867.8 | 22172.4 | 25867.8
FR | 12 | 13 | 15 | 25867.8 | 22172.4 | 25867.8
FR | 12 | 13 | 16 | 25926.25 | 22222.5 | 25926.25
FR | 12 | 13 | 17 | 26000.8 | 22286.4 | 26000.8
FR | 12 | 13 | 18 | 26096.7 | 22368.6 | 26096.7
FR | 12 | 13 | 19 | 26123.3 | 22391.4 | 26123.3
FR | 12 | 13 | 20 | 25228 | 21624 | 25228
FR | 12 | 13 | 21 | 22954.05 | 19674.9 | 22954.05
FR | 12 | 13 | 22 | 21715.05 | 18612.9 | 21715.05
FR | 12 | 13 | 23 | 20638.8 | 17690.4 | 20638.8
FR | 12 | 13 | 24 | 18322.15 | 15704.7 | 18322.15
FR | 12 | 14 | 1 | 17709.65 | 15179.7 | 17709.65
FR | 12 | 14 | 2 | 17432.8 | 14942.4 | 17432.8
FR | 12 | 14 | 3 | 17304 | 14832 | 17304
FR | 12 | 14 | 4 | 17304 | 14832 | 17304
FR | 12 | 14 | 5 | 17418.45 | 14930.1 | 17418.45
FR | 12 | 14 | 6 | 17857 | 15306 | 17857
FR | 12 | 14 | 7 | 18743.9 | 16066.2 | 18743.9
FR | 12 | 14 | 8 | 19794.95 | 16967.1 | 19794.95
FR | 12 | 14 | 9 | 21074.55 | 18063.9 | 21074.55
FR | 12 | 14 | 10 | 21743.4 | 18637.2 | 21743.4
FR | 12 | 14 | 11 | 21660.1 | 18565.8 | 21660.1
FR | 12 | 14 | 12 | 21602 | 18516 | 21602
FR | 12 | 14 | 13 | 21292.95 | 18251.1 | 21292.95
FR | 12 | 14 | 14 | 21095.2 | 18081.6 | 21095.2
FR | 12 | 14 | 15 | 21011.55 | 18009.9 | 21011.55
FR | 12 | 14 | 16 | 21254.45 | 18218.1 | 21254.45
FR | 12 | 14 | 17 | 22113.35 | 18954.3 | 22113.35
FR | 12 | 14 | 18 | 22281 | 19098 | 22281
FR | 12 | 14 | 19 | 22281 | 19098 | 22281
FR | 12 | 14 | 20 | 21745.5 | 18639 | 21745.5
FR | 12 | 14 | 21 | 21074.2 | 18063.6 | 21074.2
FR | 12 | 14 | 22 | 20440 | 17520 | 20440
FR | 12 | 14 | 23 | 19352.9 | 16588.2 | 19352.9
FR | 12 | 14 | 24 | 18351.2 | 15729.6 | 18351.2
FR | 12 | 15 | 1 | 17752.7 | 15216.6 | 17752.7
FR | 12 | 15 | 2 | 17342.15 | 14864.7 | 17342.15
FR | 12 | 15 | 3 | 17281.95 | 14813.1 | 17281.95
FR | 12 | 15 | 4 | 17327.8 | 14852.4 | 17327.8
FR | 12 | 15 | 5 | 17442.6 | 14950.8 | 17442.6
FR | 12 | 15 | 6 | 17857 | 15306 | 17857
FR | 12 | 15 | 7 | 18694.9 | 16024.2 | 18694.9
FR | 12 | 15 | 8 | 19694.85 | 16881.3 | 19694.85
FR | 12 | 15 | 9 | 20956.25 | 17962.5 | 20956.25
FR | 12 | 15 | 10 | 21698.25 | 18598.5 | 21698.25
FR | 12 | 15 | 11 | 21660.1 | 18565.8 | 21660.1
FR | 12 | 15 | 12 | 21602 | 18516 | 21602
FR | 12 | 15 | 13 | 21292.95 | 18251.1 | 21292.95
FR | 12 | 15 | 14 | 21011.55 | 18009.9 | 21011.55
FR | 12 | 15 | 15 | 20946.45 | 17954.1 | 20946.45
FR | 12 | 15 | 16 | 21096.95 | 18083.1 | 21096.95
FR | 12 | 15 | 17 | 22100.4 | 18943.2 | 22100.4
FR | 12 | 15 | 18 | 22281 | 19098 | 22281
FR | 12 | 15 | 19 | 22281 | 19098 | 22281
FR | 12 | 15 | 20 | 21754.95 | 18647.1 | 21754.95
FR | 12 | 15 | 21 | 21127.4 | 18109.2 | 21127.4
FR | 12 | 15 | 22 | 20449.8 | 17528.4 | 20449.8
FR | 12 | 15 | 23 | 19341.7 | 16578.6 | 19341.7
FR | 12 | 15 | 24 | 18867.8 | 16172.4 | 18867.8
FR | 12 | 16 | 1 | 18321.1 | 15703.8 | 18321.1
FR | 12 | 16 | 2 | 18020.45 | 15446.1 | 18020.45
FR | 12 | 16 | 3 | 17956.4 | 15391.2 | 17956.4
FR | 12 | 16 | 4 | 17956.4 | 15391.2 | 17956.4
FR | 12 | 16 | 5 | 18780.65 | 16097.7 | 18780.65
FR | 12 | 16 | 6 | 22090.25 | 18934.5 | 22090.25
FR | 12 | 16 | 7 | 24434.2 | 20943.6 | 24434.2
FR | 12 | 16 | 8 | 25402.3 | 21773.4 | 25402.3
FR | 12 | 16 | 9 | 25701.55 | 22029.9 | 25701.55
FR | 12 | 16 | 10 | 25692.1 | 22021.8 | 25692.1
FR | 12 | 16 | 11 | 25482.45 | 21842.1 | 25482.45
FR | 12 | 16 | 12 | 25082.4 | 21499.2 | 25082.4
FR | 12 | 16 | 13 | 24633.35 | 21114.3 | 24633.35
FR | 12 | 16 | 14 | 24532.9 | 21028.2 | 24532.9
FR | 12 | 16 | 15 | 24314.15 | 20840.7 | 24314.15
FR | 12 | 16 | 16 | 24474.45 | 20978.1 | 24474.45
FR | 12 | 16 | 17 | 25040.75 | 21463.5 | 25040.75
FR | 12 | 16 | 18 | 25263 | 21654 | 25263
FR | 12 | 16 | 19 | 25395.3 | 21767.4 | 25395.3
FR | 12 | 16 | 20 | 24913 | 21354 | 24913
FR | 12 | 16 | 21 | 22823.5 | 19563 | 22823.5
FR | 12 | 16 | 22 | 21574.7 | 18492.6 | 21574.7
FR | 12 | 16 | 23 | 20379.45 | 17468.1 | 20379.45
FR | 12 | 16 | 24 | 18813.2 | 16125.6 | 18813.2
FR | 12 | 17 | 1 | 18245.5 | 15639 | 18245.5
FR | 12 | 17 | 2 | 17880.8 | 15326.4 | 17880.8
FR | 12 | 17 | 3 | 17818.85 | 15273.3 | 17818.85
FR | 12 | 17 | 4 | 17818.85 | 15273.3 | 17818.85
FR | 12 | 17 | 5 | 18525.85 | 15879.3 | 18525.85
FR | 12 | 17 | 6 | 21403.9 | 18346.2 | 21403.9
FR | 12 | 17 | 7 | 23968.7 | 20544.6 | 23968.7
FR | 12 | 17 | 8 | 25302.55 | 21687.9 | 25302.55
FR | 12 | 17 | 9 | 25567.15 | 21914.7 | 25567.15
FR | 12 | 17 | 10 | 25520.25 | 21874.5 | 25520.25
FR | 12 | 17 | 11 | 25401.25 | 21772.5 | 25401.25
FR | 12 | 17 | 12 | 25082.4 | 21499.2 | 25082.4
FR | 12 | 17 | 13 | 24921.75 | 21361.5 | 24921.75
FR | 12 | 17 | 14 | 24853.5 | 21303 | 24853.5
FR | 12 | 17 | 15 | 24807.65 | 21263.7 | 24807.65
FR | 12 | 17 | 16 | 24947.3 | 21383.4 | 24947.3
FR | 12 | 17 | 17 | 25332.3 | 21713.4 | 25332.3
FR | 12 | 17 | 18 | 25476.15 | 21836.7 | 25476.15
FR | 12 | 17 | 19 | 25476.15 | 21836.7 | 25476.15
FR | 12 | 17 | 20 | 24974.6 | 21406.8 | 24974.6
FR | 12 | 17 | 21 | 22823.5 | 19563 | 22823.5
FR | 12 | 17 | 22 | 21574.7 | 18492.6 | 21574.7
FR | 12 | 17 | 23 | 20379.45 | 17468.1 | 20379.45
FR | 12 | 17 | 24 | 18842.25 | 16150.5 | 18842.25
FR | 12 | 18 | 1 | 18249.35 | 15642.3 | 18249.35
FR | 12 | 18 | 2 | 17703.7 | 15174.6 | 17703.7
FR | 12 | 18 | 3 | 17629.85 | 15111.3 | 17629.85
FR | 12 | 18 | 4 | 17629.85 | 15111.3 | 17629.85
FR | 12 | 18 | 5 | 18285.05 | 15672.9 | 18285.05
FR | 12 | 18 | 6 | 20515.6 | 17584.8 | 20515.6
FR | 12 | 18 | 7 | 23496.55 | 20139.9 | 23496.55
FR | 12 | 18 | 8 | 24950.1 | 21385.8 | 24950.1
FR | 12 | 18 | 9 | 25327.4 | 21709.2 | 25327.4
FR | 12 | 18 | 10 | 25458.65 | 21821.7 | 25458.65
FR | 12 | 18 | 11 | 25273.15 | 21662.7 | 25273.15
FR | 12 | 18 | 12 | 25082.4 | 21499.2 | 25082.4
FR | 12 | 18 | 13 | 24921.75 | 21361.5 | 24921.75
FR | 12 | 18 | 14 | 24925.95 | 21365.1 | 24925.95
FR | 12 | 18 | 15 | 24817.8 | 21272.4 | 24817.8
FR | 12 | 18 | 16 | 24880.1 | 21325.8 | 24880.1
FR | 12 | 18 | 17 | 25043.2 | 21465.6 | 25043.2
FR | 12 | 18 | 18 | 25121.6 | 21532.8 | 25121.6
FR | 12 | 18 | 19 | 25121.6 | 21532.8 | 25121.6
FR | 12 | 18 | 20 | 24727.85 | 21195.3 | 24727.85
FR | 12 | 18 | 21 | 22932.35 | 19656.3 | 22932.35
FR | 12 | 18 | 22 | 21457.8 | 18392.4 | 21457.8
FR | 12 | 18 | 23 | 20158.6 | 17278.8 | 20158.6
FR | 12 | 18 | 24 | 18796.4 | 16111.2 | 18796.4
FR | 12 | 19 | 1 | 18165.7 | 15570.6 | 18165.7
FR | 12 | 19 | 2 | 17669.05 | 15144.9 | 17669.05
FR | 12 | 19 | 3 | 17599.75 | 15085.5 | 17599.75
FR | 12 | 19 | 4 | 17623.9 | 15106.2 | 17623.9
FR | 12 | 19 | 5 | 18219.6 | 15616.8 | 18219.6
FR | 12 | 19 | 6 | 20298.6 | 17398.8 | 20298.6
FR | 12 | 19 | 7 | 23290.05 | 19962.9 | 23290.05
FR | 12 | 19 | 8 | 24522.05 | 21018.9 | 24522.05
FR | 12 | 19 | 9 | 24898.65 | 21341.7 | 24898.65
FR | 12 | 19 | 10 | 25058.95 | 21479.1 | 25058.95
FR | 12 | 19 | 11 | 25082.4 | 21499.2 | 25082.4
FR | 12 | 19 | 12 | 25078.2 | 21495.6 | 25078.2
FR | 12 | 19 | 13 | 24988.95 | 21419.1 | 24988.95
FR | 12 | 19 | 14 | 24988.95 | 21419.1 | 24988.95
FR | 12 | 19 | 15 | 25040.4 | 21463.2 | 25040.4
FR | 12 | 19 | 16 | 25092.2 | 21507.6 | 25092.2
FR | 12 | 19 | 17 | 25398.1 | 21769.8 | 25398.1
FR | 12 | 19 | 18 | 25476.15 | 21836.7 | 25476.15
FR | 12 | 19 | 19 | 25538.1 | 21889.8 | 25538.1
FR | 12 | 19 | 20 | 24959.9 | 21394.2 | 24959.9
FR | 12 | 19 | 21 | 22821.75 | 19561.5 | 22821.75
FR | 12 | 19 | 22 | 21683.2 | 18585.6 | 21683.2
FR | 12 | 19 | 23 | 20562.15 | 17624.7 | 20562.15
FR | 12 | 19 | 24 | 18820.9 | 16132.2 | 18820.9
FR | 12 | 20 | 1 | 18282.95 | 15671.1 | 18282.95
FR | 12 | 20 | 2 | 17918.25 | 15358.5 | 17918.25
FR | 12 | 20 | 3 | 17853.85 | 15303.3 | 17853.85
FR | 12 | 20 | 4 | 17853.85 | 15303.3 | 17853.85
FR | 12 | 20 | 5 | 18583.6 | 15928.8 | 18583.6
FR | 12 | 20 | 6 | 21512.75 | 18439.5 | 21512.75
FR | 12 | 20 | 7 | 24045.7 | 20610.6 | 24045.7
FR | 12 | 20 | 8 | 25380.6 | 21754.8 | 25380.6
FR | 12 | 20 | 9 | 25701.55 | 22029.9 | 25701.55
FR | 12 | 20 | 10 | 25698.75 | 22027.5 | 25698.75
FR | 12 | 20 | 11 | 25544.05 | 21894.9 | 25544.05
FR | 12 | 20 | 12 | 25450.6 | 21814.8 | 25450.6
FR | 12 | 20 | 13 | 25257.05 | 21648.9 | 25257.05
FR | 12 | 20 | 14 | 25115.65 | 21527.7 | 25115.65
FR | 12 | 20 | 15 | 25092.2 | 21507.6 | 25092.2
FR | 12 | 20 | 16 | 25299.75 | 21685.5 | 25299.75
FR | 12 | 20 | 17 | 25479.3 | 21839.4 | 25479.3
FR | 12 | 20 | 18 | 25538.1 | 21889.8 | 25538.1
FR | 12 | 20 | 19 | 25747.75 | 22069.5 | 25747.75
FR | 12 | 20 | 20 | 25026.4 | 21451.2 | 25026.4
FR | 12 | 20 | 21 | 22983.1 | 19699.8 | 22983.1
FR | 12 | 20 | 22 | 21683.2 | 18585.6 | 21683.2
FR | 12 | 20 | 23 | 20604.15 | 17660.7 | 20604.15
FR | 12 | 20 | 24 | 18363.8 | 15740.4 | 18363.8
FR | 12 | 21 | 1 | 17764.95 | 15227.1 | 17764.95
FR | 12 | 21 | 2 | 17411.1 | 14923.8 | 17411.1
FR | 12 | 21 | 3 | 17213 | 14754 | 17213
FR | 12 | 21 | 4 | 17213 | 14754 | 17213
FR | 12 | 21 | 5 | 17327.8 | 14852.4 | 17327.8
FR | 12 | 21 | 6 | 17879.05 | 15324.9 | 17879.05
FR | 12 | 21 | 7 | 18648 | 15984 | 18648
FR | 12 | 21 | 8 | 19694.85 | 16881.3 | 19694.85
FR | 12 | 21 | 9 | 20835.85 | 17859.3 | 20835.85
FR | 12 | 21 | 10 | 21549.5 | 18471 | 21549.5
FR | 12 | 21 | 11 | 21660.1 | 18565.8 | 21660.1
FR | 12 | 21 | 12 | 21602 | 18516 | 21602
FR | 12 | 21 | 13 | 21585.55 | 18501.9 | 21585.55
FR | 12 | 21 | 14 | 21260.05 | 18222.9 | 21260.05
FR | 12 | 21 | 15 | 21095.2 | 18081.6 | 21095.2
FR | 12 | 21 | 16 | 21096.95 | 18083.1 | 21096.95
FR | 12 | 21 | 17 | 21753.9 | 18646.2 | 21753.9
FR | 12 | 21 | 18 | 22039.5 | 18891 | 22039.5
FR | 12 | 21 | 19 | 22155.7 | 18990.6 | 22155.7
FR | 12 | 21 | 20 | 21778.4 | 18667.2 | 21778.4
FR | 12 | 21 | 21 | 21107.1 | 18091.8 | 21107.1
FR | 12 | 21 | 22 | 20429.5 | 17511 | 20429.5
FR | 12 | 21 | 23 | 19232.5 | 16485 | 19232.5
FR | 12 | 21 | 24 | 18335.45 | 15716.1 | 18335.45
FR | 12 | 22 | 1 | 17622.85 | 15105.3 | 17622.85
FR | 12 | 22 | 2 | 17019.45 | 14588.1 | 17019.45
FR | 12 | 22 | 3 | 16801.75 | 14401.5 | 16801.75
FR | 12 | 22 | 4 | 16801.75 | 14401.5 | 16801.75
FR | 12 | 22 | 5 | 16916.55 | 14499.9 | 16916.55
FR | 12 | 22 | 6 | 17228.05 | 14766.9 | 17228.05
FR | 12 | 22 | 7 | 17867.85 | 15315.3 | 17867.85
FR | 12 | 22 | 8 | 19067.65 | 16343.7 | 19067.65
FR | 12 | 22 | 9 | 20269.2 | 17373.6 | 20269.2
FR | 12 | 22 | 10 | 20668.2 | 17715.6 | 20668.2
FR | 12 | 22 | 11 | 20992.3 | 17993.4 | 20992.3
FR | 12 | 22 | 12 | 20938.4 | 17947.2 | 20938.4
FR | 12 | 22 | 13 | 20917.75 | 17929.5 | 20917.75
FR | 12 | 22 | 14 | 20796.3 | 17825.4 | 20796.3
FR | 12 | 22 | 15 | 20773.2 | 17805.6 | 20773.2
FR | 12 | 22 | 16 | 20773.2 | 17805.6 | 20773.2
FR | 12 | 22 | 17 | 21129.85 | 18111.3 | 21129.85
FR | 12 | 22 | 18 | 21235.9 | 18202.2 | 21235.9
FR | 12 | 22 | 19 | 21254.45 | 18218.1 | 21254.45
FR | 12 | 22 | 20 | 21059.15 | 18050.7 | 21059.15
FR | 12 | 22 | 21 | 20683.95 | 17729.1 | 20683.95
FR | 12 | 22 | 22 | 20318.55 | 17415.9 | 20318.55
FR | 12 | 22 | 23 | 19279.05 | 16524.9 | 19279.05
FR | 12 | 22 | 24 | 18807.25 | 16120.5 | 18807.25
FR | 12 | 23 | 1 | 18135.6 | 15544.8 | 18135.6
FR | 12 | 23 | 2 | 17700.2 | 15171.6 | 17700.2
FR | 12 | 23 | 3 | 17639.3 | 15119.4 | 17639.3
FR | 12 | 23 | 4 | 17639.3 | 15119.4 | 17639.3
FR | 12 | 23 | 5 | 18288.55 | 15675.9 | 18288.55
FR | 12 | 23 | 6 | 20515.6 | 17584.8 | 20515.6
FR | 12 | 23 | 7 | 23496.55 | 20139.9 | 23496.55
FR | 12 | 23 | 8 | 24950.1 | 21385.8 | 24950.1
FR | 12 | 23 | 9 | 25327.4 | 21709.2 | 25327.4
FR | 12 | 23 | 10 | 25193.35 | 21594.3 | 25193.35
FR | 12 | 23 | 11 | 25005.4 | 21433.2 | 25005.4
FR | 12 | 23 | 12 | 24869.6 | 21316.8 | 24869.6
FR | 12 | 23 | 13 | 24532.9 | 21028.2 | 24532.9
FR | 12 | 23 | 14 | 24462.9 | 20968.2 | 24462.9
FR | 12 | 23 | 15 | 24301.2 | 20829.6 | 24301.2
FR | 12 | 23 | 16 | 24314.15 | 20840.7 | 24314.15
FR | 12 | 23 | 17 | 24421.25 | 20932.5 | 24421.25
FR | 12 | 23 | 18 | 24372.25 | 20890.5 | 24372.25
FR | 12 | 23 | 19 | 24421.95 | 20933.1 | 24421.95
FR | 12 | 23 | 20 | 24200.4 | 20743.2 | 24200.4
FR | 12 | 23 | 21 | 22788.85 | 19533.3 | 22788.85
FR | 12 | 23 | 22 | 21577.5 | 18495 | 21577.5
FR | 12 | 23 | 23 | 20221.95 | 17333.1 | 20221.95
FR | 12 | 23 | 24 | 18814.95 | 16127.1 | 18814.95
FR | 12 | 24 | 1 | 18184.95 | 15587.1 | 18184.95
FR | 12 | 24 | 2 | 17687.95 | 15161.1 | 17687.95
FR | 12 | 24 | 3 | 17623.9 | 15106.2 | 17623.9
FR | 12 | 24 | 4 | 17623.9 | 15106.2 | 17623.9
FR | 12 | 24 | 5 | 18219.6 | 15616.8 | 18219.6
FR | 12 | 24 | 6 | 20308.4 | 17407.2 | 20308.4
FR | 12 | 24 | 7 | 23300.9 | 19972.2 | 23300.9
FR | 12 | 24 | 8 | 23930.55 | 20511.9 | 23930.55
FR | 12 | 24 | 9 | 24275.3 | 20807.4 | 24275.3
FR | 12 | 24 | 10 | 24414.95 | 20927.1 | 24414.95
FR | 12 | 24 | 11 | 24479.35 | 20982.3 | 24479.35
FR | 12 | 24 | 12 | 24438.75 | 20947.5 | 24438.75
FR | 12 | 24 | 13 | 24409.35 | 20922.3 | 24409.35
FR | 12 | 24 | 14 | 24421.6 | 20932.8 | 24421.6
FR | 12 | 24 | 15 | 24313.45 | 20840.1 | 24313.45
FR | 12 | 24 | 16 | 24281.95 | 20813.1 | 24281.95
FR | 12 | 24 | 17 | 24310.65 | 20837.7 | 24310.65
FR | 12 | 24 | 18 | 24372.25 | 20890.5 | 24372.25
FR | 12 | 24 | 19 | 24468.85 | 20973.3 | 24468.85
FR | 12 | 24 | 20 | 24200.4 | 20743.2 | 24200.4
FR | 12 | 24 | 21 | 22788.85 | 19533.3 | 22788.85
FR | 12 | 24 | 22 | 21571.2 | 18489.6 | 21571.2
FR | 12 | 24 | 23 | 20207.95 | 17321.1 | 20207.95
FR | 12 | 24 | 24 | 18814.95 | 16127.1 | 18814.95
FR | 12 | 25 | 1 | 18184.95 | 15587.1 | 18184.95
FR | 12 | 25 | 2 | 17669.75 | 15145.5 | 17669.75
FR | 12 | 25 | 3 | 17604.65 | 15089.7 | 17604.65
FR | 12 | 25 | 4 | 17604.65 | 15089.7 | 17604.65
FR | 12 | 25 | 5 | 18201.4 | 15601.2 | 18201.4
FR | 12 | 25 | 6 | 20329.05 | 17424.9 | 20329.05
FR | 12 | 25 | 7 | 23329.6 | 19996.8 | 23329.6
FR | 12 | 25 | 8 | 24671.85 | 21147.3 | 24671.85
FR | 12 | 25 | 9 | 25217.5 | 21615 | 25217.5
FR | 12 | 25 | 10 | 25344.9 | 21724.2 | 25344.9
FR | 12 | 25 | 11 | 25131.75 | 21541.5 | 25131.75
FR | 12 | 25 | 12 | 25082.4 | 21499.2 | 25082.4
FR | 12 | 25 | 13 | 25066.3 | 21485.4 | 25066.3
FR | 12 | 25 | 14 | 24988.95 | 21419.1 | 24988.95
FR | 12 | 25 | 15 | 24880.1 | 21325.8 | 24880.1
FR | 12 | 25 | 16 | 25042.85 | 21465.3 | 25042.85
FR | 12 | 25 | 17 | 25332.3 | 21713.4 | 25332.3
FR | 12 | 25 | 18 | 25476.15 | 21836.7 | 25476.15
FR | 12 | 25 | 19 | 25476.15 | 21836.7 | 25476.15
FR | 12 | 25 | 20 | 24974.6 | 21406.8 | 24974.6
FR | 12 | 25 | 21 | 22920.8 | 19646.4 | 22920.8
FR | 12 | 25 | 22 | 21610.05 | 18522.9 | 21610.05
FR | 12 | 25 | 23 | 20414.8 | 17498.4 | 20414.8
FR | 12 | 25 | 24 | 18843.65 | 16151.7 | 18843.65
FR | 12 | 26 | 1 | 18251.8 | 15644.4 | 18251.8
FR | 12 | 26 | 2 | 17880.8 | 15326.4 | 17880.8
FR | 12 | 26 | 3 | 17853.85 | 15303.3 | 17853.85
FR | 12 | 26 | 4 | 17853.85 | 15303.3 | 17853.85
FR | 12 | 26 | 5 | 18583.6 | 15928.8 | 18583.6
FR | 12 | 26 | 6 | 21403.9 | 18346.2 | 21403.9
FR | 12 | 26 | 7 | 23968.7 | 20544.6 | 23968.7
FR | 12 | 26 | 8 | 25272.1 | 21661.8 | 25272.1
FR | 12 | 26 | 9 | 25567.15 | 21914.7 | 25567.15
FR | 12 | 26 | 10 | 25692.1 | 22021.8 | 25692.1
FR | 12 | 26 | 11 | 25544.05 | 21894.9 | 25544.05
FR | 12 | 26 | 12 | 25482.45 | 21842.1 | 25482.45
FR | 12 | 26 | 13 | 25434.5 | 21801 | 25434.5
FR | 12 | 26 | 14 | 25352.25 | 21730.5 | 25352.25
FR | 12 | 26 | 15 | 25328.8 | 21710.4 | 25328.8
FR | 12 | 26 | 16 | 25411.05 | 21780.9 | 25411.05
FR | 12 | 26 | 17 | 25540.9 | 21892.2 | 25540.9
FR | 12 | 26 | 18 | 25747.75 | 22069.5 | 25747.75
FR | 12 | 26 | 19 | 25747.75 | 22069.5 | 25747.75
FR | 12 | 26 | 20 | 25026.4 | 21451.2 | 25026.4
FR | 12 | 26 | 21 | 22983.1 | 19699.8 | 22983.1
FR | 12 | 26 | 22 | 21682.15 | 18584.7 | 21682.15
FR | 12 | 26 | 23 | 20604.15 | 17660.7 | 20604.15
FR | 12 | 26 | 24 | 18867.8 | 16172.4 | 18867.8
FR | 12 | 27 | 1 | 18299.4 | 15685.2 | 18299.4
FR | 12 | 27 | 2 | 18020.45 | 15446.1 | 18020.45
FR | 12 | 27 | 3 | 17858.4 | 15307.2 | 17858.4
FR | 12 | 27 | 4 | 17827.95 | 15281.1 | 17827.95
FR | 12 | 27 | 5 | 18557.7 | 15906.6 | 18557.7
FR | 12 | 27 | 6 | 21373.45 | 18320.1 | 21373.45
FR | 12 | 27 | 7 | 23902.2 | 20487.6 | 23902.2
FR | 12 | 27 | 8 | 25074 | 21492 | 25074
FR | 12 | 27 | 9 | 25389 | 21762 | 25389
FR | 12 | 27 | 10 | 25458.65 | 21821.7 | 25458.65
FR | 12 | 27 | 11 | 25368.7 | 21744.6 | 25368.7
FR | 12 | 27 | 12 | 25131.75 | 21541.5 | 25131.75
FR | 12 | 27 | 13 | 25082.05 | 21498.9 | 25082.05
FR | 12 | 27 | 14 | 24921.75 | 21361.5 | 24921.75
FR | 12 | 27 | 15 | 24745 | 21210 | 24745
FR | 12 | 27 | 16 | 24745 | 21210 | 24745
FR | 12 | 27 | 17 | 24880.45 | 21326.1 | 24880.45
FR | 12 | 27 | 18 | 25037.6 | 21460.8 | 25037.6
FR | 12 | 27 | 19 | 25040.05 | 21462.9 | 25040.05
FR | 12 | 27 | 20 | 24740.45 | 21206.1 | 24740.45
FR | 12 | 27 | 21 | 22932.35 | 19656.3 | 22932.35
FR | 12 | 27 | 22 | 21454.65 | 18389.7 | 21454.65
FR | 12 | 27 | 23 | 20122.2 | 17247.6 | 20122.2
FR | 12 | 27 | 24 | 18319.7 | 15702.6 | 18319.7
FR | 12 | 28 | 1 | 17641.4 | 15121.2 | 17641.4
FR | 12 | 28 | 2 | 17005.45 | 14576.1 | 17005.45
FR | 12 | 28 | 3 | 16777.6 | 14380.8 | 16777.6
FR | 12 | 28 | 4 | 16801.75 | 14401.5 | 16801.75
FR | 12 | 28 | 5 | 16916.55 | 14499.9 | 16916.55
FR | 12 | 28 | 6 | 17252.2 | 14787.6 | 17252.2
FR | 12 | 28 | 7 | 18097.45 | 15512.1 | 18097.45
FR | 12 | 28 | 8 | 19226.9 | 16480.2 | 19226.9
FR | 12 | 28 | 9 | 20634.25 | 17686.5 | 20634.25
FR | 12 | 28 | 10 | 21033.25 | 18028.5 | 21033.25
FR | 12 | 28 | 11 | 21144.55 | 18123.9 | 21144.55
FR | 12 | 28 | 12 | 20991.6 | 17992.8 | 20991.6
FR | 12 | 28 | 13 | 20991.25 | 17992.5 | 20991.25
FR | 12 | 28 | 14 | 20942.25 | 17950.5 | 20942.25
FR | 12 | 28 | 15 | 21011.55 | 18009.9 | 21011.55
FR | 12 | 28 | 16 | 21096.95 | 18083.1 | 21096.95
FR | 12 | 28 | 17 | 21997.15 | 18854.7 | 21997.15
FR | 12 | 28 | 18 | 22155.7 | 18990.6 | 22155.7
FR | 12 | 28 | 19 | 22155.7 | 18990.6 | 22155.7
FR | 12 | 28 | 20 | 21745.5 | 18639 | 21745.5
FR | 12 | 28 | 21 | 21074.2 | 18063.6 | 21074.2
FR | 12 | 28 | 22 | 20396.95 | 17483.1 | 20396.95
FR | 12 | 28 | 23 | 19343.45 | 16580.1 | 19343.45
FR | 12 | 28 | 24 | 18351.2 | 15729.6 | 18351.2
FR | 12 | 29 | 1 | 17764.95 | 15227.1 | 17764.95
FR | 12 | 29 | 2 | 17411.1 | 14923.8 | 17411.1
FR | 12 | 29 | 3 | 17304 | 14832 | 17304
FR | 12 | 29 | 4 | 17304 | 14832 | 17304
FR | 12 | 29 | 5 | 17418.45 | 14930.1 | 17418.45
FR | 12 | 29 | 6 | 17857 | 15306 | 17857
FR | 12 | 29 | 7 | 18694.9 | 16024.2 | 18694.9
FR | 12 | 29 | 8 | 19888.05 | 17046.9 | 19888.05
FR | 12 | 29 | 9 | 21074.55 | 18063.9 | 21074.55
FR | 12 | 29 | 10 | 21743.4 | 18637.2 | 21743.4
FR | 12 | 29 | 11 | 21660.1 | 18565.8 | 21660.1
FR | 12 | 29 | 12 | 21602 | 18516 | 21602
FR | 12 | 29 | 13 | 21292.95 | 18251.1 | 21292.95
FR | 12 | 29 | 14 | 21095.2 | 18081.6 | 21095.2
FR | 12 | 29 | 15 | 21095.2 | 18081.6 | 21095.2
FR | 12 | 29 | 16 | 21254.45 | 18218.1 | 21254.45
FR | 12 | 29 | 17 | 22113.35 | 18954.3 | 22113.35
FR | 12 | 29 | 18 | 22281 | 19098 | 22281
FR | 12 | 29 | 19 | 22281 | 19098 | 22281
FR | 12 | 29 | 20 | 21824.25 | 18706.5 | 21824.25
FR | 12 | 29 | 21 | 21060.9 | 18052.2 | 21060.9
FR | 12 | 29 | 22 | 20438.6 | 17518.8 | 20438.6
FR | 12 | 29 | 23 | 19341.7 | 16578.6 | 19341.7
FR | 12 | 29 | 24 | 18880.05 | 16182.9 | 18880.05
FR | 12 | 30 | 1 | 18328.1 | 15709.8 | 18328.1
FR | 12 | 30 | 2 | 18122.65 | 15533.7 | 18122.65
FR | 12 | 30 | 3 | 18058.6 | 15478.8 | 18058.6
FR | 12 | 30 | 4 | 18058.6 | 15478.8 | 18058.6
FR | 12 | 30 | 5 | 18922.75 | 16219.5 | 18922.75
FR | 12 | 30 | 6 | 22232.35 | 19056.3 | 22232.35
FR | 12 | 30 | 7 | 24434.2 | 20943.6 | 24434.2
FR | 12 | 30 | 8 | 25402.3 | 21773.4 | 25402.3
FR | 12 | 30 | 9 | 25776.45 | 22094.1 | 25776.45
FR | 12 | 30 | 10 | 25839.1 | 22147.8 | 25839.1
FR | 12 | 30 | 11 | 25749.85 | 22071.3 | 25749.85
FR | 12 | 30 | 12 | 25715.9 | 22042.2 | 25715.9
FR | 12 | 30 | 13 | 25527.95 | 21881.1 | 25527.95
FR | 12 | 30 | 14 | 25527.95 | 21881.1 | 25527.95
FR | 12 | 30 | 15 | 25504.5 | 21861 | 25504.5
FR | 12 | 30 | 16 | 25504.5 | 21861 | 25504.5
FR | 12 | 30 | 17 | 25657.8 | 21992.4 | 25657.8
FR | 12 | 30 | 18 | 25680.9 | 22012.2 | 25680.9
FR | 12 | 30 | 19 | 25747.75 | 22069.5 | 25747.75
FR | 12 | 30 | 20 | 25026.4 | 21451.2 | 25026.4
FR | 12 | 30 | 21 | 22821.75 | 19561.5 | 22821.75
FR | 12 | 30 | 22 | 21683.2 | 18585.6 | 21683.2
FR | 12 | 30 | 23 | 20604.15 | 17660.7 | 20604.15
FR | 12 | 30 | 24 | 18825.45 | 16136.1 | 18825.45
FR | 12 | 31 | 1 | 18277 | 15666 | 18277
FR | 12 | 31 | 2 | 17912.3 | 15353.4 | 17912.3
FR | 12 | 31 | 3 | 17934.7 | 15372.6 | 17934.7
FR | 12 | 31 | 4 | 17956.4 | 15391.2 | 17956.4
FR | 12 | 31 | 5 | 18729.9 | 16054.2 | 18729.9
FR | 12 | 31 | 6 | 22127.7 | 18966.6 | 22127.7
FR | 12 | 31 | 7 | 24458 | 20964 | 24458
FR | 12 | 31 | 8 | 25380.6 | 21754.8 | 25380.6
FR | 12 | 31 | 9 | 25701.55 | 22029.9 | 25701.55
FR | 12 | 31 | 10 | 25698.75 | 22027.5 | 25698.75
FR | 12 | 31 | 11 | 25544.05 | 21894.9 | 25544.05
FR | 12 | 31 | 12 | 25482.45 | 21842.1 | 25482.45
FR | 12 | 31 | 13 | 25434.5 | 21801 | 25434.5
FR | 12 | 31 | 14 | 25257.05 | 21648.9 | 25257.05
FR | 12 | 31 | 15 | 25233.6 | 21628.8 | 25233.6
FR | 12 | 31 | 16 | 25299.75 | 21685.5 | 25299.75
FR | 12 | 31 | 17 | 25447.8 | 21812.4 | 25447.8
FR | 12 | 31 | 18 | 25476.15 | 21836.7 | 25476.15
FR | 12 | 31 | 19 | 25476.15 | 21836.7 | 25476.15
FR | 12 | 31 | 20 | 24913 | 21354 | 24913
FR | 12 | 31 | 21 | 22823.5 | 19563 | 22823.5
FR | 12 | 31 | 22 | 21574.7 | 18492.6 | 21574.7
FR | 12 | 31 | 23 | 20379.45 | 17468.1 | 20379.45
FR | 12 | 31 | 24 | 19049.45 | 16328.1 | 19049.45

## Hourly_resource_shapes
iso | month | day | hour | com_fr_solar | com_fr_wind
FRA | 1 | 1 | 1 | 0 | 0.000597
FRA | 1 | 1 | 2 | 0 | 0.000572
FRA | 1 | 1 | 3 | 0 | 0.000521
FRA | 1 | 1 | 4 | 0 | 0.000499
FRA | 1 | 1 | 5 | 0 | 0.00048
FRA | 1 | 1 | 6 | 0 | 0.000445
FRA | 1 | 1 | 7 | 0 | 0.00031
FRA | 1 | 1 | 8 | 0 | 0.000155
FRA | 1 | 1 | 9 | 0 | 9.1e-05
FRA | 1 | 1 | 10 | 0 | 0.000137
FRA | 1 | 1 | 11 | 2.9e-07 | 0.000137
FRA | 1 | 1 | 12 | 0.00045918 | 0.000109
FRA | 1 | 1 | 13 | 0.00013035 | 0.000118
FRA | 1 | 1 | 14 | 0.00017105 | 0.000127
FRA | 1 | 1 | 15 | 0.00052826 | 0.000202
FRA | 1 | 1 | 16 | 0.0002879 | 0.000146
FRA | 1 | 1 | 17 | 0.00041048 | 6.2e-05
FRA | 1 | 1 | 18 | 2.2e-07 | 5.1e-05
FRA | 1 | 1 | 19 | 0 | 1.1e-05
FRA | 1 | 1 | 20 | 0 | 7e-06
FRA | 1 | 1 | 21 | 0 | 7e-06
FRA | 1 | 1 | 22 | 0 | 1.5e-05
FRA | 1 | 1 | 23 | 0 | 1.5e-05
FRA | 1 | 1 | 24 | 0 | 2e-05
FRA | 1 | 2 | 1 | 0 | 1.4e-05
FRA | 1 | 2 | 2 | 0 | 1.1e-05
FRA | 1 | 2 | 3 | 0 | 1.4e-05
FRA | 1 | 2 | 4 | 0 | 1.5e-05
FRA | 1 | 2 | 5 | 0 | 1.4e-05
FRA | 1 | 2 | 6 | 0 | 9e-06
FRA | 1 | 2 | 7 | 0 | 6e-06
FRA | 1 | 2 | 8 | 0 | 4e-06
FRA | 1 | 2 | 9 | 0 | 2e-06
FRA | 1 | 2 | 10 | 0 | 0
FRA | 1 | 2 | 11 | 3.1e-07 | 0
FRA | 1 | 2 | 12 | 0.00038101 | 0
FRA | 1 | 2 | 13 | 0.00047231 | 0
FRA | 1 | 2 | 14 | 0.00023551 | 0
FRA | 1 | 2 | 15 | 0.00051187 | 0
FRA | 1 | 2 | 16 | 0.00020656 | 7e-06
FRA | 1 | 2 | 17 | 0.00042484 | 4e-06
FRA | 1 | 2 | 18 | 0.00011786 | 0
FRA | 1 | 2 | 19 | 0 | 0
FRA | 1 | 2 | 20 | 0 | 0
FRA | 1 | 2 | 21 | 0 | 0
FRA | 1 | 2 | 22 | 0 | 3e-06
FRA | 1 | 2 | 23 | 0 | 7e-06
FRA | 1 | 2 | 24 | 0 | 1.4e-05
FRA | 1 | 3 | 1 | 0 | 3e-05
FRA | 1 | 3 | 2 | 0 | 5.6e-05
FRA | 1 | 3 | 3 | 0 | 6.7e-05
FRA | 1 | 3 | 4 | 0 | 6.2e-05
FRA | 1 | 3 | 5 | 0 | 4.6e-05
FRA | 1 | 3 | 6 | 0 | 3.5e-05
FRA | 1 | 3 | 7 | 0 | 3.5e-05
FRA | 1 | 3 | 8 | 0 | 3.5e-05
FRA | 1 | 3 | 9 | 0 | 3.5e-05
FRA | 1 | 3 | 10 | 0 | 9e-06
FRA | 1 | 3 | 11 | 0 | 9e-06
FRA | 1 | 3 | 12 | 0.00034196 | 6e-06
FRA | 1 | 3 | 13 | 9.642e-05 | 5.6e-05
FRA | 1 | 3 | 14 | 2.63e-05 | 2e-05
FRA | 1 | 3 | 15 | 1.846e-05 | 6.7e-05
FRA | 1 | 3 | 16 | 1.288e-05 | 3e-05
FRA | 1 | 3 | 17 | 2.84e-05 | 9e-06
FRA | 1 | 3 | 18 | 5.908e-05 | 3e-06
FRA | 1 | 3 | 19 | 0 | 3e-06
FRA | 1 | 3 | 20 | 0 | 4e-06
FRA | 1 | 3 | 21 | 0 | 6e-06
FRA | 1 | 3 | 22 | 0 | 2e-06
FRA | 1 | 3 | 23 | 0 | 3e-06
FRA | 1 | 3 | 24 | 0 | 6e-06
FRA | 1 | 4 | 1 | 0 | 1.1e-05
FRA | 1 | 4 | 2 | 0 | 1.2e-05
FRA | 1 | 4 | 3 | 0 | 1.1e-05
FRA | 1 | 4 | 4 | 0 | 4e-06
FRA | 1 | 4 | 5 | 0 | 0
FRA | 1 | 4 | 6 | 0 | 0
FRA | 1 | 4 | 7 | 0 | 0
FRA | 1 | 4 | 8 | 0 | 0
FRA | 1 | 4 | 9 | 0 | 0
FRA | 1 | 4 | 10 | 0 | 0
FRA | 1 | 4 | 11 | 0 | 0
FRA | 1 | 4 | 12 | 5.4e-06 | 0
FRA | 1 | 4 | 13 | 8.66e-06 | 0
FRA | 1 | 4 | 14 | 9.02e-06 | 7e-06
FRA | 1 | 4 | 15 | 1.411e-05 | 1.2e-05
FRA | 1 | 4 | 16 | 1.069e-05 | 3e-06
FRA | 1 | 4 | 17 | 1.75e-06 | 0
FRA | 1 | 4 | 18 | 0 | 0
FRA | 1 | 4 | 19 | 0 | 0
FRA | 1 | 4 | 20 | 0 | 0
FRA | 1 | 4 | 21 | 0 | 0
FRA | 1 | 4 | 22 | 0 | 0
FRA | 1 | 4 | 23 | 0 | 0
FRA | 1 | 4 | 24 | 0 | 0
FRA | 1 | 5 | 1 | 0 | 0
FRA | 1 | 5 | 2 | 0 | 0
FRA | 1 | 5 | 3 | 0 | 0
FRA | 1 | 5 | 4 | 0 | 0
FRA | 1 | 5 | 5 | 0 | 0
FRA | 1 | 5 | 6 | 0 | 0
FRA | 1 | 5 | 7 | 0 | 0
FRA | 1 | 5 | 8 | 0 | 0
FRA | 1 | 5 | 9 | 0 | 0
FRA | 1 | 5 | 10 | 0 | 0
FRA | 1 | 5 | 11 | 0 | 0
FRA | 1 | 5 | 12 | 2.991e-05 | 4e-06
FRA | 1 | 5 | 13 | 1.275e-05 | 1.1e-05
FRA | 1 | 5 | 14 | 1.689e-05 | 9e-06
FRA | 1 | 5 | 15 | 1.579e-05 | 6e-06
FRA | 1 | 5 | 16 | 1.383e-05 | 7e-06
FRA | 1 | 5 | 17 | 1.84e-05 | 4e-06
FRA | 1 | 5 | 18 | 1.103e-05 | 0
FRA | 1 | 5 | 19 | 0 | 0
FRA | 1 | 5 | 20 | 0 | 0
FRA | 1 | 5 | 21 | 0 | 0
FRA | 1 | 5 | 22 | 0 | 0
FRA | 1 | 5 | 23 | 0 | 0
FRA | 1 | 5 | 24 | 0 | 2e-06
FRA | 1 | 6 | 1 | 0 | 0
FRA | 1 | 6 | 2 | 0 | 0
FRA | 1 | 6 | 3 | 0 | 0
FRA | 1 | 6 | 4 | 0 | 0
FRA | 1 | 6 | 5 | 0 | 0
FRA | 1 | 6 | 6 | 0 | 0
FRA | 1 | 6 | 7 | 0 | 0
FRA | 1 | 6 | 8 | 0 | 0
FRA | 1 | 6 | 9 | 0 | 0
FRA | 1 | 6 | 10 | 0 | 0
FRA | 1 | 6 | 11 | 3e-07 | 0
FRA | 1 | 6 | 12 | 1.197e-05 | 0
FRA | 1 | 6 | 13 | 1.521e-05 | 0
FRA | 1 | 6 | 14 | 2.545e-05 | 0
FRA | 1 | 6 | 15 | 1.153e-05 | 0
FRA | 1 | 6 | 16 | 2.376e-05 | 0
FRA | 1 | 6 | 17 | 4.979e-05 | 0
FRA | 1 | 6 | 18 | 2.03e-06 | 0
FRA | 1 | 6 | 19 | 0 | 0
FRA | 1 | 6 | 20 | 0 | 0
FRA | 1 | 6 | 21 | 0 | 0
FRA | 1 | 6 | 22 | 0 | 0
FRA | 1 | 6 | 23 | 0 | 0
FRA | 1 | 6 | 24 | 0 | 0
FRA | 1 | 7 | 1 | 0 | 0
FRA | 1 | 7 | 2 | 0 | 0
FRA | 1 | 7 | 3 | 0 | 0
FRA | 1 | 7 | 4 | 0 | 0
FRA | 1 | 7 | 5 | 0 | 0
FRA | 1 | 7 | 6 | 0 | 0
FRA | 1 | 7 | 7 | 0 | 0
FRA | 1 | 7 | 8 | 0 | 0
FRA | 1 | 7 | 9 | 0 | 0
FRA | 1 | 7 | 10 | 0 | 0
FRA | 1 | 7 | 11 | 0 | 0
FRA | 1 | 7 | 12 | 2.46e-05 | 0
FRA | 1 | 7 | 13 | 3.666e-05 | 0
FRA | 1 | 7 | 14 | 3.208e-05 | 2e-06
FRA | 1 | 7 | 15 | 3.542e-05 | 0
FRA | 1 | 7 | 16 | 5.453e-05 | 0
FRA | 1 | 7 | 17 | 6.69e-05 | 0
FRA | 1 | 7 | 18 | 5.698e-05 | 0
FRA | 1 | 7 | 19 | 0 | 0
FRA | 1 | 7 | 20 | 0 | 0
FRA | 1 | 7 | 21 | 0 | 0
FRA | 1 | 7 | 22 | 0 | 0
FRA | 1 | 7 | 23 | 0 | 0
FRA | 1 | 7 | 24 | 0 | 0
FRA | 1 | 8 | 1 | 0 | 0
FRA | 1 | 8 | 2 | 0 | 0
FRA | 1 | 8 | 3 | 0 | 0
FRA | 1 | 8 | 4 | 0 | 0
FRA | 1 | 8 | 5 | 0 | 0
FRA | 1 | 8 | 6 | 0 | 0
FRA | 1 | 8 | 7 | 0 | 0
FRA | 1 | 8 | 8 | 0 | 0
FRA | 1 | 8 | 9 | 0 | 0
FRA | 1 | 8 | 10 | 0 | 0
FRA | 1 | 8 | 11 | 0 | 0
FRA | 1 | 8 | 12 | 2.346e-05 | 0
FRA | 1 | 8 | 13 | 1.118e-05 | 0
FRA | 1 | 8 | 14 | 1.285e-05 | 0
FRA | 1 | 8 | 15 | 1.375e-05 | 0
FRA | 1 | 8 | 16 | 9.53e-06 | 0
FRA | 1 | 8 | 17 | 8.6e-06 | 0
FRA | 1 | 8 | 18 | 1.198e-05 | 0
FRA | 1 | 8 | 19 | 0 | 0
FRA | 1 | 8 | 20 | 0 | 0
FRA | 1 | 8 | 21 | 0 | 0
FRA | 1 | 8 | 22 | 0 | 0
FRA | 1 | 8 | 23 | 0 | 0
FRA | 1 | 8 | 24 | 0 | 0
FRA | 1 | 9 | 1 | 0 | 0
FRA | 1 | 9 | 2 | 0 | 0
FRA | 1 | 9 | 3 | 0 | 0
FRA | 1 | 9 | 4 | 0 | 0
FRA | 1 | 9 | 5 | 0 | 0
FRA | 1 | 9 | 6 | 0 | 0
FRA | 1 | 9 | 7 | 0 | 0
FRA | 1 | 9 | 8 | 0 | 0
FRA | 1 | 9 | 9 | 0 | 0
FRA | 1 | 9 | 10 | 0 | 0
FRA | 1 | 9 | 11 | 3.2e-07 | 6e-06
FRA | 1 | 9 | 12 | 5.277e-05 | 3e-06
FRA | 1 | 9 | 13 | 8.59e-06 | 9e-06
FRA | 1 | 9 | 14 | 1.696e-05 | 6e-06
FRA | 1 | 9 | 15 | 6.79e-06 | 7e-06
FRA | 1 | 9 | 16 | 1.585e-05 | 6e-06
FRA | 1 | 9 | 17 | 1.932e-05 | 2e-06
FRA | 1 | 9 | 18 | 1.259e-05 | 0
FRA | 1 | 9 | 19 | 0 | 0
FRA | 1 | 9 | 20 | 0 | 0
FRA | 1 | 9 | 21 | 0 | 0
FRA | 1 | 9 | 22 | 0 | 0
FRA | 1 | 9 | 23 | 0 | 0
FRA | 1 | 9 | 24 | 0 | 0
FRA | 1 | 10 | 1 | 0 | 0
FRA | 1 | 10 | 2 | 0 | 0
FRA | 1 | 10 | 3 | 0 | 0
FRA | 1 | 10 | 4 | 0 | 0
FRA | 1 | 10 | 5 | 0 | 0
FRA | 1 | 10 | 6 | 0 | 0
FRA | 1 | 10 | 7 | 0 | 0
FRA | 1 | 10 | 8 | 0 | 0
FRA | 1 | 10 | 9 | 0 | 0
FRA | 1 | 10 | 10 | 0 | 0
FRA | 1 | 10 | 11 | 7.6e-07 | 0
FRA | 1 | 10 | 12 | 6.871e-05 | 0
FRA | 1 | 10 | 13 | 1.148e-05 | 0
FRA | 1 | 10 | 14 | 1.517e-05 | 0
FRA | 1 | 10 | 15 | 1.653e-05 | 0
FRA | 1 | 10 | 16 | 4.48e-06 | 0
FRA | 1 | 10 | 17 | 6.323e-05 | 0
FRA | 1 | 10 | 18 | 0.00019555 | 0
FRA | 1 | 10 | 19 | 0 | 0
FRA | 1 | 10 | 20 | 0 | 0
FRA | 1 | 10 | 21 | 0 | 0
FRA | 1 | 10 | 22 | 0 | 0
FRA | 1 | 10 | 23 | 0 | 0
FRA | 1 | 10 | 24 | 0 | 3e-06
FRA | 1 | 11 | 1 | 0 | 2e-06
FRA | 1 | 11 | 2 | 0 | 6e-06
FRA | 1 | 11 | 3 | 0 | 1.4e-05
FRA | 1 | 11 | 4 | 0 | 3e-05
FRA | 1 | 11 | 5 | 0 | 4.6e-05
FRA | 1 | 11 | 6 | 0 | 4e-05
FRA | 1 | 11 | 7 | 0 | 4e-05
FRA | 1 | 11 | 8 | 0 | 2.4e-05
FRA | 1 | 11 | 9 | 0 | 1.1e-05
FRA | 1 | 11 | 10 | 0 | 6e-06
FRA | 1 | 11 | 11 | 1.8e-07 | 0
FRA | 1 | 11 | 12 | 0.00033139 | 0
FRA | 1 | 11 | 13 | 0.00027381 | 1.2e-05
FRA | 1 | 11 | 14 | 0.00023589 | 2e-05
FRA | 1 | 11 | 15 | 6.645e-05 | 1.1e-05
FRA | 1 | 11 | 16 | 8.924e-05 | 7e-06
FRA | 1 | 11 | 17 | 1.851e-05 | 0
FRA | 1 | 11 | 18 | 6.878e-05 | 0
FRA | 1 | 11 | 19 | 0 | 0
FRA | 1 | 11 | 20 | 0 | 0
FRA | 1 | 11 | 21 | 0 | 0
FRA | 1 | 11 | 22 | 0 | 0
FRA | 1 | 11 | 23 | 0 | 0
FRA | 1 | 11 | 24 | 0 | 0
FRA | 1 | 12 | 1 | 0 | 0
FRA | 1 | 12 | 2 | 0 | 0
FRA | 1 | 12 | 3 | 0 | 0
FRA | 1 | 12 | 4 | 0 | 0
FRA | 1 | 12 | 5 | 0 | 0
FRA | 1 | 12 | 6 | 0 | 0
FRA | 1 | 12 | 7 | 0 | 6e-06
FRA | 1 | 12 | 8 | 0 | 9e-06
FRA | 1 | 12 | 9 | 0 | 1.4e-05
FRA | 1 | 12 | 10 | 0 | 7e-06
FRA | 1 | 12 | 11 | 3.3e-07 | 1.4e-05
FRA | 1 | 12 | 12 | 5.34e-05 | 2.4e-05
FRA | 1 | 12 | 13 | 4.192e-05 | 2e-05
FRA | 1 | 12 | 14 | 6.128e-05 | 3e-05
FRA | 1 | 12 | 15 | 2.884e-05 | 5.1e-05
FRA | 1 | 12 | 16 | 6.462e-05 | 8.1e-05
FRA | 1 | 12 | 17 | 6.56e-06 | 3.5e-05
FRA | 1 | 12 | 18 | 4.39e-06 | 1.5e-05
FRA | 1 | 12 | 19 | 0 | 7e-06
FRA | 1 | 12 | 20 | 0 | 2e-06
FRA | 1 | 12 | 21 | 0 | 0
FRA | 1 | 12 | 22 | 0 | 0
FRA | 1 | 12 | 23 | 0 | 0
FRA | 1 | 12 | 24 | 0 | 0
FRA | 1 | 13 | 1 | 0 | 0
FRA | 1 | 13 | 2 | 0 | 0
FRA | 1 | 13 | 3 | 0 | 0
FRA | 1 | 13 | 4 | 0 | 0
FRA | 1 | 13 | 5 | 0 | 0
FRA | 1 | 13 | 6 | 0 | 0
FRA | 1 | 13 | 7 | 0 | 0
FRA | 1 | 13 | 8 | 0 | 0
FRA | 1 | 13 | 9 | 0 | 0
FRA | 1 | 13 | 10 | 0 | 7e-06
FRA | 1 | 13 | 11 | 3.3e-07 | 7e-06
FRA | 1 | 13 | 12 | 2.59e-05 | 1.4e-05
FRA | 1 | 13 | 13 | 1.943e-05 | 1.5e-05
FRA | 1 | 13 | 14 | 3.67e-05 | 3e-05
FRA | 1 | 13 | 15 | 5.911e-05 | 5.6e-05
FRA | 1 | 13 | 16 | 2.292e-05 | 6.7e-05
FRA | 1 | 13 | 17 | 2.134e-05 | 5.6e-05
FRA | 1 | 13 | 18 | 6.9e-07 | 3e-05
FRA | 1 | 13 | 19 | 0 | 3.5e-05
FRA | 1 | 13 | 20 | 0 | 2.4e-05
FRA | 1 | 13 | 21 | 0 | 1.5e-05
FRA | 1 | 13 | 22 | 0 | 1.2e-05
FRA | 1 | 13 | 23 | 0 | 2.4e-05
FRA | 1 | 13 | 24 | 0 | 5.1e-05
FRA | 1 | 14 | 1 | 0 | 7.3e-05
FRA | 1 | 14 | 2 | 0 | 0.0001
FRA | 1 | 14 | 3 | 0 | 7.3e-05
FRA | 1 | 14 | 4 | 0 | 9.1e-05
FRA | 1 | 14 | 5 | 0 | 0.000109
FRA | 1 | 14 | 6 | 0 | 7.3e-05
FRA | 1 | 14 | 7 | 0 | 2e-05
FRA | 1 | 14 | 8 | 0 | 9e-06
FRA | 1 | 14 | 9 | 0 | 3e-06
FRA | 1 | 14 | 10 | 0 | 0
FRA | 1 | 14 | 11 | 8.5e-07 | 0
FRA | 1 | 14 | 12 | 0.00039495 | 0
FRA | 1 | 14 | 13 | 0.00051171 | 0
FRA | 1 | 14 | 14 | 0.00054732 | 0
FRA | 1 | 14 | 15 | 0.00056688 | 0
FRA | 1 | 14 | 16 | 0.0001159 | 0
FRA | 1 | 14 | 17 | 9.084e-05 | 6e-06
FRA | 1 | 14 | 18 | 0.00010165 | 2.4e-05
FRA | 1 | 14 | 19 | 0 | 3e-05
FRA | 1 | 14 | 20 | 0 | 9.1e-05
FRA | 1 | 14 | 21 | 0 | 0.000175
FRA | 1 | 14 | 22 | 0 | 0.000271
FRA | 1 | 14 | 23 | 0 | 0.000406
FRA | 1 | 14 | 24 | 0 | 0.00048
FRA | 1 | 15 | 1 | 0 | 0.000445
FRA | 1 | 15 | 2 | 0 | 0.000271
FRA | 1 | 15 | 3 | 0 | 9.1e-05
FRA | 1 | 15 | 4 | 0 | 5.6e-05
FRA | 1 | 15 | 5 | 0 | 8.1e-05
FRA | 1 | 15 | 6 | 0 | 9.1e-05
FRA | 1 | 15 | 7 | 0 | 6.2e-05
FRA | 1 | 15 | 8 | 0 | 4.6e-05
FRA | 1 | 15 | 9 | 0 | 3e-05
FRA | 1 | 15 | 10 | 0 | 4.6e-05
FRA | 1 | 15 | 11 | 3.6e-07 | 4.6e-05
FRA | 1 | 15 | 12 | 8.52e-06 | 4e-05
FRA | 1 | 15 | 13 | 2.478e-05 | 0.000202
FRA | 1 | 15 | 14 | 1.486e-05 | 0.000297
FRA | 1 | 15 | 15 | 1.541e-05 | 0.000425
FRA | 1 | 15 | 16 | 1.34e-05 | 0.000866
FRA | 1 | 15 | 17 | 1.152e-05 | 0.000464
FRA | 1 | 15 | 18 | 1.558e-05 | 0.000297
FRA | 1 | 15 | 19 | 0 | 0.000127
FRA | 1 | 15 | 20 | 0 | 4.6e-05
FRA | 1 | 15 | 21 | 0 | 1.1e-05
FRA | 1 | 15 | 22 | 0 | 7e-06
FRA | 1 | 15 | 23 | 0 | 0
FRA | 1 | 15 | 24 | 0 | 0
FRA | 1 | 16 | 1 | 0 | 0
FRA | 1 | 16 | 2 | 0 | 0
FRA | 1 | 16 | 3 | 0 | 0
FRA | 1 | 16 | 4 | 0 | 0
FRA | 1 | 16 | 5 | 0 | 0
FRA | 1 | 16 | 6 | 0 | 0
FRA | 1 | 16 | 7 | 0 | 0
FRA | 1 | 16 | 8 | 0 | 0
FRA | 1 | 16 | 9 | 0 | 0
FRA | 1 | 16 | 10 | 0 | 0
FRA | 1 | 16 | 11 | 1.24e-06 | 0
FRA | 1 | 16 | 12 | 0.00040057 | 0
FRA | 1 | 16 | 13 | 0.00052107 | 3e-06
FRA | 1 | 16 | 14 | 0.00054126 | 6e-06
FRA | 1 | 16 | 15 | 0.00061199 | 1.2e-05
FRA | 1 | 16 | 16 | 0.00053191 | 3.5e-05
FRA | 1 | 16 | 17 | 0.00053183 | 5.6e-05
FRA | 1 | 16 | 18 | 0.00036413 | 5.1e-05
FRA | 1 | 16 | 19 | 0 | 7e-06
FRA | 1 | 16 | 20 | 0 | 4e-06
FRA | 1 | 16 | 21 | 0 | 2e-06
FRA | 1 | 16 | 22 | 0 | 2e-06
FRA | 1 | 16 | 23 | 0 | 0
FRA | 1 | 16 | 24 | 0 | 0
FRA | 1 | 17 | 1 | 0 | 0
FRA | 1 | 17 | 2 | 0 | 0
FRA | 1 | 17 | 3 | 0 | 0
FRA | 1 | 17 | 4 | 0 | 0
FRA | 1 | 17 | 5 | 0 | 0
FRA | 1 | 17 | 6 | 0 | 0
FRA | 1 | 17 | 7 | 0 | 0
FRA | 1 | 17 | 8 | 0 | 0
FRA | 1 | 17 | 9 | 0 | 0
FRA | 1 | 17 | 10 | 0 | 0
FRA | 1 | 17 | 11 | 1.24e-06 | 0
FRA | 1 | 17 | 12 | 0.00042147 | 0
FRA | 1 | 17 | 13 | 0.0005317 | 0
FRA | 1 | 17 | 14 | 0.00057208 | 0
FRA | 1 | 17 | 15 | 0.00054908 | 0
FRA | 1 | 17 | 16 | 0.00055439 | 0
FRA | 1 | 17 | 17 | 0.0005442 | 0
FRA | 1 | 17 | 18 | 0.00039331 | 0
FRA | 1 | 17 | 19 | 0 | 0
FRA | 1 | 17 | 20 | 0 | 0
FRA | 1 | 17 | 21 | 0 | 0
FRA | 1 | 17 | 22 | 0 | 0
FRA | 1 | 17 | 23 | 0 | 0
FRA | 1 | 17 | 24 | 0 | 0
FRA | 1 | 18 | 1 | 0 | 0
FRA | 1 | 18 | 2 | 0 | 0
FRA | 1 | 18 | 3 | 0 | 0
FRA | 1 | 18 | 4 | 0 | 4e-06
FRA | 1 | 18 | 5 | 0 | 6e-06
FRA | 1 | 18 | 6 | 0 | 4e-06
FRA | 1 | 18 | 7 | 0 | 1.4e-05
FRA | 1 | 18 | 8 | 0 | 1.4e-05
FRA | 1 | 18 | 9 | 0 | 9e-06
FRA | 1 | 18 | 10 | 0 | 2e-05
FRA | 1 | 18 | 11 | 2.4e-07 | 2e-05
FRA | 1 | 18 | 12 | 8.579e-05 | 6.7e-05
FRA | 1 | 18 | 13 | 6.479e-05 | 0.000109
FRA | 1 | 18 | 14 | 7.346e-05 | 0.000155
FRA | 1 | 18 | 15 | 0.00010655 | 0.000216
FRA | 1 | 18 | 16 | 0.00010183 | 0.000163
FRA | 1 | 18 | 17 | 0.00020572 | 0.000127
FRA | 1 | 18 | 18 | 0.00012735 | 6.7e-05
FRA | 1 | 18 | 19 | 0 | 8.1e-05
FRA | 1 | 18 | 20 | 0 | 0.0001
FRA | 1 | 18 | 21 | 0 | 0.000109
FRA | 1 | 18 | 22 | 0 | 7.3e-05
FRA | 1 | 18 | 23 | 0 | 7.3e-05
FRA | 1 | 18 | 24 | 0 | 5.1e-05
FRA | 1 | 19 | 1 | 0 | 2e-05
FRA | 1 | 19 | 2 | 0 | 9e-06
FRA | 1 | 19 | 3 | 0 | 3e-06
FRA | 1 | 19 | 4 | 0 | 0
FRA | 1 | 19 | 5 | 0 | 0
FRA | 1 | 19 | 6 | 0 | 0
FRA | 1 | 19 | 7 | 0 | 0
FRA | 1 | 19 | 8 | 0 | 0
FRA | 1 | 19 | 9 | 0 | 0
FRA | 1 | 19 | 10 | 0 | 0
FRA | 1 | 19 | 11 | 1.22e-06 | 0
FRA | 1 | 19 | 12 | 3.231e-05 | 0
FRA | 1 | 19 | 13 | 0.0001264 | 2e-06
FRA | 1 | 19 | 14 | 7.382e-05 | 1.1e-05
FRA | 1 | 19 | 15 | 4.896e-05 | 2e-05
FRA | 1 | 19 | 16 | 4.258e-05 | 5.6e-05
FRA | 1 | 19 | 17 | 1.95e-05 | 6.2e-05
FRA | 1 | 19 | 18 | 3.574e-05 | 8.1e-05
FRA | 1 | 19 | 19 | 0 | 9.1e-05
FRA | 1 | 19 | 20 | 0 | 8.1e-05
FRA | 1 | 19 | 21 | 0 | 8.1e-05
FRA | 1 | 19 | 22 | 0 | 0.000109
FRA | 1 | 19 | 23 | 0 | 0.0001
FRA | 1 | 19 | 24 | 0 | 8.1e-05
FRA | 1 | 20 | 1 | 0 | 0.000118
FRA | 1 | 20 | 2 | 0 | 0.000163
FRA | 1 | 20 | 3 | 0 | 0.000175
FRA | 1 | 20 | 4 | 0 | 0.000146
FRA | 1 | 20 | 5 | 0 | 0.000127
FRA | 1 | 20 | 6 | 0 | 0.000127
FRA | 1 | 20 | 7 | 0 | 0.000118
FRA | 1 | 20 | 8 | 0 | 7.3e-05
FRA | 1 | 20 | 9 | 0 | 6.2e-05
FRA | 1 | 20 | 10 | 0 | 7.3e-05
FRA | 1 | 20 | 11 | 1.82e-06 | 8.1e-05
FRA | 1 | 20 | 12 | 3.394e-05 | 4.6e-05
FRA | 1 | 20 | 13 | 8.42e-06 | 3e-05
FRA | 1 | 20 | 14 | 0.00021756 | 4.6e-05
FRA | 1 | 20 | 15 | 3.595e-05 | 6.2e-05
FRA | 1 | 20 | 16 | 3.758e-05 | 6.7e-05
FRA | 1 | 20 | 17 | 1.408e-05 | 5.6e-05
FRA | 1 | 20 | 18 | 3.007e-05 | 3.5e-05
FRA | 1 | 20 | 19 | 0 | 1.2e-05
FRA | 1 | 20 | 20 | 0 | 6e-06
FRA | 1 | 20 | 21 | 0 | 3e-06
FRA | 1 | 20 | 22 | 0 | 1.1e-05
FRA | 1 | 20 | 23 | 0 | 1.5e-05
FRA | 1 | 20 | 24 | 0 | 2.4e-05
FRA | 1 | 21 | 1 | 0 | 2.4e-05
FRA | 1 | 21 | 2 | 0 | 1.5e-05
FRA | 1 | 21 | 3 | 0 | 1.5e-05
FRA | 1 | 21 | 4 | 0 | 1.4e-05
FRA | 1 | 21 | 5 | 0 | 1.1e-05
FRA | 1 | 21 | 6 | 0 | 9e-06
FRA | 1 | 21 | 7 | 0 | 9e-06
FRA | 1 | 21 | 8 | 0 | 7e-06
FRA | 1 | 21 | 9 | 0 | 7e-06
FRA | 1 | 21 | 10 | 0 | 1.2e-05
FRA | 1 | 21 | 11 | 0 | 2.4e-05
FRA | 1 | 21 | 12 | 0 | 4e-05
FRA | 1 | 21 | 13 | 1.587e-05 | 4.6e-05
FRA | 1 | 21 | 14 | 6.69e-05 | 4.6e-05
FRA | 1 | 21 | 15 | 9.53e-06 | 1.4e-05
FRA | 1 | 21 | 16 | 2.013e-05 | 4e-06
FRA | 1 | 21 | 17 | 1.664e-05 | 3e-06
FRA | 1 | 21 | 18 | 9.74e-06 | 0
FRA | 1 | 21 | 19 | 0 | 3e-06
FRA | 1 | 21 | 20 | 0 | 1.5e-05
FRA | 1 | 21 | 21 | 0 | 5.6e-05
FRA | 1 | 21 | 22 | 0 | 1.4e-05
FRA | 1 | 21 | 23 | 0 | 1.4e-05
FRA | 1 | 21 | 24 | 0 | 1.1e-05
FRA | 1 | 22 | 1 | 0 | 3e-06
FRA | 1 | 22 | 2 | 0 | 0
FRA | 1 | 22 | 3 | 0 | 0
FRA | 1 | 22 | 4 | 0 | 3e-06
FRA | 1 | 22 | 5 | 0 | 2e-06
FRA | 1 | 22 | 6 | 0 | 0
FRA | 1 | 22 | 7 | 0 | 0
FRA | 1 | 22 | 8 | 0 | 0
FRA | 1 | 22 | 9 | 0 | 0
FRA | 1 | 22 | 10 | 0 | 1.1e-05
FRA | 1 | 22 | 11 | 2.61e-06 | 4.6e-05
FRA | 1 | 22 | 12 | 3.489e-05 | 6.2e-05
FRA | 1 | 22 | 13 | 2.353e-05 | 8.1e-05
FRA | 1 | 22 | 14 | 7.888e-05 | 0.000137
FRA | 1 | 22 | 15 | 3.296e-05 | 8.1e-05
FRA | 1 | 22 | 16 | 2.907e-05 | 0.000109
FRA | 1 | 22 | 17 | 6.547e-05 | 0.000109
FRA | 1 | 22 | 18 | 2.27e-06 | 8.1e-05
FRA | 1 | 22 | 19 | 0 | 6.2e-05
FRA | 1 | 22 | 20 | 0 | 5.1e-05
FRA | 1 | 22 | 21 | 0 | 2.4e-05
FRA | 1 | 22 | 22 | 0 | 1.4e-05
FRA | 1 | 22 | 23 | 0 | 9e-06
FRA | 1 | 22 | 24 | 0 | 7e-06
FRA | 1 | 23 | 1 | 0 | 4e-06
FRA | 1 | 23 | 2 | 0 | 0
FRA | 1 | 23 | 3 | 0 | 0
FRA | 1 | 23 | 4 | 0 | 0
FRA | 1 | 23 | 5 | 0 | 0
FRA | 1 | 23 | 6 | 0 | 0
FRA | 1 | 23 | 7 | 0 | 0
FRA | 1 | 23 | 8 | 0 | 0
FRA | 1 | 23 | 9 | 0 | 0
FRA | 1 | 23 | 10 | 0 | 0
FRA | 1 | 23 | 11 | 2.19e-06 | 0
FRA | 1 | 23 | 12 | 9e-06 | 0
FRA | 1 | 23 | 13 | 1.127e-05 | 0
FRA | 1 | 23 | 14 | 7.432e-05 | 0
FRA | 1 | 23 | 15 | 3.524e-05 | 0
FRA | 1 | 23 | 16 | 1.861e-05 | 0
FRA | 1 | 23 | 17 | 1.444e-05 | 0
FRA | 1 | 23 | 18 | 7.4e-07 | 0
FRA | 1 | 23 | 19 | 0 | 0
FRA | 1 | 23 | 20 | 0 | 0
FRA | 1 | 23 | 21 | 0 | 0
FRA | 1 | 23 | 22 | 0 | 0
FRA | 1 | 23 | 23 | 0 | 0
FRA | 1 | 23 | 24 | 0 | 0
FRA | 1 | 24 | 1 | 0 | 0
FRA | 1 | 24 | 2 | 0 | 0
FRA | 1 | 24 | 3 | 0 | 0
FRA | 1 | 24 | 4 | 0 | 0
FRA | 1 | 24 | 5 | 0 | 0
FRA | 1 | 24 | 6 | 0 | 0
FRA | 1 | 24 | 7 | 0 | 0
FRA | 1 | 24 | 8 | 0 | 0
FRA | 1 | 24 | 9 | 0 | 0
FRA | 1 | 24 | 10 | 0 | 0
FRA | 1 | 24 | 11 | 3.25e-06 | 4e-06
FRA | 1 | 24 | 12 | 4.936e-05 | 1.4e-05
FRA | 1 | 24 | 13 | 8.507e-05 | 0.000109
FRA | 1 | 24 | 14 | 4.311e-05 | 9.1e-05
FRA | 1 | 24 | 15 | 3.686e-05 | 6.2e-05
FRA | 1 | 24 | 16 | 3.292e-05 | 6.2e-05
FRA | 1 | 24 | 17 | 5.367e-05 | 2.4e-05
FRA | 1 | 24 | 18 | 0.00014818 | 3e-05
FRA | 1 | 24 | 19 | 0 | 6.2e-05
FRA | 1 | 24 | 20 | 0 | 6.7e-05
FRA | 1 | 24 | 21 | 0 | 5.6e-05
FRA | 1 | 24 | 22 | 0 | 3.5e-05
FRA | 1 | 24 | 23 | 0 | 4e-05
FRA | 1 | 24 | 24 | 0 | 1.5e-05
FRA | 1 | 25 | 1 | 0 | 9e-06
FRA | 1 | 25 | 2 | 0 | 2e-06
FRA | 1 | 25 | 3 | 0 | 3e-06
FRA | 1 | 25 | 4 | 0 | 3e-06
FRA | 1 | 25 | 5 | 0 | 0
FRA | 1 | 25 | 6 | 0 | 0
FRA | 1 | 25 | 7 | 0 | 0
FRA | 1 | 25 | 8 | 0 | 0
FRA | 1 | 25 | 9 | 0 | 0
FRA | 1 | 25 | 10 | 0 | 0
FRA | 1 | 25 | 11 | 2.49e-06 | 0
FRA | 1 | 25 | 12 | 3.081e-05 | 0
FRA | 1 | 25 | 13 | 5.16e-05 | 0
FRA | 1 | 25 | 14 | 6.061e-05 | 0
FRA | 1 | 25 | 15 | 4.178e-05 | 0
FRA | 1 | 25 | 16 | 2.061e-05 | 0
FRA | 1 | 25 | 17 | 3.051e-05 | 3e-06
FRA | 1 | 25 | 18 | 9.27e-06 | 4e-06
FRA | 1 | 25 | 19 | 0 | 3e-06
FRA | 1 | 25 | 20 | 0 | 0
FRA | 1 | 25 | 21 | 0 | 4e-06
FRA | 1 | 25 | 22 | 0 | 3.5e-05
FRA | 1 | 25 | 23 | 0 | 6.7e-05
FRA | 1 | 25 | 24 | 0 | 9.1e-05
FRA | 1 | 26 | 1 | 0 | 0.0001
FRA | 1 | 26 | 2 | 0 | 0.0001
FRA | 1 | 26 | 3 | 0 | 9.1e-05
FRA | 1 | 26 | 4 | 0 | 5.6e-05
FRA | 1 | 26 | 5 | 0 | 5.1e-05
FRA | 1 | 26 | 6 | 0 | 4e-05
FRA | 1 | 26 | 7 | 0 | 4.6e-05
FRA | 1 | 26 | 8 | 0 | 4.6e-05
FRA | 1 | 26 | 9 | 0 | 3e-05
FRA | 1 | 26 | 10 | 0 | 1.5e-05
FRA | 1 | 26 | 11 | 3.56e-06 | 1.5e-05
FRA | 1 | 26 | 12 | 4.056e-05 | 2.4e-05
FRA | 1 | 26 | 13 | 2.686e-05 | 7e-06
FRA | 1 | 26 | 14 | 2.922e-05 | 9e-06
FRA | 1 | 26 | 15 | 2.946e-05 | 2e-06
FRA | 1 | 26 | 16 | 2.647e-05 | 0
FRA | 1 | 26 | 17 | 4.087e-05 | 4e-06
FRA | 1 | 26 | 18 | 9.317e-05 | 1.5e-05
FRA | 1 | 26 | 19 | 1.8e-07 | 9e-06
FRA | 1 | 26 | 20 | 0 | 1.1e-05
FRA | 1 | 26 | 21 | 0 | 3e-06
FRA | 1 | 26 | 22 | 0 | 3e-06
FRA | 1 | 26 | 23 | 0 | 1.1e-05
FRA | 1 | 26 | 24 | 0 | 2.4e-05
FRA | 1 | 27 | 1 | 0 | 4.6e-05
FRA | 1 | 27 | 2 | 0 | 0.0001
FRA | 1 | 27 | 3 | 0 | 0.000146
FRA | 1 | 27 | 4 | 0 | 0.000216
FRA | 1 | 27 | 5 | 0 | 0.00031
FRA | 1 | 27 | 6 | 0 | 0.000445
FRA | 1 | 27 | 7 | 0 | 0.000521
FRA | 1 | 27 | 8 | 0 | 0.000648
FRA | 1 | 27 | 9 | 0 | 0.00077
FRA | 1 | 27 | 10 | 0 | 0.000802
FRA | 1 | 27 | 11 | 8.8e-07 | 0.00099
FRA | 1 | 27 | 12 | 9.31e-06 | 0.001055
FRA | 1 | 27 | 13 | 3.031e-05 | 0.000931
FRA | 1 | 27 | 14 | 5.753e-05 | 0.000695
FRA | 1 | 27 | 15 | 0.00011937 | 0.000464
FRA | 1 | 27 | 16 | 0.000262 | 0.000257
FRA | 1 | 27 | 17 | 0.00048323 | 9.1e-05
FRA | 1 | 27 | 18 | 0.00042086 | 1.4e-05
FRA | 1 | 27 | 19 | 0 | 6e-06
FRA | 1 | 27 | 20 | 0 | 1.2e-05
FRA | 1 | 27 | 21 | 0 | 1.2e-05
FRA | 1 | 27 | 22 | 0 | 1.1e-05
FRA | 1 | 27 | 23 | 0 | 1.2e-05
FRA | 1 | 27 | 24 | 0 | 1.2e-05
FRA | 1 | 28 | 1 | 0 | 9e-06
FRA | 1 | 28 | 2 | 0 | 1.1e-05
FRA | 1 | 28 | 3 | 0 | 1.5e-05
FRA | 1 | 28 | 4 | 0 | 3.5e-05
FRA | 1 | 28 | 5 | 0 | 4e-05
FRA | 1 | 28 | 6 | 0 | 3.5e-05
FRA | 1 | 28 | 7 | 0 | 3.5e-05
FRA | 1 | 28 | 8 | 0 | 3.5e-05
FRA | 1 | 28 | 9 | 0 | 3e-05
FRA | 1 | 28 | 10 | 0 | 3.5e-05
FRA | 1 | 28 | 11 | 2.41e-06 | 4.6e-05
FRA | 1 | 28 | 12 | 0.00046183 | 5.6e-05
FRA | 1 | 28 | 13 | 0.0005436 | 4e-05
FRA | 1 | 28 | 14 | 0.00054858 | 0.000257
FRA | 1 | 28 | 15 | 0.00052704 | 0.000216
FRA | 1 | 28 | 16 | 0.00021393 | 0.000175
FRA | 1 | 28 | 17 | 0.00018216 | 0.000271
FRA | 1 | 28 | 18 | 2.597e-05 | 0.000216
FRA | 1 | 28 | 19 | 3.1e-07 | 0.000271
FRA | 1 | 28 | 20 | 0 | 0.000425
FRA | 1 | 28 | 21 | 0 | 0.000546
FRA | 1 | 28 | 22 | 0 | 0.000673
FRA | 1 | 28 | 23 | 0 | 0.000834
FRA | 1 | 28 | 24 | 0 | 0.001055
FRA | 1 | 29 | 1 | 0 | 0.001121
FRA | 1 | 29 | 2 | 0 | 0.001087
FRA | 1 | 29 | 3 | 0 | 0.00099
FRA | 1 | 29 | 4 | 0 | 0.000898
FRA | 1 | 29 | 5 | 0 | 0.000834
FRA | 1 | 29 | 6 | 0 | 0.000745
FRA | 1 | 29 | 7 | 0 | 0.00077
FRA | 1 | 29 | 8 | 0 | 0.000866
FRA | 1 | 29 | 9 | 0 | 0.001055
FRA | 1 | 29 | 10 | 0 | 0.001198
FRA | 1 | 29 | 11 | 2.52e-06 | 0.001274
FRA | 1 | 29 | 12 | 3.537e-05 | 0.001384
FRA | 1 | 29 | 13 | 3.156e-05 | 0.001346
FRA | 1 | 29 | 14 | 1.61e-05 | 0.001274
FRA | 1 | 29 | 15 | 2.499e-05 | 0.001121
FRA | 1 | 29 | 16 | 1.306e-05 | 0.001087
FRA | 1 | 29 | 17 | 5.74e-06 | 0.000898
FRA | 1 | 29 | 18 | 6.45e-06 | 0.000695
FRA | 1 | 29 | 19 | 7.2e-07 | 0.000597
FRA | 1 | 29 | 20 | 0 | 0.000597
FRA | 1 | 29 | 21 | 0 | 0.000622
FRA | 1 | 29 | 22 | 0 | 0.000802
FRA | 1 | 29 | 23 | 0 | 0.000931
FRA | 1 | 29 | 24 | 0 | 0.00099
FRA | 1 | 30 | 1 | 0 | 0.000866
FRA | 1 | 30 | 2 | 0 | 0.000898
FRA | 1 | 30 | 3 | 0 | 0.001087
FRA | 1 | 30 | 4 | 0 | 0.001236
FRA | 1 | 30 | 5 | 0 | 0.001055
FRA | 1 | 30 | 6 | 0 | 0.001121
FRA | 1 | 30 | 7 | 0 | 0.001499
FRA | 1 | 30 | 8 | 0 | 0.001675
FRA | 1 | 30 | 9 | 0 | 0.001713
FRA | 1 | 30 | 10 | 0 | 0.001274
FRA | 1 | 30 | 11 | 3.32e-06 | 0.001422
FRA | 1 | 30 | 12 | 0.00015003 | 0.001346
FRA | 1 | 30 | 13 | 6.264e-05 | 0.001313
FRA | 1 | 30 | 14 | 3.968e-05 | 0.001198
FRA | 1 | 30 | 15 | 3.976e-05 | 0.000802
FRA | 1 | 30 | 16 | 0.00020187 | 0.000866
FRA | 1 | 30 | 17 | 2.534e-05 | 0.000546
FRA | 1 | 30 | 18 | 0.00044047 | 0.000499
FRA | 1 | 30 | 19 | 5.273e-05 | 0.000425
FRA | 1 | 30 | 20 | 0 | 0.00033
FRA | 1 | 30 | 21 | 0 | 0.00031
FRA | 1 | 30 | 22 | 0 | 0.000368
FRA | 1 | 30 | 23 | 0 | 0.00031
FRA | 1 | 30 | 24 | 0 | 0.000257
FRA | 1 | 31 | 1 | 0 | 0.000216
FRA | 1 | 31 | 2 | 0 | 0.000155
FRA | 1 | 31 | 3 | 0 | 0.000109
FRA | 1 | 31 | 4 | 0 | 6.7e-05
FRA | 1 | 31 | 5 | 0 | 4.6e-05
FRA | 1 | 31 | 6 | 0 | 6.2e-05
FRA | 1 | 31 | 7 | 0 | 9.1e-05
FRA | 1 | 31 | 8 | 0 | 0.000137
FRA | 1 | 31 | 9 | 0 | 0.000243
FRA | 1 | 31 | 10 | 0 | 0.000257
FRA | 1 | 31 | 11 | 3.98e-06 | 0.000464
FRA | 1 | 31 | 12 | 0.00010243 | 0.000597
FRA | 1 | 31 | 13 | 6.109e-05 | 0.000745
FRA | 1 | 31 | 14 | 0.00013507 | 0.000898
FRA | 1 | 31 | 15 | 4.781e-05 | 0.001121
FRA | 1 | 31 | 16 | 2.924e-05 | 0.001087
FRA | 1 | 31 | 17 | 2.1e-05 | 0.000745
FRA | 1 | 31 | 18 | 0.00025275 | 0.000597
FRA | 1 | 31 | 19 | 1.97e-05 | 0.000387
FRA | 1 | 31 | 20 | 0 | 0.00023
FRA | 1 | 31 | 21 | 0 | 0.000188
FRA | 1 | 31 | 22 | 0 | 0.000155
FRA | 1 | 31 | 23 | 0 | 0.000118
FRA | 1 | 31 | 24 | 0 | 8.1e-05
FRA | 2 | 1 | 1 | 0 | 6.7e-05
FRA | 2 | 1 | 2 | 0 | 6.2e-05
FRA | 2 | 1 | 3 | 0 | 0.0001
FRA | 2 | 1 | 4 | 0 | 0.000109
FRA | 2 | 1 | 5 | 0 | 9.1e-05
FRA | 2 | 1 | 6 | 0 | 3.5e-05
FRA | 2 | 1 | 7 | 0 | 3e-06
FRA | 2 | 1 | 8 | 0 | 2e-06
FRA | 2 | 1 | 9 | 0 | 0.0001
FRA | 2 | 1 | 10 | 0 | 0.000349
FRA | 2 | 1 | 11 | 3.25e-06 | 0.00023
FRA | 2 | 1 | 12 | 1.039e-05 | 0.000127
FRA | 2 | 1 | 13 | 1.9e-05 | 0.0001
FRA | 2 | 1 | 14 | 2.692e-05 | 9.1e-05
FRA | 2 | 1 | 15 | 2.668e-05 | 1.1e-05
FRA | 2 | 1 | 16 | 6.159e-05 | 6.7e-05
FRA | 2 | 1 | 17 | 1.729e-05 | 0.000118
FRA | 2 | 1 | 18 | 2.247e-05 | 0.000109
FRA | 2 | 1 | 19 | 1.18e-06 | 6.7e-05
FRA | 2 | 1 | 20 | 0 | 0.000155
FRA | 2 | 1 | 21 | 0 | 0.000285
FRA | 2 | 1 | 22 | 0 | 0.000216
FRA | 2 | 1 | 23 | 0 | 0.000155
FRA | 2 | 1 | 24 | 0 | 0.000109
FRA | 2 | 2 | 1 | 0 | 6.7e-05
FRA | 2 | 2 | 2 | 0 | 4.6e-05
FRA | 2 | 2 | 3 | 0 | 4.6e-05
FRA | 2 | 2 | 4 | 0 | 1.5e-05
FRA | 2 | 2 | 5 | 0 | 2e-06
FRA | 2 | 2 | 6 | 0 | 0
FRA | 2 | 2 | 7 | 0 | 2e-06
FRA | 2 | 2 | 8 | 0 | 3e-06
FRA | 2 | 2 | 9 | 0 | 9e-06
FRA | 2 | 2 | 10 | 0 | 6.7e-05
FRA | 2 | 2 | 11 | 5.49e-06 | 0.000155
FRA | 2 | 2 | 12 | 8.191e-05 | 0.000188
FRA | 2 | 2 | 13 | 5.843e-05 | 0.000866
FRA | 2 | 2 | 14 | 0.00028399 | 0.001023
FRA | 2 | 2 | 15 | 0.0003992 | 0.00072
FRA | 2 | 2 | 16 | 3.314e-05 | 0.000695
FRA | 2 | 2 | 17 | 0.0004519 | 0.00099
FRA | 2 | 2 | 18 | 0.00032126 | 0.000931
FRA | 2 | 2 | 19 | 0.0001094 | 0.000673
FRA | 2 | 2 | 20 | 0 | 0.000445
FRA | 2 | 2 | 21 | 0 | 0.000349
FRA | 2 | 2 | 22 | 0 | 0.000349
FRA | 2 | 2 | 23 | 0 | 0.000271
FRA | 2 | 2 | 24 | 0 | 0.000188
FRA | 2 | 3 | 1 | 0 | 0.000127
FRA | 2 | 3 | 2 | 0 | 0.000109
FRA | 2 | 3 | 3 | 0 | 6.7e-05
FRA | 2 | 3 | 4 | 0 | 6.7e-05
FRA | 2 | 3 | 5 | 0 | 3e-05
FRA | 2 | 3 | 6 | 0 | 1.5e-05
FRA | 2 | 3 | 7 | 0 | 9e-06
FRA | 2 | 3 | 8 | 0 | 9e-06
FRA | 2 | 3 | 9 | 0 | 4e-06
FRA | 2 | 3 | 10 | 0 | 0
FRA | 2 | 3 | 11 | 5.12e-06 | 2e-06
FRA | 2 | 3 | 12 | 2.255e-05 | 2e-06
FRA | 2 | 3 | 13 | 0.00055166 | 1.4e-05
FRA | 2 | 3 | 14 | 0.00024424 | 5.6e-05
FRA | 2 | 3 | 15 | 7.477e-05 | 0.000163
FRA | 2 | 3 | 16 | 8.833e-05 | 0.000216
FRA | 2 | 3 | 17 | 9.572e-05 | 0.000243
FRA | 2 | 3 | 18 | 4.42e-05 | 0.00023
FRA | 2 | 3 | 19 | 2.819e-05 | 0.000243
FRA | 2 | 3 | 20 | 0 | 0.00023
FRA | 2 | 3 | 21 | 0 | 0.000257
FRA | 2 | 3 | 22 | 0 | 0.000257
FRA | 2 | 3 | 23 | 0 | 0.000243
FRA | 2 | 3 | 24 | 0 | 0.000285
FRA | 2 | 4 | 1 | 0 | 0.000297
FRA | 2 | 4 | 2 | 0 | 0.000297
FRA | 2 | 4 | 3 | 0 | 0.000285
FRA | 2 | 4 | 4 | 0 | 0.000257
FRA | 2 | 4 | 5 | 0 | 0.000243
FRA | 2 | 4 | 6 | 0 | 0.000285
FRA | 2 | 4 | 7 | 0 | 0.00031
FRA | 2 | 4 | 8 | 0 | 0.00033
FRA | 2 | 4 | 9 | 0 | 0.000285
FRA | 2 | 4 | 10 | 0 | 0.000243
FRA | 2 | 4 | 11 | 5.13e-06 | 0.000257
FRA | 2 | 4 | 12 | 1.462e-05 | 0.00023
FRA | 2 | 4 | 13 | 3.487e-05 | 0.000216
FRA | 2 | 4 | 14 | 9.472e-05 | 0.000257
FRA | 2 | 4 | 15 | 4.992e-05 | 0.000349
FRA | 2 | 4 | 16 | 0.00029721 | 0.00048
FRA | 2 | 4 | 17 | 3.284e-05 | 0.00033
FRA | 2 | 4 | 18 | 0.00033 | 0.000368
FRA | 2 | 4 | 19 | 6.47e-05 | 0.000271
FRA | 2 | 4 | 20 | 0 | 0.000163
FRA | 2 | 4 | 21 | 0 | 0.000109
FRA | 2 | 4 | 22 | 0 | 9.1e-05
FRA | 2 | 4 | 23 | 0 | 0.0001
FRA | 2 | 4 | 24 | 0 | 0.000127
FRA | 2 | 5 | 1 | 0 | 0.000155
FRA | 2 | 5 | 2 | 0 | 0.000175
FRA | 2 | 5 | 3 | 0 | 0.000188
FRA | 2 | 5 | 4 | 0 | 0.000243
FRA | 2 | 5 | 5 | 0 | 0.000368
FRA | 2 | 5 | 6 | 0 | 0.000499
FRA | 2 | 5 | 7 | 0 | 0.000648
FRA | 2 | 5 | 8 | 0 | 0.000931
FRA | 2 | 5 | 9 | 0 | 0.001422
FRA | 2 | 5 | 10 | 0 | 0.001159
FRA | 2 | 5 | 11 | 1.32e-06 | 0.000648
FRA | 2 | 5 | 12 | 1.226e-05 | 0.00031
FRA | 2 | 5 | 13 | 8.747e-05 | 0.000271
FRA | 2 | 5 | 14 | 0.00062245 | 0.000445
FRA | 2 | 5 | 15 | 7.421e-05 | 0.000499
FRA | 2 | 5 | 16 | 0.00035033 | 0.000622
FRA | 2 | 5 | 17 | 9.89e-06 | 0.000695
FRA | 2 | 5 | 18 | 0.00043011 | 0.000368
FRA | 2 | 5 | 19 | 0 | 0.000546
FRA | 2 | 5 | 20 | 0 | 0.000216
FRA | 2 | 5 | 21 | 0 | 0.000257
FRA | 2 | 5 | 22 | 0 | 0.000175
FRA | 2 | 5 | 23 | 0 | 0.000202
FRA | 2 | 5 | 24 | 0 | 0.000243
FRA | 2 | 6 | 1 | 0 | 0.000297
FRA | 2 | 6 | 2 | 0 | 0.000445
FRA | 2 | 6 | 3 | 0 | 0.000648
FRA | 2 | 6 | 4 | 0 | 0.00077
FRA | 2 | 6 | 5 | 0 | 0.000648
FRA | 2 | 6 | 6 | 0 | 0.000445
FRA | 2 | 6 | 7 | 0 | 0.000425
FRA | 2 | 6 | 8 | 0 | 0.000349
FRA | 2 | 6 | 9 | 0 | 0.000285
FRA | 2 | 6 | 10 | 0 | 0.000175
FRA | 2 | 6 | 11 | 5.84e-06 | 0.000155
FRA | 2 | 6 | 12 | 0.00021122 | 8.1e-05
FRA | 2 | 6 | 13 | 0.0001011 | 0.00033
FRA | 2 | 6 | 14 | 9.652e-05 | 0.000499
FRA | 2 | 6 | 15 | 0.0002878 | 0.000546
FRA | 2 | 6 | 16 | 0.000218 | 0.000648
FRA | 2 | 6 | 17 | 0.00034654 | 0.000695
FRA | 2 | 6 | 18 | 5.054e-05 | 0.000546
FRA | 2 | 6 | 19 | 0.00034246 | 0.00033
FRA | 2 | 6 | 20 | 0 | 0.00023
FRA | 2 | 6 | 21 | 0 | 0.000243
FRA | 2 | 6 | 22 | 0 | 0.000425
FRA | 2 | 6 | 23 | 0 | 0.000521
FRA | 2 | 6 | 24 | 0 | 0.00072
FRA | 2 | 7 | 1 | 0 | 0.000695
FRA | 2 | 7 | 2 | 0 | 0.000597
FRA | 2 | 7 | 3 | 0 | 0.00048
FRA | 2 | 7 | 4 | 0 | 0.000387
FRA | 2 | 7 | 5 | 0 | 0.000349
FRA | 2 | 7 | 6 | 0 | 0.000349
FRA | 2 | 7 | 7 | 0 | 0.000349
FRA | 2 | 7 | 8 | 0 | 0.00033
FRA | 2 | 7 | 9 | 0 | 0.000285
FRA | 2 | 7 | 10 | 0 | 0.000216
FRA | 2 | 7 | 11 | 8.83e-06 | 0.000188
FRA | 2 | 7 | 12 | 2.486e-05 | 9.1e-05
FRA | 2 | 7 | 13 | 2.977e-05 | 0.000745
FRA | 2 | 7 | 14 | 0.00015189 | 0.000521
FRA | 2 | 7 | 15 | 5.164e-05 | 0.000297
FRA | 2 | 7 | 16 | 2.734e-05 | 0.000285
FRA | 2 | 7 | 17 | 0.0005252 | 0.00033
FRA | 2 | 7 | 18 | 0.0001216 | 0.000271
FRA | 2 | 7 | 19 | 0.00028562 | 0.000109
FRA | 2 | 7 | 20 | 0 | 2.4e-05
FRA | 2 | 7 | 21 | 0 | 7e-06
FRA | 2 | 7 | 22 | 0 | 2e-06
FRA | 2 | 7 | 23 | 0 | 0
FRA | 2 | 7 | 24 | 0 | 0
FRA | 2 | 8 | 1 | 0 | 0
FRA | 2 | 8 | 2 | 0 | 0
FRA | 2 | 8 | 3 | 0 | 0
FRA | 2 | 8 | 4 | 0 | 0
FRA | 2 | 8 | 5 | 0 | 0
FRA | 2 | 8 | 6 | 0 | 0
FRA | 2 | 8 | 7 | 0 | 0
FRA | 2 | 8 | 8 | 0 | 0
FRA | 2 | 8 | 9 | 0 | 0
FRA | 2 | 8 | 10 | 0 | 0
FRA | 2 | 8 | 11 | 6.9e-06 | 0
FRA | 2 | 8 | 12 | 0.00049802 | 0
FRA | 2 | 8 | 13 | 0.00054155 | 3e-05
FRA | 2 | 8 | 14 | 0.00056422 | 0.000118
FRA | 2 | 8 | 15 | 0.00011317 | 0.000163
FRA | 2 | 8 | 16 | 1.518e-05 | 0.000163
FRA | 2 | 8 | 17 | 9.852e-05 | 0.000127
FRA | 2 | 8 | 18 | 6.907e-05 | 9.1e-05
FRA | 2 | 8 | 19 | 0.0001776 | 6.7e-05
FRA | 2 | 8 | 20 | 0 | 2e-05
FRA | 2 | 8 | 21 | 0 | 1.5e-05
FRA | 2 | 8 | 22 | 0 | 1.4e-05
FRA | 2 | 8 | 23 | 0 | 6e-06
FRA | 2 | 8 | 24 | 0 | 3e-06
FRA | 2 | 9 | 1 | 0 | 0
FRA | 2 | 9 | 2 | 0 | 0
FRA | 2 | 9 | 3 | 0 | 0
FRA | 2 | 9 | 4 | 0 | 0
FRA | 2 | 9 | 5 | 0 | 0
FRA | 2 | 9 | 6 | 0 | 0
FRA | 2 | 9 | 7 | 0 | 0
FRA | 2 | 9 | 8 | 0 | 0
FRA | 2 | 9 | 9 | 0 | 0
FRA | 2 | 9 | 10 | 0 | 0
FRA | 2 | 9 | 11 | 1.014e-05 | 0
FRA | 2 | 9 | 12 | 6.953e-05 | 0
FRA | 2 | 9 | 13 | 2.92e-05 | 0
FRA | 2 | 9 | 14 | 6.355e-05 | 0
FRA | 2 | 9 | 15 | 0.00010366 | 0
FRA | 2 | 9 | 16 | 0.00019542 | 0
FRA | 2 | 9 | 17 | 0.00038372 | 0
FRA | 2 | 9 | 18 | 0.00045885 | 0
FRA | 2 | 9 | 19 | 0.00033379 | 0
FRA | 2 | 9 | 20 | 0 | 0
FRA | 2 | 9 | 21 | 0 | 0
FRA | 2 | 9 | 22 | 0 | 0
FRA | 2 | 9 | 23 | 0 | 0
FRA | 2 | 9 | 24 | 0 | 4e-06
FRA | 2 | 10 | 1 | 0 | 7e-06
FRA | 2 | 10 | 2 | 0 | 1.1e-05
FRA | 2 | 10 | 3 | 0 | 1.5e-05
FRA | 2 | 10 | 4 | 0 | 3e-05
FRA | 2 | 10 | 5 | 0 | 4e-05
FRA | 2 | 10 | 6 | 0 | 3.5e-05
FRA | 2 | 10 | 7 | 0 | 3.5e-05
FRA | 2 | 10 | 8 | 0 | 4.6e-05
FRA | 2 | 10 | 9 | 0 | 5.1e-05
FRA | 2 | 10 | 10 | 0 | 7.3e-05
FRA | 2 | 10 | 11 | 7.45e-06 | 6.7e-05
FRA | 2 | 10 | 12 | 0.00018021 | 0.000188
FRA | 2 | 10 | 13 | 7.673e-05 | 0.000368
FRA | 2 | 10 | 14 | 0.00025301 | 0.000499
FRA | 2 | 10 | 15 | 0.00017377 | 0.000546
FRA | 2 | 10 | 16 | 5.581e-05 | 0.000387
FRA | 2 | 10 | 17 | 8.343e-05 | 0.00031
FRA | 2 | 10 | 18 | 7.14e-05 | 0.000406
FRA | 2 | 10 | 19 | 1.268e-05 | 0.000499
FRA | 2 | 10 | 20 | 0 | 0.000521
FRA | 2 | 10 | 21 | 0 | 0.00048
FRA | 2 | 10 | 22 | 0 | 0.000546
FRA | 2 | 10 | 23 | 0 | 0.000425
FRA | 2 | 10 | 24 | 0 | 0.000297
FRA | 2 | 11 | 1 | 0 | 0.000202
FRA | 2 | 11 | 2 | 0 | 0.000163
FRA | 2 | 11 | 3 | 0 | 9.1e-05
FRA | 2 | 11 | 4 | 0 | 7e-06
FRA | 2 | 11 | 5 | 0 | 2e-06
FRA | 2 | 11 | 6 | 0 | 1.5e-05
FRA | 2 | 11 | 7 | 0 | 3e-05
FRA | 2 | 11 | 8 | 0 | 4e-05
FRA | 2 | 11 | 9 | 0 | 5.6e-05
FRA | 2 | 11 | 10 | 0 | 3.5e-05
FRA | 2 | 11 | 11 | 0.00014769 | 1.5e-05
FRA | 2 | 11 | 12 | 0.00010182 | 3e-05
FRA | 2 | 11 | 13 | 0.00012335 | 7.3e-05
FRA | 2 | 11 | 14 | 0.00039149 | 8.1e-05
FRA | 2 | 11 | 15 | 0.00025969 | 7.3e-05
FRA | 2 | 11 | 16 | 0.00010073 | 8.1e-05
FRA | 2 | 11 | 17 | 0.00025984 | 5.1e-05
FRA | 2 | 11 | 18 | 0.00016343 | 3e-05
FRA | 2 | 11 | 19 | 6.217e-05 | 0
FRA | 2 | 11 | 20 | 0 | 0
FRA | 2 | 11 | 21 | 0 | 0
FRA | 2 | 11 | 22 | 0 | 0
FRA | 2 | 11 | 23 | 0 | 0
FRA | 2 | 11 | 24 | 0 | 0
FRA | 2 | 12 | 1 | 0 | 0
FRA | 2 | 12 | 2 | 0 | 0
FRA | 2 | 12 | 3 | 0 | 0
FRA | 2 | 12 | 4 | 0 | 0
FRA | 2 | 12 | 5 | 0 | 0
FRA | 2 | 12 | 6 | 0 | 0
FRA | 2 | 12 | 7 | 0 | 0
FRA | 2 | 12 | 8 | 0 | 0
FRA | 2 | 12 | 9 | 0 | 0
FRA | 2 | 12 | 10 | 0 | 7e-06
FRA | 2 | 12 | 11 | 4.135e-05 | 6e-06
FRA | 2 | 12 | 12 | 4.076e-05 | 1.1e-05
FRA | 2 | 12 | 13 | 2.623e-05 | 3e-06
FRA | 2 | 12 | 14 | 3.303e-05 | 0
FRA | 2 | 12 | 15 | 4.226e-05 | 0
FRA | 2 | 12 | 16 | 4.69e-05 | 0
FRA | 2 | 12 | 17 | 2.042e-05 | 2e-06
FRA | 2 | 12 | 18 | 1.804e-05 | 2e-06
FRA | 2 | 12 | 19 | 2.67e-05 | 0
FRA | 2 | 12 | 20 | 0 | 0
FRA | 2 | 12 | 21 | 0 | 0
FRA | 2 | 12 | 22 | 0 | 0
FRA | 2 | 12 | 23 | 0 | 0
FRA | 2 | 12 | 24 | 0 | 0
FRA | 2 | 13 | 1 | 0 | 0
FRA | 2 | 13 | 2 | 0 | 0
FRA | 2 | 13 | 3 | 0 | 0
FRA | 2 | 13 | 4 | 0 | 0
FRA | 2 | 13 | 5 | 0 | 0
FRA | 2 | 13 | 6 | 0 | 0
FRA | 2 | 13 | 7 | 0 | 0
FRA | 2 | 13 | 8 | 0 | 0
FRA | 2 | 13 | 9 | 0 | 0
FRA | 2 | 13 | 10 | 0 | 0
FRA | 2 | 13 | 11 | 4.202e-05 | 0
FRA | 2 | 13 | 12 | 3.512e-05 | 0
FRA | 2 | 13 | 13 | 4.124e-05 | 0
FRA | 2 | 13 | 14 | 5.027e-05 | 0
FRA | 2 | 13 | 15 | 0.00011177 | 0
FRA | 2 | 13 | 16 | 0.00036401 | 0
FRA | 2 | 13 | 17 | 0.00054098 | 0
FRA | 2 | 13 | 18 | 0.00041709 | 0
FRA | 2 | 13 | 19 | 0.00031754 | 0
FRA | 2 | 13 | 20 | 0 | 0
FRA | 2 | 13 | 21 | 0 | 0
FRA | 2 | 13 | 22 | 0 | 3e-06
FRA | 2 | 13 | 23 | 0 | 6e-06
FRA | 2 | 13 | 24 | 0 | 2.4e-05
FRA | 2 | 14 | 1 | 0 | 3.5e-05
FRA | 2 | 14 | 2 | 0 | 4.6e-05
FRA | 2 | 14 | 3 | 0 | 4.6e-05
FRA | 2 | 14 | 4 | 0 | 2.4e-05
FRA | 2 | 14 | 5 | 0 | 2.4e-05
FRA | 2 | 14 | 6 | 0 | 2e-05
FRA | 2 | 14 | 7 | 0 | 3e-05
FRA | 2 | 14 | 8 | 0 | 4.6e-05
FRA | 2 | 14 | 9 | 0 | 4.6e-05
FRA | 2 | 14 | 10 | 0 | 0.000118
FRA | 2 | 14 | 11 | 1.793e-05 | 0.000137
FRA | 2 | 14 | 12 | 8.723e-05 | 7.3e-05
FRA | 2 | 14 | 13 | 8.91e-06 | 0.000127
FRA | 2 | 14 | 14 | 4.959e-05 | 0.000137
FRA | 2 | 14 | 15 | 1.285e-05 | 0.000202
FRA | 2 | 14 | 16 | 1.605e-05 | 0.000118
FRA | 2 | 14 | 17 | 4.007e-05 | 3.5e-05
FRA | 2 | 14 | 18 | 1.158e-05 | 6e-06
FRA | 2 | 14 | 19 | 0.00010496 | 0
FRA | 2 | 14 | 20 | 0 | 9e-06
FRA | 2 | 14 | 21 | 0 | 1.4e-05
FRA | 2 | 14 | 22 | 0 | 2e-05
FRA | 2 | 14 | 23 | 0 | 3.5e-05
FRA | 2 | 14 | 24 | 0 | 3.5e-05
FRA | 2 | 15 | 1 | 0 | 2.4e-05
FRA | 2 | 15 | 2 | 0 | 2e-05
FRA | 2 | 15 | 3 | 0 | 1.5e-05
FRA | 2 | 15 | 4 | 0 | 1.5e-05
FRA | 2 | 15 | 5 | 0 | 1.4e-05
FRA | 2 | 15 | 6 | 0 | 1.4e-05
FRA | 2 | 15 | 7 | 0 | 1.2e-05
FRA | 2 | 15 | 8 | 0 | 1.2e-05
FRA | 2 | 15 | 9 | 0 | 1.1e-05
FRA | 2 | 15 | 10 | 0 | 1.1e-05
FRA | 2 | 15 | 11 | 0.00018958 | 6e-06
FRA | 2 | 15 | 12 | 0.00036624 | 5.6e-05
FRA | 2 | 15 | 13 | 4.18e-05 | 3.5e-05
FRA | 2 | 15 | 14 | 0.00010692 | 1.5e-05
FRA | 2 | 15 | 15 | 0.00030431 | 2.4e-05
FRA | 2 | 15 | 16 | 0.00033405 | 3.5e-05
FRA | 2 | 15 | 17 | 0.00011041 | 2e-05
FRA | 2 | 15 | 18 | 0.00050427 | 2e-06
FRA | 2 | 15 | 19 | 0.00037087 | 0
FRA | 2 | 15 | 20 | 0 | 0
FRA | 2 | 15 | 21 | 0 | 0
FRA | 2 | 15 | 22 | 0 | 0
FRA | 2 | 15 | 23 | 0 | 0
FRA | 2 | 15 | 24 | 0 | 0
FRA | 2 | 16 | 1 | 0 | 0
FRA | 2 | 16 | 2 | 0 | 0
FRA | 2 | 16 | 3 | 0 | 0
FRA | 2 | 16 | 4 | 0 | 0
FRA | 2 | 16 | 5 | 0 | 0
FRA | 2 | 16 | 6 | 0 | 0
FRA | 2 | 16 | 7 | 0 | 0
FRA | 2 | 16 | 8 | 0 | 0
FRA | 2 | 16 | 9 | 0 | 0
FRA | 2 | 16 | 10 | 0 | 0
FRA | 2 | 16 | 11 | 0.00041856 | 0
FRA | 2 | 16 | 12 | 0.000523 | 0
FRA | 2 | 16 | 13 | 0.00056026 | 0
FRA | 2 | 16 | 14 | 0.00058613 | 0
FRA | 2 | 16 | 15 | 0.00048137 | 0
FRA | 2 | 16 | 16 | 0.00045333 | 0
FRA | 2 | 16 | 17 | 0.00044909 | 0
FRA | 2 | 16 | 18 | 4.486e-05 | 0
FRA | 2 | 16 | 19 | 0.00011297 | 0
FRA | 2 | 16 | 20 | 0 | 0
FRA | 2 | 16 | 21 | 0 | 0
FRA | 2 | 16 | 22 | 0 | 2e-06
FRA | 2 | 16 | 23 | 0 | 0
FRA | 2 | 16 | 24 | 0 | 0
FRA | 2 | 17 | 1 | 0 | 0
FRA | 2 | 17 | 2 | 0 | 0
FRA | 2 | 17 | 3 | 0 | 0
FRA | 2 | 17 | 4 | 0 | 0
FRA | 2 | 17 | 5 | 0 | 0
FRA | 2 | 17 | 6 | 0 | 2e-06
FRA | 2 | 17 | 7 | 0 | 3e-06
FRA | 2 | 17 | 8 | 0 | 6e-06
FRA | 2 | 17 | 9 | 0 | 7e-06
FRA | 2 | 17 | 10 | 0 | 4e-06
FRA | 2 | 17 | 11 | 0.00012567 | 0
FRA | 2 | 17 | 12 | 0.00017599 | 7e-06
FRA | 2 | 17 | 13 | 0.00020869 | 1.5e-05
FRA | 2 | 17 | 14 | 0.00033167 | 3e-05
FRA | 2 | 17 | 15 | 0.00056222 | 3.5e-05
FRA | 2 | 17 | 16 | 0.00057322 | 5.1e-05
FRA | 2 | 17 | 17 | 0.00053432 | 6.7e-05
FRA | 2 | 17 | 18 | 0.00035149 | 0.0001
FRA | 2 | 17 | 19 | 0.00018411 | 7.3e-05
FRA | 2 | 17 | 20 | 0 | 6.7e-05
FRA | 2 | 17 | 21 | 0 | 7.3e-05
FRA | 2 | 17 | 22 | 0 | 6.2e-05
FRA | 2 | 17 | 23 | 0 | 5.6e-05
FRA | 2 | 17 | 24 | 0 | 4.6e-05
FRA | 2 | 18 | 1 | 0 | 4e-05
FRA | 2 | 18 | 2 | 0 | 3e-05
FRA | 2 | 18 | 3 | 0 | 2e-05
FRA | 2 | 18 | 4 | 0 | 1.5e-05
FRA | 2 | 18 | 5 | 0 | 1.4e-05
FRA | 2 | 18 | 6 | 0 | 1.2e-05
FRA | 2 | 18 | 7 | 0 | 9e-06
FRA | 2 | 18 | 8 | 0 | 7e-06
FRA | 2 | 18 | 9 | 0 | 4e-06
FRA | 2 | 18 | 10 | 0 | 3e-06
FRA | 2 | 18 | 11 | 0.00043137 | 0
FRA | 2 | 18 | 12 | 0.00052826 | 6e-06
FRA | 2 | 18 | 13 | 0.00058458 | 1.4e-05
FRA | 2 | 18 | 14 | 0.00061198 | 2e-05
FRA | 2 | 18 | 15 | 0.00060498 | 2.4e-05
FRA | 2 | 18 | 16 | 0.00058379 | 3e-05
FRA | 2 | 18 | 17 | 0.0005865 | 3.5e-05
FRA | 2 | 18 | 18 | 0.00051507 | 3e-05
FRA | 2 | 18 | 19 | 0.00034556 | 6e-06
FRA | 2 | 18 | 20 | 0 | 4e-06
FRA | 2 | 18 | 21 | 0 | 9e-06
FRA | 2 | 18 | 22 | 0 | 4e-06
FRA | 2 | 18 | 23 | 0 | 2e-06
FRA | 2 | 18 | 24 | 0 | 0
FRA | 2 | 19 | 1 | 0 | 0
FRA | 2 | 19 | 2 | 0 | 0
FRA | 2 | 19 | 3 | 0 | 0
FRA | 2 | 19 | 4 | 0 | 0
FRA | 2 | 19 | 5 | 0 | 0
FRA | 2 | 19 | 6 | 0 | 0
FRA | 2 | 19 | 7 | 0 | 0
FRA | 2 | 19 | 8 | 0 | 0
FRA | 2 | 19 | 9 | 0 | 0
FRA | 2 | 19 | 10 | 0 | 0
FRA | 2 | 19 | 11 | 0.0004298 | 0
FRA | 2 | 19 | 12 | 0.0005204 | 0
FRA | 2 | 19 | 13 | 0.00057586 | 0
FRA | 2 | 19 | 14 | 0.00059921 | 0
FRA | 2 | 19 | 15 | 0.00060026 | 0
FRA | 2 | 19 | 16 | 0.00057712 | 0
FRA | 2 | 19 | 17 | 0.00057587 | 0
FRA | 2 | 19 | 18 | 0.00051639 | 0
FRA | 2 | 19 | 19 | 0.00036957 | 0
FRA | 2 | 19 | 20 | 0 | 0
FRA | 2 | 19 | 21 | 0 | 0
FRA | 2 | 19 | 22 | 0 | 0
FRA | 2 | 19 | 23 | 0 | 2e-06
FRA | 2 | 19 | 24 | 0 | 3e-06
FRA | 2 | 20 | 1 | 0 | 2e-06
FRA | 2 | 20 | 2 | 0 | 2e-06
FRA | 2 | 20 | 3 | 0 | 2e-06
FRA | 2 | 20 | 4 | 0 | 0
FRA | 2 | 20 | 5 | 0 | 0
FRA | 2 | 20 | 6 | 0 | 0
FRA | 2 | 20 | 7 | 0 | 3e-06
FRA | 2 | 20 | 8 | 0 | 6e-06
FRA | 2 | 20 | 9 | 0 | 9e-06
FRA | 2 | 20 | 10 | 0 | 6e-06
FRA | 2 | 20 | 11 | 0.00032268 | 6e-06
FRA | 2 | 20 | 12 | 0.00039169 | 8.1e-05
FRA | 2 | 20 | 13 | 0.00058775 | 0.0001
FRA | 2 | 20 | 14 | 0.00043702 | 0.000118
FRA | 2 | 20 | 15 | 0.00032591 | 0.000146
FRA | 2 | 20 | 16 | 0.00033029 | 0.000155
FRA | 2 | 20 | 17 | 0.00044846 | 0.000163
FRA | 2 | 20 | 18 | 0.00036593 | 0.000188
FRA | 2 | 20 | 19 | 0.00030459 | 0.000163
FRA | 2 | 20 | 20 | 0 | 0.000109
FRA | 2 | 20 | 21 | 0 | 0.000118
FRA | 2 | 20 | 22 | 0 | 0.000109
FRA | 2 | 20 | 23 | 0 | 0.000137
FRA | 2 | 20 | 24 | 0 | 0.000127
FRA | 2 | 21 | 1 | 0 | 9.1e-05
FRA | 2 | 21 | 2 | 0 | 7.3e-05
FRA | 2 | 21 | 3 | 0 | 6.2e-05
FRA | 2 | 21 | 4 | 0 | 7.3e-05
FRA | 2 | 21 | 5 | 0 | 8.1e-05
FRA | 2 | 21 | 6 | 0 | 7.3e-05
FRA | 2 | 21 | 7 | 0 | 6.7e-05
FRA | 2 | 21 | 8 | 0 | 6.7e-05
FRA | 2 | 21 | 9 | 0 | 6.7e-05
FRA | 2 | 21 | 10 | 6e-08 | 0.0001
FRA | 2 | 21 | 11 | 0.00046119 | 8.1e-05
FRA | 2 | 21 | 12 | 0.00055963 | 0.000216
FRA | 2 | 21 | 13 | 0.00061219 | 0.000257
FRA | 2 | 21 | 14 | 0.00061114 | 0.000368
FRA | 2 | 21 | 15 | 0.00046766 | 0.000425
FRA | 2 | 21 | 16 | 0.00017008 | 0.00048
FRA | 2 | 21 | 17 | 0.00012239 | 0.000499
FRA | 2 | 21 | 18 | 0.00013665 | 0.000406
FRA | 2 | 21 | 19 | 4.131e-05 | 0.000349
FRA | 2 | 21 | 20 | 0 | 0.000257
FRA | 2 | 21 | 21 | 0 | 0.000271
FRA | 2 | 21 | 22 | 0 | 0.000146
FRA | 2 | 21 | 23 | 0 | 0.000109
FRA | 2 | 21 | 24 | 0 | 9.1e-05
FRA | 2 | 22 | 1 | 0 | 0.000118
FRA | 2 | 22 | 2 | 0 | 0.000137
FRA | 2 | 22 | 3 | 0 | 0.000155
FRA | 2 | 22 | 4 | 0 | 0.000163
FRA | 2 | 22 | 5 | 0 | 0.000188
FRA | 2 | 22 | 6 | 0 | 0.000188
FRA | 2 | 22 | 7 | 0 | 0.000188
FRA | 2 | 22 | 8 | 0 | 0.000188
FRA | 2 | 22 | 9 | 0 | 0.000175
FRA | 2 | 22 | 10 | 0 | 0.000175
FRA | 2 | 22 | 11 | 5.483e-05 | 0.000175
FRA | 2 | 22 | 12 | 9.346e-05 | 0.00048
FRA | 2 | 22 | 13 | 0.00021007 | 0.000464
FRA | 2 | 22 | 14 | 0.00058861 | 0.000499
FRA | 2 | 22 | 15 | 0.00054715 | 0.000572
FRA | 2 | 22 | 16 | 9.467e-05 | 0.000546
FRA | 2 | 22 | 17 | 5.353e-05 | 0.000572
FRA | 2 | 22 | 18 | 5.566e-05 | 0.000597
FRA | 2 | 22 | 19 | 6.422e-05 | 0.000406
FRA | 2 | 22 | 20 | 0 | 0.000297
FRA | 2 | 22 | 21 | 0 | 0.000285
FRA | 2 | 22 | 22 | 0 | 0.000216
FRA | 2 | 22 | 23 | 0 | 0.000188
FRA | 2 | 22 | 24 | 0 | 0.000175
FRA | 2 | 23 | 1 | 0 | 0.000146
FRA | 2 | 23 | 2 | 0 | 0.000146
FRA | 2 | 23 | 3 | 0 | 0.000146
FRA | 2 | 23 | 4 | 0 | 0.000146
FRA | 2 | 23 | 5 | 0 | 0.000137
FRA | 2 | 23 | 6 | 0 | 0.000137
FRA | 2 | 23 | 7 | 0 | 0.000155
FRA | 2 | 23 | 8 | 0 | 0.000163
FRA | 2 | 23 | 9 | 0 | 0.000163
FRA | 2 | 23 | 10 | 2.2e-07 | 0.000163
FRA | 2 | 23 | 11 | 0.00010796 | 0.000445
FRA | 2 | 23 | 12 | 0.00019609 | 0.000349
FRA | 2 | 23 | 13 | 0.00040899 | 0.000297
FRA | 2 | 23 | 14 | 6.269e-05 | 0.00033
FRA | 2 | 23 | 15 | 4.569e-05 | 0.000368
FRA | 2 | 23 | 16 | 4.13e-05 | 0.000387
FRA | 2 | 23 | 17 | 2.214e-05 | 0.000349
FRA | 2 | 23 | 18 | 5.55e-05 | 0.00031
FRA | 2 | 23 | 19 | 9.047e-05 | 0.00033
FRA | 2 | 23 | 20 | 0 | 0.000137
FRA | 2 | 23 | 21 | 0 | 9.1e-05
FRA | 2 | 23 | 22 | 0 | 9.1e-05
FRA | 2 | 23 | 23 | 0 | 6.7e-05
FRA | 2 | 23 | 24 | 0 | 6.7e-05
FRA | 2 | 24 | 1 | 0 | 7.3e-05
FRA | 2 | 24 | 2 | 0 | 0.0001
FRA | 2 | 24 | 3 | 0 | 0.0001
FRA | 2 | 24 | 4 | 0 | 0.000109
FRA | 2 | 24 | 5 | 0 | 0.0001
FRA | 2 | 24 | 6 | 0 | 9.1e-05
FRA | 2 | 24 | 7 | 0 | 8.1e-05
FRA | 2 | 24 | 8 | 0 | 7.3e-05
FRA | 2 | 24 | 9 | 0 | 7.3e-05
FRA | 2 | 24 | 10 | 8.5e-07 | 2e-05
FRA | 2 | 24 | 11 | 0.00018367 | 0.000155
FRA | 2 | 24 | 12 | 0.0001236 | 0.000387
FRA | 2 | 24 | 13 | 0.00011374 | 0.000425
FRA | 2 | 24 | 14 | 4.119e-05 | 0.000368
FRA | 2 | 24 | 15 | 3.132e-05 | 0.000349
FRA | 2 | 24 | 16 | 5.682e-05 | 0.000425
FRA | 2 | 24 | 17 | 8.413e-05 | 0.000499
FRA | 2 | 24 | 18 | 5.154e-05 | 0.000285
FRA | 2 | 24 | 19 | 1.209e-05 | 0.000146
FRA | 2 | 24 | 20 | 0 | 0.000137
FRA | 2 | 24 | 21 | 0 | 9.1e-05
FRA | 2 | 24 | 22 | 0 | 6.2e-05
FRA | 2 | 24 | 23 | 0 | 5.6e-05
FRA | 2 | 24 | 24 | 0 | 4e-05
FRA | 2 | 25 | 1 | 0 | 2e-05
FRA | 2 | 25 | 2 | 0 | 1.5e-05
FRA | 2 | 25 | 3 | 0 | 2e-05
FRA | 2 | 25 | 4 | 0 | 3e-05
FRA | 2 | 25 | 5 | 0 | 3.5e-05
FRA | 2 | 25 | 6 | 0 | 3.5e-05
FRA | 2 | 25 | 7 | 0 | 5.1e-05
FRA | 2 | 25 | 8 | 0 | 4.6e-05
FRA | 2 | 25 | 9 | 0 | 4e-05
FRA | 2 | 25 | 10 | 8e-08 | 3e-05
FRA | 2 | 25 | 11 | 1.261e-05 | 3.5e-05
FRA | 2 | 25 | 12 | 2.226e-05 | 9.1e-05
FRA | 2 | 25 | 13 | 3.99e-05 | 0.000146
FRA | 2 | 25 | 14 | 6.581e-05 | 0.000175
FRA | 2 | 25 | 15 | 1.622e-05 | 0.000137
FRA | 2 | 25 | 16 | 2.881e-05 | 0.000155
FRA | 2 | 25 | 17 | 2.993e-05 | 0.000109
FRA | 2 | 25 | 18 | 1.609e-05 | 3.5e-05
FRA | 2 | 25 | 19 | 4.758e-05 | 5.6e-05
FRA | 2 | 25 | 20 | 0 | 3e-06
FRA | 2 | 25 | 21 | 0 | 3e-06
FRA | 2 | 25 | 22 | 0 | 0
FRA | 2 | 25 | 23 | 0 | 0
FRA | 2 | 25 | 24 | 0 | 0
FRA | 2 | 26 | 1 | 0 | 0
FRA | 2 | 26 | 2 | 0 | 0
FRA | 2 | 26 | 3 | 0 | 0
FRA | 2 | 26 | 4 | 0 | 0
FRA | 2 | 26 | 5 | 0 | 0
FRA | 2 | 26 | 6 | 0 | 0
FRA | 2 | 26 | 7 | 0 | 3e-06
FRA | 2 | 26 | 8 | 0 | 2e-06
FRA | 2 | 26 | 9 | 0 | 3e-06
FRA | 2 | 26 | 10 | 3.8e-07 | 3e-06
FRA | 2 | 26 | 11 | 4.194e-05 | 4e-05
FRA | 2 | 26 | 12 | 4.792e-05 | 1.4e-05
FRA | 2 | 26 | 13 | 0.00011833 | 2.4e-05
FRA | 2 | 26 | 14 | 0.00040158 | 6.7e-05
FRA | 2 | 26 | 15 | 6.794e-05 | 0.000109
FRA | 2 | 26 | 16 | 0.00038148 | 0.000146
FRA | 2 | 26 | 17 | 0.00013471 | 0.000163
FRA | 2 | 26 | 18 | 8.626e-05 | 0.000163
FRA | 2 | 26 | 19 | 1.266e-05 | 0.000118
FRA | 2 | 26 | 20 | 0 | 0.000137
FRA | 2 | 26 | 21 | 0 | 0.000109
FRA | 2 | 26 | 22 | 0 | 8.1e-05
FRA | 2 | 26 | 23 | 0 | 6.7e-05
FRA | 2 | 26 | 24 | 0 | 4e-05
FRA | 2 | 27 | 1 | 0 | 4e-05
FRA | 2 | 27 | 2 | 0 | 5.1e-05
FRA | 2 | 27 | 3 | 0 | 6.7e-05
FRA | 2 | 27 | 4 | 0 | 6.2e-05
FRA | 2 | 27 | 5 | 0 | 5.1e-05
FRA | 2 | 27 | 6 | 0 | 3.5e-05
FRA | 2 | 27 | 7 | 0 | 3e-05
FRA | 2 | 27 | 8 | 0 | 2e-05
FRA | 2 | 27 | 9 | 0 | 2e-05
FRA | 2 | 27 | 10 | 1.03e-06 | 1.2e-05
FRA | 2 | 27 | 11 | 3.667e-05 | 3e-05
FRA | 2 | 27 | 12 | 3.262e-05 | 5.1e-05
FRA | 2 | 27 | 13 | 3.628e-05 | 6.2e-05
FRA | 2 | 27 | 14 | 4.219e-05 | 6.7e-05
FRA | 2 | 27 | 15 | 2.83e-05 | 6.7e-05
FRA | 2 | 27 | 16 | 3.925e-05 | 7.3e-05
FRA | 2 | 27 | 17 | 3.223e-05 | 0.0001
FRA | 2 | 27 | 18 | 3.041e-05 | 0.000118
FRA | 2 | 27 | 19 | 2.753e-05 | 0.000109
FRA | 2 | 27 | 20 | 0 | 5.1e-05
FRA | 2 | 27 | 21 | 0 | 5.6e-05
FRA | 2 | 27 | 22 | 0 | 4e-05
FRA | 2 | 27 | 23 | 0 | 4e-05
FRA | 2 | 27 | 24 | 0 | 3e-05
FRA | 2 | 28 | 1 | 0 | 1.5e-05
FRA | 2 | 28 | 2 | 0 | 1.1e-05
FRA | 2 | 28 | 3 | 0 | 7e-06
FRA | 2 | 28 | 4 | 0 | 9e-06
FRA | 2 | 28 | 5 | 0 | 1.1e-05
FRA | 2 | 28 | 6 | 0 | 1.1e-05
FRA | 2 | 28 | 7 | 0 | 7e-06
FRA | 2 | 28 | 8 | 0 | 6e-06
FRA | 2 | 28 | 9 | 0 | 6e-06
FRA | 2 | 28 | 10 | 8.8e-07 | 2e-06
FRA | 2 | 28 | 11 | 2.073e-05 | 2e-05
FRA | 2 | 28 | 12 | 2.505e-05 | 1.5e-05
FRA | 2 | 28 | 13 | 2.384e-05 | 1.4e-05
FRA | 2 | 28 | 14 | 2.815e-05 | 1.4e-05
FRA | 2 | 28 | 15 | 1.717e-05 | 1.5e-05
FRA | 2 | 28 | 16 | 3.271e-05 | 1.2e-05
FRA | 2 | 28 | 17 | 4.876e-05 | 1.1e-05
FRA | 2 | 28 | 18 | 3.172e-05 | 1.2e-05
FRA | 2 | 28 | 19 | 3.332e-05 | 7e-06
FRA | 2 | 28 | 20 | 0 | 0
FRA | 2 | 28 | 21 | 0 | 2e-06
FRA | 2 | 28 | 22 | 0 | 3e-06
FRA | 2 | 28 | 23 | 0 | 2e-06
FRA | 2 | 28 | 24 | 0 | 3e-06
FRA | 3 | 1 | 1 | 0 | 3e-06
FRA | 3 | 1 | 2 | 0 | 2e-06
FRA | 3 | 1 | 3 | 0 | 0
FRA | 3 | 1 | 4 | 0 | 3e-06
FRA | 3 | 1 | 5 | 0 | 6e-06
FRA | 3 | 1 | 6 | 0 | 1.1e-05
FRA | 3 | 1 | 7 | 0 | 1.2e-05
FRA | 3 | 1 | 8 | 0 | 1.2e-05
FRA | 3 | 1 | 9 | 0 | 1.2e-05
FRA | 3 | 1 | 10 | 2.22e-06 | 1.4e-05
FRA | 3 | 1 | 11 | 1.956e-05 | 9.1e-05
FRA | 3 | 1 | 12 | 2.288e-05 | 4.6e-05
FRA | 3 | 1 | 13 | 2.584e-05 | 4.6e-05
FRA | 3 | 1 | 14 | 2.681e-05 | 6.7e-05
FRA | 3 | 1 | 15 | 1.73e-05 | 0.0001
FRA | 3 | 1 | 16 | 3.004e-05 | 0.000109
FRA | 3 | 1 | 17 | 2.162e-05 | 0.000137
FRA | 3 | 1 | 18 | 2.484e-05 | 0.000137
FRA | 3 | 1 | 19 | 4.747e-05 | 0.000118
FRA | 3 | 1 | 20 | 0 | 6.7e-05
FRA | 3 | 1 | 21 | 0 | 5.6e-05
FRA | 3 | 1 | 22 | 0 | 3e-05
FRA | 3 | 1 | 23 | 0 | 4e-05
FRA | 3 | 1 | 24 | 0 | 4.6e-05
FRA | 3 | 2 | 1 | 0 | 4.6e-05
FRA | 3 | 2 | 2 | 0 | 4.6e-05
FRA | 3 | 2 | 3 | 0 | 5.1e-05
FRA | 3 | 2 | 4 | 0 | 5.1e-05
FRA | 3 | 2 | 5 | 0 | 3.5e-05
FRA | 3 | 2 | 6 | 0 | 3e-05
FRA | 3 | 2 | 7 | 0 | 2e-05
FRA | 3 | 2 | 8 | 0 | 2e-05
FRA | 3 | 2 | 9 | 0 | 1.4e-05
FRA | 3 | 2 | 10 | 2.9e-06 | 0
FRA | 3 | 2 | 11 | 3.421e-05 | 3e-06
FRA | 3 | 2 | 12 | 3.93e-05 | 1.1e-05
FRA | 3 | 2 | 13 | 4.518e-05 | 1.2e-05
FRA | 3 | 2 | 14 | 4.669e-05 | 1.4e-05
FRA | 3 | 2 | 15 | 4.332e-05 | 3e-05
FRA | 3 | 2 | 16 | 7.416e-05 | 4e-05
FRA | 3 | 2 | 17 | 9.12e-05 | 5.1e-05
FRA | 3 | 2 | 18 | 7.536e-05 | 5.6e-05
FRA | 3 | 2 | 19 | 6.702e-05 | 4.6e-05
FRA | 3 | 2 | 20 | 5e-08 | 7e-06
FRA | 3 | 2 | 21 | 0 | 7e-06
FRA | 3 | 2 | 22 | 0 | 0
FRA | 3 | 2 | 23 | 0 | 0
FRA | 3 | 2 | 24 | 0 | 0
FRA | 3 | 3 | 1 | 0 | 0
FRA | 3 | 3 | 2 | 0 | 0
FRA | 3 | 3 | 3 | 0 | 0
FRA | 3 | 3 | 4 | 0 | 0
FRA | 3 | 3 | 5 | 0 | 0
FRA | 3 | 3 | 6 | 0 | 0
FRA | 3 | 3 | 7 | 0 | 2e-06
FRA | 3 | 3 | 8 | 0 | 3e-06
FRA | 3 | 3 | 9 | 0 | 3e-06
FRA | 3 | 3 | 10 | 4.32e-06 | 0
FRA | 3 | 3 | 11 | 0.00043933 | 2e-06
FRA | 3 | 3 | 12 | 0.00053893 | 7e-06
FRA | 3 | 3 | 13 | 0.00056655 | 1.1e-05
FRA | 3 | 3 | 14 | 0.00058919 | 2.4e-05
FRA | 3 | 3 | 15 | 0.00052663 | 3e-05
FRA | 3 | 3 | 16 | 0.0005996 | 4e-05
FRA | 3 | 3 | 17 | 0.00057121 | 5.1e-05
FRA | 3 | 3 | 18 | 0.00054819 | 6.7e-05
FRA | 3 | 3 | 19 | 0.00039755 | 6.7e-05
FRA | 3 | 3 | 20 | 7.7e-07 | 1.5e-05
FRA | 3 | 3 | 21 | 0 | 1.2e-05
FRA | 3 | 3 | 22 | 0 | 1.1e-05
FRA | 3 | 3 | 23 | 0 | 1.1e-05
FRA | 3 | 3 | 24 | 0 | 1.4e-05
FRA | 3 | 4 | 1 | 0 | 1.5e-05
FRA | 3 | 4 | 2 | 0 | 1.5e-05
FRA | 3 | 4 | 3 | 0 | 1.5e-05
FRA | 3 | 4 | 4 | 0 | 2e-05
FRA | 3 | 4 | 5 | 0 | 2e-05
FRA | 3 | 4 | 6 | 0 | 2e-05
FRA | 3 | 4 | 7 | 0 | 2e-05
FRA | 3 | 4 | 8 | 0 | 2e-05
FRA | 3 | 4 | 9 | 0 | 1.5e-05
FRA | 3 | 4 | 10 | 4.34e-06 | 1.2e-05
FRA | 3 | 4 | 11 | 0.00046444 | 7e-06
FRA | 3 | 4 | 12 | 0.00055479 | 3e-05
FRA | 3 | 4 | 13 | 0.0005682 | 3.5e-05
FRA | 3 | 4 | 14 | 0.00057584 | 4e-05
FRA | 3 | 4 | 15 | 0.00049195 | 4.6e-05
FRA | 3 | 4 | 16 | 0.00058334 | 5.1e-05
FRA | 3 | 4 | 17 | 0.00055762 | 5.6e-05
FRA | 3 | 4 | 18 | 0.00054005 | 6.2e-05
FRA | 3 | 4 | 19 | 0.00023396 | 1.4e-05
FRA | 3 | 4 | 20 | 1.24e-06 | 1.5e-05
FRA | 3 | 4 | 21 | 0 | 4.6e-05
FRA | 3 | 4 | 22 | 0 | 6.2e-05
FRA | 3 | 4 | 23 | 0 | 9.1e-05
FRA | 3 | 4 | 24 | 0 | 0.000109
FRA | 3 | 5 | 1 | 0 | 0.000118
FRA | 3 | 5 | 2 | 0 | 0.000118
FRA | 3 | 5 | 3 | 0 | 0.000109
FRA | 3 | 5 | 4 | 0 | 8.1e-05
FRA | 3 | 5 | 5 | 0 | 6.7e-05
FRA | 3 | 5 | 6 | 0 | 6.2e-05
FRA | 3 | 5 | 7 | 0 | 5.6e-05
FRA | 3 | 5 | 8 | 0 | 5.1e-05
FRA | 3 | 5 | 9 | 0 | 4.6e-05
FRA | 3 | 5 | 10 | 4.94e-06 | 3e-05
FRA | 3 | 5 | 11 | 0.00030247 | 3.5e-05
FRA | 3 | 5 | 12 | 0.00045984 | 4e-05
FRA | 3 | 5 | 13 | 0.0002027 | 0.000118
FRA | 3 | 5 | 14 | 0.00028553 | 0.000155
FRA | 3 | 5 | 15 | 0.00021985 | 0.000163
FRA | 3 | 5 | 16 | 0.00043347 | 8.1e-05
FRA | 3 | 5 | 17 | 0.00018408 | 5.6e-05
FRA | 3 | 5 | 18 | 0.00027101 | 0.000118
FRA | 3 | 5 | 19 | 0.00026299 | 0.000155
FRA | 3 | 5 | 20 | 1.42e-06 | 0.000188
FRA | 3 | 5 | 21 | 0 | 0.000216
FRA | 3 | 5 | 22 | 0 | 9.1e-05
FRA | 3 | 5 | 23 | 0 | 8.1e-05
FRA | 3 | 5 | 24 | 0 | 6.7e-05
FRA | 3 | 6 | 1 | 0 | 5.1e-05
FRA | 3 | 6 | 2 | 0 | 3.5e-05
FRA | 3 | 6 | 3 | 0 | 2e-05
FRA | 3 | 6 | 4 | 0 | 1.5e-05
FRA | 3 | 6 | 5 | 0 | 1.2e-05
FRA | 3 | 6 | 6 | 0 | 7e-06
FRA | 3 | 6 | 7 | 0 | 6e-06
FRA | 3 | 6 | 8 | 0 | 3e-06
FRA | 3 | 6 | 9 | 0 | 2e-06
FRA | 3 | 6 | 10 | 3.75e-06 | 2e-06
FRA | 3 | 6 | 11 | 0.00018636 | 3e-06
FRA | 3 | 6 | 12 | 0 | 7e-06
FRA | 3 | 6 | 13 | 0 | 1.2e-05
FRA | 3 | 6 | 14 | 0.00018953 | 6e-06
FRA | 3 | 6 | 15 | 0.00026246 | 0
FRA | 3 | 6 | 16 | 0.00017655 | 0
FRA | 3 | 6 | 17 | 0.00036417 | 0
FRA | 3 | 6 | 18 | 0.0002301 | 0
FRA | 3 | 6 | 19 | 4.329e-05 | 0
FRA | 3 | 6 | 20 | 1.61e-06 | 0
FRA | 3 | 6 | 21 | 0 | 0
FRA | 3 | 6 | 22 | 0 | 0
FRA | 3 | 6 | 23 | 0 | 0
FRA | 3 | 6 | 24 | 0 | 0
FRA | 3 | 7 | 1 | 0 | 0
FRA | 3 | 7 | 2 | 0 | 0
FRA | 3 | 7 | 3 | 0 | 0
FRA | 3 | 7 | 4 | 0 | 0
FRA | 3 | 7 | 5 | 0 | 0
FRA | 3 | 7 | 6 | 0 | 0
FRA | 3 | 7 | 7 | 0 | 2e-06
FRA | 3 | 7 | 8 | 0 | 3e-06
FRA | 3 | 7 | 9 | 0 | 4e-06
FRA | 3 | 7 | 10 | 6.12e-06 | 0
FRA | 3 | 7 | 11 | 5.814e-05 | 0
FRA | 3 | 7 | 12 | 4.094e-05 | 0
FRA | 3 | 7 | 13 | 3.809e-05 | 3.5e-05
FRA | 3 | 7 | 14 | 4.555e-05 | 2e-05
FRA | 3 | 7 | 15 | 3.711e-05 | 4e-05
FRA | 3 | 7 | 16 | 0.00021298 | 5.1e-05
FRA | 3 | 7 | 17 | 5.645e-05 | 3.5e-05
FRA | 3 | 7 | 18 | 2.248e-05 | 9e-06
FRA | 3 | 7 | 19 | 8.052e-05 | 0
FRA | 3 | 7 | 20 | 1.61e-06 | 0
FRA | 3 | 7 | 21 | 0 | 0
FRA | 3 | 7 | 22 | 0 | 0
FRA | 3 | 7 | 23 | 0 | 0
FRA | 3 | 7 | 24 | 0 | 2e-06
FRA | 3 | 8 | 1 | 0 | 3e-06
FRA | 3 | 8 | 2 | 0 | 6e-06
FRA | 3 | 8 | 3 | 0 | 4e-06
FRA | 3 | 8 | 4 | 0 | 6e-06
FRA | 3 | 8 | 5 | 0 | 3e-06
FRA | 3 | 8 | 6 | 0 | 4e-06
FRA | 3 | 8 | 7 | 0 | 3e-06
FRA | 3 | 8 | 8 | 0 | 4e-06
FRA | 3 | 8 | 9 | 0 | 7e-06
FRA | 3 | 8 | 10 | 0 | 1.1e-05
FRA | 3 | 8 | 11 | 9.789e-05 | 7e-06
FRA | 3 | 8 | 12 | 7.548e-05 | 7e-06
FRA | 3 | 8 | 13 | 5.03e-05 | 4e-05
FRA | 3 | 8 | 14 | 3.581e-05 | 4.6e-05
FRA | 3 | 8 | 15 | 4.525e-05 | 1.1e-05
FRA | 3 | 8 | 16 | 7.123e-05 | 4e-06
FRA | 3 | 8 | 17 | 5.424e-05 | 0.000202
FRA | 3 | 8 | 18 | 1.734e-05 | 0.000387
FRA | 3 | 8 | 19 | 1.91e-05 | 0.000285
FRA | 3 | 8 | 20 | 0 | 0.000188
FRA | 3 | 8 | 21 | 0 | 0.000109
FRA | 3 | 8 | 22 | 0 | 2e-05
FRA | 3 | 8 | 23 | 0 | 6e-06
FRA | 3 | 8 | 24 | 0 | 4e-06
FRA | 3 | 9 | 1 | 0 | 9e-06
FRA | 3 | 9 | 2 | 0 | 1.5e-05
FRA | 3 | 9 | 3 | 0 | 2.4e-05
FRA | 3 | 9 | 4 | 0 | 1.4e-05
FRA | 3 | 9 | 5 | 0 | 1.2e-05
FRA | 3 | 9 | 6 | 0 | 9e-06
FRA | 3 | 9 | 7 | 0 | 6e-06
FRA | 3 | 9 | 8 | 0 | 3e-06
FRA | 3 | 9 | 9 | 0 | 2e-06
FRA | 3 | 9 | 10 | 5.56e-06 | 0
FRA | 3 | 9 | 11 | 0.00032897 | 0
FRA | 3 | 9 | 12 | 0.00045837 | 7e-06
FRA | 3 | 9 | 13 | 0.00030511 | 0
FRA | 3 | 9 | 14 | 0.00047492 | 3e-06
FRA | 3 | 9 | 15 | 0.00030294 | 0
FRA | 3 | 9 | 16 | 0.00055101 | 0
FRA | 3 | 9 | 17 | 0.00055863 | 3e-06
FRA | 3 | 9 | 18 | 0.00044624 | 2e-06
FRA | 3 | 9 | 19 | 0.00038754 | 0
FRA | 3 | 9 | 20 | 0.00014563 | 0
FRA | 3 | 9 | 21 | 0 | 0
FRA | 3 | 9 | 22 | 0 | 0
FRA | 3 | 9 | 23 | 0 | 0
FRA | 3 | 9 | 24 | 0 | 0
FRA | 3 | 10 | 1 | 0 | 0
FRA | 3 | 10 | 2 | 0 | 0
FRA | 3 | 10 | 3 | 0 | 0
FRA | 3 | 10 | 4 | 0 | 0
FRA | 3 | 10 | 5 | 0 | 0
FRA | 3 | 10 | 6 | 0 | 0
FRA | 3 | 10 | 7 | 0 | 0
FRA | 3 | 10 | 8 | 0 | 0
FRA | 3 | 10 | 9 | 0 | 0
FRA | 3 | 10 | 10 | 6.95e-06 | 0
FRA | 3 | 10 | 11 | 1.42e-05 | 4e-05
FRA | 3 | 10 | 12 | 4.147e-05 | 1.2e-05
FRA | 3 | 10 | 13 | 4.181e-05 | 3e-06
FRA | 3 | 10 | 14 | 4.821e-05 | 0
FRA | 3 | 10 | 15 | 3.355e-05 | 2e-06
FRA | 3 | 10 | 16 | 4.197e-05 | 7e-06
FRA | 3 | 10 | 17 | 5.21e-05 | 1.2e-05
FRA | 3 | 10 | 18 | 0.00013327 | 2e-05
FRA | 3 | 10 | 19 | 0.00039134 | 5.6e-05
FRA | 3 | 10 | 20 | 1.891e-05 | 6.7e-05
FRA | 3 | 10 | 21 | 0 | 8.1e-05
FRA | 3 | 10 | 22 | 0 | 9.1e-05
FRA | 3 | 10 | 23 | 0 | 6.2e-05
FRA | 3 | 10 | 24 | 0 | 5.1e-05
FRA | 3 | 11 | 1 | 0 | 5.1e-05
FRA | 3 | 11 | 2 | 0 | 3e-05
FRA | 3 | 11 | 3 | 0 | 2.4e-05
FRA | 3 | 11 | 4 | 0 | 2.4e-05
FRA | 3 | 11 | 5 | 0 | 4e-05
FRA | 3 | 11 | 6 | 0 | 5.6e-05
FRA | 3 | 11 | 7 | 0 | 4e-05
FRA | 3 | 11 | 8 | 0 | 4e-05
FRA | 3 | 11 | 9 | 0 | 5.6e-05
FRA | 3 | 11 | 10 | 8.23e-06 | 0.000127
FRA | 3 | 11 | 11 | 2.406e-05 | 0.000127
FRA | 3 | 11 | 12 | 5.042e-05 | 9.1e-05
FRA | 3 | 11 | 13 | 2.707e-05 | 0.000109
FRA | 3 | 11 | 14 | 2.803e-05 | 0.000118
FRA | 3 | 11 | 15 | 2.513e-05 | 0.000137
FRA | 3 | 11 | 16 | 4.753e-05 | 0.000175
FRA | 3 | 11 | 17 | 4.092e-05 | 0.000271
FRA | 3 | 11 | 18 | 3.389e-05 | 0.00033
FRA | 3 | 11 | 19 | 1.521e-05 | 0.00031
FRA | 3 | 11 | 20 | 3.724e-05 | 0.000297
FRA | 3 | 11 | 21 | 0 | 0.000387
FRA | 3 | 11 | 22 | 0 | 0.000271
FRA | 3 | 11 | 23 | 0 | 0.000285
FRA | 3 | 11 | 24 | 0 | 0.000202
FRA | 3 | 12 | 1 | 0 | 0.000146
FRA | 3 | 12 | 2 | 0 | 0.000155
FRA | 3 | 12 | 3 | 0 | 0.000202
FRA | 3 | 12 | 4 | 0 | 0.000243
FRA | 3 | 12 | 5 | 0 | 0.00031
FRA | 3 | 12 | 6 | 0 | 0.00031
FRA | 3 | 12 | 7 | 0 | 0.000406
FRA | 3 | 12 | 8 | 0 | 0.000406
FRA | 3 | 12 | 9 | 0 | 0.000368
FRA | 3 | 12 | 10 | 5.02e-06 | 0.000445
FRA | 3 | 12 | 11 | 6.275e-05 | 0.000521
FRA | 3 | 12 | 12 | 4.278e-05 | 0.000648
FRA | 3 | 12 | 13 | 4.697e-05 | 0.000572
FRA | 3 | 12 | 14 | 4.148e-05 | 0.00048
FRA | 3 | 12 | 15 | 7.423e-05 | 0.000464
FRA | 3 | 12 | 16 | 1.964e-05 | 0.000464
FRA | 3 | 12 | 17 | 2.708e-05 | 0.00048
FRA | 3 | 12 | 18 | 1.964e-05 | 0.000425
FRA | 3 | 12 | 19 | 2.194e-05 | 0.000368
FRA | 3 | 12 | 20 | 0 | 0.00033
FRA | 3 | 12 | 21 | 0 | 0.000216
FRA | 3 | 12 | 22 | 0 | 0.000243
FRA | 3 | 12 | 23 | 0 | 0.000202
FRA | 3 | 12 | 24 | 0 | 0.000202
FRA | 3 | 13 | 1 | 0 | 0.00023
FRA | 3 | 13 | 2 | 0 | 0.000216
FRA | 3 | 13 | 3 | 0 | 0.000216
FRA | 3 | 13 | 4 | 0 | 0.000155
FRA | 3 | 13 | 5 | 0 | 0.000127
FRA | 3 | 13 | 6 | 0 | 9.1e-05
FRA | 3 | 13 | 7 | 0 | 6.2e-05
FRA | 3 | 13 | 8 | 0 | 3.5e-05
FRA | 3 | 13 | 9 | 0 | 2e-05
FRA | 3 | 13 | 10 | 0.00026605 | 1.5e-05
FRA | 3 | 13 | 11 | 0.00010907 | 6e-06
FRA | 3 | 13 | 12 | 0.00016925 | 0
FRA | 3 | 13 | 13 | 0.00031606 | 0
FRA | 3 | 13 | 14 | 0.00010678 | 0
FRA | 3 | 13 | 15 | 4.773e-05 | 6e-06
FRA | 3 | 13 | 16 | 0.00025222 | 1.2e-05
FRA | 3 | 13 | 17 | 0.00032769 | 3e-05
FRA | 3 | 13 | 18 | 4.823e-05 | 2e-05
FRA | 3 | 13 | 19 | 6.677e-05 | 1.2e-05
FRA | 3 | 13 | 20 | 3.652e-05 | 1.2e-05
FRA | 3 | 13 | 21 | 0 | 1.2e-05
FRA | 3 | 13 | 22 | 0 | 1.1e-05
FRA | 3 | 13 | 23 | 0 | 9e-06
FRA | 3 | 13 | 24 | 0 | 6e-06
FRA | 3 | 14 | 1 | 0 | 6e-06
FRA | 3 | 14 | 2 | 0 | 3e-06
FRA | 3 | 14 | 3 | 0 | 2e-06
FRA | 3 | 14 | 4 | 0 | 0
FRA | 3 | 14 | 5 | 0 | 0
FRA | 3 | 14 | 6 | 0 | 0
FRA | 3 | 14 | 7 | 0 | 0
FRA | 3 | 14 | 8 | 0 | 2e-06
FRA | 3 | 14 | 9 | 0 | 3e-06
FRA | 3 | 14 | 10 | 0.00022065 | 0
FRA | 3 | 14 | 11 | 0.0003711 | 6e-06
FRA | 3 | 14 | 12 | 0.00034247 | 3.5e-05
FRA | 3 | 14 | 13 | 0.00044301 | 0.000188
FRA | 3 | 14 | 14 | 0.00048142 | 0.000297
FRA | 3 | 14 | 15 | 0.00042722 | 0.000368
FRA | 3 | 14 | 16 | 0.00045871 | 0.000406
FRA | 3 | 14 | 17 | 0.0001053 | 0.000425
FRA | 3 | 14 | 18 | 0.00061249 | 0.000368
FRA | 3 | 14 | 19 | 0.00052522 | 0.000202
FRA | 3 | 14 | 20 | 2.755e-05 | 6.2e-05
FRA | 3 | 14 | 21 | 0 | 2.4e-05
FRA | 3 | 14 | 22 | 0 | 1.2e-05
FRA | 3 | 14 | 23 | 0 | 9e-06
FRA | 3 | 14 | 24 | 0 | 4e-06
FRA | 3 | 15 | 1 | 0 | 0
FRA | 3 | 15 | 2 | 0 | 0
FRA | 3 | 15 | 3 | 0 | 0
FRA | 3 | 15 | 4 | 0 | 0
FRA | 3 | 15 | 5 | 0 | 0
FRA | 3 | 15 | 6 | 0 | 0
FRA | 3 | 15 | 7 | 0 | 0
FRA | 3 | 15 | 8 | 0 | 0
FRA | 3 | 15 | 9 | 0 | 0
FRA | 3 | 15 | 10 | 0.00037131 | 0
FRA | 3 | 15 | 11 | 0.00044681 | 6e-06
FRA | 3 | 15 | 12 | 0.00058822 | 4.6e-05
FRA | 3 | 15 | 13 | 0.00053097 | 0.000137
FRA | 3 | 15 | 14 | 0.0005059 | 0.000163
FRA | 3 | 15 | 15 | 0.00055237 | 0.000216
FRA | 3 | 15 | 16 | 0.00059749 | 0.000285
FRA | 3 | 15 | 17 | 0.00056827 | 0.000368
FRA | 3 | 15 | 18 | 0.00051577 | 0.000425
FRA | 3 | 15 | 19 | 0.00038881 | 0.00023
FRA | 3 | 15 | 20 | 0.00010318 | 0.000118
FRA | 3 | 15 | 21 | 0 | 0.0001
FRA | 3 | 15 | 22 | 0 | 6.2e-05
FRA | 3 | 15 | 23 | 0 | 0.0001
FRA | 3 | 15 | 24 | 0 | 0.000155
FRA | 3 | 16 | 1 | 0 | 0.000216
FRA | 3 | 16 | 2 | 0 | 0.000243
FRA | 3 | 16 | 3 | 0 | 0.000257
FRA | 3 | 16 | 4 | 0 | 0.000257
FRA | 3 | 16 | 5 | 0 | 0.000257
FRA | 3 | 16 | 6 | 0 | 0.000243
FRA | 3 | 16 | 7 | 0 | 0.000216
FRA | 3 | 16 | 8 | 0 | 0.000216
FRA | 3 | 16 | 9 | 0 | 0.000243
FRA | 3 | 16 | 10 | 1.161e-05 | 0.000285
FRA | 3 | 16 | 11 | 9.309e-05 | 0.000216
FRA | 3 | 16 | 12 | 9.669e-05 | 0.000349
FRA | 3 | 16 | 13 | 0.00012548 | 0.00048
FRA | 3 | 16 | 14 | 0.00016032 | 0.000622
FRA | 3 | 16 | 15 | 0.00021561 | 0.000673
FRA | 3 | 16 | 16 | 0.00022475 | 0.000622
FRA | 3 | 16 | 17 | 0.0002064 | 0.000521
FRA | 3 | 16 | 18 | 5.645e-05 | 0.00048
FRA | 3 | 16 | 19 | 9.198e-05 | 0.000387
FRA | 3 | 16 | 20 | 1.154e-05 | 0.000445
FRA | 3 | 16 | 21 | 0 | 0.000521
FRA | 3 | 16 | 22 | 0 | 0.000546
FRA | 3 | 16 | 23 | 0 | 0.000425
FRA | 3 | 16 | 24 | 0 | 0.000368
FRA | 3 | 17 | 1 | 0 | 0.000297
FRA | 3 | 17 | 2 | 0 | 0.000216
FRA | 3 | 17 | 3 | 0 | 0.000127
FRA | 3 | 17 | 4 | 0 | 0.0001
FRA | 3 | 17 | 5 | 0 | 0.0001
FRA | 3 | 17 | 6 | 0 | 9.1e-05
FRA | 3 | 17 | 7 | 0 | 6.7e-05
FRA | 3 | 17 | 8 | 0 | 6.7e-05
FRA | 3 | 17 | 9 | 0 | 7.3e-05
FRA | 3 | 17 | 10 | 7.6e-07 | 8.1e-05
FRA | 3 | 17 | 11 | 0.0001453 | 7.3e-05
FRA | 3 | 17 | 12 | 4.858e-05 | 0.000118
FRA | 3 | 17 | 13 | 4.91e-05 | 0.000202
FRA | 3 | 17 | 14 | 0.0003684 | 0.000271
FRA | 3 | 17 | 15 | 0.00012962 | 0.000387
FRA | 3 | 17 | 16 | 9.207e-05 | 0.000745
FRA | 3 | 17 | 17 | 5.284e-05 | 0.000695
FRA | 3 | 17 | 18 | 7.329e-05 | 0.000648
FRA | 3 | 17 | 19 | 6.318e-05 | 0.000425
FRA | 3 | 17 | 20 | 0.00033395 | 0.000695
FRA | 3 | 17 | 21 | 0 | 0.000406
FRA | 3 | 17 | 22 | 0 | 0.000243
FRA | 3 | 17 | 23 | 0 | 0.000146
FRA | 3 | 17 | 24 | 0 | 5.6e-05
FRA | 3 | 18 | 1 | 0 | 2e-05
FRA | 3 | 18 | 2 | 0 | 1.5e-05
FRA | 3 | 18 | 3 | 0 | 1.5e-05
FRA | 3 | 18 | 4 | 0 | 3e-05
FRA | 3 | 18 | 5 | 0 | 3e-05
FRA | 3 | 18 | 6 | 0 | 3e-05
FRA | 3 | 18 | 7 | 0 | 3.5e-05
FRA | 3 | 18 | 8 | 0 | 3.5e-05
FRA | 3 | 18 | 9 | 0 | 4.6e-05
FRA | 3 | 18 | 10 | 0.00023557 | 6.7e-05
FRA | 3 | 18 | 11 | 0.00036687 | 0.000109
FRA | 3 | 18 | 12 | 0.00031085 | 0.000175
FRA | 3 | 18 | 13 | 0.00024107 | 0.00031
FRA | 3 | 18 | 14 | 9.437e-05 | 0.000387
FRA | 3 | 18 | 15 | 8.171e-05 | 0.000163
FRA | 3 | 18 | 16 | 0.00033157 | 6.2e-05
FRA | 3 | 18 | 17 | 0.00019856 | 1.1e-05
FRA | 3 | 18 | 18 | 9.312e-05 | 1.1e-05
FRA | 3 | 18 | 19 | 0.00021987 | 9e-06
FRA | 3 | 18 | 20 | 0.00027343 | 7e-06
FRA | 3 | 18 | 21 | 0 | 6e-06
FRA | 3 | 18 | 22 | 0 | 3e-06
FRA | 3 | 18 | 23 | 0 | 4e-06
FRA | 3 | 18 | 24 | 0 | 1.4e-05
FRA | 3 | 19 | 1 | 0 | 3e-05
FRA | 3 | 19 | 2 | 0 | 4e-05
FRA | 3 | 19 | 3 | 0 | 5.6e-05
FRA | 3 | 19 | 4 | 0 | 6.2e-05
FRA | 3 | 19 | 5 | 0 | 4.6e-05
FRA | 3 | 19 | 6 | 0 | 5.1e-05
FRA | 3 | 19 | 7 | 0 | 6.2e-05
FRA | 3 | 19 | 8 | 0 | 8.1e-05
FRA | 3 | 19 | 9 | 0 | 9.1e-05
FRA | 3 | 19 | 10 | 0.00013751 | 0.000109
FRA | 3 | 19 | 11 | 9.471e-05 | 0.000137
FRA | 3 | 19 | 12 | 0.00023349 | 0.000243
FRA | 3 | 19 | 13 | 6.421e-05 | 0.000257
FRA | 3 | 19 | 14 | 0.00032223 | 0.000297
FRA | 3 | 19 | 15 | 0.00035852 | 0.000257
FRA | 3 | 19 | 16 | 0.0002107 | 0.00023
FRA | 3 | 19 | 17 | 1.58e-05 | 0.000175
FRA | 3 | 19 | 18 | 9.909e-05 | 0.0001
FRA | 3 | 19 | 19 | 2.002e-05 | 6.2e-05
FRA | 3 | 19 | 20 | 0.00012001 | 6.7e-05
FRA | 3 | 19 | 21 | 0 | 1.2e-05
FRA | 3 | 19 | 22 | 0 | 4e-06
FRA | 3 | 19 | 23 | 0 | 6e-06
FRA | 3 | 19 | 24 | 0 | 7e-06
FRA | 3 | 20 | 1 | 0 | 4e-06
FRA | 3 | 20 | 2 | 0 | 9e-06
FRA | 3 | 20 | 3 | 0 | 7e-06
FRA | 3 | 20 | 4 | 0 | 7e-06
FRA | 3 | 20 | 5 | 0 | 1.1e-05
FRA | 3 | 20 | 6 | 0 | 1.4e-05
FRA | 3 | 20 | 7 | 0 | 1.5e-05
FRA | 3 | 20 | 8 | 0 | 3e-05
FRA | 3 | 20 | 9 | 0 | 3e-05
FRA | 3 | 20 | 10 | 5.71e-05 | 4.6e-05
FRA | 3 | 20 | 11 | 0.00013636 | 0.00033
FRA | 3 | 20 | 12 | 0.00027611 | 0.00031
FRA | 3 | 20 | 13 | 0.0002447 | 0.000425
FRA | 3 | 20 | 14 | 4.923e-05 | 0.00033
FRA | 3 | 20 | 15 | 0.00016544 | 0.000243
FRA | 3 | 20 | 16 | 3.213e-05 | 0.000188
FRA | 3 | 20 | 17 | 4.419e-05 | 0.000175
FRA | 3 | 20 | 18 | 0.00036921 | 0.000243
FRA | 3 | 20 | 19 | 0.00048351 | 0.000163
FRA | 3 | 20 | 20 | 0.00021959 | 5.1e-05
FRA | 3 | 20 | 21 | 0 | 1.2e-05
FRA | 3 | 20 | 22 | 0 | 7e-06
FRA | 3 | 20 | 23 | 0 | 0
FRA | 3 | 20 | 24 | 0 | 0
FRA | 3 | 21 | 1 | 0 | 0
FRA | 3 | 21 | 2 | 0 | 0
FRA | 3 | 21 | 3 | 0 | 0
FRA | 3 | 21 | 4 | 0 | 0
FRA | 3 | 21 | 5 | 0 | 0
FRA | 3 | 21 | 6 | 0 | 0
FRA | 3 | 21 | 7 | 0 | 0
FRA | 3 | 21 | 8 | 0 | 0
FRA | 3 | 21 | 9 | 0 | 0
FRA | 3 | 21 | 10 | 0.0001397 | 0
FRA | 3 | 21 | 11 | 7.055e-05 | 2e-06
FRA | 3 | 21 | 12 | 0.00010477 | 1.4e-05
FRA | 3 | 21 | 13 | 0.00031928 | 4.6e-05
FRA | 3 | 21 | 14 | 0.00019784 | 4e-05
FRA | 3 | 21 | 15 | 0.00015499 | 2.4e-05
FRA | 3 | 21 | 16 | 0.00020844 | 1.1e-05
FRA | 3 | 21 | 17 | 0.00013398 | 0
FRA | 3 | 21 | 18 | 0.00019772 | 3e-06
FRA | 3 | 21 | 19 | 1.482e-05 | 7e-06
FRA | 3 | 21 | 20 | 3.276e-05 | 1.2e-05
FRA | 3 | 21 | 21 | 0 | 2e-05
FRA | 3 | 21 | 22 | 0 | 4e-05
FRA | 3 | 21 | 23 | 0 | 4.6e-05
FRA | 3 | 21 | 24 | 0 | 6.2e-05
FRA | 3 | 22 | 1 | 0 | 6.2e-05
FRA | 3 | 22 | 2 | 0 | 6.2e-05
FRA | 3 | 22 | 3 | 0 | 5.6e-05
FRA | 3 | 22 | 4 | 0 | 6.2e-05
FRA | 3 | 22 | 5 | 0 | 5.6e-05
FRA | 3 | 22 | 6 | 0 | 6.2e-05
FRA | 3 | 22 | 7 | 0 | 6.2e-05
FRA | 3 | 22 | 8 | 0 | 7.3e-05
FRA | 3 | 22 | 9 | 0 | 8.1e-05
FRA | 3 | 22 | 10 | 0.00033157 | 0.000109
FRA | 3 | 22 | 11 | 0.00029507 | 0.000127
FRA | 3 | 22 | 12 | 0.00039659 | 0.000216
FRA | 3 | 22 | 13 | 0.00039949 | 0.000202
FRA | 3 | 22 | 14 | 0.00047903 | 0.000257
FRA | 3 | 22 | 15 | 0.00042142 | 0.000349
FRA | 3 | 22 | 16 | 0.00056987 | 0.000387
FRA | 3 | 22 | 17 | 0.0004339 | 0.000425
FRA | 3 | 22 | 18 | 0.00032372 | 0.000464
FRA | 3 | 22 | 19 | 8.913e-05 | 0.00031
FRA | 3 | 22 | 20 | 3.788e-05 | 0.00031
FRA | 3 | 22 | 21 | 0 | 0.000297
FRA | 3 | 22 | 22 | 0 | 0.000118
FRA | 3 | 22 | 23 | 0 | 7.3e-05
FRA | 3 | 22 | 24 | 0 | 4.6e-05
FRA | 3 | 23 | 1 | 0 | 3.5e-05
FRA | 3 | 23 | 2 | 0 | 3.5e-05
FRA | 3 | 23 | 3 | 0 | 1.5e-05
FRA | 3 | 23 | 4 | 0 | 9e-06
FRA | 3 | 23 | 5 | 0 | 7e-06
FRA | 3 | 23 | 6 | 0 | 7e-06
FRA | 3 | 23 | 7 | 0 | 6e-06
FRA | 3 | 23 | 8 | 0 | 0
FRA | 3 | 23 | 9 | 0 | 0
FRA | 3 | 23 | 10 | 0.00016442 | 0
FRA | 3 | 23 | 11 | 3.218e-05 | 0
FRA | 3 | 23 | 12 | 0.0004424 | 0
FRA | 3 | 23 | 13 | 0.00038843 | 0
FRA | 3 | 23 | 14 | 0.00038532 | 0
FRA | 3 | 23 | 15 | 0.00024693 | 0
FRA | 3 | 23 | 16 | 0.00020974 | 0
FRA | 3 | 23 | 17 | 0.00042331 | 0
FRA | 3 | 23 | 18 | 0.00023302 | 0
FRA | 3 | 23 | 19 | 0.00023351 | 4e-06
FRA | 3 | 23 | 20 | 2.568e-05 | 1.2e-05
FRA | 3 | 23 | 21 | 0 | 2.4e-05
FRA | 3 | 23 | 22 | 0 | 1.4e-05
FRA | 3 | 23 | 23 | 0 | 1.1e-05
FRA | 3 | 23 | 24 | 0 | 9e-06
FRA | 3 | 24 | 1 | 0 | 7e-06
FRA | 3 | 24 | 2 | 0 | 7e-06
FRA | 3 | 24 | 3 | 0 | 6e-06
FRA | 3 | 24 | 4 | 0 | 7e-06
FRA | 3 | 24 | 5 | 0 | 9e-06
FRA | 3 | 24 | 6 | 0 | 1.1e-05
FRA | 3 | 24 | 7 | 0 | 1.1e-05
FRA | 3 | 24 | 8 | 0 | 1.4e-05
FRA | 3 | 24 | 9 | 5e-08 | 2e-05
FRA | 3 | 24 | 10 | 7.929e-05 | 1.5e-05
FRA | 3 | 24 | 11 | 5.731e-05 | 2.4e-05
FRA | 3 | 24 | 12 | 4.502e-05 | 3.5e-05
FRA | 3 | 24 | 13 | 0.00010776 | 4.6e-05
FRA | 3 | 24 | 14 | 6.374e-05 | 5.6e-05
FRA | 3 | 24 | 15 | 9.817e-05 | 6.7e-05
FRA | 3 | 24 | 16 | 0.00014521 | 7.3e-05
FRA | 3 | 24 | 17 | 0.00017395 | 0.0001
FRA | 3 | 24 | 18 | 9.441e-05 | 0.000118
FRA | 3 | 24 | 19 | 5.28e-05 | 0.000146
FRA | 3 | 24 | 20 | 9.238e-05 | 0.000118
FRA | 3 | 24 | 21 | 0 | 7.3e-05
FRA | 3 | 24 | 22 | 0 | 5.1e-05
FRA | 3 | 24 | 23 | 0 | 1.5e-05
FRA | 3 | 24 | 24 | 0 | 1.2e-05
FRA | 3 | 25 | 1 | 0 | 9e-06
FRA | 3 | 25 | 2 | 0 | 1.2e-05
FRA | 3 | 25 | 3 | 0 | 1.2e-05
FRA | 3 | 25 | 4 | 0 | 1.4e-05
FRA | 3 | 25 | 5 | 0 | 2.4e-05
FRA | 3 | 25 | 6 | 0 | 4.6e-05
FRA | 3 | 25 | 7 | 0 | 7.3e-05
FRA | 3 | 25 | 8 | 0 | 6.7e-05
FRA | 3 | 25 | 9 | 2e-07 | 5.1e-05
FRA | 3 | 25 | 10 | 9.319e-05 | 4e-05
FRA | 3 | 25 | 11 | 0.00029179 | 4.6e-05
FRA | 3 | 25 | 12 | 0.00050338 | 4.6e-05
FRA | 3 | 25 | 13 | 0.000635 | 4e-05
FRA | 3 | 25 | 14 | 0.00065317 | 4.6e-05
FRA | 3 | 25 | 15 | 0.00063321 | 5.6e-05
FRA | 3 | 25 | 16 | 0.00066041 | 6.7e-05
FRA | 3 | 25 | 17 | 0.00062824 | 8.1e-05
FRA | 3 | 25 | 18 | 0.00053122 | 8.1e-05
FRA | 3 | 25 | 19 | 0.00049353 | 0.0001
FRA | 3 | 25 | 20 | 0.00010921 | 9.1e-05
FRA | 3 | 25 | 21 | 0 | 4.6e-05
FRA | 3 | 25 | 22 | 0 | 2.4e-05
FRA | 3 | 25 | 23 | 0 | 1.5e-05
FRA | 3 | 25 | 24 | 0 | 1.2e-05
FRA | 3 | 26 | 1 | 0 | 1.1e-05
FRA | 3 | 26 | 2 | 0 | 1.1e-05
FRA | 3 | 26 | 3 | 0 | 1.4e-05
FRA | 3 | 26 | 4 | 0 | 1.5e-05
FRA | 3 | 26 | 5 | 0 | 3e-05
FRA | 3 | 26 | 6 | 0 | 3e-05
FRA | 3 | 26 | 7 | 0 | 3.5e-05
FRA | 3 | 26 | 8 | 0 | 3e-05
FRA | 3 | 26 | 9 | 3.7e-07 | 1.5e-05
FRA | 3 | 26 | 10 | 6.359e-05 | 1.5e-05
FRA | 3 | 26 | 11 | 8.973e-05 | 2.4e-05
FRA | 3 | 26 | 12 | 0.00013743 | 3e-05
FRA | 3 | 26 | 13 | 0.00020282 | 4.6e-05
FRA | 3 | 26 | 14 | 0.00044265 | 4e-05
FRA | 3 | 26 | 15 | 0.00036784 | 3.5e-05
FRA | 3 | 26 | 16 | 0.00050449 | 3e-05
FRA | 3 | 26 | 17 | 0.00015196 | 3e-05
FRA | 3 | 26 | 18 | 0.00011862 | 3.5e-05
FRA | 3 | 26 | 19 | 9.048e-05 | 3.5e-05
FRA | 3 | 26 | 20 | 6.235e-05 | 2.4e-05
FRA | 3 | 26 | 21 | 0 | 7e-06
FRA | 3 | 26 | 22 | 0 | 0
FRA | 3 | 26 | 23 | 0 | 0
FRA | 3 | 26 | 24 | 0 | 0
FRA | 3 | 27 | 1 | 0 | 0
FRA | 3 | 27 | 2 | 0 | 2e-06
FRA | 3 | 27 | 3 | 0 | 2e-06
FRA | 3 | 27 | 4 | 0 | 2e-06
FRA | 3 | 27 | 5 | 0 | 3e-06
FRA | 3 | 27 | 6 | 0 | 3e-06
FRA | 3 | 27 | 7 | 0 | 4e-06
FRA | 3 | 27 | 8 | 0 | 6e-06
FRA | 3 | 27 | 9 | 1.39e-06 | 7e-06
FRA | 3 | 27 | 10 | 0.0001507 | 4e-06
FRA | 3 | 27 | 11 | 0.00029058 | 9e-06
FRA | 3 | 27 | 12 | 0.00057902 | 6e-06
FRA | 3 | 27 | 13 | 0.00063227 | 4e-06
FRA | 3 | 27 | 14 | 0.00054275 | 0
FRA | 3 | 27 | 15 | 0.0002981 | 0
FRA | 3 | 27 | 16 | 0.00014675 | 0
FRA | 3 | 27 | 17 | 0.00017169 | 0
FRA | 3 | 27 | 18 | 0.00022442 | 0
FRA | 3 | 27 | 19 | 0.00010014 | 0
FRA | 3 | 27 | 20 | 8.416e-05 | 0
FRA | 3 | 27 | 21 | 0 | 0
FRA | 3 | 27 | 22 | 0 | 0
FRA | 3 | 27 | 23 | 0 | 0
FRA | 3 | 27 | 24 | 0 | 0
FRA | 3 | 28 | 1 | 0 | 0
FRA | 3 | 28 | 2 | 0 | 0
FRA | 3 | 28 | 3 | 0 | 0
FRA | 3 | 28 | 4 | 0 | 0
FRA | 3 | 28 | 5 | 0 | 0
FRA | 3 | 28 | 6 | 0 | 0
FRA | 3 | 28 | 7 | 0 | 0
FRA | 3 | 28 | 8 | 0 | 0
FRA | 3 | 28 | 9 | 7.1e-07 | 0
FRA | 3 | 28 | 10 | 0.00011529 | 0
FRA | 3 | 28 | 11 | 0.00016735 | 0
FRA | 3 | 28 | 12 | 0.00031568 | 0
FRA | 3 | 28 | 13 | 0.00034771 | 0
FRA | 3 | 28 | 14 | 0.00020938 | 0
FRA | 3 | 28 | 15 | 5.323e-05 | 0
FRA | 3 | 28 | 16 | 9.725e-05 | 6e-06
FRA | 3 | 28 | 17 | 2.677e-05 | 7e-06
FRA | 3 | 28 | 18 | 0.00032359 | 1.4e-05
FRA | 3 | 28 | 19 | 0.00013003 | 3e-05
FRA | 3 | 28 | 20 | 0.00023799 | 2.4e-05
FRA | 3 | 28 | 21 | 0 | 3e-06
FRA | 3 | 28 | 22 | 0 | 4e-06
FRA | 3 | 28 | 23 | 0 | 4e-06
FRA | 3 | 28 | 24 | 0 | 2e-06
FRA | 3 | 29 | 1 | 0 | 0
FRA | 3 | 29 | 2 | 0 | 0
FRA | 3 | 29 | 3 | 0 | 0
FRA | 3 | 29 | 4 | 0 | 0
FRA | 3 | 29 | 5 | 0 | 0
FRA | 3 | 29 | 6 | 0 | 0
FRA | 3 | 29 | 7 | 0 | 0
FRA | 3 | 29 | 8 | 0 | 0
FRA | 3 | 29 | 9 | 3.16e-06 | 0
FRA | 3 | 29 | 10 | 0.00050653 | 0
FRA | 3 | 29 | 11 | 0.00056049 | 0
FRA | 3 | 29 | 12 | 0.00060812 | 0
FRA | 3 | 29 | 13 | 0.0006101 | 0
FRA | 3 | 29 | 14 | 0.00062319 | 0
FRA | 3 | 29 | 15 | 0.00061689 | 0
FRA | 3 | 29 | 16 | 0.00063172 | 0
FRA | 3 | 29 | 17 | 0.00052965 | 0
FRA | 3 | 29 | 18 | 0.00052708 | 0
FRA | 3 | 29 | 19 | 0.00048902 | 0
FRA | 3 | 29 | 20 | 0.00036265 | 3e-06
FRA | 3 | 29 | 21 | 0 | 1.5e-05
FRA | 3 | 29 | 22 | 0 | 3e-05
FRA | 3 | 29 | 23 | 0 | 5.6e-05
FRA | 3 | 29 | 24 | 0 | 7.3e-05
FRA | 3 | 30 | 1 | 0 | 5.6e-05
FRA | 3 | 30 | 2 | 0 | 4.6e-05
FRA | 3 | 30 | 3 | 0 | 4e-05
FRA | 3 | 30 | 4 | 0 | 1.5e-05
FRA | 3 | 30 | 5 | 0 | 7e-06
FRA | 3 | 30 | 6 | 0 | 1.2e-05
FRA | 3 | 30 | 7 | 0 | 2.4e-05
FRA | 3 | 30 | 8 | 0 | 4e-05
FRA | 3 | 30 | 9 | 3.54e-06 | 5.1e-05
FRA | 3 | 30 | 10 | 0.00010894 | 8.1e-05
FRA | 3 | 30 | 11 | 0.0001317 | 8.1e-05
FRA | 3 | 30 | 12 | 0.00010785 | 7.3e-05
FRA | 3 | 30 | 13 | 0.00015791 | 9.1e-05
FRA | 3 | 30 | 14 | 0.00020942 | 0.000118
FRA | 3 | 30 | 15 | 0.00013238 | 9.1e-05
FRA | 3 | 30 | 16 | 0.00027896 | 8.1e-05
FRA | 3 | 30 | 17 | 0.00016143 | 0.000137
FRA | 3 | 30 | 18 | 0.00025343 | 0.000175
FRA | 3 | 30 | 19 | 0.00032187 | 0.00023
FRA | 3 | 30 | 20 | 7.236e-05 | 0.00023
FRA | 3 | 30 | 21 | 0 | 0.000146
FRA | 3 | 30 | 22 | 0 | 0.000137
FRA | 3 | 30 | 23 | 0 | 0.0001
FRA | 3 | 30 | 24 | 0 | 6.7e-05
FRA | 3 | 31 | 1 | 0 | 5.6e-05
FRA | 3 | 31 | 2 | 0 | 4.6e-05
FRA | 3 | 31 | 3 | 0 | 4.6e-05
FRA | 3 | 31 | 4 | 0 | 3.5e-05
FRA | 3 | 31 | 5 | 0 | 2e-05
FRA | 3 | 31 | 6 | 0 | 1.2e-05
FRA | 3 | 31 | 7 | 0 | 7e-06
FRA | 3 | 31 | 8 | 0 | 4e-06
FRA | 3 | 31 | 9 | 4.58e-06 | 0
FRA | 3 | 31 | 10 | 0.00051724 | 7e-06
FRA | 3 | 31 | 11 | 0.00057771 | 1.5e-05
FRA | 3 | 31 | 12 | 0.00050937 | 4.6e-05
FRA | 3 | 31 | 13 | 0.00048619 | 4e-05
FRA | 3 | 31 | 14 | 0.00044167 | 3.5e-05
FRA | 3 | 31 | 15 | 0.00053713 | 3e-05
FRA | 3 | 31 | 16 | 0.00019778 | 2.4e-05
FRA | 3 | 31 | 17 | 0.00014639 | 1.4e-05
FRA | 3 | 31 | 18 | 0.00015408 | 9e-06
FRA | 3 | 31 | 19 | 0.00015348 | 1.1e-05
FRA | 3 | 31 | 20 | 0.0001608 | 1.2e-05
FRA | 3 | 31 | 21 | 0 | 3e-06
FRA | 3 | 31 | 22 | 0 | 2e-05
FRA | 3 | 31 | 23 | 0 | 3e-05
FRA | 3 | 31 | 24 | 0 | 3.5e-05
FRA | 4 | 1 | 1 | 0 | 4e-05
FRA | 4 | 1 | 2 | 0 | 3e-05
FRA | 4 | 1 | 3 | 0 | 3e-05
FRA | 4 | 1 | 4 | 0 | 3.5e-05
FRA | 4 | 1 | 5 | 0 | 4e-05
FRA | 4 | 1 | 6 | 0 | 4.6e-05
FRA | 4 | 1 | 7 | 0 | 6.2e-05
FRA | 4 | 1 | 8 | 0 | 6.2e-05
FRA | 4 | 1 | 9 | 5.06e-06 | 6.2e-05
FRA | 4 | 1 | 10 | 0.00043665 | 6.2e-05
FRA | 4 | 1 | 11 | 0.00053755 | 0.000202
FRA | 4 | 1 | 12 | 0.00059476 | 0.000285
FRA | 4 | 1 | 13 | 0.00060922 | 0.000368
FRA | 4 | 1 | 14 | 0.00062303 | 0.000445
FRA | 4 | 1 | 15 | 0.00061237 | 0.000387
FRA | 4 | 1 | 16 | 0.00061251 | 0.000387
FRA | 4 | 1 | 17 | 0.00059317 | 0.000425
FRA | 4 | 1 | 18 | 0.00055649 | 0.000406
FRA | 4 | 1 | 19 | 0.00047063 | 0.000368
FRA | 4 | 1 | 20 | 0.00032586 | 0.000202
FRA | 4 | 1 | 21 | 0 | 9.1e-05
FRA | 4 | 1 | 22 | 0 | 9.1e-05
FRA | 4 | 1 | 23 | 0 | 0.000127
FRA | 4 | 1 | 24 | 0 | 0.000137
FRA | 4 | 2 | 1 | 0 | 0.000155
FRA | 4 | 2 | 2 | 0 | 0.000163
FRA | 4 | 2 | 3 | 0 | 0.000146
FRA | 4 | 2 | 4 | 0 | 0.000118
FRA | 4 | 2 | 5 | 0 | 0.000109
FRA | 4 | 2 | 6 | 0 | 9.1e-05
FRA | 4 | 2 | 7 | 0 | 7.3e-05
FRA | 4 | 2 | 8 | 0 | 5.6e-05
FRA | 4 | 2 | 9 | 5.59e-06 | 5.1e-05
FRA | 4 | 2 | 10 | 0.00047348 | 6.7e-05
FRA | 4 | 2 | 11 | 0.00056136 | 0.000216
FRA | 4 | 2 | 12 | 0.00061098 | 0.000271
FRA | 4 | 2 | 13 | 0.00062541 | 0.000271
FRA | 4 | 2 | 14 | 0.00062457 | 0.000297
FRA | 4 | 2 | 15 | 0.00061454 | 0.000297
FRA | 4 | 2 | 16 | 0.00061456 | 0.000297
FRA | 4 | 2 | 17 | 0.00060327 | 0.000271
FRA | 4 | 2 | 18 | 0.00057158 | 0.000202
FRA | 4 | 2 | 19 | 0.00049059 | 0.000175
FRA | 4 | 2 | 20 | 0.00033374 | 8.1e-05
FRA | 4 | 2 | 21 | 0 | 0.0001
FRA | 4 | 2 | 22 | 0 | 4.6e-05
FRA | 4 | 2 | 23 | 0 | 0.0001
FRA | 4 | 2 | 24 | 0 | 0.0001
FRA | 4 | 3 | 1 | 0 | 7.3e-05
FRA | 4 | 3 | 2 | 0 | 5.1e-05
FRA | 4 | 3 | 3 | 0 | 3.5e-05
FRA | 4 | 3 | 4 | 0 | 2e-05
FRA | 4 | 3 | 5 | 0 | 1.5e-05
FRA | 4 | 3 | 6 | 0 | 1.4e-05
FRA | 4 | 3 | 7 | 0 | 1.4e-05
FRA | 4 | 3 | 8 | 0 | 1.5e-05
FRA | 4 | 3 | 9 | 6.56e-06 | 2.4e-05
FRA | 4 | 3 | 10 | 0.00040645 | 1.1e-05
FRA | 4 | 3 | 11 | 0.00051985 | 1.5e-05
FRA | 4 | 3 | 12 | 0.00058803 | 1.5e-05
FRA | 4 | 3 | 13 | 0.00060894 | 2.4e-05
FRA | 4 | 3 | 14 | 0.00061166 | 3e-05
FRA | 4 | 3 | 15 | 0.00054747 | 2.4e-05
FRA | 4 | 3 | 16 | 0.00018842 | 3e-05
FRA | 4 | 3 | 17 | 0.00012303 | 5.6e-05
FRA | 4 | 3 | 18 | 0.00014852 | 5.6e-05
FRA | 4 | 3 | 19 | 8.981e-05 | 4e-05
FRA | 4 | 3 | 20 | 6.478e-05 | 1.2e-05
FRA | 4 | 3 | 21 | 0 | 7e-06
FRA | 4 | 3 | 22 | 0 | 5.1e-05
FRA | 4 | 3 | 23 | 0 | 5.1e-05
FRA | 4 | 3 | 24 | 0 | 3.5e-05
FRA | 4 | 4 | 1 | 0 | 3e-05
FRA | 4 | 4 | 2 | 0 | 3.5e-05
FRA | 4 | 4 | 3 | 0 | 4.6e-05
FRA | 4 | 4 | 4 | 0 | 5.6e-05
FRA | 4 | 4 | 5 | 0 | 6.2e-05
FRA | 4 | 4 | 6 | 0 | 6.2e-05
FRA | 4 | 4 | 7 | 0 | 8.1e-05
FRA | 4 | 4 | 8 | 0 | 0.0001
FRA | 4 | 4 | 9 | 6.41e-06 | 0.000118
FRA | 4 | 4 | 10 | 6.137e-05 | 0.0001
FRA | 4 | 4 | 11 | 0.00037644 | 0.000127
FRA | 4 | 4 | 12 | 0.00057208 | 0.000137
FRA | 4 | 4 | 13 | 0.00049415 | 0.000163
FRA | 4 | 4 | 14 | 0.00019699 | 0.00023
FRA | 4 | 4 | 15 | 0.00011009 | 0.000271
FRA | 4 | 4 | 16 | 7.007e-05 | 0.000368
FRA | 4 | 4 | 17 | 6.056e-05 | 0.000406
FRA | 4 | 4 | 18 | 5.112e-05 | 0.000285
FRA | 4 | 4 | 19 | 2.974e-05 | 0.000257
FRA | 4 | 4 | 20 | 9.27e-06 | 0.000175
FRA | 4 | 4 | 21 | 0 | 0.000243
FRA | 4 | 4 | 22 | 0 | 0.000188
FRA | 4 | 4 | 23 | 0 | 0.000271
FRA | 4 | 4 | 24 | 0 | 0.00033
FRA | 4 | 5 | 1 | 0 | 0.000285
FRA | 4 | 5 | 2 | 0 | 0.000271
FRA | 4 | 5 | 3 | 0 | 0.000216
FRA | 4 | 5 | 4 | 0 | 0.000163
FRA | 4 | 5 | 5 | 0 | 0.000146
FRA | 4 | 5 | 6 | 0 | 0.000137
FRA | 4 | 5 | 7 | 0 | 0.000137
FRA | 4 | 5 | 8 | 0 | 0.000118
FRA | 4 | 5 | 9 | 7.15e-06 | 0.000109
FRA | 4 | 5 | 10 | 6.882e-05 | 3e-05
FRA | 4 | 5 | 11 | 9.786e-05 | 9.1e-05
FRA | 4 | 5 | 12 | 0.00017657 | 0.000137
FRA | 4 | 5 | 13 | 0.00017792 | 0.000118
FRA | 4 | 5 | 14 | 0.00024198 | 8.1e-05
FRA | 4 | 5 | 15 | 0.00032933 | 9.1e-05
FRA | 4 | 5 | 16 | 0.00018591 | 0.000118
FRA | 4 | 5 | 17 | 0.00017762 | 0.000146
FRA | 4 | 5 | 18 | 0.00014486 | 0.000163
FRA | 4 | 5 | 19 | 6.734e-05 | 0.000155
FRA | 4 | 5 | 20 | 8.317e-05 | 0.000146
FRA | 4 | 5 | 21 | 0 | 0.000257
FRA | 4 | 5 | 22 | 0 | 0.000216
FRA | 4 | 5 | 23 | 0 | 0.00023
FRA | 4 | 5 | 24 | 0 | 0.000175
FRA | 4 | 6 | 1 | 0 | 0.000137
FRA | 4 | 6 | 2 | 0 | 0.000109
FRA | 4 | 6 | 3 | 0 | 8.1e-05
FRA | 4 | 6 | 4 | 0 | 6.2e-05
FRA | 4 | 6 | 5 | 0 | 5.1e-05
FRA | 4 | 6 | 6 | 0 | 4.6e-05
FRA | 4 | 6 | 7 | 0 | 4e-05
FRA | 4 | 6 | 8 | 0 | 4e-05
FRA | 4 | 6 | 9 | 7.52e-06 | 3e-05
FRA | 4 | 6 | 10 | 0.00024253 | 5.6e-05
FRA | 4 | 6 | 11 | 0.00043888 | 0.000146
FRA | 4 | 6 | 12 | 0.00021579 | 0.000216
FRA | 4 | 6 | 13 | 5.819e-05 | 0.000243
FRA | 4 | 6 | 14 | 7.074e-05 | 0.00023
FRA | 4 | 6 | 15 | 0.00010462 | 0.000216
FRA | 4 | 6 | 16 | 0.00018578 | 0.00023
FRA | 4 | 6 | 17 | 0.00013223 | 0.00023
FRA | 4 | 6 | 18 | 5.419e-05 | 0.000188
FRA | 4 | 6 | 19 | 7.262e-05 | 0.000216
FRA | 4 | 6 | 20 | 5.076e-05 | 0.000127
FRA | 4 | 6 | 21 | 0 | 6.7e-05
FRA | 4 | 6 | 22 | 0 | 3e-05
FRA | 4 | 6 | 23 | 0 | 2.4e-05
FRA | 4 | 6 | 24 | 0 | 1.2e-05
FRA | 4 | 7 | 1 | 0 | 6e-06
FRA | 4 | 7 | 2 | 0 | 7e-06
FRA | 4 | 7 | 3 | 0 | 9e-06
FRA | 4 | 7 | 4 | 0 | 7e-06
FRA | 4 | 7 | 5 | 0 | 7e-06
FRA | 4 | 7 | 6 | 0 | 9e-06
FRA | 4 | 7 | 7 | 0 | 4e-06
FRA | 4 | 7 | 8 | 0 | 3e-06
FRA | 4 | 7 | 9 | 9.27e-06 | 0
FRA | 4 | 7 | 10 | 0.00044944 | 0
FRA | 4 | 7 | 11 | 0.00053714 | 0
FRA | 4 | 7 | 12 | 0.00058366 | 1.5e-05
FRA | 4 | 7 | 13 | 0.00061547 | 7.3e-05
FRA | 4 | 7 | 14 | 0.00053481 | 4.6e-05
FRA | 4 | 7 | 15 | 0.00054827 | 3.5e-05
FRA | 4 | 7 | 16 | 0.00050082 | 1.5e-05
FRA | 4 | 7 | 17 | 0.0004571 | 1.4e-05
FRA | 4 | 7 | 18 | 0.00030451 | 1.2e-05
FRA | 4 | 7 | 19 | 0.00023799 | 2e-05
FRA | 4 | 7 | 20 | 6.47e-05 | 6e-06
FRA | 4 | 7 | 21 | 0 | 0
FRA | 4 | 7 | 22 | 0 | 7e-06
FRA | 4 | 7 | 23 | 0 | 6e-06
FRA | 4 | 7 | 24 | 0 | 6e-06
FRA | 4 | 8 | 1 | 0 | 1.1e-05
FRA | 4 | 8 | 2 | 0 | 9e-06
FRA | 4 | 8 | 3 | 0 | 6e-06
FRA | 4 | 8 | 4 | 0 | 9e-06
FRA | 4 | 8 | 5 | 0 | 1.2e-05
FRA | 4 | 8 | 6 | 0 | 1.2e-05
FRA | 4 | 8 | 7 | 0 | 7e-06
FRA | 4 | 8 | 8 | 0 | 6e-06
FRA | 4 | 8 | 9 | 8.87e-06 | 3e-06
FRA | 4 | 8 | 10 | 1.366e-05 | 0
FRA | 4 | 8 | 11 | 0.00011075 | 0
FRA | 4 | 8 | 12 | 0.00022628 | 0
FRA | 4 | 8 | 13 | 0.00055901 | 0
FRA | 4 | 8 | 14 | 0.00021421 | 0
FRA | 4 | 8 | 15 | 0.00010768 | 2e-06
FRA | 4 | 8 | 16 | 0.00015314 | 7e-06
FRA | 4 | 8 | 17 | 5.537e-05 | 4e-06
FRA | 4 | 8 | 18 | 0.00014666 | 3e-06
FRA | 4 | 8 | 19 | 0.00012709 | 0
FRA | 4 | 8 | 20 | 1.564e-05 | 0
FRA | 4 | 8 | 21 | 0 | 3e-06
FRA | 4 | 8 | 22 | 0 | 0
FRA | 4 | 8 | 23 | 0 | 0
FRA | 4 | 8 | 24 | 0 | 4e-06
FRA | 4 | 9 | 1 | 0 | 1.2e-05
FRA | 4 | 9 | 2 | 0 | 1.5e-05
FRA | 4 | 9 | 3 | 0 | 2.4e-05
FRA | 4 | 9 | 4 | 0 | 4e-05
FRA | 4 | 9 | 5 | 0 | 4.6e-05
FRA | 4 | 9 | 6 | 0 | 6.7e-05
FRA | 4 | 9 | 7 | 0 | 0.000109
FRA | 4 | 9 | 8 | 0 | 0.000271
FRA | 4 | 9 | 9 | 5.41e-06 | 0.000406
FRA | 4 | 9 | 10 | 0.00018125 | 0.000175
FRA | 4 | 9 | 11 | 9.298e-05 | 0.0001
FRA | 4 | 9 | 12 | 0.00033287 | 0.000445
FRA | 4 | 9 | 13 | 0.0002607 | 0.000499
FRA | 4 | 9 | 14 | 0.00010809 | 0.000597
FRA | 4 | 9 | 15 | 5.101e-05 | 0.00099
FRA | 4 | 9 | 16 | 2.953e-05 | 0.000243
FRA | 4 | 9 | 17 | 6.921e-05 | 0.000387
FRA | 4 | 9 | 18 | 6.184e-05 | 0.000285
FRA | 4 | 9 | 19 | 0.00018234 | 0.000216
FRA | 4 | 9 | 20 | 8.582e-05 | 0.000175
FRA | 4 | 9 | 21 | 2e-08 | 0.000137
FRA | 4 | 9 | 22 | 0 | 2.4e-05
FRA | 4 | 9 | 23 | 0 | 3e-05
FRA | 4 | 9 | 24 | 0 | 6.7e-05
FRA | 4 | 10 | 1 | 0 | 0.000216
FRA | 4 | 10 | 2 | 0 | 0.000349
FRA | 4 | 10 | 3 | 0 | 0.000464
FRA | 4 | 10 | 4 | 0 | 0.000546
FRA | 4 | 10 | 5 | 0 | 0.000546
FRA | 4 | 10 | 6 | 0 | 0.000499
FRA | 4 | 10 | 7 | 0 | 0.000445
FRA | 4 | 10 | 8 | 0 | 0.000425
FRA | 4 | 10 | 9 | 8.491e-05 | 0.000368
FRA | 4 | 10 | 10 | 3.657e-05 | 0.000546
FRA | 4 | 10 | 11 | 6.715e-05 | 0.00033
FRA | 4 | 10 | 12 | 0.00022051 | 0.000464
FRA | 4 | 10 | 13 | 0.00025223 | 0.00048
FRA | 4 | 10 | 14 | 0.00016455 | 0.000464
FRA | 4 | 10 | 15 | 0.00024935 | 0.000271
FRA | 4 | 10 | 16 | 0.00010921 | 0.000155
FRA | 4 | 10 | 17 | 8.264e-05 | 0.000109
FRA | 4 | 10 | 18 | 5.771e-05 | 8.1e-05
FRA | 4 | 10 | 19 | 3.446e-05 | 1.1e-05
FRA | 4 | 10 | 20 | 7.66e-06 | 4e-05
FRA | 4 | 10 | 21 | 0 | 0.000127
FRA | 4 | 10 | 22 | 0 | 0.000202
FRA | 4 | 10 | 23 | 0 | 0.000406
FRA | 4 | 10 | 24 | 0 | 0.00072
FRA | 4 | 11 | 1 | 0 | 0.000745
FRA | 4 | 11 | 2 | 0 | 0.000673
FRA | 4 | 11 | 3 | 0 | 0.000673
FRA | 4 | 11 | 4 | 0 | 0.000673
FRA | 4 | 11 | 5 | 0 | 0.000648
FRA | 4 | 11 | 6 | 0 | 0.000622
FRA | 4 | 11 | 7 | 0 | 0.000546
FRA | 4 | 11 | 8 | 0 | 0.000464
FRA | 4 | 11 | 9 | 4.1e-06 | 0.000425
FRA | 4 | 11 | 10 | 2.809e-05 | 0.000297
FRA | 4 | 11 | 11 | 9.682e-05 | 0.00048
FRA | 4 | 11 | 12 | 0.0005223 | 0.000745
FRA | 4 | 11 | 13 | 0.00010162 | 0.000445
FRA | 4 | 11 | 14 | 7.227e-05 | 0.00023
FRA | 4 | 11 | 15 | 6.28e-05 | 7.3e-05
FRA | 4 | 11 | 16 | 6.206e-05 | 6.7e-05
FRA | 4 | 11 | 17 | 4.988e-05 | 0.000175
FRA | 4 | 11 | 18 | 3.252e-05 | 5.6e-05
FRA | 4 | 11 | 19 | 0.00013349 | 7e-06
FRA | 4 | 11 | 20 | 1.404e-05 | 6e-06
FRA | 4 | 11 | 21 | 0 | 6e-06
FRA | 4 | 11 | 22 | 0 | 2e-05
FRA | 4 | 11 | 23 | 0 | 5.1e-05
FRA | 4 | 11 | 24 | 0 | 0.000109
FRA | 4 | 12 | 1 | 0 | 0.000146
FRA | 4 | 12 | 2 | 0 | 0.000163
FRA | 4 | 12 | 3 | 0 | 0.000202
FRA | 4 | 12 | 4 | 0 | 0.00023
FRA | 4 | 12 | 5 | 0 | 0.000243
FRA | 4 | 12 | 6 | 0 | 0.000271
FRA | 4 | 12 | 7 | 0 | 0.00033
FRA | 4 | 12 | 8 | 0 | 0.000445
FRA | 4 | 12 | 9 | 1.678e-05 | 0.000572
FRA | 4 | 12 | 10 | 5.27e-06 | 0.00072
FRA | 4 | 12 | 11 | 5.635e-05 | 0.000521
FRA | 4 | 12 | 12 | 0.00010509 | 0.000866
FRA | 4 | 12 | 13 | 7.286e-05 | 0.000834
FRA | 4 | 12 | 14 | 0.00048704 | 0.000963
FRA | 4 | 12 | 15 | 0.00054114 | 0.001087
FRA | 4 | 12 | 16 | 0.00028998 | 0.001023
FRA | 4 | 12 | 17 | 3.772e-05 | 0.000834
FRA | 4 | 12 | 18 | 0.00010535 | 0.001023
FRA | 4 | 12 | 19 | 0.00034408 | 0.000834
FRA | 4 | 12 | 20 | 0.00034246 | 0.000898
FRA | 4 | 12 | 21 | 0 | 0.000285
FRA | 4 | 12 | 22 | 0 | 0.000155
FRA | 4 | 12 | 23 | 0 | 0.000109
FRA | 4 | 12 | 24 | 0 | 0.0001
FRA | 4 | 13 | 1 | 0 | 9.1e-05
FRA | 4 | 13 | 2 | 0 | 8.1e-05
FRA | 4 | 13 | 3 | 0 | 8.1e-05
FRA | 4 | 13 | 4 | 0 | 8.1e-05
FRA | 4 | 13 | 5 | 0 | 6.2e-05
FRA | 4 | 13 | 6 | 0 | 4.6e-05
FRA | 4 | 13 | 7 | 0 | 5.1e-05
FRA | 4 | 13 | 8 | 0 | 4e-05
FRA | 4 | 13 | 9 | 0.00034704 | 3e-05
FRA | 4 | 13 | 10 | 0.00045864 | 0.00023
FRA | 4 | 13 | 11 | 0.00056056 | 0.000216
FRA | 4 | 13 | 12 | 0.00049404 | 0.000243
FRA | 4 | 13 | 13 | 0.0002342 | 0.000425
FRA | 4 | 13 | 14 | 0.00020838 | 0.000368
FRA | 4 | 13 | 15 | 9.881e-05 | 0.00033
FRA | 4 | 13 | 16 | 0.00022759 | 0.000257
FRA | 4 | 13 | 17 | 0.0001621 | 0.000137
FRA | 4 | 13 | 18 | 0.00013818 | 8.1e-05
FRA | 4 | 13 | 19 | 0.00011607 | 0.000118
FRA | 4 | 13 | 20 | 7.228e-05 | 8.1e-05
FRA | 4 | 13 | 21 | 9e-07 | 8.1e-05
FRA | 4 | 13 | 22 | 0 | 9.1e-05
FRA | 4 | 13 | 23 | 0 | 0.0001
FRA | 4 | 13 | 24 | 0 | 6.7e-05
FRA | 4 | 14 | 1 | 0 | 6.2e-05
FRA | 4 | 14 | 2 | 0 | 5.6e-05
FRA | 4 | 14 | 3 | 0 | 5.1e-05
FRA | 4 | 14 | 4 | 0 | 3.5e-05
FRA | 4 | 14 | 5 | 0 | 3e-05
FRA | 4 | 14 | 6 | 0 | 2.4e-05
FRA | 4 | 14 | 7 | 0 | 2.4e-05
FRA | 4 | 14 | 8 | 0 | 3.5e-05
FRA | 4 | 14 | 9 | 7.471e-05 | 3.5e-05
FRA | 4 | 14 | 10 | 0.00048217 | 2.4e-05
FRA | 4 | 14 | 11 | 0.00056754 | 6.7e-05
FRA | 4 | 14 | 12 | 0.00059398 | 0.000155
FRA | 4 | 14 | 13 | 0.00059665 | 0.000257
FRA | 4 | 14 | 14 | 0.00058756 | 0.000387
FRA | 4 | 14 | 15 | 0.00059891 | 0.00048
FRA | 4 | 14 | 16 | 0.00059129 | 0.000464
FRA | 4 | 14 | 17 | 0.00056581 | 0.000387
FRA | 4 | 14 | 18 | 0.00054019 | 0.00031
FRA | 4 | 14 | 19 | 0.00046394 | 0.000155
FRA | 4 | 14 | 20 | 0.00038353 | 8.1e-05
FRA | 4 | 14 | 21 | 1.17e-06 | 5.6e-05
FRA | 4 | 14 | 22 | 0 | 3.5e-05
FRA | 4 | 14 | 23 | 0 | 2.4e-05
FRA | 4 | 14 | 24 | 0 | 1.5e-05
FRA | 4 | 15 | 1 | 0 | 1.1e-05
FRA | 4 | 15 | 2 | 0 | 4e-06
FRA | 4 | 15 | 3 | 0 | 2e-06
FRA | 4 | 15 | 4 | 0 | 2e-06
FRA | 4 | 15 | 5 | 0 | 0
FRA | 4 | 15 | 6 | 0 | 0
FRA | 4 | 15 | 7 | 0 | 0
FRA | 4 | 15 | 8 | 0 | 0
FRA | 4 | 15 | 9 | 5.45e-06 | 0
FRA | 4 | 15 | 10 | 2.047e-05 | 0
FRA | 4 | 15 | 11 | 5.064e-05 | 0
FRA | 4 | 15 | 12 | 5.625e-05 | 0
FRA | 4 | 15 | 13 | 0.00050233 | 0
FRA | 4 | 15 | 14 | 0.00042621 | 0
FRA | 4 | 15 | 15 | 0.00044311 | 9e-06
FRA | 4 | 15 | 16 | 0.00040713 | 2e-05
FRA | 4 | 15 | 17 | 0.00035546 | 4.6e-05
FRA | 4 | 15 | 18 | 0.00034155 | 4.6e-05
FRA | 4 | 15 | 19 | 0.00038607 | 2.4e-05
FRA | 4 | 15 | 20 | 2.953e-05 | 3e-06
FRA | 4 | 15 | 21 | 1.05e-06 | 0
FRA | 4 | 15 | 22 | 0 | 0
FRA | 4 | 15 | 23 | 0 | 0
FRA | 4 | 15 | 24 | 0 | 0
FRA | 4 | 16 | 1 | 0 | 0
FRA | 4 | 16 | 2 | 0 | 0
FRA | 4 | 16 | 3 | 0 | 0
FRA | 4 | 16 | 4 | 0 | 0
FRA | 4 | 16 | 5 | 0 | 6e-06
FRA | 4 | 16 | 6 | 0 | 9e-06
FRA | 4 | 16 | 7 | 0 | 9e-06
FRA | 4 | 16 | 8 | 0 | 7e-06
FRA | 4 | 16 | 9 | 0.00022763 | 7e-06
FRA | 4 | 16 | 10 | 0.00018042 | 1.4e-05
FRA | 4 | 16 | 11 | 0.00018835 | 7.3e-05
FRA | 4 | 16 | 12 | 0.0001505 | 0.000127
FRA | 4 | 16 | 13 | 0.00020821 | 0.000155
FRA | 4 | 16 | 14 | 0.00040659 | 0.000175
FRA | 4 | 16 | 15 | 0.00044665 | 0.000243
FRA | 4 | 16 | 16 | 0.00039506 | 0.000349
FRA | 4 | 16 | 17 | 0.0002757 | 0.000297
FRA | 4 | 16 | 18 | 0.00034746 | 0.00023
FRA | 4 | 16 | 19 | 8.881e-05 | 9.1e-05
FRA | 4 | 16 | 20 | 2.586e-05 | 2e-05
FRA | 4 | 16 | 21 | 9.23e-06 | 6e-06
FRA | 4 | 16 | 22 | 0 | 0
FRA | 4 | 16 | 23 | 0 | 0
FRA | 4 | 16 | 24 | 0 | 0
FRA | 4 | 17 | 1 | 0 | 0
FRA | 4 | 17 | 2 | 0 | 0
FRA | 4 | 17 | 3 | 0 | 0
FRA | 4 | 17 | 4 | 0 | 0
FRA | 4 | 17 | 5 | 0 | 0
FRA | 4 | 17 | 6 | 0 | 0
FRA | 4 | 17 | 7 | 0 | 2e-06
FRA | 4 | 17 | 8 | 0 | 2e-06
FRA | 4 | 17 | 9 | 0.00033602 | 0
FRA | 4 | 17 | 10 | 0.00040953 | 0
FRA | 4 | 17 | 11 | 0.00049618 | 6e-06
FRA | 4 | 17 | 12 | 0.00056873 | 1.5e-05
FRA | 4 | 17 | 13 | 0.00056301 | 3.5e-05
FRA | 4 | 17 | 14 | 0.00053863 | 4e-05
FRA | 4 | 17 | 15 | 0.00050688 | 6.2e-05
FRA | 4 | 17 | 16 | 0.00055972 | 0.000118
FRA | 4 | 17 | 17 | 0.00050198 | 0.000163
FRA | 4 | 17 | 18 | 0.00050137 | 0.000163
FRA | 4 | 17 | 19 | 0.00049995 | 0.000127
FRA | 4 | 17 | 20 | 0.00018155 | 4.6e-05
FRA | 4 | 17 | 21 | 0.00013936 | 3e-05
FRA | 4 | 17 | 22 | 0 | 4.6e-05
FRA | 4 | 17 | 23 | 0 | 5.1e-05
FRA | 4 | 17 | 24 | 0 | 5.1e-05
FRA | 4 | 18 | 1 | 0 | 5.6e-05
FRA | 4 | 18 | 2 | 0 | 6.2e-05
FRA | 4 | 18 | 3 | 0 | 0.000127
FRA | 4 | 18 | 4 | 0 | 0.000175
FRA | 4 | 18 | 5 | 0 | 0.000155
FRA | 4 | 18 | 6 | 0 | 9.1e-05
FRA | 4 | 18 | 7 | 0 | 6.2e-05
FRA | 4 | 18 | 8 | 0 | 6.7e-05
FRA | 4 | 18 | 9 | 8.173e-05 | 0.000109
FRA | 4 | 18 | 10 | 0.00029346 | 0.000163
FRA | 4 | 18 | 11 | 0.0005546 | 0.000285
FRA | 4 | 18 | 12 | 0.00056586 | 0.000349
FRA | 4 | 18 | 13 | 0.00057441 | 0.00048
FRA | 4 | 18 | 14 | 0.000504 | 0.000521
FRA | 4 | 18 | 15 | 0.00039498 | 0.000546
FRA | 4 | 18 | 16 | 0.00051309 | 0.000546
FRA | 4 | 18 | 17 | 0.00038864 | 0.000464
FRA | 4 | 18 | 18 | 0.00025363 | 0.000406
FRA | 4 | 18 | 19 | 0.00014803 | 0.000243
FRA | 4 | 18 | 20 | 0.00025172 | 0.000137
FRA | 4 | 18 | 21 | 2.729e-05 | 8.1e-05
FRA | 4 | 18 | 22 | 0 | 9.1e-05
FRA | 4 | 18 | 23 | 0 | 0.000109
FRA | 4 | 18 | 24 | 0 | 0.000109
FRA | 4 | 19 | 1 | 0 | 0.000109
FRA | 4 | 19 | 2 | 0 | 8.1e-05
FRA | 4 | 19 | 3 | 0 | 4e-05
FRA | 4 | 19 | 4 | 0 | 2e-05
FRA | 4 | 19 | 5 | 0 | 1.2e-05
FRA | 4 | 19 | 6 | 0 | 1.1e-05
FRA | 4 | 19 | 7 | 0 | 9e-06
FRA | 4 | 19 | 8 | 0 | 7e-06
FRA | 4 | 19 | 9 | 0.00039063 | 3e-06
FRA | 4 | 19 | 10 | 0.0004779 | 1.4e-05
FRA | 4 | 19 | 11 | 0.00056098 | 0.000155
FRA | 4 | 19 | 12 | 0.0002805 | 0.000155
FRA | 4 | 19 | 13 | 0.00016408 | 0.000109
FRA | 4 | 19 | 14 | 0.00021923 | 0.000127
FRA | 4 | 19 | 15 | 0.00042568 | 0.000137
FRA | 4 | 19 | 16 | 4.594e-05 | 0.000109
FRA | 4 | 19 | 17 | 0.00020289 | 0.000202
FRA | 4 | 19 | 18 | 0.00044763 | 0.000175
FRA | 4 | 19 | 19 | 8.61e-06 | 0.00023
FRA | 4 | 19 | 20 | 0.00038918 | 0.000202
FRA | 4 | 19 | 21 | 9.186e-05 | 7.3e-05
FRA | 4 | 19 | 22 | 0 | 0.0001
FRA | 4 | 19 | 23 | 0 | 6.7e-05
FRA | 4 | 19 | 24 | 0 | 7.3e-05
FRA | 4 | 20 | 1 | 0 | 7.3e-05
FRA | 4 | 20 | 2 | 0 | 6.2e-05
FRA | 4 | 20 | 3 | 0 | 5.1e-05
FRA | 4 | 20 | 4 | 0 | 5.6e-05
FRA | 4 | 20 | 5 | 0 | 6.7e-05
FRA | 4 | 20 | 6 | 0 | 8.1e-05
FRA | 4 | 20 | 7 | 0 | 8.1e-05
FRA | 4 | 20 | 8 | 0 | 8.1e-05
FRA | 4 | 20 | 9 | 0.00030752 | 0.000271
FRA | 4 | 20 | 10 | 0.00031899 | 0.000425
FRA | 4 | 20 | 11 | 0.00017377 | 0.000572
FRA | 4 | 20 | 12 | 0.00050811 | 0.000572
FRA | 4 | 20 | 13 | 0.00061757 | 0.000521
FRA | 4 | 20 | 14 | 0.00063149 | 0.00048
FRA | 4 | 20 | 15 | 0.00058933 | 0.000425
FRA | 4 | 20 | 16 | 0.00063078 | 0.000387
FRA | 4 | 20 | 17 | 0.00058237 | 0.000425
FRA | 4 | 20 | 18 | 0.00054909 | 0.000387
FRA | 4 | 20 | 19 | 0.00040205 | 0.00031
FRA | 4 | 20 | 20 | 0.00032251 | 0.00023
FRA | 4 | 20 | 21 | 0.00019237 | 8.1e-05
FRA | 4 | 20 | 22 | 0 | 3e-05
FRA | 4 | 20 | 23 | 0 | 3e-05
FRA | 4 | 20 | 24 | 0 | 3.5e-05
FRA | 4 | 21 | 1 | 0 | 3.5e-05
FRA | 4 | 21 | 2 | 0 | 2.4e-05
FRA | 4 | 21 | 3 | 0 | 1.5e-05
FRA | 4 | 21 | 4 | 0 | 1.2e-05
FRA | 4 | 21 | 5 | 0 | 7e-06
FRA | 4 | 21 | 6 | 0 | 4e-06
FRA | 4 | 21 | 7 | 0 | 3e-06
FRA | 4 | 21 | 8 | 4e-08 | 2e-06
FRA | 4 | 21 | 9 | 0.0003771 | 0
FRA | 4 | 21 | 10 | 0.00052416 | 0
FRA | 4 | 21 | 11 | 0.00056661 | 0
FRA | 4 | 21 | 12 | 0.00059935 | 0
FRA | 4 | 21 | 13 | 0.00060846 | 4e-06
FRA | 4 | 21 | 14 | 0.00061213 | 6e-06
FRA | 4 | 21 | 15 | 0.00060925 | 3e-06
FRA | 4 | 21 | 16 | 0.00059893 | 2e-06
FRA | 4 | 21 | 17 | 0.00058383 | 0
FRA | 4 | 21 | 18 | 0.00056902 | 0
FRA | 4 | 21 | 19 | 0.00051237 | 1.2e-05
FRA | 4 | 21 | 20 | 0.00042739 | 1.4e-05
FRA | 4 | 21 | 21 | 0.0002376 | 0
FRA | 4 | 21 | 22 | 0 | 4e-06
FRA | 4 | 21 | 23 | 0 | 1.5e-05
FRA | 4 | 21 | 24 | 0 | 3.5e-05
FRA | 4 | 22 | 1 | 0 | 1.2e-05
FRA | 4 | 22 | 2 | 0 | 2e-06
FRA | 4 | 22 | 3 | 0 | 0
FRA | 4 | 22 | 4 | 0 | 0
FRA | 4 | 22 | 5 | 0 | 0
FRA | 4 | 22 | 6 | 0 | 0
FRA | 4 | 22 | 7 | 0 | 0
FRA | 4 | 22 | 8 | 3.3e-07 | 0
FRA | 4 | 22 | 9 | 0.0004049 | 0
FRA | 4 | 22 | 10 | 0.0005205 | 0
FRA | 4 | 22 | 11 | 0.00056465 | 0
FRA | 4 | 22 | 12 | 0.00055947 | 0
FRA | 4 | 22 | 13 | 0.00049976 | 0
FRA | 4 | 22 | 14 | 0.00021541 | 0
FRA | 4 | 22 | 15 | 0.00020867 | 6e-06
FRA | 4 | 22 | 16 | 0.00030139 | 1.5e-05
FRA | 4 | 22 | 17 | 0.00033598 | 3e-05
FRA | 4 | 22 | 18 | 0.00049146 | 1.4e-05
FRA | 4 | 22 | 19 | 0.00033778 | 6e-06
FRA | 4 | 22 | 20 | 0.00034381 | 3e-06
FRA | 4 | 22 | 21 | 1.93e-06 | 0
FRA | 4 | 22 | 22 | 0 | 0
FRA | 4 | 22 | 23 | 0 | 0
FRA | 4 | 22 | 24 | 0 | 0
FRA | 4 | 23 | 1 | 0 | 0
FRA | 4 | 23 | 2 | 0 | 0
FRA | 4 | 23 | 3 | 0 | 0
FRA | 4 | 23 | 4 | 0 | 0
FRA | 4 | 23 | 5 | 0 | 0
FRA | 4 | 23 | 6 | 0 | 0
FRA | 4 | 23 | 7 | 0 | 0
FRA | 4 | 23 | 8 | 1.7e-07 | 0
FRA | 4 | 23 | 9 | 3.248e-05 | 0
FRA | 4 | 23 | 10 | 0.00014144 | 0
FRA | 4 | 23 | 11 | 0.00018034 | 4e-06
FRA | 4 | 23 | 12 | 0.00016657 | 9e-06
FRA | 4 | 23 | 13 | 0.00035658 | 1.4e-05
FRA | 4 | 23 | 14 | 0.00011698 | 4e-05
FRA | 4 | 23 | 15 | 0.00010246 | 4e-05
FRA | 4 | 23 | 16 | 0.00020558 | 3.5e-05
FRA | 4 | 23 | 17 | 0.000493 | 3e-05
FRA | 4 | 23 | 18 | 0.00052679 | 1.4e-05
FRA | 4 | 23 | 19 | 0.00052449 | 6e-06
FRA | 4 | 23 | 20 | 0.00044768 | 0
FRA | 4 | 23 | 21 | 0.00020824 | 0
FRA | 4 | 23 | 22 | 0 | 0
FRA | 4 | 23 | 23 | 0 | 0
FRA | 4 | 23 | 24 | 0 | 0
FRA | 4 | 24 | 1 | 0 | 0
FRA | 4 | 24 | 2 | 0 | 0
FRA | 4 | 24 | 3 | 0 | 0
FRA | 4 | 24 | 4 | 0 | 0
FRA | 4 | 24 | 5 | 0 | 0
FRA | 4 | 24 | 6 | 0 | 0
FRA | 4 | 24 | 7 | 0 | 0
FRA | 4 | 24 | 8 | 9.5e-07 | 0
FRA | 4 | 24 | 9 | 0.0004117 | 0
FRA | 4 | 24 | 10 | 0.00048741 | 0
FRA | 4 | 24 | 11 | 0.00053438 | 0
FRA | 4 | 24 | 12 | 0.00057595 | 0
FRA | 4 | 24 | 13 | 0.00059195 | 0
FRA | 4 | 24 | 14 | 0.00059671 | 3e-06
FRA | 4 | 24 | 15 | 0.0005948 | 3e-06
FRA | 4 | 24 | 16 | 0.00058668 | 0
FRA | 4 | 24 | 17 | 0.0005752 | 0
FRA | 4 | 24 | 18 | 0.00055837 | 0
FRA | 4 | 24 | 19 | 0.00050806 | 0
FRA | 4 | 24 | 20 | 0.00042845 | 0
FRA | 4 | 24 | 21 | 0.00020342 | 0
FRA | 4 | 24 | 22 | 0 | 0
FRA | 4 | 24 | 23 | 0 | 0
FRA | 4 | 24 | 24 | 0 | 0
FRA | 4 | 25 | 1 | 0 | 0
FRA | 4 | 25 | 2 | 0 | 0
FRA | 4 | 25 | 3 | 0 | 0
FRA | 4 | 25 | 4 | 0 | 0
FRA | 4 | 25 | 5 | 0 | 0
FRA | 4 | 25 | 6 | 0 | 0
FRA | 4 | 25 | 7 | 0 | 0
FRA | 4 | 25 | 8 | 1.29e-06 | 0
FRA | 4 | 25 | 9 | 0.00040209 | 0
FRA | 4 | 25 | 10 | 0.0005263 | 0
FRA | 4 | 25 | 11 | 0.00055071 | 0
FRA | 4 | 25 | 12 | 0.00057826 | 0
FRA | 4 | 25 | 13 | 0.00058121 | 0
FRA | 4 | 25 | 14 | 0.00058786 | 0
FRA | 4 | 25 | 15 | 0.00058506 | 0
FRA | 4 | 25 | 16 | 0.00057888 | 0
FRA | 4 | 25 | 17 | 0.00056766 | 0
FRA | 4 | 25 | 18 | 0.00054997 | 0
FRA | 4 | 25 | 19 | 0.00050631 | 0
FRA | 4 | 25 | 20 | 0.00044867 | 0
FRA | 4 | 25 | 21 | 0.00024702 | 0
FRA | 4 | 25 | 22 | 0 | 0
FRA | 4 | 25 | 23 | 0 | 2e-06
FRA | 4 | 25 | 24 | 0 | 2e-06
FRA | 4 | 26 | 1 | 0 | 0
FRA | 4 | 26 | 2 | 0 | 2e-06
FRA | 4 | 26 | 3 | 0 | 2e-06
FRA | 4 | 26 | 4 | 0 | 2e-06
FRA | 4 | 26 | 5 | 0 | 3e-06
FRA | 4 | 26 | 6 | 0 | 3e-06
FRA | 4 | 26 | 7 | 0 | 2e-06
FRA | 4 | 26 | 8 | 3e-08 | 2e-06
FRA | 4 | 26 | 9 | 9.451e-05 | 4e-06
FRA | 4 | 26 | 10 | 0.00049034 | 7.3e-05
FRA | 4 | 26 | 11 | 0.00047439 | 8.1e-05
FRA | 4 | 26 | 12 | 0.000283 | 7.3e-05
FRA | 4 | 26 | 13 | 0.00019392 | 0.0001
FRA | 4 | 26 | 14 | 0.00012065 | 0.000137
FRA | 4 | 26 | 15 | 0.00018239 | 0.000163
FRA | 4 | 26 | 16 | 4.347e-05 | 0.000243
FRA | 4 | 26 | 17 | 4.75e-05 | 0.000499
FRA | 4 | 26 | 18 | 1.9e-05 | 0.000445
FRA | 4 | 26 | 19 | 2.321e-05 | 0.00033
FRA | 4 | 26 | 20 | 1.271e-05 | 0.000216
FRA | 4 | 26 | 21 | 2.3e-07 | 0.000109
FRA | 4 | 26 | 22 | 0 | 6.7e-05
FRA | 4 | 26 | 23 | 0 | 3.5e-05
FRA | 4 | 26 | 24 | 0 | 1.5e-05
FRA | 4 | 27 | 1 | 0 | 1.2e-05
FRA | 4 | 27 | 2 | 0 | 7e-06
FRA | 4 | 27 | 3 | 0 | 0
FRA | 4 | 27 | 4 | 0 | 0
FRA | 4 | 27 | 5 | 0 | 0
FRA | 4 | 27 | 6 | 0 | 0
FRA | 4 | 27 | 7 | 0 | 0
FRA | 4 | 27 | 8 | 1.93e-06 | 0
FRA | 4 | 27 | 9 | 0.00019768 | 0
FRA | 4 | 27 | 10 | 0.00030439 | 3e-05
FRA | 4 | 27 | 11 | 0.00024223 | 4.6e-05
FRA | 4 | 27 | 12 | 0.00024682 | 9.1e-05
FRA | 4 | 27 | 13 | 0.00034031 | 0.000155
FRA | 4 | 27 | 14 | 0.00045034 | 0.000188
FRA | 4 | 27 | 15 | 0.00030194 | 0.000188
FRA | 4 | 27 | 16 | 0.00025411 | 0.00023
FRA | 4 | 27 | 17 | 0.00020401 | 0.000271
FRA | 4 | 27 | 18 | 0.00013736 | 0.000285
FRA | 4 | 27 | 19 | 5.093e-05 | 0.000285
FRA | 4 | 27 | 20 | 0.00019956 | 0.000188
FRA | 4 | 27 | 21 | 0.00012675 | 0.0001
FRA | 4 | 27 | 22 | 0 | 7.3e-05
FRA | 4 | 27 | 23 | 0 | 6.2e-05
FRA | 4 | 27 | 24 | 0 | 5.1e-05
FRA | 4 | 28 | 1 | 0 | 6.2e-05
FRA | 4 | 28 | 2 | 0 | 8.1e-05
FRA | 4 | 28 | 3 | 0 | 8.1e-05
FRA | 4 | 28 | 4 | 0 | 7.3e-05
FRA | 4 | 28 | 5 | 0 | 5.1e-05
FRA | 4 | 28 | 6 | 0 | 3.5e-05
FRA | 4 | 28 | 7 | 0 | 3e-05
FRA | 4 | 28 | 8 | 1.2e-06 | 2.4e-05
FRA | 4 | 28 | 9 | 3.145e-05 | 2.4e-05
FRA | 4 | 28 | 10 | 0.00018528 | 4e-05
FRA | 4 | 28 | 11 | 0.00016491 | 4.6e-05
FRA | 4 | 28 | 12 | 0.0005927 | 4e-05
FRA | 4 | 28 | 13 | 0.00035217 | 5.6e-05
FRA | 4 | 28 | 14 | 0.0001149 | 4e-05
FRA | 4 | 28 | 15 | 5.1e-05 | 1.5e-05
FRA | 4 | 28 | 16 | 7.165e-05 | 7e-06
FRA | 4 | 28 | 17 | 0.00016877 | 0
FRA | 4 | 28 | 18 | 0.00048779 | 0
FRA | 4 | 28 | 19 | 0.00015197 | 0
FRA | 4 | 28 | 20 | 0.00024946 | 0
FRA | 4 | 28 | 21 | 0.00027288 | 0
FRA | 4 | 28 | 22 | 0 | 0
FRA | 4 | 28 | 23 | 0 | 0
FRA | 4 | 28 | 24 | 0 | 0
FRA | 4 | 29 | 1 | 0 | 0
FRA | 4 | 29 | 2 | 0 | 0
FRA | 4 | 29 | 3 | 0 | 0
FRA | 4 | 29 | 4 | 0 | 0
FRA | 4 | 29 | 5 | 0 | 0
FRA | 4 | 29 | 6 | 0 | 0
FRA | 4 | 29 | 7 | 0 | 0
FRA | 4 | 29 | 8 | 3.05e-06 | 0
FRA | 4 | 29 | 9 | 0.00044451 | 0
FRA | 4 | 29 | 10 | 0.00055023 | 0
FRA | 4 | 29 | 11 | 0.00058283 | 0
FRA | 4 | 29 | 12 | 0.00061267 | 1.5e-05
FRA | 4 | 29 | 13 | 0.00060582 | 3e-05
FRA | 4 | 29 | 14 | 0.00032814 | 2.4e-05
FRA | 4 | 29 | 15 | 0.00027175 | 1.5e-05
FRA | 4 | 29 | 16 | 0.00030195 | 1.1e-05
FRA | 4 | 29 | 17 | 0.00034857 | 9e-06
FRA | 4 | 29 | 18 | 0.00033922 | 1.1e-05
FRA | 4 | 29 | 19 | 0.00019415 | 1.2e-05
FRA | 4 | 29 | 20 | 4.178e-05 | 3e-05
FRA | 4 | 29 | 21 | 2.52e-06 | 2.4e-05
FRA | 4 | 29 | 22 | 0 | 2.4e-05
FRA | 4 | 29 | 23 | 0 | 2e-05
FRA | 4 | 29 | 24 | 0 | 3e-05
FRA | 4 | 30 | 1 | 0 | 5.1e-05
FRA | 4 | 30 | 2 | 0 | 4e-05
FRA | 4 | 30 | 3 | 0 | 1.4e-05
FRA | 4 | 30 | 4 | 0 | 1.5e-05
FRA | 4 | 30 | 5 | 0 | 1.5e-05
FRA | 4 | 30 | 6 | 0 | 3.5e-05
FRA | 4 | 30 | 7 | 0 | 4.6e-05
FRA | 4 | 30 | 8 | 0 | 4.6e-05
FRA | 4 | 30 | 9 | 2.262e-05 | 3e-05
FRA | 4 | 30 | 10 | 5.595e-05 | 6.7e-05
FRA | 4 | 30 | 11 | 0.00011452 | 0.000163
FRA | 4 | 30 | 12 | 7.703e-05 | 0.000285
FRA | 4 | 30 | 13 | 0.00017641 | 0.00048
FRA | 4 | 30 | 14 | 0.00024519 | 0.000597
FRA | 4 | 30 | 15 | 0.00014333 | 0.00072
FRA | 4 | 30 | 16 | 7.751e-05 | 0.000297
FRA | 4 | 30 | 17 | 9.184e-05 | 0.000216
FRA | 4 | 30 | 18 | 4.686e-05 | 0.000127
FRA | 4 | 30 | 19 | 1.683e-05 | 0.000109
FRA | 4 | 30 | 20 | 1e-05 | 0.000109
FRA | 4 | 30 | 21 | 2.4e-07 | 0.000202
FRA | 4 | 30 | 22 | 0 | 0.000118
FRA | 4 | 30 | 23 | 0 | 0.000146
FRA | 4 | 30 | 24 | 0 | 0.000118
FRA | 5 | 1 | 1 | 0 | 0.000118
FRA | 5 | 1 | 2 | 0 | 0.000127
FRA | 5 | 1 | 3 | 0 | 0.000118
FRA | 5 | 1 | 4 | 0 | 0.000109
FRA | 5 | 1 | 5 | 0 | 0.0001
FRA | 5 | 1 | 6 | 0 | 0.0001
FRA | 5 | 1 | 7 | 0 | 0.000109
FRA | 5 | 1 | 8 | 8.5e-07 | 0.000109
FRA | 5 | 1 | 9 | 5.58e-06 | 0.0001
FRA | 5 | 1 | 10 | 1.97e-05 | 0.000127
FRA | 5 | 1 | 11 | 4.548e-05 | 0.000243
FRA | 5 | 1 | 12 | 0.00013747 | 0.000243
FRA | 5 | 1 | 13 | 0.00050605 | 0.000202
FRA | 5 | 1 | 14 | 0.00014064 | 0.000146
FRA | 5 | 1 | 15 | 0.0001148 | 0.000163
FRA | 5 | 1 | 16 | 6.961e-05 | 0.000271
FRA | 5 | 1 | 17 | 3.704e-05 | 0.00023
FRA | 5 | 1 | 18 | 2.291e-05 | 8.1e-05
FRA | 5 | 1 | 19 | 1.657e-05 | 5.1e-05
FRA | 5 | 1 | 20 | 3.66e-06 | 8.1e-05
FRA | 5 | 1 | 21 | 1.8e-05 | 5.6e-05
FRA | 5 | 1 | 22 | 0 | 0
FRA | 5 | 1 | 23 | 0 | 0
FRA | 5 | 1 | 24 | 0 | 0
FRA | 5 | 2 | 1 | 0 | 0
FRA | 5 | 2 | 2 | 0 | 0
FRA | 5 | 2 | 3 | 0 | 0
FRA | 5 | 2 | 4 | 0 | 0
FRA | 5 | 2 | 5 | 0 | 0
FRA | 5 | 2 | 6 | 0 | 0
FRA | 5 | 2 | 7 | 0 | 0
FRA | 5 | 2 | 8 | 3.25e-06 | 0
FRA | 5 | 2 | 9 | 7.499e-05 | 0
FRA | 5 | 2 | 10 | 0.00012727 | 0
FRA | 5 | 2 | 11 | 6.599e-05 | 0
FRA | 5 | 2 | 12 | 0.00017381 | 0
FRA | 5 | 2 | 13 | 0 | 0
FRA | 5 | 2 | 14 | 0.0004263 | 0
FRA | 5 | 2 | 15 | 0.00041172 | 0
FRA | 5 | 2 | 16 | 0.00033575 | 0
FRA | 5 | 2 | 17 | 0.00042513 | 2e-06
FRA | 5 | 2 | 18 | 0.00041895 | 1.1e-05
FRA | 5 | 2 | 19 | 0.00022829 | 3.5e-05
FRA | 5 | 2 | 20 | 0.00043364 | 3.5e-05
FRA | 5 | 2 | 21 | 6.251e-05 | 1.5e-05
FRA | 5 | 2 | 22 | 0 | 4e-06
FRA | 5 | 2 | 23 | 0 | 9e-06
FRA | 5 | 2 | 24 | 0 | 1.4e-05
FRA | 5 | 3 | 1 | 0 | 1.5e-05
FRA | 5 | 3 | 2 | 0 | 2e-05
FRA | 5 | 3 | 3 | 0 | 1.5e-05
FRA | 5 | 3 | 4 | 0 | 1.4e-05
FRA | 5 | 3 | 5 | 0 | 1.4e-05
FRA | 5 | 3 | 6 | 0 | 1.5e-05
FRA | 5 | 3 | 7 | 0 | 1.5e-05
FRA | 5 | 3 | 8 | 4.81e-06 | 1.4e-05
FRA | 5 | 3 | 9 | 0.00038694 | 1.5e-05
FRA | 5 | 3 | 10 | 0.00044337 | 0.000109
FRA | 5 | 3 | 11 | 0.00047781 | 0.000137
FRA | 5 | 3 | 12 | 0.00034952 | 0.000202
FRA | 5 | 3 | 13 | 0.00031108 | 0.000257
FRA | 5 | 3 | 14 | 0.00035774 | 0.000188
FRA | 5 | 3 | 15 | 0.00036446 | 0.000109
FRA | 5 | 3 | 16 | 0.00025223 | 9.1e-05
FRA | 5 | 3 | 17 | 6.958e-05 | 0.000155
FRA | 5 | 3 | 18 | 9.015e-05 | 0.000202
FRA | 5 | 3 | 19 | 0.00021668 | 0.000175
FRA | 5 | 3 | 20 | 0.00010057 | 0.000118
FRA | 5 | 3 | 21 | 0 | 4e-05
FRA | 5 | 3 | 22 | 0 | 3e-05
FRA | 5 | 3 | 23 | 0 | 3e-05
FRA | 5 | 3 | 24 | 0 | 3e-05
FRA | 5 | 4 | 1 | 0 | 3.5e-05
FRA | 5 | 4 | 2 | 0 | 3e-05
FRA | 5 | 4 | 3 | 0 | 1.5e-05
FRA | 5 | 4 | 4 | 0 | 1.2e-05
FRA | 5 | 4 | 5 | 0 | 9e-06
FRA | 5 | 4 | 6 | 0 | 6e-06
FRA | 5 | 4 | 7 | 0 | 3e-06
FRA | 5 | 4 | 8 | 5.37e-06 | 0
FRA | 5 | 4 | 9 | 0.00029404 | 0
FRA | 5 | 4 | 10 | 0.00038313 | 1.1e-05
FRA | 5 | 4 | 11 | 0.00044404 | 1.5e-05
FRA | 5 | 4 | 12 | 0.00056666 | 1.1e-05
FRA | 5 | 4 | 13 | 0.00046036 | 3e-05
FRA | 5 | 4 | 14 | 0.00060519 | 1.4e-05
FRA | 5 | 4 | 15 | 0.0005836 | 7e-06
FRA | 5 | 4 | 16 | 0.00047094 | 9e-06
FRA | 5 | 4 | 17 | 0.00057807 | 1.5e-05
FRA | 5 | 4 | 18 | 0.00057036 | 5.6e-05
FRA | 5 | 4 | 19 | 0.0003639 | 4e-05
FRA | 5 | 4 | 20 | 7.484e-05 | 1.5e-05
FRA | 5 | 4 | 21 | 0.0002416 | 0
FRA | 5 | 4 | 22 | 0 | 0
FRA | 5 | 4 | 23 | 0 | 0
FRA | 5 | 4 | 24 | 0 | 0
FRA | 5 | 5 | 1 | 0 | 0
FRA | 5 | 5 | 2 | 0 | 0
FRA | 5 | 5 | 3 | 0 | 0
FRA | 5 | 5 | 4 | 0 | 0
FRA | 5 | 5 | 5 | 0 | 0
FRA | 5 | 5 | 6 | 0 | 0
FRA | 5 | 5 | 7 | 0 | 0
FRA | 5 | 5 | 8 | 0 | 0
FRA | 5 | 5 | 9 | 3.117e-05 | 0
FRA | 5 | 5 | 10 | 6.883e-05 | 0
FRA | 5 | 5 | 11 | 0.00044138 | 0
FRA | 5 | 5 | 12 | 0.00041393 | 0
FRA | 5 | 5 | 13 | 0.00035975 | 0
FRA | 5 | 5 | 14 | 0.00029442 | 0
FRA | 5 | 5 | 15 | 0.00035639 | 0
FRA | 5 | 5 | 16 | 0.0002964 | 0
FRA | 5 | 5 | 17 | 6.193e-05 | 0
FRA | 5 | 5 | 18 | 0.00035249 | 0
FRA | 5 | 5 | 19 | 0.00023765 | 0
FRA | 5 | 5 | 20 | 0.00032635 | 0
FRA | 5 | 5 | 21 | 0.00031258 | 0
FRA | 5 | 5 | 22 | 0 | 0
FRA | 5 | 5 | 23 | 0 | 3e-06
FRA | 5 | 5 | 24 | 0 | 3e-06
FRA | 5 | 6 | 1 | 0 | 3e-06
FRA | 5 | 6 | 2 | 0 | 4e-06
FRA | 5 | 6 | 3 | 0 | 4e-06
FRA | 5 | 6 | 4 | 0 | 3e-06
FRA | 5 | 6 | 5 | 0 | 3e-06
FRA | 5 | 6 | 6 | 0 | 2e-06
FRA | 5 | 6 | 7 | 0 | 0
FRA | 5 | 6 | 8 | 5.12e-06 | 0
FRA | 5 | 6 | 9 | 1.577e-05 | 0
FRA | 5 | 6 | 10 | 2.466e-05 | 0
FRA | 5 | 6 | 11 | 2.581e-05 | 0
FRA | 5 | 6 | 12 | 2.443e-05 | 0
FRA | 5 | 6 | 13 | 6.326e-05 | 0
FRA | 5 | 6 | 14 | 0.00019573 | 0
FRA | 5 | 6 | 15 | 0.00023828 | 0
FRA | 5 | 6 | 16 | 0.00047161 | 0
FRA | 5 | 6 | 17 | 0.00056328 | 7e-06
FRA | 5 | 6 | 18 | 0.00040848 | 9e-06
FRA | 5 | 6 | 19 | 0.00054838 | 7e-06
FRA | 5 | 6 | 20 | 0.00043287 | 0
FRA | 5 | 6 | 21 | 0.00025596 | 0
FRA | 5 | 6 | 22 | 0 | 0
FRA | 5 | 6 | 23 | 0 | 0
FRA | 5 | 6 | 24 | 0 | 0
FRA | 5 | 7 | 1 | 0 | 0
FRA | 5 | 7 | 2 | 0 | 0
FRA | 5 | 7 | 3 | 0 | 0
FRA | 5 | 7 | 4 | 0 | 0
FRA | 5 | 7 | 5 | 0 | 0
FRA | 5 | 7 | 6 | 0 | 0
FRA | 5 | 7 | 7 | 0 | 0
FRA | 5 | 7 | 8 | 6.6e-06 | 0
FRA | 5 | 7 | 9 | 3.562e-05 | 0
FRA | 5 | 7 | 10 | 4.397e-05 | 0
FRA | 5 | 7 | 11 | 8.632e-05 | 0
FRA | 5 | 7 | 12 | 0.00021939 | 0
FRA | 5 | 7 | 13 | 0.00017222 | 0
FRA | 5 | 7 | 14 | 0.00049175 | 0
FRA | 5 | 7 | 15 | 0.00058537 | 0
FRA | 5 | 7 | 16 | 0.00057213 | 0
FRA | 5 | 7 | 17 | 0.00025018 | 0
FRA | 5 | 7 | 18 | 0.00033429 | 0
FRA | 5 | 7 | 19 | 0.00045765 | 0
FRA | 5 | 7 | 20 | 0.00035837 | 0
FRA | 5 | 7 | 21 | 0.00020607 | 0
FRA | 5 | 7 | 22 | 0 | 0
FRA | 5 | 7 | 23 | 0 | 0
FRA | 5 | 7 | 24 | 0 | 0
FRA | 5 | 8 | 1 | 0 | 3e-06
FRA | 5 | 8 | 2 | 0 | 6e-06
FRA | 5 | 8 | 3 | 0 | 9e-06
FRA | 5 | 8 | 4 | 0 | 1.2e-05
FRA | 5 | 8 | 5 | 0 | 1.4e-05
FRA | 5 | 8 | 6 | 0 | 1.4e-05
FRA | 5 | 8 | 7 | 0 | 1.1e-05
FRA | 5 | 8 | 8 | 6.74e-06 | 6e-06
FRA | 5 | 8 | 9 | 5.27e-06 | 7e-06
FRA | 5 | 8 | 10 | 1.834e-05 | 2.4e-05
FRA | 5 | 8 | 11 | 9.303e-05 | 3.5e-05
FRA | 5 | 8 | 12 | 7.532e-05 | 4.6e-05
FRA | 5 | 8 | 13 | 0.00014034 | 0.000146
FRA | 5 | 8 | 14 | 0.00016157 | 0.000137
FRA | 5 | 8 | 15 | 0.00012859 | 0.000202
FRA | 5 | 8 | 16 | 0.00018715 | 0.000297
FRA | 5 | 8 | 17 | 6.795e-05 | 0.000425
FRA | 5 | 8 | 18 | 0.00039645 | 0.00048
FRA | 5 | 8 | 19 | 0.00036343 | 0.000622
FRA | 5 | 8 | 20 | 0.00013471 | 0.000648
FRA | 5 | 8 | 21 | 4.51e-06 | 0.000243
FRA | 5 | 8 | 22 | 0 | 4.6e-05
FRA | 5 | 8 | 23 | 0 | 4e-05
FRA | 5 | 8 | 24 | 0 | 3e-05
FRA | 5 | 9 | 1 | 0 | 3.5e-05
FRA | 5 | 9 | 2 | 0 | 3.5e-05
FRA | 5 | 9 | 3 | 0 | 2e-05
FRA | 5 | 9 | 4 | 0 | 1.1e-05
FRA | 5 | 9 | 5 | 0 | 6e-06
FRA | 5 | 9 | 6 | 0 | 0
FRA | 5 | 9 | 7 | 0 | 0
FRA | 5 | 9 | 8 | 6.07e-06 | 0
FRA | 5 | 9 | 9 | 0.00020984 | 0
FRA | 5 | 9 | 10 | 0.00012013 | 0
FRA | 5 | 9 | 11 | 0.00018125 | 0
FRA | 5 | 9 | 12 | 0.00024299 | 9e-06
FRA | 5 | 9 | 13 | 0.00029852 | 0.000118
FRA | 5 | 9 | 14 | 0.00047087 | 0.000188
FRA | 5 | 9 | 15 | 0.00041689 | 0.00031
FRA | 5 | 9 | 16 | 0.00032553 | 0.000425
FRA | 5 | 9 | 17 | 0.00036916 | 0.000445
FRA | 5 | 9 | 18 | 0.00026671 | 0.00048
FRA | 5 | 9 | 19 | 0.00026584 | 0.000445
FRA | 5 | 9 | 20 | 1.46e-05 | 0.00033
FRA | 5 | 9 | 21 | 3.98e-06 | 8.1e-05
FRA | 5 | 9 | 22 | 0 | 6.7e-05
FRA | 5 | 9 | 23 | 0 | 7.3e-05
FRA | 5 | 9 | 24 | 0 | 0.0001
FRA | 5 | 10 | 1 | 0 | 0.000137
FRA | 5 | 10 | 2 | 0 | 0.000155
FRA | 5 | 10 | 3 | 0 | 0.000127
FRA | 5 | 10 | 4 | 0 | 9.1e-05
FRA | 5 | 10 | 5 | 0 | 8.1e-05
FRA | 5 | 10 | 6 | 0 | 9.1e-05
FRA | 5 | 10 | 7 | 0 | 0.0001
FRA | 5 | 10 | 8 | 9.4e-07 | 0.000118
FRA | 5 | 10 | 9 | 3.766e-05 | 8.1e-05
FRA | 5 | 10 | 10 | 7.238e-05 | 0.000175
FRA | 5 | 10 | 11 | 5.818e-05 | 0.000387
FRA | 5 | 10 | 12 | 0.00021448 | 0.000243
FRA | 5 | 10 | 13 | 5.174e-05 | 0.000216
FRA | 5 | 10 | 14 | 5.579e-05 | 0.000243
FRA | 5 | 10 | 15 | 8.746e-05 | 0.00023
FRA | 5 | 10 | 16 | 5.514e-05 | 0.000216
FRA | 5 | 10 | 17 | 0.00010923 | 0.000216
FRA | 5 | 10 | 18 | 3.581e-05 | 0.00023
FRA | 5 | 10 | 19 | 6.486e-05 | 0.000163
FRA | 5 | 10 | 20 | 1.549e-05 | 5.1e-05
FRA | 5 | 10 | 21 | 3.209e-05 | 0
FRA | 5 | 10 | 22 | 0 | 4e-06
FRA | 5 | 10 | 23 | 0 | 3e-06
FRA | 5 | 10 | 24 | 0 | 2e-06
FRA | 5 | 11 | 1 | 0 | 3e-06
FRA | 5 | 11 | 2 | 0 | 6e-06
FRA | 5 | 11 | 3 | 0 | 7e-06
FRA | 5 | 11 | 4 | 0 | 9e-06
FRA | 5 | 11 | 5 | 0 | 1.1e-05
FRA | 5 | 11 | 6 | 0 | 1.5e-05
FRA | 5 | 11 | 7 | 0 | 3.5e-05
FRA | 5 | 11 | 8 | 4.47e-06 | 6.7e-05
FRA | 5 | 11 | 9 | 1.427e-05 | 0.000109
FRA | 5 | 11 | 10 | 0.00050094 | 0.000349
FRA | 5 | 11 | 11 | 0.000415 | 0.00023
FRA | 5 | 11 | 12 | 0.00041547 | 0.000202
FRA | 5 | 11 | 13 | 0.00036639 | 0.000257
FRA | 5 | 11 | 14 | 0.00050212 | 0.000368
FRA | 5 | 11 | 15 | 0.0003023 | 0.000521
FRA | 5 | 11 | 16 | 0.00019497 | 0.000648
FRA | 5 | 11 | 17 | 0.00023933 | 0.000622
FRA | 5 | 11 | 18 | 0.00055315 | 0.000572
FRA | 5 | 11 | 19 | 0.0005187 | 0.000445
FRA | 5 | 11 | 20 | 0.00035965 | 0.000406
FRA | 5 | 11 | 21 | 6.388e-05 | 0.000216
FRA | 5 | 11 | 22 | 0 | 0.0001
FRA | 5 | 11 | 23 | 0 | 0.000127
FRA | 5 | 11 | 24 | 0 | 0.000127
FRA | 5 | 12 | 1 | 0 | 0.000127
FRA | 5 | 12 | 2 | 0 | 0.000175
FRA | 5 | 12 | 3 | 0 | 0.000202
FRA | 5 | 12 | 4 | 0 | 0.00023
FRA | 5 | 12 | 5 | 0 | 0.000202
FRA | 5 | 12 | 6 | 0 | 0.000155
FRA | 5 | 12 | 7 | 0 | 0.000118
FRA | 5 | 12 | 8 | 9.1e-06 | 6.7e-05
FRA | 5 | 12 | 9 | 0.0004425 | 6.7e-05
FRA | 5 | 12 | 10 | 0.0005392 | 0.000445
FRA | 5 | 12 | 11 | 0.00043134 | 0.000464
FRA | 5 | 12 | 12 | 0.00041655 | 0.000464
FRA | 5 | 12 | 13 | 0.00027944 | 0.000406
FRA | 5 | 12 | 14 | 0.00045002 | 0.000368
FRA | 5 | 12 | 15 | 0.00032683 | 0.000349
FRA | 5 | 12 | 16 | 0.00028284 | 0.00031
FRA | 5 | 12 | 17 | 0.00031519 | 0.000297
FRA | 5 | 12 | 18 | 0.00038781 | 0.000243
FRA | 5 | 12 | 19 | 0.00029778 | 0.000146
FRA | 5 | 12 | 20 | 0.00017639 | 7.3e-05
FRA | 5 | 12 | 21 | 7.83e-06 | 3.5e-05
FRA | 5 | 12 | 22 | 0 | 3e-06
FRA | 5 | 12 | 23 | 0 | 9e-06
FRA | 5 | 12 | 24 | 0 | 1.4e-05
FRA | 5 | 13 | 1 | 0 | 2.4e-05
FRA | 5 | 13 | 2 | 0 | 0.000109
FRA | 5 | 13 | 3 | 0 | 0.000202
FRA | 5 | 13 | 4 | 0 | 0.000216
FRA | 5 | 13 | 5 | 0 | 0.000175
FRA | 5 | 13 | 6 | 0 | 0.000146
FRA | 5 | 13 | 7 | 0 | 0.000137
FRA | 5 | 13 | 8 | 1.3e-06 | 0.000137
FRA | 5 | 13 | 9 | 5.885e-05 | 9.1e-05
FRA | 5 | 13 | 10 | 6.353e-05 | 0.000285
FRA | 5 | 13 | 11 | 0.00014798 | 0.000597
FRA | 5 | 13 | 12 | 0.00010048 | 0.000406
FRA | 5 | 13 | 13 | 0.00021729 | 0.00031
FRA | 5 | 13 | 14 | 0.00016703 | 0.000368
FRA | 5 | 13 | 15 | 0.00015598 | 0.000521
FRA | 5 | 13 | 16 | 0.00018291 | 0.000499
FRA | 5 | 13 | 17 | 0.0001152 | 0.00048
FRA | 5 | 13 | 18 | 0.00032687 | 0.000546
FRA | 5 | 13 | 19 | 9.284e-05 | 0.000406
FRA | 5 | 13 | 20 | 0.00039543 | 0.000127
FRA | 5 | 13 | 21 | 9.307e-05 | 6.7e-05
FRA | 5 | 13 | 22 | 0 | 0.000137
FRA | 5 | 13 | 23 | 0 | 0.000109
FRA | 5 | 13 | 24 | 0 | 7.3e-05
FRA | 5 | 14 | 1 | 0 | 3e-05
FRA | 5 | 14 | 2 | 0 | 6e-06
FRA | 5 | 14 | 3 | 0 | 3e-06
FRA | 5 | 14 | 4 | 0 | 0
FRA | 5 | 14 | 5 | 0 | 0
FRA | 5 | 14 | 6 | 0 | 0
FRA | 5 | 14 | 7 | 0 | 0
FRA | 5 | 14 | 8 | 3.84e-06 | 0
FRA | 5 | 14 | 9 | 2.766e-05 | 0
FRA | 5 | 14 | 10 | 5.185e-05 | 1.5e-05
FRA | 5 | 14 | 11 | 0.00021541 | 9.1e-05
FRA | 5 | 14 | 12 | 9.181e-05 | 0.000146
FRA | 5 | 14 | 13 | 0.00033577 | 0.000202
FRA | 5 | 14 | 14 | 0.0002652 | 0.000297
FRA | 5 | 14 | 15 | 0.00022754 | 0.000349
FRA | 5 | 14 | 16 | 0.00020103 | 0.000387
FRA | 5 | 14 | 17 | 0.00013039 | 0.000406
FRA | 5 | 14 | 18 | 6.668e-05 | 0.00033
FRA | 5 | 14 | 19 | 0.00019417 | 0.000163
FRA | 5 | 14 | 20 | 2.555e-05 | 0.000137
FRA | 5 | 14 | 21 | 8.84e-06 | 0.000118
FRA | 5 | 14 | 22 | 0 | 0.000155
FRA | 5 | 14 | 23 | 0 | 0.000175
FRA | 5 | 14 | 24 | 0 | 0.000202
FRA | 5 | 15 | 1 | 0 | 0.000243
FRA | 5 | 15 | 2 | 0 | 0.000216
FRA | 5 | 15 | 3 | 0 | 0.000202
FRA | 5 | 15 | 4 | 0 | 0.000243
FRA | 5 | 15 | 5 | 0 | 0.000243
FRA | 5 | 15 | 6 | 0 | 0.000188
FRA | 5 | 15 | 7 | 0 | 0.000155
FRA | 5 | 15 | 8 | 7.58e-06 | 8.1e-05
FRA | 5 | 15 | 9 | 1.858e-05 | 8.1e-05
FRA | 5 | 15 | 10 | 0.00026669 | 0.000118
FRA | 5 | 15 | 11 | 0.00041065 | 0.000155
FRA | 5 | 15 | 12 | 0.00043129 | 0.000271
FRA | 5 | 15 | 13 | 0.00055185 | 0.00031
FRA | 5 | 15 | 14 | 0.00040386 | 0.000297
FRA | 5 | 15 | 15 | 0.00022856 | 0.000297
FRA | 5 | 15 | 16 | 0.00027162 | 0.000349
FRA | 5 | 15 | 17 | 0.00027901 | 0.00031
FRA | 5 | 15 | 18 | 9.888e-05 | 0.000257
FRA | 5 | 15 | 19 | 1.197e-05 | 0.000155
FRA | 5 | 15 | 20 | 0.00016139 | 6.2e-05
FRA | 5 | 15 | 21 | 0.00021554 | 1.2e-05
FRA | 5 | 15 | 22 | 0 | 0
FRA | 5 | 15 | 23 | 0 | 0
FRA | 5 | 15 | 24 | 0 | 0
FRA | 5 | 16 | 1 | 0 | 0
FRA | 5 | 16 | 2 | 0 | 0
FRA | 5 | 16 | 3 | 0 | 0
FRA | 5 | 16 | 4 | 0 | 0
FRA | 5 | 16 | 5 | 0 | 0
FRA | 5 | 16 | 6 | 0 | 0
FRA | 5 | 16 | 7 | 0 | 0
FRA | 5 | 16 | 8 | 1.34e-05 | 0
FRA | 5 | 16 | 9 | 3.287e-05 | 0
FRA | 5 | 16 | 10 | 3.896e-05 | 0
FRA | 5 | 16 | 11 | 0.00021768 | 0
FRA | 5 | 16 | 12 | 0.00021225 | 0
FRA | 5 | 16 | 13 | 0.00026796 | 0
FRA | 5 | 16 | 14 | 6.209e-05 | 0
FRA | 5 | 16 | 15 | 7.501e-05 | 0
FRA | 5 | 16 | 16 | 0.00043919 | 0
FRA | 5 | 16 | 17 | 5.147e-05 | 0
FRA | 5 | 16 | 18 | 4.177e-05 | 0
FRA | 5 | 16 | 19 | 2.437e-05 | 0
FRA | 5 | 16 | 20 | 0.00010938 | 0
FRA | 5 | 16 | 21 | 7.24e-05 | 0
FRA | 5 | 16 | 22 | 0 | 0
FRA | 5 | 16 | 23 | 0 | 0
FRA | 5 | 16 | 24 | 0 | 0
FRA | 5 | 17 | 1 | 0 | 0
FRA | 5 | 17 | 2 | 0 | 0
FRA | 5 | 17 | 3 | 0 | 0
FRA | 5 | 17 | 4 | 0 | 0
FRA | 5 | 17 | 5 | 0 | 0
FRA | 5 | 17 | 6 | 0 | 0
FRA | 5 | 17 | 7 | 0 | 0
FRA | 5 | 17 | 8 | 3.255e-05 | 0
FRA | 5 | 17 | 9 | 0.00034477 | 0
FRA | 5 | 17 | 10 | 0.00047325 | 0
FRA | 5 | 17 | 11 | 0.00032662 | 7e-06
FRA | 5 | 17 | 12 | 0.0003688 | 2e-05
FRA | 5 | 17 | 13 | 0.00048194 | 3e-05
FRA | 5 | 17 | 14 | 0.00042901 | 3e-05
FRA | 5 | 17 | 15 | 0.00037578 | 1.4e-05
FRA | 5 | 17 | 16 | 0.00043856 | 1.2e-05
FRA | 5 | 17 | 17 | 0.00040773 | 1.5e-05
FRA | 5 | 17 | 18 | 0.000407 | 2e-05
FRA | 5 | 17 | 19 | 0.00048994 | 3.5e-05
FRA | 5 | 17 | 20 | 0.00036981 | 6.2e-05
FRA | 5 | 17 | 21 | 0.0003411 | 6.2e-05
FRA | 5 | 17 | 22 | 0 | 3.5e-05
FRA | 5 | 17 | 23 | 0 | 2e-05
FRA | 5 | 17 | 24 | 0 | 7e-06
FRA | 5 | 18 | 1 | 0 | 2e-06
FRA | 5 | 18 | 2 | 0 | 2e-06
FRA | 5 | 18 | 3 | 0 | 2e-06
FRA | 5 | 18 | 4 | 0 | 2e-06
FRA | 5 | 18 | 5 | 0 | 0
FRA | 5 | 18 | 6 | 0 | 0
FRA | 5 | 18 | 7 | 0 | 0
FRA | 5 | 18 | 8 | 0.00012038 | 0
FRA | 5 | 18 | 9 | 0.00038726 | 0
FRA | 5 | 18 | 10 | 0.00051365 | 1.1e-05
FRA | 5 | 18 | 11 | 0.00054661 | 3.5e-05
FRA | 5 | 18 | 12 | 0.00057429 | 5.1e-05
FRA | 5 | 18 | 13 | 0.00047657 | 7.3e-05
FRA | 5 | 18 | 14 | 0.00023541 | 0.000118
FRA | 5 | 18 | 15 | 0.00011084 | 0.000163
FRA | 5 | 18 | 16 | 8.1e-05 | 0.00031
FRA | 5 | 18 | 17 | 5.458e-05 | 0.000368
FRA | 5 | 18 | 18 | 4.663e-05 | 0.000137
FRA | 5 | 18 | 19 | 3.631e-05 | 0.00023
FRA | 5 | 18 | 20 | 1.26e-05 | 0.000137
FRA | 5 | 18 | 21 | 7.61e-06 | 0.000216
FRA | 5 | 18 | 22 | 0 | 0.000163
FRA | 5 | 18 | 23 | 0 | 0.000137
FRA | 5 | 18 | 24 | 0 | 0.0001
FRA | 5 | 19 | 1 | 0 | 7.3e-05
FRA | 5 | 19 | 2 | 0 | 7.3e-05
FRA | 5 | 19 | 3 | 0 | 4.6e-05
FRA | 5 | 19 | 4 | 0 | 3e-05
FRA | 5 | 19 | 5 | 0 | 3.5e-05
FRA | 5 | 19 | 6 | 0 | 2e-05
FRA | 5 | 19 | 7 | 0 | 1.2e-05
FRA | 5 | 19 | 8 | 9e-07 | 7e-06
FRA | 5 | 19 | 9 | 4.5e-06 | 3e-06
FRA | 5 | 19 | 10 | 5.765e-05 | 0
FRA | 5 | 19 | 11 | 0.00014865 | 0
FRA | 5 | 19 | 12 | 0.00020306 | 0
FRA | 5 | 19 | 13 | 0.00013276 | 0
FRA | 5 | 19 | 14 | 0.00021677 | 0
FRA | 5 | 19 | 15 | 0.00014204 | 0
FRA | 5 | 19 | 16 | 5.465e-05 | 0
FRA | 5 | 19 | 17 | 2.783e-05 | 2e-06
FRA | 5 | 19 | 18 | 3.981e-05 | 4e-06
FRA | 5 | 19 | 19 | 2.13e-05 | 6e-06
FRA | 5 | 19 | 20 | 1.033e-05 | 4e-06
FRA | 5 | 19 | 21 | 1.721e-05 | 0
FRA | 5 | 19 | 22 | 0 | 0
FRA | 5 | 19 | 23 | 0 | 0
FRA | 5 | 19 | 24 | 0 | 0
FRA | 5 | 20 | 1 | 0 | 0
FRA | 5 | 20 | 2 | 0 | 0
FRA | 5 | 20 | 3 | 0 | 9e-06
FRA | 5 | 20 | 4 | 0 | 1.5e-05
FRA | 5 | 20 | 5 | 0 | 1.5e-05
FRA | 5 | 20 | 6 | 0 | 1.2e-05
FRA | 5 | 20 | 7 | 0 | 4e-06
FRA | 5 | 20 | 8 | 4.8e-07 | 0
FRA | 5 | 20 | 9 | 1.581e-05 | 0
FRA | 5 | 20 | 10 | 1.589e-05 | 2e-05
FRA | 5 | 20 | 11 | 2.926e-05 | 3e-05
FRA | 5 | 20 | 12 | 2.698e-05 | 5.6e-05
FRA | 5 | 20 | 13 | 5.653e-05 | 4.6e-05
FRA | 5 | 20 | 14 | 6.07e-05 | 4.6e-05
FRA | 5 | 20 | 15 | 5.889e-05 | 0.0001
FRA | 5 | 20 | 16 | 5.331e-05 | 0.0001
FRA | 5 | 20 | 17 | 4.13e-05 | 0.000146
FRA | 5 | 20 | 18 | 2.106e-05 | 0.000137
FRA | 5 | 20 | 19 | 1.393e-05 | 0.000127
FRA | 5 | 20 | 20 | 5.66e-06 | 8.1e-05
FRA | 5 | 20 | 21 | 2.22e-06 | 5.6e-05
FRA | 5 | 20 | 22 | 0 | 2.4e-05
FRA | 5 | 20 | 23 | 0 | 1.1e-05
FRA | 5 | 20 | 24 | 0 | 0
FRA | 5 | 21 | 1 | 0 | 0
FRA | 5 | 21 | 2 | 0 | 0
FRA | 5 | 21 | 3 | 0 | 0
FRA | 5 | 21 | 4 | 0 | 0
FRA | 5 | 21 | 5 | 0 | 0
FRA | 5 | 21 | 6 | 0 | 0
FRA | 5 | 21 | 7 | 0 | 0
FRA | 5 | 21 | 8 | 1.63e-06 | 6e-06
FRA | 5 | 21 | 9 | 4.727e-05 | 1.2e-05
FRA | 5 | 21 | 10 | 5.244e-05 | 4.6e-05
FRA | 5 | 21 | 11 | 4.064e-05 | 5.1e-05
FRA | 5 | 21 | 12 | 7.024e-05 | 5.6e-05
FRA | 5 | 21 | 13 | 3.845e-05 | 6.2e-05
FRA | 5 | 21 | 14 | 6.513e-05 | 0.000137
FRA | 5 | 21 | 15 | 6.871e-05 | 0.000188
FRA | 5 | 21 | 16 | 3.451e-05 | 0.000155
FRA | 5 | 21 | 17 | 2.878e-05 | 0.000163
FRA | 5 | 21 | 18 | 3.363e-05 | 0.00023
FRA | 5 | 21 | 19 | 7.465e-05 | 0.000188
FRA | 5 | 21 | 20 | 1.044e-05 | 0.000188
FRA | 5 | 21 | 21 | 4.51e-06 | 0.000127
FRA | 5 | 21 | 22 | 0 | 0.000109
FRA | 5 | 21 | 23 | 0 | 0.0001
FRA | 5 | 21 | 24 | 0 | 0.0001
FRA | 5 | 22 | 1 | 0 | 9.1e-05
FRA | 5 | 22 | 2 | 0 | 7.3e-05
FRA | 5 | 22 | 3 | 0 | 8.1e-05
FRA | 5 | 22 | 4 | 0 | 9.1e-05
FRA | 5 | 22 | 5 | 0 | 8.1e-05
FRA | 5 | 22 | 6 | 0 | 7.3e-05
FRA | 5 | 22 | 7 | 0 | 5.6e-05
FRA | 5 | 22 | 8 | 2.762e-05 | 4.6e-05
FRA | 5 | 22 | 9 | 4.667e-05 | 6.7e-05
FRA | 5 | 22 | 10 | 0.00037312 | 0.000202
FRA | 5 | 22 | 11 | 0.00057215 | 0.000257
FRA | 5 | 22 | 12 | 0.00054018 | 0.000271
FRA | 5 | 22 | 13 | 0.00061565 | 0.000243
FRA | 5 | 22 | 14 | 0.00054792 | 0.00023
FRA | 5 | 22 | 15 | 0.00042267 | 0.000216
FRA | 5 | 22 | 16 | 0.00033852 | 0.000127
FRA | 5 | 22 | 17 | 0.00034894 | 0.000163
FRA | 5 | 22 | 18 | 0.0004048 | 0.000109
FRA | 5 | 22 | 19 | 9.843e-05 | 3e-05
FRA | 5 | 22 | 20 | 4.798e-05 | 6e-06
FRA | 5 | 22 | 21 | 4.8e-06 | 0
FRA | 5 | 22 | 22 | 0 | 0
FRA | 5 | 22 | 23 | 0 | 0
FRA | 5 | 22 | 24 | 0 | 0
FRA | 5 | 23 | 1 | 0 | 0
FRA | 5 | 23 | 2 | 0 | 0
FRA | 5 | 23 | 3 | 0 | 3e-06
FRA | 5 | 23 | 4 | 0 | 1.2e-05
FRA | 5 | 23 | 5 | 0 | 2e-05
FRA | 5 | 23 | 6 | 0 | 2.4e-05
FRA | 5 | 23 | 7 | 0 | 6.2e-05
FRA | 5 | 23 | 8 | 7.37e-06 | 0.000127
FRA | 5 | 23 | 9 | 0.00019284 | 0.000155
FRA | 5 | 23 | 10 | 0.00038211 | 0.000368
FRA | 5 | 23 | 11 | 0.00057194 | 0.000745
FRA | 5 | 23 | 12 | 0.00030716 | 0.000802
FRA | 5 | 23 | 13 | 0.00024638 | 0.000597
FRA | 5 | 23 | 14 | 0.00061455 | 0.000425
FRA | 5 | 23 | 15 | 0.00022943 | 0.00033
FRA | 5 | 23 | 16 | 0.00055221 | 0.000285
FRA | 5 | 23 | 17 | 7.016e-05 | 0.000349
FRA | 5 | 23 | 18 | 5.962e-05 | 0.000349
FRA | 5 | 23 | 19 | 2.332e-05 | 0.000155
FRA | 5 | 23 | 20 | 9.132e-05 | 0.000118
FRA | 5 | 23 | 21 | 4.035e-05 | 0.000109
FRA | 5 | 23 | 22 | 0 | 3e-06
FRA | 5 | 23 | 23 | 0 | 0
FRA | 5 | 23 | 24 | 0 | 0
FRA | 5 | 24 | 1 | 0 | 0
FRA | 5 | 24 | 2 | 0 | 0
FRA | 5 | 24 | 3 | 0 | 0
FRA | 5 | 24 | 4 | 0 | 0
FRA | 5 | 24 | 5 | 0 | 0
FRA | 5 | 24 | 6 | 0 | 0
FRA | 5 | 24 | 7 | 0 | 0
FRA | 5 | 24 | 8 | 0.00018179 | 0
FRA | 5 | 24 | 9 | 0.00013028 | 3e-06
FRA | 5 | 24 | 10 | 0.00050257 | 1.2e-05
FRA | 5 | 24 | 11 | 0.00022964 | 1.5e-05
FRA | 5 | 24 | 12 | 7.167e-05 | 3.5e-05
FRA | 5 | 24 | 13 | 0.00018588 | 6.7e-05
FRA | 5 | 24 | 14 | 9.467e-05 | 6.7e-05
FRA | 5 | 24 | 15 | 0.0002926 | 0.0001
FRA | 5 | 24 | 16 | 6.85e-05 | 9.1e-05
FRA | 5 | 24 | 17 | 7.55e-05 | 8.1e-05
FRA | 5 | 24 | 18 | 5.129e-05 | 5.6e-05
FRA | 5 | 24 | 19 | 4.837e-05 | 9e-06
FRA | 5 | 24 | 20 | 1.903e-05 | 0
FRA | 5 | 24 | 21 | 0.00014646 | 0
FRA | 5 | 24 | 22 | 0 | 0
FRA | 5 | 24 | 23 | 0 | 0
FRA | 5 | 24 | 24 | 0 | 0
FRA | 5 | 25 | 1 | 0 | 0
FRA | 5 | 25 | 2 | 0 | 0
FRA | 5 | 25 | 3 | 0 | 0
FRA | 5 | 25 | 4 | 0 | 0
FRA | 5 | 25 | 5 | 0 | 0
FRA | 5 | 25 | 6 | 0 | 4e-06
FRA | 5 | 25 | 7 | 0 | 9e-06
FRA | 5 | 25 | 8 | 2.25e-06 | 1.4e-05
FRA | 5 | 25 | 9 | 3.2e-05 | 3e-05
FRA | 5 | 25 | 10 | 0.00023015 | 0.000127
FRA | 5 | 25 | 11 | 0.00055495 | 5.6e-05
FRA | 5 | 25 | 12 | 0.00036471 | 5.6e-05
FRA | 5 | 25 | 13 | 0.00031234 | 9.1e-05
FRA | 5 | 25 | 14 | 0.00025171 | 0.000137
FRA | 5 | 25 | 15 | 0.000389 | 0.000175
FRA | 5 | 25 | 16 | 0.00060941 | 0.000202
FRA | 5 | 25 | 17 | 0.00038896 | 0.00023
FRA | 5 | 25 | 18 | 0.00029399 | 0.00023
FRA | 5 | 25 | 19 | 0.00048832 | 0.000368
FRA | 5 | 25 | 20 | 0.00047193 | 0.000425
FRA | 5 | 25 | 21 | 4.97e-05 | 0.000243
FRA | 5 | 25 | 22 | 0 | 5.6e-05
FRA | 5 | 25 | 23 | 0 | 2e-05
FRA | 5 | 25 | 24 | 0 | 9e-06
FRA | 5 | 26 | 1 | 0 | 1.1e-05
FRA | 5 | 26 | 2 | 0 | 1.2e-05
FRA | 5 | 26 | 3 | 0 | 1.5e-05
FRA | 5 | 26 | 4 | 0 | 1.5e-05
FRA | 5 | 26 | 5 | 0 | 2e-05
FRA | 5 | 26 | 6 | 0 | 2e-05
FRA | 5 | 26 | 7 | 0 | 2.4e-05
FRA | 5 | 26 | 8 | 1.607e-05 | 2.4e-05
FRA | 5 | 26 | 9 | 9.158e-05 | 2e-05
FRA | 5 | 26 | 10 | 0.00019382 | 0.000109
FRA | 5 | 26 | 11 | 0.00017628 | 0.000127
FRA | 5 | 26 | 12 | 0.00021958 | 0.000137
FRA | 5 | 26 | 13 | 0.00029883 | 0.000118
FRA | 5 | 26 | 14 | 0.00046127 | 0.000109
FRA | 5 | 26 | 15 | 0.00021082 | 0.000155
FRA | 5 | 26 | 16 | 0.00018814 | 0.000243
FRA | 5 | 26 | 17 | 0.00020661 | 0.000118
FRA | 5 | 26 | 18 | 0.00024936 | 6.2e-05
FRA | 5 | 26 | 19 | 0.0002716 | 6e-06
FRA | 5 | 26 | 20 | 7.204e-05 | 3e-05
FRA | 5 | 26 | 21 | 0.00030454 | 7e-06
FRA | 5 | 26 | 22 | 2.8e-07 | 3e-06
FRA | 5 | 26 | 23 | 0 | 3e-06
FRA | 5 | 26 | 24 | 0 | 3e-06
FRA | 5 | 27 | 1 | 0 | 3e-06
FRA | 5 | 27 | 2 | 0 | 2e-06
FRA | 5 | 27 | 3 | 0 | 0
FRA | 5 | 27 | 4 | 0 | 0
FRA | 5 | 27 | 5 | 0 | 0
FRA | 5 | 27 | 6 | 0 | 0
FRA | 5 | 27 | 7 | 0 | 0
FRA | 5 | 27 | 8 | 0.00024776 | 0
FRA | 5 | 27 | 9 | 0.00047422 | 0
FRA | 5 | 27 | 10 | 0.00054905 | 0
FRA | 5 | 27 | 11 | 0.0005829 | 0
FRA | 5 | 27 | 12 | 0.00059631 | 0
FRA | 5 | 27 | 13 | 0.00058248 | 0
FRA | 5 | 27 | 14 | 0.00049054 | 0
FRA | 5 | 27 | 15 | 0.00040296 | 7e-06
FRA | 5 | 27 | 16 | 8.963e-05 | 1.4e-05
FRA | 5 | 27 | 17 | 0.00021761 | 1.2e-05
FRA | 5 | 27 | 18 | 0.00014401 | 7e-06
FRA | 5 | 27 | 19 | 0.00022008 | 0
FRA | 5 | 27 | 20 | 0.00025114 | 0
FRA | 5 | 27 | 21 | 6.113e-05 | 0
FRA | 5 | 27 | 22 | 5.6e-07 | 0
FRA | 5 | 27 | 23 | 0 | 0
FRA | 5 | 27 | 24 | 0 | 6e-06
FRA | 5 | 28 | 1 | 0 | 1.2e-05
FRA | 5 | 28 | 2 | 0 | 3.5e-05
FRA | 5 | 28 | 3 | 0 | 4e-05
FRA | 5 | 28 | 4 | 0 | 2.4e-05
FRA | 5 | 28 | 5 | 0 | 1.1e-05
FRA | 5 | 28 | 6 | 0 | 1.1e-05
FRA | 5 | 28 | 7 | 0 | 1.1e-05
FRA | 5 | 28 | 8 | 1.042e-05 | 9e-06
FRA | 5 | 28 | 9 | 2.511e-05 | 4e-06
FRA | 5 | 28 | 10 | 3.633e-05 | 2e-05
FRA | 5 | 28 | 11 | 0.00010205 | 0.000118
FRA | 5 | 28 | 12 | 3.62e-05 | 0.000243
FRA | 5 | 28 | 13 | 7.509e-05 | 0.000146
FRA | 5 | 28 | 14 | 0.00010619 | 0.000188
FRA | 5 | 28 | 15 | 7.157e-05 | 0.000146
FRA | 5 | 28 | 16 | 0.00015088 | 0.000216
FRA | 5 | 28 | 17 | 0.00024666 | 0.000118
FRA | 5 | 28 | 18 | 0.00017432 | 0.000127
FRA | 5 | 28 | 19 | 0.00020295 | 0.000146
FRA | 5 | 28 | 20 | 0.00048063 | 0.000118
FRA | 5 | 28 | 21 | 6.681e-05 | 4.6e-05
FRA | 5 | 28 | 22 | 0 | 9e-06
FRA | 5 | 28 | 23 | 0 | 0
FRA | 5 | 28 | 24 | 0 | 0
FRA | 5 | 29 | 1 | 0 | 4e-06
FRA | 5 | 29 | 2 | 0 | 7e-06
FRA | 5 | 29 | 3 | 0 | 2e-06
FRA | 5 | 29 | 4 | 0 | 0
FRA | 5 | 29 | 5 | 0 | 0
FRA | 5 | 29 | 6 | 0 | 0
FRA | 5 | 29 | 7 | 0 | 0
FRA | 5 | 29 | 8 | 0.00015511 | 0
FRA | 5 | 29 | 9 | 0.00048063 | 0
FRA | 5 | 29 | 10 | 0.00057324 | 3e-06
FRA | 5 | 29 | 11 | 0.00045475 | 3e-06
FRA | 5 | 29 | 12 | 0.00019888 | 9e-06
FRA | 5 | 29 | 13 | 0.00011847 | 1.5e-05
FRA | 5 | 29 | 14 | 0.0003347 | 1.1e-05
FRA | 5 | 29 | 15 | 0.00033828 | 1.1e-05
FRA | 5 | 29 | 16 | 0.0002828 | 1.1e-05
FRA | 5 | 29 | 17 | 0.00012498 | 2.4e-05
FRA | 5 | 29 | 18 | 0.00029678 | 3e-05
FRA | 5 | 29 | 19 | 6.038e-05 | 1.5e-05
FRA | 5 | 29 | 20 | 0.00037968 | 2.4e-05
FRA | 5 | 29 | 21 | 2.55e-05 | 1.1e-05
FRA | 5 | 29 | 22 | 8.9e-07 | 0
FRA | 5 | 29 | 23 | 0 | 3e-06
FRA | 5 | 29 | 24 | 0 | 0
FRA | 5 | 30 | 1 | 0 | 0
FRA | 5 | 30 | 2 | 0 | 0
FRA | 5 | 30 | 3 | 0 | 3e-06
FRA | 5 | 30 | 4 | 0 | 2e-06
FRA | 5 | 30 | 5 | 0 | 1.1e-05
FRA | 5 | 30 | 6 | 0 | 1.2e-05
FRA | 5 | 30 | 7 | 0 | 6e-06
FRA | 5 | 30 | 8 | 1.68e-06 | 4e-06
FRA | 5 | 30 | 9 | 1.401e-05 | 4.6e-05
FRA | 5 | 30 | 10 | 6.641e-05 | 3e-06
FRA | 5 | 30 | 11 | 4.449e-05 | 2e-06
FRA | 5 | 30 | 12 | 0.00015421 | 0
FRA | 5 | 30 | 13 | 9.155e-05 | 0
FRA | 5 | 30 | 14 | 8.741e-05 | 0
FRA | 5 | 30 | 15 | 0.00021242 | 4e-06
FRA | 5 | 30 | 16 | 7.211e-05 | 0
FRA | 5 | 30 | 17 | 0.0004255 | 0
FRA | 5 | 30 | 18 | 9.283e-05 | 9e-06
FRA | 5 | 30 | 19 | 7.127e-05 | 2e-05
FRA | 5 | 30 | 20 | 0.00010519 | 1.4e-05
FRA | 5 | 30 | 21 | 5.787e-05 | 0
FRA | 5 | 30 | 22 | 4.3e-07 | 1.5e-05
FRA | 5 | 30 | 23 | 0 | 2e-05
FRA | 5 | 30 | 24 | 0 | 1.5e-05
FRA | 5 | 31 | 1 | 0 | 1.4e-05
FRA | 5 | 31 | 2 | 0 | 2e-05
FRA | 5 | 31 | 3 | 0 | 1.5e-05
FRA | 5 | 31 | 4 | 0 | 1.4e-05
FRA | 5 | 31 | 5 | 0 | 2.4e-05
FRA | 5 | 31 | 6 | 0 | 4e-05
FRA | 5 | 31 | 7 | 0 | 5.6e-05
FRA | 5 | 31 | 8 | 2.788e-05 | 0.000137
FRA | 5 | 31 | 9 | 3.149e-05 | 0.000163
FRA | 5 | 31 | 10 | 4.311e-05 | 0.000155
FRA | 5 | 31 | 11 | 6.49e-05 | 0.000243
FRA | 5 | 31 | 12 | 7.671e-05 | 0.000445
FRA | 5 | 31 | 13 | 8.967e-05 | 0.000597
FRA | 5 | 31 | 14 | 7.515e-05 | 0.000597
FRA | 5 | 31 | 15 | 5.783e-05 | 0.000648
FRA | 5 | 31 | 16 | 0.00019569 | 0.00072
FRA | 5 | 31 | 17 | 7.645e-05 | 0.000745
FRA | 5 | 31 | 18 | 0.00013888 | 0.000834
FRA | 5 | 31 | 19 | 0.00035943 | 0.00072
FRA | 5 | 31 | 20 | 0.0002529 | 0.000546
FRA | 5 | 31 | 21 | 1.381e-05 | 0.000271
FRA | 5 | 31 | 22 | 7.3e-07 | 0.000202
FRA | 5 | 31 | 23 | 0 | 0.000188
FRA | 5 | 31 | 24 | 0 | 0.000146
FRA | 6 | 1 | 1 | 0 | 0.0001
FRA | 6 | 1 | 2 | 0 | 6.2e-05
FRA | 6 | 1 | 3 | 0 | 4.6e-05
FRA | 6 | 1 | 4 | 0 | 3e-05
FRA | 6 | 1 | 5 | 0 | 3e-05
FRA | 6 | 1 | 6 | 0 | 3e-05
FRA | 6 | 1 | 7 | 0 | 3e-05
FRA | 6 | 1 | 8 | 0.00031308 | 3.5e-05
FRA | 6 | 1 | 9 | 0.00045713 | 2e-05
FRA | 6 | 1 | 10 | 0.00053124 | 0.000109
FRA | 6 | 1 | 11 | 0.00055636 | 0.000155
FRA | 6 | 1 | 12 | 0.00057991 | 0.000163
FRA | 6 | 1 | 13 | 0.00059201 | 0.000188
FRA | 6 | 1 | 14 | 0.00040902 | 0.000257
FRA | 6 | 1 | 15 | 0.00051199 | 0.000257
FRA | 6 | 1 | 16 | 0.00051716 | 0.000349
FRA | 6 | 1 | 17 | 3.129e-05 | 0.000445
FRA | 6 | 1 | 18 | 2.112e-05 | 0.000387
FRA | 6 | 1 | 19 | 3.104e-05 | 0.00031
FRA | 6 | 1 | 20 | 0.00023003 | 0.000285
FRA | 6 | 1 | 21 | 9.46e-06 | 0.000188
FRA | 6 | 1 | 22 | 9e-07 | 0.000137
FRA | 6 | 1 | 23 | 0 | 0.0001
FRA | 6 | 1 | 24 | 0 | 6.7e-05
FRA | 6 | 2 | 1 | 0 | 5.6e-05
FRA | 6 | 2 | 2 | 0 | 4.6e-05
FRA | 6 | 2 | 3 | 0 | 4.6e-05
FRA | 6 | 2 | 4 | 0 | 3.5e-05
FRA | 6 | 2 | 5 | 0 | 2e-05
FRA | 6 | 2 | 6 | 0 | 1.5e-05
FRA | 6 | 2 | 7 | 0 | 2e-05
FRA | 6 | 2 | 8 | 0.00031574 | 1.4e-05
FRA | 6 | 2 | 9 | 0.00047701 | 3e-05
FRA | 6 | 2 | 10 | 0.00054341 | 4e-05
FRA | 6 | 2 | 11 | 0.00056782 | 5.1e-05
FRA | 6 | 2 | 12 | 0.00053795 | 9.1e-05
FRA | 6 | 2 | 13 | 0.00039722 | 0.000257
FRA | 6 | 2 | 14 | 0.00042632 | 0.000243
FRA | 6 | 2 | 15 | 0.0005374 | 0.000257
FRA | 6 | 2 | 16 | 0.00041203 | 0.000243
FRA | 6 | 2 | 17 | 0.00025237 | 0.000243
FRA | 6 | 2 | 18 | 0.0002308 | 0.000216
FRA | 6 | 2 | 19 | 0.00015592 | 0.000155
FRA | 6 | 2 | 20 | 5.968e-05 | 0.000109
FRA | 6 | 2 | 21 | 0.00023076 | 4e-05
FRA | 6 | 2 | 22 | 5.052e-05 | 6.2e-05
FRA | 6 | 2 | 23 | 0 | 8.1e-05
FRA | 6 | 2 | 24 | 0 | 0.000109
FRA | 6 | 3 | 1 | 0 | 9.1e-05
FRA | 6 | 3 | 2 | 0 | 6.2e-05
FRA | 6 | 3 | 3 | 0 | 4.6e-05
FRA | 6 | 3 | 4 | 0 | 3e-05
FRA | 6 | 3 | 5 | 0 | 2.4e-05
FRA | 6 | 3 | 6 | 0 | 2.4e-05
FRA | 6 | 3 | 7 | 0 | 3e-05
FRA | 6 | 3 | 8 | 6.2e-06 | 2.4e-05
FRA | 6 | 3 | 9 | 3.314e-05 | 0.000155
FRA | 6 | 3 | 10 | 0.0001886 | 0.000118
FRA | 6 | 3 | 11 | 0.00043819 | 0.000146
FRA | 6 | 3 | 12 | 0.00040556 | 0.000202
FRA | 6 | 3 | 13 | 0.00034257 | 0.000368
FRA | 6 | 3 | 14 | 0.00037291 | 0.000387
FRA | 6 | 3 | 15 | 0.00040697 | 0.000406
FRA | 6 | 3 | 16 | 0.00043757 | 0.000464
FRA | 6 | 3 | 17 | 0.00058071 | 0.000521
FRA | 6 | 3 | 18 | 0.00048164 | 0.000521
FRA | 6 | 3 | 19 | 0.00020678 | 0.000521
FRA | 6 | 3 | 20 | 0.00031518 | 0.000406
FRA | 6 | 3 | 21 | 0.00023949 | 0.000271
FRA | 6 | 3 | 22 | 0.00014528 | 0.000175
FRA | 6 | 3 | 23 | 0 | 0.000137
FRA | 6 | 3 | 24 | 0 | 0.000109
FRA | 6 | 4 | 1 | 0 | 9.1e-05
FRA | 6 | 4 | 2 | 0 | 8.1e-05
FRA | 6 | 4 | 3 | 0 | 0.0001
FRA | 6 | 4 | 4 | 0 | 0.000127
FRA | 6 | 4 | 5 | 0 | 0.000127
FRA | 6 | 4 | 6 | 0 | 0.000109
FRA | 6 | 4 | 7 | 0 | 9.1e-05
FRA | 6 | 4 | 8 | 0.00025682 | 8.1e-05
FRA | 6 | 4 | 9 | 0.00040405 | 0.000163
FRA | 6 | 4 | 10 | 0.0005123 | 0.000127
FRA | 6 | 4 | 11 | 0.00049387 | 0.000137
FRA | 6 | 4 | 12 | 0.000549 | 0.000163
FRA | 6 | 4 | 13 | 0.00058609 | 0.000188
FRA | 6 | 4 | 14 | 0.00059649 | 0.000216
FRA | 6 | 4 | 15 | 0.00059846 | 0.00023
FRA | 6 | 4 | 16 | 0.00061057 | 0.000243
FRA | 6 | 4 | 17 | 0.00059733 | 0.000243
FRA | 6 | 4 | 18 | 0.00057106 | 0.00023
FRA | 6 | 4 | 19 | 0.00050991 | 0.000202
FRA | 6 | 4 | 20 | 0.00044295 | 0.000163
FRA | 6 | 4 | 21 | 0.00038717 | 7.3e-05
FRA | 6 | 4 | 22 | 9.036e-05 | 3e-05
FRA | 6 | 4 | 23 | 0 | 2.4e-05
FRA | 6 | 4 | 24 | 0 | 2e-05
FRA | 6 | 5 | 1 | 0 | 2e-05
FRA | 6 | 5 | 2 | 0 | 1.5e-05
FRA | 6 | 5 | 3 | 0 | 1.5e-05
FRA | 6 | 5 | 4 | 0 | 1.5e-05
FRA | 6 | 5 | 5 | 0 | 1.2e-05
FRA | 6 | 5 | 6 | 0 | 1.1e-05
FRA | 6 | 5 | 7 | 0 | 7e-06
FRA | 6 | 5 | 8 | 0.0003043 | 3e-06
FRA | 6 | 5 | 9 | 0.0004416 | 0
FRA | 6 | 5 | 10 | 0.00051987 | 7e-06
FRA | 6 | 5 | 11 | 0.00054261 | 6e-06
FRA | 6 | 5 | 12 | 0.00056675 | 9e-06
FRA | 6 | 5 | 13 | 0.0005875 | 1.5e-05
FRA | 6 | 5 | 14 | 0.00057128 | 4e-05
FRA | 6 | 5 | 15 | 0.00057043 | 5.6e-05
FRA | 6 | 5 | 16 | 0.00055159 | 5.1e-05
FRA | 6 | 5 | 17 | 0.00049622 | 4e-05
FRA | 6 | 5 | 18 | 0.00042942 | 3.5e-05
FRA | 6 | 5 | 19 | 0.0003674 | 2.4e-05
FRA | 6 | 5 | 20 | 0.00034702 | 1.2e-05
FRA | 6 | 5 | 21 | 0.00034155 | 4e-06
FRA | 6 | 5 | 22 | 8.671e-05 | 6e-06
FRA | 6 | 5 | 23 | 0 | 1.4e-05
FRA | 6 | 5 | 24 | 0 | 1.5e-05
FRA | 6 | 6 | 1 | 0 | 2e-05
FRA | 6 | 6 | 2 | 0 | 2.4e-05
FRA | 6 | 6 | 3 | 0 | 2e-05
FRA | 6 | 6 | 4 | 0 | 1.4e-05
FRA | 6 | 6 | 5 | 0 | 1.2e-05
FRA | 6 | 6 | 6 | 0 | 9e-06
FRA | 6 | 6 | 7 | 0 | 7e-06
FRA | 6 | 6 | 8 | 0.00033322 | 4e-06
FRA | 6 | 6 | 9 | 0.00045956 | 3e-06
FRA | 6 | 6 | 10 | 0.0005189 | 0
FRA | 6 | 6 | 11 | 0.00054213 | 3e-06
FRA | 6 | 6 | 12 | 0.00055785 | 4e-06
FRA | 6 | 6 | 13 | 0.00057954 | 7e-06
FRA | 6 | 6 | 14 | 0.00056442 | 1.1e-05
FRA | 6 | 6 | 15 | 0.00051755 | 1.4e-05
FRA | 6 | 6 | 16 | 0.00017864 | 1.4e-05
FRA | 6 | 6 | 17 | 0.00049962 | 1.5e-05
FRA | 6 | 6 | 18 | 0.00051668 | 2e-05
FRA | 6 | 6 | 19 | 0.00053634 | 2.4e-05
FRA | 6 | 6 | 20 | 0.0004861 | 4e-06
FRA | 6 | 6 | 21 | 0.00022035 | 0
FRA | 6 | 6 | 22 | 2.684e-05 | 3e-06
FRA | 6 | 6 | 23 | 0 | 7e-06
FRA | 6 | 6 | 24 | 0 | 7e-06
FRA | 6 | 7 | 1 | 0 | 9e-06
FRA | 6 | 7 | 2 | 0 | 7e-06
FRA | 6 | 7 | 3 | 0 | 7e-06
FRA | 6 | 7 | 4 | 0 | 9e-06
FRA | 6 | 7 | 5 | 0 | 9e-06
FRA | 6 | 7 | 6 | 0 | 1.1e-05
FRA | 6 | 7 | 7 | 0 | 1.2e-05
FRA | 6 | 7 | 8 | 0.00032272 | 9e-06
FRA | 6 | 7 | 9 | 0.00044499 | 0
FRA | 6 | 7 | 10 | 0.00051652 | 9e-06
FRA | 6 | 7 | 11 | 0.00054015 | 1.5e-05
FRA | 6 | 7 | 12 | 0.00056129 | 4e-05
FRA | 6 | 7 | 13 | 0.0005844 | 9.1e-05
FRA | 6 | 7 | 14 | 0.00057231 | 0.000137
FRA | 6 | 7 | 15 | 0.00057262 | 0.000155
FRA | 6 | 7 | 16 | 0.00058145 | 0.000163
FRA | 6 | 7 | 17 | 0.00057001 | 0.000163
FRA | 6 | 7 | 18 | 0.00054297 | 0.000163
FRA | 6 | 7 | 19 | 0.00048612 | 0.000188
FRA | 6 | 7 | 20 | 0.00042208 | 0.000109
FRA | 6 | 7 | 21 | 0.00037711 | 4e-05
FRA | 6 | 7 | 22 | 0.0001016 | 3e-05
FRA | 6 | 7 | 23 | 0 | 5.1e-05
FRA | 6 | 7 | 24 | 0 | 7.3e-05
FRA | 6 | 8 | 1 | 0 | 0.0001
FRA | 6 | 8 | 2 | 0 | 0.0001
FRA | 6 | 8 | 3 | 0 | 8.1e-05
FRA | 6 | 8 | 4 | 0 | 7.3e-05
FRA | 6 | 8 | 5 | 0 | 6.7e-05
FRA | 6 | 8 | 6 | 0 | 6.7e-05
FRA | 6 | 8 | 7 | 0 | 5.6e-05
FRA | 6 | 8 | 8 | 0.00026116 | 4e-05
FRA | 6 | 8 | 9 | 0.0003652 | 4.6e-05
FRA | 6 | 8 | 10 | 0.00050498 | 0.000118
FRA | 6 | 8 | 11 | 0.00054494 | 0.000155
FRA | 6 | 8 | 12 | 0.00056313 | 0.000202
FRA | 6 | 8 | 13 | 0.00054939 | 0.00023
FRA | 6 | 8 | 14 | 0.0004852 | 0.000271
FRA | 6 | 8 | 15 | 0.00053257 | 0.000271
FRA | 6 | 8 | 16 | 0.00034896 | 0.00023
FRA | 6 | 8 | 17 | 0.00053343 | 0.000202
FRA | 6 | 8 | 18 | 7.417e-05 | 0.000257
FRA | 6 | 8 | 19 | 1.988e-05 | 0.000271
FRA | 6 | 8 | 20 | 8.66e-06 | 0.000137
FRA | 6 | 8 | 21 | 1.65e-06 | 0.000127
FRA | 6 | 8 | 22 | 3.1e-07 | 0.000202
FRA | 6 | 8 | 23 | 0 | 0.00031
FRA | 6 | 8 | 24 | 0 | 0.00031
FRA | 6 | 9 | 1 | 0 | 0.000271
FRA | 6 | 9 | 2 | 0 | 6.7e-05
FRA | 6 | 9 | 3 | 0 | 0
FRA | 6 | 9 | 4 | 0 | 1.1e-05
FRA | 6 | 9 | 5 | 0 | 4e-05
FRA | 6 | 9 | 6 | 0 | 2e-05
FRA | 6 | 9 | 7 | 0 | 1.2e-05
FRA | 6 | 9 | 8 | 7.1e-07 | 1.4e-05
FRA | 6 | 9 | 9 | 1.264e-05 | 1.2e-05
FRA | 6 | 9 | 10 | 3.779e-05 | 1.4e-05
FRA | 6 | 9 | 11 | 4.002e-05 | 1.5e-05
FRA | 6 | 9 | 12 | 7.827e-05 | 3.5e-05
FRA | 6 | 9 | 13 | 5.192e-05 | 6.7e-05
FRA | 6 | 9 | 14 | 0.00013474 | 0.000137
FRA | 6 | 9 | 15 | 9.446e-05 | 6.2e-05
FRA | 6 | 9 | 16 | 4.338e-05 | 6.7e-05
FRA | 6 | 9 | 17 | 4.49e-05 | 6.7e-05
FRA | 6 | 9 | 18 | 4.537e-05 | 9.1e-05
FRA | 6 | 9 | 19 | 1.874e-05 | 0.000155
FRA | 6 | 9 | 20 | 2.194e-05 | 0.000127
FRA | 6 | 9 | 21 | 9.9e-06 | 5.6e-05
FRA | 6 | 9 | 22 | 1.84e-06 | 1.2e-05
FRA | 6 | 9 | 23 | 0 | 2e-06
FRA | 6 | 9 | 24 | 0 | 0
FRA | 6 | 10 | 1 | 0 | 3e-06
FRA | 6 | 10 | 2 | 0 | 6e-06
FRA | 6 | 10 | 3 | 0 | 1.4e-05
FRA | 6 | 10 | 4 | 0 | 2.4e-05
FRA | 6 | 10 | 5 | 0 | 2.4e-05
FRA | 6 | 10 | 6 | 0 | 1.5e-05
FRA | 6 | 10 | 7 | 0 | 9e-06
FRA | 6 | 10 | 8 | 6.72e-06 | 4e-06
FRA | 6 | 10 | 9 | 0.00014221 | 4e-06
FRA | 6 | 10 | 10 | 6.015e-05 | 7e-06
FRA | 6 | 10 | 11 | 0.00010085 | 2e-06
FRA | 6 | 10 | 12 | 0.00047977 | 3e-06
FRA | 6 | 10 | 13 | 0.00027203 | 7e-06
FRA | 6 | 10 | 14 | 0.00030493 | 7e-06
FRA | 6 | 10 | 15 | 9.421e-05 | 2e-06
FRA | 6 | 10 | 16 | 0.00024995 | 0
FRA | 6 | 10 | 17 | 0.00026551 | 0
FRA | 6 | 10 | 18 | 0.00036468 | 0
FRA | 6 | 10 | 19 | 0.00030907 | 0
FRA | 6 | 10 | 20 | 0.00021921 | 0
FRA | 6 | 10 | 21 | 0.00013006 | 0
FRA | 6 | 10 | 22 | 3.54e-05 | 0
FRA | 6 | 10 | 23 | 0 | 0
FRA | 6 | 10 | 24 | 0 | 0
FRA | 6 | 11 | 1 | 0 | 0
FRA | 6 | 11 | 2 | 0 | 0
FRA | 6 | 11 | 3 | 0 | 0
FRA | 6 | 11 | 4 | 0 | 0
FRA | 6 | 11 | 5 | 0 | 0
FRA | 6 | 11 | 6 | 0 | 0
FRA | 6 | 11 | 7 | 0 | 0
FRA | 6 | 11 | 8 | 4.873e-05 | 0
FRA | 6 | 11 | 9 | 8.347e-05 | 0
FRA | 6 | 11 | 10 | 0.00029294 | 9e-06
FRA | 6 | 11 | 11 | 0.00013296 | 4e-05
FRA | 6 | 11 | 12 | 0 | 8.1e-05
FRA | 6 | 11 | 13 | 0 | 9.1e-05
FRA | 6 | 11 | 14 | 0.00022315 | 0.0001
FRA | 6 | 11 | 15 | 8.509e-05 | 8.1e-05
FRA | 6 | 11 | 16 | 6.898e-05 | 5.6e-05
FRA | 6 | 11 | 17 | 0.00030516 | 4.6e-05
FRA | 6 | 11 | 18 | 6.334e-05 | 2e-05
FRA | 6 | 11 | 19 | 6.023e-05 | 5.6e-05
FRA | 6 | 11 | 20 | 7.075e-05 | 4.6e-05
FRA | 6 | 11 | 21 | 3.288e-05 | 1.2e-05
FRA | 6 | 11 | 22 | 9.62e-06 | 7e-06
FRA | 6 | 11 | 23 | 0 | 7e-06
FRA | 6 | 11 | 24 | 0 | 9e-06
FRA | 6 | 12 | 1 | 0 | 1.2e-05
FRA | 6 | 12 | 2 | 0 | 1.2e-05
FRA | 6 | 12 | 3 | 0 | 1.2e-05
FRA | 6 | 12 | 4 | 0 | 1.5e-05
FRA | 6 | 12 | 5 | 0 | 3e-05
FRA | 6 | 12 | 6 | 0 | 4.6e-05
FRA | 6 | 12 | 7 | 0 | 5.6e-05
FRA | 6 | 12 | 8 | 2.824e-05 | 6.7e-05
FRA | 6 | 12 | 9 | 8.35e-06 | 4.6e-05
FRA | 6 | 12 | 10 | 6.807e-05 | 0.000137
FRA | 6 | 12 | 11 | 6.808e-05 | 0.000387
FRA | 6 | 12 | 12 | 0.00013487 | 0.000464
FRA | 6 | 12 | 13 | 9.738e-05 | 0.000349
FRA | 6 | 12 | 14 | 0.00022001 | 0.000368
FRA | 6 | 12 | 15 | 0.00017232 | 0.000406
FRA | 6 | 12 | 16 | 0.00012533 | 0.000349
FRA | 6 | 12 | 17 | 8.88e-05 | 0.000297
FRA | 6 | 12 | 18 | 0.00017865 | 0.00033
FRA | 6 | 12 | 19 | 3.656e-05 | 0.000271
FRA | 6 | 12 | 20 | 3.104e-05 | 0.000216
FRA | 6 | 12 | 21 | 0.00015688 | 0.000137
FRA | 6 | 12 | 22 | 0.00014947 | 0.000109
FRA | 6 | 12 | 23 | 0 | 0.0001
FRA | 6 | 12 | 24 | 0 | 0.0001
FRA | 6 | 13 | 1 | 0 | 0.000118
FRA | 6 | 13 | 2 | 0 | 0.000127
FRA | 6 | 13 | 3 | 0 | 0.000127
FRA | 6 | 13 | 4 | 0 | 0.000109
FRA | 6 | 13 | 5 | 0 | 7.3e-05
FRA | 6 | 13 | 6 | 0 | 6.7e-05
FRA | 6 | 13 | 7 | 0 | 5.6e-05
FRA | 6 | 13 | 8 | 0.00017626 | 4.6e-05
FRA | 6 | 13 | 9 | 1.977e-05 | 3.5e-05
FRA | 6 | 13 | 10 | 6.047e-05 | 0.000175
FRA | 6 | 13 | 11 | 2.866e-05 | 0.000243
FRA | 6 | 13 | 12 | 0 | 0.000137
FRA | 6 | 13 | 13 | 6.536e-05 | 0.000188
FRA | 6 | 13 | 14 | 4.213e-05 | 0.000285
FRA | 6 | 13 | 15 | 5.536e-05 | 0.00023
FRA | 6 | 13 | 16 | 6.236e-05 | 0.000137
FRA | 6 | 13 | 17 | 4.784e-05 | 9.1e-05
FRA | 6 | 13 | 18 | 4.098e-05 | 7.3e-05
FRA | 6 | 13 | 19 | 3.688e-05 | 5.6e-05
FRA | 6 | 13 | 20 | 0.00014378 | 0.000118
FRA | 6 | 13 | 21 | 0.00016729 | 9.1e-05
FRA | 6 | 13 | 22 | 6.218e-05 | 4e-05
FRA | 6 | 13 | 23 | 0 | 1.2e-05
FRA | 6 | 13 | 24 | 0 | 9e-06
FRA | 6 | 14 | 1 | 0 | 6e-06
FRA | 6 | 14 | 2 | 0 | 0
FRA | 6 | 14 | 3 | 0 | 0
FRA | 6 | 14 | 4 | 0 | 0
FRA | 6 | 14 | 5 | 0 | 0
FRA | 6 | 14 | 6 | 0 | 0
FRA | 6 | 14 | 7 | 0 | 0
FRA | 6 | 14 | 8 | 0.0003061 | 0
FRA | 6 | 14 | 9 | 0.00040614 | 0
FRA | 6 | 14 | 10 | 0.00034011 | 0
FRA | 6 | 14 | 11 | 7.066e-05 | 0
FRA | 6 | 14 | 12 | 0.00027768 | 0
FRA | 6 | 14 | 13 | 0.00048174 | 0
FRA | 6 | 14 | 14 | 0.00038391 | 0
FRA | 6 | 14 | 15 | 0.00034883 | 9e-06
FRA | 6 | 14 | 16 | 0.00051638 | 1.5e-05
FRA | 6 | 14 | 17 | 0.00048434 | 3e-05
FRA | 6 | 14 | 18 | 0.00046677 | 3e-05
FRA | 6 | 14 | 19 | 0.00039967 | 5.1e-05
FRA | 6 | 14 | 20 | 0.00019149 | 1.5e-05
FRA | 6 | 14 | 21 | 0.00033639 | 0
FRA | 6 | 14 | 22 | 2.57e-06 | 0
FRA | 6 | 14 | 23 | 0 | 0
FRA | 6 | 14 | 24 | 0 | 0
FRA | 6 | 15 | 1 | 0 | 4e-06
FRA | 6 | 15 | 2 | 0 | 9e-06
FRA | 6 | 15 | 3 | 0 | 1.2e-05
FRA | 6 | 15 | 4 | 0 | 1.4e-05
FRA | 6 | 15 | 5 | 0 | 2.4e-05
FRA | 6 | 15 | 6 | 0 | 5.1e-05
FRA | 6 | 15 | 7 | 0 | 7.3e-05
FRA | 6 | 15 | 8 | 7.639e-05 | 0.000137
FRA | 6 | 15 | 9 | 0.00042523 | 0.000127
FRA | 6 | 15 | 10 | 0.00035124 | 0.000695
FRA | 6 | 15 | 11 | 0.00026953 | 0.00072
FRA | 6 | 15 | 12 | 0.00028234 | 0.00048
FRA | 6 | 15 | 13 | 0.0003237 | 0.000297
FRA | 6 | 15 | 14 | 0.00028661 | 0.000349
FRA | 6 | 15 | 15 | 0.00033222 | 0.00033
FRA | 6 | 15 | 16 | 0.00024349 | 0.00031
FRA | 6 | 15 | 17 | 0.00029493 | 0.00031
FRA | 6 | 15 | 18 | 0.00027694 | 0.00031
FRA | 6 | 15 | 19 | 0.00042878 | 0.00031
FRA | 6 | 15 | 20 | 0.00030204 | 0.000243
FRA | 6 | 15 | 21 | 0.0003535 | 0.000118
FRA | 6 | 15 | 22 | 5.228e-05 | 4.6e-05
FRA | 6 | 15 | 23 | 0 | 2e-05
FRA | 6 | 15 | 24 | 0 | 2.4e-05
FRA | 6 | 16 | 1 | 0 | 2.4e-05
FRA | 6 | 16 | 2 | 0 | 2e-05
FRA | 6 | 16 | 3 | 0 | 1.4e-05
FRA | 6 | 16 | 4 | 0 | 6e-06
FRA | 6 | 16 | 5 | 0 | 0
FRA | 6 | 16 | 6 | 0 | 0
FRA | 6 | 16 | 7 | 0 | 0
FRA | 6 | 16 | 8 | 0.00031845 | 0
FRA | 6 | 16 | 9 | 0.00047672 | 0
FRA | 6 | 16 | 10 | 0.00049089 | 0
FRA | 6 | 16 | 11 | 0.00053715 | 0
FRA | 6 | 16 | 12 | 0.0005621 | 2e-06
FRA | 6 | 16 | 13 | 0.00054685 | 6e-06
FRA | 6 | 16 | 14 | 0.00056583 | 0
FRA | 6 | 16 | 15 | 0.00053104 | 0
FRA | 6 | 16 | 16 | 0.0004718 | 0
FRA | 6 | 16 | 17 | 0.00037482 | 0
FRA | 6 | 16 | 18 | 0.00029108 | 0
FRA | 6 | 16 | 19 | 0.00013656 | 0
FRA | 6 | 16 | 20 | 0.0001061 | 0
FRA | 6 | 16 | 21 | 0.00015679 | 0
FRA | 6 | 16 | 22 | 1.57e-06 | 3e-06
FRA | 6 | 16 | 23 | 0 | 9e-06
FRA | 6 | 16 | 24 | 0 | 7e-06
FRA | 6 | 17 | 1 | 0 | 6e-06
FRA | 6 | 17 | 2 | 0 | 9e-06
FRA | 6 | 17 | 3 | 0 | 9e-06
FRA | 6 | 17 | 4 | 0 | 1.1e-05
FRA | 6 | 17 | 5 | 0 | 1.2e-05
FRA | 6 | 17 | 6 | 0 | 1.4e-05
FRA | 6 | 17 | 7 | 0 | 1.4e-05
FRA | 6 | 17 | 8 | 3.52e-06 | 7e-06
FRA | 6 | 17 | 9 | 5.12e-06 | 3e-06
FRA | 6 | 17 | 10 | 1.174e-05 | 0.0001
FRA | 6 | 17 | 11 | 0.00037936 | 9.1e-05
FRA | 6 | 17 | 12 | 6.131e-05 | 4e-05
FRA | 6 | 17 | 13 | 0.00022364 | 5.6e-05
FRA | 6 | 17 | 14 | 0.00049995 | 0.000109
FRA | 6 | 17 | 15 | 0.00056423 | 9.1e-05
FRA | 6 | 17 | 16 | 0.00054361 | 6.7e-05
FRA | 6 | 17 | 17 | 7.431e-05 | 4.6e-05
FRA | 6 | 17 | 18 | 2.119e-05 | 2.4e-05
FRA | 6 | 17 | 19 | 2.17e-05 | 5.1e-05
FRA | 6 | 17 | 20 | 3.644e-05 | 7e-06
FRA | 6 | 17 | 21 | 0.00021344 | 0
FRA | 6 | 17 | 22 | 0 | 0
FRA | 6 | 17 | 23 | 0 | 1.2e-05
FRA | 6 | 17 | 24 | 0 | 0
FRA | 6 | 18 | 1 | 0 | 0
FRA | 6 | 18 | 2 | 0 | 0
FRA | 6 | 18 | 3 | 0 | 0
FRA | 6 | 18 | 4 | 0 | 0
FRA | 6 | 18 | 5 | 0 | 0
FRA | 6 | 18 | 6 | 0 | 0
FRA | 6 | 18 | 7 | 0 | 0
FRA | 6 | 18 | 8 | 9e-07 | 0
FRA | 6 | 18 | 9 | 7.833e-05 | 0
FRA | 6 | 18 | 10 | 0.00025573 | 0
FRA | 6 | 18 | 11 | 0.00011493 | 0
FRA | 6 | 18 | 12 | 0.00050252 | 0
FRA | 6 | 18 | 13 | 0.00018452 | 0
FRA | 6 | 18 | 14 | 0.00049618 | 0
FRA | 6 | 18 | 15 | 0.00047218 | 0
FRA | 6 | 18 | 16 | 0.00035601 | 0
FRA | 6 | 18 | 17 | 0.00053868 | 0
FRA | 6 | 18 | 18 | 0.00048496 | 1.2e-05
FRA | 6 | 18 | 19 | 0.00035803 | 1.1e-05
FRA | 6 | 18 | 20 | 0.00017466 | 6e-06
FRA | 6 | 18 | 21 | 0.00023279 | 1.1e-05
FRA | 6 | 18 | 22 | 9.812e-05 | 0
FRA | 6 | 18 | 23 | 0 | 7e-06
FRA | 6 | 18 | 24 | 0 | 7e-06
FRA | 6 | 19 | 1 | 0 | 7e-06
FRA | 6 | 19 | 2 | 0 | 1.4e-05
FRA | 6 | 19 | 3 | 0 | 1.4e-05
FRA | 6 | 19 | 4 | 0 | 1.4e-05
FRA | 6 | 19 | 5 | 0 | 1.1e-05
FRA | 6 | 19 | 6 | 0 | 6e-06
FRA | 6 | 19 | 7 | 0 | 4e-06
FRA | 6 | 19 | 8 | 8.41e-06 | 0
FRA | 6 | 19 | 9 | 1.108e-05 | 6e-06
FRA | 6 | 19 | 10 | 1.163e-05 | 0
FRA | 6 | 19 | 11 | 0.0002858 | 0
FRA | 6 | 19 | 12 | 0.00028303 | 1.1e-05
FRA | 6 | 19 | 13 | 0.00046568 | 5.1e-05
FRA | 6 | 19 | 14 | 0.00052022 | 1.4e-05
FRA | 6 | 19 | 15 | 0.00042971 | 0
FRA | 6 | 19 | 16 | 0.00048972 | 0
FRA | 6 | 19 | 17 | 0.00010482 | 1.5e-05
FRA | 6 | 19 | 18 | 2.139e-05 | 0.000109
FRA | 6 | 19 | 19 | 1.406e-05 | 5.1e-05
FRA | 6 | 19 | 20 | 9.29e-06 | 0
FRA | 6 | 19 | 21 | 1.282e-05 | 1.1e-05
FRA | 6 | 19 | 22 | 4.169e-05 | 0
FRA | 6 | 19 | 23 | 0 | 7e-06
FRA | 6 | 19 | 24 | 0 | 0
FRA | 6 | 20 | 1 | 0 | 0
FRA | 6 | 20 | 2 | 0 | 0
FRA | 6 | 20 | 3 | 0 | 0
FRA | 6 | 20 | 4 | 0 | 0
FRA | 6 | 20 | 5 | 0 | 0
FRA | 6 | 20 | 6 | 0 | 0
FRA | 6 | 20 | 7 | 0 | 0
FRA | 6 | 20 | 8 | 1.12e-06 | 0
FRA | 6 | 20 | 9 | 6.78e-06 | 0
FRA | 6 | 20 | 10 | 3.363e-05 | 0
FRA | 6 | 20 | 11 | 9.603e-05 | 0
FRA | 6 | 20 | 12 | 8.549e-05 | 4e-06
FRA | 6 | 20 | 13 | 0.00018565 | 6e-06
FRA | 6 | 20 | 14 | 0.00042952 | 0
FRA | 6 | 20 | 15 | 0.00028236 | 0
FRA | 6 | 20 | 16 | 0.00024225 | 0
FRA | 6 | 20 | 17 | 0.000391 | 0
FRA | 6 | 20 | 18 | 0.0001097 | 9e-06
FRA | 6 | 20 | 19 | 0.00014225 | 3e-05
FRA | 6 | 20 | 20 | 2.183e-05 | 6e-06
FRA | 6 | 20 | 21 | 5.53e-06 | 0
FRA | 6 | 20 | 22 | 0 | 3e-05
FRA | 6 | 20 | 23 | 0 | 3e-05
FRA | 6 | 20 | 24 | 0 | 1.5e-05
FRA | 6 | 21 | 1 | 0 | 1.1e-05
FRA | 6 | 21 | 2 | 0 | 1.2e-05
FRA | 6 | 21 | 3 | 0 | 3e-05
FRA | 6 | 21 | 4 | 0 | 4e-05
FRA | 6 | 21 | 5 | 0 | 2.4e-05
FRA | 6 | 21 | 6 | 0 | 3e-05
FRA | 6 | 21 | 7 | 0 | 4.6e-05
FRA | 6 | 21 | 8 | 4.744e-05 | 5.6e-05
FRA | 6 | 21 | 9 | 3.04e-05 | 4.6e-05
FRA | 6 | 21 | 10 | 6.196e-05 | 4.6e-05
FRA | 6 | 21 | 11 | 0.0001241 | 0.0001
FRA | 6 | 21 | 12 | 7.117e-05 | 0.000243
FRA | 6 | 21 | 13 | 9.334e-05 | 0.000297
FRA | 6 | 21 | 14 | 0.00010211 | 0.000368
FRA | 6 | 21 | 15 | 0.000291 | 0.000445
FRA | 6 | 21 | 16 | 5.327e-05 | 0.000368
FRA | 6 | 21 | 17 | 6.84e-05 | 0.000257
FRA | 6 | 21 | 18 | 6.419e-05 | 0.000188
FRA | 6 | 21 | 19 | 0.00026981 | 6.2e-05
FRA | 6 | 21 | 20 | 0.00026805 | 1.5e-05
FRA | 6 | 21 | 21 | 0.00034138 | 6e-06
FRA | 6 | 21 | 22 | 0.0001339 | 4e-05
FRA | 6 | 21 | 23 | 0 | 5.1e-05
FRA | 6 | 21 | 24 | 0 | 4.6e-05
FRA | 6 | 22 | 1 | 0 | 4.6e-05
FRA | 6 | 22 | 2 | 0 | 3.5e-05
FRA | 6 | 22 | 3 | 0 | 3e-05
FRA | 6 | 22 | 4 | 0 | 2.4e-05
FRA | 6 | 22 | 5 | 0 | 3e-05
FRA | 6 | 22 | 6 | 0 | 6.2e-05
FRA | 6 | 22 | 7 | 0 | 0.000137
FRA | 6 | 22 | 8 | 0.00036117 | 0.000216
FRA | 6 | 22 | 9 | 0.00027094 | 0.000243
FRA | 6 | 22 | 10 | 0.00020845 | 0.000622
FRA | 6 | 22 | 11 | 0.0002219 | 0.000745
FRA | 6 | 22 | 12 | 0.00013608 | 0.000963
FRA | 6 | 22 | 13 | 0.00010402 | 0.00072
FRA | 6 | 22 | 14 | 6.688e-05 | 0.00077
FRA | 6 | 22 | 15 | 0.00012461 | 0.000387
FRA | 6 | 22 | 16 | 8.443e-05 | 0.000622
FRA | 6 | 22 | 17 | 7.233e-05 | 0.000572
FRA | 6 | 22 | 18 | 6.088e-05 | 0.00077
FRA | 6 | 22 | 19 | 0.00014347 | 0.00072
FRA | 6 | 22 | 20 | 2.615e-05 | 0.000834
FRA | 6 | 22 | 21 | 1.519e-05 | 0.000802
FRA | 6 | 22 | 22 | 5.096e-05 | 0.000648
FRA | 6 | 22 | 23 | 0 | 0.000572
FRA | 6 | 22 | 24 | 0 | 0.000572
FRA | 6 | 23 | 1 | 0 | 0.000464
FRA | 6 | 23 | 2 | 0 | 0.000368
FRA | 6 | 23 | 3 | 0 | 0.000368
FRA | 6 | 23 | 4 | 0 | 0.000425
FRA | 6 | 23 | 5 | 0 | 0.000445
FRA | 6 | 23 | 6 | 0 | 0.00048
FRA | 6 | 23 | 7 | 0 | 0.000521
FRA | 6 | 23 | 8 | 2.826e-05 | 0.000622
FRA | 6 | 23 | 9 | 0.00026379 | 0.000597
FRA | 6 | 23 | 10 | 0.00028898 | 0.000745
FRA | 6 | 23 | 11 | 0.0003857 | 0.000834
FRA | 6 | 23 | 12 | 8.646e-05 | 0.000622
FRA | 6 | 23 | 13 | 9.323e-05 | 0.000572
FRA | 6 | 23 | 14 | 9.128e-05 | 0.000673
FRA | 6 | 23 | 15 | 9.143e-05 | 0.000546
FRA | 6 | 23 | 16 | 0.00023728 | 0.000464
FRA | 6 | 23 | 17 | 0.00013717 | 0.000406
FRA | 6 | 23 | 18 | 0.00017005 | 0.000572
FRA | 6 | 23 | 19 | 4.16e-05 | 0.000285
FRA | 6 | 23 | 20 | 1.801e-05 | 8.1e-05
FRA | 6 | 23 | 21 | 2.468e-05 | 0.000163
FRA | 6 | 23 | 22 | 9.05e-06 | 0.000163
FRA | 6 | 23 | 23 | 0 | 0.000155
FRA | 6 | 23 | 24 | 0 | 0.000109
FRA | 6 | 24 | 1 | 0 | 9.1e-05
FRA | 6 | 24 | 2 | 0 | 0.000118
FRA | 6 | 24 | 3 | 0 | 0.000118
FRA | 6 | 24 | 4 | 0 | 0.000118
FRA | 6 | 24 | 5 | 0 | 0.000118
FRA | 6 | 24 | 6 | 0 | 0.000109
FRA | 6 | 24 | 7 | 0 | 6.7e-05
FRA | 6 | 24 | 8 | 8.698e-05 | 6.2e-05
FRA | 6 | 24 | 9 | 7.199e-05 | 0.000118
FRA | 6 | 24 | 10 | 6.102e-05 | 0.000175
FRA | 6 | 24 | 11 | 0.00014024 | 0.000155
FRA | 6 | 24 | 12 | 0 | 0.00023
FRA | 6 | 24 | 13 | 0.00011174 | 0.00031
FRA | 6 | 24 | 14 | 4.743e-05 | 0.000387
FRA | 6 | 24 | 15 | 6.913e-05 | 0.000425
FRA | 6 | 24 | 16 | 0.00022488 | 0.000425
FRA | 6 | 24 | 17 | 0.0001152 | 0.000368
FRA | 6 | 24 | 18 | 0.00041646 | 0.000285
FRA | 6 | 24 | 19 | 0.00017253 | 0.00023
FRA | 6 | 24 | 20 | 0.0002979 | 0.000163
FRA | 6 | 24 | 21 | 0.00042525 | 8.1e-05
FRA | 6 | 24 | 22 | 0.0001671 | 2e-05
FRA | 6 | 24 | 23 | 0 | 3e-06
FRA | 6 | 24 | 24 | 0 | 0
FRA | 6 | 25 | 1 | 0 | 0
FRA | 6 | 25 | 2 | 0 | 0
FRA | 6 | 25 | 3 | 0 | 0
FRA | 6 | 25 | 4 | 0 | 0
FRA | 6 | 25 | 5 | 0 | 0
FRA | 6 | 25 | 6 | 0 | 0
FRA | 6 | 25 | 7 | 0 | 0
FRA | 6 | 25 | 8 | 0.00024017 | 0
FRA | 6 | 25 | 9 | 0.00016051 | 0
FRA | 6 | 25 | 10 | 0.00039703 | 0
FRA | 6 | 25 | 11 | 0.00036123 | 0
FRA | 6 | 25 | 12 | 0.0003302 | 0
FRA | 6 | 25 | 13 | 0.00045157 | 3e-06
FRA | 6 | 25 | 14 | 0.00050296 | 2e-06
FRA | 6 | 25 | 15 | 0.00025263 | 1.1e-05
FRA | 6 | 25 | 16 | 0.00012907 | 2e-05
FRA | 6 | 25 | 17 | 0.00036851 | 3e-05
FRA | 6 | 25 | 18 | 0.00034929 | 4e-05
FRA | 6 | 25 | 19 | 0.00024312 | 4e-05
FRA | 6 | 25 | 20 | 0.00023653 | 3e-05
FRA | 6 | 25 | 21 | 0.00011607 | 1.1e-05
FRA | 6 | 25 | 22 | 2.634e-05 | 4e-06
FRA | 6 | 25 | 23 | 0 | 3e-06
FRA | 6 | 25 | 24 | 0 | 6e-06
FRA | 6 | 26 | 1 | 0 | 1.1e-05
FRA | 6 | 26 | 2 | 0 | 1.1e-05
FRA | 6 | 26 | 3 | 0 | 9e-06
FRA | 6 | 26 | 4 | 0 | 4e-06
FRA | 6 | 26 | 5 | 0 | 2e-06
FRA | 6 | 26 | 6 | 0 | 2e-06
FRA | 6 | 26 | 7 | 0 | 0
FRA | 6 | 26 | 8 | 0.00027636 | 0
FRA | 6 | 26 | 9 | 0.00043787 | 0
FRA | 6 | 26 | 10 | 0.00050616 | 0
FRA | 6 | 26 | 11 | 0.00053526 | 6e-06
FRA | 6 | 26 | 12 | 0.00054663 | 3.5e-05
FRA | 6 | 26 | 13 | 0.00044874 | 5.6e-05
FRA | 6 | 26 | 14 | 0.00031942 | 2.4e-05
FRA | 6 | 26 | 15 | 0.00033518 | 1.5e-05
FRA | 6 | 26 | 16 | 0.00025465 | 1.5e-05
FRA | 6 | 26 | 17 | 0.00023057 | 1.4e-05
FRA | 6 | 26 | 18 | 0.00027586 | 1.2e-05
FRA | 6 | 26 | 19 | 0.00019471 | 4e-06
FRA | 6 | 26 | 20 | 7.915e-05 | 0
FRA | 6 | 26 | 21 | 5.851e-05 | 0
FRA | 6 | 26 | 22 | 2.86e-06 | 0
FRA | 6 | 26 | 23 | 0 | 0
FRA | 6 | 26 | 24 | 0 | 0
FRA | 6 | 27 | 1 | 0 | 0
FRA | 6 | 27 | 2 | 0 | 0
FRA | 6 | 27 | 3 | 0 | 0
FRA | 6 | 27 | 4 | 0 | 2e-06
FRA | 6 | 27 | 5 | 0 | 7e-06
FRA | 6 | 27 | 6 | 0 | 6e-06
FRA | 6 | 27 | 7 | 0 | 4e-06
FRA | 6 | 27 | 8 | 2.372e-05 | 4e-06
FRA | 6 | 27 | 9 | 1.506e-05 | 0
FRA | 6 | 27 | 10 | 6.859e-05 | 0
FRA | 6 | 27 | 11 | 0.00038989 | 0
FRA | 6 | 27 | 12 | 0.00045805 | 0
FRA | 6 | 27 | 13 | 0.00051578 | 0
FRA | 6 | 27 | 14 | 0.00041367 | 2e-06
FRA | 6 | 27 | 15 | 0.00012904 | 1.5e-05
FRA | 6 | 27 | 16 | 0.00047191 | 2.4e-05
FRA | 6 | 27 | 17 | 0.00017739 | 3.5e-05
FRA | 6 | 27 | 18 | 0.00047414 | 4.6e-05
FRA | 6 | 27 | 19 | 9.309e-05 | 5.1e-05
FRA | 6 | 27 | 20 | 0.00021575 | 3.5e-05
FRA | 6 | 27 | 21 | 0.00018205 | 2e-05
FRA | 6 | 27 | 22 | 0 | 0
FRA | 6 | 27 | 23 | 0 | 0
FRA | 6 | 27 | 24 | 0 | 0
FRA | 6 | 28 | 1 | 0 | 0
FRA | 6 | 28 | 2 | 0 | 0
FRA | 6 | 28 | 3 | 0 | 0
FRA | 6 | 28 | 4 | 0 | 0
FRA | 6 | 28 | 5 | 0 | 0
FRA | 6 | 28 | 6 | 0 | 0
FRA | 6 | 28 | 7 | 0 | 0
FRA | 6 | 28 | 8 | 1.109e-05 | 0
FRA | 6 | 28 | 9 | 2.162e-05 | 0
FRA | 6 | 28 | 10 | 2.871e-05 | 4e-06
FRA | 6 | 28 | 11 | 2.179e-05 | 9e-06
FRA | 6 | 28 | 12 | 6.528e-05 | 3e-06
FRA | 6 | 28 | 13 | 0.00010356 | 3e-06
FRA | 6 | 28 | 14 | 0.00020083 | 0
FRA | 6 | 28 | 15 | 0.00012693 | 0
FRA | 6 | 28 | 16 | 0.00016142 | 3e-06
FRA | 6 | 28 | 17 | 7.071e-05 | 1.2e-05
FRA | 6 | 28 | 18 | 3.673e-05 | 1.1e-05
FRA | 6 | 28 | 19 | 4.128e-05 | 6e-06
FRA | 6 | 28 | 20 | 0.00013075 | 0
FRA | 6 | 28 | 21 | 4.65e-06 | 0
FRA | 6 | 28 | 22 | 9.27e-06 | 0
FRA | 6 | 28 | 23 | 0 | 0
FRA | 6 | 28 | 24 | 0 | 4e-06
FRA | 6 | 29 | 1 | 0 | 1.2e-05
FRA | 6 | 29 | 2 | 0 | 6.2e-05
FRA | 6 | 29 | 3 | 0 | 0.000137
FRA | 6 | 29 | 4 | 0 | 0.000175
FRA | 6 | 29 | 5 | 0 | 0.000127
FRA | 6 | 29 | 6 | 0 | 0.000118
FRA | 6 | 29 | 7 | 0 | 0.000109
FRA | 6 | 29 | 8 | 1.14e-06 | 9.1e-05
FRA | 6 | 29 | 9 | 9.07e-06 | 7.3e-05
FRA | 6 | 29 | 10 | 2.196e-05 | 0.000137
FRA | 6 | 29 | 11 | 4.778e-05 | 0.000163
FRA | 6 | 29 | 12 | 7.119e-05 | 0.000137
FRA | 6 | 29 | 13 | 0.00028014 | 0.000163
FRA | 6 | 29 | 14 | 0.00035582 | 0.00033
FRA | 6 | 29 | 15 | 0.00035749 | 0.00031
FRA | 6 | 29 | 16 | 0.00047413 | 0.000271
FRA | 6 | 29 | 17 | 0.00038376 | 0.000243
FRA | 6 | 29 | 18 | 0.00044556 | 0.00023
FRA | 6 | 29 | 19 | 0.00033816 | 0.000202
FRA | 6 | 29 | 20 | 0.00025459 | 0.000155
FRA | 6 | 29 | 21 | 0.00034431 | 6.7e-05
FRA | 6 | 29 | 22 | 0.00016487 | 1.5e-05
FRA | 6 | 29 | 23 | 0 | 7e-06
FRA | 6 | 29 | 24 | 0 | 4e-06
FRA | 6 | 30 | 1 | 0 | 3e-06
FRA | 6 | 30 | 2 | 0 | 2e-06
FRA | 6 | 30 | 3 | 0 | 0
FRA | 6 | 30 | 4 | 0 | 0
FRA | 6 | 30 | 5 | 0 | 0
FRA | 6 | 30 | 6 | 0 | 0
FRA | 6 | 30 | 7 | 0 | 0
FRA | 6 | 30 | 8 | 0.00034132 | 0
FRA | 6 | 30 | 9 | 0.00044019 | 0
FRA | 6 | 30 | 10 | 0.00048967 | 0
FRA | 6 | 30 | 11 | 0.00054223 | 0
FRA | 6 | 30 | 12 | 0.00056247 | 0
FRA | 6 | 30 | 13 | 0.00055613 | 0
FRA | 6 | 30 | 14 | 0.00044062 | 0
FRA | 6 | 30 | 15 | 0.00036185 | 0
FRA | 6 | 30 | 16 | 0.00035856 | 0
FRA | 6 | 30 | 17 | 0.00042915 | 0
FRA | 6 | 30 | 18 | 0.00041307 | 0
FRA | 6 | 30 | 19 | 0.00031442 | 0
FRA | 6 | 30 | 20 | 0.00025881 | 0
FRA | 6 | 30 | 21 | 0.00013277 | 0
FRA | 6 | 30 | 22 | 9.42e-06 | 0
FRA | 6 | 30 | 23 | 0 | 0
FRA | 6 | 30 | 24 | 0 | 0
FRA | 7 | 1 | 1 | 0 | 0
FRA | 7 | 1 | 2 | 0 | 0
FRA | 7 | 1 | 3 | 0 | 0
FRA | 7 | 1 | 4 | 0 | 0
FRA | 7 | 1 | 5 | 0 | 0
FRA | 7 | 1 | 6 | 0 | 0
FRA | 7 | 1 | 7 | 0 | 0
FRA | 7 | 1 | 8 | 4.301e-05 | 0
FRA | 7 | 1 | 9 | 0.00017245 | 0
FRA | 7 | 1 | 10 | 0.00033651 | 0
FRA | 7 | 1 | 11 | 0.00032408 | 0
FRA | 7 | 1 | 12 | 0.00054196 | 0
FRA | 7 | 1 | 13 | 0.00051031 | 0
FRA | 7 | 1 | 14 | 0.00047708 | 0
FRA | 7 | 1 | 15 | 0.00037688 | 6e-06
FRA | 7 | 1 | 16 | 0.00041911 | 1.1e-05
FRA | 7 | 1 | 17 | 0.00025911 | 1.1e-05
FRA | 7 | 1 | 18 | 0.00025882 | 1.1e-05
FRA | 7 | 1 | 19 | 0.00026 | 7e-06
FRA | 7 | 1 | 20 | 0.00027707 | 0
FRA | 7 | 1 | 21 | 0.00013614 | 0
FRA | 7 | 1 | 22 | 0 | 0
FRA | 7 | 1 | 23 | 0 | 0
FRA | 7 | 1 | 24 | 0 | 0
FRA | 7 | 2 | 1 | 0 | 0
FRA | 7 | 2 | 2 | 0 | 0
FRA | 7 | 2 | 3 | 0 | 0
FRA | 7 | 2 | 4 | 0 | 0
FRA | 7 | 2 | 5 | 0 | 0
FRA | 7 | 2 | 6 | 0 | 0
FRA | 7 | 2 | 7 | 0 | 0
FRA | 7 | 2 | 8 | 0.00029802 | 0
FRA | 7 | 2 | 9 | 0.00013149 | 0
FRA | 7 | 2 | 10 | 0.00024343 | 0
FRA | 7 | 2 | 11 | 0.00024764 | 0
FRA | 7 | 2 | 12 | 0.00040605 | 0
FRA | 7 | 2 | 13 | 0.00046302 | 0
FRA | 7 | 2 | 14 | 0.00025387 | 0
FRA | 7 | 2 | 15 | 0.00049636 | 7e-06
FRA | 7 | 2 | 16 | 0.00022219 | 1.5e-05
FRA | 7 | 2 | 17 | 5.496e-05 | 3.5e-05
FRA | 7 | 2 | 18 | 0.00013151 | 7.3e-05
FRA | 7 | 2 | 19 | 0.00021943 | 6.7e-05
FRA | 7 | 2 | 20 | 7.78e-05 | 0.0001
FRA | 7 | 2 | 21 | 1.4e-05 | 1.4e-05
FRA | 7 | 2 | 22 | 9.09e-06 | 2e-06
FRA | 7 | 2 | 23 | 0 | 7e-06
FRA | 7 | 2 | 24 | 0 | 2.4e-05
FRA | 7 | 3 | 1 | 0 | 7.3e-05
FRA | 7 | 3 | 2 | 0 | 0.000155
FRA | 7 | 3 | 3 | 0 | 0.000155
FRA | 7 | 3 | 4 | 0 | 0.000163
FRA | 7 | 3 | 5 | 0 | 0.000137
FRA | 7 | 3 | 6 | 0 | 0.000109
FRA | 7 | 3 | 7 | 0 | 6.2e-05
FRA | 7 | 3 | 8 | 4.7e-07 | 0.000175
FRA | 7 | 3 | 9 | 6.47e-06 | 0.000188
FRA | 7 | 3 | 10 | 3.143e-05 | 2.4e-05
FRA | 7 | 3 | 11 | 0.00011943 | 5.6e-05
FRA | 7 | 3 | 12 | 5.05e-05 | 0.000127
FRA | 7 | 3 | 13 | 7.667e-05 | 0.000297
FRA | 7 | 3 | 14 | 0.00014822 | 0.000137
FRA | 7 | 3 | 15 | 0.00022676 | 0.000175
FRA | 7 | 3 | 16 | 0.00018668 | 0.000175
FRA | 7 | 3 | 17 | 7.411e-05 | 0.000146
FRA | 7 | 3 | 18 | 5.858e-05 | 0.000146
FRA | 7 | 3 | 19 | 3.77e-05 | 0.0001
FRA | 7 | 3 | 20 | 2.248e-05 | 4.6e-05
FRA | 7 | 3 | 21 | 2.55e-06 | 1.1e-05
FRA | 7 | 3 | 22 | 1.62e-06 | 6e-06
FRA | 7 | 3 | 23 | 0 | 1.2e-05
FRA | 7 | 3 | 24 | 0 | 7e-06
FRA | 7 | 4 | 1 | 0 | 3e-06
FRA | 7 | 4 | 2 | 0 | 0
FRA | 7 | 4 | 3 | 0 | 0
FRA | 7 | 4 | 4 | 0 | 0
FRA | 7 | 4 | 5 | 0 | 0
FRA | 7 | 4 | 6 | 0 | 0
FRA | 7 | 4 | 7 | 0 | 0
FRA | 7 | 4 | 8 | 6.791e-05 | 0
FRA | 7 | 4 | 9 | 8.434e-05 | 3e-06
FRA | 7 | 4 | 10 | 0.00015062 | 0
FRA | 7 | 4 | 11 | 0.0002478 | 2e-06
FRA | 7 | 4 | 12 | 0.0003995 | 6e-06
FRA | 7 | 4 | 13 | 0.00048938 | 6e-06
FRA | 7 | 4 | 14 | 0.0004487 | 1.5e-05
FRA | 7 | 4 | 15 | 0.00049571 | 4.6e-05
FRA | 7 | 4 | 16 | 0.00022921 | 6.2e-05
FRA | 7 | 4 | 17 | 0.00014097 | 5.6e-05
FRA | 7 | 4 | 18 | 7.443e-05 | 3e-05
FRA | 7 | 4 | 19 | 4.476e-05 | 1.4e-05
FRA | 7 | 4 | 20 | 2.763e-05 | 4e-06
FRA | 7 | 4 | 21 | 2.887e-05 | 0
FRA | 7 | 4 | 22 | 2.547e-05 | 0
FRA | 7 | 4 | 23 | 0 | 0
FRA | 7 | 4 | 24 | 0 | 0
FRA | 7 | 5 | 1 | 0 | 0
FRA | 7 | 5 | 2 | 0 | 0
FRA | 7 | 5 | 3 | 0 | 0
FRA | 7 | 5 | 4 | 0 | 0
FRA | 7 | 5 | 5 | 0 | 0
FRA | 7 | 5 | 6 | 0 | 0
FRA | 7 | 5 | 7 | 0 | 0
FRA | 7 | 5 | 8 | 7.74e-06 | 0
FRA | 7 | 5 | 9 | 5.671e-05 | 0
FRA | 7 | 5 | 10 | 7.507e-05 | 0
FRA | 7 | 5 | 11 | 0.00019122 | 0
FRA | 7 | 5 | 12 | 0.00047998 | 0
FRA | 7 | 5 | 13 | 0.00054931 | 0
FRA | 7 | 5 | 14 | 0.00048354 | 0
FRA | 7 | 5 | 15 | 0.00048166 | 0
FRA | 7 | 5 | 16 | 0.00050973 | 0
FRA | 7 | 5 | 17 | 0.0005262 | 0
FRA | 7 | 5 | 18 | 0.00054619 | 0
FRA | 7 | 5 | 19 | 0.00049232 | 0
FRA | 7 | 5 | 20 | 0.00037922 | 0
FRA | 7 | 5 | 21 | 0.00028156 | 0
FRA | 7 | 5 | 22 | 5.884e-05 | 9e-06
FRA | 7 | 5 | 23 | 0 | 1.2e-05
FRA | 7 | 5 | 24 | 0 | 1.2e-05
FRA | 7 | 6 | 1 | 0 | 9e-06
FRA | 7 | 6 | 2 | 0 | 6e-06
FRA | 7 | 6 | 3 | 0 | 3e-06
FRA | 7 | 6 | 4 | 0 | 2e-06
FRA | 7 | 6 | 5 | 0 | 0
FRA | 7 | 6 | 6 | 0 | 0
FRA | 7 | 6 | 7 | 0 | 0
FRA | 7 | 6 | 8 | 0.00027678 | 0
FRA | 7 | 6 | 9 | 0.00041944 | 0
FRA | 7 | 6 | 10 | 0.00049335 | 0
FRA | 7 | 6 | 11 | 0.00053031 | 0
FRA | 7 | 6 | 12 | 0.00054863 | 4e-06
FRA | 7 | 6 | 13 | 0.0005541 | 1.2e-05
FRA | 7 | 6 | 14 | 0.00044024 | 4e-05
FRA | 7 | 6 | 15 | 0.00045343 | 2.4e-05
FRA | 7 | 6 | 16 | 0.00041026 | 2.4e-05
FRA | 7 | 6 | 17 | 0.00041793 | 3.5e-05
FRA | 7 | 6 | 18 | 0.00044756 | 4.6e-05
FRA | 7 | 6 | 19 | 0.00048803 | 5.6e-05
FRA | 7 | 6 | 20 | 0.00044084 | 3e-05
FRA | 7 | 6 | 21 | 0.00035174 | 4e-06
FRA | 7 | 6 | 22 | 4.181e-05 | 1.4e-05
FRA | 7 | 6 | 23 | 0 | 2e-05
FRA | 7 | 6 | 24 | 0 | 2.4e-05
FRA | 7 | 7 | 1 | 0 | 2.4e-05
FRA | 7 | 7 | 2 | 0 | 2e-05
FRA | 7 | 7 | 3 | 0 | 1.5e-05
FRA | 7 | 7 | 4 | 0 | 1.2e-05
FRA | 7 | 7 | 5 | 0 | 9e-06
FRA | 7 | 7 | 6 | 0 | 7e-06
FRA | 7 | 7 | 7 | 0 | 7e-06
FRA | 7 | 7 | 8 | 0.00026815 | 6e-06
FRA | 7 | 7 | 9 | 0.00041538 | 6e-06
FRA | 7 | 7 | 10 | 0.00050446 | 1.5e-05
FRA | 7 | 7 | 11 | 0.00053873 | 4e-05
FRA | 7 | 7 | 12 | 0.00055349 | 7.3e-05
FRA | 7 | 7 | 13 | 0.00056843 | 0.000175
FRA | 7 | 7 | 14 | 0.00057272 | 0.000257
FRA | 7 | 7 | 15 | 0.00057535 | 0.000243
FRA | 7 | 7 | 16 | 0.00049186 | 0.000243
FRA | 7 | 7 | 17 | 0.00046693 | 0.000257
FRA | 7 | 7 | 18 | 0.00048874 | 0.000243
FRA | 7 | 7 | 19 | 0.00046317 | 0.000243
FRA | 7 | 7 | 20 | 0.00040691 | 0.000163
FRA | 7 | 7 | 21 | 0.00034045 | 8.1e-05
FRA | 7 | 7 | 22 | 4.209e-05 | 0.000118
FRA | 7 | 7 | 23 | 0 | 0.000127
FRA | 7 | 7 | 24 | 0 | 0.000137
FRA | 7 | 8 | 1 | 0 | 0.000127
FRA | 7 | 8 | 2 | 0 | 0.000118
FRA | 7 | 8 | 3 | 0 | 0.0001
FRA | 7 | 8 | 4 | 0 | 8.1e-05
FRA | 7 | 8 | 5 | 0 | 6.7e-05
FRA | 7 | 8 | 6 | 0 | 6.2e-05
FRA | 7 | 8 | 7 | 0 | 5.6e-05
FRA | 7 | 8 | 8 | 0.00033671 | 5.6e-05
FRA | 7 | 8 | 9 | 0.00043625 | 4.6e-05
FRA | 7 | 8 | 10 | 0.00050409 | 0.0001
FRA | 7 | 8 | 11 | 0.0005441 | 0.000137
FRA | 7 | 8 | 12 | 0.00055823 | 0.000175
FRA | 7 | 8 | 13 | 0.00056977 | 0.00023
FRA | 7 | 8 | 14 | 0.00057611 | 0.000297
FRA | 7 | 8 | 15 | 0.00057763 | 0.000297
FRA | 7 | 8 | 16 | 0.00058274 | 0.000285
FRA | 7 | 8 | 17 | 0.00057494 | 0.000285
FRA | 7 | 8 | 18 | 0.00056166 | 0.000297
FRA | 7 | 8 | 19 | 0.00052387 | 0.00031
FRA | 7 | 8 | 20 | 0.00045537 | 0.000297
FRA | 7 | 8 | 21 | 0.00038423 | 0.000146
FRA | 7 | 8 | 22 | 5.068e-05 | 0.000155
FRA | 7 | 8 | 23 | 0 | 0.000137
FRA | 7 | 8 | 24 | 0 | 0.000109
FRA | 7 | 9 | 1 | 0 | 8.1e-05
FRA | 7 | 9 | 2 | 0 | 5.6e-05
FRA | 7 | 9 | 3 | 0 | 4.6e-05
FRA | 7 | 9 | 4 | 0 | 4e-05
FRA | 7 | 9 | 5 | 0 | 4e-05
FRA | 7 | 9 | 6 | 0 | 4e-05
FRA | 7 | 9 | 7 | 0 | 3.5e-05
FRA | 7 | 9 | 8 | 0.00031311 | 3.5e-05
FRA | 7 | 9 | 9 | 0.00043214 | 3.5e-05
FRA | 7 | 9 | 10 | 0.0005096 | 8.1e-05
FRA | 7 | 9 | 11 | 0.00054016 | 0.000109
FRA | 7 | 9 | 12 | 0 | 0.000137
FRA | 7 | 9 | 13 | 0.00056248 | 0.000175
FRA | 7 | 9 | 14 | 0.00054649 | 0.000243
FRA | 7 | 9 | 15 | 0.00054902 | 0.000243
FRA | 7 | 9 | 16 | 0.00054473 | 0.00023
FRA | 7 | 9 | 17 | 0.00044267 | 0.000202
FRA | 7 | 9 | 18 | 0.00044541 | 0.000202
FRA | 7 | 9 | 19 | 0.00031691 | 0.000202
FRA | 7 | 9 | 20 | 0.00032049 | 0.000163
FRA | 7 | 9 | 21 | 0.00025679 | 9.1e-05
FRA | 7 | 9 | 22 | 2.547e-05 | 0.0001
FRA | 7 | 9 | 23 | 0 | 0.000118
FRA | 7 | 9 | 24 | 0 | 0.000155
FRA | 7 | 10 | 1 | 0 | 0.000163
FRA | 7 | 10 | 2 | 0 | 0.000146
FRA | 7 | 10 | 3 | 0 | 0.000118
FRA | 7 | 10 | 4 | 0 | 9.1e-05
FRA | 7 | 10 | 5 | 0 | 8.1e-05
FRA | 7 | 10 | 6 | 0 | 6.2e-05
FRA | 7 | 10 | 7 | 0 | 5.1e-05
FRA | 7 | 10 | 8 | 0.00026476 | 4.6e-05
FRA | 7 | 10 | 9 | 0.00038581 | 5.6e-05
FRA | 7 | 10 | 10 | 0.00048155 | 0.000137
FRA | 7 | 10 | 11 | 0.00052109 | 0.000163
FRA | 7 | 10 | 12 | 0.00055321 | 0.000202
FRA | 7 | 10 | 13 | 0.0005687 | 0.000243
FRA | 7 | 10 | 14 | 0.00057142 | 0.000285
FRA | 7 | 10 | 15 | 0.00057345 | 0.000297
FRA | 7 | 10 | 16 | 0.00056722 | 0.000349
FRA | 7 | 10 | 17 | 0.0005494 | 0.000387
FRA | 7 | 10 | 18 | 0.00054918 | 0.000425
FRA | 7 | 10 | 19 | 0.00050801 | 0.000445
FRA | 7 | 10 | 20 | 0.00041677 | 0.000406
FRA | 7 | 10 | 21 | 0.00028057 | 0.000297
FRA | 7 | 10 | 22 | 3.415e-05 | 0.000406
FRA | 7 | 10 | 23 | 0 | 0.00031
FRA | 7 | 10 | 24 | 0 | 0.000297
FRA | 7 | 11 | 1 | 0 | 0.000297
FRA | 7 | 11 | 2 | 0 | 0.000285
FRA | 7 | 11 | 3 | 0 | 0.000243
FRA | 7 | 11 | 4 | 0 | 0.000188
FRA | 7 | 11 | 5 | 0 | 0.000155
FRA | 7 | 11 | 6 | 0 | 0.000118
FRA | 7 | 11 | 7 | 0 | 0.0001
FRA | 7 | 11 | 8 | 0.00027264 | 7.3e-05
FRA | 7 | 11 | 9 | 0.0003692 | 0.000216
FRA | 7 | 11 | 10 | 0.00032296 | 0.000285
FRA | 7 | 11 | 11 | 0.00042386 | 0.000285
FRA | 7 | 11 | 12 | 0.00046513 | 0.000243
FRA | 7 | 11 | 13 | 0.00053375 | 0.000243
FRA | 7 | 11 | 14 | 0.00058568 | 0.00023
FRA | 7 | 11 | 15 | 0.00058697 | 0.00023
FRA | 7 | 11 | 16 | 0.00058531 | 0.000243
FRA | 7 | 11 | 17 | 0.0005766 | 0.000257
FRA | 7 | 11 | 18 | 0.00056407 | 0.000271
FRA | 7 | 11 | 19 | 0.00052192 | 0.000297
FRA | 7 | 11 | 20 | 0.00044741 | 0.000297
FRA | 7 | 11 | 21 | 0.00036979 | 0.000257
FRA | 7 | 11 | 22 | 5.287e-05 | 0.000118
FRA | 7 | 11 | 23 | 0 | 0.0001
FRA | 7 | 11 | 24 | 0 | 0.000109
FRA | 7 | 12 | 1 | 0 | 9.1e-05
FRA | 7 | 12 | 2 | 0 | 8.1e-05
FRA | 7 | 12 | 3 | 0 | 6.7e-05
FRA | 7 | 12 | 4 | 0 | 6.2e-05
FRA | 7 | 12 | 5 | 0 | 5.1e-05
FRA | 7 | 12 | 6 | 0 | 3.5e-05
FRA | 7 | 12 | 7 | 0 | 2.4e-05
FRA | 7 | 12 | 8 | 0.00026188 | 1.5e-05
FRA | 7 | 12 | 9 | 0.00038568 | 4.6e-05
FRA | 7 | 12 | 10 | 0.00048233 | 5.6e-05
FRA | 7 | 12 | 11 | 0.00054326 | 6.2e-05
FRA | 7 | 12 | 12 | 0.00056264 | 8.1e-05
FRA | 7 | 12 | 13 | 0.00057466 | 0.000109
FRA | 7 | 12 | 14 | 0.00057645 | 0.000109
FRA | 7 | 12 | 15 | 0.00057756 | 0.000109
FRA | 7 | 12 | 16 | 0.00057603 | 0.000109
FRA | 7 | 12 | 17 | 0.00056145 | 0.000127
FRA | 7 | 12 | 18 | 0.00049844 | 0.000137
FRA | 7 | 12 | 19 | 0.00043743 | 0.000146
FRA | 7 | 12 | 20 | 0.00037933 | 0.000146
FRA | 7 | 12 | 21 | 0.00030001 | 0.000118
FRA | 7 | 12 | 22 | 4.475e-05 | 9.1e-05
FRA | 7 | 12 | 23 | 0 | 6.7e-05
FRA | 7 | 12 | 24 | 0 | 6.2e-05
FRA | 7 | 13 | 1 | 0 | 5.1e-05
FRA | 7 | 13 | 2 | 0 | 4e-05
FRA | 7 | 13 | 3 | 0 | 3e-05
FRA | 7 | 13 | 4 | 0 | 2.4e-05
FRA | 7 | 13 | 5 | 0 | 2.4e-05
FRA | 7 | 13 | 6 | 0 | 2e-05
FRA | 7 | 13 | 7 | 0 | 1.4e-05
FRA | 7 | 13 | 8 | 4.842e-05 | 9e-06
FRA | 7 | 13 | 9 | 0.0001835 | 3e-05
FRA | 7 | 13 | 10 | 0.00038179 | 0.000146
FRA | 7 | 13 | 11 | 0.00049504 | 0.000127
FRA | 7 | 13 | 12 | 0.00052007 | 0.000127
FRA | 7 | 13 | 13 | 0.00056405 | 0.000146
FRA | 7 | 13 | 14 | 0.00057774 | 0.000175
FRA | 7 | 13 | 15 | 0.00057995 | 0.000188
FRA | 7 | 13 | 16 | 0.00057194 | 0.000188
FRA | 7 | 13 | 17 | 0.00055462 | 0.000175
FRA | 7 | 13 | 18 | 0.00052449 | 0.000163
FRA | 7 | 13 | 19 | 0.00044765 | 0.000163
FRA | 7 | 13 | 20 | 0.00030715 | 0.000146
FRA | 7 | 13 | 21 | 0.00022489 | 0.000109
FRA | 7 | 13 | 22 | 2.702e-05 | 5.1e-05
FRA | 7 | 13 | 23 | 0 | 4e-05
FRA | 7 | 13 | 24 | 0 | 2e-05
FRA | 7 | 14 | 1 | 0 | 1.1e-05
FRA | 7 | 14 | 2 | 0 | 7e-06
FRA | 7 | 14 | 3 | 0 | 7e-06
FRA | 7 | 14 | 4 | 0 | 6e-06
FRA | 7 | 14 | 5 | 0 | 6e-06
FRA | 7 | 14 | 6 | 0 | 4e-06
FRA | 7 | 14 | 7 | 0 | 3e-06
FRA | 7 | 14 | 8 | 0.00030139 | 0
FRA | 7 | 14 | 9 | 0.00041895 | 0
FRA | 7 | 14 | 10 | 0.0004992 | 1.2e-05
FRA | 7 | 14 | 11 | 0.00053779 | 1.1e-05
FRA | 7 | 14 | 12 | 0.00055179 | 1.5e-05
FRA | 7 | 14 | 13 | 0.00055939 | 2e-05
FRA | 7 | 14 | 14 | 0.00056074 | 2e-05
FRA | 7 | 14 | 15 | 0.00056365 | 1.5e-05
FRA | 7 | 14 | 16 | 0.00055696 | 2.4e-05
FRA | 7 | 14 | 17 | 0.00054899 | 3.5e-05
FRA | 7 | 14 | 18 | 0.00053145 | 5.6e-05
FRA | 7 | 14 | 19 | 0.0004911 | 6.7e-05
FRA | 7 | 14 | 20 | 0.00042904 | 6.2e-05
FRA | 7 | 14 | 21 | 0.00031697 | 2.4e-05
FRA | 7 | 14 | 22 | 6.25e-05 | 6e-06
FRA | 7 | 14 | 23 | 0 | 3e-06
FRA | 7 | 14 | 24 | 0 | 2e-06
FRA | 7 | 15 | 1 | 0 | 0
FRA | 7 | 15 | 2 | 0 | 0
FRA | 7 | 15 | 3 | 0 | 0
FRA | 7 | 15 | 4 | 0 | 0
FRA | 7 | 15 | 5 | 0 | 0
FRA | 7 | 15 | 6 | 0 | 0
FRA | 7 | 15 | 7 | 0 | 0
FRA | 7 | 15 | 8 | 0.00018493 | 0
FRA | 7 | 15 | 9 | 0.00035644 | 0
FRA | 7 | 15 | 10 | 0.00045288 | 0
FRA | 7 | 15 | 11 | 0.00050003 | 0
FRA | 7 | 15 | 12 | 0.00051902 | 0
FRA | 7 | 15 | 13 | 0.00050371 | 0
FRA | 7 | 15 | 14 | 0.00033673 | 0
FRA | 7 | 15 | 15 | 0.00030891 | 0
FRA | 7 | 15 | 16 | 0.00027914 | 3e-06
FRA | 7 | 15 | 17 | 0.00030835 | 4e-06
FRA | 7 | 15 | 18 | 0.00024804 | 4e-06
FRA | 7 | 15 | 19 | 7.578e-05 | 4e-06
FRA | 7 | 15 | 20 | 3.851e-05 | 6e-06
FRA | 7 | 15 | 21 | 2.18e-05 | 4e-06
FRA | 7 | 15 | 22 | 4.427e-05 | 0
FRA | 7 | 15 | 23 | 0 | 2e-06
FRA | 7 | 15 | 24 | 0 | 2e-06
FRA | 7 | 16 | 1 | 0 | 4e-06
FRA | 7 | 16 | 2 | 0 | 4e-06
FRA | 7 | 16 | 3 | 0 | 3e-06
FRA | 7 | 16 | 4 | 0 | 0
FRA | 7 | 16 | 5 | 0 | 0
FRA | 7 | 16 | 6 | 0 | 0
FRA | 7 | 16 | 7 | 0 | 0
FRA | 7 | 16 | 8 | 0.00010892 | 0
FRA | 7 | 16 | 9 | 0.00020848 | 0
FRA | 7 | 16 | 10 | 0.0002631 | 0
FRA | 7 | 16 | 11 | 0.00040734 | 0
FRA | 7 | 16 | 12 | 0.00046661 | 4e-06
FRA | 7 | 16 | 13 | 0.00050708 | 1.1e-05
FRA | 7 | 16 | 14 | 0.00049647 | 1.2e-05
FRA | 7 | 16 | 15 | 0.00052951 | 1.2e-05
FRA | 7 | 16 | 16 | 0.00052534 | 1.2e-05
FRA | 7 | 16 | 17 | 0.00050382 | 2e-05
FRA | 7 | 16 | 18 | 6.331e-05 | 3.5e-05
FRA | 7 | 16 | 19 | 0.0004091 | 4e-05
FRA | 7 | 16 | 20 | 9.481e-05 | 4e-05
FRA | 7 | 16 | 21 | 0.00010579 | 1.5e-05
FRA | 7 | 16 | 22 | 8.4e-07 | 9e-06
FRA | 7 | 16 | 23 | 0 | 1.2e-05
FRA | 7 | 16 | 24 | 0 | 1.4e-05
FRA | 7 | 17 | 1 | 0 | 1.5e-05
FRA | 7 | 17 | 2 | 0 | 1.4e-05
FRA | 7 | 17 | 3 | 0 | 1.1e-05
FRA | 7 | 17 | 4 | 0 | 6e-06
FRA | 7 | 17 | 5 | 0 | 3e-06
FRA | 7 | 17 | 6 | 0 | 3e-06
FRA | 7 | 17 | 7 | 0 | 3e-06
FRA | 7 | 17 | 8 | 3.629e-05 | 0
FRA | 7 | 17 | 9 | 0.00030079 | 0
FRA | 7 | 17 | 10 | 0.00043312 | 4e-06
FRA | 7 | 17 | 11 | 0.00049567 | 9e-06
FRA | 7 | 17 | 12 | 0.00045705 | 1.4e-05
FRA | 7 | 17 | 13 | 0.00054589 | 3e-05
FRA | 7 | 17 | 14 | 0.00055204 | 4e-05
FRA | 7 | 17 | 15 | 0.00048804 | 4e-05
FRA | 7 | 17 | 16 | 0.00038049 | 3.5e-05
FRA | 7 | 17 | 17 | 0.00046522 | 4e-05
FRA | 7 | 17 | 18 | 0.00042216 | 5.6e-05
FRA | 7 | 17 | 19 | 0.00046294 | 8.1e-05
FRA | 7 | 17 | 20 | 0.0003994 | 0.0001
FRA | 7 | 17 | 21 | 0.00031543 | 6.2e-05
FRA | 7 | 17 | 22 | 2.716e-05 | 9.1e-05
FRA | 7 | 17 | 23 | 0 | 8.1e-05
FRA | 7 | 17 | 24 | 0 | 8.1e-05
FRA | 7 | 18 | 1 | 0 | 6.2e-05
FRA | 7 | 18 | 2 | 0 | 5.1e-05
FRA | 7 | 18 | 3 | 0 | 4e-05
FRA | 7 | 18 | 4 | 0 | 4e-05
FRA | 7 | 18 | 5 | 0 | 4e-05
FRA | 7 | 18 | 6 | 0 | 3.5e-05
FRA | 7 | 18 | 7 | 0 | 3e-05
FRA | 7 | 18 | 8 | 8.781e-05 | 2.4e-05
FRA | 7 | 18 | 9 | 3.7e-05 | 2e-05
FRA | 7 | 18 | 10 | 0.00030057 | 6.7e-05
FRA | 7 | 18 | 11 | 0.0005132 | 7.3e-05
FRA | 7 | 18 | 12 | 0.00051162 | 0.0001
FRA | 7 | 18 | 13 | 0.00052433 | 0.000163
FRA | 7 | 18 | 14 | 0.00053596 | 0.00023
FRA | 7 | 18 | 15 | 0.00041306 | 0.000216
FRA | 7 | 18 | 16 | 0.00037142 | 0.000188
FRA | 7 | 18 | 17 | 0.00032742 | 0.000202
FRA | 7 | 18 | 18 | 0.0003318 | 0.000243
FRA | 7 | 18 | 19 | 0.00029096 | 0.000285
FRA | 7 | 18 | 20 | 0.00046659 | 0.000297
FRA | 7 | 18 | 21 | 9.63e-06 | 0.000271
FRA | 7 | 18 | 22 | 2.73e-05 | 0.000216
FRA | 7 | 18 | 23 | 0 | 0.000175
FRA | 7 | 18 | 24 | 0 | 0.000155
FRA | 7 | 19 | 1 | 0 | 0.000137
FRA | 7 | 19 | 2 | 0 | 0.000127
FRA | 7 | 19 | 3 | 0 | 0.000109
FRA | 7 | 19 | 4 | 0 | 9.1e-05
FRA | 7 | 19 | 5 | 0 | 8.1e-05
FRA | 7 | 19 | 6 | 0 | 6.7e-05
FRA | 7 | 19 | 7 | 0 | 6.2e-05
FRA | 7 | 19 | 8 | 7.63e-06 | 5.1e-05
FRA | 7 | 19 | 9 | 0.00035904 | 4e-05
FRA | 7 | 19 | 10 | 0.00049076 | 0.000127
FRA | 7 | 19 | 11 | 0.00053461 | 0.000146
FRA | 7 | 19 | 12 | 0.00054658 | 0.000175
FRA | 7 | 19 | 13 | 0.00055545 | 0.00023
FRA | 7 | 19 | 14 | 0.0005625 | 0.00031
FRA | 7 | 19 | 15 | 0.00055982 | 0.00033
FRA | 7 | 19 | 16 | 0.00047033 | 0.00031
FRA | 7 | 19 | 17 | 0.00045056 | 0.000297
FRA | 7 | 19 | 18 | 0.0004035 | 0.00033
FRA | 7 | 19 | 19 | 0.00027693 | 0.000349
FRA | 7 | 19 | 20 | 0.00035654 | 0.000243
FRA | 7 | 19 | 21 | 0.0003359 | 0.000109
FRA | 7 | 19 | 22 | 3.74e-05 | 0.000163
FRA | 7 | 19 | 23 | 0 | 0.000163
FRA | 7 | 19 | 24 | 0 | 0.000146
FRA | 7 | 20 | 1 | 0 | 0.000188
FRA | 7 | 20 | 2 | 0 | 0.000216
FRA | 7 | 20 | 3 | 0 | 0.000202
FRA | 7 | 20 | 4 | 0 | 0.000163
FRA | 7 | 20 | 5 | 0 | 0.000146
FRA | 7 | 20 | 6 | 0 | 0.000127
FRA | 7 | 20 | 7 | 0 | 9.1e-05
FRA | 7 | 20 | 8 | 7.38e-06 | 6.7e-05
FRA | 7 | 20 | 9 | 0.00042277 | 6.7e-05
FRA | 7 | 20 | 10 | 0.00050732 | 0.000137
FRA | 7 | 20 | 11 | 0.00053656 | 0.000146
FRA | 7 | 20 | 12 | 0.00055112 | 0.000155
FRA | 7 | 20 | 13 | 0.00055971 | 0.000175
FRA | 7 | 20 | 14 | 0.00056308 | 0.00023
FRA | 7 | 20 | 15 | 0.00056152 | 0.000243
FRA | 7 | 20 | 16 | 0.000556 | 0.000202
FRA | 7 | 20 | 17 | 0.00054181 | 0.000155
FRA | 7 | 20 | 18 | 0.00051944 | 0.000109
FRA | 7 | 20 | 19 | 0.00045482 | 8.1e-05
FRA | 7 | 20 | 20 | 0.00036102 | 7.3e-05
FRA | 7 | 20 | 21 | 0.00031887 | 5.6e-05
FRA | 7 | 20 | 22 | 4.783e-05 | 8.1e-05
FRA | 7 | 20 | 23 | 0 | 0.000155
FRA | 7 | 20 | 24 | 0 | 0.000163
FRA | 7 | 21 | 1 | 0 | 0.000109
FRA | 7 | 21 | 2 | 0 | 5.1e-05
FRA | 7 | 21 | 3 | 0 | 2.4e-05
FRA | 7 | 21 | 4 | 0 | 1.4e-05
FRA | 7 | 21 | 5 | 0 | 1.2e-05
FRA | 7 | 21 | 6 | 0 | 7e-06
FRA | 7 | 21 | 7 | 0 | 6e-06
FRA | 7 | 21 | 8 | 8.09e-06 | 3e-06
FRA | 7 | 21 | 9 | 0.0003944 | 0
FRA | 7 | 21 | 10 | 0.00046863 | 0
FRA | 7 | 21 | 11 | 0.00050499 | 0
FRA | 7 | 21 | 12 | 0.00052559 | 0
FRA | 7 | 21 | 13 | 0.00053364 | 0
FRA | 7 | 21 | 14 | 0.00053993 | 4e-06
FRA | 7 | 21 | 15 | 0.00052912 | 7e-06
FRA | 7 | 21 | 16 | 0.00049921 | 4e-06
FRA | 7 | 21 | 17 | 0.00049075 | 0
FRA | 7 | 21 | 18 | 0.00048698 | 0
FRA | 7 | 21 | 19 | 0.00042689 | 0
FRA | 7 | 21 | 20 | 0.00040234 | 0
FRA | 7 | 21 | 21 | 0.00032655 | 0
FRA | 7 | 21 | 22 | 0.00013072 | 0
FRA | 7 | 21 | 23 | 0 | 0
FRA | 7 | 21 | 24 | 0 | 0
FRA | 7 | 22 | 1 | 0 | 0
FRA | 7 | 22 | 2 | 0 | 0
FRA | 7 | 22 | 3 | 0 | 0
FRA | 7 | 22 | 4 | 0 | 0
FRA | 7 | 22 | 5 | 0 | 0
FRA | 7 | 22 | 6 | 0 | 0
FRA | 7 | 22 | 7 | 0 | 0
FRA | 7 | 22 | 8 | 6.31e-06 | 0
FRA | 7 | 22 | 9 | 0.00036793 | 0
FRA | 7 | 22 | 10 | 0.00042507 | 0
FRA | 7 | 22 | 11 | 0.00047724 | 0
FRA | 7 | 22 | 12 | 0.00051074 | 0
FRA | 7 | 22 | 13 | 0.0005231 | 0
FRA | 7 | 22 | 14 | 0.00052164 | 0
FRA | 7 | 22 | 15 | 0.00050377 | 0
FRA | 7 | 22 | 16 | 0.00050724 | 0
FRA | 7 | 22 | 17 | 0.00049816 | 0
FRA | 7 | 22 | 18 | 0.00047908 | 0
FRA | 7 | 22 | 19 | 0.00035078 | 0
FRA | 7 | 22 | 20 | 0.00032439 | 0
FRA | 7 | 22 | 21 | 0.00027917 | 0
FRA | 7 | 22 | 22 | 1.24e-06 | 0
FRA | 7 | 22 | 23 | 0 | 0
FRA | 7 | 22 | 24 | 0 | 0
FRA | 7 | 23 | 1 | 0 | 0
FRA | 7 | 23 | 2 | 0 | 0
FRA | 7 | 23 | 3 | 0 | 0
FRA | 7 | 23 | 4 | 0 | 0
FRA | 7 | 23 | 5 | 0 | 0
FRA | 7 | 23 | 6 | 0 | 0
FRA | 7 | 23 | 7 | 0 | 0
FRA | 7 | 23 | 8 | 7.53e-06 | 0
FRA | 7 | 23 | 9 | 0.00013865 | 0
FRA | 7 | 23 | 10 | 0.00043157 | 0
FRA | 7 | 23 | 11 | 0.00037191 | 0
FRA | 7 | 23 | 12 | 0.00053862 | 4e-06
FRA | 7 | 23 | 13 | 0.00051696 | 0
FRA | 7 | 23 | 14 | 0.00010408 | 0
FRA | 7 | 23 | 15 | 3.333e-05 | 0
FRA | 7 | 23 | 16 | 0.00010139 | 0
FRA | 7 | 23 | 17 | 0.00049199 | 0
FRA | 7 | 23 | 18 | 0.00049864 | 0.000109
FRA | 7 | 23 | 19 | 0.00038528 | 5.6e-05
FRA | 7 | 23 | 20 | 0.00013325 | 6.7e-05
FRA | 7 | 23 | 21 | 5.904e-05 | 3e-06
FRA | 7 | 23 | 22 | 8.1e-07 | 0
FRA | 7 | 23 | 23 | 0 | 0
FRA | 7 | 23 | 24 | 0 | 0
FRA | 7 | 24 | 1 | 0 | 0
FRA | 7 | 24 | 2 | 0 | 0
FRA | 7 | 24 | 3 | 0 | 3e-06
FRA | 7 | 24 | 4 | 0 | 7e-06
FRA | 7 | 24 | 5 | 0 | 6e-06
FRA | 7 | 24 | 6 | 0 | 4e-06
FRA | 7 | 24 | 7 | 0 | 2e-06
FRA | 7 | 24 | 8 | 6.6e-06 | 0
FRA | 7 | 24 | 9 | 6.172e-05 | 0
FRA | 7 | 24 | 10 | 0.0003161 | 0
FRA | 7 | 24 | 11 | 0.00026173 | 0
FRA | 7 | 24 | 12 | 0.00051523 | 0
FRA | 7 | 24 | 13 | 0.00048588 | 0
FRA | 7 | 24 | 14 | 0.00051443 | 0
FRA | 7 | 24 | 15 | 0.00051175 | 0
FRA | 7 | 24 | 16 | 0.0004059 | 0
FRA | 7 | 24 | 17 | 0.00018692 | 0
FRA | 7 | 24 | 18 | 0.00016374 | 0
FRA | 7 | 24 | 19 | 3.159e-05 | 0
FRA | 7 | 24 | 20 | 0.00022982 | 0
FRA | 7 | 24 | 21 | 7e-06 | 0
FRA | 7 | 24 | 22 | 9.5e-07 | 0
FRA | 7 | 24 | 23 | 0 | 0
FRA | 7 | 24 | 24 | 0 | 0
FRA | 7 | 25 | 1 | 0 | 0
FRA | 7 | 25 | 2 | 0 | 0
FRA | 7 | 25 | 3 | 0 | 0
FRA | 7 | 25 | 4 | 0 | 0
FRA | 7 | 25 | 5 | 0 | 0
FRA | 7 | 25 | 6 | 0 | 0
FRA | 7 | 25 | 7 | 0 | 0
FRA | 7 | 25 | 8 | 5.82e-06 | 0
FRA | 7 | 25 | 9 | 0.00043519 | 0
FRA | 7 | 25 | 10 | 0.00050153 | 2e-06
FRA | 7 | 25 | 11 | 0.0005311 | 7e-06
FRA | 7 | 25 | 12 | 0.00054174 | 2e-05
FRA | 7 | 25 | 13 | 0.00055068 | 2.4e-05
FRA | 7 | 25 | 14 | 0.00055353 | 3e-05
FRA | 7 | 25 | 15 | 0.00049383 | 5.6e-05
FRA | 7 | 25 | 16 | 0.00028315 | 9.1e-05
FRA | 7 | 25 | 17 | 0.00030196 | 9.1e-05
FRA | 7 | 25 | 18 | 0.00029152 | 5.1e-05
FRA | 7 | 25 | 19 | 0.00036307 | 2.4e-05
FRA | 7 | 25 | 20 | 0.00033756 | 6e-06
FRA | 7 | 25 | 21 | 0.0002248 | 0
FRA | 7 | 25 | 22 | 9e-08 | 0
FRA | 7 | 25 | 23 | 0 | 0
FRA | 7 | 25 | 24 | 0 | 0
FRA | 7 | 26 | 1 | 0 | 0
FRA | 7 | 26 | 2 | 0 | 0
FRA | 7 | 26 | 3 | 0 | 0
FRA | 7 | 26 | 4 | 0 | 0
FRA | 7 | 26 | 5 | 0 | 0
FRA | 7 | 26 | 6 | 0 | 0
FRA | 7 | 26 | 7 | 0 | 0
FRA | 7 | 26 | 8 | 1.72e-06 | 0
FRA | 7 | 26 | 9 | 5.05e-06 | 0
FRA | 7 | 26 | 10 | 0.00033445 | 0
FRA | 7 | 26 | 11 | 0.00036145 | 0
FRA | 7 | 26 | 12 | 0.00048306 | 9e-06
FRA | 7 | 26 | 13 | 0.00045794 | 3e-05
FRA | 7 | 26 | 14 | 0.00029378 | 2e-05
FRA | 7 | 26 | 15 | 0.00044623 | 1.2e-05
FRA | 7 | 26 | 16 | 0.00034542 | 1.2e-05
FRA | 7 | 26 | 17 | 0.00032056 | 3e-06
FRA | 7 | 26 | 18 | 0.00016515 | 0
FRA | 7 | 26 | 19 | 0.00013495 | 0
FRA | 7 | 26 | 20 | 0.00025663 | 0
FRA | 7 | 26 | 21 | 6.604e-05 | 0
FRA | 7 | 26 | 22 | 7.7e-07 | 0
FRA | 7 | 26 | 23 | 0 | 0
FRA | 7 | 26 | 24 | 0 | 0
FRA | 7 | 27 | 1 | 0 | 0
FRA | 7 | 27 | 2 | 0 | 9e-06
FRA | 7 | 27 | 3 | 0 | 7e-06
FRA | 7 | 27 | 4 | 0 | 3e-06
FRA | 7 | 27 | 5 | 0 | 3e-06
FRA | 7 | 27 | 6 | 0 | 4e-06
FRA | 7 | 27 | 7 | 0 | 3e-06
FRA | 7 | 27 | 8 | 1.33e-06 | 0
FRA | 7 | 27 | 9 | 1.526e-05 | 0
FRA | 7 | 27 | 10 | 0.00049514 | 4e-06
FRA | 7 | 27 | 11 | 0.00041366 | 0.000118
FRA | 7 | 27 | 12 | 0.00040569 | 8.1e-05
FRA | 7 | 27 | 13 | 0.0004283 | 1.5e-05
FRA | 7 | 27 | 14 | 0.00053857 | 0
FRA | 7 | 27 | 15 | 0.00053099 | 0
FRA | 7 | 27 | 16 | 0.00052317 | 0
FRA | 7 | 27 | 17 | 0.00014322 | 6e-06
FRA | 7 | 27 | 18 | 0.00020912 | 1.5e-05
FRA | 7 | 27 | 19 | 0.00041852 | 9e-06
FRA | 7 | 27 | 20 | 0.00047019 | 0.000118
FRA | 7 | 27 | 21 | 1.11e-06 | 0
FRA | 7 | 27 | 22 | 0 | 0.0001
FRA | 7 | 27 | 23 | 0 | 0.000175
FRA | 7 | 27 | 24 | 0 | 0.000163
FRA | 7 | 28 | 1 | 0 | 0.000127
FRA | 7 | 28 | 2 | 0 | 0.000118
FRA | 7 | 28 | 3 | 0 | 9.1e-05
FRA | 7 | 28 | 4 | 0 | 4.6e-05
FRA | 7 | 28 | 5 | 0 | 1.4e-05
FRA | 7 | 28 | 6 | 0 | 6e-06
FRA | 7 | 28 | 7 | 0 | 0
FRA | 7 | 28 | 8 | 1.75e-06 | 0
FRA | 7 | 28 | 9 | 0.0001925 | 0
FRA | 7 | 28 | 10 | 0.00015589 | 0
FRA | 7 | 28 | 11 | 0.00010874 | 0
FRA | 7 | 28 | 12 | 0.00037982 | 0
FRA | 7 | 28 | 13 | 0.00043967 | 6e-06
FRA | 7 | 28 | 14 | 0.00033992 | 7e-06
FRA | 7 | 28 | 15 | 0.00051044 | 4e-06
FRA | 7 | 28 | 16 | 0.0003513 | 7e-06
FRA | 7 | 28 | 17 | 0.00050757 | 9e-06
FRA | 7 | 28 | 18 | 0.00048848 | 1.5e-05
FRA | 7 | 28 | 19 | 0.00041587 | 1.2e-05
FRA | 7 | 28 | 20 | 0.00026324 | 2e-05
FRA | 7 | 28 | 21 | 5.903e-05 | 4e-06
FRA | 7 | 28 | 22 | 0 | 2e-05
FRA | 7 | 28 | 23 | 0 | 1.2e-05
FRA | 7 | 28 | 24 | 0 | 1.5e-05
FRA | 7 | 29 | 1 | 0 | 4.6e-05
FRA | 7 | 29 | 2 | 0 | 6.2e-05
FRA | 7 | 29 | 3 | 0 | 5.1e-05
FRA | 7 | 29 | 4 | 0 | 3.5e-05
FRA | 7 | 29 | 5 | 0 | 2.4e-05
FRA | 7 | 29 | 6 | 0 | 2.4e-05
FRA | 7 | 29 | 7 | 0 | 3e-05
FRA | 7 | 29 | 8 | 6.51e-06 | 3.5e-05
FRA | 7 | 29 | 9 | 0.00026827 | 4.6e-05
FRA | 7 | 29 | 10 | 0.00039418 | 0.000257
FRA | 7 | 29 | 11 | 0.00018869 | 0.00023
FRA | 7 | 29 | 12 | 0.00033271 | 0.000243
FRA | 7 | 29 | 13 | 0.0004494 | 0.000285
FRA | 7 | 29 | 14 | 0.00052344 | 0.000297
FRA | 7 | 29 | 15 | 0.0004293 | 0.00033
FRA | 7 | 29 | 16 | 0.00051158 | 0.000368
FRA | 7 | 29 | 17 | 0.000391 | 0.000387
FRA | 7 | 29 | 18 | 0.00053961 | 0.000425
FRA | 7 | 29 | 19 | 0.00054424 | 0.000368
FRA | 7 | 29 | 20 | 1.49e-05 | 0.000271
FRA | 7 | 29 | 21 | 0.00035802 | 0.0001
FRA | 7 | 29 | 22 | 0 | 7.3e-05
FRA | 7 | 29 | 23 | 0 | 7.3e-05
FRA | 7 | 29 | 24 | 0 | 8.1e-05
FRA | 7 | 30 | 1 | 0 | 4e-05
FRA | 7 | 30 | 2 | 0 | 1.4e-05
FRA | 7 | 30 | 3 | 0 | 1.2e-05
FRA | 7 | 30 | 4 | 0 | 1.4e-05
FRA | 7 | 30 | 5 | 0 | 2e-05
FRA | 7 | 30 | 6 | 0 | 2.4e-05
FRA | 7 | 30 | 7 | 0 | 4e-05
FRA | 7 | 30 | 8 | 5.78e-06 | 5.1e-05
FRA | 7 | 30 | 9 | 0.00029124 | 9.1e-05
FRA | 7 | 30 | 10 | 0.00043744 | 0.000175
FRA | 7 | 30 | 11 | 0.00046118 | 0.000297
FRA | 7 | 30 | 12 | 0.00038891 | 0.000425
FRA | 7 | 30 | 13 | 0.00025593 | 0.000464
FRA | 7 | 30 | 14 | 0.00020509 | 0.000425
FRA | 7 | 30 | 15 | 7.646e-05 | 0.000802
FRA | 7 | 30 | 16 | 8.044e-05 | 0.00048
FRA | 7 | 30 | 17 | 0.0003563 | 0.00033
FRA | 7 | 30 | 18 | 0.00012905 | 0.000673
FRA | 7 | 30 | 19 | 9.257e-05 | 0.000521
FRA | 7 | 30 | 20 | 1.994e-05 | 0.000673
FRA | 7 | 30 | 21 | 0.00017771 | 0.000572
FRA | 7 | 30 | 22 | 0 | 0.000499
FRA | 7 | 30 | 23 | 0 | 0.000445
FRA | 7 | 30 | 24 | 0 | 0.000406
FRA | 7 | 31 | 1 | 0 | 0.000349
FRA | 7 | 31 | 2 | 0 | 0.000271
FRA | 7 | 31 | 3 | 0 | 0.000188
FRA | 7 | 31 | 4 | 0 | 0.000146
FRA | 7 | 31 | 5 | 0 | 0.000118
FRA | 7 | 31 | 6 | 0 | 8.1e-05
FRA | 7 | 31 | 7 | 0 | 5.6e-05
FRA | 7 | 31 | 8 | 5.2e-06 | 4e-05
FRA | 7 | 31 | 9 | 0.00015415 | 4e-05
FRA | 7 | 31 | 10 | 0.00019815 | 5.6e-05
FRA | 7 | 31 | 11 | 0.00024112 | 5.6e-05
FRA | 7 | 31 | 12 | 0.00024834 | 3.5e-05
FRA | 7 | 31 | 13 | 0.00017332 | 1.5e-05
FRA | 7 | 31 | 14 | 0.00030085 | 1.4e-05
FRA | 7 | 31 | 15 | 0.00047156 | 1.5e-05
FRA | 7 | 31 | 16 | 0.00045638 | 2e-05
FRA | 7 | 31 | 17 | 0.00053671 | 1.2e-05
FRA | 7 | 31 | 18 | 0.00052936 | 3e-06
FRA | 7 | 31 | 19 | 0.00049392 | 3e-06
FRA | 7 | 31 | 20 | 0.00044116 | 2e-06
FRA | 7 | 31 | 21 | 0.00035317 | 0
FRA | 7 | 31 | 22 | 0 | 0
FRA | 7 | 31 | 23 | 0 | 0
FRA | 7 | 31 | 24 | 0 | 0
FRA | 8 | 1 | 1 | 0 | 0
FRA | 8 | 1 | 2 | 0 | 3e-06
FRA | 8 | 1 | 3 | 0 | 6e-06
FRA | 8 | 1 | 4 | 0 | 9e-06
FRA | 8 | 1 | 5 | 0 | 1.1e-05
FRA | 8 | 1 | 6 | 0 | 1.2e-05
FRA | 8 | 1 | 7 | 0 | 1.2e-05
FRA | 8 | 1 | 8 | 4.31e-06 | 1.1e-05
FRA | 8 | 1 | 9 | 0.00042479 | 4e-06
FRA | 8 | 1 | 10 | 0.00049265 | 2.4e-05
FRA | 8 | 1 | 11 | 0.00054062 | 4.6e-05
FRA | 8 | 1 | 12 | 0.00055126 | 5.6e-05
FRA | 8 | 1 | 13 | 0.00056479 | 6.7e-05
FRA | 8 | 1 | 14 | 0.00056925 | 9.1e-05
FRA | 8 | 1 | 15 | 0.00056419 | 0.000109
FRA | 8 | 1 | 16 | 0.00055705 | 0.000127
FRA | 8 | 1 | 17 | 0.00054084 | 0.000118
FRA | 8 | 1 | 18 | 0.00052277 | 9.1e-05
FRA | 8 | 1 | 19 | 0.00049616 | 8.1e-05
FRA | 8 | 1 | 20 | 0.00044616 | 2e-05
FRA | 8 | 1 | 21 | 0.00034866 | 6e-06
FRA | 8 | 1 | 22 | 0 | 1.5e-05
FRA | 8 | 1 | 23 | 0 | 3.5e-05
FRA | 8 | 1 | 24 | 0 | 4e-05
FRA | 8 | 2 | 1 | 0 | 3e-05
FRA | 8 | 2 | 2 | 0 | 1.2e-05
FRA | 8 | 2 | 3 | 0 | 4e-06
FRA | 8 | 2 | 4 | 0 | 0
FRA | 8 | 2 | 5 | 0 | 0
FRA | 8 | 2 | 6 | 0 | 0
FRA | 8 | 2 | 7 | 0 | 0
FRA | 8 | 2 | 8 | 4.7e-06 | 0
FRA | 8 | 2 | 9 | 0.00033853 | 0
FRA | 8 | 2 | 10 | 0.00045941 | 3.5e-05
FRA | 8 | 2 | 11 | 0.00051743 | 0.0001
FRA | 8 | 2 | 12 | 0.00052984 | 0.0001
FRA | 8 | 2 | 13 | 0.00054827 | 0.000155
FRA | 8 | 2 | 14 | 0.00056179 | 0.000297
FRA | 8 | 2 | 15 | 0.00032965 | 0.000368
FRA | 8 | 2 | 16 | 0.00052468 | 0.00031
FRA | 8 | 2 | 17 | 0.00054293 | 0.000271
FRA | 8 | 2 | 18 | 0.00052934 | 0.000271
FRA | 8 | 2 | 19 | 0.0004927 | 0.000243
FRA | 8 | 2 | 20 | 0.00040495 | 0.000188
FRA | 8 | 2 | 21 | 0.00028909 | 9.1e-05
FRA | 8 | 2 | 22 | 0 | 0.000127
FRA | 8 | 2 | 23 | 0 | 6.2e-05
FRA | 8 | 2 | 24 | 0 | 2.4e-05
FRA | 8 | 3 | 1 | 0 | 3.5e-05
FRA | 8 | 3 | 2 | 0 | 3e-05
FRA | 8 | 3 | 3 | 0 | 2.4e-05
FRA | 8 | 3 | 4 | 0 | 1.5e-05
FRA | 8 | 3 | 5 | 0 | 7e-06
FRA | 8 | 3 | 6 | 0 | 1.2e-05
FRA | 8 | 3 | 7 | 0 | 1.2e-05
FRA | 8 | 3 | 8 | 3.43e-06 | 1.1e-05
FRA | 8 | 3 | 9 | 0.00040109 | 7e-06
FRA | 8 | 3 | 10 | 0.00049961 | 0.000146
FRA | 8 | 3 | 11 | 0.0003209 | 0.000163
FRA | 8 | 3 | 12 | 0.0004451 | 0.000163
FRA | 8 | 3 | 13 | 0.00052788 | 0.000155
FRA | 8 | 3 | 14 | 0.00056083 | 0.000155
FRA | 8 | 3 | 15 | 0.0005019 | 0.000188
FRA | 8 | 3 | 16 | 0.00045974 | 0.000175
FRA | 8 | 3 | 17 | 0.0004047 | 0.000146
FRA | 8 | 3 | 18 | 0.00049406 | 0.000109
FRA | 8 | 3 | 19 | 0.00029256 | 6.7e-05
FRA | 8 | 3 | 20 | 0.00023296 | 4e-05
FRA | 8 | 3 | 21 | 0.00023731 | 6e-06
FRA | 8 | 3 | 22 | 0 | 0
FRA | 8 | 3 | 23 | 0 | 0
FRA | 8 | 3 | 24 | 0 | 0
FRA | 8 | 4 | 1 | 0 | 0
FRA | 8 | 4 | 2 | 0 | 0
FRA | 8 | 4 | 3 | 0 | 0
FRA | 8 | 4 | 4 | 0 | 0
FRA | 8 | 4 | 5 | 0 | 0
FRA | 8 | 4 | 6 | 0 | 0
FRA | 8 | 4 | 7 | 0 | 0
FRA | 8 | 4 | 8 | 3.66e-06 | 0
FRA | 8 | 4 | 9 | 0.00039191 | 0
FRA | 8 | 4 | 10 | 0.00046819 | 0
FRA | 8 | 4 | 11 | 0.00053081 | 0
FRA | 8 | 4 | 12 | 0.00055045 | 4e-06
FRA | 8 | 4 | 13 | 0.00053624 | 1.5e-05
FRA | 8 | 4 | 14 | 0.00054708 | 5.1e-05
FRA | 8 | 4 | 15 | 0.00057342 | 6.2e-05
FRA | 8 | 4 | 16 | 0.00056532 | 5.6e-05
FRA | 8 | 4 | 17 | 0.00054896 | 5.1e-05
FRA | 8 | 4 | 18 | 0.00053773 | 4e-05
FRA | 8 | 4 | 19 | 0.00049651 | 2.4e-05
FRA | 8 | 4 | 20 | 0.00040079 | 1.1e-05
FRA | 8 | 4 | 21 | 0.00014742 | 0
FRA | 8 | 4 | 22 | 0 | 0
FRA | 8 | 4 | 23 | 0 | 0
FRA | 8 | 4 | 24 | 0 | 0
FRA | 8 | 5 | 1 | 0 | 0
FRA | 8 | 5 | 2 | 0 | 0
FRA | 8 | 5 | 3 | 0 | 0
FRA | 8 | 5 | 4 | 0 | 0
FRA | 8 | 5 | 5 | 0 | 0
FRA | 8 | 5 | 6 | 0 | 0
FRA | 8 | 5 | 7 | 0 | 0
FRA | 8 | 5 | 8 | 3.6e-06 | 0
FRA | 8 | 5 | 9 | 0.00037347 | 0
FRA | 8 | 5 | 10 | 0.00022923 | 0
FRA | 8 | 5 | 11 | 0.00041615 | 0
FRA | 8 | 5 | 12 | 0.00051796 | 0
FRA | 8 | 5 | 13 | 0.00052733 | 0
FRA | 8 | 5 | 14 | 0.000524 | 3e-06
FRA | 8 | 5 | 15 | 0.00053362 | 5.1e-05
FRA | 8 | 5 | 16 | 9.891e-05 | 0.000202
FRA | 8 | 5 | 17 | 0.00017414 | 7.3e-05
FRA | 8 | 5 | 18 | 0.00025147 | 5.1e-05
FRA | 8 | 5 | 19 | 0.00026249 | 0.000137
FRA | 8 | 5 | 20 | 0.00038438 | 0.000349
FRA | 8 | 5 | 21 | 9.155e-05 | 0.000188
FRA | 8 | 5 | 22 | 0 | 0.000271
FRA | 8 | 5 | 23 | 0 | 0.000202
FRA | 8 | 5 | 24 | 0 | 0.000127
FRA | 8 | 6 | 1 | 0 | 5.6e-05
FRA | 8 | 6 | 2 | 0 | 2e-05
FRA | 8 | 6 | 3 | 0 | 7e-06
FRA | 8 | 6 | 4 | 0 | 2e-06
FRA | 8 | 6 | 5 | 0 | 0
FRA | 8 | 6 | 6 | 0 | 0
FRA | 8 | 6 | 7 | 0 | 0
FRA | 8 | 6 | 8 | 3.65e-06 | 0
FRA | 8 | 6 | 9 | 0.00013942 | 0
FRA | 8 | 6 | 10 | 0.00031081 | 0
FRA | 8 | 6 | 11 | 0.00037513 | 0
FRA | 8 | 6 | 12 | 0.00028191 | 0
FRA | 8 | 6 | 13 | 0.00041853 | 0
FRA | 8 | 6 | 14 | 0.00033026 | 0
FRA | 8 | 6 | 15 | 0.0003707 | 0
FRA | 8 | 6 | 16 | 0.00031874 | 0
FRA | 8 | 6 | 17 | 0.00039603 | 0
FRA | 8 | 6 | 18 | 0.00034616 | 0
FRA | 8 | 6 | 19 | 0.00010083 | 0
FRA | 8 | 6 | 20 | 4.541e-05 | 0
FRA | 8 | 6 | 21 | 8.807e-05 | 0
FRA | 8 | 6 | 22 | 0 | 0
FRA | 8 | 6 | 23 | 0 | 0
FRA | 8 | 6 | 24 | 0 | 0
FRA | 8 | 7 | 1 | 0 | 0
FRA | 8 | 7 | 2 | 0 | 0
FRA | 8 | 7 | 3 | 0 | 0
FRA | 8 | 7 | 4 | 0 | 0
FRA | 8 | 7 | 5 | 0 | 0
FRA | 8 | 7 | 6 | 0 | 3e-06
FRA | 8 | 7 | 7 | 0 | 3e-06
FRA | 8 | 7 | 8 | 0 | 2e-06
FRA | 8 | 7 | 9 | 2.29e-06 | 0
FRA | 8 | 7 | 10 | 3.053e-05 | 0
FRA | 8 | 7 | 11 | 2.305e-05 | 0
FRA | 8 | 7 | 12 | 0.00010141 | 0
FRA | 8 | 7 | 13 | 4.959e-05 | 0
FRA | 8 | 7 | 14 | 0.00010222 | 2e-06
FRA | 8 | 7 | 15 | 0.00012333 | 3e-06
FRA | 8 | 7 | 16 | 0.0002723 | 1.4e-05
FRA | 8 | 7 | 17 | 0.00029149 | 4.6e-05
FRA | 8 | 7 | 18 | 2.572e-05 | 5.6e-05
FRA | 8 | 7 | 19 | 1.233e-05 | 5.6e-05
FRA | 8 | 7 | 20 | 2.899e-05 | 8.1e-05
FRA | 8 | 7 | 21 | 7.91e-06 | 8.1e-05
FRA | 8 | 7 | 22 | 0 | 7e-06
FRA | 8 | 7 | 23 | 0 | 0
FRA | 8 | 7 | 24 | 0 | 0
FRA | 8 | 8 | 1 | 0 | 2e-06
FRA | 8 | 8 | 2 | 0 | 4e-06
FRA | 8 | 8 | 3 | 0 | 7e-06
FRA | 8 | 8 | 4 | 0 | 6e-06
FRA | 8 | 8 | 5 | 0 | 2e-06
FRA | 8 | 8 | 6 | 0 | 0
FRA | 8 | 8 | 7 | 0 | 0
FRA | 8 | 8 | 8 | 4.7e-07 | 0
FRA | 8 | 8 | 9 | 0.00029443 | 3e-06
FRA | 8 | 8 | 10 | 0.00048378 | 6.7e-05
FRA | 8 | 8 | 11 | 0.00053656 | 1.2e-05
FRA | 8 | 8 | 12 | 0.00055951 | 1.1e-05
FRA | 8 | 8 | 13 | 0.00051388 | 2.4e-05
FRA | 8 | 8 | 14 | 0.0005363 | 5.6e-05
FRA | 8 | 8 | 15 | 0.00049925 | 4e-05
FRA | 8 | 8 | 16 | 0.00019998 | 2e-05
FRA | 8 | 8 | 17 | 0.00028226 | 2e-05
FRA | 8 | 8 | 18 | 0.0003454 | 3.5e-05
FRA | 8 | 8 | 19 | 0.00012159 | 1.4e-05
FRA | 8 | 8 | 20 | 0.00020199 | 2e-06
FRA | 8 | 8 | 21 | 0.00023923 | 0
FRA | 8 | 8 | 22 | 0 | 0
FRA | 8 | 8 | 23 | 0 | 0
FRA | 8 | 8 | 24 | 0 | 0
FRA | 8 | 9 | 1 | 0 | 0
FRA | 8 | 9 | 2 | 0 | 0
FRA | 8 | 9 | 3 | 0 | 0
FRA | 8 | 9 | 4 | 0 | 0
FRA | 8 | 9 | 5 | 0 | 0
FRA | 8 | 9 | 6 | 0 | 0
FRA | 8 | 9 | 7 | 0 | 2e-06
FRA | 8 | 9 | 8 | 0 | 7e-06
FRA | 8 | 9 | 9 | 1.001e-05 | 7e-06
FRA | 8 | 9 | 10 | 0.00011674 | 1.1e-05
FRA | 8 | 9 | 11 | 0.00032775 | 4e-05
FRA | 8 | 9 | 12 | 0.00051096 | 5.1e-05
FRA | 8 | 9 | 13 | 0.00030031 | 0.0001
FRA | 8 | 9 | 14 | 0.00049422 | 0.00023
FRA | 8 | 9 | 15 | 0.00052284 | 0.00031
FRA | 8 | 9 | 16 | 0.0004432 | 0.000406
FRA | 8 | 9 | 17 | 0.00024743 | 0.000297
FRA | 8 | 9 | 18 | 0.00040535 | 0.000297
FRA | 8 | 9 | 19 | 0.00048047 | 0.000216
FRA | 8 | 9 | 20 | 0.00030891 | 0.000155
FRA | 8 | 9 | 21 | 9.287e-05 | 7.3e-05
FRA | 8 | 9 | 22 | 0 | 3e-05
FRA | 8 | 9 | 23 | 0 | 3.5e-05
FRA | 8 | 9 | 24 | 0 | 2.4e-05
FRA | 8 | 10 | 1 | 0 | 6e-06
FRA | 8 | 10 | 2 | 0 | 2e-06
FRA | 8 | 10 | 3 | 0 | 0
FRA | 8 | 10 | 4 | 0 | 0
FRA | 8 | 10 | 5 | 0 | 4e-06
FRA | 8 | 10 | 6 | 0 | 6e-06
FRA | 8 | 10 | 7 | 0 | 6e-06
FRA | 8 | 10 | 8 | 2.39e-06 | 6e-06
FRA | 8 | 10 | 9 | 0.00037682 | 2e-06
FRA | 8 | 10 | 10 | 0.00020723 | 2e-05
FRA | 8 | 10 | 11 | 0.00040081 | 3.5e-05
FRA | 8 | 10 | 12 | 0.00035913 | 4e-05
FRA | 8 | 10 | 13 | 0.00031343 | 2e-05
FRA | 8 | 10 | 14 | 0.00036374 | 2.4e-05
FRA | 8 | 10 | 15 | 0.00043079 | 3e-05
FRA | 8 | 10 | 16 | 0.00043362 | 4e-05
FRA | 8 | 10 | 17 | 0.0003008 | 5.6e-05
FRA | 8 | 10 | 18 | 0.00037702 | 6.7e-05
FRA | 8 | 10 | 19 | 0.00036103 | 6.7e-05
FRA | 8 | 10 | 20 | 0.00043895 | 4e-05
FRA | 8 | 10 | 21 | 0.00030493 | 1.4e-05
FRA | 8 | 10 | 22 | 0 | 6e-06
FRA | 8 | 10 | 23 | 0 | 4e-06
FRA | 8 | 10 | 24 | 0 | 3e-06
FRA | 8 | 11 | 1 | 0 | 0
FRA | 8 | 11 | 2 | 0 | 0
FRA | 8 | 11 | 3 | 0 | 0
FRA | 8 | 11 | 4 | 0 | 0
FRA | 8 | 11 | 5 | 0 | 0
FRA | 8 | 11 | 6 | 0 | 0
FRA | 8 | 11 | 7 | 0 | 0
FRA | 8 | 11 | 8 | 2.18e-06 | 0
FRA | 8 | 11 | 9 | 8.202e-05 | 0
FRA | 8 | 11 | 10 | 0.00017793 | 0
FRA | 8 | 11 | 11 | 0.00048169 | 0
FRA | 8 | 11 | 12 | 0.00050365 | 0
FRA | 8 | 11 | 13 | 0.00056351 | 0
FRA | 8 | 11 | 14 | 0.00042735 | 3e-06
FRA | 8 | 11 | 15 | 0.00044797 | 7e-06
FRA | 8 | 11 | 16 | 0.00044378 | 2.4e-05
FRA | 8 | 11 | 17 | 0.00020891 | 4e-05
FRA | 8 | 11 | 18 | 0.00013726 | 4e-05
FRA | 8 | 11 | 19 | 0.00035436 | 2.4e-05
FRA | 8 | 11 | 20 | 0.000266 | 9e-06
FRA | 8 | 11 | 21 | 0.00022691 | 0
FRA | 8 | 11 | 22 | 0 | 0
FRA | 8 | 11 | 23 | 0 | 0
FRA | 8 | 11 | 24 | 0 | 0
FRA | 8 | 12 | 1 | 0 | 0
FRA | 8 | 12 | 2 | 0 | 0
FRA | 8 | 12 | 3 | 0 | 0
FRA | 8 | 12 | 4 | 0 | 0
FRA | 8 | 12 | 5 | 0 | 0
FRA | 8 | 12 | 6 | 0 | 0
FRA | 8 | 12 | 7 | 0 | 0
FRA | 8 | 12 | 8 | 1.58e-06 | 0
FRA | 8 | 12 | 9 | 7.363e-05 | 0
FRA | 8 | 12 | 10 | 0.00022459 | 0
FRA | 8 | 12 | 11 | 0.00050111 | 0
FRA | 8 | 12 | 12 | 0.00033246 | 0
FRA | 8 | 12 | 13 | 0.00013168 | 4e-06
FRA | 8 | 12 | 14 | 0.00051137 | 4.6e-05
FRA | 8 | 12 | 15 | 0.00044685 | 8.1e-05
FRA | 8 | 12 | 16 | 0.00035895 | 9.1e-05
FRA | 8 | 12 | 17 | 0.00017823 | 0.000137
FRA | 8 | 12 | 18 | 0.00054618 | 0.000163
FRA | 8 | 12 | 19 | 0.0004947 | 0.000175
FRA | 8 | 12 | 20 | 0.0004511 | 0.000155
FRA | 8 | 12 | 21 | 0.0003255 | 0.0001
FRA | 8 | 12 | 22 | 0 | 5.6e-05
FRA | 8 | 12 | 23 | 0 | 4e-05
FRA | 8 | 12 | 24 | 0 | 3.5e-05
FRA | 8 | 13 | 1 | 0 | 2.4e-05
FRA | 8 | 13 | 2 | 0 | 1.2e-05
FRA | 8 | 13 | 3 | 0 | 9e-06
FRA | 8 | 13 | 4 | 0 | 9e-06
FRA | 8 | 13 | 5 | 0 | 9e-06
FRA | 8 | 13 | 6 | 0 | 6e-06
FRA | 8 | 13 | 7 | 0 | 3e-06
FRA | 8 | 13 | 8 | 1.79e-06 | 2e-06
FRA | 8 | 13 | 9 | 0.0003827 | 0
FRA | 8 | 13 | 10 | 0.00041665 | 2e-06
FRA | 8 | 13 | 11 | 0.00049663 | 4e-06
FRA | 8 | 13 | 12 | 0.00038539 | 6e-06
FRA | 8 | 13 | 13 | 0.00046733 | 4.6e-05
FRA | 8 | 13 | 14 | 0.00048299 | 5.6e-05
FRA | 8 | 13 | 15 | 0.00045479 | 6.2e-05
FRA | 8 | 13 | 16 | 0.00038616 | 6.2e-05
FRA | 8 | 13 | 17 | 0.00035348 | 4.6e-05
FRA | 8 | 13 | 18 | 0.00018824 | 5.1e-05
FRA | 8 | 13 | 19 | 0.00022294 | 6.7e-05
FRA | 8 | 13 | 20 | 0.00036124 | 7.3e-05
FRA | 8 | 13 | 21 | 0.00027244 | 4.6e-05
FRA | 8 | 13 | 22 | 0 | 2e-05
FRA | 8 | 13 | 23 | 0 | 1.2e-05
FRA | 8 | 13 | 24 | 0 | 4e-06
FRA | 8 | 14 | 1 | 0 | 0
FRA | 8 | 14 | 2 | 0 | 0
FRA | 8 | 14 | 3 | 0 | 0
FRA | 8 | 14 | 4 | 0 | 0
FRA | 8 | 14 | 5 | 0 | 0
FRA | 8 | 14 | 6 | 0 | 0
FRA | 8 | 14 | 7 | 0 | 0
FRA | 8 | 14 | 8 | 1.43e-06 | 0
FRA | 8 | 14 | 9 | 0.00035244 | 0
FRA | 8 | 14 | 10 | 0.00043881 | 0
FRA | 8 | 14 | 11 | 0.00050667 | 0
FRA | 8 | 14 | 12 | 0.00052534 | 0
FRA | 8 | 14 | 13 | 0.00051407 | 0
FRA | 8 | 14 | 14 | 0.00048105 | 0
FRA | 8 | 14 | 15 | 0.00039135 | 0
FRA | 8 | 14 | 16 | 0.00023852 | 0
FRA | 8 | 14 | 17 | 0.00026824 | 0
FRA | 8 | 14 | 18 | 0.00034053 | 0
FRA | 8 | 14 | 19 | 0.00029441 | 0
FRA | 8 | 14 | 20 | 0.000276 | 0
FRA | 8 | 14 | 21 | 0.00022565 | 0
FRA | 8 | 14 | 22 | 0 | 0
FRA | 8 | 14 | 23 | 0 | 0
FRA | 8 | 14 | 24 | 0 | 0
FRA | 8 | 15 | 1 | 0 | 0
FRA | 8 | 15 | 2 | 0 | 0
FRA | 8 | 15 | 3 | 0 | 0
FRA | 8 | 15 | 4 | 0 | 0
FRA | 8 | 15 | 5 | 0 | 0
FRA | 8 | 15 | 6 | 0 | 0
FRA | 8 | 15 | 7 | 0 | 0
FRA | 8 | 15 | 8 | 1.2e-06 | 0
FRA | 8 | 15 | 9 | 0.00034137 | 0
FRA | 8 | 15 | 10 | 0.00046105 | 0
FRA | 8 | 15 | 11 | 0.00051388 | 0
FRA | 8 | 15 | 12 | 0.00053726 | 0
FRA | 8 | 15 | 13 | 0.000557 | 0
FRA | 8 | 15 | 14 | 0.00055644 | 0
FRA | 8 | 15 | 15 | 0.00054274 | 0
FRA | 8 | 15 | 16 | 0.00053455 | 0
FRA | 8 | 15 | 17 | 0.00054072 | 0
FRA | 8 | 15 | 18 | 0.00047809 | 0
FRA | 8 | 15 | 19 | 0.00043453 | 0
FRA | 8 | 15 | 20 | 0.00026146 | 0
FRA | 8 | 15 | 21 | 0.00024888 | 0
FRA | 8 | 15 | 22 | 0 | 0
FRA | 8 | 15 | 23 | 0 | 0
FRA | 8 | 15 | 24 | 0 | 0
FRA | 8 | 16 | 1 | 0 | 3e-06
FRA | 8 | 16 | 2 | 0 | 3e-06
FRA | 8 | 16 | 3 | 0 | 2e-06
FRA | 8 | 16 | 4 | 0 | 0
FRA | 8 | 16 | 5 | 0 | 0
FRA | 8 | 16 | 6 | 0 | 0
FRA | 8 | 16 | 7 | 0 | 0
FRA | 8 | 16 | 8 | 8.8e-07 | 0
FRA | 8 | 16 | 9 | 0.00038608 | 0
FRA | 8 | 16 | 10 | 0.0004691 | 0
FRA | 8 | 16 | 11 | 0.00051445 | 0
FRA | 8 | 16 | 12 | 0.00052847 | 0
FRA | 8 | 16 | 13 | 0.00054553 | 0
FRA | 8 | 16 | 14 | 0.00055138 | 0
FRA | 8 | 16 | 15 | 0.00054172 | 0
FRA | 8 | 16 | 16 | 0.00053722 | 0
FRA | 8 | 16 | 17 | 0.00051418 | 0
FRA | 8 | 16 | 18 | 0.00043726 | 6e-06
FRA | 8 | 16 | 19 | 0.00023383 | 1.1e-05
FRA | 8 | 16 | 20 | 4.756e-05 | 1.1e-05
FRA | 8 | 16 | 21 | 0.00011383 | 6e-06
FRA | 8 | 16 | 22 | 0 | 5.1e-05
FRA | 8 | 16 | 23 | 0 | 9e-06
FRA | 8 | 16 | 24 | 0 | 0
FRA | 8 | 17 | 1 | 0 | 0
FRA | 8 | 17 | 2 | 0 | 0
FRA | 8 | 17 | 3 | 0 | 0
FRA | 8 | 17 | 4 | 0 | 0
FRA | 8 | 17 | 5 | 0 | 0
FRA | 8 | 17 | 6 | 0 | 0
FRA | 8 | 17 | 7 | 0 | 0
FRA | 8 | 17 | 8 | 7e-07 | 0
FRA | 8 | 17 | 9 | 2.664e-05 | 0
FRA | 8 | 17 | 10 | 8.429e-05 | 0
FRA | 8 | 17 | 11 | 9.882e-05 | 2e-06
FRA | 8 | 17 | 12 | 0.00019318 | 4e-05
FRA | 8 | 17 | 13 | 0.00035943 | 0.000175
FRA | 8 | 17 | 14 | 0.00039481 | 0.000216
FRA | 8 | 17 | 15 | 0.00048751 | 0.000175
FRA | 8 | 17 | 16 | 0.00054592 | 0.000163
FRA | 8 | 17 | 17 | 0.00052512 | 0.000175
FRA | 8 | 17 | 18 | 0.0004957 | 0.000163
FRA | 8 | 17 | 19 | 0.00033336 | 0.000163
FRA | 8 | 17 | 20 | 0.00043807 | 0.000175
FRA | 8 | 17 | 21 | 9.309e-05 | 5.1e-05
FRA | 8 | 17 | 22 | 0 | 0.000118
FRA | 8 | 17 | 23 | 0 | 0.000109
FRA | 8 | 17 | 24 | 0 | 7.3e-05
FRA | 8 | 18 | 1 | 0 | 9.1e-05
FRA | 8 | 18 | 2 | 0 | 6.2e-05
FRA | 8 | 18 | 3 | 0 | 9.1e-05
FRA | 8 | 18 | 4 | 0 | 0.000137
FRA | 8 | 18 | 5 | 0 | 0.000188
FRA | 8 | 18 | 6 | 0 | 0.000188
FRA | 8 | 18 | 7 | 0 | 0.000188
FRA | 8 | 18 | 8 | 1.1e-07 | 0.000202
FRA | 8 | 18 | 9 | 4.73e-06 | 0.000118
FRA | 8 | 18 | 10 | 8.942e-05 | 0.000243
FRA | 8 | 18 | 11 | 0 | 0.000368
FRA | 8 | 18 | 12 | 0 | 0.00048
FRA | 8 | 18 | 13 | 0 | 0.00048
FRA | 8 | 18 | 14 | 0 | 0.000695
FRA | 8 | 18 | 15 | 0.00024854 | 0.00048
FRA | 8 | 18 | 16 | 9.512e-05 | 9.1e-05
FRA | 8 | 18 | 17 | 0.00043301 | 0.000155
FRA | 8 | 18 | 18 | 0.00019606 | 0.000109
FRA | 8 | 18 | 19 | 0.0002407 | 0.000118
FRA | 8 | 18 | 20 | 0.00022197 | 0.000188
FRA | 8 | 18 | 21 | 3.097e-05 | 4e-05
FRA | 8 | 18 | 22 | 0 | 5.6e-05
FRA | 8 | 18 | 23 | 0 | 2.4e-05
FRA | 8 | 18 | 24 | 0 | 1.2e-05
FRA | 8 | 19 | 1 | 0 | 4e-06
FRA | 8 | 19 | 2 | 0 | 0
FRA | 8 | 19 | 3 | 0 | 0
FRA | 8 | 19 | 4 | 0 | 0
FRA | 8 | 19 | 5 | 0 | 0
FRA | 8 | 19 | 6 | 0 | 0
FRA | 8 | 19 | 7 | 0 | 0
FRA | 8 | 19 | 8 | 2.5e-07 | 0
FRA | 8 | 19 | 9 | 0.00029747 | 0
FRA | 8 | 19 | 10 | 0.00046147 | 4e-05
FRA | 8 | 19 | 11 | 0.00048509 | 9.1e-05
FRA | 8 | 19 | 12 | 0.00025067 | 8.1e-05
FRA | 8 | 19 | 13 | 0.00018504 | 7.3e-05
FRA | 8 | 19 | 14 | 0.00039745 | 0.0001
FRA | 8 | 19 | 15 | 0.00040081 | 0.000155
FRA | 8 | 19 | 16 | 0.00039053 | 0.000202
FRA | 8 | 19 | 17 | 0.00048849 | 0.000243
FRA | 8 | 19 | 18 | 0.00033998 | 0.000202
FRA | 8 | 19 | 19 | 0.0002167 | 0.000188
FRA | 8 | 19 | 20 | 0.00041763 | 0.000155
FRA | 8 | 19 | 21 | 0.00023799 | 4.6e-05
FRA | 8 | 19 | 22 | 0 | 1.1e-05
FRA | 8 | 19 | 23 | 0 | 6e-06
FRA | 8 | 19 | 24 | 0 | 2e-06
FRA | 8 | 20 | 1 | 0 | 0
FRA | 8 | 20 | 2 | 0 | 0
FRA | 8 | 20 | 3 | 0 | 0
FRA | 8 | 20 | 4 | 0 | 0
FRA | 8 | 20 | 5 | 0 | 0
FRA | 8 | 20 | 6 | 0 | 0
FRA | 8 | 20 | 7 | 0 | 0
FRA | 8 | 20 | 8 | 1e-08 | 0
FRA | 8 | 20 | 9 | 0.00034733 | 0
FRA | 8 | 20 | 10 | 0.00046163 | 0
FRA | 8 | 20 | 11 | 0.0005132 | 0
FRA | 8 | 20 | 12 | 0.00052726 | 0
FRA | 8 | 20 | 13 | 0.00052175 | 0
FRA | 8 | 20 | 14 | 0.00054707 | 0
FRA | 8 | 20 | 15 | 0.00053983 | 0
FRA | 8 | 20 | 16 | 0.00053241 | 0
FRA | 8 | 20 | 17 | 0.00052716 | 0
FRA | 8 | 20 | 18 | 0.00051523 | 0
FRA | 8 | 20 | 19 | 0.00048142 | 0
FRA | 8 | 20 | 20 | 0.00040707 | 0
FRA | 8 | 20 | 21 | 0.00021755 | 0
FRA | 8 | 20 | 22 | 0 | 0
FRA | 8 | 20 | 23 | 0 | 0
FRA | 8 | 20 | 24 | 0 | 0
FRA | 8 | 21 | 1 | 0 | 0
FRA | 8 | 21 | 2 | 0 | 0
FRA | 8 | 21 | 3 | 0 | 0
FRA | 8 | 21 | 4 | 0 | 0
FRA | 8 | 21 | 5 | 0 | 0
FRA | 8 | 21 | 6 | 0 | 0
FRA | 8 | 21 | 7 | 0 | 0
FRA | 8 | 21 | 8 | 0 | 0
FRA | 8 | 21 | 9 | 0.00032303 | 0
FRA | 8 | 21 | 10 | 0.00044555 | 0
FRA | 8 | 21 | 11 | 0.0005083 | 0
FRA | 8 | 21 | 12 | 0.00053229 | 0
FRA | 8 | 21 | 13 | 0.00055635 | 1.1e-05
FRA | 8 | 21 | 14 | 0.00055771 | 1.2e-05
FRA | 8 | 21 | 15 | 0.0005544 | 6e-06
FRA | 8 | 21 | 16 | 0.00054389 | 3e-06
FRA | 8 | 21 | 17 | 0.00052543 | 0
FRA | 8 | 21 | 18 | 0.00050298 | 0
FRA | 8 | 21 | 19 | 0.00050801 | 2e-06
FRA | 8 | 21 | 20 | 0.00025989 | 2e-06
FRA | 8 | 21 | 21 | 0.0001986 | 0
FRA | 8 | 21 | 22 | 0 | 6e-06
FRA | 8 | 21 | 23 | 0 | 9e-06
FRA | 8 | 21 | 24 | 0 | 9e-06
FRA | 8 | 22 | 1 | 0 | 9e-06
FRA | 8 | 22 | 2 | 0 | 6e-06
FRA | 8 | 22 | 3 | 0 | 3e-06
FRA | 8 | 22 | 4 | 0 | 2e-06
FRA | 8 | 22 | 5 | 0 | 2e-06
FRA | 8 | 22 | 6 | 0 | 0
FRA | 8 | 22 | 7 | 0 | 0
FRA | 8 | 22 | 8 | 0 | 0
FRA | 8 | 22 | 9 | 0.00034606 | 0
FRA | 8 | 22 | 10 | 0.00014684 | 2e-06
FRA | 8 | 22 | 11 | 0.00024047 | 9e-06
FRA | 8 | 22 | 12 | 0.00032994 | 2e-05
FRA | 8 | 22 | 13 | 0.00034735 | 6.2e-05
FRA | 8 | 22 | 14 | 0.00044691 | 0.000163
FRA | 8 | 22 | 15 | 0.00046428 | 0.000216
FRA | 8 | 22 | 16 | 0.00052259 | 0.000243
FRA | 8 | 22 | 17 | 0.00044861 | 0.000243
FRA | 8 | 22 | 18 | 0.00045293 | 0.000257
FRA | 8 | 22 | 19 | 0.00043144 | 0.000257
FRA | 8 | 22 | 20 | 0.00025893 | 0.000155
FRA | 8 | 22 | 21 | 0.000194 | 3e-05
FRA | 8 | 22 | 22 | 0 | 1.2e-05
FRA | 8 | 22 | 23 | 0 | 1.5e-05
FRA | 8 | 22 | 24 | 0 | 1.2e-05
FRA | 8 | 23 | 1 | 0 | 1.1e-05
FRA | 8 | 23 | 2 | 0 | 1.1e-05
FRA | 8 | 23 | 3 | 0 | 9e-06
FRA | 8 | 23 | 4 | 0 | 7e-06
FRA | 8 | 23 | 5 | 0 | 6e-06
FRA | 8 | 23 | 6 | 0 | 4e-06
FRA | 8 | 23 | 7 | 0 | 3e-06
FRA | 8 | 23 | 8 | 0 | 3e-06
FRA | 8 | 23 | 9 | 0.00028402 | 0
FRA | 8 | 23 | 10 | 0.00042795 | 0
FRA | 8 | 23 | 11 | 0.00050582 | 0
FRA | 8 | 23 | 12 | 0.0005256 | 0
FRA | 8 | 23 | 13 | 0.00054217 | 0
FRA | 8 | 23 | 14 | 0.00053599 | 0
FRA | 8 | 23 | 15 | 0.00053404 | 0
FRA | 8 | 23 | 16 | 0.00053765 | 0
FRA | 8 | 23 | 17 | 0.00043839 | 0
FRA | 8 | 23 | 18 | 0.00051089 | 0
FRA | 8 | 23 | 19 | 0.00038757 | 0
FRA | 8 | 23 | 20 | 0.00035332 | 0
FRA | 8 | 23 | 21 | 0.0001627 | 0
FRA | 8 | 23 | 22 | 0 | 0
FRA | 8 | 23 | 23 | 0 | 3e-06
FRA | 8 | 23 | 24 | 0 | 6e-06
FRA | 8 | 24 | 1 | 0 | 7e-06
FRA | 8 | 24 | 2 | 0 | 1.1e-05
FRA | 8 | 24 | 3 | 0 | 3e-05
FRA | 8 | 24 | 4 | 0 | 4.6e-05
FRA | 8 | 24 | 5 | 0 | 2.4e-05
FRA | 8 | 24 | 6 | 0 | 2.4e-05
FRA | 8 | 24 | 7 | 0 | 5.1e-05
FRA | 8 | 24 | 8 | 0 | 7.3e-05
FRA | 8 | 24 | 9 | 0.00014735 | 2.4e-05
FRA | 8 | 24 | 10 | 2.593e-05 | 4e-06
FRA | 8 | 24 | 11 | 5.807e-05 | 9e-06
FRA | 8 | 24 | 12 | 0.00033529 | 2.4e-05
FRA | 8 | 24 | 13 | 0.00043278 | 5.6e-05
FRA | 8 | 24 | 14 | 5.86e-05 | 0.000109
FRA | 8 | 24 | 15 | 0.00025425 | 0.000163
FRA | 8 | 24 | 16 | 0.00011545 | 0.000202
FRA | 8 | 24 | 17 | 0.00013416 | 0.000257
FRA | 8 | 24 | 18 | 0.00024355 | 0.00031
FRA | 8 | 24 | 19 | 0.00013663 | 0.00033
FRA | 8 | 24 | 20 | 7.01e-05 | 0.00031
FRA | 8 | 24 | 21 | 5.125e-05 | 0.000216
FRA | 8 | 24 | 22 | 0 | 0.000163
FRA | 8 | 24 | 23 | 0 | 0.000155
FRA | 8 | 24 | 24 | 0 | 0.000127
FRA | 8 | 25 | 1 | 0 | 0.000163
FRA | 8 | 25 | 2 | 0 | 0.000163
FRA | 8 | 25 | 3 | 0 | 0.000155
FRA | 8 | 25 | 4 | 0 | 0.000175
FRA | 8 | 25 | 5 | 0 | 0.000175
FRA | 8 | 25 | 6 | 0 | 0.000155
FRA | 8 | 25 | 7 | 0 | 0.000109
FRA | 8 | 25 | 8 | 0 | 7.3e-05
FRA | 8 | 25 | 9 | 5.09e-06 | 7.3e-05
FRA | 8 | 25 | 10 | 1.514e-05 | 5.6e-05
FRA | 8 | 25 | 11 | 2.502e-05 | 6.2e-05
FRA | 8 | 25 | 12 | 2.746e-05 | 2e-05
FRA | 8 | 25 | 13 | 2.939e-05 | 5.1e-05
FRA | 8 | 25 | 14 | 6.138e-05 | 2.4e-05
FRA | 8 | 25 | 15 | 5.755e-05 | 0
FRA | 8 | 25 | 16 | 5.471e-05 | 0
FRA | 8 | 25 | 17 | 3.083e-05 | 0
FRA | 8 | 25 | 18 | 0.00010121 | 0
FRA | 8 | 25 | 19 | 3.169e-05 | 0
FRA | 8 | 25 | 20 | 1.158e-05 | 0
FRA | 8 | 25 | 21 | 2.769e-05 | 0
FRA | 8 | 25 | 22 | 0 | 0
FRA | 8 | 25 | 23 | 0 | 0
FRA | 8 | 25 | 24 | 0 | 0
FRA | 8 | 26 | 1 | 0 | 0
FRA | 8 | 26 | 2 | 0 | 0
FRA | 8 | 26 | 3 | 0 | 0
FRA | 8 | 26 | 4 | 0 | 0
FRA | 8 | 26 | 5 | 0 | 0
FRA | 8 | 26 | 6 | 0 | 0
FRA | 8 | 26 | 7 | 0 | 0
FRA | 8 | 26 | 8 | 0 | 0
FRA | 8 | 26 | 9 | 0.00029911 | 0
FRA | 8 | 26 | 10 | 5.146e-05 | 1.1e-05
FRA | 8 | 26 | 11 | 0.00046545 | 4.6e-05
FRA | 8 | 26 | 12 | 0.00036497 | 0.0001
FRA | 8 | 26 | 13 | 0.00044765 | 6.7e-05
FRA | 8 | 26 | 14 | 0.00029758 | 6.7e-05
FRA | 8 | 26 | 15 | 0.00054826 | 7.3e-05
FRA | 8 | 26 | 16 | 0.00046492 | 0.000127
FRA | 8 | 26 | 17 | 0.00014335 | 0.000146
FRA | 8 | 26 | 18 | 2.981e-05 | 0.000163
FRA | 8 | 26 | 19 | 0.00026485 | 0.000243
FRA | 8 | 26 | 20 | 0.00016786 | 7.3e-05
FRA | 8 | 26 | 21 | 4.552e-05 | 2.4e-05
FRA | 8 | 26 | 22 | 0 | 1.5e-05
FRA | 8 | 26 | 23 | 0 | 1.2e-05
FRA | 8 | 26 | 24 | 0 | 7e-06
FRA | 8 | 27 | 1 | 0 | 3e-06
FRA | 8 | 27 | 2 | 0 | 6e-06
FRA | 8 | 27 | 3 | 0 | 4e-06
FRA | 8 | 27 | 4 | 0 | 4e-06
FRA | 8 | 27 | 5 | 0 | 4e-06
FRA | 8 | 27 | 6 | 0 | 4e-06
FRA | 8 | 27 | 7 | 0 | 3e-06
FRA | 8 | 27 | 8 | 0 | 3e-06
FRA | 8 | 27 | 9 | 0.00011884 | 0
FRA | 8 | 27 | 10 | 0.00026831 | 6e-06
FRA | 8 | 27 | 11 | 0.00015305 | 1.4e-05
FRA | 8 | 27 | 12 | 0.00048973 | 5.1e-05
FRA | 8 | 27 | 13 | 0.0002742 | 4.6e-05
FRA | 8 | 27 | 14 | 0.00029473 | 2.4e-05
FRA | 8 | 27 | 15 | 0.00016626 | 2.4e-05
FRA | 8 | 27 | 16 | 2.833e-05 | 9e-06
FRA | 8 | 27 | 17 | 0.00015473 | 6e-06
FRA | 8 | 27 | 18 | 9.655e-05 | 1.1e-05
FRA | 8 | 27 | 19 | 1.957e-05 | 1.4e-05
FRA | 8 | 27 | 20 | 1.121e-05 | 3.5e-05
FRA | 8 | 27 | 21 | 5.677e-05 | 9e-06
FRA | 8 | 27 | 22 | 0 | 6.2e-05
FRA | 8 | 27 | 23 | 0 | 2e-05
FRA | 8 | 27 | 24 | 0 | 1.1e-05
FRA | 8 | 28 | 1 | 0 | 9e-06
FRA | 8 | 28 | 2 | 0 | 7e-06
FRA | 8 | 28 | 3 | 0 | 6e-06
FRA | 8 | 28 | 4 | 0 | 6e-06
FRA | 8 | 28 | 5 | 0 | 6e-06
FRA | 8 | 28 | 6 | 0 | 6e-06
FRA | 8 | 28 | 7 | 0 | 6e-06
FRA | 8 | 28 | 8 | 0 | 4e-06
FRA | 8 | 28 | 9 | 0.00018809 | 0
FRA | 8 | 28 | 10 | 0.00034883 | 6e-06
FRA | 8 | 28 | 11 | 0.00038517 | 1.1e-05
FRA | 8 | 28 | 12 | 0.00050184 | 1.5e-05
FRA | 8 | 28 | 13 | 0.00052085 | 5.6e-05
FRA | 8 | 28 | 14 | 0.00050856 | 0.000137
FRA | 8 | 28 | 15 | 0.00018581 | 0.000146
FRA | 8 | 28 | 16 | 0.00027513 | 0.000118
FRA | 8 | 28 | 17 | 0.00040835 | 9.1e-05
FRA | 8 | 28 | 18 | 0.00039864 | 6.7e-05
FRA | 8 | 28 | 19 | 0.00034736 | 6.2e-05
FRA | 8 | 28 | 20 | 0.00027944 | 2e-05
FRA | 8 | 28 | 21 | 8.984e-05 | 2e-06
FRA | 8 | 28 | 22 | 0 | 7e-06
FRA | 8 | 28 | 23 | 0 | 6e-06
FRA | 8 | 28 | 24 | 0 | 3e-06
FRA | 8 | 29 | 1 | 0 | 2e-06
FRA | 8 | 29 | 2 | 0 | 0
FRA | 8 | 29 | 3 | 0 | 2e-06
FRA | 8 | 29 | 4 | 0 | 3e-06
FRA | 8 | 29 | 5 | 0 | 2e-06
FRA | 8 | 29 | 6 | 0 | 0
FRA | 8 | 29 | 7 | 0 | 0
FRA | 8 | 29 | 8 | 0 | 0
FRA | 8 | 29 | 9 | 0.00024953 | 0
FRA | 8 | 29 | 10 | 0.00039559 | 0
FRA | 8 | 29 | 11 | 0.00047884 | 0
FRA | 8 | 29 | 12 | 0.00051183 | 0
FRA | 8 | 29 | 13 | 0.00054779 | 0
FRA | 8 | 29 | 14 | 0.00049337 | 6e-06
FRA | 8 | 29 | 15 | 0.00047386 | 6e-06
FRA | 8 | 29 | 16 | 0.00039453 | 2e-06
FRA | 8 | 29 | 17 | 0.00039007 | 0
FRA | 8 | 29 | 18 | 0.00038891 | 0
FRA | 8 | 29 | 19 | 0.00026943 | 0
FRA | 8 | 29 | 20 | 0.00024344 | 0
FRA | 8 | 29 | 21 | 1.66e-06 | 0
FRA | 8 | 29 | 22 | 0 | 0
FRA | 8 | 29 | 23 | 0 | 0
FRA | 8 | 29 | 24 | 0 | 0
FRA | 8 | 30 | 1 | 0 | 0
FRA | 8 | 30 | 2 | 0 | 0
FRA | 8 | 30 | 3 | 0 | 0
FRA | 8 | 30 | 4 | 0 | 0
FRA | 8 | 30 | 5 | 0 | 0
FRA | 8 | 30 | 6 | 0 | 0
FRA | 8 | 30 | 7 | 0 | 0
FRA | 8 | 30 | 8 | 0 | 0
FRA | 8 | 30 | 9 | 0.00025331 | 0
FRA | 8 | 30 | 10 | 0.00040211 | 0
FRA | 8 | 30 | 11 | 0.00048369 | 0
FRA | 8 | 30 | 12 | 0.00050533 | 0
FRA | 8 | 30 | 13 | 0.00054174 | 0
FRA | 8 | 30 | 14 | 0.0005275 | 0
FRA | 8 | 30 | 15 | 0.00041113 | 2e-06
FRA | 8 | 30 | 16 | 0.00039851 | 1.5e-05
FRA | 8 | 30 | 17 | 0.00038422 | 3.5e-05
FRA | 8 | 30 | 18 | 0.00042497 | 3.5e-05
FRA | 8 | 30 | 19 | 0.00041818 | 2.4e-05
FRA | 8 | 30 | 20 | 0.00034285 | 3e-06
FRA | 8 | 30 | 21 | 1.3e-06 | 0
FRA | 8 | 30 | 22 | 0 | 0
FRA | 8 | 30 | 23 | 0 | 0
FRA | 8 | 30 | 24 | 0 | 0
FRA | 8 | 31 | 1 | 0 | 0
FRA | 8 | 31 | 2 | 0 | 0
FRA | 8 | 31 | 3 | 0 | 0
FRA | 8 | 31 | 4 | 0 | 0
FRA | 8 | 31 | 5 | 0 | 0
FRA | 8 | 31 | 6 | 0 | 0
FRA | 8 | 31 | 7 | 0 | 0
FRA | 8 | 31 | 8 | 0 | 0
FRA | 8 | 31 | 9 | 1.536e-05 | 0
FRA | 8 | 31 | 10 | 2.311e-05 | 0
FRA | 8 | 31 | 11 | 0.00011901 | 3.5e-05
FRA | 8 | 31 | 12 | 0.00027877 | 3.5e-05
FRA | 8 | 31 | 13 | 0.00023006 | 4e-05
FRA | 8 | 31 | 14 | 7.043e-05 | 4.6e-05
FRA | 8 | 31 | 15 | 0.00020942 | 4e-05
FRA | 8 | 31 | 16 | 0.00021983 | 3.5e-05
FRA | 8 | 31 | 17 | 0.00022343 | 4.6e-05
FRA | 8 | 31 | 18 | 0.00029121 | 4.6e-05
FRA | 8 | 31 | 19 | 0.00043232 | 6.2e-05
FRA | 8 | 31 | 20 | 0.00013023 | 6.2e-05
FRA | 8 | 31 | 21 | 9.8e-07 | 6.7e-05
FRA | 8 | 31 | 22 | 0 | 7e-06
FRA | 8 | 31 | 23 | 0 | 1.2e-05
FRA | 8 | 31 | 24 | 0 | 5.1e-05
FRA | 9 | 1 | 1 | 0 | 0.000127
FRA | 9 | 1 | 2 | 0 | 0.000188
FRA | 9 | 1 | 3 | 0 | 8.1e-05
FRA | 9 | 1 | 4 | 0 | 5.6e-05
FRA | 9 | 1 | 5 | 0 | 3e-05
FRA | 9 | 1 | 6 | 0 | 1.2e-05
FRA | 9 | 1 | 7 | 0 | 1.2e-05
FRA | 9 | 1 | 8 | 0 | 3e-06
FRA | 9 | 1 | 9 | 0.00019564 | 0
FRA | 9 | 1 | 10 | 0.00040554 | 2e-06
FRA | 9 | 1 | 11 | 0.00049996 | 9e-06
FRA | 9 | 1 | 12 | 0.00049479 | 1.5e-05
FRA | 9 | 1 | 13 | 0.00054389 | 5.1e-05
FRA | 9 | 1 | 14 | 0.00053238 | 5.1e-05
FRA | 9 | 1 | 15 | 0.00049889 | 3e-05
FRA | 9 | 1 | 16 | 0.00046861 | 2.4e-05
FRA | 9 | 1 | 17 | 0.00054053 | 1.5e-05
FRA | 9 | 1 | 18 | 0.00052835 | 3e-05
FRA | 9 | 1 | 19 | 0.00039494 | 3e-05
FRA | 9 | 1 | 20 | 0.00011407 | 1.4e-05
FRA | 9 | 1 | 21 | 1.2e-07 | 0
FRA | 9 | 1 | 22 | 0 | 0
FRA | 9 | 1 | 23 | 0 | 0
FRA | 9 | 1 | 24 | 0 | 0
FRA | 9 | 2 | 1 | 0 | 0
FRA | 9 | 2 | 2 | 0 | 0
FRA | 9 | 2 | 3 | 0 | 0
FRA | 9 | 2 | 4 | 0 | 0
FRA | 9 | 2 | 5 | 0 | 0
FRA | 9 | 2 | 6 | 0 | 0
FRA | 9 | 2 | 7 | 0 | 0
FRA | 9 | 2 | 8 | 0 | 0
FRA | 9 | 2 | 9 | 0.00029605 | 0
FRA | 9 | 2 | 10 | 0.00048048 | 0
FRA | 9 | 2 | 11 | 0.00052073 | 9e-06
FRA | 9 | 2 | 12 | 0.00054745 | 7e-06
FRA | 9 | 2 | 13 | 0.00058758 | 7e-06
FRA | 9 | 2 | 14 | 0.00057371 | 9e-06
FRA | 9 | 2 | 15 | 0.00058237 | 1.2e-05
FRA | 9 | 2 | 16 | 0.00057289 | 1.5e-05
FRA | 9 | 2 | 17 | 0.00055163 | 2e-05
FRA | 9 | 2 | 18 | 0.00051565 | 2e-05
FRA | 9 | 2 | 19 | 0.00046545 | 2e-05
FRA | 9 | 2 | 20 | 0.00039034 | 1.4e-05
FRA | 9 | 2 | 21 | 2.3e-07 | 0
FRA | 9 | 2 | 22 | 0 | 4e-06
FRA | 9 | 2 | 23 | 0 | 7e-06
FRA | 9 | 2 | 24 | 0 | 6e-06
FRA | 9 | 3 | 1 | 0 | 0
FRA | 9 | 3 | 2 | 0 | 0
FRA | 9 | 3 | 3 | 0 | 0
FRA | 9 | 3 | 4 | 0 | 0
FRA | 9 | 3 | 5 | 0 | 0
FRA | 9 | 3 | 6 | 0 | 0
FRA | 9 | 3 | 7 | 0 | 0
FRA | 9 | 3 | 8 | 0 | 0
FRA | 9 | 3 | 9 | 0.00029287 | 0
FRA | 9 | 3 | 10 | 0.00045422 | 0
FRA | 9 | 3 | 11 | 0.00052908 | 0
FRA | 9 | 3 | 12 | 0.00054546 | 0
FRA | 9 | 3 | 13 | 0.00056534 | 0
FRA | 9 | 3 | 14 | 0.00055598 | 0
FRA | 9 | 3 | 15 | 0.00056634 | 0
FRA | 9 | 3 | 16 | 0.00055531 | 0
FRA | 9 | 3 | 17 | 0.00053648 | 0
FRA | 9 | 3 | 18 | 0.0005142 | 0
FRA | 9 | 3 | 19 | 0.0004686 | 0
FRA | 9 | 3 | 20 | 0.00037081 | 0
FRA | 9 | 3 | 21 | 0 | 0
FRA | 9 | 3 | 22 | 0 | 4e-06
FRA | 9 | 3 | 23 | 0 | 4e-06
FRA | 9 | 3 | 24 | 0 | 3e-06
FRA | 9 | 4 | 1 | 0 | 2e-06
FRA | 9 | 4 | 2 | 0 | 0
FRA | 9 | 4 | 3 | 0 | 0
FRA | 9 | 4 | 4 | 0 | 0
FRA | 9 | 4 | 5 | 0 | 0
FRA | 9 | 4 | 6 | 0 | 0
FRA | 9 | 4 | 7 | 0 | 0
FRA | 9 | 4 | 8 | 0 | 0
FRA | 9 | 4 | 9 | 0.00030009 | 0
FRA | 9 | 4 | 10 | 0.00044713 | 0
FRA | 9 | 4 | 11 | 0.00052405 | 0
FRA | 9 | 4 | 12 | 0.00054176 | 0
FRA | 9 | 4 | 13 | 0.00056137 | 0
FRA | 9 | 4 | 14 | 0.00055264 | 0
FRA | 9 | 4 | 15 | 0.00055515 | 0
FRA | 9 | 4 | 16 | 0.00054837 | 0
FRA | 9 | 4 | 17 | 0.00053065 | 0
FRA | 9 | 4 | 18 | 0.0004975 | 0
FRA | 9 | 4 | 19 | 0.00044863 | 0
FRA | 9 | 4 | 20 | 0.00035311 | 0
FRA | 9 | 4 | 21 | 0 | 0
FRA | 9 | 4 | 22 | 0 | 4e-06
FRA | 9 | 4 | 23 | 0 | 7e-06
FRA | 9 | 4 | 24 | 0 | 9e-06
FRA | 9 | 5 | 1 | 0 | 7e-06
FRA | 9 | 5 | 2 | 0 | 7e-06
FRA | 9 | 5 | 3 | 0 | 6e-06
FRA | 9 | 5 | 4 | 0 | 4e-06
FRA | 9 | 5 | 5 | 0 | 3e-06
FRA | 9 | 5 | 6 | 0 | 2e-06
FRA | 9 | 5 | 7 | 0 | 2e-06
FRA | 9 | 5 | 8 | 0 | 0
FRA | 9 | 5 | 9 | 0.00027714 | 0
FRA | 9 | 5 | 10 | 0.00044131 | 0
FRA | 9 | 5 | 11 | 0.00052098 | 0
FRA | 9 | 5 | 12 | 0.00053925 | 0
FRA | 9 | 5 | 13 | 0.00055739 | 3e-06
FRA | 9 | 5 | 14 | 0.0005452 | 1.1e-05
FRA | 9 | 5 | 15 | 0.00055533 | 2.4e-05
FRA | 9 | 5 | 16 | 0.00054965 | 4e-05
FRA | 9 | 5 | 17 | 0.00052796 | 3e-05
FRA | 9 | 5 | 18 | 0.00049655 | 1.5e-05
FRA | 9 | 5 | 19 | 0.00044165 | 1.2e-05
FRA | 9 | 5 | 20 | 0.00034227 | 0
FRA | 9 | 5 | 21 | 0 | 0
FRA | 9 | 5 | 22 | 0 | 2e-06
FRA | 9 | 5 | 23 | 0 | 2e-06
FRA | 9 | 5 | 24 | 0 | 0
FRA | 9 | 6 | 1 | 0 | 2e-06
FRA | 9 | 6 | 2 | 0 | 9e-06
FRA | 9 | 6 | 3 | 0 | 9e-06
FRA | 9 | 6 | 4 | 0 | 7e-06
FRA | 9 | 6 | 5 | 0 | 7e-06
FRA | 9 | 6 | 6 | 0 | 4e-06
FRA | 9 | 6 | 7 | 0 | 0
FRA | 9 | 6 | 8 | 0 | 0
FRA | 9 | 6 | 9 | 0.00011196 | 0
FRA | 9 | 6 | 10 | 3.327e-05 | 0
FRA | 9 | 6 | 11 | 0.00047932 | 0
FRA | 9 | 6 | 12 | 2.957e-05 | 0
FRA | 9 | 6 | 13 | 2.219e-05 | 0
FRA | 9 | 6 | 14 | 0.00025841 | 1.4e-05
FRA | 9 | 6 | 15 | 0.00049066 | 8.1e-05
FRA | 9 | 6 | 16 | 0.00048572 | 0.000118
FRA | 9 | 6 | 17 | 4.997e-05 | 0.0001
FRA | 9 | 6 | 18 | 0.00010546 | 6.7e-05
FRA | 9 | 6 | 19 | 1.874e-05 | 4e-05
FRA | 9 | 6 | 20 | 2.267e-05 | 1.2e-05
FRA | 9 | 6 | 21 | 0 | 2e-06
FRA | 9 | 6 | 22 | 0 | 0
FRA | 9 | 6 | 23 | 0 | 0
FRA | 9 | 6 | 24 | 0 | 0
FRA | 9 | 7 | 1 | 0 | 0
FRA | 9 | 7 | 2 | 0 | 0
FRA | 9 | 7 | 3 | 0 | 0
FRA | 9 | 7 | 4 | 0 | 0
FRA | 9 | 7 | 5 | 0 | 3e-06
FRA | 9 | 7 | 6 | 0 | 4e-06
FRA | 9 | 7 | 7 | 0 | 2e-06
FRA | 9 | 7 | 8 | 0 | 0
FRA | 9 | 7 | 9 | 6.37e-06 | 0
FRA | 9 | 7 | 10 | 0.00041605 | 0
FRA | 9 | 7 | 11 | 0.00045515 | 1.2e-05
FRA | 9 | 7 | 12 | 0.00054593 | 1.4e-05
FRA | 9 | 7 | 13 | 0.00057991 | 1.4e-05
FRA | 9 | 7 | 14 | 0.00056236 | 1.5e-05
FRA | 9 | 7 | 15 | 0.00051089 | 1.5e-05
FRA | 9 | 7 | 16 | 0.00030123 | 1.2e-05
FRA | 9 | 7 | 17 | 0.00017424 | 4e-06
FRA | 9 | 7 | 18 | 0.00020061 | 0
FRA | 9 | 7 | 19 | 0.00013504 | 0
FRA | 9 | 7 | 20 | 0.00015855 | 0
FRA | 9 | 7 | 21 | 0 | 0
FRA | 9 | 7 | 22 | 0 | 0
FRA | 9 | 7 | 23 | 0 | 0
FRA | 9 | 7 | 24 | 0 | 0
FRA | 9 | 8 | 1 | 0 | 0
FRA | 9 | 8 | 2 | 0 | 0
FRA | 9 | 8 | 3 | 0 | 0
FRA | 9 | 8 | 4 | 0 | 0
FRA | 9 | 8 | 5 | 0 | 0
FRA | 9 | 8 | 6 | 0 | 0
FRA | 9 | 8 | 7 | 0 | 0
FRA | 9 | 8 | 8 | 0 | 0
FRA | 9 | 8 | 9 | 6.42e-06 | 0
FRA | 9 | 8 | 10 | 0.00043611 | 0
FRA | 9 | 8 | 11 | 0.00037246 | 0
FRA | 9 | 8 | 12 | 0.00050597 | 0
FRA | 9 | 8 | 13 | 0.00019259 | 0
FRA | 9 | 8 | 14 | 0.00021839 | 0
FRA | 9 | 8 | 15 | 0.00037941 | 0
FRA | 9 | 8 | 16 | 0.00030744 | 1.5e-05
FRA | 9 | 8 | 17 | 0.00039974 | 4.6e-05
FRA | 9 | 8 | 18 | 0.00046846 | 5.1e-05
FRA | 9 | 8 | 19 | 0.00028839 | 5.6e-05
FRA | 9 | 8 | 20 | 2.31e-06 | 3e-05
FRA | 9 | 8 | 21 | 0 | 3e-06
FRA | 9 | 8 | 22 | 0 | 4e-06
FRA | 9 | 8 | 23 | 0 | 9e-06
FRA | 9 | 8 | 24 | 0 | 9e-06
FRA | 9 | 9 | 1 | 0 | 0
FRA | 9 | 9 | 2 | 0 | 0
FRA | 9 | 9 | 3 | 0 | 0
FRA | 9 | 9 | 4 | 0 | 0
FRA | 9 | 9 | 5 | 0 | 0
FRA | 9 | 9 | 6 | 0 | 2e-06
FRA | 9 | 9 | 7 | 0 | 4e-06
FRA | 9 | 9 | 8 | 0 | 3e-06
FRA | 9 | 9 | 9 | 9.22e-06 | 3e-06
FRA | 9 | 9 | 10 | 4.001e-05 | 9e-06
FRA | 9 | 9 | 11 | 8.555e-05 | 6.7e-05
FRA | 9 | 9 | 12 | 5.722e-05 | 0.000175
FRA | 9 | 9 | 13 | 3.386e-05 | 0.00023
FRA | 9 | 9 | 14 | 2.547e-05 | 0.000368
FRA | 9 | 9 | 15 | 5.574e-05 | 0.000216
FRA | 9 | 9 | 16 | 3.289e-05 | 0.000499
FRA | 9 | 9 | 17 | 3.423e-05 | 0.000648
FRA | 9 | 9 | 18 | 2.415e-05 | 0.000406
FRA | 9 | 9 | 19 | 4.974e-05 | 0.000285
FRA | 9 | 9 | 20 | 5.309e-05 | 0.000202
FRA | 9 | 9 | 21 | 0 | 0.000175
FRA | 9 | 9 | 22 | 0 | 0.000118
FRA | 9 | 9 | 23 | 0 | 0.000202
FRA | 9 | 9 | 24 | 0 | 0.000155
FRA | 9 | 10 | 1 | 0 | 7.3e-05
FRA | 9 | 10 | 2 | 0 | 6.7e-05
FRA | 9 | 10 | 3 | 0 | 6.2e-05
FRA | 9 | 10 | 4 | 0 | 4.6e-05
FRA | 9 | 10 | 5 | 0 | 3.5e-05
FRA | 9 | 10 | 6 | 0 | 1.1e-05
FRA | 9 | 10 | 7 | 0 | 7e-06
FRA | 9 | 10 | 8 | 0 | 1.1e-05
FRA | 9 | 10 | 9 | 7.61e-06 | 9e-06
FRA | 9 | 10 | 10 | 0.00044088 | 1.2e-05
FRA | 9 | 10 | 11 | 9.83e-05 | 0.000127
FRA | 9 | 10 | 12 | 4.126e-05 | 0.000188
FRA | 9 | 10 | 13 | 0.00054979 | 0.000297
FRA | 9 | 10 | 14 | 0.00041621 | 0.00033
FRA | 9 | 10 | 15 | 0.00018198 | 0.000285
FRA | 9 | 10 | 16 | 5.145e-05 | 0.000406
FRA | 9 | 10 | 17 | 0.00019337 | 0.000445
FRA | 9 | 10 | 18 | 0.0001288 | 0.000387
FRA | 9 | 10 | 19 | 0.0001911 | 0.000257
FRA | 9 | 10 | 20 | 0.00033055 | 0.000155
FRA | 9 | 10 | 21 | 0 | 6.2e-05
FRA | 9 | 10 | 22 | 0 | 2e-05
FRA | 9 | 10 | 23 | 0 | 1.4e-05
FRA | 9 | 10 | 24 | 0 | 2e-05
FRA | 9 | 11 | 1 | 0 | 3e-05
FRA | 9 | 11 | 2 | 0 | 4e-05
FRA | 9 | 11 | 3 | 0 | 4.6e-05
FRA | 9 | 11 | 4 | 0 | 5.1e-05
FRA | 9 | 11 | 5 | 0 | 5.1e-05
FRA | 9 | 11 | 6 | 0 | 8.1e-05
FRA | 9 | 11 | 7 | 0 | 0.000146
FRA | 9 | 11 | 8 | 0 | 0.000175
FRA | 9 | 11 | 9 | 5.78e-06 | 0.000202
FRA | 9 | 11 | 10 | 0.00023135 | 0.000118
FRA | 9 | 11 | 11 | 0.00011543 | 0.000499
FRA | 9 | 11 | 12 | 4.362e-05 | 0.00033
FRA | 9 | 11 | 13 | 3.692e-05 | 0.000349
FRA | 9 | 11 | 14 | 0.00019724 | 0.00031
FRA | 9 | 11 | 15 | 5.032e-05 | 0.000285
FRA | 9 | 11 | 16 | 3.101e-05 | 0.000257
FRA | 9 | 11 | 17 | 3.243e-05 | 0.000271
FRA | 9 | 11 | 18 | 2.195e-05 | 0.000216
FRA | 9 | 11 | 19 | 9.755e-05 | 0.000163
FRA | 9 | 11 | 20 | 0.00023978 | 0.000127
FRA | 9 | 11 | 21 | 0 | 6.7e-05
FRA | 9 | 11 | 22 | 0 | 1.4e-05
FRA | 9 | 11 | 23 | 0 | 1.2e-05
FRA | 9 | 11 | 24 | 0 | 1.1e-05
FRA | 9 | 12 | 1 | 0 | 9e-06
FRA | 9 | 12 | 2 | 0 | 2e-06
FRA | 9 | 12 | 3 | 0 | 2e-06
FRA | 9 | 12 | 4 | 0 | 0
FRA | 9 | 12 | 5 | 0 | 0
FRA | 9 | 12 | 6 | 0 | 0
FRA | 9 | 12 | 7 | 0 | 0
FRA | 9 | 12 | 8 | 0 | 0
FRA | 9 | 12 | 9 | 6.02e-06 | 0
FRA | 9 | 12 | 10 | 0.00017844 | 0
FRA | 9 | 12 | 11 | 8.034e-05 | 0
FRA | 9 | 12 | 12 | 4.943e-05 | 0
FRA | 9 | 12 | 13 | 0.00010398 | 0
FRA | 9 | 12 | 14 | 0.00014578 | 7e-06
FRA | 9 | 12 | 15 | 9.386e-05 | 1.1e-05
FRA | 9 | 12 | 16 | 7.157e-05 | 1.2e-05
FRA | 9 | 12 | 17 | 4.552e-05 | 1.1e-05
FRA | 9 | 12 | 18 | 5.759e-05 | 7e-06
FRA | 9 | 12 | 19 | 4.291e-05 | 3e-06
FRA | 9 | 12 | 20 | 6.061e-05 | 0
FRA | 9 | 12 | 21 | 0 | 0
FRA | 9 | 12 | 22 | 0 | 0
FRA | 9 | 12 | 23 | 0 | 0
FRA | 9 | 12 | 24 | 0 | 0
FRA | 9 | 13 | 1 | 0 | 0
FRA | 9 | 13 | 2 | 0 | 0
FRA | 9 | 13 | 3 | 0 | 0
FRA | 9 | 13 | 4 | 0 | 0
FRA | 9 | 13 | 5 | 0 | 0
FRA | 9 | 13 | 6 | 0 | 0
FRA | 9 | 13 | 7 | 0 | 0
FRA | 9 | 13 | 8 | 0 | 0
FRA | 9 | 13 | 9 | 0 | 0
FRA | 9 | 13 | 10 | 4.273e-05 | 0
FRA | 9 | 13 | 11 | 4.37e-05 | 6e-06
FRA | 9 | 13 | 12 | 5.357e-05 | 6e-06
FRA | 9 | 13 | 13 | 6.749e-05 | 2.4e-05
FRA | 9 | 13 | 14 | 5.336e-05 | 0.000109
FRA | 9 | 13 | 15 | 8.059e-05 | 0.000127
FRA | 9 | 13 | 16 | 5.354e-05 | 0.0001
FRA | 9 | 13 | 17 | 7.491e-05 | 6.2e-05
FRA | 9 | 13 | 18 | 0.00022687 | 2.4e-05
FRA | 9 | 13 | 19 | 6.349e-05 | 6e-06
FRA | 9 | 13 | 20 | 7.123e-05 | 3e-06
FRA | 9 | 13 | 21 | 0 | 9e-06
FRA | 9 | 13 | 22 | 0 | 2e-05
FRA | 9 | 13 | 23 | 0 | 2.4e-05
FRA | 9 | 13 | 24 | 0 | 1.2e-05
FRA | 9 | 14 | 1 | 0 | 9e-06
FRA | 9 | 14 | 2 | 0 | 1.1e-05
FRA | 9 | 14 | 3 | 0 | 1.5e-05
FRA | 9 | 14 | 4 | 0 | 5.1e-05
FRA | 9 | 14 | 5 | 0 | 8.1e-05
FRA | 9 | 14 | 6 | 0 | 0.000146
FRA | 9 | 14 | 7 | 0 | 0.000155
FRA | 9 | 14 | 8 | 0 | 0.000127
FRA | 9 | 14 | 9 | 5.42e-06 | 0.000127
FRA | 9 | 14 | 10 | 0.00011097 | 0.000118
FRA | 9 | 14 | 11 | 3.095e-05 | 6.7e-05
FRA | 9 | 14 | 12 | 4.03e-05 | 3e-05
FRA | 9 | 14 | 13 | 4.913e-05 | 6.7e-05
FRA | 9 | 14 | 14 | 5.79e-05 | 2e-05
FRA | 9 | 14 | 15 | 6.61e-05 | 0
FRA | 9 | 14 | 16 | 9.693e-05 | 3e-06
FRA | 9 | 14 | 17 | 5.739e-05 | 0
FRA | 9 | 14 | 18 | 4.166e-05 | 0
FRA | 9 | 14 | 19 | 1.374e-05 | 0
FRA | 9 | 14 | 20 | 7.61e-06 | 0
FRA | 9 | 14 | 21 | 0 | 0
FRA | 9 | 14 | 22 | 0 | 3.5e-05
FRA | 9 | 14 | 23 | 0 | 5.6e-05
FRA | 9 | 14 | 24 | 0 | 9.1e-05
FRA | 9 | 15 | 1 | 0 | 0.000127
FRA | 9 | 15 | 2 | 0 | 0.000146
FRA | 9 | 15 | 3 | 0 | 0.000175
FRA | 9 | 15 | 4 | 0 | 0.000175
FRA | 9 | 15 | 5 | 0 | 0.000163
FRA | 9 | 15 | 6 | 0 | 0.000155
FRA | 9 | 15 | 7 | 0 | 0.000127
FRA | 9 | 15 | 8 | 0 | 9.1e-05
FRA | 9 | 15 | 9 | 5.24e-06 | 5.6e-05
FRA | 9 | 15 | 10 | 0.00043612 | 2.4e-05
FRA | 9 | 15 | 11 | 0.00054423 | 0.000155
FRA | 9 | 15 | 12 | 0.00056419 | 7.3e-05
FRA | 9 | 15 | 13 | 0.00055561 | 2e-05
FRA | 9 | 15 | 14 | 0.00042683 | 4.6e-05
FRA | 9 | 15 | 15 | 0.00012243 | 6.7e-05
FRA | 9 | 15 | 16 | 0.00013672 | 0.0001
FRA | 9 | 15 | 17 | 0.00014973 | 0.000188
FRA | 9 | 15 | 18 | 0.00020673 | 0.00023
FRA | 9 | 15 | 19 | 0.00011307 | 0.000188
FRA | 9 | 15 | 20 | 5.061e-05 | 0.0001
FRA | 9 | 15 | 21 | 0 | 0.000127
FRA | 9 | 15 | 22 | 0 | 0.000271
FRA | 9 | 15 | 23 | 0 | 0.000368
FRA | 9 | 15 | 24 | 0 | 0.000425
FRA | 9 | 16 | 1 | 0 | 0.000368
FRA | 9 | 16 | 2 | 0 | 0.000368
FRA | 9 | 16 | 3 | 0 | 0.000464
FRA | 9 | 16 | 4 | 0 | 0.000499
FRA | 9 | 16 | 5 | 0 | 0.000445
FRA | 9 | 16 | 6 | 0 | 0.000297
FRA | 9 | 16 | 7 | 0 | 0.000163
FRA | 9 | 16 | 8 | 0 | 0.000118
FRA | 9 | 16 | 9 | 4.91e-06 | 7.3e-05
FRA | 9 | 16 | 10 | 9.153e-05 | 2e-05
FRA | 9 | 16 | 11 | 0.00047862 | 9.1e-05
FRA | 9 | 16 | 12 | 0.00032347 | 0.000202
FRA | 9 | 16 | 13 | 0.00052509 | 0.000349
FRA | 9 | 16 | 14 | 0.00040702 | 0.00048
FRA | 9 | 16 | 15 | 0.00022658 | 0.000387
FRA | 9 | 16 | 16 | 0.00047572 | 0.000349
FRA | 9 | 16 | 17 | 0.00026721 | 0.000349
FRA | 9 | 16 | 18 | 0.00014717 | 0.000368
FRA | 9 | 16 | 19 | 9.89e-06 | 0.000425
FRA | 9 | 16 | 20 | 3.07e-06 | 9.1e-05
FRA | 9 | 16 | 21 | 0 | 0.0001
FRA | 9 | 16 | 22 | 0 | 0.000163
FRA | 9 | 16 | 23 | 0 | 0.000155
FRA | 9 | 16 | 24 | 0 | 0.000127
FRA | 9 | 17 | 1 | 0 | 9.1e-05
FRA | 9 | 17 | 2 | 0 | 9.1e-05
FRA | 9 | 17 | 3 | 0 | 9.1e-05
FRA | 9 | 17 | 4 | 0 | 8.1e-05
FRA | 9 | 17 | 5 | 0 | 7.3e-05
FRA | 9 | 17 | 6 | 0 | 8.1e-05
FRA | 9 | 17 | 7 | 0 | 8.1e-05
FRA | 9 | 17 | 8 | 0 | 0.0001
FRA | 9 | 17 | 9 | 5.44e-06 | 0.0001
FRA | 9 | 17 | 10 | 0.00010687 | 5.1e-05
FRA | 9 | 17 | 11 | 0.00018073 | 0.000202
FRA | 9 | 17 | 12 | 5.297e-05 | 0.000597
FRA | 9 | 17 | 13 | 7.95e-05 | 0.000499
FRA | 9 | 17 | 14 | 8.754e-05 | 0.000406
FRA | 9 | 17 | 15 | 0.00020741 | 0.000963
FRA | 9 | 17 | 16 | 0.00019772 | 0.000521
FRA | 9 | 17 | 17 | 6.855e-05 | 0.000499
FRA | 9 | 17 | 18 | 8.482e-05 | 0.000673
FRA | 9 | 17 | 19 | 3.814e-05 | 0.000673
FRA | 9 | 17 | 20 | 5.03e-06 | 0.000695
FRA | 9 | 17 | 21 | 0 | 0.000695
FRA | 9 | 17 | 22 | 0 | 0.001313
FRA | 9 | 17 | 23 | 0 | 0.001236
FRA | 9 | 17 | 24 | 0 | 0.001274
FRA | 9 | 18 | 1 | 0 | 0.001198
FRA | 9 | 18 | 2 | 0 | 0.001023
FRA | 9 | 18 | 3 | 0 | 0.00077
FRA | 9 | 18 | 4 | 0 | 0.00077
FRA | 9 | 18 | 5 | 0 | 0.000622
FRA | 9 | 18 | 6 | 0 | 0.00072
FRA | 9 | 18 | 7 | 0 | 0.000695
FRA | 9 | 18 | 8 | 0 | 0.000499
FRA | 9 | 18 | 9 | 3.5e-06 | 0.000406
FRA | 9 | 18 | 10 | 0.00010519 | 0.000425
FRA | 9 | 18 | 11 | 0.00035885 | 0.000406
FRA | 9 | 18 | 12 | 0.00019176 | 0.000695
FRA | 9 | 18 | 13 | 0.00046163 | 0.000695
FRA | 9 | 18 | 14 | 0.00024588 | 0.000648
FRA | 9 | 18 | 15 | 0.00020558 | 0.000464
FRA | 9 | 18 | 16 | 6.995e-05 | 0.00048
FRA | 9 | 18 | 17 | 9.634e-05 | 0.00048
FRA | 9 | 18 | 18 | 0.00018309 | 0.00023
FRA | 9 | 18 | 19 | 1.845e-05 | 9.1e-05
FRA | 9 | 18 | 20 | 8.205e-05 | 8.1e-05
FRA | 9 | 18 | 21 | 0 | 4.6e-05
FRA | 9 | 18 | 22 | 0 | 3.5e-05
FRA | 9 | 18 | 23 | 0 | 2e-05
FRA | 9 | 18 | 24 | 0 | 1.5e-05
FRA | 9 | 19 | 1 | 0 | 1.4e-05
FRA | 9 | 19 | 2 | 0 | 1.5e-05
FRA | 9 | 19 | 3 | 0 | 1.4e-05
FRA | 9 | 19 | 4 | 0 | 1.2e-05
FRA | 9 | 19 | 5 | 0 | 1.1e-05
FRA | 9 | 19 | 6 | 0 | 7e-06
FRA | 9 | 19 | 7 | 0 | 6e-06
FRA | 9 | 19 | 8 | 0 | 6e-06
FRA | 9 | 19 | 9 | 3.34e-06 | 4e-06
FRA | 9 | 19 | 10 | 8.119e-05 | 0
FRA | 9 | 19 | 11 | 9.662e-05 | 6e-06
FRA | 9 | 19 | 12 | 0.00016943 | 1.4e-05
FRA | 9 | 19 | 13 | 0.00033531 | 5.6e-05
FRA | 9 | 19 | 14 | 0.00028846 | 9.1e-05
FRA | 9 | 19 | 15 | 0.000179 | 0.000155
FRA | 9 | 19 | 16 | 0.00025795 | 0.000188
FRA | 9 | 19 | 17 | 0.0002376 | 0.00023
FRA | 9 | 19 | 18 | 0.00024595 | 0.000271
FRA | 9 | 19 | 19 | 0.0004498 | 0.000297
FRA | 9 | 19 | 20 | 0.0001694 | 0.000146
FRA | 9 | 19 | 21 | 0 | 0.000163
FRA | 9 | 19 | 22 | 0 | 0.000175
FRA | 9 | 19 | 23 | 0 | 0.000188
FRA | 9 | 19 | 24 | 0 | 0.000202
FRA | 9 | 20 | 1 | 0 | 0.000202
FRA | 9 | 20 | 2 | 0 | 0.000163
FRA | 9 | 20 | 3 | 0 | 0.000109
FRA | 9 | 20 | 4 | 0 | 7.3e-05
FRA | 9 | 20 | 5 | 0 | 5.6e-05
FRA | 9 | 20 | 6 | 0 | 4.6e-05
FRA | 9 | 20 | 7 | 0 | 3.5e-05
FRA | 9 | 20 | 8 | 0 | 2e-05
FRA | 9 | 20 | 9 | 3.48e-06 | 9e-06
FRA | 9 | 20 | 10 | 0.00015227 | 1.2e-05
FRA | 9 | 20 | 11 | 0.00020799 | 4e-05
FRA | 9 | 20 | 12 | 0.00017995 | 1.4e-05
FRA | 9 | 20 | 13 | 0.00046059 | 1.2e-05
FRA | 9 | 20 | 14 | 0.00042847 | 2.4e-05
FRA | 9 | 20 | 15 | 0.00041394 | 3e-05
FRA | 9 | 20 | 16 | 0.00041221 | 1.5e-05
FRA | 9 | 20 | 17 | 0.00036302 | 1.2e-05
FRA | 9 | 20 | 18 | 0.00043443 | 9e-06
FRA | 9 | 20 | 19 | 0.00022122 | 4e-06
FRA | 9 | 20 | 20 | 0.00020751 | 0
FRA | 9 | 20 | 21 | 0 | 0
FRA | 9 | 20 | 22 | 0 | 0
FRA | 9 | 20 | 23 | 0 | 0
FRA | 9 | 20 | 24 | 0 | 0
FRA | 9 | 21 | 1 | 0 | 0
FRA | 9 | 21 | 2 | 0 | 0
FRA | 9 | 21 | 3 | 0 | 0
FRA | 9 | 21 | 4 | 0 | 0
FRA | 9 | 21 | 5 | 0 | 0
FRA | 9 | 21 | 6 | 0 | 0
FRA | 9 | 21 | 7 | 0 | 0
FRA | 9 | 21 | 8 | 0 | 0
FRA | 9 | 21 | 9 | 3.55e-06 | 0
FRA | 9 | 21 | 10 | 0 | 0
FRA | 9 | 21 | 11 | 0.00034747 | 0
FRA | 9 | 21 | 12 | 0.00037384 | 0
FRA | 9 | 21 | 13 | 0.00048057 | 0
FRA | 9 | 21 | 14 | 0.00048343 | 0
FRA | 9 | 21 | 15 | 0.00050074 | 0
FRA | 9 | 21 | 16 | 0.0004912 | 0
FRA | 9 | 21 | 17 | 0.0004592 | 0
FRA | 9 | 21 | 18 | 0.00037264 | 0
FRA | 9 | 21 | 19 | 0.00029343 | 0
FRA | 9 | 21 | 20 | 0.00016633 | 0
FRA | 9 | 21 | 21 | 0 | 0
FRA | 9 | 21 | 22 | 0 | 0
FRA | 9 | 21 | 23 | 0 | 0
FRA | 9 | 21 | 24 | 0 | 0
FRA | 9 | 22 | 1 | 0 | 0
FRA | 9 | 22 | 2 | 0 | 0
FRA | 9 | 22 | 3 | 0 | 0
FRA | 9 | 22 | 4 | 0 | 0
FRA | 9 | 22 | 5 | 0 | 0
FRA | 9 | 22 | 6 | 0 | 0
FRA | 9 | 22 | 7 | 0 | 0
FRA | 9 | 22 | 8 | 0 | 0
FRA | 9 | 22 | 9 | 3.16e-06 | 0
FRA | 9 | 22 | 10 | 0.00025775 | 0
FRA | 9 | 22 | 11 | 0.00045009 | 0
FRA | 9 | 22 | 12 | 0.00014378 | 0
FRA | 9 | 22 | 13 | 8.417e-05 | 0
FRA | 9 | 22 | 14 | 5.059e-05 | 0
FRA | 9 | 22 | 15 | 5.965e-05 | 0
FRA | 9 | 22 | 16 | 4.87e-05 | 0
FRA | 9 | 22 | 17 | 3.501e-05 | 0
FRA | 9 | 22 | 18 | 4.173e-05 | 0
FRA | 9 | 22 | 19 | 4.035e-05 | 0
FRA | 9 | 22 | 20 | 2.643e-05 | 0
FRA | 9 | 22 | 21 | 0 | 0
FRA | 9 | 22 | 22 | 0 | 0
FRA | 9 | 22 | 23 | 0 | 0
FRA | 9 | 22 | 24 | 0 | 0
FRA | 9 | 23 | 1 | 0 | 0
FRA | 9 | 23 | 2 | 0 | 0
FRA | 9 | 23 | 3 | 0 | 0
FRA | 9 | 23 | 4 | 0 | 0
FRA | 9 | 23 | 5 | 0 | 0
FRA | 9 | 23 | 6 | 0 | 0
FRA | 9 | 23 | 7 | 0 | 0
FRA | 9 | 23 | 8 | 0 | 0
FRA | 9 | 23 | 9 | 2.56e-06 | 0
FRA | 9 | 23 | 10 | 0.00014868 | 0
FRA | 9 | 23 | 11 | 0.00010215 | 3e-06
FRA | 9 | 23 | 12 | 0.00010152 | 1.2e-05
FRA | 9 | 23 | 13 | 0.0004614 | 9e-06
FRA | 9 | 23 | 14 | 0.00051138 | 6e-06
FRA | 9 | 23 | 15 | 0.00051375 | 6e-06
FRA | 9 | 23 | 16 | 0.00052684 | 7e-06
FRA | 9 | 23 | 17 | 0.00050952 | 1.1e-05
FRA | 9 | 23 | 18 | 0.00046839 | 1.4e-05
FRA | 9 | 23 | 19 | 0.00039331 | 1.5e-05
FRA | 9 | 23 | 20 | 0.00018935 | 3e-06
FRA | 9 | 23 | 21 | 0 | 7e-06
FRA | 9 | 23 | 22 | 0 | 7e-06
FRA | 9 | 23 | 23 | 0 | 9e-06
FRA | 9 | 23 | 24 | 0 | 9e-06
FRA | 9 | 24 | 1 | 0 | 7e-06
FRA | 9 | 24 | 2 | 0 | 7e-06
FRA | 9 | 24 | 3 | 0 | 6e-06
FRA | 9 | 24 | 4 | 0 | 6e-06
FRA | 9 | 24 | 5 | 0 | 2e-06
FRA | 9 | 24 | 6 | 0 | 0
FRA | 9 | 24 | 7 | 0 | 0
FRA | 9 | 24 | 8 | 0 | 0
FRA | 9 | 24 | 9 | 2.62e-06 | 0
FRA | 9 | 24 | 10 | 0.00037795 | 0
FRA | 9 | 24 | 11 | 0.00048295 | 0
FRA | 9 | 24 | 12 | 0.00051262 | 0
FRA | 9 | 24 | 13 | 0.00053587 | 0
FRA | 9 | 24 | 14 | 0.00051957 | 0
FRA | 9 | 24 | 15 | 0.0005244 | 0
FRA | 9 | 24 | 16 | 0.00052406 | 0
FRA | 9 | 24 | 17 | 0.00050115 | 0
FRA | 9 | 24 | 18 | 0.00045887 | 0
FRA | 9 | 24 | 19 | 0.00037378 | 0
FRA | 9 | 24 | 20 | 0.00017723 | 0
FRA | 9 | 24 | 21 | 0 | 0
FRA | 9 | 24 | 22 | 0 | 0
FRA | 9 | 24 | 23 | 0 | 0
FRA | 9 | 24 | 24 | 0 | 0
FRA | 9 | 25 | 1 | 0 | 0
FRA | 9 | 25 | 2 | 0 | 0
FRA | 9 | 25 | 3 | 0 | 0
FRA | 9 | 25 | 4 | 0 | 0
FRA | 9 | 25 | 5 | 0 | 0
FRA | 9 | 25 | 6 | 0 | 0
FRA | 9 | 25 | 7 | 0 | 0
FRA | 9 | 25 | 8 | 0 | 0
FRA | 9 | 25 | 9 | 2.01e-06 | 0
FRA | 9 | 25 | 10 | 0.00031327 | 0
FRA | 9 | 25 | 11 | 0.00045731 | 0
FRA | 9 | 25 | 12 | 0.00049355 | 0
FRA | 9 | 25 | 13 | 0.00052892 | 0
FRA | 9 | 25 | 14 | 0.00050333 | 0
FRA | 9 | 25 | 15 | 0.00051058 | 0
FRA | 9 | 25 | 16 | 0.00020737 | 3e-06
FRA | 9 | 25 | 17 | 6.412e-05 | 6e-06
FRA | 9 | 25 | 18 | 0.00018205 | 1.1e-05
FRA | 9 | 25 | 19 | 8.074e-05 | 0
FRA | 9 | 25 | 20 | 1.912e-05 | 1.1e-05
FRA | 9 | 25 | 21 | 0 | 0
FRA | 9 | 25 | 22 | 0 | 0
FRA | 9 | 25 | 23 | 0 | 0
FRA | 9 | 25 | 24 | 0 | 0
FRA | 9 | 26 | 1 | 0 | 0
FRA | 9 | 26 | 2 | 0 | 0
FRA | 9 | 26 | 3 | 0 | 0
FRA | 9 | 26 | 4 | 0 | 0
FRA | 9 | 26 | 5 | 0 | 0
FRA | 9 | 26 | 6 | 0 | 0
FRA | 9 | 26 | 7 | 0 | 0
FRA | 9 | 26 | 8 | 0 | 0
FRA | 9 | 26 | 9 | 1.07e-06 | 0
FRA | 9 | 26 | 10 | 0.00017087 | 0
FRA | 9 | 26 | 11 | 0.00033411 | 0
FRA | 9 | 26 | 12 | 0.00022907 | 3e-06
FRA | 9 | 26 | 13 | 0.00043059 | 9e-06
FRA | 9 | 26 | 14 | 0.00036948 | 9e-06
FRA | 9 | 26 | 15 | 0.00047587 | 6e-06
FRA | 9 | 26 | 16 | 0.00014392 | 4e-06
FRA | 9 | 26 | 17 | 0.00021878 | 4e-06
FRA | 9 | 26 | 18 | 7.639e-05 | 3e-06
FRA | 9 | 26 | 19 | 0.00032864 | 3e-06
FRA | 9 | 26 | 20 | 1.86e-06 | 0
FRA | 9 | 26 | 21 | 0 | 7e-06
FRA | 9 | 26 | 22 | 0 | 2.4e-05
FRA | 9 | 26 | 23 | 0 | 1.1e-05
FRA | 9 | 26 | 24 | 0 | 7e-06
FRA | 9 | 27 | 1 | 0 | 2e-06
FRA | 9 | 27 | 2 | 0 | 0
FRA | 9 | 27 | 3 | 0 | 2e-06
FRA | 9 | 27 | 4 | 0 | 2e-06
FRA | 9 | 27 | 5 | 0 | 3e-06
FRA | 9 | 27 | 6 | 0 | 4e-06
FRA | 9 | 27 | 7 | 0 | 4e-06
FRA | 9 | 27 | 8 | 0 | 2e-06
FRA | 9 | 27 | 9 | 1.4e-06 | 0
FRA | 9 | 27 | 10 | 9.19e-05 | 0
FRA | 9 | 27 | 11 | 4.092e-05 | 7e-06
FRA | 9 | 27 | 12 | 0.00018565 | 1.1e-05
FRA | 9 | 27 | 13 | 0.00052113 | 1.5e-05
FRA | 9 | 27 | 14 | 0.00050119 | 3.5e-05
FRA | 9 | 27 | 15 | 0.0005323 | 4e-05
FRA | 9 | 27 | 16 | 0.00052976 | 4.6e-05
FRA | 9 | 27 | 17 | 0.00047963 | 6.7e-05
FRA | 9 | 27 | 18 | 0.00029636 | 9.1e-05
FRA | 9 | 27 | 19 | 5.851e-05 | 6.7e-05
FRA | 9 | 27 | 20 | 1.49e-06 | 2.4e-05
FRA | 9 | 27 | 21 | 0 | 1.2e-05
FRA | 9 | 27 | 22 | 0 | 2e-05
FRA | 9 | 27 | 23 | 0 | 3e-05
FRA | 9 | 27 | 24 | 0 | 2.4e-05
FRA | 9 | 28 | 1 | 0 | 7e-06
FRA | 9 | 28 | 2 | 0 | 4e-06
FRA | 9 | 28 | 3 | 0 | 1.5e-05
FRA | 9 | 28 | 4 | 0 | 3e-05
FRA | 9 | 28 | 5 | 0 | 1.4e-05
FRA | 9 | 28 | 6 | 0 | 0
FRA | 9 | 28 | 7 | 0 | 6e-06
FRA | 9 | 28 | 8 | 0 | 5.6e-05
FRA | 9 | 28 | 9 | 0 | 0.000146
FRA | 9 | 28 | 10 | 2.302e-05 | 0.000202
FRA | 9 | 28 | 11 | 0.00010225 | 0.000146
FRA | 9 | 28 | 12 | 0.00012055 | 7.3e-05
FRA | 9 | 28 | 13 | 0.00023072 | 9e-06
FRA | 9 | 28 | 14 | 0.00025348 | 4e-06
FRA | 9 | 28 | 15 | 0.00043237 | 2e-05
FRA | 9 | 28 | 16 | 0.0005109 | 5.1e-05
FRA | 9 | 28 | 17 | 0.00017863 | 8.1e-05
FRA | 9 | 28 | 18 | 2.289e-05 | 0.000118
FRA | 9 | 28 | 19 | 1.083e-05 | 4e-05
FRA | 9 | 28 | 20 | 1.29e-06 | 2.4e-05
FRA | 9 | 28 | 21 | 0 | 7e-06
FRA | 9 | 28 | 22 | 0 | 2e-05
FRA | 9 | 28 | 23 | 0 | 9e-06
FRA | 9 | 28 | 24 | 0 | 4e-06
FRA | 9 | 29 | 1 | 0 | 0
FRA | 9 | 29 | 2 | 0 | 0
FRA | 9 | 29 | 3 | 0 | 0
FRA | 9 | 29 | 4 | 0 | 0
FRA | 9 | 29 | 5 | 0 | 0
FRA | 9 | 29 | 6 | 0 | 0
FRA | 9 | 29 | 7 | 0 | 0
FRA | 9 | 29 | 8 | 0 | 0
FRA | 9 | 29 | 9 | 8.6e-07 | 0
FRA | 9 | 29 | 10 | 1.7e-06 | 0
FRA | 9 | 29 | 11 | 6.64e-06 | 0
FRA | 9 | 29 | 12 | 4.245e-05 | 0
FRA | 9 | 29 | 13 | 3.425e-05 | 0
FRA | 9 | 29 | 14 | 0.00012695 | 6e-06
FRA | 9 | 29 | 15 | 0.00024256 | 3e-05
FRA | 9 | 29 | 16 | 0.00026366 | 1.2e-05
FRA | 9 | 29 | 17 | 0.00018238 | 4e-06
FRA | 9 | 29 | 18 | 0.00011093 | 0
FRA | 9 | 29 | 19 | 1.63e-06 | 0
FRA | 9 | 29 | 20 | 8.2e-07 | 0
FRA | 9 | 29 | 21 | 0 | 0
FRA | 9 | 29 | 22 | 0 | 0
FRA | 9 | 29 | 23 | 0 | 0
FRA | 9 | 29 | 24 | 0 | 0
FRA | 9 | 30 | 1 | 0 | 0
FRA | 9 | 30 | 2 | 0 | 6e-06
FRA | 9 | 30 | 3 | 0 | 4e-06
FRA | 9 | 30 | 4 | 0 | 0
FRA | 9 | 30 | 5 | 0 | 0
FRA | 9 | 30 | 6 | 0 | 0
FRA | 9 | 30 | 7 | 0 | 0
FRA | 9 | 30 | 8 | 0 | 0
FRA | 9 | 30 | 9 | 1e-08 | 0
FRA | 9 | 30 | 10 | 1.128e-05 | 0
FRA | 9 | 30 | 11 | 0.00015535 | 0
FRA | 9 | 30 | 12 | 5.417e-05 | 0
FRA | 9 | 30 | 13 | 0.00010962 | 0
FRA | 9 | 30 | 14 | 0.0001237 | 0
FRA | 9 | 30 | 15 | 8.398e-05 | 0
FRA | 9 | 30 | 16 | 0.00014637 | 0
FRA | 9 | 30 | 17 | 0.00023099 | 0
FRA | 9 | 30 | 18 | 0.00013548 | 0
FRA | 9 | 30 | 19 | 0.00021083 | 0
FRA | 9 | 30 | 20 | 3.8e-07 | 0
FRA | 9 | 30 | 21 | 0 | 0
FRA | 9 | 30 | 22 | 0 | 0
FRA | 9 | 30 | 23 | 0 | 0
FRA | 9 | 30 | 24 | 0 | 0
FRA | 10 | 1 | 1 | 0 | 0
FRA | 10 | 1 | 2 | 0 | 0
FRA | 10 | 1 | 3 | 0 | 0
FRA | 10 | 1 | 4 | 0 | 0
FRA | 10 | 1 | 5 | 0 | 0
FRA | 10 | 1 | 6 | 0 | 0
FRA | 10 | 1 | 7 | 0 | 0
FRA | 10 | 1 | 8 | 0 | 0
FRA | 10 | 1 | 9 | 0 | 0
FRA | 10 | 1 | 10 | 1.337e-05 | 0
FRA | 10 | 1 | 11 | 4.239e-05 | 6e-06
FRA | 10 | 1 | 12 | 9.005e-05 | 1.5e-05
FRA | 10 | 1 | 13 | 0.00015375 | 3e-05
FRA | 10 | 1 | 14 | 0.00021278 | 2.4e-05
FRA | 10 | 1 | 15 | 0.00058516 | 1.5e-05
FRA | 10 | 1 | 16 | 0.00028832 | 1.2e-05
FRA | 10 | 1 | 17 | 4.268e-05 | 1.2e-05
FRA | 10 | 1 | 18 | 2.911e-05 | 6e-06
FRA | 10 | 1 | 19 | 2.625e-05 | 6e-06
FRA | 10 | 1 | 20 | 0 | 2.4e-05
FRA | 10 | 1 | 21 | 0 | 6.7e-05
FRA | 10 | 1 | 22 | 0 | 1.5e-05
FRA | 10 | 1 | 23 | 0 | 1.5e-05
FRA | 10 | 1 | 24 | 0 | 2e-05
FRA | 10 | 2 | 1 | 0 | 2.4e-05
FRA | 10 | 2 | 2 | 0 | 1.2e-05
FRA | 10 | 2 | 3 | 0 | 1.1e-05
FRA | 10 | 2 | 4 | 0 | 9e-06
FRA | 10 | 2 | 5 | 0 | 9e-06
FRA | 10 | 2 | 6 | 0 | 9e-06
FRA | 10 | 2 | 7 | 0 | 1.2e-05
FRA | 10 | 2 | 8 | 0 | 1.2e-05
FRA | 10 | 2 | 9 | 0 | 1.1e-05
FRA | 10 | 2 | 10 | 0.00031155 | 0
FRA | 10 | 2 | 11 | 0.00045788 | 0
FRA | 10 | 2 | 12 | 0.00043168 | 0
FRA | 10 | 2 | 13 | 0.00051292 | 1.1e-05
FRA | 10 | 2 | 14 | 0.00053116 | 7e-06
FRA | 10 | 2 | 15 | 0.0005206 | 0
FRA | 10 | 2 | 16 | 0.00038945 | 0
FRA | 10 | 2 | 17 | 0.00042721 | 0
FRA | 10 | 2 | 18 | 0.0002868 | 0
FRA | 10 | 2 | 19 | 8.324e-05 | 0
FRA | 10 | 2 | 20 | 0 | 0
FRA | 10 | 2 | 21 | 0 | 3e-06
FRA | 10 | 2 | 22 | 0 | 0
FRA | 10 | 2 | 23 | 0 | 0
FRA | 10 | 2 | 24 | 0 | 3e-06
FRA | 10 | 3 | 1 | 0 | 3e-06
FRA | 10 | 3 | 2 | 0 | 2e-06
FRA | 10 | 3 | 3 | 0 | 3e-06
FRA | 10 | 3 | 4 | 0 | 9e-06
FRA | 10 | 3 | 5 | 0 | 1.4e-05
FRA | 10 | 3 | 6 | 0 | 2.4e-05
FRA | 10 | 3 | 7 | 0 | 4e-05
FRA | 10 | 3 | 8 | 0 | 4.6e-05
FRA | 10 | 3 | 9 | 0 | 5.1e-05
FRA | 10 | 3 | 10 | 0.00032605 | 3e-05
FRA | 10 | 3 | 11 | 0.00023906 | 4e-05
FRA | 10 | 3 | 12 | 0.0003683 | 0.000118
FRA | 10 | 3 | 13 | 0.00022703 | 0.000155
FRA | 10 | 3 | 14 | 0.00016197 | 0.000163
FRA | 10 | 3 | 15 | 0.00015826 | 0.000175
FRA | 10 | 3 | 16 | 9.928e-05 | 9.1e-05
FRA | 10 | 3 | 17 | 1.066e-05 | 0.000109
FRA | 10 | 3 | 18 | 7.946e-05 | 8.1e-05
FRA | 10 | 3 | 19 | 4.303e-05 | 3e-05
FRA | 10 | 3 | 20 | 0 | 1.4e-05
FRA | 10 | 3 | 21 | 0 | 4e-05
FRA | 10 | 3 | 22 | 0 | 0
FRA | 10 | 3 | 23 | 0 | 2e-06
FRA | 10 | 3 | 24 | 0 | 1.5e-05
FRA | 10 | 4 | 1 | 0 | 8.1e-05
FRA | 10 | 4 | 2 | 0 | 0.000175
FRA | 10 | 4 | 3 | 0 | 9.1e-05
FRA | 10 | 4 | 4 | 0 | 9.1e-05
FRA | 10 | 4 | 5 | 0 | 0.000127
FRA | 10 | 4 | 6 | 0 | 0.000155
FRA | 10 | 4 | 7 | 0 | 0.000155
FRA | 10 | 4 | 8 | 0 | 0.000155
FRA | 10 | 4 | 9 | 0 | 0.000146
FRA | 10 | 4 | 10 | 0.0003584 | 0.000109
FRA | 10 | 4 | 11 | 0.00034392 | 0.00033
FRA | 10 | 4 | 12 | 0.00028587 | 0.000368
FRA | 10 | 4 | 13 | 0.00017771 | 0.000368
FRA | 10 | 4 | 14 | 0.00013803 | 0.000271
FRA | 10 | 4 | 15 | 0.00017747 | 0.000163
FRA | 10 | 4 | 16 | 0.00017989 | 0.000118
FRA | 10 | 4 | 17 | 9.657e-05 | 6.7e-05
FRA | 10 | 4 | 18 | 2.474e-05 | 4e-06
FRA | 10 | 4 | 19 | 1.278e-05 | 0
FRA | 10 | 4 | 20 | 0 | 0
FRA | 10 | 4 | 21 | 0 | 0
FRA | 10 | 4 | 22 | 0 | 0
FRA | 10 | 4 | 23 | 0 | 0
FRA | 10 | 4 | 24 | 0 | 0
FRA | 10 | 5 | 1 | 0 | 0
FRA | 10 | 5 | 2 | 0 | 0
FRA | 10 | 5 | 3 | 0 | 0
FRA | 10 | 5 | 4 | 0 | 0
FRA | 10 | 5 | 5 | 0 | 0
FRA | 10 | 5 | 6 | 0 | 7e-06
FRA | 10 | 5 | 7 | 0 | 1.5e-05
FRA | 10 | 5 | 8 | 0 | 2.4e-05
FRA | 10 | 5 | 9 | 0 | 1.5e-05
FRA | 10 | 5 | 10 | 1.16e-06 | 4e-05
FRA | 10 | 5 | 11 | 1.286e-05 | 0.000146
FRA | 10 | 5 | 12 | 0.00022017 | 0.000118
FRA | 10 | 5 | 13 | 0.00048795 | 0.000109
FRA | 10 | 5 | 14 | 0.00035296 | 8.1e-05
FRA | 10 | 5 | 15 | 0.00038418 | 6.7e-05
FRA | 10 | 5 | 16 | 0.0001598 | 6.2e-05
FRA | 10 | 5 | 17 | 0.0001186 | 0.000118
FRA | 10 | 5 | 18 | 0.00015545 | 0.0001
FRA | 10 | 5 | 19 | 4.315e-05 | 0.000109
FRA | 10 | 5 | 20 | 0 | 4.6e-05
FRA | 10 | 5 | 21 | 0 | 2.4e-05
FRA | 10 | 5 | 22 | 0 | 9e-06
FRA | 10 | 5 | 23 | 0 | 6e-06
FRA | 10 | 5 | 24 | 0 | 4e-06
FRA | 10 | 6 | 1 | 0 | 3e-06
FRA | 10 | 6 | 2 | 0 | 3e-06
FRA | 10 | 6 | 3 | 0 | 0
FRA | 10 | 6 | 4 | 0 | 0
FRA | 10 | 6 | 5 | 0 | 0
FRA | 10 | 6 | 6 | 0 | 0
FRA | 10 | 6 | 7 | 0 | 0
FRA | 10 | 6 | 8 | 0 | 0
FRA | 10 | 6 | 9 | 0 | 0
FRA | 10 | 6 | 10 | 5.37e-05 | 0
FRA | 10 | 6 | 11 | 5.915e-05 | 0
FRA | 10 | 6 | 12 | 4.368e-05 | 0
FRA | 10 | 6 | 13 | 0.00014898 | 0
FRA | 10 | 6 | 14 | 0.00057215 | 0
FRA | 10 | 6 | 15 | 0.00051606 | 0
FRA | 10 | 6 | 16 | 0.00033064 | 0
FRA | 10 | 6 | 17 | 2.654e-05 | 0
FRA | 10 | 6 | 18 | 0.00015716 | 0
FRA | 10 | 6 | 19 | 0.00015346 | 0
FRA | 10 | 6 | 20 | 0 | 0
FRA | 10 | 6 | 21 | 0 | 0
FRA | 10 | 6 | 22 | 0 | 0
FRA | 10 | 6 | 23 | 0 | 0
FRA | 10 | 6 | 24 | 0 | 0
FRA | 10 | 7 | 1 | 0 | 0
FRA | 10 | 7 | 2 | 0 | 0
FRA | 10 | 7 | 3 | 0 | 0
FRA | 10 | 7 | 4 | 0 | 0
FRA | 10 | 7 | 5 | 0 | 0
FRA | 10 | 7 | 6 | 0 | 0
FRA | 10 | 7 | 7 | 0 | 0
FRA | 10 | 7 | 8 | 0 | 0
FRA | 10 | 7 | 9 | 0 | 0
FRA | 10 | 7 | 10 | 0.00037272 | 0
FRA | 10 | 7 | 11 | 0.00047822 | 0
FRA | 10 | 7 | 12 | 0.00054429 | 0
FRA | 10 | 7 | 13 | 0.00056579 | 0
FRA | 10 | 7 | 14 | 0.00043557 | 0
FRA | 10 | 7 | 15 | 5.125e-05 | 0
FRA | 10 | 7 | 16 | 0.00047321 | 0
FRA | 10 | 7 | 17 | 0.00030955 | 0
FRA | 10 | 7 | 18 | 0.00033212 | 0
FRA | 10 | 7 | 19 | 0.00017507 | 0
FRA | 10 | 7 | 20 | 0 | 0
FRA | 10 | 7 | 21 | 0 | 0
FRA | 10 | 7 | 22 | 0 | 0
FRA | 10 | 7 | 23 | 0 | 0
FRA | 10 | 7 | 24 | 0 | 0
FRA | 10 | 8 | 1 | 0 | 0
FRA | 10 | 8 | 2 | 0 | 0
FRA | 10 | 8 | 3 | 0 | 0
FRA | 10 | 8 | 4 | 0 | 0
FRA | 10 | 8 | 5 | 0 | 0
FRA | 10 | 8 | 6 | 0 | 0
FRA | 10 | 8 | 7 | 0 | 0
FRA | 10 | 8 | 8 | 0 | 0
FRA | 10 | 8 | 9 | 0 | 0
FRA | 10 | 8 | 10 | 6.884e-05 | 0
FRA | 10 | 8 | 11 | 0.00010265 | 0
FRA | 10 | 8 | 12 | 0.00011624 | 0
FRA | 10 | 8 | 13 | 0.00026719 | 0
FRA | 10 | 8 | 14 | 0.00040528 | 0
FRA | 10 | 8 | 15 | 0.00019812 | 0
FRA | 10 | 8 | 16 | 9.207e-05 | 0
FRA | 10 | 8 | 17 | 7.152e-05 | 0
FRA | 10 | 8 | 18 | 0.00019904 | 0
FRA | 10 | 8 | 19 | 0.00014621 | 0
FRA | 10 | 8 | 20 | 0 | 0
FRA | 10 | 8 | 21 | 0 | 0
FRA | 10 | 8 | 22 | 0 | 0
FRA | 10 | 8 | 23 | 0 | 0
FRA | 10 | 8 | 24 | 0 | 0
FRA | 10 | 9 | 1 | 0 | 0
FRA | 10 | 9 | 2 | 0 | 0
FRA | 10 | 9 | 3 | 0 | 2e-06
FRA | 10 | 9 | 4 | 0 | 0
FRA | 10 | 9 | 5 | 0 | 0
FRA | 10 | 9 | 6 | 0 | 0
FRA | 10 | 9 | 7 | 0 | 0
FRA | 10 | 9 | 8 | 0 | 0
FRA | 10 | 9 | 9 | 0 | 0
FRA | 10 | 9 | 10 | 5.941e-05 | 0
FRA | 10 | 9 | 11 | 8.62e-05 | 0
FRA | 10 | 9 | 12 | 3.601e-05 | 4e-06
FRA | 10 | 9 | 13 | 0.00015858 | 3.5e-05
FRA | 10 | 9 | 14 | 0.00019617 | 5.6e-05
FRA | 10 | 9 | 15 | 0.00010884 | 0.000109
FRA | 10 | 9 | 16 | 6.607e-05 | 9.1e-05
FRA | 10 | 9 | 17 | 5.557e-05 | 3.5e-05
FRA | 10 | 9 | 18 | 0.00028713 | 7.3e-05
FRA | 10 | 9 | 19 | 6.97e-06 | 9.1e-05
FRA | 10 | 9 | 20 | 0 | 0.0001
FRA | 10 | 9 | 21 | 0 | 4e-05
FRA | 10 | 9 | 22 | 0 | 3.5e-05
FRA | 10 | 9 | 23 | 0 | 4e-05
FRA | 10 | 9 | 24 | 0 | 9.1e-05
FRA | 10 | 10 | 1 | 0 | 0.000202
FRA | 10 | 10 | 2 | 0 | 0.000127
FRA | 10 | 10 | 3 | 0 | 0.0001
FRA | 10 | 10 | 4 | 0 | 0.000163
FRA | 10 | 10 | 5 | 0 | 0.000137
FRA | 10 | 10 | 6 | 0 | 0.0001
FRA | 10 | 10 | 7 | 0 | 0.0001
FRA | 10 | 10 | 8 | 0 | 7.3e-05
FRA | 10 | 10 | 9 | 0 | 5.6e-05
FRA | 10 | 10 | 10 | 0.0003614 | 7.3e-05
FRA | 10 | 10 | 11 | 0.00014271 | 0.000202
FRA | 10 | 10 | 12 | 0.00052948 | 0.000745
FRA | 10 | 10 | 13 | 6.603e-05 | 0.00072
FRA | 10 | 10 | 14 | 8.837e-05 | 0.000597
FRA | 10 | 10 | 15 | 2.189e-05 | 0.000963
FRA | 10 | 10 | 16 | 0.000257 | 0.000745
FRA | 10 | 10 | 17 | 6.941e-05 | 0.000802
FRA | 10 | 10 | 18 | 0.00031552 | 0.000931
FRA | 10 | 10 | 19 | 0.00021302 | 0.000464
FRA | 10 | 10 | 20 | 0 | 0.000597
FRA | 10 | 10 | 21 | 0 | 0.00048
FRA | 10 | 10 | 22 | 0 | 0.000425
FRA | 10 | 10 | 23 | 0 | 0.000387
FRA | 10 | 10 | 24 | 0 | 0.000349
FRA | 10 | 11 | 1 | 0 | 0.000271
FRA | 10 | 11 | 2 | 0 | 0.000257
FRA | 10 | 11 | 3 | 0 | 0.000257
FRA | 10 | 11 | 4 | 0 | 0.00023
FRA | 10 | 11 | 5 | 0 | 0.000175
FRA | 10 | 11 | 6 | 0 | 0.000146
FRA | 10 | 11 | 7 | 0 | 0.000109
FRA | 10 | 11 | 8 | 0 | 5.6e-05
FRA | 10 | 11 | 9 | 0 | 9e-06
FRA | 10 | 11 | 10 | 3.917e-05 | 0
FRA | 10 | 11 | 11 | 7.36e-05 | 0
FRA | 10 | 11 | 12 | 8.121e-05 | 4e-06
FRA | 10 | 11 | 13 | 7.053e-05 | 1.1e-05
FRA | 10 | 11 | 14 | 1.824e-05 | 4e-05
FRA | 10 | 11 | 15 | 8.78e-05 | 5.1e-05
FRA | 10 | 11 | 16 | 0.0001184 | 1.5e-05
FRA | 10 | 11 | 17 | 3.524e-05 | 5.1e-05
FRA | 10 | 11 | 18 | 2.949e-05 | 6.7e-05
FRA | 10 | 11 | 19 | 0.00010484 | 2e-05
FRA | 10 | 11 | 20 | 0 | 4e-06
FRA | 10 | 11 | 21 | 0 | 0
FRA | 10 | 11 | 22 | 0 | 0
FRA | 10 | 11 | 23 | 0 | 0
FRA | 10 | 11 | 24 | 0 | 0
FRA | 10 | 12 | 1 | 0 | 0
FRA | 10 | 12 | 2 | 0 | 0
FRA | 10 | 12 | 3 | 0 | 0
FRA | 10 | 12 | 4 | 0 | 0
FRA | 10 | 12 | 5 | 0 | 0
FRA | 10 | 12 | 6 | 0 | 0
FRA | 10 | 12 | 7 | 0 | 0
FRA | 10 | 12 | 8 | 0 | 4e-06
FRA | 10 | 12 | 9 | 0 | 1.2e-05
FRA | 10 | 12 | 10 | 0.00011685 | 1.5e-05
FRA | 10 | 12 | 11 | 5.086e-05 | 0.000163
FRA | 10 | 12 | 12 | 5.271e-05 | 9.1e-05
FRA | 10 | 12 | 13 | 0.00015266 | 0.000163
FRA | 10 | 12 | 14 | 0.00013916 | 0.000127
FRA | 10 | 12 | 15 | 7.341e-05 | 0.000109
FRA | 10 | 12 | 16 | 5.626e-05 | 5.6e-05
FRA | 10 | 12 | 17 | 0.00013971 | 2.4e-05
FRA | 10 | 12 | 18 | 0.00030051 | 9e-06
FRA | 10 | 12 | 19 | 0.00025665 | 0
FRA | 10 | 12 | 20 | 0 | 0
FRA | 10 | 12 | 21 | 0 | 0
FRA | 10 | 12 | 22 | 0 | 0
FRA | 10 | 12 | 23 | 0 | 0
FRA | 10 | 12 | 24 | 0 | 0
FRA | 10 | 13 | 1 | 0 | 0
FRA | 10 | 13 | 2 | 0 | 0
FRA | 10 | 13 | 3 | 0 | 0
FRA | 10 | 13 | 4 | 0 | 0
FRA | 10 | 13 | 5 | 0 | 0
FRA | 10 | 13 | 6 | 0 | 0
FRA | 10 | 13 | 7 | 0 | 2e-06
FRA | 10 | 13 | 8 | 0 | 1.2e-05
FRA | 10 | 13 | 9 | 0 | 4.6e-05
FRA | 10 | 13 | 10 | 0.00038802 | 2e-05
FRA | 10 | 13 | 11 | 0.00048856 | 4e-05
FRA | 10 | 13 | 12 | 0.00023048 | 0.000137
FRA | 10 | 13 | 13 | 0.00043113 | 0.000297
FRA | 10 | 13 | 14 | 0.0005913 | 0.000499
FRA | 10 | 13 | 15 | 0.00051889 | 0.00048
FRA | 10 | 13 | 16 | 0.00060791 | 0.000464
FRA | 10 | 13 | 17 | 0.00041245 | 0.000464
FRA | 10 | 13 | 18 | 0.00043438 | 0.000464
FRA | 10 | 13 | 19 | 2.649e-05 | 0.000285
FRA | 10 | 13 | 20 | 0 | 0.000175
FRA | 10 | 13 | 21 | 0 | 0.000163
FRA | 10 | 13 | 22 | 0 | 0.000188
FRA | 10 | 13 | 23 | 0 | 0.000202
FRA | 10 | 13 | 24 | 0 | 0.000188
FRA | 10 | 14 | 1 | 0 | 0.000163
FRA | 10 | 14 | 2 | 0 | 0.000163
FRA | 10 | 14 | 3 | 0 | 0.000163
FRA | 10 | 14 | 4 | 0 | 0.000146
FRA | 10 | 14 | 5 | 0 | 0.000118
FRA | 10 | 14 | 6 | 0 | 0.000109
FRA | 10 | 14 | 7 | 0 | 0.000109
FRA | 10 | 14 | 8 | 0 | 8.1e-05
FRA | 10 | 14 | 9 | 0 | 6.7e-05
FRA | 10 | 14 | 10 | 0.00010179 | 8.1e-05
FRA | 10 | 14 | 11 | 9.864e-05 | 0.000163
FRA | 10 | 14 | 12 | 6.761e-05 | 0.000622
FRA | 10 | 14 | 13 | 4.914e-05 | 0.000695
FRA | 10 | 14 | 14 | 0.00014946 | 0.000673
FRA | 10 | 14 | 15 | 0.0001221 | 0.00033
FRA | 10 | 14 | 16 | 8.921e-05 | 0.000387
FRA | 10 | 14 | 17 | 8.121e-05 | 0.000146
FRA | 10 | 14 | 18 | 4.99e-05 | 7.3e-05
FRA | 10 | 14 | 19 | 3.284e-05 | 1.2e-05
FRA | 10 | 14 | 20 | 0 | 4e-06
FRA | 10 | 14 | 21 | 0 | 6e-06
FRA | 10 | 14 | 22 | 0 | 0
FRA | 10 | 14 | 23 | 0 | 6e-06
FRA | 10 | 14 | 24 | 0 | 2.4e-05
FRA | 10 | 15 | 1 | 0 | 5.1e-05
FRA | 10 | 15 | 2 | 0 | 5.6e-05
FRA | 10 | 15 | 3 | 0 | 7.3e-05
FRA | 10 | 15 | 4 | 0 | 7.3e-05
FRA | 10 | 15 | 5 | 0 | 0.000109
FRA | 10 | 15 | 6 | 0 | 0.000109
FRA | 10 | 15 | 7 | 0 | 0.0001
FRA | 10 | 15 | 8 | 0 | 8.1e-05
FRA | 10 | 15 | 9 | 0 | 6.2e-05
FRA | 10 | 15 | 10 | 0.00023664 | 1.4e-05
FRA | 10 | 15 | 11 | 0.00035918 | 3e-06
FRA | 10 | 15 | 12 | 0.0003444 | 4.6e-05
FRA | 10 | 15 | 13 | 0.00030804 | 2.4e-05
FRA | 10 | 15 | 14 | 0.00043491 | 4.6e-05
FRA | 10 | 15 | 15 | 0.00010644 | 5.1e-05
FRA | 10 | 15 | 16 | 3.565e-05 | 4e-05
FRA | 10 | 15 | 17 | 3.143e-05 | 1.5e-05
FRA | 10 | 15 | 18 | 5.303e-05 | 4e-06
FRA | 10 | 15 | 19 | 8.1e-07 | 0
FRA | 10 | 15 | 20 | 0 | 0
FRA | 10 | 15 | 21 | 0 | 0
FRA | 10 | 15 | 22 | 0 | 0
FRA | 10 | 15 | 23 | 0 | 2e-06
FRA | 10 | 15 | 24 | 0 | 6e-06
FRA | 10 | 16 | 1 | 0 | 0
FRA | 10 | 16 | 2 | 0 | 0
FRA | 10 | 16 | 3 | 0 | 0
FRA | 10 | 16 | 4 | 0 | 0
FRA | 10 | 16 | 5 | 0 | 0
FRA | 10 | 16 | 6 | 0 | 0
FRA | 10 | 16 | 7 | 0 | 0
FRA | 10 | 16 | 8 | 0 | 0
FRA | 10 | 16 | 9 | 0 | 0
FRA | 10 | 16 | 10 | 2.118e-05 | 0
FRA | 10 | 16 | 11 | 1.127e-05 | 2e-06
FRA | 10 | 16 | 12 | 1.87e-05 | 1.2e-05
FRA | 10 | 16 | 13 | 7.128e-05 | 5.6e-05
FRA | 10 | 16 | 14 | 3.17e-05 | 0.0001
FRA | 10 | 16 | 15 | 3.893e-05 | 0.000271
FRA | 10 | 16 | 16 | 1.199e-05 | 0.000216
FRA | 10 | 16 | 17 | 7.67e-06 | 0.000271
FRA | 10 | 16 | 18 | 5.254e-05 | 9.1e-05
FRA | 10 | 16 | 19 | 0.00017361 | 4e-05
FRA | 10 | 16 | 20 | 0 | 8.1e-05
FRA | 10 | 16 | 21 | 0 | 0.0001
FRA | 10 | 16 | 22 | 0 | 0.000127
FRA | 10 | 16 | 23 | 0 | 0.000109
FRA | 10 | 16 | 24 | 0 | 8.1e-05
FRA | 10 | 17 | 1 | 0 | 4.6e-05
FRA | 10 | 17 | 2 | 0 | 3e-05
FRA | 10 | 17 | 3 | 0 | 3.5e-05
FRA | 10 | 17 | 4 | 0 | 4.6e-05
FRA | 10 | 17 | 5 | 0 | 5.6e-05
FRA | 10 | 17 | 6 | 0 | 5.1e-05
FRA | 10 | 17 | 7 | 0 | 5.6e-05
FRA | 10 | 17 | 8 | 0 | 5.6e-05
FRA | 10 | 17 | 9 | 0 | 5.6e-05
FRA | 10 | 17 | 10 | 8.02e-06 | 7.3e-05
FRA | 10 | 17 | 11 | 0.00045816 | 0.000127
FRA | 10 | 17 | 12 | 0.00050975 | 0.000349
FRA | 10 | 17 | 13 | 0.00026891 | 0.000387
FRA | 10 | 17 | 14 | 0.00042861 | 0.00033
FRA | 10 | 17 | 15 | 0.00026792 | 0.000406
FRA | 10 | 17 | 16 | 0.00052328 | 0.000297
FRA | 10 | 17 | 17 | 0.00019266 | 0.000202
FRA | 10 | 17 | 18 | 1.599e-05 | 4.6e-05
FRA | 10 | 17 | 19 | 1.822e-05 | 1.2e-05
FRA | 10 | 17 | 20 | 0 | 4e-06
FRA | 10 | 17 | 21 | 0 | 3e-06
FRA | 10 | 17 | 22 | 0 | 7e-06
FRA | 10 | 17 | 23 | 0 | 9e-06
FRA | 10 | 17 | 24 | 0 | 4e-06
FRA | 10 | 18 | 1 | 0 | 2e-06
FRA | 10 | 18 | 2 | 0 | 0
FRA | 10 | 18 | 3 | 0 | 0
FRA | 10 | 18 | 4 | 0 | 0
FRA | 10 | 18 | 5 | 0 | 0
FRA | 10 | 18 | 6 | 0 | 0
FRA | 10 | 18 | 7 | 0 | 0
FRA | 10 | 18 | 8 | 0 | 0
FRA | 10 | 18 | 9 | 0 | 0
FRA | 10 | 18 | 10 | 7.24e-06 | 0
FRA | 10 | 18 | 11 | 5.057e-05 | 6e-06
FRA | 10 | 18 | 12 | 4.008e-05 | 1.4e-05
FRA | 10 | 18 | 13 | 5.483e-05 | 5.1e-05
FRA | 10 | 18 | 14 | 6.389e-05 | 9.1e-05
FRA | 10 | 18 | 15 | 0.00027662 | 0.0001
FRA | 10 | 18 | 16 | 0.0005455 | 0.000118
FRA | 10 | 18 | 17 | 0.00046257 | 0.000175
FRA | 10 | 18 | 18 | 0.00047707 | 0.000175
FRA | 10 | 18 | 19 | 0.0001652 | 8.1e-05
FRA | 10 | 18 | 20 | 0 | 6.2e-05
FRA | 10 | 18 | 21 | 0 | 5.1e-05
FRA | 10 | 18 | 22 | 0 | 1.5e-05
FRA | 10 | 18 | 23 | 0 | 3.5e-05
FRA | 10 | 18 | 24 | 0 | 4e-05
FRA | 10 | 19 | 1 | 0 | 2.4e-05
FRA | 10 | 19 | 2 | 0 | 1.2e-05
FRA | 10 | 19 | 3 | 0 | 9e-06
FRA | 10 | 19 | 4 | 0 | 7e-06
FRA | 10 | 19 | 5 | 0 | 6e-06
FRA | 10 | 19 | 6 | 0 | 7e-06
FRA | 10 | 19 | 7 | 0 | 9e-06
FRA | 10 | 19 | 8 | 0 | 1.1e-05
FRA | 10 | 19 | 9 | 0 | 1.1e-05
FRA | 10 | 19 | 10 | 4.89e-06 | 7e-06
FRA | 10 | 19 | 11 | 5.661e-05 | 9e-06
FRA | 10 | 19 | 12 | 0.00030203 | 5.6e-05
FRA | 10 | 19 | 13 | 4.651e-05 | 4.6e-05
FRA | 10 | 19 | 14 | 5.186e-05 | 4.6e-05
FRA | 10 | 19 | 15 | 0.00013924 | 0.000127
FRA | 10 | 19 | 16 | 0.00037989 | 0.000202
FRA | 10 | 19 | 17 | 0.00015485 | 0.000445
FRA | 10 | 19 | 18 | 0.00015298 | 0.000464
FRA | 10 | 19 | 19 | 9.106e-05 | 0.000216
FRA | 10 | 19 | 20 | 0 | 6.7e-05
FRA | 10 | 19 | 21 | 0 | 1.4e-05
FRA | 10 | 19 | 22 | 0 | 9e-06
FRA | 10 | 19 | 23 | 0 | 1.5e-05
FRA | 10 | 19 | 24 | 0 | 2e-05
FRA | 10 | 20 | 1 | 0 | 2.4e-05
FRA | 10 | 20 | 2 | 0 | 3.5e-05
FRA | 10 | 20 | 3 | 0 | 3.5e-05
FRA | 10 | 20 | 4 | 0 | 2e-05
FRA | 10 | 20 | 5 | 0 | 1.2e-05
FRA | 10 | 20 | 6 | 0 | 1.4e-05
FRA | 10 | 20 | 7 | 0 | 7e-06
FRA | 10 | 20 | 8 | 0 | 1.2e-05
FRA | 10 | 20 | 9 | 0 | 5.1e-05
FRA | 10 | 20 | 10 | 7.72e-06 | 2.4e-05
FRA | 10 | 20 | 11 | 0.00025432 | 5.6e-05
FRA | 10 | 20 | 12 | 4.676e-05 | 0.000188
FRA | 10 | 20 | 13 | 4.584e-05 | 0.000175
FRA | 10 | 20 | 14 | 0.00021893 | 0.000257
FRA | 10 | 20 | 15 | 0.00036332 | 0.000297
FRA | 10 | 20 | 16 | 8.374e-05 | 0.00033
FRA | 10 | 20 | 17 | 5.603e-05 | 0.000188
FRA | 10 | 20 | 18 | 6.22e-06 | 0.000285
FRA | 10 | 20 | 19 | 2.669e-05 | 0.00023
FRA | 10 | 20 | 20 | 0 | 0.00023
FRA | 10 | 20 | 21 | 0 | 0.000216
FRA | 10 | 20 | 22 | 0 | 0.000175
FRA | 10 | 20 | 23 | 0 | 0.000175
FRA | 10 | 20 | 24 | 0 | 0.000155
FRA | 10 | 21 | 1 | 0 | 0.000127
FRA | 10 | 21 | 2 | 0 | 0.000109
FRA | 10 | 21 | 3 | 0 | 9.1e-05
FRA | 10 | 21 | 4 | 0 | 6.7e-05
FRA | 10 | 21 | 5 | 0 | 6.2e-05
FRA | 10 | 21 | 6 | 0 | 5.6e-05
FRA | 10 | 21 | 7 | 0 | 4.6e-05
FRA | 10 | 21 | 8 | 0 | 3.5e-05
FRA | 10 | 21 | 9 | 0 | 3e-05
FRA | 10 | 21 | 10 | 7.93e-06 | 2.4e-05
FRA | 10 | 21 | 11 | 7.078e-05 | 1.1e-05
FRA | 10 | 21 | 12 | 0.00037755 | 4e-06
FRA | 10 | 21 | 13 | 0.00052705 | 1.5e-05
FRA | 10 | 21 | 14 | 0.00056103 | 9.1e-05
FRA | 10 | 21 | 15 | 2.153e-05 | 0.000155
FRA | 10 | 21 | 16 | 0.00056113 | 0.00023
FRA | 10 | 21 | 17 | 0.00049627 | 0.000271
FRA | 10 | 21 | 18 | 0.00027695 | 0.000163
FRA | 10 | 21 | 19 | 2.696e-05 | 0.0001
FRA | 10 | 21 | 20 | 0 | 8.1e-05
FRA | 10 | 21 | 21 | 0 | 6.7e-05
FRA | 10 | 21 | 22 | 0 | 6.2e-05
FRA | 10 | 21 | 23 | 0 | 8.1e-05
FRA | 10 | 21 | 24 | 0 | 9.1e-05
FRA | 10 | 22 | 1 | 0 | 0.0001
FRA | 10 | 22 | 2 | 0 | 0.000109
FRA | 10 | 22 | 3 | 0 | 0.000127
FRA | 10 | 22 | 4 | 0 | 0.000146
FRA | 10 | 22 | 5 | 0 | 0.000155
FRA | 10 | 22 | 6 | 0 | 0.000175
FRA | 10 | 22 | 7 | 0 | 0.000188
FRA | 10 | 22 | 8 | 0 | 0.000202
FRA | 10 | 22 | 9 | 0 | 0.000202
FRA | 10 | 22 | 10 | 6.81e-06 | 0.000257
FRA | 10 | 22 | 11 | 0.00046579 | 0.000271
FRA | 10 | 22 | 12 | 0.00028278 | 0.000188
FRA | 10 | 22 | 13 | 0.00050738 | 0.000349
FRA | 10 | 22 | 14 | 0.00054788 | 0.000368
FRA | 10 | 22 | 15 | 0.00015364 | 0.000271
FRA | 10 | 22 | 16 | 0.00011521 | 0.000257
FRA | 10 | 22 | 17 | 5.333e-05 | 5.6e-05
FRA | 10 | 22 | 18 | 1.146e-05 | 9.1e-05
FRA | 10 | 22 | 19 | 1.015e-05 | 4.6e-05
FRA | 10 | 22 | 20 | 0 | 4.6e-05
FRA | 10 | 22 | 21 | 0 | 9.1e-05
FRA | 10 | 22 | 22 | 0 | 0.0001
FRA | 10 | 22 | 23 | 0 | 0.000137
FRA | 10 | 22 | 24 | 0 | 0.000146
FRA | 10 | 23 | 1 | 0 | 0.000163
FRA | 10 | 23 | 2 | 0 | 0.000188
FRA | 10 | 23 | 3 | 0 | 0.00023
FRA | 10 | 23 | 4 | 0 | 0.000285
FRA | 10 | 23 | 5 | 0 | 0.000349
FRA | 10 | 23 | 6 | 0 | 0.000406
FRA | 10 | 23 | 7 | 0 | 0.000546
FRA | 10 | 23 | 8 | 0 | 0.000622
FRA | 10 | 23 | 9 | 0 | 0.000622
FRA | 10 | 23 | 10 | 5.12e-06 | 0.000597
FRA | 10 | 23 | 11 | 0.00023563 | 0.000673
FRA | 10 | 23 | 12 | 0.00036251 | 0.000834
FRA | 10 | 23 | 13 | 0.00022384 | 0.001542
FRA | 10 | 23 | 14 | 0.00026057 | 0.001121
FRA | 10 | 23 | 15 | 0.00042398 | 0.00077
FRA | 10 | 23 | 16 | 0.00049637 | 0.000695
FRA | 10 | 23 | 17 | 0.00051058 | 0.000406
FRA | 10 | 23 | 18 | 0.00038961 | 0.000188
FRA | 10 | 23 | 19 | 1.856e-05 | 0.000146
FRA | 10 | 23 | 20 | 0 | 0.000118
FRA | 10 | 23 | 21 | 0 | 0.000109
FRA | 10 | 23 | 22 | 0 | 2.4e-05
FRA | 10 | 23 | 23 | 0 | 1.5e-05
FRA | 10 | 23 | 24 | 0 | 1.1e-05
FRA | 10 | 24 | 1 | 0 | 1.1e-05
FRA | 10 | 24 | 2 | 0 | 6e-06
FRA | 10 | 24 | 3 | 0 | 6e-06
FRA | 10 | 24 | 4 | 0 | 6e-06
FRA | 10 | 24 | 5 | 0 | 4e-06
FRA | 10 | 24 | 6 | 0 | 0
FRA | 10 | 24 | 7 | 0 | 0
FRA | 10 | 24 | 8 | 0 | 0
FRA | 10 | 24 | 9 | 0 | 0
FRA | 10 | 24 | 10 | 6.09e-06 | 0
FRA | 10 | 24 | 11 | 0 | 2e-06
FRA | 10 | 24 | 12 | 0.00012855 | 2e-05
FRA | 10 | 24 | 13 | 4.37e-05 | 3e-05
FRA | 10 | 24 | 14 | 2.719e-05 | 6.2e-05
FRA | 10 | 24 | 15 | 0.00011101 | 6.2e-05
FRA | 10 | 24 | 16 | 0.0004647 | 4.6e-05
FRA | 10 | 24 | 17 | 0.00050262 | 2.4e-05
FRA | 10 | 24 | 18 | 0.00028122 | 2e-05
FRA | 10 | 24 | 19 | 0.00019532 | 6e-06
FRA | 10 | 24 | 20 | 0 | 1.4e-05
FRA | 10 | 24 | 21 | 0 | 5.1e-05
FRA | 10 | 24 | 22 | 0 | 0.000109
FRA | 10 | 24 | 23 | 0 | 0.000155
FRA | 10 | 24 | 24 | 0 | 0.000155
FRA | 10 | 25 | 1 | 0 | 0.000118
FRA | 10 | 25 | 2 | 0 | 8.1e-05
FRA | 10 | 25 | 3 | 0 | 6.2e-05
FRA | 10 | 25 | 4 | 0 | 5.1e-05
FRA | 10 | 25 | 5 | 0 | 6.7e-05
FRA | 10 | 25 | 6 | 0 | 0.000137
FRA | 10 | 25 | 7 | 0 | 0.000188
FRA | 10 | 25 | 8 | 0 | 0.000271
FRA | 10 | 25 | 9 | 0 | 0.00031
FRA | 10 | 25 | 10 | 4.81e-06 | 0.00023
FRA | 10 | 25 | 11 | 2.663e-05 | 0.000202
FRA | 10 | 25 | 12 | 8.54e-05 | 0.000163
FRA | 10 | 25 | 13 | 0.00011497 | 9.1e-05
FRA | 10 | 25 | 14 | 7.87e-05 | 0.000127
FRA | 10 | 25 | 15 | 2.734e-05 | 0.000127
FRA | 10 | 25 | 16 | 1.878e-05 | 2e-05
FRA | 10 | 25 | 17 | 6.73e-06 | 9e-06
FRA | 10 | 25 | 18 | 1.69e-05 | 1.2e-05
FRA | 10 | 25 | 19 | 9.08e-06 | 7e-06
FRA | 10 | 25 | 20 | 0 | 2e-06
FRA | 10 | 25 | 21 | 0 | 0
FRA | 10 | 25 | 22 | 0 | 0
FRA | 10 | 25 | 23 | 0 | 4e-06
FRA | 10 | 25 | 24 | 0 | 1.4e-05
FRA | 10 | 26 | 1 | 0 | 3e-05
FRA | 10 | 26 | 2 | 0 | 3.5e-05
FRA | 10 | 26 | 3 | 0 | 3e-05
FRA | 10 | 26 | 4 | 0 | 3e-05
FRA | 10 | 26 | 5 | 0 | 4e-05
FRA | 10 | 26 | 6 | 0 | 3.5e-05
FRA | 10 | 26 | 7 | 0 | 3e-05
FRA | 10 | 26 | 8 | 0 | 4e-05
FRA | 10 | 26 | 9 | 0 | 5.1e-05
FRA | 10 | 26 | 10 | 5e-06 | 4.6e-05
FRA | 10 | 26 | 11 | 0.00014913 | 0.000127
FRA | 10 | 26 | 12 | 9.82e-06 | 0.000163
FRA | 10 | 26 | 13 | 0.00052529 | 0.00033
FRA | 10 | 26 | 14 | 0.00044788 | 0.000425
FRA | 10 | 26 | 15 | 0.00022818 | 0.000425
FRA | 10 | 26 | 16 | 9.449e-05 | 0.000297
FRA | 10 | 26 | 17 | 7.461e-05 | 0.000243
FRA | 10 | 26 | 18 | 4.73e-06 | 0.000216
FRA | 10 | 26 | 19 | 9.713e-05 | 0.000137
FRA | 10 | 26 | 20 | 0 | 7.3e-05
FRA | 10 | 26 | 21 | 0 | 0.0001
FRA | 10 | 26 | 22 | 0 | 0.000118
FRA | 10 | 26 | 23 | 0 | 0.000163
FRA | 10 | 26 | 24 | 0 | 0.000271
FRA | 10 | 27 | 1 | 0 | 0.000387
FRA | 10 | 27 | 2 | 0 | 0.00048
FRA | 10 | 27 | 3 | 0 | 0.000546
FRA | 10 | 27 | 4 | 0 | 0.000695
FRA | 10 | 27 | 5 | 0 | 0.000834
FRA | 10 | 27 | 6 | 0 | 0.000931
FRA | 10 | 27 | 7 | 0 | 0.001236
FRA | 10 | 27 | 8 | 0 | 0.001586
FRA | 10 | 27 | 9 | 0 | 0.001758
FRA | 10 | 27 | 10 | 4.56e-06 | 0.000797
FRA | 10 | 27 | 11 | 1.226e-05 | 0.001384
FRA | 10 | 27 | 12 | 9.173e-05 | 0.001384
FRA | 10 | 27 | 13 | 0.00056328 | 0.000866
FRA | 10 | 27 | 14 | 0.0005578 | 0.001159
FRA | 10 | 27 | 15 | 0.00057582 | 0.001758
FRA | 10 | 27 | 16 | 0.00037538 | 0.000797
FRA | 10 | 27 | 17 | 0.00015091 | 0.001758
FRA | 10 | 27 | 18 | 3.726e-05 | 0.001346
FRA | 10 | 27 | 19 | 1.004e-05 | 0.000802
FRA | 10 | 27 | 20 | 0 | 0.000745
FRA | 10 | 27 | 21 | 0 | 0.00072
FRA | 10 | 27 | 22 | 0 | 0.00072
FRA | 10 | 27 | 23 | 0 | 0.000695
FRA | 10 | 27 | 24 | 0 | 0.001236
FRA | 10 | 28 | 1 | 0 | 0.001384
FRA | 10 | 28 | 2 | 0 | 0.001274
FRA | 10 | 28 | 3 | 0 | 0.001631
FRA | 10 | 28 | 4 | 0 | 0.001675
FRA | 10 | 28 | 5 | 0 | 0.001675
FRA | 10 | 28 | 6 | 0 | 0.000797
FRA | 10 | 28 | 7 | 0 | 0.000797
FRA | 10 | 28 | 8 | 0 | 0.000797
FRA | 10 | 28 | 9 | 0 | 0.000797
FRA | 10 | 28 | 10 | 2.21e-06 | 0.000797
FRA | 10 | 28 | 11 | 5.151e-05 | 0.000797
FRA | 10 | 28 | 12 | 9.588e-05 | 0.000797
FRA | 10 | 28 | 13 | 0.00049452 | 0.001847
FRA | 10 | 28 | 14 | 0.00052628 | 0.001713
FRA | 10 | 28 | 15 | 0.00033057 | 0.001758
FRA | 10 | 28 | 16 | 0.00046574 | 0.001891
FRA | 10 | 28 | 17 | 0.00048974 | 0.001631
FRA | 10 | 28 | 18 | 0.00024467 | 0.001346
FRA | 10 | 28 | 19 | 1.2e-06 | 0.001023
FRA | 10 | 28 | 20 | 0 | 0.000866
FRA | 10 | 28 | 21 | 0 | 0.000673
FRA | 10 | 28 | 22 | 0 | 0.00048
FRA | 10 | 28 | 23 | 0 | 0.000425
FRA | 10 | 28 | 24 | 0 | 0.000368
FRA | 10 | 29 | 1 | 0 | 0.00033
FRA | 10 | 29 | 2 | 0 | 0.00033
FRA | 10 | 29 | 3 | 0 | 0.00031
FRA | 10 | 29 | 4 | 0 | 0.00031
FRA | 10 | 29 | 5 | 0 | 0.00033
FRA | 10 | 29 | 6 | 0 | 0.000285
FRA | 10 | 29 | 7 | 0 | 0.000216
FRA | 10 | 29 | 8 | 0 | 0.000163
FRA | 10 | 29 | 9 | 0 | 0.000118
FRA | 10 | 29 | 10 | 3.34e-06 | 0.000127
FRA | 10 | 29 | 11 | 0.00040209 | 8.1e-05
FRA | 10 | 29 | 12 | 0.00049162 | 0.000188
FRA | 10 | 29 | 13 | 0.00054543 | 0.000285
FRA | 10 | 29 | 14 | 0.00046141 | 0.000464
FRA | 10 | 29 | 15 | 0.00037709 | 0.00048
FRA | 10 | 29 | 16 | 0.000317 | 0.000445
FRA | 10 | 29 | 17 | 0.00035598 | 0.000387
FRA | 10 | 29 | 18 | 3.03e-06 | 0.000216
FRA | 10 | 29 | 19 | 0 | 8.1e-05
FRA | 10 | 29 | 20 | 0 | 3e-05
FRA | 10 | 29 | 21 | 0 | 1.4e-05
FRA | 10 | 29 | 22 | 0 | 1.4e-05
FRA | 10 | 29 | 23 | 0 | 1.2e-05
FRA | 10 | 29 | 24 | 0 | 1.2e-05
FRA | 10 | 30 | 1 | 0 | 1.4e-05
FRA | 10 | 30 | 2 | 0 | 1.4e-05
FRA | 10 | 30 | 3 | 0 | 1.4e-05
FRA | 10 | 30 | 4 | 0 | 1.2e-05
FRA | 10 | 30 | 5 | 0 | 9e-06
FRA | 10 | 30 | 6 | 0 | 7e-06
FRA | 10 | 30 | 7 | 0 | 6e-06
FRA | 10 | 30 | 8 | 0 | 2e-06
FRA | 10 | 30 | 9 | 0 | 2e-06
FRA | 10 | 30 | 10 | 3.17e-06 | 0
FRA | 10 | 30 | 11 | 0.0004025 | 0
FRA | 10 | 30 | 12 | 0.00048926 | 0
FRA | 10 | 30 | 13 | 0.00053768 | 0
FRA | 10 | 30 | 14 | 0.00053051 | 0
FRA | 10 | 30 | 15 | 0.00030017 | 0
FRA | 10 | 30 | 16 | 0.00017997 | 6e-06
FRA | 10 | 30 | 17 | 0.00022357 | 7e-06
FRA | 10 | 30 | 18 | 0.00019393 | 0
FRA | 10 | 30 | 19 | 5.5e-07 | 0
FRA | 10 | 30 | 20 | 0 | 0
FRA | 10 | 30 | 21 | 0 | 0
FRA | 10 | 30 | 22 | 0 | 3e-06
FRA | 10 | 30 | 23 | 0 | 3e-06
FRA | 10 | 30 | 24 | 0 | 2e-06
FRA | 10 | 31 | 1 | 0 | 2e-06
FRA | 10 | 31 | 2 | 0 | 3e-06
FRA | 10 | 31 | 3 | 0 | 2e-06
FRA | 10 | 31 | 4 | 0 | 0
FRA | 10 | 31 | 5 | 0 | 0
FRA | 10 | 31 | 6 | 0 | 0
FRA | 10 | 31 | 7 | 0 | 2e-06
FRA | 10 | 31 | 8 | 0 | 2e-06
FRA | 10 | 31 | 9 | 0 | 3e-06
FRA | 10 | 31 | 10 | 2.73e-06 | 1.2e-05
FRA | 10 | 31 | 11 | 0.00038582 | 1.2e-05
FRA | 10 | 31 | 12 | 0.00049731 | 4.6e-05
FRA | 10 | 31 | 13 | 0.00054512 | 9.1e-05
FRA | 10 | 31 | 14 | 0.00054836 | 0.000118
FRA | 10 | 31 | 15 | 0.00055424 | 0.000118
FRA | 10 | 31 | 16 | 0.00049109 | 0.000109
FRA | 10 | 31 | 17 | 6.629e-05 | 8.1e-05
FRA | 10 | 31 | 18 | 9.811e-05 | 5.6e-05
FRA | 10 | 31 | 19 | 1.3e-07 | 3e-05
FRA | 10 | 31 | 20 | 0 | 4e-05
FRA | 10 | 31 | 21 | 0 | 5.1e-05
FRA | 10 | 31 | 22 | 0 | 8.1e-05
FRA | 10 | 31 | 23 | 0 | 6.7e-05
FRA | 10 | 31 | 24 | 0 | 8.1e-05
FRA | 11 | 1 | 1 | 0 | 9.1e-05
FRA | 11 | 1 | 2 | 0 | 8.1e-05
FRA | 11 | 1 | 3 | 0 | 7.3e-05
FRA | 11 | 1 | 4 | 0 | 5.6e-05
FRA | 11 | 1 | 5 | 0 | 4e-05
FRA | 11 | 1 | 6 | 0 | 3.5e-05
FRA | 11 | 1 | 7 | 0 | 3.5e-05
FRA | 11 | 1 | 8 | 0 | 4e-05
FRA | 11 | 1 | 9 | 0 | 5.6e-05
FRA | 11 | 1 | 10 | 1.66e-06 | 4e-05
FRA | 11 | 1 | 11 | 2.858e-05 | 5.1e-05
FRA | 11 | 1 | 12 | 1.881e-05 | 6.2e-05
FRA | 11 | 1 | 13 | 2.839e-05 | 3.5e-05
FRA | 11 | 1 | 14 | 5.837e-05 | 4e-05
FRA | 11 | 1 | 15 | 7.895e-05 | 7.3e-05
FRA | 11 | 1 | 16 | 4.334e-05 | 9.1e-05
FRA | 11 | 1 | 17 | 2.435e-05 | 0.0001
FRA | 11 | 1 | 18 | 5.189e-05 | 0.000118
FRA | 11 | 1 | 19 | 0 | 0.000137
FRA | 11 | 1 | 20 | 0 | 0.000137
FRA | 11 | 1 | 21 | 0 | 0.000137
FRA | 11 | 1 | 22 | 0 | 0.00023
FRA | 11 | 1 | 23 | 0 | 0.00031
FRA | 11 | 1 | 24 | 0 | 0.000499
FRA | 11 | 2 | 1 | 0 | 0.000673
FRA | 11 | 2 | 2 | 0 | 0.000834
FRA | 11 | 2 | 3 | 0 | 0.000963
FRA | 11 | 2 | 4 | 0 | 0.000931
FRA | 11 | 2 | 5 | 0 | 0.000866
FRA | 11 | 2 | 6 | 0 | 0.00072
FRA | 11 | 2 | 7 | 0 | 0.000464
FRA | 11 | 2 | 8 | 0 | 0.000425
FRA | 11 | 2 | 9 | 0 | 0.00048
FRA | 11 | 2 | 10 | 1.95e-06 | 0.000406
FRA | 11 | 2 | 11 | 0.00015755 | 0.000387
FRA | 11 | 2 | 12 | 6.51e-05 | 0.000387
FRA | 11 | 2 | 13 | 8.42e-05 | 0.00031
FRA | 11 | 2 | 14 | 0.00013104 | 0.000216
FRA | 11 | 2 | 15 | 0.00019975 | 0.000243
FRA | 11 | 2 | 16 | 0.00030337 | 0.000425
FRA | 11 | 2 | 17 | 0.00018214 | 0.000445
FRA | 11 | 2 | 18 | 0.00015664 | 0.00031
FRA | 11 | 2 | 19 | 0 | 0.00033
FRA | 11 | 2 | 20 | 0 | 0.000368
FRA | 11 | 2 | 21 | 0 | 0.00048
FRA | 11 | 2 | 22 | 0 | 0.00048
FRA | 11 | 2 | 23 | 0 | 0.000425
FRA | 11 | 2 | 24 | 0 | 0.000285
FRA | 11 | 3 | 1 | 0 | 0.000216
FRA | 11 | 3 | 2 | 0 | 0.000271
FRA | 11 | 3 | 3 | 0 | 0.000297
FRA | 11 | 3 | 4 | 0 | 0.00031
FRA | 11 | 3 | 5 | 0 | 0.000368
FRA | 11 | 3 | 6 | 0 | 0.000464
FRA | 11 | 3 | 7 | 0 | 0.000499
FRA | 11 | 3 | 8 | 0 | 0.000521
FRA | 11 | 3 | 9 | 0 | 0.000425
FRA | 11 | 3 | 10 | 1.46e-06 | 0.000406
FRA | 11 | 3 | 11 | 0.00045416 | 0.00033
FRA | 11 | 3 | 12 | 0.00055278 | 0.000499
FRA | 11 | 3 | 13 | 0.00059875 | 0.000963
FRA | 11 | 3 | 14 | 0.00060001 | 0.001055
FRA | 11 | 3 | 15 | 0.00041029 | 0.001087
FRA | 11 | 3 | 16 | 0.00048165 | 0.000963
FRA | 11 | 3 | 17 | 0.00035765 | 0.000802
FRA | 11 | 3 | 18 | 0.00041428 | 0.000387
FRA | 11 | 3 | 19 | 0 | 0.00033
FRA | 11 | 3 | 20 | 0 | 0.000285
FRA | 11 | 3 | 21 | 0 | 0.000349
FRA | 11 | 3 | 22 | 0 | 0.000406
FRA | 11 | 3 | 23 | 0 | 0.000572
FRA | 11 | 3 | 24 | 0 | 0.000866
FRA | 11 | 4 | 1 | 0 | 0.001313
FRA | 11 | 4 | 2 | 0 | 0.001802
FRA | 11 | 4 | 3 | 0 | 0.000797
FRA | 11 | 4 | 4 | 0 | 0.000797
FRA | 11 | 4 | 5 | 0 | 0.001586
FRA | 11 | 4 | 6 | 0 | 0.001159
FRA | 11 | 4 | 7 | 0 | 0.00099
FRA | 11 | 4 | 8 | 0 | 0.001422
FRA | 11 | 4 | 9 | 0 | 0.001055
FRA | 11 | 4 | 10 | 9e-07 | 0.001055
FRA | 11 | 4 | 11 | 0.00043532 | 0.001055
FRA | 11 | 4 | 12 | 4.432e-05 | 0.001236
FRA | 11 | 4 | 13 | 1.114e-05 | 0.001198
FRA | 11 | 4 | 14 | 0.00056688 | 0.000898
FRA | 11 | 4 | 15 | 0.00023962 | 0.000898
FRA | 11 | 4 | 16 | 9.645e-05 | 0.000695
FRA | 11 | 4 | 17 | 2.488e-05 | 0.000406
FRA | 11 | 4 | 18 | 5.191e-05 | 0.00023
FRA | 11 | 4 | 19 | 0 | 9.1e-05
FRA | 11 | 4 | 20 | 0 | 3e-05
FRA | 11 | 4 | 21 | 0 | 2e-05
FRA | 11 | 4 | 22 | 0 | 2.4e-05
FRA | 11 | 4 | 23 | 0 | 1.5e-05
FRA | 11 | 4 | 24 | 0 | 1.1e-05
FRA | 11 | 5 | 1 | 0 | 1.4e-05
FRA | 11 | 5 | 2 | 0 | 2.4e-05
FRA | 11 | 5 | 3 | 0 | 3e-05
FRA | 11 | 5 | 4 | 0 | 2e-05
FRA | 11 | 5 | 5 | 0 | 2.4e-05
FRA | 11 | 5 | 6 | 0 | 3e-05
FRA | 11 | 5 | 7 | 0 | 3e-05
FRA | 11 | 5 | 8 | 0 | 5.1e-05
FRA | 11 | 5 | 9 | 0 | 9.1e-05
FRA | 11 | 5 | 10 | 0 | 6.2e-05
FRA | 11 | 5 | 11 | 2.611e-05 | 0.000118
FRA | 11 | 5 | 12 | 2.181e-05 | 0.000175
FRA | 11 | 5 | 13 | 1.945e-05 | 0.000202
FRA | 11 | 5 | 14 | 1.336e-05 | 0.000202
FRA | 11 | 5 | 15 | 2.326e-05 | 0.000202
FRA | 11 | 5 | 16 | 6.821e-05 | 0.000271
FRA | 11 | 5 | 17 | 4.92e-05 | 0.000464
FRA | 11 | 5 | 18 | 0.0001617 | 0.000673
FRA | 11 | 5 | 19 | 0 | 0.00072
FRA | 11 | 5 | 20 | 0 | 0.000695
FRA | 11 | 5 | 21 | 0 | 0.000622
FRA | 11 | 5 | 22 | 0 | 0.000464
FRA | 11 | 5 | 23 | 0 | 0.000368
FRA | 11 | 5 | 24 | 0 | 0.00031
FRA | 11 | 6 | 1 | 0 | 0.000285
FRA | 11 | 6 | 2 | 0 | 0.000297
FRA | 11 | 6 | 3 | 0 | 0.000297
FRA | 11 | 6 | 4 | 0 | 0.000271
FRA | 11 | 6 | 5 | 0 | 0.000202
FRA | 11 | 6 | 6 | 0 | 0.000146
FRA | 11 | 6 | 7 | 0 | 6.7e-05
FRA | 11 | 6 | 8 | 0 | 2.4e-05
FRA | 11 | 6 | 9 | 0 | 5.1e-05
FRA | 11 | 6 | 10 | 5.6e-07 | 0.000175
FRA | 11 | 6 | 11 | 0 | 0.000349
FRA | 11 | 6 | 12 | 0 | 0.000546
FRA | 11 | 6 | 13 | 0.00054918 | 0.000648
FRA | 11 | 6 | 14 | 2.278e-05 | 0.000673
FRA | 11 | 6 | 15 | 0.00034047 | 0.00099
FRA | 11 | 6 | 16 | 2.396e-05 | 0.000648
FRA | 11 | 6 | 17 | 6.16e-06 | 0.000572
FRA | 11 | 6 | 18 | 0.00018577 | 0.000445
FRA | 11 | 6 | 19 | 0 | 0.000464
FRA | 11 | 6 | 20 | 0 | 0.000445
FRA | 11 | 6 | 21 | 0 | 0.000464
FRA | 11 | 6 | 22 | 0 | 0.000499
FRA | 11 | 6 | 23 | 0 | 0.000546
FRA | 11 | 6 | 24 | 0 | 0.000597
FRA | 11 | 7 | 1 | 0 | 0.000648
FRA | 11 | 7 | 2 | 0 | 0.000622
FRA | 11 | 7 | 3 | 0 | 0.000572
FRA | 11 | 7 | 4 | 0 | 0.000546
FRA | 11 | 7 | 5 | 0 | 0.000521
FRA | 11 | 7 | 6 | 0 | 0.00048
FRA | 11 | 7 | 7 | 0 | 0.000464
FRA | 11 | 7 | 8 | 0 | 0.000425
FRA | 11 | 7 | 9 | 0 | 0.000425
FRA | 11 | 7 | 10 | 4e-07 | 0.000387
FRA | 11 | 7 | 11 | 0.00027146 | 0.00048
FRA | 11 | 7 | 12 | 0.00016918 | 0.000521
FRA | 11 | 7 | 13 | 0.00016635 | 0.000387
FRA | 11 | 7 | 14 | 0.00021066 | 0.001384
FRA | 11 | 7 | 15 | 0.00010776 | 0.001422
FRA | 11 | 7 | 16 | 6.165e-05 | 0.000648
FRA | 11 | 7 | 17 | 6.626e-05 | 0.001087
FRA | 11 | 7 | 18 | 0.00017825 | 0.000546
FRA | 11 | 7 | 19 | 0 | 0.000464
FRA | 11 | 7 | 20 | 0 | 0.000597
FRA | 11 | 7 | 21 | 0 | 0.000898
FRA | 11 | 7 | 22 | 0 | 0.001023
FRA | 11 | 7 | 23 | 0 | 0.00077
FRA | 11 | 7 | 24 | 0 | 0.000202
FRA | 11 | 8 | 1 | 0 | 2.4e-05
FRA | 11 | 8 | 2 | 0 | 2.4e-05
FRA | 11 | 8 | 3 | 0 | 0
FRA | 11 | 8 | 4 | 0 | 0
FRA | 11 | 8 | 5 | 0 | 0
FRA | 11 | 8 | 6 | 0 | 0
FRA | 11 | 8 | 7 | 0 | 0
FRA | 11 | 8 | 8 | 0 | 0
FRA | 11 | 8 | 9 | 0 | 0
FRA | 11 | 8 | 10 | 0 | 0
FRA | 11 | 8 | 11 | 1.995e-05 | 0
FRA | 11 | 8 | 12 | 3.03e-05 | 0
FRA | 11 | 8 | 13 | 3.232e-05 | 0
FRA | 11 | 8 | 14 | 0.00010126 | 0
FRA | 11 | 8 | 15 | 8.271e-05 | 2e-06
FRA | 11 | 8 | 16 | 7.32e-05 | 0
FRA | 11 | 8 | 17 | 2.213e-05 | 0
FRA | 11 | 8 | 18 | 0.00034874 | 6.2e-05
FRA | 11 | 8 | 19 | 0 | 0.000137
FRA | 11 | 8 | 20 | 0 | 0.00023
FRA | 11 | 8 | 21 | 0 | 0.000349
FRA | 11 | 8 | 22 | 0 | 0.000622
FRA | 11 | 8 | 23 | 0 | 0.000597
FRA | 11 | 8 | 24 | 0 | 0.000445
FRA | 11 | 9 | 1 | 0 | 0.000271
FRA | 11 | 9 | 2 | 0 | 0.00023
FRA | 11 | 9 | 3 | 0 | 0.000202
FRA | 11 | 9 | 4 | 0 | 0.000163
FRA | 11 | 9 | 5 | 0 | 0.000146
FRA | 11 | 9 | 6 | 0 | 0.000137
FRA | 11 | 9 | 7 | 0 | 0.000118
FRA | 11 | 9 | 8 | 0 | 9.1e-05
FRA | 11 | 9 | 9 | 0 | 8.1e-05
FRA | 11 | 9 | 10 | 2e-08 | 7.3e-05
FRA | 11 | 9 | 11 | 0.00045044 | 8.1e-05
FRA | 11 | 9 | 12 | 0.00041485 | 0.000118
FRA | 11 | 9 | 13 | 0.00026133 | 0.00023
FRA | 11 | 9 | 14 | 5.12e-05 | 0.000349
FRA | 11 | 9 | 15 | 8.94e-06 | 0.000546
FRA | 11 | 9 | 16 | 9.016e-05 | 0.000597
FRA | 11 | 9 | 17 | 2.502e-05 | 0.000931
FRA | 11 | 9 | 18 | 0.00010042 | 0.000931
FRA | 11 | 9 | 19 | 0 | 0.000745
FRA | 11 | 9 | 20 | 0 | 0.00048
FRA | 11 | 9 | 21 | 0 | 0.000349
FRA | 11 | 9 | 22 | 0 | 0.000216
FRA | 11 | 9 | 23 | 0 | 0.000163
FRA | 11 | 9 | 24 | 0 | 0.000175
FRA | 11 | 10 | 1 | 0 | 0.000127
FRA | 11 | 10 | 2 | 0 | 9.1e-05
FRA | 11 | 10 | 3 | 0 | 6.2e-05
FRA | 11 | 10 | 4 | 0 | 5.6e-05
FRA | 11 | 10 | 5 | 0 | 0.000118
FRA | 11 | 10 | 6 | 0 | 0.000137
FRA | 11 | 10 | 7 | 0 | 0
FRA | 11 | 10 | 8 | 0 | 0.000127
FRA | 11 | 10 | 9 | 0 | 0.00031
FRA | 11 | 10 | 10 | 0 | 0.000146
FRA | 11 | 10 | 11 | 0.00016982 | 0.000243
FRA | 11 | 10 | 12 | 0.00021212 | 0.000271
FRA | 11 | 10 | 13 | 0.00011511 | 0.000368
FRA | 11 | 10 | 14 | 0.00027189 | 0.000445
FRA | 11 | 10 | 15 | 0.00048683 | 0.000648
FRA | 11 | 10 | 16 | 0.00052632 | 0.000572
FRA | 11 | 10 | 17 | 0.00050567 | 0.000499
FRA | 11 | 10 | 18 | 0.00043688 | 0.000285
FRA | 11 | 10 | 19 | 0 | 0.000163
FRA | 11 | 10 | 20 | 0 | 8.1e-05
FRA | 11 | 10 | 21 | 0 | 4.6e-05
FRA | 11 | 10 | 22 | 0 | 1.1e-05
FRA | 11 | 10 | 23 | 0 | 7e-06
FRA | 11 | 10 | 24 | 0 | 3e-06
FRA | 11 | 11 | 1 | 0 | 0
FRA | 11 | 11 | 2 | 0 | 0
FRA | 11 | 11 | 3 | 0 | 0
FRA | 11 | 11 | 4 | 0 | 0
FRA | 11 | 11 | 5 | 0 | 0
FRA | 11 | 11 | 6 | 0 | 0
FRA | 11 | 11 | 7 | 0 | 0
FRA | 11 | 11 | 8 | 0 | 0
FRA | 11 | 11 | 9 | 0 | 0
FRA | 11 | 11 | 10 | 0 | 0
FRA | 11 | 11 | 11 | 0.00023849 | 0
FRA | 11 | 11 | 12 | 0.00048862 | 0
FRA | 11 | 11 | 13 | 0.00055698 | 9e-06
FRA | 11 | 11 | 14 | 0.00056562 | 1.5e-05
FRA | 11 | 11 | 15 | 0.00055356 | 5.1e-05
FRA | 11 | 11 | 16 | 0.00058771 | 6.7e-05
FRA | 11 | 11 | 17 | 0.00010029 | 5.6e-05
FRA | 11 | 11 | 18 | 0.00023441 | 2e-05
FRA | 11 | 11 | 19 | 0 | 1.5e-05
FRA | 11 | 11 | 20 | 0 | 3e-05
FRA | 11 | 11 | 21 | 0 | 3.5e-05
FRA | 11 | 11 | 22 | 0 | 4.6e-05
FRA | 11 | 11 | 23 | 0 | 4.6e-05
FRA | 11 | 11 | 24 | 0 | 4e-05
FRA | 11 | 12 | 1 | 0 | 4e-05
FRA | 11 | 12 | 2 | 0 | 4e-05
FRA | 11 | 12 | 3 | 0 | 4e-05
FRA | 11 | 12 | 4 | 0 | 3e-05
FRA | 11 | 12 | 5 | 0 | 1.5e-05
FRA | 11 | 12 | 6 | 0 | 1.4e-05
FRA | 11 | 12 | 7 | 0 | 1.1e-05
FRA | 11 | 12 | 8 | 0 | 4e-06
FRA | 11 | 12 | 9 | 0 | 3e-06
FRA | 11 | 12 | 10 | 0 | 6e-06
FRA | 11 | 12 | 11 | 7.943e-05 | 7e-06
FRA | 11 | 12 | 12 | 2.149e-05 | 2e-06
FRA | 11 | 12 | 13 | 4.654e-05 | 0
FRA | 11 | 12 | 14 | 7.966e-05 | 3e-06
FRA | 11 | 12 | 15 | 4.797e-05 | 2e-06
FRA | 11 | 12 | 16 | 2.983e-05 | 0
FRA | 11 | 12 | 17 | 1.05e-05 | 0
FRA | 11 | 12 | 18 | 7.868e-05 | 0
FRA | 11 | 12 | 19 | 0 | 0
FRA | 11 | 12 | 20 | 0 | 0
FRA | 11 | 12 | 21 | 0 | 0
FRA | 11 | 12 | 22 | 0 | 9e-06
FRA | 11 | 12 | 23 | 0 | 0.000109
FRA | 11 | 12 | 24 | 0 | 0.000175
FRA | 11 | 13 | 1 | 0 | 0.000163
FRA | 11 | 13 | 2 | 0 | 0.000127
FRA | 11 | 13 | 3 | 0 | 0.000109
FRA | 11 | 13 | 4 | 0 | 0.000118
FRA | 11 | 13 | 5 | 0 | 0.000109
FRA | 11 | 13 | 6 | 0 | 0.000118
FRA | 11 | 13 | 7 | 0 | 0.000118
FRA | 11 | 13 | 8 | 0 | 7.3e-05
FRA | 11 | 13 | 9 | 0 | 5.1e-05
FRA | 11 | 13 | 10 | 0 | 2.4e-05
FRA | 11 | 13 | 11 | 0.00041574 | 1.1e-05
FRA | 11 | 13 | 12 | 0.00050315 | 1.4e-05
FRA | 11 | 13 | 13 | 0.00055422 | 7.3e-05
FRA | 11 | 13 | 14 | 0.00056455 | 9.1e-05
FRA | 11 | 13 | 15 | 0.00057237 | 6.7e-05
FRA | 11 | 13 | 16 | 0.00057066 | 6.2e-05
FRA | 11 | 13 | 17 | 0.00048736 | 4e-05
FRA | 11 | 13 | 18 | 0.00038601 | 1.2e-05
FRA | 11 | 13 | 19 | 0 | 0
FRA | 11 | 13 | 20 | 0 | 0
FRA | 11 | 13 | 21 | 0 | 0
FRA | 11 | 13 | 22 | 0 | 0
FRA | 11 | 13 | 23 | 0 | 0
FRA | 11 | 13 | 24 | 0 | 0
FRA | 11 | 14 | 1 | 0 | 0
FRA | 11 | 14 | 2 | 0 | 0
FRA | 11 | 14 | 3 | 0 | 0
FRA | 11 | 14 | 4 | 0 | 0
FRA | 11 | 14 | 5 | 0 | 0
FRA | 11 | 14 | 6 | 0 | 0
FRA | 11 | 14 | 7 | 0 | 4e-06
FRA | 11 | 14 | 8 | 0 | 9e-06
FRA | 11 | 14 | 9 | 0 | 2e-05
FRA | 11 | 14 | 10 | 0 | 3.5e-05
FRA | 11 | 14 | 11 | 0.00020491 | 6.7e-05
FRA | 11 | 14 | 12 | 3.74e-06 | 6.7e-05
FRA | 11 | 14 | 13 | 2.264e-05 | 0.000163
FRA | 11 | 14 | 14 | 0.00041412 | 0.000285
FRA | 11 | 14 | 15 | 2.884e-05 | 0.00033
FRA | 11 | 14 | 16 | 6.526e-05 | 0.000387
FRA | 11 | 14 | 17 | 0.00033127 | 0.00031
FRA | 11 | 14 | 18 | 1.33e-06 | 0.000285
FRA | 11 | 14 | 19 | 0 | 0.000175
FRA | 11 | 14 | 20 | 0 | 9.1e-05
FRA | 11 | 14 | 21 | 0 | 9.1e-05
FRA | 11 | 14 | 22 | 0 | 9.1e-05
FRA | 11 | 14 | 23 | 0 | 0.000118
FRA | 11 | 14 | 24 | 0 | 0.000146
FRA | 11 | 15 | 1 | 0 | 0.000137
FRA | 11 | 15 | 2 | 0 | 0.000175
FRA | 11 | 15 | 3 | 0 | 0.000202
FRA | 11 | 15 | 4 | 0 | 0.000243
FRA | 11 | 15 | 5 | 0 | 0.000297
FRA | 11 | 15 | 6 | 0 | 0.000271
FRA | 11 | 15 | 7 | 0 | 0.000188
FRA | 11 | 15 | 8 | 0 | 0.000163
FRA | 11 | 15 | 9 | 0 | 0.000137
FRA | 11 | 15 | 10 | 0 | 0.000127
FRA | 11 | 15 | 11 | 0.00030253 | 0.000163
FRA | 11 | 15 | 12 | 4.6e-05 | 0.000297
FRA | 11 | 15 | 13 | 5.605e-05 | 0.00077
FRA | 11 | 15 | 14 | 0.00019871 | 0.001121
FRA | 11 | 15 | 15 | 0.00038665 | 0.001236
FRA | 11 | 15 | 16 | 0.00046825 | 0.000931
FRA | 11 | 15 | 17 | 6.127e-05 | 0.000695
FRA | 11 | 15 | 18 | 0.00023688 | 0.00072
FRA | 11 | 15 | 19 | 0 | 0.000546
FRA | 11 | 15 | 20 | 0 | 0.000387
FRA | 11 | 15 | 21 | 0 | 0.00033
FRA | 11 | 15 | 22 | 0 | 0.00023
FRA | 11 | 15 | 23 | 0 | 0.000137
FRA | 11 | 15 | 24 | 0 | 6.2e-05
FRA | 11 | 16 | 1 | 0 | 3.5e-05
FRA | 11 | 16 | 2 | 0 | 2.4e-05
FRA | 11 | 16 | 3 | 0 | 3e-05
FRA | 11 | 16 | 4 | 0 | 2e-05
FRA | 11 | 16 | 5 | 0 | 1.4e-05
FRA | 11 | 16 | 6 | 0 | 1.1e-05
FRA | 11 | 16 | 7 | 0 | 1.1e-05
FRA | 11 | 16 | 8 | 0 | 7e-06
FRA | 11 | 16 | 9 | 0 | 3e-06
FRA | 11 | 16 | 10 | 0 | 0
FRA | 11 | 16 | 11 | 0.00014517 | 7e-06
FRA | 11 | 16 | 12 | 5.992e-05 | 1.5e-05
FRA | 11 | 16 | 13 | 2.292e-05 | 3.5e-05
FRA | 11 | 16 | 14 | 2.53e-05 | 5.6e-05
FRA | 11 | 16 | 15 | 2.652e-05 | 6.7e-05
FRA | 11 | 16 | 16 | 3.182e-05 | 7.3e-05
FRA | 11 | 16 | 17 | 3.25e-05 | 8.1e-05
FRA | 11 | 16 | 18 | 0.00013949 | 6.7e-05
FRA | 11 | 16 | 19 | 0 | 1.5e-05
FRA | 11 | 16 | 20 | 0 | 2e-05
FRA | 11 | 16 | 21 | 0 | 2e-05
FRA | 11 | 16 | 22 | 0 | 4e-06
FRA | 11 | 16 | 23 | 0 | 0
FRA | 11 | 16 | 24 | 0 | 0
FRA | 11 | 17 | 1 | 0 | 0
FRA | 11 | 17 | 2 | 0 | 0
FRA | 11 | 17 | 3 | 0 | 0
FRA | 11 | 17 | 4 | 0 | 4e-06
FRA | 11 | 17 | 5 | 0 | 7e-06
FRA | 11 | 17 | 6 | 0 | 4e-06
FRA | 11 | 17 | 7 | 0 | 4e-06
FRA | 11 | 17 | 8 | 0 | 2e-06
FRA | 11 | 17 | 9 | 0 | 0
FRA | 11 | 17 | 10 | 0 | 7e-06
FRA | 11 | 17 | 11 | 1.02e-06 | 9e-06
FRA | 11 | 17 | 12 | 3.12e-06 | 1.4e-05
FRA | 11 | 17 | 13 | 6.15e-06 | 1.4e-05
FRA | 11 | 17 | 14 | 1.86e-05 | 1.2e-05
FRA | 11 | 17 | 15 | 2.378e-05 | 7e-06
FRA | 11 | 17 | 16 | 1.912e-05 | 4e-06
FRA | 11 | 17 | 17 | 1.018e-05 | 2e-06
FRA | 11 | 17 | 18 | 2.789e-05 | 0
FRA | 11 | 17 | 19 | 0 | 0
FRA | 11 | 17 | 20 | 0 | 0
FRA | 11 | 17 | 21 | 0 | 0
FRA | 11 | 17 | 22 | 0 | 0
FRA | 11 | 17 | 23 | 0 | 0
FRA | 11 | 17 | 24 | 0 | 0
FRA | 11 | 18 | 1 | 0 | 0
FRA | 11 | 18 | 2 | 0 | 0
FRA | 11 | 18 | 3 | 0 | 0
FRA | 11 | 18 | 4 | 0 | 0
FRA | 11 | 18 | 5 | 0 | 0
FRA | 11 | 18 | 6 | 0 | 0
FRA | 11 | 18 | 7 | 0 | 0
FRA | 11 | 18 | 8 | 0 | 0
FRA | 11 | 18 | 9 | 0 | 0
FRA | 11 | 18 | 10 | 0 | 0
FRA | 11 | 18 | 11 | 1.7e-07 | 0
FRA | 11 | 18 | 12 | 4.33e-06 | 0
FRA | 11 | 18 | 13 | 1.792e-05 | 0
FRA | 11 | 18 | 14 | 7.77e-06 | 0
FRA | 11 | 18 | 15 | 1.876e-05 | 0
FRA | 11 | 18 | 16 | 1.771e-05 | 0
FRA | 11 | 18 | 17 | 1.12e-05 | 0
FRA | 11 | 18 | 18 | 1.372e-05 | 0
FRA | 11 | 18 | 19 | 0 | 0
FRA | 11 | 18 | 20 | 0 | 0
FRA | 11 | 18 | 21 | 0 | 0
FRA | 11 | 18 | 22 | 0 | 0
FRA | 11 | 18 | 23 | 0 | 0
FRA | 11 | 18 | 24 | 0 | 0
FRA | 11 | 19 | 1 | 0 | 0
FRA | 11 | 19 | 2 | 0 | 0
FRA | 11 | 19 | 3 | 0 | 0
FRA | 11 | 19 | 4 | 0 | 0
FRA | 11 | 19 | 5 | 0 | 0
FRA | 11 | 19 | 6 | 0 | 0
FRA | 11 | 19 | 7 | 0 | 0
FRA | 11 | 19 | 8 | 0 | 0
FRA | 11 | 19 | 9 | 0 | 0
FRA | 11 | 19 | 10 | 0 | 0
FRA | 11 | 19 | 11 | 5.33e-06 | 3e-05
FRA | 11 | 19 | 12 | 1.839e-05 | 0.000146
FRA | 11 | 19 | 13 | 7.272e-05 | 0.000137
FRA | 11 | 19 | 14 | 0.00014645 | 0.000137
FRA | 11 | 19 | 15 | 4.32e-05 | 0.000163
FRA | 11 | 19 | 16 | 0.00048821 | 0.000146
FRA | 11 | 19 | 17 | 0.0003556 | 0.000109
FRA | 11 | 19 | 18 | 0.00034111 | 8.1e-05
FRA | 11 | 19 | 19 | 0 | 6.2e-05
FRA | 11 | 19 | 20 | 0 | 8.1e-05
FRA | 11 | 19 | 21 | 0 | 0.0001
FRA | 11 | 19 | 22 | 0 | 0.000127
FRA | 11 | 19 | 23 | 0 | 0.000137
FRA | 11 | 19 | 24 | 0 | 0.000127
FRA | 11 | 20 | 1 | 0 | 0.000109
FRA | 11 | 20 | 2 | 0 | 0.000118
FRA | 11 | 20 | 3 | 0 | 0.000155
FRA | 11 | 20 | 4 | 0 | 0.000175
FRA | 11 | 20 | 5 | 0 | 0.000163
FRA | 11 | 20 | 6 | 0 | 0.000127
FRA | 11 | 20 | 7 | 0 | 8.1e-05
FRA | 11 | 20 | 8 | 0 | 5.6e-05
FRA | 11 | 20 | 9 | 0 | 4e-05
FRA | 11 | 20 | 10 | 0 | 1.5e-05
FRA | 11 | 20 | 11 | 9.96e-06 | 1.1e-05
FRA | 11 | 20 | 12 | 0.00031813 | 6e-06
FRA | 11 | 20 | 13 | 0.00050752 | 1.4e-05
FRA | 11 | 20 | 14 | 0.00048954 | 6.7e-05
FRA | 11 | 20 | 15 | 6.821e-05 | 0.000146
FRA | 11 | 20 | 16 | 0.00011703 | 0.000285
FRA | 11 | 20 | 17 | 4.721e-05 | 0.000425
FRA | 11 | 20 | 18 | 5.957e-05 | 0.000648
FRA | 11 | 20 | 19 | 0 | 0.000834
FRA | 11 | 20 | 20 | 0 | 0.00099
FRA | 11 | 20 | 21 | 0 | 0.00099
FRA | 11 | 20 | 22 | 0 | 0.000622
FRA | 11 | 20 | 23 | 0 | 0.000155
FRA | 11 | 20 | 24 | 0 | 4e-05
FRA | 11 | 21 | 1 | 0 | 1.1e-05
FRA | 11 | 21 | 2 | 0 | 6e-06
FRA | 11 | 21 | 3 | 0 | 0
FRA | 11 | 21 | 4 | 0 | 0
FRA | 11 | 21 | 5 | 0 | 0
FRA | 11 | 21 | 6 | 0 | 0
FRA | 11 | 21 | 7 | 0 | 0
FRA | 11 | 21 | 8 | 0 | 0
FRA | 11 | 21 | 9 | 0 | 0
FRA | 11 | 21 | 10 | 0 | 0
FRA | 11 | 21 | 11 | 6.4e-07 | 0
FRA | 11 | 21 | 12 | 9.62e-06 | 7e-06
FRA | 11 | 21 | 13 | 7.258e-05 | 3e-05
FRA | 11 | 21 | 14 | 4.824e-05 | 6.2e-05
FRA | 11 | 21 | 15 | 5.531e-05 | 0.000127
FRA | 11 | 21 | 16 | 1.172e-05 | 8.1e-05
FRA | 11 | 21 | 17 | 1.911e-05 | 5.1e-05
FRA | 11 | 21 | 18 | 0 | 8.1e-05
FRA | 11 | 21 | 19 | 0 | 7.3e-05
FRA | 11 | 21 | 20 | 0 | 6.7e-05
FRA | 11 | 21 | 21 | 0 | 6.7e-05
FRA | 11 | 21 | 22 | 0 | 9.1e-05
FRA | 11 | 21 | 23 | 0 | 8.1e-05
FRA | 11 | 21 | 24 | 0 | 9.1e-05
FRA | 11 | 22 | 1 | 0 | 0.000118
FRA | 11 | 22 | 2 | 0 | 0.000127
FRA | 11 | 22 | 3 | 0 | 0.000146
FRA | 11 | 22 | 4 | 0 | 0.000163
FRA | 11 | 22 | 5 | 0 | 0.000188
FRA | 11 | 22 | 6 | 0 | 0.000216
FRA | 11 | 22 | 7 | 0 | 0.000202
FRA | 11 | 22 | 8 | 0 | 0.000175
FRA | 11 | 22 | 9 | 0 | 0.000146
FRA | 11 | 22 | 10 | 0 | 0.000163
FRA | 11 | 22 | 11 | 6.66e-06 | 0.000163
FRA | 11 | 22 | 12 | 1.154e-05 | 0.000155
FRA | 11 | 22 | 13 | 2.106e-05 | 0.000285
FRA | 11 | 22 | 14 | 4.125e-05 | 0.000521
FRA | 11 | 22 | 15 | 0.0002209 | 0.000622
FRA | 11 | 22 | 16 | 0.00014313 | 0.000597
FRA | 11 | 22 | 17 | 3.613e-05 | 0.000572
FRA | 11 | 22 | 18 | 1.251e-05 | 0.00031
FRA | 11 | 22 | 19 | 0 | 0.000285
FRA | 11 | 22 | 20 | 0 | 0.00023
FRA | 11 | 22 | 21 | 0 | 0.000216
FRA | 11 | 22 | 22 | 0 | 0.00031
FRA | 11 | 22 | 23 | 0 | 0.000243
FRA | 11 | 22 | 24 | 0 | 0.000202
FRA | 11 | 23 | 1 | 0 | 0.000188
FRA | 11 | 23 | 2 | 0 | 0.000163
FRA | 11 | 23 | 3 | 0 | 0.000146
FRA | 11 | 23 | 4 | 0 | 0.000146
FRA | 11 | 23 | 5 | 0 | 0.000146
FRA | 11 | 23 | 6 | 0 | 0.000146
FRA | 11 | 23 | 7 | 0 | 0.000127
FRA | 11 | 23 | 8 | 0 | 0.000118
FRA | 11 | 23 | 9 | 0 | 0.000109
FRA | 11 | 23 | 10 | 0 | 8.1e-05
FRA | 11 | 23 | 11 | 7.54e-06 | 0.000109
FRA | 11 | 23 | 12 | 3.735e-05 | 0.000216
FRA | 11 | 23 | 13 | 0.00016367 | 0.000285
FRA | 11 | 23 | 14 | 8.843e-05 | 0.000271
FRA | 11 | 23 | 15 | 0.00021681 | 0.000297
FRA | 11 | 23 | 16 | 2.009e-05 | 0.000387
FRA | 11 | 23 | 17 | 1.073e-05 | 0.000368
FRA | 11 | 23 | 18 | 3.625e-05 | 0.00031
FRA | 11 | 23 | 19 | 0 | 0.000202
FRA | 11 | 23 | 20 | 0 | 0.000163
FRA | 11 | 23 | 21 | 0 | 0.000175
FRA | 11 | 23 | 22 | 0 | 0.000216
FRA | 11 | 23 | 23 | 0 | 0.000202
FRA | 11 | 23 | 24 | 0 | 0.000188
FRA | 11 | 24 | 1 | 0 | 0.000175
FRA | 11 | 24 | 2 | 0 | 0.000175
FRA | 11 | 24 | 3 | 0 | 0.000163
FRA | 11 | 24 | 4 | 0 | 0.000146
FRA | 11 | 24 | 5 | 0 | 0.000137
FRA | 11 | 24 | 6 | 0 | 0.000127
FRA | 11 | 24 | 7 | 0 | 0.000118
FRA | 11 | 24 | 8 | 0 | 0.0001
FRA | 11 | 24 | 9 | 0 | 8.1e-05
FRA | 11 | 24 | 10 | 0 | 8.1e-05
FRA | 11 | 24 | 11 | 7.26e-06 | 6.7e-05
FRA | 11 | 24 | 12 | 1.433e-05 | 2.4e-05
FRA | 11 | 24 | 13 | 4.522e-05 | 6.2e-05
FRA | 11 | 24 | 14 | 0.00012225 | 0.000118
FRA | 11 | 24 | 15 | 0.00027743 | 0.000188
FRA | 11 | 24 | 16 | 0.00010561 | 0.00023
FRA | 11 | 24 | 17 | 4.92e-05 | 0.000175
FRA | 11 | 24 | 18 | 0.00010222 | 6.7e-05
FRA | 11 | 24 | 19 | 0 | 3.5e-05
FRA | 11 | 24 | 20 | 0 | 2.4e-05
FRA | 11 | 24 | 21 | 0 | 4.6e-05
FRA | 11 | 24 | 22 | 0 | 0.000127
FRA | 11 | 24 | 23 | 0 | 0.000202
FRA | 11 | 24 | 24 | 0 | 0.00023
FRA | 11 | 25 | 1 | 0 | 0.000146
FRA | 11 | 25 | 2 | 0 | 9.1e-05
FRA | 11 | 25 | 3 | 0 | 6.7e-05
FRA | 11 | 25 | 4 | 0 | 6.7e-05
FRA | 11 | 25 | 5 | 0 | 6.7e-05
FRA | 11 | 25 | 6 | 0 | 7.3e-05
FRA | 11 | 25 | 7 | 0 | 7.3e-05
FRA | 11 | 25 | 8 | 0 | 6.2e-05
FRA | 11 | 25 | 9 | 0 | 3.5e-05
FRA | 11 | 25 | 10 | 0 | 3.5e-05
FRA | 11 | 25 | 11 | 6.97e-06 | 1.5e-05
FRA | 11 | 25 | 12 | 5.14e-05 | 1.4e-05
FRA | 11 | 25 | 13 | 9.37e-05 | 0.0001
FRA | 11 | 25 | 14 | 0.00023784 | 0.000109
FRA | 11 | 25 | 15 | 0.00017448 | 0.000155
FRA | 11 | 25 | 16 | 8.887e-05 | 0.000155
FRA | 11 | 25 | 17 | 4.934e-05 | 0.000163
FRA | 11 | 25 | 18 | 0.00013918 | 7.3e-05
FRA | 11 | 25 | 19 | 0 | 2.4e-05
FRA | 11 | 25 | 20 | 0 | 1.5e-05
FRA | 11 | 25 | 21 | 0 | 1.5e-05
FRA | 11 | 25 | 22 | 0 | 4e-05
FRA | 11 | 25 | 23 | 0 | 5.1e-05
FRA | 11 | 25 | 24 | 0 | 8.1e-05
FRA | 11 | 26 | 1 | 0 | 7.3e-05
FRA | 11 | 26 | 2 | 0 | 6.7e-05
FRA | 11 | 26 | 3 | 0 | 6.2e-05
FRA | 11 | 26 | 4 | 0 | 5.6e-05
FRA | 11 | 26 | 5 | 0 | 5.1e-05
FRA | 11 | 26 | 6 | 0 | 4.6e-05
FRA | 11 | 26 | 7 | 0 | 3e-05
FRA | 11 | 26 | 8 | 0 | 2e-05
FRA | 11 | 26 | 9 | 0 | 2e-05
FRA | 11 | 26 | 10 | 0 | 1.2e-05
FRA | 11 | 26 | 11 | 6.67e-06 | 0
FRA | 11 | 26 | 12 | 3.223e-05 | 1.5e-05
FRA | 11 | 26 | 13 | 0.00013231 | 1.5e-05
FRA | 11 | 26 | 14 | 0.00026179 | 1.5e-05
FRA | 11 | 26 | 15 | 0.00016134 | 2e-05
FRA | 11 | 26 | 16 | 6.04e-05 | 1.1e-05
FRA | 11 | 26 | 17 | 2.41e-05 | 1.2e-05
FRA | 11 | 26 | 18 | 0.00013137 | 3e-06
FRA | 11 | 26 | 19 | 0 | 0
FRA | 11 | 26 | 20 | 0 | 0
FRA | 11 | 26 | 21 | 0 | 0
FRA | 11 | 26 | 22 | 0 | 7e-06
FRA | 11 | 26 | 23 | 0 | 4e-06
FRA | 11 | 26 | 24 | 0 | 6e-06
FRA | 11 | 27 | 1 | 0 | 7e-06
FRA | 11 | 27 | 2 | 0 | 7e-06
FRA | 11 | 27 | 3 | 0 | 7e-06
FRA | 11 | 27 | 4 | 0 | 4e-06
FRA | 11 | 27 | 5 | 0 | 3e-06
FRA | 11 | 27 | 6 | 0 | 4e-06
FRA | 11 | 27 | 7 | 0 | 4e-06
FRA | 11 | 27 | 8 | 0 | 3e-06
FRA | 11 | 27 | 9 | 0 | 0
FRA | 11 | 27 | 10 | 0 | 6e-06
FRA | 11 | 27 | 11 | 6.36e-06 | 4e-06
FRA | 11 | 27 | 12 | 3.496e-05 | 6e-06
FRA | 11 | 27 | 13 | 4.79e-05 | 4e-06
FRA | 11 | 27 | 14 | 1.064e-05 | 4e-06
FRA | 11 | 27 | 15 | 0.00025181 | 0
FRA | 11 | 27 | 16 | 0.00045949 | 2e-06
FRA | 11 | 27 | 17 | 0.00034477 | 4e-06
FRA | 11 | 27 | 18 | 0.0002812 | 0
FRA | 11 | 27 | 19 | 0 | 0
FRA | 11 | 27 | 20 | 0 | 0
FRA | 11 | 27 | 21 | 0 | 0
FRA | 11 | 27 | 22 | 0 | 0
FRA | 11 | 27 | 23 | 0 | 0
FRA | 11 | 27 | 24 | 0 | 0
FRA | 11 | 28 | 1 | 0 | 0
FRA | 11 | 28 | 2 | 0 | 0
FRA | 11 | 28 | 3 | 0 | 0
FRA | 11 | 28 | 4 | 0 | 0
FRA | 11 | 28 | 5 | 0 | 0
FRA | 11 | 28 | 6 | 0 | 0
FRA | 11 | 28 | 7 | 0 | 0
FRA | 11 | 28 | 8 | 0 | 0
FRA | 11 | 28 | 9 | 0 | 0
FRA | 11 | 28 | 10 | 0 | 0
FRA | 11 | 28 | 11 | 4.53e-06 | 0
FRA | 11 | 28 | 12 | 2.513e-05 | 0
FRA | 11 | 28 | 13 | 7.489e-05 | 0
FRA | 11 | 28 | 14 | 6.7e-05 | 0
FRA | 11 | 28 | 15 | 6.585e-05 | 0
FRA | 11 | 28 | 16 | 4.27e-05 | 0
FRA | 11 | 28 | 17 | 1.399e-05 | 0
FRA | 11 | 28 | 18 | 6.382e-05 | 0
FRA | 11 | 28 | 19 | 0 | 0
FRA | 11 | 28 | 20 | 0 | 0
FRA | 11 | 28 | 21 | 0 | 0
FRA | 11 | 28 | 22 | 0 | 0
FRA | 11 | 28 | 23 | 0 | 0
FRA | 11 | 28 | 24 | 0 | 0
FRA | 11 | 29 | 1 | 0 | 0
FRA | 11 | 29 | 2 | 0 | 0
FRA | 11 | 29 | 3 | 0 | 0
FRA | 11 | 29 | 4 | 0 | 0
FRA | 11 | 29 | 5 | 0 | 0
FRA | 11 | 29 | 6 | 0 | 0
FRA | 11 | 29 | 7 | 0 | 0
FRA | 11 | 29 | 8 | 0 | 0
FRA | 11 | 29 | 9 | 0 | 0
FRA | 11 | 29 | 10 | 0 | 0
FRA | 11 | 29 | 11 | 3.67e-06 | 0
FRA | 11 | 29 | 12 | 1.207e-05 | 0
FRA | 11 | 29 | 13 | 4.985e-05 | 9e-06
FRA | 11 | 29 | 14 | 9.035e-05 | 2e-05
FRA | 11 | 29 | 15 | 3.283e-05 | 4e-05
FRA | 11 | 29 | 16 | 4.584e-05 | 0.000109
FRA | 11 | 29 | 17 | 1.153e-05 | 0.000127
FRA | 11 | 29 | 18 | 6.431e-05 | 0.000127
FRA | 11 | 29 | 19 | 0 | 0.000109
FRA | 11 | 29 | 20 | 0 | 0.000127
FRA | 11 | 29 | 21 | 0 | 0.000146
FRA | 11 | 29 | 22 | 0 | 0.000118
FRA | 11 | 29 | 23 | 0 | 0.000109
FRA | 11 | 29 | 24 | 0 | 9.1e-05
FRA | 11 | 30 | 1 | 0 | 6.7e-05
FRA | 11 | 30 | 2 | 0 | 7.3e-05
FRA | 11 | 30 | 3 | 0 | 0.0001
FRA | 11 | 30 | 4 | 0 | 0.000137
FRA | 11 | 30 | 5 | 0 | 8.1e-05
FRA | 11 | 30 | 6 | 0 | 5.1e-05
FRA | 11 | 30 | 7 | 0 | 5.1e-05
FRA | 11 | 30 | 8 | 0 | 5.6e-05
FRA | 11 | 30 | 9 | 0 | 6.2e-05
FRA | 11 | 30 | 10 | 0 | 6.2e-05
FRA | 11 | 30 | 11 | 5.1e-06 | 5.6e-05
FRA | 11 | 30 | 12 | 1.717e-05 | 5.1e-05
FRA | 11 | 30 | 13 | 0.00010642 | 5.6e-05
FRA | 11 | 30 | 14 | 3.479e-05 | 0.000285
FRA | 11 | 30 | 15 | 0.00020135 | 0.00023
FRA | 11 | 30 | 16 | 0.00012144 | 0.000109
FRA | 11 | 30 | 17 | 0.00026995 | 0.000127
FRA | 11 | 30 | 18 | 3.801e-05 | 3e-05
FRA | 11 | 30 | 19 | 0 | 1.4e-05
FRA | 11 | 30 | 20 | 0 | 1.2e-05
FRA | 11 | 30 | 21 | 0 | 1.4e-05
FRA | 11 | 30 | 22 | 0 | 1.4e-05
FRA | 11 | 30 | 23 | 0 | 1.4e-05
FRA | 11 | 30 | 24 | 0 | 1.5e-05
FRA | 12 | 1 | 1 | 0 | 2e-05
FRA | 12 | 1 | 2 | 0 | 1.5e-05
FRA | 12 | 1 | 3 | 0 | 7e-06
FRA | 12 | 1 | 4 | 0 | 3e-06
FRA | 12 | 1 | 5 | 0 | 4e-06
FRA | 12 | 1 | 6 | 0 | 4e-06
FRA | 12 | 1 | 7 | 0 | 2e-06
FRA | 12 | 1 | 8 | 0 | 0
FRA | 12 | 1 | 9 | 0 | 0
FRA | 12 | 1 | 10 | 0 | 0
FRA | 12 | 1 | 11 | 4.16e-06 | 0
FRA | 12 | 1 | 12 | 7.356e-05 | 0
FRA | 12 | 1 | 13 | 0.00016213 | 6e-06
FRA | 12 | 1 | 14 | 0.00017833 | 1.1e-05
FRA | 12 | 1 | 15 | 9.606e-05 | 2e-05
FRA | 12 | 1 | 16 | 5.782e-05 | 2.4e-05
FRA | 12 | 1 | 17 | 0.00014846 | 2.4e-05
FRA | 12 | 1 | 18 | 0.00034357 | 2e-05
FRA | 12 | 1 | 19 | 0 | 7e-06
FRA | 12 | 1 | 20 | 0 | 1.1e-05
FRA | 12 | 1 | 21 | 0 | 1.2e-05
FRA | 12 | 1 | 22 | 0 | 2.4e-05
FRA | 12 | 1 | 23 | 0 | 2e-05
FRA | 12 | 1 | 24 | 0 | 2e-05
FRA | 12 | 2 | 1 | 0 | 2e-05
FRA | 12 | 2 | 2 | 0 | 3e-05
FRA | 12 | 2 | 3 | 0 | 4e-05
FRA | 12 | 2 | 4 | 0 | 4e-05
FRA | 12 | 2 | 5 | 0 | 4.6e-05
FRA | 12 | 2 | 6 | 0 | 5.1e-05
FRA | 12 | 2 | 7 | 0 | 5.6e-05
FRA | 12 | 2 | 8 | 0 | 8.1e-05
FRA | 12 | 2 | 9 | 0 | 0.0001
FRA | 12 | 2 | 10 | 0 | 0.000137
FRA | 12 | 2 | 11 | 4.05e-06 | 0.000127
FRA | 12 | 2 | 12 | 0.00045007 | 0.000118
FRA | 12 | 2 | 13 | 5.837e-05 | 9.1e-05
FRA | 12 | 2 | 14 | 4.816e-05 | 0.00031
FRA | 12 | 2 | 15 | 0.00013856 | 0.00023
FRA | 12 | 2 | 16 | 0.00038457 | 0.000163
FRA | 12 | 2 | 17 | 0.00045058 | 0.000127
FRA | 12 | 2 | 18 | 0.00029795 | 5.6e-05
FRA | 12 | 2 | 19 | 0 | 3.5e-05
FRA | 12 | 2 | 20 | 0 | 3e-05
FRA | 12 | 2 | 21 | 0 | 2e-05
FRA | 12 | 2 | 22 | 0 | 9e-06
FRA | 12 | 2 | 23 | 0 | 6e-06
FRA | 12 | 2 | 24 | 0 | 4e-06
FRA | 12 | 3 | 1 | 0 | 2e-06
FRA | 12 | 3 | 2 | 0 | 0
FRA | 12 | 3 | 3 | 0 | 0
FRA | 12 | 3 | 4 | 0 | 0
FRA | 12 | 3 | 5 | 0 | 0
FRA | 12 | 3 | 6 | 0 | 0
FRA | 12 | 3 | 7 | 0 | 0
FRA | 12 | 3 | 8 | 0 | 0
FRA | 12 | 3 | 9 | 0 | 0
FRA | 12 | 3 | 10 | 0 | 0
FRA | 12 | 3 | 11 | 4.24e-06 | 0
FRA | 12 | 3 | 12 | 0.00044114 | 0
FRA | 12 | 3 | 13 | 0.00049754 | 0
FRA | 12 | 3 | 14 | 0.00053734 | 0
FRA | 12 | 3 | 15 | 0.00049652 | 0
FRA | 12 | 3 | 16 | 0.00051538 | 0
FRA | 12 | 3 | 17 | 0.00046854 | 0
FRA | 12 | 3 | 18 | 0.00021427 | 0
FRA | 12 | 3 | 19 | 0 | 0
FRA | 12 | 3 | 20 | 0 | 0
FRA | 12 | 3 | 21 | 0 | 0
FRA | 12 | 3 | 22 | 0 | 0
FRA | 12 | 3 | 23 | 0 | 0
FRA | 12 | 3 | 24 | 0 | 4e-06
FRA | 12 | 4 | 1 | 0 | 6e-06
FRA | 12 | 4 | 2 | 0 | 6e-06
FRA | 12 | 4 | 3 | 0 | 2e-06
FRA | 12 | 4 | 4 | 0 | 0
FRA | 12 | 4 | 5 | 0 | 0
FRA | 12 | 4 | 6 | 0 | 0
FRA | 12 | 4 | 7 | 0 | 0
FRA | 12 | 4 | 8 | 0 | 0
FRA | 12 | 4 | 9 | 0 | 0
FRA | 12 | 4 | 10 | 0 | 0
FRA | 12 | 4 | 11 | 2.78e-06 | 0
FRA | 12 | 4 | 12 | 1.434e-05 | 0
FRA | 12 | 4 | 13 | 4.38e-05 | 0
FRA | 12 | 4 | 14 | 3.931e-05 | 0
FRA | 12 | 4 | 15 | 8.856e-05 | 0
FRA | 12 | 4 | 16 | 5.753e-05 | 0
FRA | 12 | 4 | 17 | 1.639e-05 | 0
FRA | 12 | 4 | 18 | 3.788e-05 | 0
FRA | 12 | 4 | 19 | 0 | 0
FRA | 12 | 4 | 20 | 0 | 0
FRA | 12 | 4 | 21 | 0 | 0
FRA | 12 | 4 | 22 | 0 | 0
FRA | 12 | 4 | 23 | 0 | 0
FRA | 12 | 4 | 24 | 0 | 0
FRA | 12 | 5 | 1 | 0 | 0
FRA | 12 | 5 | 2 | 0 | 0
FRA | 12 | 5 | 3 | 0 | 0
FRA | 12 | 5 | 4 | 0 | 0
FRA | 12 | 5 | 5 | 0 | 0
FRA | 12 | 5 | 6 | 0 | 0
FRA | 12 | 5 | 7 | 0 | 0
FRA | 12 | 5 | 8 | 0 | 0
FRA | 12 | 5 | 9 | 0 | 0
FRA | 12 | 5 | 10 | 0 | 0
FRA | 12 | 5 | 11 | 3.18e-06 | 0
FRA | 12 | 5 | 12 | 0.00032321 | 0
FRA | 12 | 5 | 13 | 0.00054108 | 1.1e-05
FRA | 12 | 5 | 14 | 0.00033192 | 4.6e-05
FRA | 12 | 5 | 15 | 0.00047558 | 0.000188
FRA | 12 | 5 | 16 | 0.00049891 | 0.000368
FRA | 12 | 5 | 17 | 0.00043966 | 0.00031
FRA | 12 | 5 | 18 | 0.00023646 | 0.000257
FRA | 12 | 5 | 19 | 0 | 0.00031
FRA | 12 | 5 | 20 | 0 | 0.000425
FRA | 12 | 5 | 21 | 0 | 0.000464
FRA | 12 | 5 | 22 | 0 | 0.000425
FRA | 12 | 5 | 23 | 0 | 0.000406
FRA | 12 | 5 | 24 | 0 | 0.000368
FRA | 12 | 6 | 1 | 0 | 0.000297
FRA | 12 | 6 | 2 | 0 | 0.000216
FRA | 12 | 6 | 3 | 0 | 0.000146
FRA | 12 | 6 | 4 | 0 | 0.000188
FRA | 12 | 6 | 5 | 0 | 0.000216
FRA | 12 | 6 | 6 | 0 | 0.00023
FRA | 12 | 6 | 7 | 0 | 0.000163
FRA | 12 | 6 | 8 | 0 | 8.1e-05
FRA | 12 | 6 | 9 | 0 | 2.4e-05
FRA | 12 | 6 | 10 | 0 | 1.1e-05
FRA | 12 | 6 | 11 | 3.18e-06 | 9e-06
FRA | 12 | 6 | 12 | 0.00041227 | 9e-06
FRA | 12 | 6 | 13 | 0.00049559 | 1.2e-05
FRA | 12 | 6 | 14 | 0.00021355 | 8.1e-05
FRA | 12 | 6 | 15 | 0.00040365 | 0.000243
FRA | 12 | 6 | 16 | 4.81e-05 | 0.00023
FRA | 12 | 6 | 17 | 0.0004191 | 0.000137
FRA | 12 | 6 | 18 | 0.0001737 | 5.1e-05
FRA | 12 | 6 | 19 | 0 | 1.5e-05
FRA | 12 | 6 | 20 | 0 | 9e-06
FRA | 12 | 6 | 21 | 0 | 4e-06
FRA | 12 | 6 | 22 | 0 | 0
FRA | 12 | 6 | 23 | 0 | 3e-06
FRA | 12 | 6 | 24 | 0 | 3e-06
FRA | 12 | 7 | 1 | 0 | 2e-06
FRA | 12 | 7 | 2 | 0 | 3e-06
FRA | 12 | 7 | 3 | 0 | 3e-06
FRA | 12 | 7 | 4 | 0 | 3e-06
FRA | 12 | 7 | 5 | 0 | 0
FRA | 12 | 7 | 6 | 0 | 2e-06
FRA | 12 | 7 | 7 | 0 | 6e-06
FRA | 12 | 7 | 8 | 0 | 7e-06
FRA | 12 | 7 | 9 | 0 | 6e-06
FRA | 12 | 7 | 10 | 0 | 1.1e-05
FRA | 12 | 7 | 11 | 2.51e-06 | 1.1e-05
FRA | 12 | 7 | 12 | 2.15e-05 | 1.2e-05
FRA | 12 | 7 | 13 | 0.00010538 | 7e-06
FRA | 12 | 7 | 14 | 0.0003852 | 1.1e-05
FRA | 12 | 7 | 15 | 0.00033742 | 1.2e-05
FRA | 12 | 7 | 16 | 0.00014562 | 1.4e-05
FRA | 12 | 7 | 17 | 3.243e-05 | 1.2e-05
FRA | 12 | 7 | 18 | 3.907e-05 | 4e-06
FRA | 12 | 7 | 19 | 0 | 6e-06
FRA | 12 | 7 | 20 | 0 | 7e-06
FRA | 12 | 7 | 21 | 0 | 6e-06
FRA | 12 | 7 | 22 | 0 | 0
FRA | 12 | 7 | 23 | 0 | 0
FRA | 12 | 7 | 24 | 0 | 0
FRA | 12 | 8 | 1 | 0 | 0
FRA | 12 | 8 | 2 | 0 | 0
FRA | 12 | 8 | 3 | 0 | 0
FRA | 12 | 8 | 4 | 0 | 0
FRA | 12 | 8 | 5 | 0 | 0
FRA | 12 | 8 | 6 | 0 | 0
FRA | 12 | 8 | 7 | 0 | 0
FRA | 12 | 8 | 8 | 0 | 0
FRA | 12 | 8 | 9 | 0 | 0
FRA | 12 | 8 | 10 | 0 | 0
FRA | 12 | 8 | 11 | 2.32e-06 | 0
FRA | 12 | 8 | 12 | 3.163e-05 | 0
FRA | 12 | 8 | 13 | 0.00012963 | 0
FRA | 12 | 8 | 14 | 0.0005134 | 0
FRA | 12 | 8 | 15 | 0.00031685 | 0
FRA | 12 | 8 | 16 | 0.00030976 | 0
FRA | 12 | 8 | 17 | 0.00036683 | 0
FRA | 12 | 8 | 18 | 0.00025009 | 0
FRA | 12 | 8 | 19 | 0 | 0
FRA | 12 | 8 | 20 | 0 | 0
FRA | 12 | 8 | 21 | 0 | 0
FRA | 12 | 8 | 22 | 0 | 0
FRA | 12 | 8 | 23 | 0 | 0
FRA | 12 | 8 | 24 | 0 | 0
FRA | 12 | 9 | 1 | 0 | 0
FRA | 12 | 9 | 2 | 0 | 0
FRA | 12 | 9 | 3 | 0 | 0
FRA | 12 | 9 | 4 | 0 | 0
FRA | 12 | 9 | 5 | 0 | 0
FRA | 12 | 9 | 6 | 0 | 0
FRA | 12 | 9 | 7 | 0 | 0
FRA | 12 | 9 | 8 | 0 | 0
FRA | 12 | 9 | 9 | 0 | 0
FRA | 12 | 9 | 10 | 0 | 0
FRA | 12 | 9 | 11 | 2.6e-06 | 0
FRA | 12 | 9 | 12 | 0.00047352 | 0
FRA | 12 | 9 | 13 | 0.00049716 | 0
FRA | 12 | 9 | 14 | 0.00053758 | 0
FRA | 12 | 9 | 15 | 0.00058155 | 0
FRA | 12 | 9 | 16 | 0.00055853 | 0
FRA | 12 | 9 | 17 | 0.00040161 | 0
FRA | 12 | 9 | 18 | 0.00015038 | 0
FRA | 12 | 9 | 19 | 0 | 0
FRA | 12 | 9 | 20 | 0 | 0
FRA | 12 | 9 | 21 | 0 | 0
FRA | 12 | 9 | 22 | 0 | 0
FRA | 12 | 9 | 23 | 0 | 0
FRA | 12 | 9 | 24 | 0 | 0
FRA | 12 | 10 | 1 | 0 | 0
FRA | 12 | 10 | 2 | 0 | 0
FRA | 12 | 10 | 3 | 0 | 0
FRA | 12 | 10 | 4 | 0 | 0
FRA | 12 | 10 | 5 | 0 | 0
FRA | 12 | 10 | 6 | 0 | 0
FRA | 12 | 10 | 7 | 0 | 0
FRA | 12 | 10 | 8 | 0 | 0
FRA | 12 | 10 | 9 | 0 | 0
FRA | 12 | 10 | 10 | 0 | 0
FRA | 12 | 10 | 11 | 2.41e-06 | 0
FRA | 12 | 10 | 12 | 0.00040697 | 0
FRA | 12 | 10 | 13 | 0.00050111 | 0
FRA | 12 | 10 | 14 | 0.00052802 | 0
FRA | 12 | 10 | 15 | 0.00051472 | 0
FRA | 12 | 10 | 16 | 0.00050295 | 0
FRA | 12 | 10 | 17 | 0.0004315 | 0
FRA | 12 | 10 | 18 | 0.00025015 | 0
FRA | 12 | 10 | 19 | 0 | 4e-06
FRA | 12 | 10 | 20 | 0 | 4e-06
FRA | 12 | 10 | 21 | 0 | 4e-06
FRA | 12 | 10 | 22 | 0 | 0
FRA | 12 | 10 | 23 | 0 | 0
FRA | 12 | 10 | 24 | 0 | 0
FRA | 12 | 11 | 1 | 0 | 0
FRA | 12 | 11 | 2 | 0 | 0
FRA | 12 | 11 | 3 | 0 | 0
FRA | 12 | 11 | 4 | 0 | 0
FRA | 12 | 11 | 5 | 0 | 0
FRA | 12 | 11 | 6 | 0 | 0
FRA | 12 | 11 | 7 | 0 | 0
FRA | 12 | 11 | 8 | 0 | 0
FRA | 12 | 11 | 9 | 0 | 0
FRA | 12 | 11 | 10 | 0 | 0
FRA | 12 | 11 | 11 | 2e-06 | 0
FRA | 12 | 11 | 12 | 0.00042555 | 0
FRA | 12 | 11 | 13 | 0.00050302 | 0
FRA | 12 | 11 | 14 | 0.00053628 | 0
FRA | 12 | 11 | 15 | 0.00052324 | 0
FRA | 12 | 11 | 16 | 0.00049842 | 0
FRA | 12 | 11 | 17 | 0.00043131 | 0
FRA | 12 | 11 | 18 | 0.00024298 | 0
FRA | 12 | 11 | 19 | 0 | 3e-06
FRA | 12 | 11 | 20 | 0 | 0
FRA | 12 | 11 | 21 | 0 | 0
FRA | 12 | 11 | 22 | 0 | 0
FRA | 12 | 11 | 23 | 0 | 0
FRA | 12 | 11 | 24 | 0 | 0
FRA | 12 | 12 | 1 | 0 | 0
FRA | 12 | 12 | 2 | 0 | 0
FRA | 12 | 12 | 3 | 0 | 0
FRA | 12 | 12 | 4 | 0 | 0
FRA | 12 | 12 | 5 | 0 | 0
FRA | 12 | 12 | 6 | 0 | 0
FRA | 12 | 12 | 7 | 0 | 0
FRA | 12 | 12 | 8 | 0 | 0
FRA | 12 | 12 | 9 | 0 | 0
FRA | 12 | 12 | 10 | 0 | 0
FRA | 12 | 12 | 11 | 1.79e-06 | 0
FRA | 12 | 12 | 12 | 0.00015501 | 0
FRA | 12 | 12 | 13 | 0.00044839 | 0
FRA | 12 | 12 | 14 | 0.00042393 | 0
FRA | 12 | 12 | 15 | 0.0003185 | 0
FRA | 12 | 12 | 16 | 0.00049207 | 0
FRA | 12 | 12 | 17 | 0.00032633 | 0
FRA | 12 | 12 | 18 | 0.00032444 | 0
FRA | 12 | 12 | 19 | 0 | 6e-06
FRA | 12 | 12 | 20 | 0 | 4e-06
FRA | 12 | 12 | 21 | 0 | 3e-06
FRA | 12 | 12 | 22 | 0 | 0
FRA | 12 | 12 | 23 | 0 | 0
FRA | 12 | 12 | 24 | 0 | 0
FRA | 12 | 13 | 1 | 0 | 0
FRA | 12 | 13 | 2 | 0 | 0
FRA | 12 | 13 | 3 | 0 | 0
FRA | 12 | 13 | 4 | 0 | 0
FRA | 12 | 13 | 5 | 0 | 0
FRA | 12 | 13 | 6 | 0 | 0
FRA | 12 | 13 | 7 | 0 | 0
FRA | 12 | 13 | 8 | 0 | 0
FRA | 12 | 13 | 9 | 0 | 0
FRA | 12 | 13 | 10 | 0 | 0
FRA | 12 | 13 | 11 | 1.77e-06 | 0
FRA | 12 | 13 | 12 | 0.00029277 | 0
FRA | 12 | 13 | 13 | 0.00017318 | 7e-06
FRA | 12 | 13 | 14 | 0.00017218 | 1.1e-05
FRA | 12 | 13 | 15 | 0.00053958 | 1.5e-05
FRA | 12 | 13 | 16 | 0.00056217 | 9e-06
FRA | 12 | 13 | 17 | 0.00025496 | 2e-06
FRA | 12 | 13 | 18 | 0.0001209 | 0
FRA | 12 | 13 | 19 | 0 | 0
FRA | 12 | 13 | 20 | 0 | 0
FRA | 12 | 13 | 21 | 0 | 3e-06
FRA | 12 | 13 | 22 | 0 | 9e-06
FRA | 12 | 13 | 23 | 0 | 1.4e-05
FRA | 12 | 13 | 24 | 0 | 1.5e-05
FRA | 12 | 14 | 1 | 0 | 2e-05
FRA | 12 | 14 | 2 | 0 | 3.5e-05
FRA | 12 | 14 | 3 | 0 | 1.5e-05
FRA | 12 | 14 | 4 | 0 | 1.1e-05
FRA | 12 | 14 | 5 | 0 | 1.2e-05
FRA | 12 | 14 | 6 | 0 | 4e-05
FRA | 12 | 14 | 7 | 0 | 7.3e-05
FRA | 12 | 14 | 8 | 0 | 6.2e-05
FRA | 12 | 14 | 9 | 0 | 4.6e-05
FRA | 12 | 14 | 10 | 0 | 2.4e-05
FRA | 12 | 14 | 11 | 1.51e-06 | 2e-05
FRA | 12 | 14 | 12 | 0.00015764 | 1.5e-05
FRA | 12 | 14 | 13 | 0.00050691 | 4e-06
FRA | 12 | 14 | 14 | 0.00050702 | 7e-06
FRA | 12 | 14 | 15 | 0.0004886 | 4e-06
FRA | 12 | 14 | 16 | 0.00046121 | 0
FRA | 12 | 14 | 17 | 0.00047245 | 0
FRA | 12 | 14 | 18 | 7.911e-05 | 4e-06
FRA | 12 | 14 | 19 | 0 | 1.5e-05
FRA | 12 | 14 | 20 | 0 | 4e-05
FRA | 12 | 14 | 21 | 0 | 5.1e-05
FRA | 12 | 14 | 22 | 0 | 0.000118
FRA | 12 | 14 | 23 | 0 | 0.000188
FRA | 12 | 14 | 24 | 0 | 0.000285
FRA | 12 | 15 | 1 | 0 | 0.000368
FRA | 12 | 15 | 2 | 0 | 0.000387
FRA | 12 | 15 | 3 | 0 | 0.00031
FRA | 12 | 15 | 4 | 0 | 0.000175
FRA | 12 | 15 | 5 | 0 | 0.000127
FRA | 12 | 15 | 6 | 0 | 0.0001
FRA | 12 | 15 | 7 | 0 | 0.000109
FRA | 12 | 15 | 8 | 0 | 0.000127
FRA | 12 | 15 | 9 | 0 | 7.3e-05
FRA | 12 | 15 | 10 | 0 | 3.5e-05
FRA | 12 | 15 | 11 | 1.32e-06 | 3e-05
FRA | 12 | 15 | 12 | 0.00034617 | 2e-05
FRA | 12 | 15 | 13 | 0.00045992 | 3e-05
FRA | 12 | 15 | 14 | 0.00052657 | 7.3e-05
FRA | 12 | 15 | 15 | 0.00034734 | 0.0001
FRA | 12 | 15 | 16 | 0.00021794 | 0.0001
FRA | 12 | 15 | 17 | 0.00049767 | 6.2e-05
FRA | 12 | 15 | 18 | 0.00022242 | 6.2e-05
FRA | 12 | 15 | 19 | 0 | 6.2e-05
FRA | 12 | 15 | 20 | 0 | 6.7e-05
FRA | 12 | 15 | 21 | 0 | 7.3e-05
FRA | 12 | 15 | 22 | 0 | 6.7e-05
FRA | 12 | 15 | 23 | 0 | 6.2e-05
FRA | 12 | 15 | 24 | 0 | 7.3e-05
FRA | 12 | 16 | 1 | 0 | 8.1e-05
FRA | 12 | 16 | 2 | 0 | 9.1e-05
FRA | 12 | 16 | 3 | 0 | 8.1e-05
FRA | 12 | 16 | 4 | 0 | 6.7e-05
FRA | 12 | 16 | 5 | 0 | 5.6e-05
FRA | 12 | 16 | 6 | 0 | 4.6e-05
FRA | 12 | 16 | 7 | 0 | 4.6e-05
FRA | 12 | 16 | 8 | 0 | 4.6e-05
FRA | 12 | 16 | 9 | 0 | 4.6e-05
FRA | 12 | 16 | 10 | 0 | 6.2e-05
FRA | 12 | 16 | 11 | 1.14e-06 | 7.3e-05
FRA | 12 | 16 | 12 | 0.00043016 | 8.1e-05
FRA | 12 | 16 | 13 | 0.00049825 | 7.3e-05
FRA | 12 | 16 | 14 | 0.00052761 | 5.1e-05
FRA | 12 | 16 | 15 | 0.00050965 | 6.7e-05
FRA | 12 | 16 | 16 | 0.00048822 | 4.6e-05
FRA | 12 | 16 | 17 | 0.00039995 | 5.6e-05
FRA | 12 | 16 | 18 | 0.00028065 | 5.1e-05
FRA | 12 | 16 | 19 | 0 | 6.2e-05
FRA | 12 | 16 | 20 | 0 | 7.3e-05
FRA | 12 | 16 | 21 | 0 | 6.7e-05
FRA | 12 | 16 | 22 | 0 | 5.1e-05
FRA | 12 | 16 | 23 | 0 | 4e-05
FRA | 12 | 16 | 24 | 0 | 4e-05
FRA | 12 | 17 | 1 | 0 | 4.6e-05
FRA | 12 | 17 | 2 | 0 | 5.1e-05
FRA | 12 | 17 | 3 | 0 | 5.1e-05
FRA | 12 | 17 | 4 | 0 | 5.6e-05
FRA | 12 | 17 | 5 | 0 | 5.6e-05
FRA | 12 | 17 | 6 | 0 | 6.2e-05
FRA | 12 | 17 | 7 | 0 | 5.1e-05
FRA | 12 | 17 | 8 | 0 | 5.6e-05
FRA | 12 | 17 | 9 | 0 | 5.6e-05
FRA | 12 | 17 | 10 | 0 | 3e-05
FRA | 12 | 17 | 11 | 6.3e-07 | 2e-05
FRA | 12 | 17 | 12 | 0.00032115 | 9e-06
FRA | 12 | 17 | 13 | 0.00048024 | 3e-06
FRA | 12 | 17 | 14 | 0.00052897 | 9e-06
FRA | 12 | 17 | 15 | 0.00055472 | 1.1e-05
FRA | 12 | 17 | 16 | 0.0005317 | 1.2e-05
FRA | 12 | 17 | 17 | 0.00034462 | 1.2e-05
FRA | 12 | 17 | 18 | 0.00014842 | 2e-05
FRA | 12 | 17 | 19 | 0 | 3.5e-05
FRA | 12 | 17 | 20 | 0 | 4.6e-05
FRA | 12 | 17 | 21 | 0 | 5.6e-05
FRA | 12 | 17 | 22 | 0 | 6.2e-05
FRA | 12 | 17 | 23 | 0 | 7.3e-05
FRA | 12 | 17 | 24 | 0 | 9.1e-05
FRA | 12 | 18 | 1 | 0 | 0.000118
FRA | 12 | 18 | 2 | 0 | 0.000137
FRA | 12 | 18 | 3 | 0 | 0.000146
FRA | 12 | 18 | 4 | 0 | 0.000146
FRA | 12 | 18 | 5 | 0 | 0.000137
FRA | 12 | 18 | 6 | 0 | 0.000109
FRA | 12 | 18 | 7 | 0 | 8.1e-05
FRA | 12 | 18 | 8 | 0 | 6.2e-05
FRA | 12 | 18 | 9 | 0 | 4e-05
FRA | 12 | 18 | 10 | 0 | 2e-05
FRA | 12 | 18 | 11 | 0 | 3e-05
FRA | 12 | 18 | 12 | 0.00047601 | 2.4e-05
FRA | 12 | 18 | 13 | 8.36e-06 | 3e-05
FRA | 12 | 18 | 14 | 0.00047146 | 0.000127
FRA | 12 | 18 | 15 | 4.404e-05 | 0.000243
FRA | 12 | 18 | 16 | 7.66e-06 | 0.000243
FRA | 12 | 18 | 17 | 2.027e-05 | 0.00023
FRA | 12 | 18 | 18 | 3.7e-07 | 0.000163
FRA | 12 | 18 | 19 | 0 | 0.00023
FRA | 12 | 18 | 20 | 0 | 0.00031
FRA | 12 | 18 | 21 | 0 | 0.000445
FRA | 12 | 18 | 22 | 0 | 0.000445
FRA | 12 | 18 | 23 | 0 | 0.000648
FRA | 12 | 18 | 24 | 0 | 0.000866
FRA | 12 | 19 | 1 | 0 | 0.001121
FRA | 12 | 19 | 2 | 0 | 0.001384
FRA | 12 | 19 | 3 | 0 | 0.001542
FRA | 12 | 19 | 4 | 0 | 0.001422
FRA | 12 | 19 | 5 | 0 | 0.001422
FRA | 12 | 19 | 6 | 0 | 0.001346
FRA | 12 | 19 | 7 | 0 | 0.001023
FRA | 12 | 19 | 8 | 0 | 0.000622
FRA | 12 | 19 | 9 | 0 | 0.000349
FRA | 12 | 19 | 10 | 0 | 0.000216
FRA | 12 | 19 | 11 | 6e-07 | 0.00023
FRA | 12 | 19 | 12 | 0.00040948 | 0.000188
FRA | 12 | 19 | 13 | 0.00024357 | 0.000146
FRA | 12 | 19 | 14 | 5.657e-05 | 0.0001
FRA | 12 | 19 | 15 | 0.00029771 | 0.000137
FRA | 12 | 19 | 16 | 0.00040685 | 7.3e-05
FRA | 12 | 19 | 17 | 0.000282 | 4.6e-05
FRA | 12 | 19 | 18 | 0.00028634 | 2e-05
FRA | 12 | 19 | 19 | 0 | 6e-06
FRA | 12 | 19 | 20 | 0 | 4e-06
FRA | 12 | 19 | 21 | 0 | 7e-06
FRA | 12 | 19 | 22 | 0 | 4e-06
FRA | 12 | 19 | 23 | 0 | 1.1e-05
FRA | 12 | 19 | 24 | 0 | 1.2e-05
FRA | 12 | 20 | 1 | 0 | 1.2e-05
FRA | 12 | 20 | 2 | 0 | 1.2e-05
FRA | 12 | 20 | 3 | 0 | 1.4e-05
FRA | 12 | 20 | 4 | 0 | 3.5e-05
FRA | 12 | 20 | 5 | 0 | 1.5e-05
FRA | 12 | 20 | 6 | 0 | 1.2e-05
FRA | 12 | 20 | 7 | 0 | 1.5e-05
FRA | 12 | 20 | 8 | 0 | 1.4e-05
FRA | 12 | 20 | 9 | 0 | 1.5e-05
FRA | 12 | 20 | 10 | 0 | 1.2e-05
FRA | 12 | 20 | 11 | 7.9e-07 | 9e-06
FRA | 12 | 20 | 12 | 0.00043412 | 4e-06
FRA | 12 | 20 | 13 | 0.00050902 | 3e-06
FRA | 12 | 20 | 14 | 0.00054869 | 1.2e-05
FRA | 12 | 20 | 15 | 0.00055919 | 2e-05
FRA | 12 | 20 | 16 | 0.00049144 | 3.5e-05
FRA | 12 | 20 | 17 | 0.0004225 | 2.4e-05
FRA | 12 | 20 | 18 | 0.00021024 | 2e-05
FRA | 12 | 20 | 19 | 0 | 3e-05
FRA | 12 | 20 | 20 | 0 | 4e-05
FRA | 12 | 20 | 21 | 0 | 4.6e-05
FRA | 12 | 20 | 22 | 0 | 5.6e-05
FRA | 12 | 20 | 23 | 0 | 6.7e-05
FRA | 12 | 20 | 24 | 0 | 9.1e-05
FRA | 12 | 21 | 1 | 0 | 0.000109
FRA | 12 | 21 | 2 | 0 | 0.000127
FRA | 12 | 21 | 3 | 0 | 0.000155
FRA | 12 | 21 | 4 | 0 | 0.000163
FRA | 12 | 21 | 5 | 0 | 0.000163
FRA | 12 | 21 | 6 | 0 | 0.000175
FRA | 12 | 21 | 7 | 0 | 0.000188
FRA | 12 | 21 | 8 | 0 | 0.00023
FRA | 12 | 21 | 9 | 0 | 0.000271
FRA | 12 | 21 | 10 | 0 | 0.000297
FRA | 12 | 21 | 11 | 3.2e-07 | 0.000368
FRA | 12 | 21 | 12 | 0.00027249 | 0.000425
FRA | 12 | 21 | 13 | 0.00020779 | 0.00023
FRA | 12 | 21 | 14 | 0.000247 | 0.00033
FRA | 12 | 21 | 15 | 0.0003196 | 0.000387
FRA | 12 | 21 | 16 | 0.00016479 | 0.000271
FRA | 12 | 21 | 17 | 0.00018958 | 0.000597
FRA | 12 | 21 | 18 | 3.912e-05 | 0.000499
FRA | 12 | 21 | 19 | 0 | 0.000445
FRA | 12 | 21 | 20 | 0 | 0.000499
FRA | 12 | 21 | 21 | 0 | 0.000597
FRA | 12 | 21 | 22 | 0 | 0.000695
FRA | 12 | 21 | 23 | 0 | 0.000695
FRA | 12 | 21 | 24 | 0 | 0.000648
FRA | 12 | 22 | 1 | 0 | 0.000695
FRA | 12 | 22 | 2 | 0 | 0.00072
FRA | 12 | 22 | 3 | 0 | 0.000695
FRA | 12 | 22 | 4 | 0 | 0.000648
FRA | 12 | 22 | 5 | 0 | 0.000622
FRA | 12 | 22 | 6 | 0 | 0.000695
FRA | 12 | 22 | 7 | 0 | 0.000802
FRA | 12 | 22 | 8 | 0 | 0.000834
FRA | 12 | 22 | 9 | 0 | 0.000898
FRA | 12 | 22 | 10 | 0 | 0.000834
FRA | 12 | 22 | 11 | 0 | 0.000898
FRA | 12 | 22 | 12 | 1.722e-05 | 0.000931
FRA | 12 | 22 | 13 | 3.431e-05 | 0.00099
FRA | 12 | 22 | 14 | 1.437e-05 | 0.001055
FRA | 12 | 22 | 15 | 0.0003062 | 0.000931
FRA | 12 | 22 | 16 | 5.477e-05 | 0.000597
FRA | 12 | 22 | 17 | 8.14e-06 | 0.001023
FRA | 12 | 22 | 18 | 1.915e-05 | 0.000866
FRA | 12 | 22 | 19 | 0 | 0.000745
FRA | 12 | 22 | 20 | 0 | 0.000499
FRA | 12 | 22 | 21 | 0 | 0.000406
FRA | 12 | 22 | 22 | 0 | 0.000425
FRA | 12 | 22 | 23 | 0 | 0.000349
FRA | 12 | 22 | 24 | 0 | 0.000349
FRA | 12 | 23 | 1 | 0 | 0.000257
FRA | 12 | 23 | 2 | 0 | 0.000163
FRA | 12 | 23 | 3 | 0 | 0.000118
FRA | 12 | 23 | 4 | 0 | 9.1e-05
FRA | 12 | 23 | 5 | 0 | 9.1e-05
FRA | 12 | 23 | 6 | 0 | 0.0001
FRA | 12 | 23 | 7 | 0 | 0.000118
FRA | 12 | 23 | 8 | 0 | 0.000155
FRA | 12 | 23 | 9 | 0 | 0.000202
FRA | 12 | 23 | 10 | 0 | 0.000243
FRA | 12 | 23 | 11 | 4.4e-07 | 0.00031
FRA | 12 | 23 | 12 | 6.37e-06 | 0.000425
FRA | 12 | 23 | 13 | 2.262e-05 | 0.000546
FRA | 12 | 23 | 14 | 0.00023796 | 0.00077
FRA | 12 | 23 | 15 | 6.47e-06 | 0.00099
FRA | 12 | 23 | 16 | 0.00014263 | 0.001236
FRA | 12 | 23 | 17 | 1.094e-05 | 0.001384
FRA | 12 | 23 | 18 | 5.711e-05 | 0.001631
FRA | 12 | 23 | 19 | 0 | 0.001758
FRA | 12 | 23 | 20 | 0 | 0.001802
FRA | 12 | 23 | 21 | 0 | 0.001847
FRA | 12 | 23 | 22 | 0 | 0.001802
FRA | 12 | 23 | 23 | 0 | 0.001936
FRA | 12 | 23 | 24 | 0 | 0.000797
FRA | 12 | 24 | 1 | 0 | 0.000797
FRA | 12 | 24 | 2 | 0 | 0.000797
FRA | 12 | 24 | 3 | 0 | 0.000797
FRA | 12 | 24 | 4 | 0 | 0.000797
FRA | 12 | 24 | 5 | 0 | 0.000797
FRA | 12 | 24 | 6 | 0 | 0.000797
FRA | 12 | 24 | 7 | 0 | 0.000797
FRA | 12 | 24 | 8 | 0 | 0.000797
FRA | 12 | 24 | 9 | 0 | 0.000797
FRA | 12 | 24 | 10 | 0 | 0.000797
FRA | 12 | 24 | 11 | 2.9e-07 | 0.000797
FRA | 12 | 24 | 12 | 0.000187 | 0.000797
FRA | 12 | 24 | 13 | 3.015e-05 | 0.000797
FRA | 12 | 24 | 14 | 3.141e-05 | 0.000797
FRA | 12 | 24 | 15 | 2.935e-05 | 0.000797
FRA | 12 | 24 | 16 | 1.91e-05 | 0.000797
FRA | 12 | 24 | 17 | 9.88e-06 | 0.000797
FRA | 12 | 24 | 18 | 1.91e-06 | 0.000797
FRA | 12 | 24 | 19 | 0 | 0.000797
FRA | 12 | 24 | 20 | 0 | 0.001313
FRA | 12 | 24 | 21 | 0 | 0.000349
FRA | 12 | 24 | 22 | 0 | 0.00033
FRA | 12 | 24 | 23 | 0 | 0.00033
FRA | 12 | 24 | 24 | 0 | 0.000257
FRA | 12 | 25 | 1 | 0 | 0.00033
FRA | 12 | 25 | 2 | 0 | 0.000802
FRA | 12 | 25 | 3 | 0 | 0.000931
FRA | 12 | 25 | 4 | 0 | 0.00048
FRA | 12 | 25 | 5 | 0 | 0.000387
FRA | 12 | 25 | 6 | 0 | 0.00031
FRA | 12 | 25 | 7 | 0 | 0.000216
FRA | 12 | 25 | 8 | 0 | 0.0001
FRA | 12 | 25 | 9 | 0 | 3.5e-05
FRA | 12 | 25 | 10 | 0 | 5.6e-05
FRA | 12 | 25 | 11 | 3.1e-07 | 1.4e-05
FRA | 12 | 25 | 12 | 0.00041169 | 1.1e-05
FRA | 12 | 25 | 13 | 0.0003284 | 1.4e-05
FRA | 12 | 25 | 14 | 0.00019542 | 0.000118
FRA | 12 | 25 | 15 | 0.00041325 | 7.3e-05
FRA | 12 | 25 | 16 | 0.00024621 | 7.3e-05
FRA | 12 | 25 | 17 | 0.00018109 | 5.6e-05
FRA | 12 | 25 | 18 | 0.0001414 | 6.7e-05
FRA | 12 | 25 | 19 | 0 | 4.6e-05
FRA | 12 | 25 | 20 | 0 | 6.2e-05
FRA | 12 | 25 | 21 | 0 | 6.2e-05
FRA | 12 | 25 | 22 | 0 | 3.5e-05
FRA | 12 | 25 | 23 | 0 | 4.6e-05
FRA | 12 | 25 | 24 | 0 | 3e-05
FRA | 12 | 26 | 1 | 0 | 2e-05
FRA | 12 | 26 | 2 | 0 | 1.4e-05
FRA | 12 | 26 | 3 | 0 | 9e-06
FRA | 12 | 26 | 4 | 0 | 9e-06
FRA | 12 | 26 | 5 | 0 | 4e-06
FRA | 12 | 26 | 6 | 0 | 0
FRA | 12 | 26 | 7 | 0 | 0
FRA | 12 | 26 | 8 | 0 | 9e-06
FRA | 12 | 26 | 9 | 0 | 1.2e-05
FRA | 12 | 26 | 10 | 0 | 9e-06
FRA | 12 | 26 | 11 | 4.6e-07 | 7e-06
FRA | 12 | 26 | 12 | 0.00031208 | 4e-06
FRA | 12 | 26 | 13 | 0.00019029 | 4e-05
FRA | 12 | 26 | 14 | 0.00056898 | 0.000243
FRA | 12 | 26 | 15 | 0.00053171 | 0.00031
FRA | 12 | 26 | 16 | 0.00047145 | 0.000243
FRA | 12 | 26 | 17 | 0.00014993 | 6.7e-05
FRA | 12 | 26 | 18 | 0.00021677 | 1.4e-05
FRA | 12 | 26 | 19 | 0 | 1.4e-05
FRA | 12 | 26 | 20 | 0 | 2.4e-05
FRA | 12 | 26 | 21 | 0 | 4.6e-05
FRA | 12 | 26 | 22 | 0 | 5.1e-05
FRA | 12 | 26 | 23 | 0 | 5.6e-05
FRA | 12 | 26 | 24 | 0 | 5.6e-05
FRA | 12 | 27 | 1 | 0 | 8.1e-05
FRA | 12 | 27 | 2 | 0 | 0.000118
FRA | 12 | 27 | 3 | 0 | 0.00023
FRA | 12 | 27 | 4 | 0 | 0.00033
FRA | 12 | 27 | 5 | 0 | 0.000499
FRA | 12 | 27 | 6 | 0 | 0.000745
FRA | 12 | 27 | 7 | 0 | 0.00099
FRA | 12 | 27 | 8 | 0 | 0.001087
FRA | 12 | 27 | 9 | 0 | 0.001055
FRA | 12 | 27 | 10 | 0 | 0.001236
FRA | 12 | 27 | 11 | 2.9e-07 | 0.001346
FRA | 12 | 27 | 12 | 2.378e-05 | 0.001542
FRA | 12 | 27 | 13 | 2.131e-05 | 0.001631
FRA | 12 | 27 | 14 | 2.203e-05 | 0.001713
FRA | 12 | 27 | 15 | 3.276e-05 | 0.001675
FRA | 12 | 27 | 16 | 3.632e-05 | 0.001586
FRA | 12 | 27 | 17 | 1.304e-05 | 0.001422
FRA | 12 | 27 | 18 | 7.24e-05 | 0.001422
FRA | 12 | 27 | 19 | 0 | 0.001313
FRA | 12 | 27 | 20 | 0 | 0.001159
FRA | 12 | 27 | 21 | 0 | 0.001159
FRA | 12 | 27 | 22 | 0 | 0.001055
FRA | 12 | 27 | 23 | 0 | 0.001055
FRA | 12 | 27 | 24 | 0 | 0.000963
FRA | 12 | 28 | 1 | 0 | 0.000834
FRA | 12 | 28 | 2 | 0 | 0.000695
FRA | 12 | 28 | 3 | 0 | 0.000622
FRA | 12 | 28 | 4 | 0 | 0.00077
FRA | 12 | 28 | 5 | 0 | 0.001159
FRA | 12 | 28 | 6 | 0 | 0.001313
FRA | 12 | 28 | 7 | 0 | 0.001121
FRA | 12 | 28 | 8 | 0 | 0.000406
FRA | 12 | 28 | 9 | 0 | 0.000188
FRA | 12 | 28 | 10 | 0 | 4e-06
FRA | 12 | 28 | 11 | 3e-08 | 0
FRA | 12 | 28 | 12 | 7.06e-06 | 0
FRA | 12 | 28 | 13 | 7.26e-06 | 0
FRA | 12 | 28 | 14 | 0.00042555 | 0
FRA | 12 | 28 | 15 | 5.659e-05 | 4e-06
FRA | 12 | 28 | 16 | 0.00018939 | 4e-06
FRA | 12 | 28 | 17 | 6.624e-05 | 4e-06
FRA | 12 | 28 | 18 | 0.00021887 | 9e-06
FRA | 12 | 28 | 19 | 0 | 1.4e-05
FRA | 12 | 28 | 20 | 0 | 4e-05
FRA | 12 | 28 | 21 | 0 | 6.2e-05
FRA | 12 | 28 | 22 | 0 | 0.000175
FRA | 12 | 28 | 23 | 0 | 0.000216
FRA | 12 | 28 | 24 | 0 | 0.000257
FRA | 12 | 29 | 1 | 0 | 0.000271
FRA | 12 | 29 | 2 | 0 | 0.000257
FRA | 12 | 29 | 3 | 0 | 0.000216
FRA | 12 | 29 | 4 | 0 | 0.000202
FRA | 12 | 29 | 5 | 0 | 0.000202
FRA | 12 | 29 | 6 | 0 | 0.000202
FRA | 12 | 29 | 7 | 0 | 0.000188
FRA | 12 | 29 | 8 | 0 | 0.000155
FRA | 12 | 29 | 9 | 0 | 0.0001
FRA | 12 | 29 | 10 | 0 | 4e-05
FRA | 12 | 29 | 11 | 3.1e-07 | 2e-05
FRA | 12 | 29 | 12 | 0.00019504 | 1.5e-05
FRA | 12 | 29 | 13 | 0.00054947 | 1.4e-05
FRA | 12 | 29 | 14 | 0.00054452 | 4e-05
FRA | 12 | 29 | 15 | 0.00018218 | 4.6e-05
FRA | 12 | 29 | 16 | 0.00052123 | 6.7e-05
FRA | 12 | 29 | 17 | 0.00027268 | 1.1e-05
FRA | 12 | 29 | 18 | 0.00024027 | 0
FRA | 12 | 29 | 19 | 0 | 0
FRA | 12 | 29 | 20 | 0 | 4e-06
FRA | 12 | 29 | 21 | 0 | 3e-06
FRA | 12 | 29 | 22 | 0 | 6e-06
FRA | 12 | 29 | 23 | 0 | 7e-06
FRA | 12 | 29 | 24 | 0 | 1.1e-05
FRA | 12 | 30 | 1 | 0 | 1.2e-05
FRA | 12 | 30 | 2 | 0 | 1.4e-05
FRA | 12 | 30 | 3 | 0 | 2e-05
FRA | 12 | 30 | 4 | 0 | 4e-05
FRA | 12 | 30 | 5 | 0 | 5.1e-05
FRA | 12 | 30 | 6 | 0 | 7.3e-05
FRA | 12 | 30 | 7 | 0 | 0.000118
FRA | 12 | 30 | 8 | 0 | 0.000146
FRA | 12 | 30 | 9 | 0 | 0.000188
FRA | 12 | 30 | 10 | 0 | 0.000175
FRA | 12 | 30 | 11 | 1.7e-07 | 0.000243
FRA | 12 | 30 | 12 | 0.00015499 | 0.00031
FRA | 12 | 30 | 13 | 0.00018033 | 0.00023
FRA | 12 | 30 | 14 | 0.00023296 | 0.000648
FRA | 12 | 30 | 15 | 7.319e-05 | 0.000648
FRA | 12 | 30 | 16 | 4.917e-05 | 0.000898
FRA | 12 | 30 | 17 | 2.255e-05 | 0.000464
FRA | 12 | 30 | 18 | 4.19e-06 | 0.000406
FRA | 12 | 30 | 19 | 0 | 0.000349
FRA | 12 | 30 | 20 | 0 | 0.000271
FRA | 12 | 30 | 21 | 0 | 0.00023
FRA | 12 | 30 | 22 | 0 | 0.000163
FRA | 12 | 30 | 23 | 0 | 0.000137
FRA | 12 | 30 | 24 | 0 | 0.000109
FRA | 12 | 31 | 1 | 0 | 7.3e-05
FRA | 12 | 31 | 2 | 0 | 6.2e-05
FRA | 12 | 31 | 3 | 0 | 6.2e-05
FRA | 12 | 31 | 4 | 0 | 7.3e-05
FRA | 12 | 31 | 5 | 0 | 9.1e-05
FRA | 12 | 31 | 6 | 0 | 0.0001
FRA | 12 | 31 | 7 | 0 | 0.000109
FRA | 12 | 31 | 8 | 0 | 0.000127
FRA | 12 | 31 | 9 | 0 | 0.000155
FRA | 12 | 31 | 10 | 0 | 0.000175
FRA | 12 | 31 | 11 | 0 | 0.000216
FRA | 12 | 31 | 12 | 4.199e-05 | 0.000243
FRA | 12 | 31 | 13 | 9.076e-05 | 0.000297
FRA | 12 | 31 | 14 | 0.00027352 | 0.00031
FRA | 12 | 31 | 15 | 0.00012271 | 0.000297
FRA | 12 | 31 | 16 | 4.392e-05 | 0.00031
FRA | 12 | 31 | 17 | 7.667e-05 | 0.00031
FRA | 12 | 31 | 18 | 2.8e-05 | 0.000297
FRA | 12 | 31 | 19 | 0 | 0.000285
FRA | 12 | 31 | 20 | 0 | 0.000297
FRA | 12 | 31 | 21 | 0 | 0.00033
FRA | 12 | 31 | 22 | 0 | 0.000297
FRA | 12 | 31 | 23 | 0 | 0.000202
FRA | 12 | 31 | 24 | 0 | 0.000175

## historical_data_long
model_fuel | Year | Unit | Value
bioenergy | 2000 | TWh | 2.48
coal | 2000 | TWh | 27
gas | 2000 | TWh | 11.51
hydro | 2000 | TWh | 64.78
nuclear | 2000 | TWh | 415.16
oil | 2000 | TWh | 11.06
bioenergy | 2000 | TWh | 0.51
solar | 2000 | TWh | 0.01
wind | 2000 | TWh | 0.05
bioenergy | 2001 | TWh | 2.85
coal | 2001 | TWh | 20.48
gas | 2001 | TWh | 15.15
hydro | 2001 | TWh | 72.62
nuclear | 2001 | TWh | 421.08
oil | 2001 | TWh | 9.8
bioenergy | 2001 | TWh | 0.48
solar | 2001 | TWh | 0.01
wind | 2001 | TWh | 0.13
bioenergy | 2002 | TWh | 3.04
coal | 2002 | TWh | 23.66
gas | 2002 | TWh | 18.37
hydro | 2002 | TWh | 58.88
nuclear | 2002 | TWh | 436.76
oil | 2002 | TWh | 9.76
bioenergy | 2002 | TWh | 0.49
solar | 2002 | TWh | 0.01
wind | 2002 | TWh | 0.27
bioenergy | 2003 | TWh | 3.23
coal | 2003 | TWh | 26.26
gas | 2003 | TWh | 19.37
hydro | 2003 | TWh | 57.35
nuclear | 2003 | TWh | 441.07
oil | 2003 | TWh | 10.96
bioenergy | 2003 | TWh | 0.49
solar | 2003 | TWh | 0.01
wind | 2003 | TWh | 0.39
bioenergy | 2004 | TWh | 3.31
coal | 2004 | TWh | 24.37
gas | 2004 | TWh | 21.05
hydro | 2004 | TWh | 58.04
nuclear | 2004 | TWh | 448.24
oil | 2004 | TWh | 10.22
bioenergy | 2004 | TWh | 0.47
solar | 2004 | TWh | 0.01
wind | 2004 | TWh | 0.59
bioenergy | 2005 | TWh | 3.39
coal | 2005 | TWh | 27.51
gas | 2005 | TWh | 23.07
hydro | 2005 | TWh | 50.14
nuclear | 2005 | TWh | 451.53
oil | 2005 | TWh | 12.05
bioenergy | 2005 | TWh | 0.48
solar | 2005 | TWh | 0.01
wind | 2005 | TWh | 0.96
bioenergy | 2006 | TWh | 3.38
coal | 2006 | TWh | 22.89
gas | 2006 | TWh | 21.76
hydro | 2006 | TWh | 54.88
nuclear | 2006 | TWh | 450.19
oil | 2006 | TWh | 11.55
bioenergy | 2006 | TWh | 0.46
solar | 2006 | TWh | 0.01
wind | 2006 | TWh | 2.18
bioenergy | 2007 | TWh | 3.75
coal | 2007 | TWh | 24.45
gas | 2007 | TWh | 21.99
hydro | 2007 | TWh | 55.99
nuclear | 2007 | TWh | 439.73
oil | 2007 | TWh | 11.37
bioenergy | 2007 | TWh | 0.47
solar | 2007 | TWh | 0.02
wind | 2007 | TWh | 4.07
bioenergy | 2008 | TWh | 3.97
coal | 2008 | TWh | 23.06
gas | 2008 | TWh | 21.88
hydro | 2008 | TWh | 62.16
nuclear | 2008 | TWh | 439.45
oil | 2008 | TWh | 10.26
bioenergy | 2008 | TWh | 0.47
solar | 2008 | TWh | 0.04
wind | 2008 | TWh | 5.69
bioenergy | 2009 | TWh | 4.13
coal | 2009 | TWh | 21.67
gas | 2009 | TWh | 20.5
hydro | 2009 | TWh | 55.49
nuclear | 2009 | TWh | 409.74
oil | 2009 | TWh | 8.81
bioenergy | 2009 | TWh | 0.45
solar | 2009 | TWh | 0.17
wind | 2009 | TWh | 7.91
bioenergy | 2010 | TWh | 4.44
coal | 2010 | TWh | 23.36
gas | 2010 | TWh | 23.76
hydro | 2010 | TWh | 61.2
nuclear | 2010 | TWh | 428.52
oil | 2010 | TWh | 10.04
bioenergy | 2010 | TWh | 0.48
solar | 2010 | TWh | 0.62
wind | 2010 | TWh | 9.94
bioenergy | 2011 | TWh | 5.04
coal | 2011 | TWh | 17.39
gas | 2011 | TWh | 29.49
hydro | 2011 | TWh | 45.74
nuclear | 2011 | TWh | 442.39
oil | 2011 | TWh | 12.13
bioenergy | 2011 | TWh | 0.54
solar | 2011 | TWh | 2.33
wind | 2011 | TWh | 12.37
bioenergy | 2012 | TWh | 5.3
coal | 2012 | TWh | 21.46
gas | 2012 | TWh | 22.75
hydro | 2012 | TWh | 59.83
nuclear | 2012 | TWh | 425.41
oil | 2012 | TWh | 12.71
bioenergy | 2012 | TWh | 0.51
solar | 2012 | TWh | 4.43
wind | 2012 | TWh | 15.18
bioenergy | 2013 | TWh | 5.68
coal | 2013 | TWh | 23.84
gas | 2013 | TWh | 18.39
hydro | 2013 | TWh | 71.92
nuclear | 2013 | TWh | 423.68
oil | 2013 | TWh | 11.41
bioenergy | 2013 | TWh | 0.5
solar | 2013 | TWh | 5.19
wind | 2013 | TWh | 16.13
bioenergy | 2014 | TWh | 5.99
coal | 2014 | TWh | 11.26
gas | 2014 | TWh | 13.16
hydro | 2014 | TWh | 63.77
nuclear | 2014 | TWh | 436.48
oil | 2014 | TWh | 11.34
bioenergy | 2014 | TWh | 0.56
solar | 2014 | TWh | 6.39
wind | 2014 | TWh | 17.32
bioenergy | 2015 | TWh | 6.53
coal | 2015 | TWh | 11.89
gas | 2015 | TWh | 21.14
hydro | 2015 | TWh | 55.56
nuclear | 2015 | TWh | 437.43
oil | 2015 | TWh | 11.81
bioenergy | 2015 | TWh | 0.58
solar | 2015 | TWh | 7.75
wind | 2015 | TWh | 21.42
bioenergy | 2016 | TWh | 7.52
coal | 2016 | TWh | 10.23
gas | 2016 | TWh | 34.97
hydro | 2016 | TWh | 60.84
nuclear | 2016 | TWh | 403.2
oil | 2016 | TWh | 11.4
bioenergy | 2016 | TWh | 0.6
solar | 2016 | TWh | 8.66
wind | 2016 | TWh | 21.38
bioenergy | 2017 | TWh | 7.78
coal | 2017 | TWh | 12.81
gas | 2017 | TWh | 40.5
hydro | 2017 | TWh | 50
nuclear | 2017 | TWh | 398.36
oil | 2017 | TWh | 12.12
bioenergy | 2017 | TWh | 0.65
solar | 2017 | TWh | 9.59
wind | 2017 | TWh | 24.61
bioenergy | 2018 | TWh | 8.38
coal | 2018 | TWh | 8.31
gas | 2018 | TWh | 30.61
hydro | 2018 | TWh | 65.11
nuclear | 2018 | TWh | 412.94
oil | 2018 | TWh | 10.56
bioenergy | 2018 | TWh | 0.61
solar | 2018 | TWh | 10.81
wind | 2018 | TWh | 28.6
bioenergy | 2019 | TWh | 8.64
coal | 2019 | TWh | 3.64
gas | 2019 | TWh | 39.31
hydro | 2019 | TWh | 56.91
nuclear | 2019 | TWh | 399.01
oil | 2019 | TWh | 10.71
bioenergy | 2019 | TWh | 0.61
solar | 2019 | TWh | 12.17
wind | 2019 | TWh | 34.72
bioenergy | 2020 | TWh | 8.76
coal | 2020 | TWh | 3.09
gas | 2020 | TWh | 35.25
hydro | 2020 | TWh | 62.59
nuclear | 2020 | TWh | 353.83
oil | 2020 | TWh | 10.03
bioenergy | 2020 | TWh | 0.61
solar | 2020 | TWh | 13.19
wind | 2020 | TWh | 39.86
bioenergy | 2021 | TWh | 9.57
coal | 2021 | TWh | 5.44
gas | 2021 | TWh | 33.29
hydro | 2021 | TWh | 59.62
nuclear | 2021 | TWh | 379.36
oil | 2021 | TWh | 10.06
bioenergy | 2021 | TWh | 0.58
solar | 2021 | TWh | 15.36
wind | 2021 | TWh | 36.83
bioenergy | 2022 | TWh | 9.78
coal | 2022 | TWh | 4.33
gas | 2022 | TWh | 45.74
hydro | 2022 | TWh | 45.52
nuclear | 2022 | TWh | 294.73
oil | 2022 | TWh | 10.45
bioenergy | 2022 | TWh | 0.6
solar | 2022 | TWh | 19.63
wind | 2022 | TWh | 38.56
bioenergy | 2023 | TWh | 9.5
coal | 2023 | TWh | 2.16
gas | 2023 | TWh | 31.43
hydro | 2023 | TWh | 53.19
nuclear | 2023 | TWh | 335.65
oil | 2023 | TWh | 9.71
bioenergy | 2023 | TWh | 0.6
solar | 2023 | TWh | 23.25
wind | 2023 | TWh | 48.61
bioenergy | 2000 | GW | 0.22
coal | 2000 | GW | 8.4
gas | 2000 | GW | 25.27
hydro | 2000 | GW | 23.3
nuclear | 2000 | GW | 63.18
oil | 2000 | GW | 0.88
bioenergy | 2000 | GW | 0.43
solar | 2000 | GW | 0.01
wind | 2000 | GW | 0.04
bioenergy | 2001 | GW | 0.22
coal | 2001 | GW | 8.4
gas | 2001 | GW | 26.17
hydro | 2001 | GW | 23.32
nuclear | 2001 | GW | 63.18
oil | 2001 | GW | 0.88
bioenergy | 2001 | GW | 0.45
solar | 2001 | GW | 0.01
wind | 2001 | GW | 0.07
bioenergy | 2002 | GW | 0.26
coal | 2002 | GW | 8.4
gas | 2002 | GW | 26.91
hydro | 2002 | GW | 23.42
nuclear | 2002 | GW | 63.27
oil | 2002 | GW | 0.88
bioenergy | 2002 | GW | 0.49
solar | 2002 | GW | 0.01
wind | 2002 | GW | 0.14
bioenergy | 2003 | GW | 0.26
coal | 2003 | GW | 8.4
gas | 2003 | GW | 26.51
hydro | 2003 | GW | 23.43
nuclear | 2003 | GW | 63.36
oil | 2003 | GW | 0.88
bioenergy | 2003 | GW | 0.51
solar | 2003 | GW | 0.01
wind | 2003 | GW | 0.22
bioenergy | 2004 | GW | 0.28
coal | 2004 | GW | 8.45
gas | 2004 | GW | 26.17
hydro | 2004 | GW | 23.32
nuclear | 2004 | GW | 63.36
oil | 2004 | GW | 0.92
bioenergy | 2004 | GW | 0.55
solar | 2004 | GW | 0.01
wind | 2004 | GW | 0.36
bioenergy | 2005 | GW | 0.29
coal | 2005 | GW | 7.72
gas | 2005 | GW | 25.45
hydro | 2005 | GW | 23.33
nuclear | 2005 | GW | 63.26
oil | 2005 | GW | 0.92
bioenergy | 2005 | GW | 0.55
solar | 2005 | GW | 0.01
wind | 2005 | GW | 0.69
bioenergy | 2006 | GW | 0.3
coal | 2006 | GW | 7.53
gas | 2006 | GW | 24.64
hydro | 2006 | GW | 23.34
nuclear | 2006 | GW | 63.26
oil | 2006 | GW | 0.92
bioenergy | 2006 | GW | 0.58
solar | 2006 | GW | 0.01
wind | 2006 | GW | 1.41
bioenergy | 2007 | GW | 0.35
coal | 2007 | GW | 7.53
gas | 2007 | GW | 24.37
hydro | 2007 | GW | 23.35
nuclear | 2007 | GW | 63.26
oil | 2007 | GW | 1.04
bioenergy | 2007 | GW | 0.59
solar | 2007 | GW | 0.03
wind | 2007 | GW | 2.22
bioenergy | 2008 | GW | 0.38
coal | 2008 | GW | 7.63
gas | 2008 | GW | 24.23
hydro | 2008 | GW | 23.31
nuclear | 2008 | GW | 63.26
oil | 2008 | GW | 1.48
bioenergy | 2008 | GW | 0.63
solar | 2008 | GW | 0.08
wind | 2008 | GW | 3.4
bioenergy | 2009 | GW | 0.41
coal | 2009 | GW | 7.63
gas | 2009 | GW | 25.82
hydro | 2009 | GW | 23.4
nuclear | 2009 | GW | 63.13
oil | 2009 | GW | 1.68
bioenergy | 2009 | GW | 0.63
solar | 2009 | GW | 0.28
wind | 2009 | GW | 4.58
bioenergy | 2010 | GW | 0.52
coal | 2010 | GW | 7.63
gas | 2010 | GW | 27.02
hydro | 2010 | GW | 23.62
nuclear | 2010 | GW | 63.13
oil | 2010 | GW | 1.72
bioenergy | 2010 | GW | 0.62
solar | 2010 | GW | 1.04
wind | 2010 | GW | 5.91
bioenergy | 2011 | GW | 0.55
coal | 2011 | GW | 7.63
gas | 2011 | GW | 26.74
hydro | 2011 | GW | 23.83
nuclear | 2011 | GW | 63.13
oil | 2011 | GW | 1.72
bioenergy | 2011 | GW | 0.85
solar | 2011 | GW | 3
wind | 2011 | GW | 6.76
bioenergy | 2012 | GW | 0.63
coal | 2012 | GW | 7.9
gas | 2012 | GW | 27.69
hydro | 2012 | GW | 23.85
nuclear | 2012 | GW | 63.13
oil | 2012 | GW | 1.72
bioenergy | 2012 | GW | 0.88
solar | 2012 | GW | 4.36
wind | 2012 | GW | 7.61
bioenergy | 2013 | GW | 0.76
coal | 2013 | GW | 6.31
gas | 2013 | GW | 25.52
hydro | 2013 | GW | 23.84
nuclear | 2013 | GW | 63.13
oil | 2013 | GW | 1.72
bioenergy | 2013 | GW | 0.88
solar | 2013 | GW | 5.28
wind | 2013 | GW | 8.16
bioenergy | 2014 | GW | 0.82
coal | 2014 | GW | 5.8
gas | 2014 | GW | 23.75
hydro | 2014 | GW | 23.8
nuclear | 2014 | GW | 63.13
oil | 2014 | GW | 1.85
bioenergy | 2014 | GW | 0.88
solar | 2014 | GW | 6.03
wind | 2014 | GW | 9.2
bioenergy | 2015 | GW | 0.93
coal | 2015 | GW | 3.74
gas | 2015 | GW | 23.66
hydro | 2015 | GW | 23.82
nuclear | 2015 | GW | 63.13
oil | 2015 | GW | 1.89
bioenergy | 2015 | GW | 0.84
solar | 2015 | GW | 7.14
wind | 2015 | GW | 10.3
bioenergy | 2016 | GW | 1.04
coal | 2016 | GW | 3.74
gas | 2016 | GW | 22.55
hydro | 2016 | GW | 23.89
nuclear | 2016 | GW | 63.13
oil | 2016 | GW | 1.89
bioenergy | 2016 | GW | 0.86
solar | 2016 | GW | 7.7
wind | 2016 | GW | 11.57
bioenergy | 2017 | GW | 1.09
coal | 2017 | GW | 3.74
gas | 2017 | GW | 19.52
hydro | 2017 | GW | 23.98
nuclear | 2017 | GW | 63.13
oil | 2017 | GW | 1.89
bioenergy | 2017 | GW | 0.86
solar | 2017 | GW | 8.61
wind | 2017 | GW | 13.5
bioenergy | 2018 | GW | 1.32
coal | 2018 | GW | 3.74
gas | 2018 | GW | 18.81
hydro | 2018 | GW | 24
nuclear | 2018 | GW | 63.13
oil | 2018 | GW | 1.89
bioenergy | 2018 | GW | 0.84
solar | 2018 | GW | 9.63
wind | 2018 | GW | 14.9
bioenergy | 2019 | GW | 1.4
coal | 2019 | GW | 3.74
gas | 2019 | GW | 17.11
hydro | 2019 | GW | 24.14
nuclear | 2019 | GW | 63.13
oil | 2019 | GW | 1.89
bioenergy | 2019 | GW | 0.84
solar | 2019 | GW | 10.74
wind | 2019 | GW | 16.43
bioenergy | 2020 | GW | 1.38
coal | 2020 | GW | 3.74
gas | 2020 | GW | 17.39
hydro | 2020 | GW | 24.23
nuclear | 2020 | GW | 61.4
oil | 2020 | GW | 1.94
bioenergy | 2020 | GW | 0.78
solar | 2020 | GW | 11.93
wind | 2020 | GW | 17.54
bioenergy | 2021 | GW | 1.48
coal | 2021 | GW | 3.11
gas | 2021 | GW | 17.25
hydro | 2021 | GW | 24.26
nuclear | 2021 | GW | 61.4
oil | 2021 | GW | 1.94
bioenergy | 2021 | GW | 0.79
solar | 2021 | GW | 14.61
wind | 2021 | GW | 18.55
bioenergy | 2022 | GW | 1.5
coal | 2022 | GW | 2.51
gas | 2022 | GW | 17.79
hydro | 2022 | GW | 24.24
nuclear | 2022 | GW | 61.4
oil | 2022 | GW | 1.94
bioenergy | 2022 | GW | 0.79
solar | 2022 | GW | 17.35
wind | 2022 | GW | 20.81
bioenergy | 2023 | GW | 1.56
coal | 2023 | GW | 2.51
gas | 2023 | GW | 18.5
hydro | 2023 | GW | 24.14
nuclear | 2023 | GW | 61.4
oil | 2023 | GW | 1.94
bioenergy | 2023 | GW | 0.85
solar | 2023 | GW | 20.55
wind | 2023 | GW | 22.2
bioenergy | 2000 | mtCO2 | 0.54
coal | 2000 | mtCO2 | 26.09
gas | 2000 | mtCO2 | 5.01
hydro | 2000 | mtCO2 | 1.54
nuclear | 2000 | mtCO2 | 2
oil | 2000 | mtCO2 | 7.28
bioenergy | 2000 | mtCO2 | 0.02
solar | 2000 | mtCO2 | 0
wind | 2000 | mtCO2 | 0
bioenergy | 2001 | mtCO2 | 0.62
coal | 2001 | mtCO2 | 19.8
gas | 2001 | mtCO2 | 6.59
hydro | 2001 | mtCO2 | 1.73
nuclear | 2001 | mtCO2 | 2.03
oil | 2001 | mtCO2 | 6.45
bioenergy | 2001 | mtCO2 | 0.02
solar | 2001 | mtCO2 | 0
wind | 2001 | mtCO2 | 0
bioenergy | 2002 | mtCO2 | 0.66
coal | 2002 | mtCO2 | 22.86
gas | 2002 | mtCO2 | 7.99
hydro | 2002 | mtCO2 | 1.4
nuclear | 2002 | mtCO2 | 2.11
oil | 2002 | mtCO2 | 6.42
bioenergy | 2002 | mtCO2 | 0.02
solar | 2002 | mtCO2 | 0
wind | 2002 | mtCO2 | 0
bioenergy | 2003 | mtCO2 | 0.7
coal | 2003 | mtCO2 | 25.36
gas | 2003 | mtCO2 | 8.43
hydro | 2003 | mtCO2 | 1.36
nuclear | 2003 | mtCO2 | 2.13
oil | 2003 | mtCO2 | 7.21
bioenergy | 2003 | mtCO2 | 0.02
solar | 2003 | mtCO2 | 0
wind | 2003 | mtCO2 | 0
bioenergy | 2004 | mtCO2 | 0.72
coal | 2004 | mtCO2 | 23.54
gas | 2004 | mtCO2 | 9.16
hydro | 2004 | mtCO2 | 1.38
nuclear | 2004 | mtCO2 | 2.16
oil | 2004 | mtCO2 | 6.72
bioenergy | 2004 | mtCO2 | 0.02
solar | 2004 | mtCO2 | 0
wind | 2004 | mtCO2 | 0.01
bioenergy | 2005 | mtCO2 | 0.73
coal | 2005 | mtCO2 | 26.58
gas | 2005 | mtCO2 | 10.04
hydro | 2005 | mtCO2 | 1.19
nuclear | 2005 | mtCO2 | 2.18
oil | 2005 | mtCO2 | 7.93
bioenergy | 2005 | mtCO2 | 0.02
solar | 2005 | mtCO2 | 0
wind | 2005 | mtCO2 | 0.01
bioenergy | 2006 | mtCO2 | 0.73
coal | 2006 | mtCO2 | 22.12
gas | 2006 | mtCO2 | 9.47
hydro | 2006 | mtCO2 | 1.3
nuclear | 2006 | mtCO2 | 2.17
oil | 2006 | mtCO2 | 7.6
bioenergy | 2006 | mtCO2 | 0.02
solar | 2006 | mtCO2 | 0
wind | 2006 | mtCO2 | 0.03
bioenergy | 2007 | mtCO2 | 0.81
coal | 2007 | mtCO2 | 23.63
gas | 2007 | mtCO2 | 9.57
hydro | 2007 | mtCO2 | 1.33
nuclear | 2007 | mtCO2 | 2.12
oil | 2007 | mtCO2 | 7.48
bioenergy | 2007 | mtCO2 | 0.02
solar | 2007 | mtCO2 | 0
wind | 2007 | mtCO2 | 0.05
bioenergy | 2008 | mtCO2 | 0.86
coal | 2008 | mtCO2 | 22.29
gas | 2008 | mtCO2 | 9.52
hydro | 2008 | mtCO2 | 1.48
nuclear | 2008 | mtCO2 | 2.12
oil | 2008 | mtCO2 | 6.75
bioenergy | 2008 | mtCO2 | 0.02
solar | 2008 | mtCO2 | 0
wind | 2008 | mtCO2 | 0.07
bioenergy | 2009 | mtCO2 | 0.89
coal | 2009 | mtCO2 | 20.94
gas | 2009 | mtCO2 | 8.92
hydro | 2009 | mtCO2 | 1.32
nuclear | 2009 | mtCO2 | 1.98
oil | 2009 | mtCO2 | 5.8
bioenergy | 2009 | mtCO2 | 0.02
solar | 2009 | mtCO2 | 0.01
wind | 2009 | mtCO2 | 0.1
bioenergy | 2010 | mtCO2 | 0.96
coal | 2010 | mtCO2 | 22.58
gas | 2010 | mtCO2 | 10.34
hydro | 2010 | mtCO2 | 1.45
nuclear | 2010 | mtCO2 | 2.07
oil | 2010 | mtCO2 | 6.61
bioenergy | 2010 | mtCO2 | 0.02
solar | 2010 | mtCO2 | 0.03
wind | 2010 | mtCO2 | 0.12
bioenergy | 2011 | mtCO2 | 1.09
coal | 2011 | mtCO2 | 16.81
gas | 2011 | mtCO2 | 12.83
hydro | 2011 | mtCO2 | 1.09
nuclear | 2011 | mtCO2 | 2.13
oil | 2011 | mtCO2 | 7.98
bioenergy | 2011 | mtCO2 | 0.02
solar | 2011 | mtCO2 | 0.11
wind | 2011 | mtCO2 | 0.15
bioenergy | 2012 | mtCO2 | 1.15
coal | 2012 | mtCO2 | 20.74
gas | 2012 | mtCO2 | 9.9
hydro | 2012 | mtCO2 | 1.42
nuclear | 2012 | mtCO2 | 2.05
oil | 2012 | mtCO2 | 8.36
bioenergy | 2012 | mtCO2 | 0.02
solar | 2012 | mtCO2 | 0.21
wind | 2012 | mtCO2 | 0.19
bioenergy | 2013 | mtCO2 | 1.23
coal | 2013 | mtCO2 | 23.03
gas | 2013 | mtCO2 | 8
hydro | 2013 | mtCO2 | 1.71
nuclear | 2013 | mtCO2 | 2.04
oil | 2013 | mtCO2 | 7.51
bioenergy | 2013 | mtCO2 | 0.02
solar | 2013 | mtCO2 | 0.25
wind | 2013 | mtCO2 | 0.2
bioenergy | 2014 | mtCO2 | 1.3
coal | 2014 | mtCO2 | 10.88
gas | 2014 | mtCO2 | 5.73
hydro | 2014 | mtCO2 | 1.52
nuclear | 2014 | mtCO2 | 2.11
oil | 2014 | mtCO2 | 7.46
bioenergy | 2014 | mtCO2 | 0.02
solar | 2014 | mtCO2 | 0.3
wind | 2014 | mtCO2 | 0.21
bioenergy | 2015 | mtCO2 | 1.41
coal | 2015 | mtCO2 | 11.48
gas | 2015 | mtCO2 | 9.2
hydro | 2015 | mtCO2 | 1.32
nuclear | 2015 | mtCO2 | 2.11
oil | 2015 | mtCO2 | 7.77
bioenergy | 2015 | mtCO2 | 0.02
solar | 2015 | mtCO2 | 0.37
wind | 2015 | mtCO2 | 0.26
bioenergy | 2016 | mtCO2 | 1.63
coal | 2016 | mtCO2 | 9.87
gas | 2016 | mtCO2 | 15.22
hydro | 2016 | mtCO2 | 1.45
nuclear | 2016 | mtCO2 | 1.95
oil | 2016 | mtCO2 | 7.5
bioenergy | 2016 | mtCO2 | 0.02
solar | 2016 | mtCO2 | 0.41
wind | 2016 | mtCO2 | 0.26
bioenergy | 2017 | mtCO2 | 1.68
coal | 2017 | mtCO2 | 12.36
gas | 2017 | mtCO2 | 17.62
hydro | 2017 | mtCO2 | 1.19
nuclear | 2017 | mtCO2 | 1.92
oil | 2017 | mtCO2 | 7.97
bioenergy | 2017 | mtCO2 | 0.02
solar | 2017 | mtCO2 | 0.46
wind | 2017 | mtCO2 | 0.3
bioenergy | 2018 | mtCO2 | 1.81
coal | 2018 | mtCO2 | 8.02
gas | 2018 | mtCO2 | 13.32
hydro | 2018 | mtCO2 | 1.55
nuclear | 2018 | mtCO2 | 1.99
oil | 2018 | mtCO2 | 6.95
bioenergy | 2018 | mtCO2 | 0.02
solar | 2018 | mtCO2 | 0.51
wind | 2018 | mtCO2 | 0.35
bioenergy | 2019 | mtCO2 | 1.87
coal | 2019 | mtCO2 | 3.51
gas | 2019 | mtCO2 | 17.11
hydro | 2019 | mtCO2 | 1.35
nuclear | 2019 | mtCO2 | 1.93
oil | 2019 | mtCO2 | 7.05
bioenergy | 2019 | mtCO2 | 0.02
solar | 2019 | mtCO2 | 0.58
wind | 2019 | mtCO2 | 0.43
bioenergy | 2020 | mtCO2 | 1.89
coal | 2020 | mtCO2 | 2.98
gas | 2020 | mtCO2 | 15.34
hydro | 2020 | mtCO2 | 1.49
nuclear | 2020 | mtCO2 | 1.71
oil | 2020 | mtCO2 | 6.6
bioenergy | 2020 | mtCO2 | 0.02
solar | 2020 | mtCO2 | 0.63
wind | 2020 | mtCO2 | 0.49
bioenergy | 2021 | mtCO2 | 2.07
coal | 2021 | mtCO2 | 5.25
gas | 2021 | mtCO2 | 14.49
hydro | 2021 | mtCO2 | 1.42
nuclear | 2021 | mtCO2 | 1.83
oil | 2021 | mtCO2 | 6.62
bioenergy | 2021 | mtCO2 | 0.02
solar | 2021 | mtCO2 | 0.73
wind | 2021 | mtCO2 | 0.45
bioenergy | 2022 | mtCO2 | 2.11
coal | 2022 | mtCO2 | 4.18
gas | 2022 | mtCO2 | 19.9
hydro | 2022 | mtCO2 | 1.08
nuclear | 2022 | mtCO2 | 1.42
oil | 2022 | mtCO2 | 6.88
bioenergy | 2022 | mtCO2 | 0.02
solar | 2022 | mtCO2 | 0.93
wind | 2022 | mtCO2 | 0.47
bioenergy | 2023 | mtCO2 | 2.05
coal | 2023 | mtCO2 | 2.08
gas | 2023 | mtCO2 | 13.68
hydro | 2023 | mtCO2 | 1.26
nuclear | 2023 | mtCO2 | 1.62
oil | 2023 | mtCO2 | 6.39
bioenergy | 2023 | mtCO2 | 0.02
solar | 2023 | mtCO2 | 1.1
wind | 2023 | mtCO2 | 0.6
Import | 2000 | TWh | 0
Export | 2000 | TWh | 69.48
Import | 2001 | TWh | 0
Export | 2001 | TWh | 68.39
Import | 2002 | TWh | 0
Export | 2002 | TWh | 77.03
Import | 2003 | TWh | 0
Export | 2003 | TWh | 66.41
Import | 2004 | TWh | 0
Export | 2004 | TWh | 61.91
Import | 2005 | TWh | 0
Export | 2005 | TWh | 60.33
Import | 2006 | TWh | 0
Export | 2006 | TWh | 63.34
Import | 2007 | TWh | 0
Export | 2007 | TWh | 56.81
Import | 2008 | TWh | 0
Export | 2008 | TWh | 47.99
Import | 2009 | TWh | 0
Export | 2009 | TWh | 25.93
Import | 2010 | TWh | 0
Export | 2010 | TWh | 30.71
Import | 2011 | TWh | 0
Export | 2011 | TWh | 56.41
Import | 2012 | TWh | 0
Export | 2012 | TWh | 44.52
Import | 2013 | TWh | 0
Export | 2013 | TWh | 48.46
Import | 2014 | TWh | 0
Export | 2014 | TWh | 67.19
Import | 2015 | TWh | 0
Export | 2015 | TWh | 64.06
Import | 2016 | TWh | 0
Export | 2016 | TWh | 41.5
Import | 2017 | TWh | 0
Export | 2017 | TWh | 40.13
Import | 2018 | TWh | 0
Export | 2018 | TWh | 62.97
Import | 2019 | TWh | 0
Export | 2019 | TWh | 57.67
Import | 2020 | TWh | 0
Export | 2020 | TWh | 45.04
Import | 2021 | TWh | 0
Export | 2021 | TWh | 44.89
Import | 2022 | TWh | 14.94
Export | 2022 | TWh | 0
Import | 2023 | TWh | 0
Export | 2023 | TWh | 50.34

## historical_data
VERVESTACKS: the open USE platform. Powered by data ¦ Guided by intuition ¦ Built with AI.
EMBER Generation (TWh)
model_fuel | 2000 | 2001 | 2002 | 2003 | 2004 | 2005 | 2006 | 2007 | 2008 | 2009 | 2010 | 2011 | 2012 | 2013 | 2014 | 2015 | 2016 | 2017 | 2018 | 2019 | 2020 | 2021 | 2022 | 2023
bioenergy | 2.99 | 3.33 | 3.53 | 3.72 | 3.78 | 3.87 | 3.84 | 4.22 | 4.44 | 4.58 | 4.92 | 5.58 | 5.81 | 6.18 | 6.55 | 7.11 | 8.12 | 8.43 | 8.99 | 9.25 | 9.37 | 10.15 | 10.38 | 10.1
coal | 27 | 20.48 | 23.66 | 26.26 | 24.37 | 27.51 | 22.89 | 24.45 | 23.06 | 21.67 | 23.36 | 17.39 | 21.46 | 23.84 | 11.26 | 11.89 | 10.23 | 12.81 | 8.31 | 3.64 | 3.09 | 5.44 | 4.33 | 2.16
gas | 11.51 | 15.15 | 18.37 | 19.37 | 21.05 | 23.07 | 21.76 | 21.99 | 21.88 | 20.5 | 23.76 | 29.49 | 22.75 | 18.39 | 13.16 | 21.14 | 34.97 | 40.5 | 30.61 | 39.31 | 35.25 | 33.29 | 45.74 | 31.43
hydro | 64.78 | 72.62 | 58.88 | 57.35 | 58.04 | 50.14 | 54.88 | 55.99 | 62.16 | 55.49 | 61.2 | 45.74 | 59.83 | 71.92 | 63.77 | 55.56 | 60.84 | 50 | 65.11 | 56.91 | 62.59 | 59.62 | 45.52 | 53.19
nuclear | 415.16 | 421.08 | 436.76 | 441.07 | 448.24 | 451.53 | 450.19 | 439.73 | 439.45 | 409.74 | 428.52 | 442.39 | 425.41 | 423.68 | 436.48 | 437.43 | 403.2 | 398.36 | 412.94 | 399.01 | 353.83 | 379.36 | 294.73 | 335.65
oil | 11.06 | 9.8 | 9.76 | 10.96 | 10.22 | 12.05 | 11.55 | 11.37 | 10.26 | 8.81 | 10.04 | 12.13 | 12.71 | 11.41 | 11.34 | 11.81 | 11.4 | 12.12 | 10.56 | 10.71 | 10.03 | 10.06 | 10.45 | 9.71
solar | 0.01 | 0.01 | 0.01 | 0.01 | 0.01 | 0.01 | 0.01 | 0.02 | 0.04 | 0.17 | 0.62 | 2.33 | 4.43 | 5.19 | 6.39 | 7.75 | 8.66 | 9.59 | 10.81 | 12.17 | 13.19 | 15.36 | 19.63 | 23.25
wind | 0.05 | 0.13 | 0.27 | 0.39 | 0.59 | 0.96 | 2.18 | 4.07 | 5.69 | 7.91 | 9.94 | 12.37 | 15.18 | 16.13 | 17.32 | 21.42 | 21.38 | 24.61 | 28.6 | 34.72 | 39.86 | 36.83 | 38.56 | 48.61
EMBER Capacity (GW)
model_fuel | 2000 | 2001 | 2002 | 2003 | 2004 | 2005 | 2006 | 2007 | 2008 | 2009 | 2010 | 2011 | 2012 | 2013 | 2014 | 2015 | 2016 | 2017 | 2018 | 2019 | 2020 | 2021 | 2022 | 2023
bioenergy | 0.65 | 0.67 | 0.75 | 0.77 | 0.83 | 0.84 | 0.88 | 0.94 | 1.01 | 1.04 | 1.14 | 1.4 | 1.51 | 1.64 | 1.7 | 1.77 | 1.9 | 1.95 | 2.16 | 2.24 | 2.16 | 2.27 | 2.29 | 2.41
coal | 8.4 | 8.4 | 8.4 | 8.4 | 8.45 | 7.72 | 7.53 | 7.53 | 7.63 | 7.63 | 7.63 | 7.63 | 7.9 | 6.31 | 5.8 | 3.74 | 3.74 | 3.74 | 3.74 | 3.74 | 3.74 | 3.11 | 2.51 | 2.51
gas | 25.27 | 26.17 | 26.91 | 26.51 | 26.17 | 25.45 | 24.64 | 24.37 | 24.23 | 25.82 | 27.02 | 26.74 | 27.69 | 25.52 | 23.75 | 23.66 | 22.55 | 19.52 | 18.81 | 17.11 | 17.39 | 17.25 | 17.79 | 18.5
hydro | 23.3 | 23.32 | 23.42 | 23.43 | 23.32 | 23.33 | 23.34 | 23.35 | 23.31 | 23.4 | 23.62 | 23.83 | 23.85 | 23.84 | 23.8 | 23.82 | 23.89 | 23.98 | 24 | 24.14 | 24.23 | 24.26 | 24.24 | 24.14
nuclear | 63.18 | 63.18 | 63.27 | 63.36 | 63.36 | 63.26 | 63.26 | 63.26 | 63.26 | 63.13 | 63.13 | 63.13 | 63.13 | 63.13 | 63.13 | 63.13 | 63.13 | 63.13 | 63.13 | 63.13 | 61.4 | 61.4 | 61.4 | 61.4
oil | 0.88 | 0.88 | 0.88 | 0.88 | 0.92 | 0.92 | 0.92 | 1.04 | 1.48 | 1.68 | 1.72 | 1.72 | 1.72 | 1.72 | 1.85 | 1.89 | 1.89 | 1.89 | 1.89 | 1.89 | 1.94 | 1.94 | 1.94 | 1.94
solar | 0.01 | 0.01 | 0.01 | 0.01 | 0.01 | 0.01 | 0.01 | 0.03 | 0.08 | 0.28 | 1.04 | 3 | 4.36 | 5.28 | 6.03 | 7.14 | 7.7 | 8.61 | 9.63 | 10.74 | 11.93 | 14.61 | 17.35 | 20.55
wind | 0.04 | 0.07 | 0.14 | 0.22 | 0.36 | 0.69 | 1.41 | 2.22 | 3.4 | 4.58 | 5.91 | 6.76 | 7.61 | 8.16 | 9.2 | 10.3 | 11.57 | 13.5 | 14.9 | 16.43 | 17.54 | 18.55 | 20.81 | 22.2
EMBER Emissions (Mt CO2)
model_fuel | 2000 | 2001 | 2002 | 2003 | 2004 | 2005 | 2006 | 2007 | 2008 | 2009 | 2010 | 2011 | 2012 | 2013 | 2014 | 2015 | 2016 | 2017 | 2018 | 2019 | 2020 | 2021 | 2022 | 2023
bioenergy | 0.56 | 0.64 | 0.68 | 0.72 | 0.74 | 0.75 | 0.75 | 0.83 | 0.88 | 0.91 | 0.98 | 1.11 | 1.17 | 1.25 | 1.32 | 1.43 | 1.65 | 1.7 | 1.83 | 1.89 | 1.91 | 2.09 | 2.13 | 2.07
coal | 26.09 | 19.8 | 22.86 | 25.36 | 23.54 | 26.58 | 22.12 | 23.63 | 22.29 | 20.94 | 22.58 | 16.81 | 20.74 | 23.03 | 10.88 | 11.48 | 9.87 | 12.36 | 8.02 | 3.51 | 2.98 | 5.25 | 4.18 | 2.08
gas | 5.01 | 6.59 | 7.99 | 8.43 | 9.16 | 10.04 | 9.47 | 9.57 | 9.52 | 8.92 | 10.34 | 12.83 | 9.9 | 8 | 5.73 | 9.2 | 15.22 | 17.62 | 13.32 | 17.11 | 15.34 | 14.49 | 19.9 | 13.68
hydro | 1.54 | 1.73 | 1.4 | 1.36 | 1.38 | 1.19 | 1.3 | 1.33 | 1.48 | 1.32 | 1.45 | 1.09 | 1.42 | 1.71 | 1.52 | 1.32 | 1.45 | 1.19 | 1.55 | 1.35 | 1.49 | 1.42 | 1.08 | 1.26
nuclear | 2 | 2.03 | 2.11 | 2.13 | 2.16 | 2.18 | 2.17 | 2.12 | 2.12 | 1.98 | 2.07 | 2.13 | 2.05 | 2.04 | 2.11 | 2.11 | 1.95 | 1.92 | 1.99 | 1.93 | 1.71 | 1.83 | 1.42 | 1.62
oil | 7.28 | 6.45 | 6.42 | 7.21 | 6.72 | 7.93 | 7.6 | 7.48 | 6.75 | 5.8 | 6.61 | 7.98 | 8.36 | 7.51 | 7.46 | 7.77 | 7.5 | 7.97 | 6.95 | 7.05 | 6.6 | 6.62 | 6.88 | 6.39
solar | 0 | 0 | 0 | 0 | 0 | 0 | 0 | 0 | 0 | 0.01 | 0.03 | 0.11 | 0.21 | 0.25 | 0.3 | 0.37 | 0.41 | 0.46 | 0.51 | 0.58 | 0.63 | 0.73 | 0.93 | 1.1
wind | 0 | 0 | 0 | 0 | 0.01 | 0.01 | 0.03 | 0.05 | 0.07 | 0.1 | 0.12 | 0.15 | 0.19 | 0.2 | 0.21 | 0.26 | 0.26 | 0.3 | 0.35 | 0.43 | 0.49 | 0.45 | 0.47 | 0.6
IRENA Generation (TWh)
model_fuel | 2000 | 2001 | 2002 | 2003 | 2004 | 2005 | 2006 | 2007 | 2008 | 2009 | 2010 | 2011 | 2012 | 2013 | 2014 | 2015 | 2016 | 2017 | 2018 | 2019 | 2020 | 2021 | 2022
bioenergy | 2.479 | 2.849 | 3.043 | 3.227 | 3.312 | 3.391 | 3.377 | 3.751 | 3.971 | 4.13 | 4.441 | 5.0391 | 5.2973 | 5.6814 | 5.9869 | 6.5258 | 7.5223 | 7.7812 | 8.3782 | 8.6441 | 8.7638 | 9.5746 | 9.7811
coal | 30.86 | 23.901 | 26.991 | 29.266 | 27.235 | 30.705 | 26.404 | 28.197 | 26.434 | 24.019 | 26.315 | 19.8771 | 24.1306 | 26.3436 | 13.8327 | 14.5565 | 12.246 | 15.1984 | 10.5425 | 5.8727 | 4.9435 | 7.3391 | 6.0429
gas | 11.514 | 15.146 | 18.369 | 19.368 | 21.049 | 23.069 | 21.76 | 21.987 | 21.884 | 20.503 | 23.758 | 29.4891 | 22.7533 | 18.3933 | 13.1629 | 21.1432 | 34.9671 | 40.5004 | 30.6115 | 39.3136 | 35.2451 | 33.2863 | 45.7407
geothermal | [11 empty] | 0.062237 | 0.056513 | 0.090151 | 0.083113 | 0.091939 | 0.097605 | 0.13313 | 0.12698 | 0.12849 | 0.1332 | 0.10031 | 0.1136
hydro | 71.1332 | 78.5114 | 65.8306 | 64.2786 | 64.8989 | 56.3319 | 61.7417 | 63.2594 | 68.3677 | 61.9662 | 67.5256 | 50.893 | 64.7595 | 77.071 | 69.57 | 60.5134 | 65.6855 | 55.1349 | 70.4721 | 61.5723 | 67.0943 | 63.9467 | 51.0491
nuclear | 415.162 | 421.076 | 436.76 | 441.07 | 448.241 | 451.529 | 450.191 | 439.73 | 439.447 | 409.736 | 428.521 | 442.3878 | 425.406 | 423.6847 | 436.479 | 437.4278 | 403.1955 | 398.3591 | 412.9418 | 399.0116 | 353.8329 | 379.3613 | 294.731
oil | 8.246 | 7.425 | 7.304 | 8.743 | 8.245 | 9.582 | 8.738 | 8.291 | 7.5021 | 7.0372 | 7.6861 | 10.1927 | 10.3201 | 9.3097 | 9.2767 | 9.5215 | 9.8005 | 10.1176 | 8.7253 | 8.8661 | 8.526 | 8.5136 | 9.1637
solar | 0.005223 | 0.006161 | 0.007104 | 0.007767 | 0.008448 | 0.010501 | 0.012103 | 0.017572 | 0.041692 | 0.17397 | 0.62 | 2.3338 | 4.4279 | 5.1936 | 6.3916 | 7.7538 | 8.66 | 9.5866 | 10.8081 | 12.1653 | 13.1892 | 15.3569 | 19.9846
wind | 0.04816 | 0.13124 | 0.26559 | 0.38775 | 0.59485 | 0.96257 | 2.1826 | 4.0701 | 5.6942 | 7.9116 | 9.945 | 12.3716 | 15.1784 | 16.137 | 17.3238 | 21.4206 | 21.381 | 24.6094 | 28.5986 | 34.7217 | 40.0454 | 37.1194 | 38.0042
IRENA Capacity (GW)
model_fuel | 2000 | 2001 | 2002 | 2003 | 2004 | 2005 | 2006 | 2007 | 2008 | 2009 | 2010 | 2011 | 2012 | 2013 | 2014 | 2015 | 2016 | 2017 | 2018 | 2019 | 2020 | 2021 | 2022 | 2023 | 2024
bioenergy | 0.432 | 0.459 | 0.5285 | 0.5515 | 0.6055 | 0.633 | 0.6675 | 0.724 | 0.7875 | 0.8175 | 0.9275 | 1.1749 | 1.281 | 1.408 | 1.4633 | 1.5313 | 1.6607 | 1.7124 | 1.9245 | 2.0082 | 1.9318 | 2.0464 | 2.0585 | 2.0905 | 3.3515
geothermal | [11 empty] | 0.0149 | 0.0135 | 0.015 | 0.015 | 0.01475 | 0.01615 | 0.01615 | 0.01615 | 0.01615 | 0.01615 | 0.01615 | 0.01615 | 0.01615 | 0.01615
hydro | 25.154 | 25.179 | 25.278 | 25.23 | 25.117 | 25.13 | 25.142 | 25.155 | 25.12 | 25.208 | 25.425 | 25.6416 | 25.6559 | 25.6454 | 25.5263 | 25.5518 | 25.6209 | 25.7069 | 25.7269 | 25.8684 | 25.9544 | 25.9908 | 25.9637 | 26.3252 | 26.8462
nuclear | 63.183 | 63.183 | 63.273 | 63.363 | 63.363 | 63.26 | 63.26 | 63.26 | 63.26 | 63.13 | 63.13 | 63.13 | 63.13 | 63.13 | 63.13 | 63.13 | 63.13 | 63.13 | 63.13 | 63.13 | 61.4 | 61.4 | 61.4 | 61.4 | 61.4
oil | 25.491 | 26.4 | 27.1815 | 26.8045 | 26.4995 | 25.788 | 25.0075 | 24.807 | 24.7055 | 26.2915 | 27.4835 | 27.429 | 26.5764 | 24.456 | 22.7541 | 24.4632 | 23.1938 | 20.1506 | 18.8303 | 18.7777 | 19.0481 | 19.365 | 20.9344 | 19.7444 | 18.8194
solar | 0.007 | 0.007 | 0.008 | 0.009 | 0.011 | 0.013 | 0.015 | 0.026 | 0.08 | 0.277 | 1.044 | 2.9886 | 4.3008 | 5.1603 | 5.8614 | 6.8195 | 7.3191 | 8.1004 | 9.0316 | 10.0132 | 11.1333 | 13.446 | 14.7218 | 17.3991 | 21.5281
wind | 0.038 | 0.066 | 0.138 | 0.218 | 0.358 | 0.69 | 1.412 | 2.223 | 3.403 | 4.582 | 5.912 | 6.758 | 7.6075 | 8.1601 | 9.2014 | 10.2981 | 11.5666 | 13.4994 | 14.9001 | 16.4269 | 17.5353 | 18.5511 | 20.8352 | 23.1316 | 24.5916
EMBER Utilization Factors
model_fuel | 2000 | 2001 | 2002 | 2003 | 2004 | 2005 | 2006 | 2007 | 2008 | 2009 | 2010 | 2011 | 2012 | 2013 | 2014 | 2015 | 2016 | 2017 | 2018 | 2019 | 2020 | 2021 | 2022 | 2023
bioenergy | 52.51% | 56.74% | 53.73% | 55.15% | 51.99% | 52.59% | 49.81% | 51.25% | 50.18% | 50.27% | 49.27% | 45.5% | 43.92% | 43.02% | 43.98% | 45.86% | 48.79% | 49.35% | 47.51% | 47.14% | 49.52% | 51.04% | 51.74% | 47.84%
coal | 36.69% | 27.83% | 32.15% | 35.69% | 32.92% | 40.68% | 34.7% | 37.07% | 34.5% | 32.42% | 34.95% | 26.02% | 31.01% | 43.13% | 22.16% | 36.29% | 31.22% | 39.1% | 25.36% | 11.11% | 9.432% | 19.97% | 19.69% | 9.824%
gas | 5.2% | 6.609% | 7.793% | 8.341% | 9.182% | 10.35% | 10.08% | 10.3% | 10.31% | 9.063% | 10.04% | 12.59% | 9.379% | 8.226% | 6.325% | 10.2% | 17.7% | 23.68% | 18.58% | 26.23% | 23.14% | 22.03% | 29.35% | 19.39%
hydro | 31.74% | 35.55% | 28.7% | 27.94% | 28.41% | 24.53% | 26.84% | 27.37% | 30.44% | 27.07% | 29.58% | 21.91% | 28.64% | 34.44% | 30.59% | 26.63% | 29.07% | 23.8% | 30.97% | 26.91% | 29.49% | 28.05% | 21.44% | 25.15%
nuclear | 75.01% | 76.08% | 78.8% | 79.47% | 80.76% | 81.48% | 81.24% | 79.35% | 79.3% | 74.09% | 77.49% | 80% | 76.93% | 76.61% | 78.93% | 79.1% | 72.91% | 72.03% | 74.67% | 72.15% | 65.78% | 70.53% | 54.8% | 62.4%
oil | 143.5% | 127.1% | 126.6% | 142.2% | 126.8% | 149.5% | 143.3% | 124.8% | 79.14% | 59.86% | 66.63% | 80.51% | 84.36% | 75.73% | 69.97% | 71.33% | 68.86% | 73.2% | 63.78% | 64.69% | 59.02% | 59.2% | 61.49% | 57.14%
solar | 11.42% | 11.42% | 11.42% | 11.42% | 11.42% | 11.42% | 11.42% | 7.61% | 5.708% | 6.931% | 6.805% | 8.866% | 11.6% | 11.22% | 12.1% | 12.39% | 12.84% | 12.71% | 12.81% | 12.94% | 12.62% | 12% | 12.92% | 12.92%
wind | 14.27% | 21.2% | 22.02% | 20.24% | 18.71% | 15.88% | 17.65% | 20.93% | 19.1% | 19.72% | 19.2% | 20.89% | 22.77% | 22.57% | 21.49% | 23.74% | 21.09% | 20.81% | 21.91% | 24.12% | 25.94% | 22.66% | 21.15% | 25%
IRENA Utilization Factors
model_fuel | 2000 | 2001 | 2002 | 2003 | 2004 | 2005 | 2006 | 2007 | 2008 | 2009 | 2010 | 2011 | 2012 | 2013 | 2014 | 2015 | 2016 | 2017 | 2018 | 2019 | 2020 | 2021 | 2022
bioenergy | 65.51% | 70.86% | 65.73% | 66.8% | 62.44% | 61.15% | 57.75% | 59.14% | 57.56% | 57.67% | 54.66% | 48.96% | 47.2% | 46.06% | 46.71% | 48.65% | 51.71% | 51.87% | 49.7% | 49.14% | 51.79% | 53.41% | 54.24%
geothermal | [11 empty] | 47.68% | 47.79% | 68.61% | 63.25% | 71.15% | 68.99% | 94.1% | 89.75% | 90.82% | 94.15% | 70.9% | 80.29%
hydro | 32.28% | 35.6% | 29.73% | 29.08% | 29.5% | 25.59% | 28.03% | 28.71% | 31.07% | 28.06% | 30.32% | 22.66% | 28.81% | 34.31% | 31.11% | 27.03% | 29.27% | 24.48% | 31.27% | 27.17% | 29.51% | 28.09% | 22.44%
nuclear | 75.01% | 76.08% | 78.8% | 79.46% | 80.76% | 81.48% | 81.24% | 79.35% | 79.3% | 74.09% | 77.49% | 80% | 76.92% | 76.61% | 78.93% | 79.1% | 72.91% | 72.03% | 74.67% | 72.15% | 65.78% | 70.53% | 54.8%
oil | 3.693% | 3.211% | 3.067% | 3.723% | 3.552% | 4.242% | 3.989% | 3.815% | 3.466% | 3.055% | 3.192% | 4.242% | 4.433% | 4.346% | 4.654% | 4.443% | 4.824% | 5.732% | 5.29% | 5.39% | 5.11% | 5.019% | 4.997%
solar | 8.518% | 10.05% | 10.14% | 9.852% | 8.767% | 9.221% | 9.211% | 7.715% | 5.949% | 7.17% | 6.779% | 8.914% | 11.75% | 11.49% | 12.45% | 12.98% | 13.51% | 13.51% | 13.66% | 13.87% | 13.52% | 13.04% | 15.5%
wind | 14.47% | 22.7% | 21.97% | 20.3% | 18.97% | 15.92% | 17.65% | 20.9% | 19.1% | 19.71% | 19.2% | 20.9% | 22.78% | 22.57% | 21.49% | 23.74% | 21.1% | 20.81% | 21.91% | 24.13% | 26.07% | 22.84% | 20.82%
Electricity Trade Data (TWh) - Source: EMBER (estimated)
ISO | attribute | 2000 | 2001 | 2002 | 2003 | 2004 | 2005 | 2006 | 2007 | 2008 | 2009 | 2010 | 2011 | 2012 | 2013 | 2014 | 2015 | 2016 | 2017 | 2018 | 2019 | 2020 | 2021 | 2022 | 2023
FRA | Import | 0 | 0 | 0 | 0 | 0 | 0 | 0 | 0 | 0 | 0 | 0 | 0 | 0 | 0 | 0 | 0 | 0 | 0 | 0 | 0 | 0 | 0 | 14.94 | 0
FRA | Export | 69.48 | 68.39 | 77.03 | 66.41 | 61.91 | 60.33 | 63.34 | 56.81 | 47.99 | 25.93 | 30.71 | 56.41 | 44.52 | 48.46 | 67.19 | 64.06 | 41.5 | 40.13 | 62.97 | 57.67 | 45.04 | 44.89 | 0 | 50.34

## system_settings
FRA |  | Time Slices
|  | Description | SourceValue | Option 1 | Option 2
100 | power plants size threshold for individual representation | Month | 01 | W | 1W
1 | efficiency multiplier for gas | Month | 02 | W | 1W
1 | efficiency multiplier for coal | Month | 03 | R | 2R
|  | Month | 04 | R | 2R
|  | Month | 05 | R | 2R
|  | Month | 06 | S | 3S
|  | Month | 07 | S | 3S
|  | Month | 08 | S | 3S
|  | Month | 09 | T | 4F
|  | Month | 10 | T | 4F
|  | Month | 11 | T | 4F
|  | Month | 12 | W | 1W
|  | Hour | 01 | N | N2
|  | Hour | 02 | N | N2
|  | Hour | 03 | N | N2
|  | Hour | 04 | N | N2
|  | Hour | 05 | N | N2
|  | Hour | 06 | D | D1
|  | Hour | 07 | D | D1
|  | Hour | 08 | D | D1
|  | Hour | 09 | D | D1
|  | Hour | 10 | D | D2
|  | Hour | 11 | D | D2
|  | Hour | 12 | D | D2
|  | Hour | 13 | D | D2
|  | Hour | 14 | D | D3
|  | Hour | 15 | D | D3
|  | Hour | 16 | D | D4
|  | Hour | 17 | D | D4
|  | Hour | 18 | D | D4
|  | Hour | 19 | P | D5
|  | Hour | 20 | P | D5
|  | Hour | 21 | N | D5
|  | Hour | 22 | N | D5
|  | Hour | 23 | N | N1
|  | Hour | 24 | N | N1
Note on A1: Amit Kanudia: 17-07-2025 ISO being processed