## weo_pg
VERVESTACKS - the open USE platform · Powered by data · Shaped by intuition · Accelerated with AI
~fi_t | [6 empty] | ~fi_process
process | comm-in | comm-out | 2023 | 2030 | 2050 | attribute | set | process | description | capacity_unit | activity_unit | timeslicelevel | vintage
Bioenergy + CCUS | bioenergy | ELC | 0.3 | 0.3 | 0.3 | efficiency | ele | Bioenergy + CCUS |  | GW | TWh | daynite | yes
Bioenergy + CCUS | bioenergy | ELC | 0.6 | 0.6 | 0.6 | ncap_af | ele | Bioenergy - Cofiring |  | GW | TWh | daynite | yes
Bioenergy + CCUS | bioenergy | ELC | 5750 | 5700 | 5100 | ncap_cost | ele | Bioenergy - Large scale unit |  | GW | TWh | daynite | yes
Bioenergy + CCUS | bioenergy | ELC | 200 | 200 | 175 | ncap_fom | ele | Bioenergy - Medium-scale CHP |  | GW | TWh | daynite | yes
Bioenergy + CCUS | bioenergy | ELC | 3 | 3 | 3 | ncap_iled | ele | CCGT |  | GW | TWh | daynite | yes
Bioenergy - Cofiring | bioenergy | ELC | 0.37 | 0.37 | 0.37 | efficiency | ele | CCGT + CCS |  | GW | TWh | daynite | yes
Bioenergy - Cofiring | bioenergy | ELC | 0.6 | 0.6 | 0.6 | ncap_af | ele | CCGT - CHP |  | GW | TWh | daynite | yes
Bioenergy - Cofiring | bioenergy | ELC | 600 | 575 | 575 | ncap_cost | ele | Coal + CCS |  | GW | TWh | daynite | yes
Bioenergy - Cofiring | bioenergy | ELC | 25 | 20 | 20 | ncap_fom | ele | Concentrating solar power |  | GW | TWh | daynite | yes
Bioenergy - Cofiring | bioenergy | ELC | 2 | 2 | 2 | ncap_iled | ele | Fuel cell (distributed electricity generation) |  | GW | TWh | daynite | yes
Bioenergy - Large scale unit | bioenergy | ELC | 0.35 | 0.35 | 0.35 | efficiency | ele | Gas turbine |  | GW | TWh | daynite | yes
Bioenergy - Large scale unit | bioenergy | ELC | 0.6 | 0.6 | 0.6 | ncap_af | ele | Geothermal plant |  | GW | TWh | daynite | yes
Bioenergy - Large scale unit | bioenergy | ELC | 2400 | 2350 | 2300 | ncap_cost | ele | Hydropower - large-scale unit |  | GW | TWh | daynite | yes
Bioenergy - Large scale unit | bioenergy | ELC | 85 | 85 | 80 | ncap_fom | ele | Hydropower - small-scale unit |  | GW | TWh | daynite | yes
Bioenergy - Large scale unit | bioenergy | ELC | 3 | 3 | 3 | ncap_iled | ele | IGCC |  | GW | TWh | daynite | yes
Bioenergy - Medium-scale CHP | bioenergy | ELC | 0.7 | 0.7 | 0.7 | efficiency | ele | IGCC + CCS |  | GW | TWh | daynite | yes
Bioenergy - Medium-scale CHP | bioenergy | ELC | 0.7 | 0.7 | 0.7 | ncap_af | ele | Marine power |  | GW | TWh | daynite | yes
Bioenergy - Medium-scale CHP | bioenergy | ELC | 3750 | 3700 | 3600 | ncap_cost | ele | Nuclear large |  | GW | TWh | daynite | yes
Bioenergy - Medium-scale CHP | bioenergy | ELC | 140 | 140 | 135 | ncap_fom | ele | Oxyfuel + CCS |  | GW | TWh | daynite | yes
Bioenergy - Medium-scale CHP | bioenergy | ELC | 2 | 2 | 2 | ncap_iled | ele | Solar photovoltaics - Buildings |  | GW | TWh | daynite | yes
CCGT | gas | ELC | 0.59 | 0.6 | 0.61 | efficiency | ele | Solar photovoltaics - Large scale unit |  | GW | TWh | daynite | yes
CCGT | gas | ELC | 1000 | 1000 | 1000 | ncap_cost | ele | Steam Coal - SUBCRITICAL |  | GW | TWh | daynite | yes
CCGT | gas | ELC | 25 | 25 | 25 | ncap_fom | ele | Steam Coal - SUPERCRITICAL |  | GW | TWh | daynite | yes
CCGT + CCS | gas | ELC | 0.51 | 0.52 | 0.54 | efficiency | ele | Steam Coal - ULTRASUPERCRITICAL |  | GW | TWh | daynite | yes
CCGT + CCS | gas | ELC | 3100 | 3100 | 2400 | ncap_cost | ele | Wind offshore |  | GW | TWh | daynite | yes
CCGT + CCS | gas | ELC | 75 | 75 | 60 | ncap_fom | ele | Wind onshore |  | GW | TWh | daynite | yes
CCGT - CHP | gas | ELC | 0.82 | 0.83 | 0.84 | efficiency
CCGT - CHP | gas | ELC | 1300 | 1300 | 1300 | ncap_cost
CCGT - CHP | gas | ELC | 40 | 40 | 40 | ncap_fom
Coal + CCS | coal | ELC | 0.37 | 0.38 | 0.39 | efficiency
Coal + CCS | coal | ELC | 5500 | 5500 | 4350 | ncap_cost
Coal + CCS | coal | ELC | 165 | 165 | 130 | ncap_fom
Concentrating solar power | solar | ELC | 0.4 | 0.4 | 0.4 | efficiency
Concentrating solar power | solar | ELC | 0.3 | 0.36 | 0.42 | ncap_af
Concentrating solar power | solar | ELC | 5650 | 4950 | 3850 | ncap_cost
Concentrating solar power | solar | ELC | 210 | 200 | 150 | ncap_fom
Concentrating solar power | solar | ELC | 3 | 3 | 3 | ncap_iled
Fuel cell (distributed electricity generation) | hydrogen | ELC | 0.5 | 0.54 | 0.6 | efficiency
Fuel cell (distributed electricity generation) | hydrogen | ELC | 5000 | 2500 | 2500 | ncap_cost
Fuel cell (distributed electricity generation) | hydrogen | ELC | 100 | 50 | 50 | ncap_fom
Gas turbine | gas | ELC | 0.4 | 0.41 | 0.42 | efficiency
Gas turbine | gas | ELC | 500 | 500 | 500 | ncap_cost
Gas turbine | gas | ELC | 20 | 20 | 20 | ncap_fom
Geothermal plant | geothermal | ELC | 0.1 | 0.1 | 0.1 | efficiency
Geothermal plant | geothermal | ELC | 0.85 | 0.85 | 0.85 | ncap_af
Geothermal plant | geothermal | ELC | 2850 | 2800 | 2600 | ncap_cost
Geothermal plant | geothermal | ELC | 55 | 55 | 50 | ncap_fom
Geothermal plant | geothermal | ELC | 4 | 4 | 4 | ncap_iled
Hydropower - large-scale unit | hydro | ELC | 1 | 1 | 1 | efficiency
Hydropower - large-scale unit | hydro | ELC | 0.35 | 0.35 | 0.35 | ncap_af
Hydropower - large-scale unit | hydro | ELC | 2650 | 2650 | 2650 | ncap_cost
Hydropower - large-scale unit | hydro | ELC | 65 | 65 | 65 | ncap_fom
Hydropower - large-scale unit | hydro | ELC | 4 | 4 | 4 | ncap_iled
Hydropower - small-scale unit | hydro | ELC | 1 | 1 | 1 | efficiency
Hydropower - small-scale unit | hydro | ELC | 0.25 | 0.25 | 0.25 | ncap_af
Hydropower - small-scale unit | hydro | ELC | 3850 | 3850 | 3850 | ncap_cost
Hydropower - small-scale unit | hydro | ELC | 75 | 75 | 75 | ncap_fom
Hydropower - small-scale unit | hydro | ELC | 4 | 4 | 4 | ncap_iled
IGCC | gas | ELC | 0.45 | 0.47 | 0.5 | efficiency
IGCC | gas | ELC | 2500 | 2350 | 2300 | ncap_cost
IGCC | gas | ELC | 95 | 85 | 80 | ncap_fom
IGCC + CCS | coal | ELC | 0.36 | 0.38 | 0.43 | efficiency
IGCC + CCS | coal | ELC | 5850 | 5700 | 5100 | ncap_cost
IGCC + CCS | coal | ELC | 205 | 200 | 180 | ncap_fom
Marine power | unknown | ELC | 1 | 1 | 1 | efficiency
Marine power | unknown | ELC | 0.25 | 0.25 | 0.25 | ncap_af
Marine power | unknown | ELC | 6950 | 5000 | 2800 | ncap_cost
Marine power | unknown | ELC | 200 | 150 | 90 | ncap_fom
Marine power | unknown | ELC | 4 | 4 | 4 | ncap_iled
Nuclear large | nuclear | ELC | 0.33 | 0.33 | 0.33 | efficiency
Nuclear large | nuclear | ELC | 6600 | 5100 | 4500 | ncap_cost
Nuclear large | nuclear | ELC | 165 | 165 | 160 | ncap_fom
Oxyfuel + CCS | coal | ELC | 0.37 | 0.38 | 0.39 | efficiency
Oxyfuel + CCS | coal | ELC | 5700 | 5700 | 5100 | ncap_cost
Oxyfuel + CCS | coal | ELC | 170 | 170 | 155 | ncap_fom
Solar photovoltaics - Buildings | solar | ELC | 1 | 1 | 1 | efficiency
Solar photovoltaics - Buildings | solar | ELC | 0.13 | 0.13 | 0.13 | ncap_af
Solar photovoltaics - Buildings | solar | ELC | 990 | 650 | 470 | ncap_cost
Solar photovoltaics - Buildings | solar | ELC | 14 | 14 | 12 | ncap_fom
Solar photovoltaics - Buildings | solar | ELC | 1 | 1 | 1 | ncap_iled
Solar photovoltaics - Large scale unit | solar | ELC | 1 | 1 | 1 | efficiency
Solar photovoltaics - Large scale unit | solar | ELC | 0.14 | 0.14 | 0.14 | ncap_af
Solar photovoltaics - Large scale unit | solar | ELC | 750 | 480 | 340 | ncap_cost
Solar photovoltaics - Large scale unit | solar | ELC | 12 | 10 | 10 | ncap_fom
Solar photovoltaics - Large scale unit | solar | ELC | 1.5 | 1.5 | 1.5 | ncap_iled
Steam Coal - SUBCRITICAL | coal | ELC | 0.39 | 0.39 | 0.39 | efficiency
Steam Coal - SUBCRITICAL | coal | ELC | 1700 | 1700 | 1700 | ncap_cost
Steam Coal - SUBCRITICAL | coal | ELC | 45 | 45 | 45 | ncap_fom
Steam Coal - SUPERCRITICAL | coal | ELC | 0.43 | 0.43 | 0.43 | efficiency
Steam Coal - SUPERCRITICAL | coal | ELC | 2000 | 2000 | 2000 | ncap_cost
Steam Coal - SUPERCRITICAL | coal | ELC | 60 | 60 | 60 | ncap_fom
Steam Coal - ULTRASUPERCRITICAL | coal | ELC | 0.46 | 0.46 | 0.48 | efficiency
Steam Coal - ULTRASUPERCRITICAL | coal | ELC | 2200 | 2200 | 2200 | ncap_cost
Steam Coal - ULTRASUPERCRITICAL | coal | ELC | 65 | 65 | 65 | ncap_fom
Wind offshore | wind | ELC | 1 | 1 | 1 | efficiency
Wind offshore | wind | ELC | 0.5 | 0.55 | 0.56 | ncap_af
Wind offshore | wind | ELC | 3120 | 2280 | 1660 | ncap_cost
Wind offshore | wind | ELC | 60 | 50 | 40 | ncap_fom
Wind offshore | wind | ELC | 3 | 3 | 3 | ncap_iled
Wind onshore | wind | ELC | 1 | 1 | 1 | efficiency
Wind onshore | wind | ELC | 0.29 | 0.3 | 0.3 | ncap_af
Wind onshore | wind | ELC | 1630 | 1550 | 1490 | ncap_cost
Wind onshore | wind | ELC | 42 | 40 | 38 | ncap_fom
Wind onshore | wind | ELC | 1.5 | 1.5 | 1.5 | ncap_iled

## ccs_retrofits
VERVESTACKS - the open USE platform · Powered by data · Shaped by intuition · Accelerated with AI
~fi_t | [10 empty] | ~fi_process
process | comm-in | comm-out | efficiency | ncap_cost | ncap_fom | act_cost | AF | other_indexes | prc_refit | ncap_tlife | set | process | description | capacity_unit | activity_unit | timeslicelevel | vintage
ep_coal_subcritical_G100000101703_ccs-rf | coal | ELC | 0.27506 | 1967 | 25.2 | 2.73 | 0.7676 | ep_coal_subcritical_G100000101703 | 1 | 20 | ele | ep_coal_subcritical_G100000101703_ccs-rf | ccs retrofit of -- Cordemais power station_Unit 4 | GW | TWh | daynite | no
ep_coal_subcritical_G100000101704_ccs-rf | coal | ELC | 0.27506 | 1967 | 25.2 | 2.73 | 0.7676 | ep_coal_subcritical_G100000101704 | 1 | 20 | ele | ep_coal_subcritical_G100000101704_ccs-rf | ccs retrofit of -- Cordemais power station_Unit 5 | GW | TWh | daynite | no
ep_coal_subcritical_G100000102637_ccs-rf | coal | ELC | 0.27506 | 1967 | 25.2 | 2.73 | 0.7676 | ep_coal_subcritical_G100000102637 | 1 | 20 | ele | ep_coal_subcritical_G100000102637_ccs-rf | ccs retrofit of -- Emile Huchet power station_Unit 6, timepoint 1 | GW | TWh | daynite | no
ep_coal_subcritical__ccs-rf | coal | ELC | 0.11272 | 3583 | 49 | 4.59 | 0.5605 | ep_coal_subcritical_ | 1 | 20 | ele | ep_coal_subcritical__ccs-rf | ccs retrofit of -- Aggregated Plant - EMBER Gap_Missing Coal Capacity | GW | TWh | daynite | no
ep_gas_combined_cycle_G100000400088_ccs-rf | gas | ELC | 0.46865 | 1365 | 34.2 | 3.75 | 0.84455 | ep_gas_combined_cycle_G100000400088 | 1 | 20 | ele | ep_gas_combined_cycle_G100000400088_ccs-rf | ccs retrofit of -- Amfard power station_14 | GW | TWh | daynite | no
ep_gas_combined_cycle_G100000400089_ccs-rf | gas | ELC | 0.46865 | 1365 | 34.2 | 3.75 | 0.84455 | ep_gas_combined_cycle_G100000400089 | 1 | 20 | ele | ep_gas_combined_cycle_G100000400089_ccs-rf | ccs retrofit of -- Amfard power station_15 | GW | TWh | daynite | no
ep_gas_combined_cycle_G100000400090_ccs-rf | gas | ELC | 0.52272 | 1365 | 34.2 | 3.75 | 0.84455 | ep_gas_combined_cycle_G100000400090 | 1 | 20 | ele | ep_gas_combined_cycle_G100000400090_ccs-rf | ccs retrofit of -- Bayet Combined Cycle power station_1 | GW | TWh | daynite | no
ep_gas_combined_cycle_G100000400091_ccs-rf | gas | ELC | 0.52272 | 1365 | 34.2 | 3.75 | 0.84455 | ep_gas_combined_cycle_G100000400091 | 1 | 20 | ele | ep_gas_combined_cycle_G100000400091_ccs-rf | ccs retrofit of -- Blénod power station_5 | GW | TWh | daynite | no
ep_gas_combined_cycle_G100000400092_ccs-rf | gas | ELC | 0.52272 | 1365 | 34.2 | 3.75 | 0.84455 | ep_gas_combined_cycle_G100000400092 | 1 | 20 | ele | ep_gas_combined_cycle_G100000400092_ccs-rf | ccs retrofit of -- Bouchain power station_7 | GW | TWh | daynite | no
ep_gas_combined_cycle_G100000400093_ccs-rf | gas | ELC | 0.49118 | 1365 | 34.2 | 3.75 | 0.84455 | ep_gas_combined_cycle_G100000400093 | 1 | 20 | ele | ep_gas_combined_cycle_G100000400093_ccs-rf | ccs retrofit of -- Combigolfe power station_1 | GW | TWh | daynite | no
ep_gas_combined_cycle_G100000400094_ccs-rf | gas | ELC | 0.52272 | 1365 | 34.2 | 3.75 | 0.84455 | ep_gas_combined_cycle_G100000400094 | 1 | 20 | ele | ep_gas_combined_cycle_G100000400094_ccs-rf | ccs retrofit of -- Croix-de-Metz (Toul) power station_1 | GW | TWh | daynite | no
ep_gas_combined_cycle_G100000400095_ccs-rf | gas | ELC | 0.49118 | 1365 | 34.2 | 3.75 | 0.84455 | ep_gas_combined_cycle_G100000400095 | 1 | 20 | ele | ep_gas_combined_cycle_G100000400095_ccs-rf | ccs retrofit of -- Cycofos power station_1 | GW | TWh | daynite | no
ep_gas_combined_cycle_G100000400096_ccs-rf | gas | ELC | 0.49118 | 1365 | 34.2 | 3.75 | 0.84455 | ep_gas_combined_cycle_G100000400096 | 1 | 20 | ele | ep_gas_combined_cycle_G100000400096_ccs-rf | ccs retrofit of -- DK6 (Dunkerque) power station_1 | GW | TWh | daynite | no
ep_gas_combined_cycle_G100000400097_ccs-rf | gas | ELC | 0.49118 | 1365 | 34.2 | 3.75 | 0.84455 | ep_gas_combined_cycle_G100000400097 | 1 | 20 | ele | ep_gas_combined_cycle_G100000400097_ccs-rf | ccs retrofit of -- DK6 (Dunkerque) power station_2 | GW | TWh | daynite | no
ep_gas_combined_cycle_G100000400098_ccs-rf | gas | ELC | 0.49118 | 1365 | 34.2 | 3.75 | 0.84455 | ep_gas_combined_cycle_G100000400098 | 1 | 20 | ele | ep_gas_combined_cycle_G100000400098_ccs-rf | ccs retrofit of -- Emile Huchet power station_7 | GW | TWh | daynite | no
ep_gas_combined_cycle_G100000400099_ccs-rf | gas | ELC | 0.49118 | 1365 | 34.2 | 3.75 | 0.84455 | ep_gas_combined_cycle_G100000400099 | 1 | 20 | ele | ep_gas_combined_cycle_G100000400099_ccs-rf | ccs retrofit of -- Emile Huchet power station_8 | GW | TWh | daynite | no
ep_gas_combined_cycle_G100000400102_ccs-rf | gas | ELC | 0.52272 | 1365 | 34.2 | 3.75 | 0.84455 | ep_gas_combined_cycle_G100000400102 | 1 | 20 | ele | ep_gas_combined_cycle_G100000400102_ccs-rf | ccs retrofit of -- Martigues-Ponteau power station_5 | GW | TWh | daynite | no
ep_gas_combined_cycle_G100000400103_ccs-rf | gas | ELC | 0.52272 | 1365 | 34.2 | 3.75 | 0.84455 | ep_gas_combined_cycle_G100000400103 | 1 | 20 | ele | ep_gas_combined_cycle_G100000400103_ccs-rf | ccs retrofit of -- Martigues-Ponteau power station_6 | GW | TWh | daynite | no
ep_gas_combined_cycle_G100000400104_ccs-rf | gas | ELC | 0.49118 | 1365 | 34.2 | 3.75 | 0.84455 | ep_gas_combined_cycle_G100000400104 | 1 | 20 | ele | ep_gas_combined_cycle_G100000400104_ccs-rf | ccs retrofit of -- Montoir-De-Bretagne power station_1 | GW | TWh | daynite | no
ep_gas_combined_cycle_G100000400105_ccs-rf | gas | ELC | 0.49118 | 1365 | 34.2 | 3.75 | 0.84455 | ep_gas_combined_cycle_G100000400105 | 1 | 20 | ele | ep_gas_combined_cycle_G100000400105_ccs-rf | ccs retrofit of -- Pont sur sambre power station_1 | GW | TWh | daynite | no
ep_gas_combined_cycle_G100000400107_ccs-rf | gas | ELC | 0.45062 | 1365 | 34.2 | 3.75 | 0.84455 | ep_gas_combined_cycle_G100000400107 | 1 | 20 | ele | ep_gas_combined_cycle_G100000400107_ccs-rf | ccs retrofit of -- Saint-Étienne-du-Rouvray power station_8–11 | GW | TWh | daynite | no
ep_gas_combined_cycle_G100000400882_ccs-rf | gas | ELC | 0.54075 | 1365 | 34.2 | 3.75 | 0.84455 | ep_gas_combined_cycle_G100000400882 | 1 | 20 | ele | ep_gas_combined_cycle_G100000400882_ccs-rf | ccs retrofit of -- Landivisiau power station_CC | GW | TWh | daynite | no
ep_gas_combined_cycle__ccs-rf | gas | ELC | 0.54075 | 1365 | 34.2 | 3.75 | 0.84455 | ep_gas_combined_cycle_ | 1 | 20 | ele | ep_gas_combined_cycle__ccs-rf | ccs retrofit of -- Aggregated Plant - EMBER Gap_Missing Gas Capacity | GW | TWh | daynite | no
ep_gas_gas_turbine_G100000400101_ccs-rf | gas | ELC | 0.23883 | 1365 | 34.2 | 3.75 | 0.84455 | ep_gas_gas_turbine_G100000400101 | 1 | 20 | ele | ep_gas_gas_turbine_G100000400101_ccs-rf | ccs retrofit of -- Gennevilliers power station_1 | GW | TWh | daynite | no
ep_gas_gas_turbine_G100000406298_ccs-rf | gas | ELC | 0.26136 | 1365 | 34.2 | 3.75 | 0.84455 | ep_gas_gas_turbine_G100000406298 | 1 | 20 | ele | ep_gas_gas_turbine_G100000406298_ccs-rf | ccs retrofit of -- Vitry-sur-Seine cogeneration power station_1 | GW | TWh | daynite | no
ep_gas_gas_turbine_G100000406304_ccs-rf | gas | ELC | 0.26136 | 1365 | 34.2 | 3.75 | 0.84455 | ep_gas_gas_turbine_G100000406304 | 1 | 20 | ele | ep_gas_gas_turbine_G100000406304_ccs-rf | ccs retrofit of -- Montereau power station_6 | GW | TWh | daynite | no
ep_gas_gas_turbine_G100000406305_ccs-rf | gas | ELC | 0.26136 | 1365 | 34.2 | 3.75 | 0.84455 | ep_gas_gas_turbine_G100000406305 | 1 | 20 | ele | ep_gas_gas_turbine_G100000406305_ccs-rf | ccs retrofit of -- Montereau power station_5 | GW | TWh | daynite | no
ep_gas_gas_turbine_G100000409982_ccs-rf | gas | ELC | 0.26136 | 1365 | 34.2 | 3.75 | 0.84455 | ep_gas_gas_turbine_G100000409982 | 1 | 20 | ele | ep_gas_gas_turbine_G100000409982_ccs-rf | ccs retrofit of -- Saint-Ouen-sur-Seine power station_1 | GW | TWh | daynite | no
ep_gas_gas_turbine_ccs-rf | gas | ELC | 0.27038 | 1365 | 34.2 | 3.75 | 0.84455 | ep_gas_gas_turbine | 1 | 20 | ele | ep_gas_gas_turbine_ccs-rf | ccs retrofit of -- Aggregated Plant | GW | TWh | daynite | no
ep_gas_internal_combustion_ccs-rf | gas | ELC | 0.31994 | 1365 | 34.2 | 3.75 | 0.84455 | ep_gas_internal_combustion | 1 | 20 | ele | ep_gas_internal_combustion_ccs-rf | ccs retrofit of -- Aggregated Plant | GW | TWh | daynite | no
ep_gas_steam_turbine_ccs-rf | gas | ELC | 0.30192 | 1365 | 34.2 | 3.75 | 0.84455 | ep_gas_steam_turbine | 1 | 20 | ele | ep_gas_steam_turbine_ccs-rf | ccs retrofit of -- Aggregated Plant | GW | TWh | daynite | no
ep_oil_combined_cycle_G100000412914_ccs-rf | oil | ELC | 0.45062 | 1365 | 34.2 | 3.75 | 0.84455 | ep_oil_combined_cycle_G100000412914 | 1 | 20 | ele | ep_oil_combined_cycle_G100000412914_ccs-rf | ccs retrofit of -- Vaires power station_3 | GW | TWh | daynite | no
ep_oil_combined_cycle_G100000412915_ccs-rf | oil | ELC | 0.45062 | 1365 | 34.2 | 3.75 | 0.84455 | ep_oil_combined_cycle_G100000412915 | 1 | 20 | ele | ep_oil_combined_cycle_G100000412915_ccs-rf | ccs retrofit of -- Vaires power station_2 | GW | TWh | daynite | no
ep_oil_combined_cycle_G100000412916_ccs-rf | oil | ELC | 0.45062 | 1365 | 34.2 | 3.75 | 0.84455 | ep_oil_combined_cycle_G100000412916 | 1 | 20 | ele | ep_oil_combined_cycle_G100000412916_ccs-rf | ccs retrofit of -- Vaires power station_1 | GW | TWh | daynite | no
ep_oil_combined_cycle_ccs-rf | oil | ELC | 0.45062 | 1365 | 34.2 | 3.75 | 0.84455 | ep_oil_combined_cycle | 1 | 20 | ele | ep_oil_combined_cycle_ccs-rf | ccs retrofit of -- Aggregated Plant | GW | TWh | daynite | no
ep_oil_gas_turbine_G100000406299_ccs-rf | oil | ELC | 0.25235 | 1365 | 34.2 | 3.75 | 0.84455 | ep_oil_gas_turbine_G100000406299 | 1 | 20 | ele | ep_oil_gas_turbine_G100000406299_ccs-rf | ccs retrofit of -- Vitry-Arrighi power station_2 | GW | TWh | daynite | no
ep_oil_gas_turbine_G100000406300_ccs-rf | oil | ELC | 0.22982 | 1365 | 34.2 | 3.75 | 0.84455 | ep_oil_gas_turbine_G100000406300 | 1 | 20 | ele | ep_oil_gas_turbine_G100000406300_ccs-rf | ccs retrofit of -- Vitry-Arrighi power station_1 | GW | TWh | daynite | no
ep_oil_gas_turbine_G100000412939_ccs-rf | oil | ELC | 0.2163 | 1365 | 34.2 | 3.75 | 0.84455 | ep_oil_gas_turbine_G100000412939 | 1 | 20 | ele | ep_oil_gas_turbine_G100000412939_ccs-rf | ccs retrofit of -- Brennilis power station_GT3 | GW | TWh | daynite | no
ep_oil_gas_turbine_ccs-rf | oil | ELC | 0.26136 | 1365 | 34.2 | 3.75 | 0.84455 | ep_oil_gas_turbine | 1 | 20 | ele | ep_oil_gas_turbine_ccs-rf | ccs retrofit of -- Aggregated Plant | GW | TWh | daynite | no
ep_oil_internal_combustion_G100000412912_ccs-rf | oil | ELC | 0.28389 | 1365 | 34.2 | 3.75 | 0.84455 | ep_oil_internal_combustion_G100000412912 | 1 | 20 | ele | ep_oil_internal_combustion_G100000412912_ccs-rf | ccs retrofit of -- Vazzio power station_IC1 | GW | TWh | daynite | no
ep_oil_internal_combustion_G100000412922_ccs-rf | oil | ELC | 0.31544 | 1365 | 34.2 | 3.75 | 0.84455 | ep_oil_internal_combustion_G100000412922 | 1 | 20 | ele | ep_oil_internal_combustion_G100000412922_ccs-rf | ccs retrofit of -- Lucciana power station_IC1-7 | GW | TWh | daynite | no
ep_oil_internal_combustion_ccs-rf | oil | ELC | 0.28389 | 1365 | 34.2 | 3.75 | 0.84455 | ep_oil_internal_combustion | 1 | 20 | ele | ep_oil_internal_combustion_ccs-rf | ccs retrofit of -- Aggregated Plant | GW | TWh | daynite | no
ep_oil_steam_turbine_ccs-rf | oil | ELC | 0.29291 | 1365 | 34.2 | 3.75 | 0.84455 | ep_oil_steam_turbine | 1 | 20 | ele | ep_oil_steam_turbine_ccs-rf | ccs retrofit of -- Aggregated Plant | GW | TWh | daynite | no

## existing_stock
VERVESTACKS - the open USE platform · Powered by data · Shaped by intuition · Accelerated with AI
~fi_t | [9 empty] | ~fi_process
process | comm-in | comm-out | year | ncap_pasti | efficiency | ncap_cost | ncap_fom | act_cost | ncap_tlife | set | process | description | capacity_unit | activity_unit | timeslicelevel | vintage
ep_bioenergy | bioenergy | ELC | 1969 | 0.064 | 0.2369 | 4427.5 | 157.3 | 9.24 | 86 | ele | ep_bioenergy | Aggregated Plant | GW | TWh | daynite | yes
ep_bioenergy | bioenergy | ELC | 2000 | 0.032 | 0.26265 | 5197.5 | 185.9 | 10.08 | 55 | ele | ep_bioenergy_ | Aggregated Plant - EMBER Gap_Missing Bioenergy Capacity | GW | TWh | daynite | yes
ep_bioenergy | bioenergy | ELC | 2007 | 0.052 | 0.2987 | 4427.5 | 157.3 | 9.24 | 50 | ele | ep_bioenergy_G1000002521 | Provence power station_4, timepoint 2 | GW | TWh | daynite | no
ep_bioenergy | bioenergy | ELC | 2010 | 0.05 | 0.2884 | 5197.5 | 185.9 | 10.08 | 50 | ele | ep_coal_subcritical_ | Aggregated Plant - EMBER Gap_Missing Coal Capacity | GW | TWh | daynite | yes
ep_bioenergy | bioenergy | ELC | 2023 | 0.06 | 0.3296 | 5197.5 | 185.9 | 10.08 | 50 | ele | ep_coal_subcritical_G100000101703 | Cordemais power station_Unit 4 | GW | TWh | daynite | no
ep_bioenergy | bioenergy | ELC | 2024 | 0.064 | 0.3296 | 5197.5 | 185.9 | 10.08 | 50 | ele | ep_coal_subcritical_G100000101704 | Cordemais power station_Unit 5 | GW | TWh | daynite | no
ep_bioenergy_ | bioenergy | ELC | 2022 | 1.942 | 0.3605 | 3850 | 143 | 8.4 | 50 | ele | ep_coal_subcritical_G100000102637 | Emile Huchet power station_Unit 6, timepoint 1 | GW | TWh | daynite | no
ep_bioenergy_G1000002521 | bioenergy | ELC | 1995 | 0.15 | 0.27295 | 4427.5 | 157.3 | 9.24 | 60 | ele | ep_gas_combined_cycle_ | Aggregated Plant - EMBER Gap_Missing Gas Capacity | GW | TWh | daynite | yes
ep_coal_subcritical_ | coal | ELC | 2022 | 0.603 | 0.3708 | 2200 | 66 | 5.25 | 50 | ele | ep_gas_combined_cycle_G100000400088 | Amfard power station_14 | GW | TWh | daynite | no
ep_coal_subcritical_G100000101703 | coal | ELC | 1983 | 0.63 | 0.3605 | 2200 | 66 | 5.25 | 50 | ele | ep_gas_combined_cycle_G100000400089 | Amfard power station_15 | GW | TWh | daynite | no
ep_coal_subcritical_G100000101704 | coal | ELC | 1984 | 0.63 | 0.3605 | 2200 | 66 | 5.25 | 50 | ele | ep_gas_combined_cycle_G100000400090 | Bayet Combined Cycle power station_1 | GW | TWh | daynite | no
ep_coal_subcritical_G100000102637 | coal | ELC | 1981 | 0.647 | 0.3605 | 2200 | 66 | 5.25 | 50 | ele | ep_gas_combined_cycle_G100000400091 | Blénod power station_5 | GW | TWh | daynite | no
ep_gas_combined_cycle_ | gas | ELC | 2022 | 8.3753 | 0.618 | 1100 | 33 | 3.15 | 50 | ele | ep_gas_combined_cycle_G100000400092 | Bouchain power station_7 | GW | TWh | daynite | no
ep_gas_combined_cycle_G100000400088 | gas | ELC | 2004 | 0.12 | 0.5356 | 1265 | 36.3 | 3.465 | 51 | ele | ep_gas_combined_cycle_G100000400093 | Combigolfe power station_1 | GW | TWh | daynite | no
ep_gas_combined_cycle_G100000400089 | gas | ELC | 2004 | 0.12 | 0.5356 | 1265 | 36.3 | 3.465 | 51 | ele | ep_gas_combined_cycle_G100000400094 | Croix-de-Metz (Toul) power station_1 | GW | TWh | daynite | no
ep_gas_combined_cycle_G100000400090 | gas | ELC | 2011 | 0.401 | 0.5974 | 1100 | 33 | 3.15 | 50 | ele | ep_gas_combined_cycle_G100000400095 | Cycofos power station_1 | GW | TWh | daynite | no
ep_gas_combined_cycle_G100000400091 | gas | ELC | 2011 | 0.427 | 0.5974 | 1100 | 33 | 3.15 | 50 | ele | ep_gas_combined_cycle_G100000400096 | DK6 (Dunkerque) power station_1 | GW | TWh | daynite | no
ep_gas_combined_cycle_G100000400092 | gas | ELC | 2016 | 0.585 | 0.5974 | 1100 | 33 | 3.15 | 50 | ele | ep_gas_combined_cycle_G100000400097 | DK6 (Dunkerque) power station_2 | GW | TWh | daynite | no
ep_gas_combined_cycle_G100000400093 | gas | ELC | 2010 | 0.453 | 0.56135 | 1100 | 33 | 3.15 | 50 | ele | ep_gas_combined_cycle_G100000400098 | Emile Huchet power station_7 | GW | TWh | daynite | no
ep_gas_combined_cycle_G100000400094 | gas | ELC | 2012 | 0.413 | 0.5974 | 1100 | 33 | 3.15 | 50 | ele | ep_gas_combined_cycle_G100000400099 | Emile Huchet power station_8 | GW | TWh | daynite | no
ep_gas_combined_cycle_G100000400095 | gas | ELC | 2009 | 0.428 | 0.56135 | 1100 | 33 | 3.15 | 50 | ele | ep_gas_combined_cycle_G100000400102 | Martigues-Ponteau power station_5 | GW | TWh | daynite | no
ep_gas_combined_cycle_G100000400096 | gas | ELC | 2005 | 0.404 | 0.56135 | 1100 | 33 | 3.15 | 50 | ele | ep_gas_combined_cycle_G100000400103 | Martigues-Ponteau power station_6 | GW | TWh | daynite | no
ep_gas_combined_cycle_G100000400097 | gas | ELC | 2005 | 0.404 | 0.56135 | 1100 | 33 | 3.15 | 50 | ele | ep_gas_combined_cycle_G100000400104 | Montoir-De-Bretagne power station_1 | GW | TWh | daynite | no
ep_gas_combined_cycle_G100000400098 | gas | ELC | 2010 | 0.44 | 0.56135 | 1100 | 33 | 3.15 | 50 | ele | ep_gas_combined_cycle_G100000400105 | Pont sur sambre power station_1 | GW | TWh | daynite | no
ep_gas_combined_cycle_G100000400099 | gas | ELC | 2010 | 0.44 | 0.56135 | 1100 | 33 | 3.15 | 50 | ele | ep_gas_combined_cycle_G100000400107 | Saint-Étienne-du-Rouvray power station_8–11 | GW | TWh | daynite | no
ep_gas_combined_cycle_G100000400102 | gas | ELC | 2012 | 0.499 | 0.5974 | 1100 | 33 | 3.15 | 50 | ele | ep_gas_combined_cycle_G100000400882 | Landivisiau power station_CC | GW | TWh | daynite | no
ep_gas_combined_cycle_G100000400103 | gas | ELC | 2013 | 0.499 | 0.5974 | 1100 | 33 | 3.15 | 50 | ele | ep_gas_gas_turbine | Aggregated Plant | GW | TWh | daynite | yes
ep_gas_combined_cycle_G100000400104 | gas | ELC | 2010 | 0.435 | 0.56135 | 1100 | 33 | 3.15 | 50 | ele | ep_gas_gas_turbine_G100000400101 | Gennevilliers power station_1 | GW | TWh | daynite | no
ep_gas_combined_cycle_G100000400105 | gas | ELC | 2009 | 0.45 | 0.56135 | 1100 | 33 | 3.15 | 50 | ele | ep_gas_gas_turbine_G100000406298 | Vitry-sur-Seine cogeneration power station_1 | GW | TWh | daynite | no
ep_gas_combined_cycle_G100000400107 | gas | ELC | 2000 | 0.132 | 0.515 | 1265 | 36.3 | 3.465 | 55 | ele | ep_gas_gas_turbine_G100000406304 | Montereau power station_6 | GW | TWh | daynite | no
ep_gas_combined_cycle_G100000400882 | gas | ELC | 2022 | 0.446 | 0.618 | 1100 | 33 | 3.15 | 50 | ele | ep_gas_gas_turbine_G100000406305 | Montereau power station_5 | GW | TWh | daynite | no
ep_gas_gas_turbine | gas | ELC | 1969 | 0.026 | 0.206 | 1188 | 28.6 | 5.04 | 86 | ele | ep_gas_gas_turbine_G100000409982 | Saint-Ouen-sur-Seine power station_1 | GW | TWh | daynite | no
ep_gas_gas_turbine | gas | ELC | 1972 | 0.052 | 0.2266 | 1188 | 28.6 | 5.04 | 83 | ele | ep_gas_internal_combustion | Aggregated Plant | GW | TWh | daynite | yes
ep_gas_gas_turbine | gas | ELC | 1980 | 0.024 | 0.2266 | 1188 | 28.6 | 5.04 | 75 | ele | ep_gas_steam_turbine | Aggregated Plant | GW | TWh | daynite | yes
ep_gas_gas_turbine | gas | ELC | 1992 | 0.045 | 0.26265 | 1188 | 28.6 | 5.04 | 63 | ele | ep_geothermal | Aggregated Plant | GW | TWh | daynite | yes
ep_gas_gas_turbine | gas | ELC | 1998 | 0.072 | 0.26265 | 1188 | 28.6 | 5.04 | 57 | ele | ep_hydro_dam | Aggregated Plant | GW | TWh | daynite | yes
ep_gas_gas_turbine | gas | ELC | 1999 | 0.178 | 0.26265 | 1188 | 28.6 | 5.04 | 56 | ele | ep_hydro_dam_ | Aggregated Plant - IRENA Gap_Missing Hydro Capacity | GW | TWh | daynite | yes
ep_gas_gas_turbine | gas | ELC | 2000 | 0.03 | 0.26265 | 1188 | 28.6 | 5.04 | 55 | ele | ep_hydro_dam_G100000601641 | Bâthie hydroelectric plant_ | GW | TWh | daynite | no
ep_gas_gas_turbine | gas | ELC | 2001 | 0.109 | 0.2884 | 1188 | 28.6 | 5.04 | 54 | ele | ep_hydro_dam_G100000601646 | Bort hydroelectric plant_ | GW | TWh | daynite | no
ep_gas_gas_turbine | gas | ELC | 2002 | 0.044 | 0.2884 | 1188 | 28.6 | 5.04 | 53 | ele | ep_hydro_dam_G100000601648 | Brommat hydroelectric plant_ | GW | TWh | daynite | no
ep_gas_gas_turbine | gas | ELC | 2006 | 0.046 | 0.2884 | 1188 | 28.6 | 5.04 | 49 | ele | ep_hydro_dam_G100000601654 | Combe D'Avrieux hydroelectric plant_ | GW | TWh | daynite | no
ep_gas_gas_turbine | gas | ELC | 2010 | 0.046 | 0.2884 | 1188 | 28.6 | 5.04 | 45 | ele | ep_hydro_dam_G100000601656 | Curbans hydroelectric plant_ | GW | TWh | daynite | no
ep_gas_gas_turbine | gas | ELC | 2015 | 0.176 | 0.309 | 1188 | 28.6 | 5.04 | 40 | ele | ep_hydro_dam_G100000601665 | L'Aigle hydroelectric plant_ | GW | TWh | daynite | no
ep_gas_gas_turbine | gas | ELC | 2020 | 0.0245 | 0.309 | 1188 | 28.6 | 5.04 | 40 | ele | ep_hydro_dam_G100000601672 | Malgovert hydroelectric plant_ | GW | TWh | daynite | no
ep_gas_gas_turbine_G100000400101 | gas | ELC | 1994 | 0.203 | 0.27295 | 1012 | 24.2 | 4.62 | 61 | ele | ep_hydro_dam_G100000601677 | Monteynard hydroelectric plant_ | GW | TWh | daynite | no
ep_gas_gas_turbine_G100000406298 | gas | ELC | 2001 | 0.125 | 0.2987 | 1012 | 24.2 | 4.62 | 54 | ele | ep_hydro_dam_G100000601679 | Montpezat hydroelectric plant_ | GW | TWh | daynite | no
ep_gas_gas_turbine_G100000406304 | gas | ELC | 2010 | 0.2 | 0.2987 | 1012 | 24.2 | 4.62 | 45 | ele | ep_hydro_dam_G100000601680 | Oraison hydroelectric plant_ | GW | TWh | daynite | no
ep_gas_gas_turbine_G100000406305 | gas | ELC | 2010 | 0.2 | 0.2987 | 1012 | 24.2 | 4.62 | 45 | ele | ep_hydro_dam_G100000601684 | Pied De Borne hydroelectric plant_ | GW | TWh | daynite | no
ep_gas_gas_turbine_G100000409982 | gas | ELC | 2001 | 0.128 | 0.2987 | 1012 | 24.2 | 4.62 | 54 | ele | ep_hydro_dam_G100000601686 | Pouget hydroelectric plant_ | GW | TWh | daynite | no
ep_gas_internal_combustion | gas | ELC | 2015 | 0.096 | 0.36565 | 1633.5 | 64.35 | 8.19 | 40 | ele | ep_hydro_dam_G100000601687 | Pragneres hydroelectric plant_ | GW | TWh | daynite | no
ep_gas_steam_turbine | gas | ELC | 1973 | 0.096 | 0.309 | 1782 | 57.2 | 5.67 | 82 | ele | ep_hydro_dam_G100000601693 | Saint Chamas hydroelectric plant_ | GW | TWh | daynite | no
ep_gas_steam_turbine | gas | ELC | 1995 | 0.0209 | 0.3296 | 1782 | 57.2 | 5.67 | 60 | ele | ep_hydro_dam_G100000601694 | Saint Estève hydroelectric plant_ | GW | TWh | daynite | no
ep_gas_steam_turbine | gas | ELC | 2000 | 0.1064 | 0.33618 | 1613.2782 | 51.5759 | 5.368 | 55 | ele | ep_hydro_dam_G100000601695 | Saint Guillerme hydroelectric plant_ | GW | TWh | daynite | no
ep_gas_steam_turbine | gas | ELC | 2001 | 0.0487 | 0.3399 | 1782 | 57.2 | 5.67 | 54 | ele | ep_hydro_dam_G100000601698 | Saint-Etienne-Cantales hydroelectric plant_ | GW | TWh | daynite | no
ep_gas_steam_turbine | gas | ELC | 2003 | 0.0872 | 0.3399 | 1782 | 57.2 | 5.67 | 52 | ele | ep_hydro_dam_G100000601699 | Sainte Croix hydroelectric plant_ | GW | TWh | daynite | no
ep_gas_steam_turbine | gas | ELC | 2005 | 0.033 | 0.3399 | 1782 | 57.2 | 5.67 | 50 | ele | ep_hydro_dam_G100000601703 | Sarrans hydroelectric plant_ | GW | TWh | daynite | no
ep_gas_steam_turbine | gas | ELC | 2015 | 0.102 | 0.34505 | 1782 | 57.2 | 5.67 | 50 | ele | ep_hydro_dam_G100000601704 | Serre Ponçon hydroelectric plant_ | GW | TWh | daynite | no
ep_geothermal | geothermal | ELC | 2008 | 0.0017 | 1 | 6237 | 185.9 | 6.3 | 50 | ele | ep_hydro_dam_G100000601705 | Sisteron hydroelectric plant_ | GW | TWh | daynite | no
ep_hydro_dam | hydro | ELC | 1913 | 0.048 | 1 | 3712.5 | 71.5 | 2.52 | 142 | ele | ep_hydro_dam_G100000601708 | Villarodin hydroelectric plant_ | GW | TWh | daynite | no
ep_hydro_dam | hydro | ELC | 1917 | 0.05 | 1 | 3712.5 | 71.5 | 2.52 | 138 | ele | ep_hydro_dam_G100000601710 | Vouglans hydroelectric plant_ | GW | TWh | daynite | no
ep_hydro_dam | hydro | ELC | 1925 | 0.097 | 1 | 3162.5 | 60.5 | 2.31 | 130 | ele | ep_hydro_dam_G100000604126 | Châtelard-Vallorcine hydroelectric plant_ | GW | TWh | daynite | no
ep_hydro_dam | hydro | ELC | 1926 | 0.072 | 1 | 3162.5 | 60.5 | 2.31 | 129 | STG | ep_hydro_ps_G100000601652 | Cheylas hydroelectric plant_ | GW | TWh | daynite | no
ep_hydro_dam | hydro | ELC | 1929 | 0.067 | 1 | 3162.5 | 60.5 | 2.31 | 126 | STG | ep_hydro_ps_G100000601653 | Coche hydroelectric plant_ | GW | TWh | daynite | no
ep_hydro_dam | hydro | ELC | 1931 | 0.076 | 1 | 3162.5 | 60.5 | 2.31 | 124 | STG | ep_hydro_ps_G100000601661 | Grand Maison hydroelectric plant_ | GW | TWh | daynite | no
ep_hydro_dam | hydro | ELC | 1933 | 0.05 | 1 | 3712.5 | 71.5 | 2.52 | 122 | STG | ep_hydro_ps_G100000601678 | Montézic hydroelectric plant_ | GW | TWh | daynite | no
ep_hydro_dam | hydro | ELC | 1945 | 0.076 | 1 | 3162.5 | 60.5 | 2.31 | 110 | STG | ep_hydro_ps_G100000601689 | Revin hydroelectric plant_ | GW | TWh | daynite | no
ep_hydro_dam | hydro | ELC | 1947 | 0.132 | 1 | 3350 | 64.25 | 2.3816 | 108 | STG | ep_hydro_ps_G100000601707 | Super Bissorte hydroelectric plant_ | GW | TWh | daynite | no
ep_hydro_dam | hydro | ELC | 1948 | 0.068 | 1 | 3162.5 | 60.5 | 2.31 | 107 | ele | ep_hydro_ror | Aggregated Plant | GW | TWh | daynite | yes
ep_hydro_dam | hydro | ELC | 1951 | 0.056 | 1 | 3162.5 | 60.5 | 2.31 | 104 | ele | ep_hydro_ror_G100000601638 | Aston hydroelectric plant_ | GW | TWh | daynite | no
ep_hydro_dam | hydro | ELC | 1952 | 0.09 | 1 | 3162.5 | 60.5 | 2.31 | 103 | ele | ep_hydro_ror_G100000601640 | Avignon hydroelectric plant_ | GW | TWh | daynite | no
ep_hydro_dam | hydro | ELC | 1953 | 0.054 | 1 | 3162.5 | 60.5 | 2.31 | 102 | ele | ep_hydro_ror_G100000601642 | Beaucaire hydroelectric plant_ | GW | TWh | daynite | no
ep_hydro_dam | hydro | ELC | 1957 | 0.048 | 1 | 3712.5 | 71.5 | 2.52 | 100 | ele | ep_hydro_ror_G100000601643 | Beauchastel hydroelectric plant_ | GW | TWh | daynite | no
ep_hydro_dam | hydro | ELC | 1959 | 0.235 | 1 | 3162.5 | 60.5 | 2.31 | 100 | ele | ep_hydro_ror_G100000601645 | Bollène hydroelectric plant_ | GW | TWh | daynite | no
ep_hydro_dam | hydro | ELC | 1960 | 0.138 | 1 | 3341.8478 | 64.087 | 2.3785 | 100 | ele | ep_hydro_ror_G100000601647 | Bourg Les Valence hydroelectric plant_ | GW | TWh | daynite | no
ep_hydro_dam | hydro | ELC | 1961 | 0.052 | 1 | 3162.5 | 60.5 | 2.31 | 100 | ele | ep_hydro_ror_G100000601649 | Caderousse hydroelectric plant_ | GW | TWh | daynite | no
ep_hydro_dam | hydro | ELC | 1966 | 0.275 | 1 | 3162.5 | 60.5 | 2.31 | 100 | ele | ep_hydro_ror_G100000601650 | Chastang hydroelectric plant_ | GW | TWh | daynite | no
ep_hydro_dam | hydro | ELC | 1968 | 0.055 | 1 | 3162.5 | 60.5 | 2.31 | 100 | ele | ep_hydro_ror_G100000601655 | Couesque hydroelectric plant_ | GW | TWh | daynite | no
ep_hydro_dam | hydro | ELC | 1969 | 0.055 | 1 | 3162.5 | 60.5 | 2.31 | 100 | ele | ep_hydro_ror_G100000601657 | Fessenheim hydroelectric plant_ | GW | TWh | daynite | no
ep_hydro_dam | hydro | ELC | 1971 | 0.099 | 1 | 3162.5 | 60.5 | 2.31 | 100 | ele | ep_hydro_ror_G100000601658 | Genissiat hydroelectric plant_ | GW | TWh | daynite | no
ep_hydro_dam | hydro | ELC | 1973 | 0.052 | 1 | 3162.5 | 60.5 | 2.31 | 100 | ele | ep_hydro_ror_G100000601659 | Gerstheim hydroelectric plant_ | GW | TWh | daynite | no
ep_hydro_dam | hydro | ELC | 1976 | 0.078 | 1 | 3162.5 | 60.5 | 2.31 | 100 | ele | ep_hydro_ror_G100000601660 | Gervans hydroelectric plant_ | GW | TWh | daynite | no
ep_hydro_dam | hydro | ELC | 2012 | 0.055 | 1 | 3162.5 | 60.5 | 2.31 | 100 | ele | ep_hydro_ror_G100000601662 | Henri Poincaré hydroelectric plant_ | GW | TWh | daynite | no
ep_hydro_dam_ | hydro | ELC | 2022 | 6.3407 | 1 | 2750 | 55 | 2.1 | 100 | ele | ep_hydro_ror_G100000601663 | Hermillon hydroelectric plant_ | GW | TWh | daynite | no
ep_hydro_dam_G100000601641 | hydro | ELC | 1961 | 0.6 | 1 | 2750 | 55 | 2.1 | 100 | ele | ep_hydro_ror_G100000601664 | Kembs hydroelectric plant_ | GW | TWh | daynite | no
ep_hydro_dam_G100000601646 | hydro | ELC | 1952 | 0.235 | 1 | 3162.5 | 60.5 | 2.31 | 103 | ele | ep_hydro_ror_G100000601667 | La Saussaz-II hydroelectric plant_ | GW | TWh | daynite | no
ep_hydro_dam_G100000601648 | hydro | ELC | 1933 | 0.406 | 1 | 2750 | 55 | 2.1 | 122 | ele | ep_hydro_ror_G100000601671 | Logis Neuf hydroelectric plant_ | GW | TWh | daynite | no
ep_hydro_dam_G100000601654 | hydro | ELC | 1975 | 0.123 | 1 | 3162.5 | 60.5 | 2.31 | 100 | ele | ep_hydro_ror_G100000601674 | Marckolsheim hydroelectric plant_ | GW | TWh | daynite | no
ep_hydro_dam_G100000601656 | hydro | ELC | 1966 | 0.139 | 1 | 3162.5 | 60.5 | 2.31 | 100 | ele | ep_hydro_ror_G100000601675 | Maregès hydroelectric plant_ | GW | TWh | daynite | no
ep_hydro_dam_G100000601665 | hydro | ELC | 1945 | 0.36 | 1 | 2750 | 55 | 2.1 | 110 | ele | ep_hydro_ror_G100000601682 | Ottmarsheim hydroelectric plant_ | GW | TWh | daynite | no
ep_hydro_dam_G100000601672 | hydro | ELC | 1953 | 0.297 | 1 | 3162.5 | 60.5 | 2.31 | 102 | ele | ep_hydro_ror_G100000601683 | Passy hydroelectric plant_ | GW | TWh | daynite | no
ep_hydro_dam_G100000601677 | hydro | ELC | 1962 | 0.366 | 1 | 2750 | 55 | 2.1 | 100 | ele | ep_hydro_ror_G100000601688 | Randens hydroelectric plant_ | GW | TWh | daynite | no
ep_hydro_dam_G100000601679 | hydro | ELC | 1954 | 0.132 | 1 | 3162.5 | 60.5 | 2.31 | 101 | ele | ep_hydro_ror_G100000601690 | Rhinau hydroelectric plant_ | GW | TWh | daynite | no
ep_hydro_dam_G100000601680 | hydro | ELC | 1962 | 0.188 | 1 | 3162.5 | 60.5 | 2.31 | 100 | ele | ep_hydro_ror_G100000601692 | Sablons hydroelectric plant_ | GW | TWh | daynite | no
ep_hydro_dam_G100000601684 | hydro | ELC | 1965 | 0.109 | 1 | 3162.5 | 60.5 | 2.31 | 100 | ele | ep_hydro_ror_G100000601696 | Saint Pierre Cognet hydroelectric plant_ | GW | TWh | daynite | no
ep_hydro_dam_G100000601686 | hydro | ELC | 1951 | 0.447 | 1 | 2750 | 55 | 2.1 | 104 | ele | ep_hydro_ror_G100000601697 | Saint Pierre hydroelectric plant_ | GW | TWh | daynite | no
ep_hydro_dam_G100000601687 | hydro | ELC | 1954 | 0.189 | 1 | 3162.5 | 60.5 | 2.31 | 101 | ele | ep_hydro_ror_G100000601706 | Strasbourg hydroelectric plant_ | GW | TWh | daynite | no
ep_hydro_dam_G100000601693 | hydro | ELC | 1966 | 0.159 | 1 | 3162.5 | 60.5 | 2.31 | 100 | ele | ep_hydro_ror_G100000601709 | Vogelgrün hydroelectric plant_ | GW | TWh | daynite | no
ep_hydro_dam_G100000601694 | hydro | ELC | 1963 | 0.146 | 1 | 3162.5 | 60.5 | 2.31 | 100 | ele | ep_hydro_ror_G100000604125 | Gambsheim hydroelectric plant_ | GW | TWh | daynite | no
ep_hydro_dam_G100000601695 | hydro | ELC | 1983 | 0.116 | 1 | 3162.5 | 60.5 | 2.31 | 100 | ele | ep_hydro_ror_G100000604127 | Iffezheim hydroelectric plant_ | GW | TWh | daynite | no
ep_hydro_dam_G100000601698 | hydro | ELC | 1945 | 0.103 | 1 | 3162.5 | 60.5 | 2.31 | 110 | ele | ep_nuclear_G100000500007 | Flamanville nuclear power plant_3 | GW | TWh | daynite | no
ep_hydro_dam_G100000601699 | hydro | ELC | 1974 | 0.132 | 1 | 3162.5 | 60.5 | 2.31 | 100 | ele | ep_nuclear_G100000500008 | Civaux nuclear power plant_1 | GW | TWh | daynite | no
ep_hydro_dam_G100000601703 | hydro | ELC | 1934 | 0.183 | 1 | 3162.5 | 60.5 | 2.31 | 121 | ele | ep_nuclear_G100000500009 | Civaux nuclear power plant_2 | GW | TWh | daynite | no
ep_hydro_dam_G100000601704 | hydro | ELC | 1960 | 0.384 | 1 | 2750 | 55 | 2.1 | 100 | ele | ep_nuclear_G100000500010 | Chooz nuclear power plant_B-1 | GW | TWh | daynite | no
ep_hydro_dam_G100000601705 | hydro | ELC | 1975 | 0.24 | 1 | 3162.5 | 60.5 | 2.31 | 100 | ele | ep_nuclear_G100000500011 | Chooz nuclear power plant_B-2 | GW | TWh | daynite | no
ep_hydro_dam_G100000601708 | hydro | ELC | 1968 | 0.364 | 1 | 2750 | 55 | 2.1 | 100 | ele | ep_nuclear_G100000500050 | Flamanville nuclear power plant_1 | GW | TWh | daynite | no
ep_hydro_dam_G100000601710 | hydro | ELC | 1968 | 0.285 | 1 | 3162.5 | 60.5 | 2.31 | 100 | ele | ep_nuclear_G100000500051 | Flamanville nuclear power plant_2 | GW | TWh | daynite | no
ep_hydro_dam_G100000604126 | hydro | ELC | 1978 | 0.26 | 1 | 3162.5 | 60.5 | 2.31 | 100 | ele | ep_nuclear_G100000500052 | Paluel nuclear power plant_1 | GW | TWh | daynite | no
ep_hydro_ps_G100000601652 | ELC | ELC | 1979 | 0.485 | 1 | 1980 | 44 | 1.575 | 100 | ele | ep_nuclear_G100000500053 | Paluel nuclear power plant_2 | GW | TWh | daynite | no
ep_hydro_ps_G100000601653 | ELC | ELC | 1976 | 0.384 | 1 | 1980 | 44 | 1.575 | 100 | ele | ep_nuclear_G100000500054 | Paluel nuclear power plant_3 | GW | TWh | daynite | no
ep_hydro_ps_G100000601661 | ELC | ELC | 1987 | 1.713 | 1 | 1980 | 44 | 1.575 | 100 | ele | ep_nuclear_G100000500055 | Paluel nuclear power plant_4 | GW | TWh | daynite | no
ep_hydro_ps_G100000601678 | ELC | ELC | 1982 | 0.91 | 1 | 1980 | 44 | 1.575 | 100 | ele | ep_nuclear_G100000500056 | Penly nuclear power plant_1 | GW | TWh | daynite | no
ep_hydro_ps_G100000601689 | ELC | ELC | 1976 | 0.808 | 1 | 1980 | 44 | 1.575 | 100 | ele | ep_nuclear_G100000500057 | Penly nuclear power plant_2 | GW | TWh | daynite | no
ep_hydro_ps_G100000601707 | ELC | ELC | 1987 | 0.742 | 1 | 1980 | 44 | 1.575 | 100 | ele | ep_nuclear_G100000500058 | St. Alban nuclear power plant_1 | GW | TWh | daynite | no
ep_hydro_ror | hydro | ELC | 1932 | 0.02 | 1 | 3267 | 78.65 | 3.15 | 123 | ele | ep_nuclear_G100000500059 | St. Alban nuclear power plant_2 | GW | TWh | daynite | no
ep_hydro_ror | hydro | ELC | 1944 | 0.051 | 1 | 2783 | 66.55 | 2.8875 | 111 | ele | ep_nuclear_G100000500060 | Belleville nuclear power plant_1 | GW | TWh | daynite | no
ep_hydro_ror | hydro | ELC | 1949 | 0.096 | 1 | 3267 | 78.65 | 3.15 | 106 | ele | ep_nuclear_G100000500061 | Belleville nuclear power plant_2 | GW | TWh | daynite | no
ep_hydro_ror | hydro | ELC | 1951 | 0.041 | 1 | 3267 | 78.65 | 3.15 | 104 | ele | ep_nuclear_G100000500062 | Golfech nuclear power plant_1 | GW | TWh | daynite | no
ep_hydro_ror | hydro | ELC | 1964 | 0.06 | 1 | 2783 | 66.55 | 2.8875 | 100 | ele | ep_nuclear_G100000500063 | Golfech nuclear power plant_2 | GW | TWh | daynite | no
ep_hydro_ror | hydro | ELC | 1967 | 0.096 | 1 | 2783 | 66.55 | 2.8875 | 100 | ele | ep_nuclear_G100000500064 | Nogent nuclear power plant_1 | GW | TWh | daynite | no
ep_hydro_ror | hydro | ELC | 1970 | 0.072 | 1 | 2783 | 66.55 | 2.8875 | 100 | ele | ep_nuclear_G100000500065 | Nogent nuclear power plant_2 | GW | TWh | daynite | no
ep_hydro_ror | hydro | ELC | 1973 | 0.069 | 1 | 2783 | 66.55 | 2.8875 | 100 | ele | ep_nuclear_G100000500066 | Cattenom nuclear power plant_1 | GW | TWh | daynite | no
ep_hydro_ror | hydro | ELC | 1978 | 0.055 | 1 | 2783 | 66.55 | 2.8875 | 100 | ele | ep_nuclear_G100000500067 | Cattenom nuclear power plant_2 | GW | TWh | daynite | no
ep_hydro_ror | hydro | ELC | 1980 | 0.162 | 1 | 2783 | 66.55 | 2.8875 | 100 | ele | ep_nuclear_G100000500068 | Cattenom nuclear power plant_3 | GW | TWh | daynite | no
ep_hydro_ror | hydro | ELC | 1982 | 0.09 | 1 | 2783 | 66.55 | 2.8875 | 100 | ele | ep_nuclear_G100000500069 | Cattenom nuclear power plant_4 | GW | TWh | daynite | no
ep_hydro_ror | hydro | ELC | 1983 | 0.066 | 1 | 2783 | 66.55 | 2.8875 | 100 | ele | ep_nuclear_G100000500279 | Cruas nuclear power plant_1 | GW | TWh | daynite | no
ep_hydro_ror | hydro | ELC | 1984 | 0.136 | 1 | 2783 | 66.55 | 2.8875 | 100 | ele | ep_nuclear_G100000500281 | Cruas nuclear power plant_3 | GW | TWh | daynite | no
ep_hydro_ror | hydro | ELC | 1986 | 0.045 | 1 | 3267 | 78.65 | 3.15 | 100 | ele | ep_nuclear_G100000500282 | Cruas nuclear power plant_4 | GW | TWh | daynite | no
ep_hydro_ror | hydro | ELC | 1991 | 0.046 | 1 | 3267 | 78.65 | 3.15 | 100 | ele | ep_nuclear_G100000500283 | Saint-Laurent nuclear power plant_B-1 | GW | TWh | daynite | no
ep_hydro_ror | hydro | ELC | 2015 | 0.063 | 1 | 2783 | 66.55 | 2.8875 | 100 | ele | ep_nuclear_G100000500284 | Saint-Laurent nuclear power plant_B-2 | GW | TWh | daynite | no
ep_hydro_ror | hydro | ELC | 2020 | 0.097 | 1 | 2783 | 66.55 | 2.8875 | 100 | ele | ep_nuclear_G100000500285 | Tricastin nuclear power plant_1 | GW | TWh | daynite | no
ep_hydro_ror_G100000601638 | hydro | ELC | 1947 | 0.104 | 1 | 2783 | 66.55 | 2.8875 | 108 | ele | ep_nuclear_G100000500286 | Tricastin nuclear power plant_2 | GW | TWh | daynite | no
ep_hydro_ror_G100000601640 | hydro | ELC | 1973 | 0.12 | 1 | 2783 | 66.55 | 2.8875 | 100 | ele | ep_nuclear_G100000500287 | Tricastin nuclear power plant_3 | GW | TWh | daynite | no
ep_hydro_ror_G100000601642 | hydro | ELC | 1970 | 0.21 | 1 | 2783 | 66.55 | 2.8875 | 100 | ele | ep_nuclear_G100000500288 | Tricastin nuclear power plant_4 | GW | TWh | daynite | no
ep_hydro_ror_G100000601643 | hydro | ELC | 1963 | 0.192 | 1 | 2783 | 66.55 | 2.8875 | 100 | ele | ep_nuclear_G100000500289 | Chinon nuclear power plant_B-1 | GW | TWh | daynite | no
ep_hydro_ror_G100000601645 | hydro | ELC | 1952 | 0.348 | 1 | 2420 | 60.5 | 2.625 | 103 | ele | ep_nuclear_G100000500290 | Chinon nuclear power plant_B-2 | GW | TWh | daynite | no
ep_hydro_ror_G100000601647 | hydro | ELC | 1968 | 0.18 | 1 | 2783 | 66.55 | 2.8875 | 100 | ele | ep_nuclear_G100000500291 | Chinon nuclear power plant_B-3 | GW | TWh | daynite | no
ep_hydro_ror_G100000601649 | hydro | ELC | 1975 | 0.156 | 1 | 2783 | 66.55 | 2.8875 | 100 | ele | ep_nuclear_G100000500292 | Chinon nuclear power plant_B-4 | GW | TWh | daynite | no
ep_hydro_ror_G100000601650 | hydro | ELC | 1951 | 0.293 | 1 | 2783 | 66.55 | 2.8875 | 104 | ele | ep_nuclear_G100000500293 | Blayais nuclear power plant_1 | GW | TWh | daynite | no
ep_hydro_ror_G100000601655 | hydro | ELC | 1950 | 0.119 | 1 | 2783 | 66.55 | 2.8875 | 105 | ele | ep_nuclear_G100000500294 | Blayais nuclear power plant_2 | GW | TWh | daynite | no
ep_hydro_ror_G100000601657 | hydro | ELC | 1956 | 0.175 | 1 | 2783 | 66.55 | 2.8875 | 100 | ele | ep_nuclear_G100000500295 | Blayais nuclear power plant_3 | GW | TWh | daynite | no
ep_hydro_ror_G100000601658 | hydro | ELC | 1948 | 0.42 | 1 | 2420 | 60.5 | 2.625 | 107 | ele | ep_nuclear_G100000500296 | Blayais nuclear power plant_4 | GW | TWh | daynite | no
ep_hydro_ror_G100000601659 | hydro | ELC | 1967 | 0.141 | 1 | 2783 | 66.55 | 2.8875 | 100 | ele | ep_nuclear_G100000500297 | Gravelines nuclear power plant_1 | GW | TWh | daynite | no
ep_hydro_ror_G100000601660 | hydro | ELC | 1971 | 0.12 | 1 | 2783 | 66.55 | 2.8875 | 100 | ele | ep_nuclear_G100000500298 | Gravelines nuclear power plant_2 | GW | TWh | daynite | no
ep_hydro_ror_G100000601662 | hydro | ELC | 1957 | 0.295 | 1 | 2783 | 66.55 | 2.8875 | 100 | ele | ep_nuclear_G100000500299 | Gravelines nuclear power plant_3 | GW | TWh | daynite | no
ep_hydro_ror_G100000601663 | hydro | ELC | 1974 | 0.119 | 1 | 2783 | 66.55 | 2.8875 | 100 | ele | ep_nuclear_G100000500300 | Gravelines nuclear power plant_4 | GW | TWh | daynite | no
ep_hydro_ror_G100000601664 | hydro | ELC | 1932 | 0.162 | 1 | 2783 | 66.55 | 2.8875 | 123 | ele | ep_nuclear_G100000500301 | Gravelines nuclear power plant_5 | GW | TWh | daynite | no
ep_hydro_ror_G100000601667 | hydro | ELC | 1973 | 0.15 | 1 | 2783 | 66.55 | 2.8875 | 100 | ele | ep_nuclear_G100000500302 | Gravelines nuclear power plant_6 | GW | TWh | daynite | no
ep_hydro_ror_G100000601671 | hydro | ELC | 1960 | 0.215 | 1 | 2783 | 66.55 | 2.8875 | 100 | ele | ep_nuclear_G100000500303 | Bugey nuclear power plant_2 | GW | TWh | daynite | no
ep_hydro_ror_G100000601674 | hydro | ELC | 1961 | 0.156 | 1 | 2783 | 66.55 | 2.8875 | 100 | ele | ep_nuclear_G100000500304 | Bugey nuclear power plant_3 | GW | TWh | daynite | no
ep_hydro_ror_G100000601675 | hydro | ELC | 1935 | 0.146 | 1 | 2783 | 66.55 | 2.8875 | 120 | ele | ep_nuclear_G100000500305 | Dampierre nuclear power plant_1 | GW | TWh | daynite | no
ep_hydro_ror_G100000601682 | hydro | ELC | 1952 | 0.156 | 1 | 2783 | 66.55 | 2.8875 | 103 | ele | ep_nuclear_G100000500306 | Dampierre nuclear power plant_2 | GW | TWh | daynite | no
ep_hydro_ror_G100000601683 | hydro | ELC | 1951 | 0.104 | 1 | 2783 | 66.55 | 2.8875 | 104 | ele | ep_nuclear_G100000500307 | Dampierre nuclear power plant_3 | GW | TWh | daynite | no
ep_hydro_ror_G100000601688 | hydro | ELC | 1954 | 0.124 | 1 | 2783 | 66.55 | 2.8875 | 101 | ele | ep_nuclear_G100000500308 | Dampierre nuclear power plant_4 | GW | TWh | daynite | no
ep_hydro_ror_G100000601690 | hydro | ELC | 1963 | 0.152 | 1 | 2783 | 66.55 | 2.8875 | 100 | ele | ep_nuclear_G100000500309 | Bugey nuclear power plant_4 | GW | TWh | daynite | no
ep_hydro_ror_G100000601692 | hydro | ELC | 1977 | 0.16 | 1 | 2783 | 66.55 | 2.8875 | 100 | ele | ep_nuclear_G100000500310 | Bugey nuclear power plant_5 | GW | TWh | daynite | no
ep_hydro_ror_G100000601696 | hydro | ELC | 1957 | 0.101 | 1 | 2783 | 66.55 | 2.8875 | 100 | ele | ep_nuclear_G100001017698 | Cruas nuclear power plant_2 | GW | TWh | daynite | no
ep_hydro_ror_G100000601697 | hydro | ELC | 2015 | 0.122 | 1 | 2783 | 66.55 | 2.8875 | 100 | ele | ep_oil_combined_cycle | Aggregated Plant | GW | TWh | daynite | yes
ep_hydro_ror_G100000601706 | hydro | ELC | 1969 | 0.148 | 1 | 2783 | 66.55 | 2.8875 | 100 | ele | ep_oil_combined_cycle_G100000412914 | Vaires power station_3 | GW | TWh | daynite | no
ep_hydro_ror_G100000601709 | hydro | ELC | 1959 | 0.141 | 1 | 2783 | 66.55 | 2.8875 | 100 | ele | ep_oil_combined_cycle_G100000412915 | Vaires power station_2 | GW | TWh | daynite | no
ep_hydro_ror_G100000604125 | hydro | ELC | 1974 | 0.1 | 1 | 2783 | 66.55 | 2.8875 | 100 | ele | ep_oil_combined_cycle_G100000412916 | Vaires power station_1 | GW | TWh | daynite | no
ep_hydro_ror_G100000604127 | hydro | ELC | 1978 | 0.146 | 1 | 2783 | 66.55 | 2.8875 | 100 | ele | ep_oil_gas_turbine | Aggregated Plant | GW | TWh | daynite | yes
ep_nuclear_G100000500007 | nuclear | ELC | 2024 | 1.65 | 1 | 7150 | 165 | 4.2 | 50 | ele | ep_oil_gas_turbine_G100000406299 | Vitry-Arrighi power station_2 | GW | TWh | daynite | no
ep_nuclear_G100000500008 | nuclear | ELC | 2002 | 1.561 | 1 | 7150 | 165 | 4.2 | 53 | ele | ep_oil_gas_turbine_G100000406300 | Vitry-Arrighi power station_1 | GW | TWh | daynite | no
ep_nuclear_G100000500009 | nuclear | ELC | 2002 | 1.561 | 1 | 7150 | 165 | 4.2 | 53 | ele | ep_oil_gas_turbine_G100000412939 | Brennilis power station_GT3 | GW | TWh | daynite | no
ep_nuclear_G100000500010 | nuclear | ELC | 2000 | 1.56 | 1 | 7150 | 165 | 4.2 | 55 | ele | ep_oil_internal_combustion | Aggregated Plant | GW | TWh | daynite | yes
ep_nuclear_G100000500011 | nuclear | ELC | 2000 | 1.56 | 1 | 7150 | 165 | 4.2 | 55 | ele | ep_oil_internal_combustion_G100000412912 | Vazzio power station_IC1 | GW | TWh | daynite | no
ep_nuclear_G100000500050 | nuclear | ELC | 1986 | 1.382 | 1 | 7150 | 165 | 4.2 | 69 | ele | ep_oil_internal_combustion_G100000412922 | Lucciana power station_IC1-7 | GW | TWh | daynite | no
ep_nuclear_G100000500051 | nuclear | ELC | 1987 | 1.382 | 1 | 7150 | 165 | 4.2 | 68 | ele | ep_oil_steam_turbine | Aggregated Plant | GW | TWh | daynite | yes
ep_nuclear_G100000500052 | nuclear | ELC | 1985 | 1.382 | 1 | 7150 | 165 | 4.2 | 70 | ele | ep_solar_pv | Aggregated Plant | GW | TWh | annual | yes
ep_nuclear_G100000500053 | nuclear | ELC | 1985 | 1.382 | 1 | 7150 | 165 | 4.2 | 70 | ele | ep_solar_pv_ | Aggregated Plant - IRENA Gap_Missing Solar Capacity | GW | TWh | annual | yes
ep_nuclear_G100000500054 | nuclear | ELC | 1986 | 1.382 | 1 | 7150 | 165 | 4.2 | 69 | ele | ep_solar_pv_G100000806797 | Cestas solar farm_1 | GW | TWh | annual | no
ep_nuclear_G100000500055 | nuclear | ELC | 1986 | 1.382 | 1 | 7150 | 165 | 4.2 | 69 | ele | ep_solar_thermal | Aggregated Plant | GW | TWh | annual | yes
ep_nuclear_G100000500056 | nuclear | ELC | 1990 | 1.382 | 1 | 7150 | 165 | 4.2 | 65 | ele | ep_wind_offshore | Aggregated Plant | GW | TWh | annual | yes
ep_nuclear_G100000500057 | nuclear | ELC | 1992 | 1.382 | 1 | 7150 | 165 | 4.2 | 63 | ele | ep_wind_offshore_G100000919987 | Courseulles-Sur-Mer wind farm_-- | GW | TWh | annual | no
ep_nuclear_G100000500058 | nuclear | ELC | 1986 | 1.381 | 1 | 7150 | 165 | 4.2 | 69 | ele | ep_wind_offshore_G100000919996 | Saint Nazaire wind farm_-- | GW | TWh | annual | no
ep_nuclear_G100000500059 | nuclear | ELC | 1987 | 1.381 | 1 | 7150 | 165 | 4.2 | 68 | ele | ep_wind_offshore_G100000920005 | Dieppe-Le Treport wind farm_-- | GW | TWh | annual | no
ep_nuclear_G100000500060 | nuclear | ELC | 1988 | 1.363 | 1 | 7150 | 165 | 4.2 | 67 | ele | ep_wind_offshore_G100000920006 | Saint-Brieuc wind farm_-- | GW | TWh | annual | no
ep_nuclear_G100000500061 | nuclear | ELC | 1989 | 1.363 | 1 | 7150 | 165 | 4.2 | 66 | ele | ep_wind_offshore_G100000920007 | Yeu And Noirmoutier wind farm_-- | GW | TWh | annual | no
ep_nuclear_G100000500062 | nuclear | ELC | 1991 | 1.363 | 1 | 7150 | 165 | 4.2 | 64 | ele | ep_wind_offshore_G100000920009 | Fecamp wind farm_-- | GW | TWh | annual | no
ep_nuclear_G100000500063 | nuclear | ELC | 1994 | 1.363 | 1 | 7150 | 165 | 4.2 | 61 | ele | ep_wind_onshore | Aggregated Plant | GW | TWh | annual | yes
ep_nuclear_G100000500064 | nuclear | ELC | 1988 | 1.363 | 1 | 7150 | 165 | 4.2 | 67 | ele | ep_wind_onshore_G100000924097 | Choqueuse-les-Bénards wind farm_-- | GW | TWh | annual | no
ep_nuclear_G100000500065 | nuclear | ELC | 1989 | 1.363 | 1 | 7150 | 165 | 4.2 | 66 | ele | ep_wind_onshore_G100000924509 | Sud Marne wind farm_1 | GW | TWh | annual | no
ep_nuclear_G100000500066 | nuclear | ELC | 1987 | 1.362 | 1 | 7150 | 165 | 4.2 | 68
ep_nuclear_G100000500067 | nuclear | ELC | 1988 | 1.362 | 1 | 7150 | 165 | 4.2 | 67
ep_nuclear_G100000500068 | nuclear | ELC | 1991 | 1.362 | 1 | 7150 | 165 | 4.2 | 64
ep_nuclear_G100000500069 | nuclear | ELC | 1992 | 1.362 | 1 | 7150 | 165 | 4.2 | 63
ep_nuclear_G100000500279 | nuclear | ELC | 1984 | 0.956 | 1 | 7150 | 165 | 4.2 | 71
ep_nuclear_G100000500281 | nuclear | ELC | 1984 | 0.956 | 1 | 7150 | 165 | 4.2 | 71
ep_nuclear_G100000500282 | nuclear | ELC | 1985 | 0.956 | 1 | 7150 | 165 | 4.2 | 70
ep_nuclear_G100000500283 | nuclear | ELC | 1983 | 0.956 | 1 | 7150 | 165 | 4.2 | 72
ep_nuclear_G100000500284 | nuclear | ELC | 1983 | 0.956 | 1 | 7150 | 165 | 4.2 | 72
ep_nuclear_G100000500285 | nuclear | ELC | 1980 | 0.955 | 1 | 7150 | 165 | 4.2 | 75
ep_nuclear_G100000500286 | nuclear | ELC | 1980 | 0.955 | 1 | 7150 | 165 | 4.2 | 75
ep_nuclear_G100000500287 | nuclear | ELC | 1981 | 0.955 | 1 | 7150 | 165 | 4.2 | 74
ep_nuclear_G100000500288 | nuclear | ELC | 1981 | 0.955 | 1 | 7150 | 165 | 4.2 | 74
ep_nuclear_G100000500289 | nuclear | ELC | 1984 | 0.954 | 1 | 7150 | 165 | 4.2 | 71
ep_nuclear_G100000500290 | nuclear | ELC | 1984 | 0.954 | 1 | 7150 | 165 | 4.2 | 71
ep_nuclear_G100000500291 | nuclear | ELC | 1987 | 0.954 | 1 | 7150 | 165 | 4.2 | 68
ep_nuclear_G100000500292 | nuclear | ELC | 1988 | 0.954 | 1 | 7150 | 165 | 4.2 | 67
ep_nuclear_G100000500293 | nuclear | ELC | 1981 | 0.951 | 1 | 7150 | 165 | 4.2 | 74
ep_nuclear_G100000500294 | nuclear | ELC | 1983 | 0.951 | 1 | 7150 | 165 | 4.2 | 72
ep_nuclear_G100000500295 | nuclear | ELC | 1983 | 0.951 | 1 | 7150 | 165 | 4.2 | 72
ep_nuclear_G100000500296 | nuclear | ELC | 1983 | 0.951 | 1 | 7150 | 165 | 4.2 | 72
ep_nuclear_G100000500297 | nuclear | ELC | 1980 | 0.951 | 1 | 7150 | 165 | 4.2 | 75
ep_nuclear_G100000500298 | nuclear | ELC | 1980 | 0.951 | 1 | 7150 | 165 | 4.2 | 75
ep_nuclear_G100000500299 | nuclear | ELC | 1981 | 0.951 | 1 | 7150 | 165 | 4.2 | 74
ep_nuclear_G100000500300 | nuclear | ELC | 1981 | 0.951 | 1 | 7150 | 165 | 4.2 | 74
ep_nuclear_G100000500301 | nuclear | ELC | 1985 | 0.951 | 1 | 7150 | 165 | 4.2 | 70
ep_nuclear_G100000500302 | nuclear | ELC | 1985 | 0.951 | 1 | 7150 | 165 | 4.2 | 70
ep_nuclear_G100000500303 | nuclear | ELC | 1979 | 0.945 | 1 | 7150 | 165 | 4.2 | 76
ep_nuclear_G100000500304 | nuclear | ELC | 1979 | 0.945 | 1 | 7150 | 165 | 4.2 | 76
ep_nuclear_G100000500305 | nuclear | ELC | 1980 | 0.937 | 1 | 7150 | 165 | 4.2 | 75
ep_nuclear_G100000500306 | nuclear | ELC | 1981 | 0.937 | 1 | 7150 | 165 | 4.2 | 74
ep_nuclear_G100000500307 | nuclear | ELC | 1981 | 0.937 | 1 | 7150 | 165 | 4.2 | 74
ep_nuclear_G100000500308 | nuclear | ELC | 1981 | 0.937 | 1 | 7150 | 165 | 4.2 | 74
ep_nuclear_G100000500309 | nuclear | ELC | 1979 | 0.917 | 1 | 7150 | 165 | 4.2 | 76
ep_nuclear_G100000500310 | nuclear | ELC | 1980 | 0.917 | 1 | 7150 | 165 | 4.2 | 75
ep_nuclear_G100001017698 | nuclear | ELC | 1985 | 0.956 | 1 | 7150 | 165 | 4.2 | 70
ep_oil_combined_cycle | oil | ELC | 2001 | 0.028 | 0.4944 | 1633.5 | 50.05 | 4.41 | 54
ep_oil_combined_cycle | oil | ELC | 2010 | 0.061 | 0.515 | 1391.5 | 42.35 | 4.0425 | 50
ep_oil_combined_cycle_G100000412914 | oil | ELC | 2009 | 0.2 | 0.515 | 1391.5 | 42.35 | 4.0425 | 50
ep_oil_combined_cycle_G100000412915 | oil | ELC | 2008 | 0.2 | 0.515 | 1391.5 | 42.35 | 4.0425 | 50
ep_oil_combined_cycle_G100000412916 | oil | ELC | 2008 | 0.2 | 0.515 | 1391.5 | 42.35 | 4.0425 | 50
ep_oil_gas_turbine | oil | ELC | 1980 | 0.184 | 0.2266 | 1138.5 | 26.62 | 5.1975 | 75
ep_oil_gas_turbine | oil | ELC | 1981 | 0.092 | 0.2472 | 1138.5 | 26.62 | 5.1975 | 74
ep_oil_gas_turbine | oil | ELC | 1992 | 0.04 | 0.25235 | 1336.5 | 31.46 | 5.67 | 63
ep_oil_gas_turbine | oil | ELC | 1993 | 0.025 | 0.25235 | 1336.5 | 31.46 | 5.67 | 62
ep_oil_gas_turbine | oil | ELC | 1997 | 0.092 | 0.26265 | 1138.5 | 26.62 | 5.1975 | 58
ep_oil_gas_turbine | oil | ELC | 2002 | 0.08 | 0.2781 | 1336.5 | 31.46 | 5.67 | 53
ep_oil_gas_turbine | oil | ELC | 2004 | 0.043 | 0.2781 | 1336.5 | 31.46 | 5.67 | 51
ep_oil_gas_turbine | oil | ELC | 2008 | 0.04 | 0.2781 | 1336.5 | 31.46 | 5.67 | 47
ep_oil_gas_turbine | oil | ELC | 2015 | 0.046 | 0.2987 | 1336.5 | 31.46 | 5.67 | 40
ep_oil_gas_turbine | oil | ELC | 2020 | 0.05 | 0.2987 | 1336.5 | 31.46 | 5.67 | 40
ep_oil_gas_turbine_G100000406299 | oil | ELC | 2007 | 0.125 | 0.2884 | 1138.5 | 26.62 | 5.1975 | 48
ep_oil_gas_turbine_G100000406300 | oil | ELC | 1997 | 0.125 | 0.26265 | 1138.5 | 26.62 | 5.1975 | 58
ep_oil_gas_turbine_G100000412939 | oil | ELC | 1981 | 0.14 | 0.2472 | 1138.5 | 26.62 | 5.1975 | 74
ep_oil_internal_combustion | oil | ELC | 1987 | 0.021 | 0.32445 | 1485 | 57.2 | 8.19 | 68
ep_oil_internal_combustion_G100000412912 | oil | ELC | 1981 | 0.133 | 0.32445 | 1265 | 48.4 | 7.5075 | 74
ep_oil_internal_combustion_G100000412922 | oil | ELC | 2014 | 0.126 | 0.3605 | 1265 | 48.4 | 7.5075 | 41
ep_oil_steam_turbine | oil | ELC | 1970 | 0.048 | 0.2884 | 1930.5 | 64.35 | 6.3 | 85
ep_oil_steam_turbine | oil | ELC | 1972 | 0.044 | 0.2987 | 1930.5 | 64.35 | 6.3 | 83
ep_oil_steam_turbine | oil | ELC | 1980 | 0.022 | 0.2987 | 1930.5 | 64.35 | 6.3 | 75
ep_oil_steam_turbine | oil | ELC | 1986 | 0.021 | 0.309 | 1930.5 | 64.35 | 6.3 | 69
ep_oil_steam_turbine | oil | ELC | 2000 | 0.045 | 0.3193 | 1930.5 | 64.35 | 6.3 | 55
ep_oil_steam_turbine | oil | ELC | 2015 | 0.049 | 0.33475 | 1930.5 | 64.35 | 6.3 | 50
ep_solar_pv | solar | ELC_Sol-FRA | 2008 | 0.0098 | 1 | 1336.5 | 21.45 | 0 | 47
ep_solar_pv | solar | ELC_Sol-FRA | 2009 | 0.015 | 1 | 1336.5 | 21.45 | 0 | 46
ep_solar_pv | solar | ELC_Sol-FRA | 2010 | 0.1553 | 1 | 1336.5 | 21.45 | 0 | 45
ep_solar_pv | solar | ELC_Sol-FRA | 2011 | 0.7119 | 1 | 1296.4494 | 20.7825 | 0 | 44
ep_solar_pv | solar | ELC_Sol-FRA | 2012 | 0.5193 | 1 | 1271.3007 | 20.3633 | 0 | 43
ep_solar_pv | solar | ELC_Sol-FRA | 2013 | 0.3504 | 1 | 1336.5 | 21.45 | 0 | 42
ep_solar_pv | solar | ELC_Sol-FRA | 2014 | 0.5446 | 1 | 1336.5 | 21.45 | 0 | 41
ep_solar_pv | solar | ELC_Sol-FRA | 2015 | 1.3836 | 1 | 1317.2381 | 21.129 | 0 | 40
ep_solar_pv | solar | ELC_Sol-FRA | 2016 | 0.3643 | 1 | 1336.5 | 21.45 | 0 | 39
ep_solar_pv | solar | ELC_Sol-FRA | 2017 | 0.6275 | 1 | 1287.5916 | 20.6349 | 0 | 38
ep_solar_pv | solar | ELC_Sol-FRA | 2018 | 0.5389 | 1 | 1336.5 | 21.45 | 0 | 37
ep_solar_pv | solar | ELC_Sol-FRA | 2019 | 0.4831 | 1 | 1336.5 | 21.45 | 0 | 36
ep_solar_pv | solar | ELC_Sol-FRA | 2020 | 0.5612 | 1 | 1336.5 | 21.45 | 0 | 35
ep_solar_pv | solar | ELC_Sol-FRA | 2021 | 2.0857 | 1 | 1303.1313 | 20.8939 | 0 | 34
ep_solar_pv | solar | ELC_Sol-FRA | 2022 | 1.4789 | 1 | 1322.0406 | 21.209 | 0 | 33
ep_solar_pv | solar | ELC_Sol-FRA | 2023 | 0.5837 | 1 | 1317.5379 | 21.134 | 0 | 32
ep_solar_pv | solar | ELC_Sol-FRA | 2024 | 1.4859 | 1 | 1336.5 | 21.45 | 0 | 31
ep_solar_pv | solar | ELC_Sol-FRA | 2025 | 0.1246 | 1 | 1218.431 | 19.4822 | 0 | 30
ep_solar_pv | solar | ELC_Sol-FRA | 2026 | 0.022 | 1 | 1336.5 | 21.45 | 0 | 30
ep_solar_pv | solar | ELC_Sol-FRA | 2028 | 0.15 | 1 | 1269.18 | 20.328 | 0 | 30
ep_solar_pv_ | solar | ELC_Sol-FRA | 2022 | 4.5824 | 1 | 990 | 16.5 | 0 | 33
ep_solar_pv_G100000806797 | solar | ELC_Sol-FRA | 2015 | 0.3 | 1 | 1138.5 | 18.15 | 0 | 40
ep_solar_thermal | solar | ELC_Sol-FRA | 2015 | 0.0099 | 1 | 8167.5 | 92.95 | 2.52 | 40
ep_wind_offshore | wind | ELC_Win-FRA | 2024 | 0.025 | 1 | 5940 | 143 | 3.78 | 31
ep_wind_offshore | wind | ELC_Win-FRA | 2025 | 0.06 | 1 | 5940 | 143 | 3.78 | 30
ep_wind_offshore | wind | ELC_Win-FRA | 2028 | 0.0252 | 1 | 5940 | 143 | 3.78 | 30
ep_wind_offshore_G100000919987 | wind | ELC_Win-FRA | 2025 | 0.448 | 1 | 4400 | 110 | 3.15 | 30
ep_wind_offshore_G100000919996 | wind | ELC_Win-FRA | 2022 | 0.48 | 1 | 4400 | 110 | 3.15 | 33
ep_wind_offshore_G100000920005 | wind | ELC_Win-FRA | 2026 | 0.496 | 1 | 4400 | 110 | 3.15 | 30
ep_wind_offshore_G100000920006 | wind | ELC_Win-FRA | 2024 | 0.496 | 1 | 4400 | 110 | 3.15 | 31
ep_wind_offshore_G100000920007 | wind | ELC_Win-FRA | 2024 | 0.496 | 1 | 4400 | 110 | 3.15 | 31
ep_wind_offshore_G100000920009 | wind | ELC_Win-FRA | 2024 | 0.498 | 1 | 4400 | 110 | 3.15 | 31
ep_wind_onshore | wind | ELC_Win-FRA | 1970 | 0.023 | 1 | 2376 | 57.2 | 2.52 | 85
ep_wind_onshore | wind | ELC_Win-FRA | 2001 | 0.0699 | 1 | 2376 | 57.2 | 2.52 | 54
ep_wind_onshore | wind | ELC_Win-FRA | 2002 | 0.0453 | 1 | 2376 | 57.2 | 2.52 | 53
ep_wind_onshore | wind | ELC_Win-FRA | 2003 | 0.044 | 1 | 2376 | 57.2 | 2.52 | 52
ep_wind_onshore | wind | ELC_Win-FRA | 2004 | 0.081 | 1 | 2376 | 57.2 | 2.52 | 51
ep_wind_onshore | wind | ELC_Win-FRA | 2005 | 0.3268 | 1 | 2376 | 57.2 | 2.52 | 50
ep_wind_onshore | wind | ELC_Win-FRA | 2006 | 0.7402 | 1 | 2347.4672 | 56.4867 | 2.503 | 49
ep_wind_onshore | wind | ELC_Win-FRA | 2007 | 0.841 | 1 | 2353.3983 | 56.635 | 2.5065 | 48
ep_wind_onshore | wind | ELC_Win-FRA | 2008 | 1.0949 | 1 | 2314.9168 | 55.6729 | 2.4836 | 47
ep_wind_onshore | wind | ELC_Win-FRA | 2009 | 1.3136 | 1 | 2376 | 57.2 | 2.52 | 46
ep_wind_onshore | wind | ELC_Win-FRA | 2010 | 1.1428 | 1 | 2311.3168 | 55.5829 | 2.4814 | 45
ep_wind_onshore | wind | ELC_Win-FRA | 2011 | 1.0238 | 1 | 2331.235 | 56.0809 | 2.4933 | 44
ep_wind_onshore | wind | ELC_Win-FRA | 2012 | 0.7511 | 1 | 2376 | 57.2 | 2.52 | 43
ep_wind_onshore | wind | ELC_Win-FRA | 2013 | 0.5774 | 1 | 2376 | 57.2 | 2.52 | 42
ep_wind_onshore | wind | ELC_Win-FRA | 2014 | 0.7701 | 1 | 2349.4892 | 56.5372 | 2.5042 | 41
ep_wind_onshore | wind | ELC_Win-FRA | 2015 | 4.5184 | 1 | 2350.1983 | 56.555 | 2.5046 | 40
ep_wind_onshore | wind | ELC_Win-FRA | 2016 | 1.6416 | 1 | 2301.1871 | 55.3297 | 2.4754 | 39
ep_wind_onshore | wind | ELC_Win-FRA | 2017 | 1.7873 | 1 | 2346.9506 | 56.4738 | 2.5027 | 38
ep_wind_onshore | wind | ELC_Win-FRA | 2018 | 1.2905 | 1 | 2356.0883 | 56.7022 | 2.5081 | 37
ep_wind_onshore | wind | ELC_Win-FRA | 2019 | 1.3727 | 1 | 2347.3825 | 56.4846 | 2.5029 | 36
ep_wind_onshore | wind | ELC_Win-FRA | 2020 | 0.7511 | 1 | 2376 | 57.2 | 2.52 | 35
ep_wind_onshore | wind | ELC_Win-FRA | 2021 | 0.6246 | 1 | 2376 | 57.2 | 2.52 | 34
ep_wind_onshore | wind | ELC_Win-FRA | 2022 | 1.1638 | 1 | 2359.6673 | 56.7917 | 2.5103 | 33
ep_wind_onshore | wind | ELC_Win-FRA | 2023 | 0.836 | 1 | 2293.8947 | 55.1474 | 2.471 | 32
ep_wind_onshore | wind | ELC_Win-FRA | 2024 | 0.2295 | 1 | 2376 | 57.2 | 2.52 | 31
ep_wind_onshore | wind | ELC_Win-FRA | 2025 | 0.045 | 1 | 2376 | 57.2 | 2.52 | 30
ep_wind_onshore | wind | ELC_Win-FRA | 2028 | 0.376 | 1 | 2317.0213 | 55.7255 | 2.4848 | 30
ep_wind_onshore_G100000924097 | wind | ELC_Win-FRA | 2018 | 0.141 | 1 | 2024 | 48.4 | 2.31 | 37
ep_wind_onshore_G100000924509 | wind | ELC_Win-FRA | 2022 | 0.1222 | 1 | 2024 | 48.4 | 2.31 | 33