## misc
~FI_Process | [7 empty] | ~FI_T: USD21~FX~ACT_BND
Sets | TechName | TechDesc | TAct | TCap | Tslvl | Process | Comm-IN | Comm-OUT | EFF | Cap2ACT | flo_cost | 2022 | 0 | invcost | life
ELE | ElcAgg_Solar |  | TWh | GW | DAYNITE | ElcAgg_Solar |  | ELC,ELCCurt | 1 | 8.76
ELE | ElcAgg_Wind |  | TWh | GW | DAYNITE | ElcAgg_Wind |  | ELC,ELCCurt | 1 | 8.76
DMD | e_demand | Demand sectors | TWh | GW |  | e_demand | ELC | elc_buildings,elc_industry,elc_transport | 1 | 8.76 | [5 empty] | $/GJ
DMD | h_demand | Hydrogen demand | TWh | GW |  | h_demand | hydrogen | hydrogen_allsect | 1 | 8.76
IMP | Trd_electricity import |  | TWh | GW | DAYNITE | fossil_supply |  | coal |  |  | 7.2 |  |  |  |  | 2
EXP | Trd_electricity export |  | TWh | GW | DAYNITE |  |  | gas |  |  | 18 |  |  |  |  | 5
IMP | fossil_supply | generic fuel supply | TWh | GW |  |  |  | oil |  |  | 36 |  |  |  |  | 10
IMP | renewable | hydro and geothermal | TWh | GW |  | renewable |  | geothermal |  |  | 0.36 |  |  |  |  | 0.1
IMP | nuclear_fuel | Nuclear fuel supply | TWh | GW |  |  |  | hydro |  |  | 0.36 |  |  |  |  | 0.1
IMP | solar_potential | solar potential | TWh | GW |  |  |  | bioenergy |  |  | 25.2 |  |  |  |  | 7
IMP | winon_potential | wind onshore potential | TWh | GW |  | nuclear_fuel |  | nuclear |  |  | 0.36 |  |  |  |  | 0.1
IMP | winoff_potential | wnid offshore potential | TWh | GW |  | solar_potential |  | solar |  |  | 0.36 |  |  |  |  | 0.1
[6 empty] | winon_potential |  | windon |  |  | 0.36 |  |  |  |  | 0.1
[6 empty] | winoff_potential |  | windoff |  |  | 0.36 |  |  |  |  | 0.1
[6 empty] | Trd_electricity import |  | ELC |  |  |  | 0 | 3 | 1000 | 50
[6 empty] | Trd_electricity export | ELC |  |  |  |  | 0 | 3 | 1000 | 50

## hydro
~fi_process | [5 empty] | ~fi_t
Sets | process | description | TAct | TCap | timeslicelevel | process | Comm-IN | Comm-OUT | CAP_BND | INVCOST~USD21_alt | AF~FX
ELE | EN_Hydro_GRC-1 | New Hydro Potential - Greece - Step 1 | PJ | GW | DAYNITE | EN_Hydro_GRC-1 | hydro | ELC | 0.67
ELE | EN_Hydro_GRC-2 | New Hydro Potential - Greece - Step 2 | PJ | GW | DAYNITE | EN_Hydro_GRC-2 | hydro | ELC | 1.35
ELE | EN_Hydro_GRC-3 | New Hydro Potential - Greece - Step 3 | PJ | GW | DAYNITE | EN_Hydro_GRC-3 | hydro | ELC | 2.7

## ELC_Storage
~FI_Comm
Csets | CommName | CommDesc | Unit | LimType | CTSLvl | PeakTS | Ctype
ENV | AuxStoIN | Aux commodity for storage charging | TBTU |  | DAYNITE
| AuxStoOUT | Aux commodity for storage discharging | TBTU |  | DAYNITE
~FI_Process | [10 empty] | ~FI_T: USD21
Sets | TechName | TechDesc | Tact | Tcap | Tslvl |  | TechName | attribute | CommGrp | Commodity | time_slice | 2020 | 2025 | 2030 | 2035 | 2040 | 2045 | 2050 | Comm-OUT | Comm-OUT-A | LIFE
ELE,STG | EN_STG8hbNREL | 8 hour battery - NREL | TBTU | GW | DAYNITE |  | EN_STG4hbNREL | FLO_FUNC | AuxStoOUT | ELC | ANNUAL | 2020: 1.1765 |  | AuxStoOUT | 20
| EN_STG4hbNREL | 4 hour battery - NREL | TBTU | GW | DAYNITE |  | EN_STG4hbNREL | NCAP_AFC | ACT | ELC | DAYNITE | 2020: 0.16667 | ELC
[7 empty] | EN_STG4hbNREL | NCAP_AFC | NRG |  | DAYNITE | bar: 2020
[7 empty] | EN_STG4hbNREL | NCAP_COST |  |  |  | 1363 | 956 | 784 | 735 | 686 | 637 | 588
[7 empty] | EN_STG4hbNREL | NCAP_FOM |  |  |  | 34 | 24 | 20 | 18 | 17 | 16 | 15
[7 empty] | EN_STG4hbNREL | NCAP_PKCNT |  |  | ANNUAL | bar: 2020
[7 empty] | EN_STG4hbNREL | PRC_CAPACT |  |  |  | 2020: 31.536
[7 empty] | EN_STG4hbNREL | STG_EFF |  |  |  | 2020: 0.85
[7 empty] | EN_STG8hbNREL | FLO_FUNC | AuxStoOUT | ELC | ANNUAL | 2020: 1.1765 |  | AuxStoOUT | 20
[7 empty] | EN_STG8hbNREL | NCAP_AFC | ACT | ELC | DAYNITE | 2020: 0.33333 | ELC
[7 empty] | EN_STG8hbNREL | NCAP_AFC | NRG |  | DAYNITE | bar: 2020
[7 empty] | EN_STG8hbNREL | NCAP_COST |  |  |  | 2470 | 1714 | 1371 | 1277 | 1183 | 1089 | 995
[7 empty] | EN_STG8hbNREL | NCAP_FOM |  |  |  | 62 | 43 | 34 | 32 | 30 | 27 | 25
[7 empty] | EN_STG8hbNREL | NCAP_PKCNT |  |  | ANNUAL | bar: 2020
[7 empty] | EN_STG8hbNREL | PRC_CAPACT |  |  |  | 2020: 31.536
[7 empty] | EN_STG8hbNREL | STG_EFF |  |  |  | 2020: 0.85
Utility-scale battery storage cost projections from NREL ATB 2024
Includes $100 grid connection cost
(2022$) | bar: 2020 to 2030
[8 empty] | 2020 | 2025 | 2030 | 2035 | 2040 | 2045 | 2050
4Hr Battery Storage
CAPEX
[7 empty] | Advanced | 1363 | 839 | 566 | 512 | 454 | 400 | 346
[7 empty] | Conservative | 1363 | 1167 | 981 | 981 | 981 | 981 | 981
[7 empty] | Moderate | 1363 | 956 | 784 | 735 | 686 | 637 | 588
Fixed O&M
[7 empty] | Advanced | 34 | 21 | 14 | 13 | 11 | 10 | 9
[7 empty] | Conservative | 34 | 29 | 25 | 25 | 25 | 25 | 25
[7 empty] | Moderate | 34 | 24 | 20 | 18 | 17 | 16 | 15
8Hr Battery Storage
CAPEX
[7 empty] | Advanced | 2470 | 1518 | 1024 | 927 | 822 | 724 | 626
[7 empty] | Conservative | 2470 | 2111 | 1754 | 1754 | 1754 | 1754 | 1754
[7 empty] | Moderate | 2470 | 1714 | 1371 | 1277 | 1183 | 1089 | 995
Fixed O&M
[7 empty] | Advanced | 62 | 38 | 26 | 23 | 21 | 18 | 16
[7 empty] | Conservative | 62 | 53 | 44 | 44 | 44 | 44 | 44
[7 empty] | Moderate | 62 | 43 | 34 | 32 | 30 | 27 | 25
[7 empty] | Roundtrip EFF: | 2020: 0.85
CF is duration/24 - assume one cycle per day
VAROM = 0

## EV Battery
[6 empty] | ~FI_T: FX | [8 empty] | ~FI_Process
TechName | Comm-IN | Comm-OUT | Comm-OUT-A | CommGrp | commodity | Attribute | 2030 | 0 | S_EFF | AFC~DAYNITE~UP | LIFE | invcost | CAP2ACT | Peak | Sets | TechName | TechDesc | Tact | Tcap | Tslvl | PrimaryCG | Vintage
ev_battery | ELC |  |  | NRG |  |  |  |  | 0.9025 | 4 | 10 | 150 | 1 | 1 | STG | ev_battery | Car battery - 6kw/60Kwh - with V2G (optional) | TWh | TWh | DAYNITE
|  |  |  | ACT | [5 empty] | 1
|  | elc_roadtransport | AuxStoIN
|  |  |  | ELC | AuxStoIN | FLO_FUNC | 1 | 3

## H2 prod
XXX |  | Investment cost per unit of capacity (EUR/kW-output) |  |  | Fixed O&M costs (EUR/kW-output) |  |  | Heatrate (input over output ratio) | [5 empty] | Conversion technologies
|  | invcost | invcost | invcost | fixom | fixom | fixom | input~GASNGA | efficiency | input~GASNGA | efficiency | input~GASNGA | efficiency
|  | 2020 | 2030 | 2050 | 2020 | 2030 | 2050 | 2015 | 2015 | 2030 | 2030 | 2050 | 2050
|  | 2020 | 2030 | Ultimate | 2015 | 2030 | Ultimate | 2015 Heat | 2015 Electricity | 2030 Heat | 2030 Electricity | Ultimate Heat | Ultimate Electricity
|  | 550 | 500 | 450 | 22 | 20 | 18 | 1.33 | 0.094 | 1.3 | 0.094 | 1.28 | 0.094 | Hydrogen from natural gas steam reforming centralised - Large scale (per 1 kW or 1 MWh H2 HHV)
|  | 900 | 850 | 800 | 36 | 34 | 32 | 1.33 | 1.094 | 1.3 | 1.094 | 1.28 | 1.094 | Hydrogen from natural gas steam reforming centralised - Large scale with CCU (per 1 kW or 1 MWh H2 HHV)
|  | 1978 | 1598 | 1450 | 57 | 31 | 28 | 1.53 | 0.094 | 1.47 | 0.094 | 1.43 | 0.094 | Hydrogen from natural gas steam reforming de-centralised - Medium scale (per 1 kW or 1 MWh H2 HHV)
|  | 1610 | 740 | 200 | 49 | 15 | 10 | 0 | 1.39 | 0 | 1.19 | 0 | 1.17 | Hydrogen from low temperature water electrolysis PEM centralised - Large scale (per 1 kW or 1 MWh H2 HHV)
|  | 2530 | 1175 | 350 | 77 | 34 | 18 | 0 | 1.5 | 0 | 1.25 | 0 | 1.19 | Hydrogen from low temperature water electrolysis PEM de-centralised at a refuelling station (per 1 kW or 1 MWh H2 HHV)
|  | 1265 | 600 | 180 | 28 | 14 | 9 | 0 | 1.3952 | 0 | 1.268 | 0 | 1.18 | Hydrogen from low temperature water electrolysis - Alkaline centralised, large scale (per 1 kW or 1 MWh H2 HHV)
|  | 1897.5 | 715 | 300 | 41 | 17 | 15 | 0 | 1.3952 | 0 | 1.268 | 0 | 1.2 | Hydrogen from low temperature water electrolysis Alkaline de-centralised at a refuelling station (per 1 kW or 1 MWh H2 HHV)
|  | 3332.0882 | 1421.3922 | 600 | 55.825 | 36.18 | 39 | 1.9967 | 0.83712 | 1.4556 | 0.7608 | 0.33333 | 0.708 | Hydrogen from high temperature water electrolysis SOEC centralised (per 1 kW or 1 MWh H2 HHV)
|  | 5331.3412 | 2920.8941 | 1100 | 94.9025 | 63.315 | 48.75 | 1.9967 | 0.83712 | 1.4556 | 0.7608 | 0.33333 | 0.72 | Hydrogen from high temperature water electrolysis SOEC de-centralised at a refuelling station (per 1 kW or 1 MWh H2 HHV)
|  | 1200 | 733 | 263 | 42 | 22 | 9 | 0 | 0.01 | 0 | 0.01 | 0 | 0.01 | Methanation (per 1 kW or 1 MWh CH4 HHV)
|  | 450 | 450 | 450 | 18 | 18 | 18 | 0.26582 | 0.06 | 0.26582 | 0.06 | 0.26582 | 0.06 | CH4 Liquefaction plant (per 1 kW or 1 MWh gas HHV)
|  | 200 | 200 | 200 | 20 | 20 | 20 | 0.013 | 0.036 | 0.013 | 0.036 | 0.013 | 0.036 | Gas Liquefaction plant (per 1 kW or 1 MWh gas HHV)
|  | 175 | 175 | 175 | 5 | 5 | 5 | 0.014 | 0 | 0.014 | 0 | 0.014 | 0 | Regasification Plant including LNG storage (per 1 kW or 1 MWh gas HHV)
|  | 1000 | 720 | 364 | 50 | 31 | 18 | 0.2389 | 0.03056 | 0.2389 | 0.03056 | 0.2389 | 0.03056 | Power to liquid via the methanol route (per 1 kW or 1 MWh CH4 HHV)
|  | 1556 | 1143 | 673 | 54 | 40 | 24 | 0.035 | 0.02 | 0.035 | 0.02 | 0.035 | 0.02 | Power to liquid via the Fischer Tropsch route (per 1 kW or 1 MWh CH4 HHV)
|  | 2332 | 1511 | 965 | 163 | 106 | 68 | 0.46327 | 1.9188 | 0.39244 | 1.601 | 0.37891 | 1.5694 | Power to liquid via High temperature co-electrolysis and Fischer Tropsch (per 1 kW or 1 MWh CH4 HHV)
|  | 769.8768 | 648.0445 | 518.2906 | 26.9457 | 22.6816 | 18.1402 | 2.7778 | 2.2222 | 1.6667 | 1.3889 | 1.1389 | 0.3 | Capture CO2 from air (Absorption technology) (per 1 tCO2)
|  | 1259.7984 | 894.3014 | 495 | 44.0929 | 31.3005 | 17.325 | 2 | 0.3 | 1.8056 | 0.3 | 1.5 | 0.3 | Capture CO2 from air (Adsorption technology) (per 1 tCO2)
|  | 174 | 174 | 174 | 3 | 3 | 3 | 0 | 0.20588 | 0 | 0.20588 | 0 | 0.20588 | CO2 Liquefaction plant (per 1 ton CO2)
|  | ~FI_T: EUR15 | [14 empty] | ~FI_Process
Comm-OUT | Comm-IN | invcost~2020 | invcost~2030 | invcost~2050 | fixom~2020 | fixom~2030 | fixom~2050 | input~GASNGA~2015 | efficiency | input~GASNGA~2030 | efficiency~2030 | input~GASNGA~2050 | efficiency~2050 | TechName | LIFE | Cap2Act | Sets | TechName | TechDesc | Tcap | Tact | Tslvl | Vintage
hydrogen | ELC,ELCCurt | 1610 | 740 | 450 | 49 | 15 | 10 |  | 0.71942 |  | 0.84034 |  | 0.8547 | H2prd_Elc_PEM | 25 | 8.76 | PRE | H2prd_Elc_PEM | Hydrogen from low temperature water electrolysis PEM centralised - Large scale (per 1 kW or 1 MWh H2 HHV) | GW | TWh | DAYNITE | Yes
hydrogen | ELC,ELCCurt | 1265 | 600 | 350 | 28 | 14 | 9 |  | 0.71674 |  | 0.78864 |  | 0.84746 | H2prd_Elc_ALK | 25 | 8.76 | PRE | H2prd_Elc_ALK | Hydrogen from low temperature water electrolysis - Alkaline centralised, large scale (per 1 kW or 1 MWh H2 HHV) | GW | TWh | DAYNITE | Yes

## solar
~fi_process | [6 empty] | ~fi_t
set | process | description | capacity_unit | activity_unit | timeslicelevel | vintage | process | comm-out | cap_bnd | af~fx | lcoe_class
ele | e_spv-GRC_25_c2 | solar resource -- CF class spv-GRC_25 -- cost class 2 | GW | TWh | annual | no | e_spv-GRC_25_c2 | elc_spv-GRC | 0.1082 | 0.2508 | 2
ele | e_spv-GRC_25_c1 | solar resource -- CF class spv-GRC_25 -- cost class 1 | GW | TWh | annual | no | e_spv-GRC_25_c1 | elc_spv-GRC | 0.058554 | 0.24834 | 1
ele | e_spv-GRC_25_c5 | solar resource -- CF class spv-GRC_25 -- cost class 5 | GW | TWh | annual | no | e_spv-GRC_25_c5 | elc_spv-GRC | 0.027525 | 0.24827 | 5
ele | e_spv-GRC_25_c3 | solar resource -- CF class spv-GRC_25 -- cost class 3 | GW | TWh | annual | no | e_spv-GRC_25_c3 | elc_spv-GRC | 0.022345 | 0.24803 | 3
ele | e_spv-GRC_25_c4 | solar resource -- CF class spv-GRC_25 -- cost class 4 | GW | TWh | annual | no | e_spv-GRC_25_c4 | elc_spv-GRC | 0.02877 | 0.24685 | 4
ele | e_spv-GRC_24_c2 | solar resource -- CF class spv-GRC_24 -- cost class 2 | GW | TWh | annual | no | e_spv-GRC_24_c2 | elc_spv-GRC | 0.047017 | 0.24179 | 2
ele | e_spv-GRC_24_c5 | solar resource -- CF class spv-GRC_24 -- cost class 5 | GW | TWh | annual | no | e_spv-GRC_24_c5 | elc_spv-GRC | 0.013959 | 0.24078 | 5
ele | e_spv-GRC_24_c1 | solar resource -- CF class spv-GRC_24 -- cost class 1 | GW | TWh | annual | no | e_spv-GRC_24_c1 | elc_spv-GRC | 0.15978 | 0.24038 | 1
ele | e_spv-GRC_24_c4 | solar resource -- CF class spv-GRC_24 -- cost class 4 | GW | TWh | annual | no | e_spv-GRC_24_c4 | elc_spv-GRC | 0.032925 | 0.24031 | 4
ele | e_spv-GRC_24_c3 | solar resource -- CF class spv-GRC_24 -- cost class 3 | GW | TWh | annual | no | e_spv-GRC_24_c3 | elc_spv-GRC | 0.086425 | 0.23936 | 3
ele | e_spv-GRC_23_c4 | solar resource -- CF class spv-GRC_23 -- cost class 4 | GW | TWh | annual | no | e_spv-GRC_23_c4 | elc_spv-GRC | 0.025323 | 0.23045 | 4
ele | e_spv-GRC_23_c2 | solar resource -- CF class spv-GRC_23 -- cost class 2 | GW | TWh | annual | no | e_spv-GRC_23_c2 | elc_spv-GRC | 0.13361 | 0.22973 | 2
ele | e_spv-GRC_23_c1 | solar resource -- CF class spv-GRC_23 -- cost class 1 | GW | TWh | annual | no | e_spv-GRC_23_c1 | elc_spv-GRC | 0.19045 | 0.22908 | 1
ele | e_spv-GRC_23_c3 | solar resource -- CF class spv-GRC_23 -- cost class 3 | GW | TWh | annual | no | e_spv-GRC_23_c3 | elc_spv-GRC | 0.096609 | 0.22772 | 3
ele | e_spv-GRC_23_c5 | solar resource -- CF class spv-GRC_23 -- cost class 5 | GW | TWh | annual | no | e_spv-GRC_23_c5 | elc_spv-GRC | 0.065895 | 0.22707 | 5
ele | e_spv-GRC_22_c3 | solar resource -- CF class spv-GRC_22 -- cost class 3 | GW | TWh | annual | no | e_spv-GRC_22_c3 | elc_spv-GRC | 0.35892 | 0.22034 | 3
ele | e_spv-GRC_22_c2 | solar resource -- CF class spv-GRC_22 -- cost class 2 | GW | TWh | annual | no | e_spv-GRC_22_c2 | elc_spv-GRC | 0.23393 | 0.22033 | 2
ele | e_spv-GRC_22_c4 | solar resource -- CF class spv-GRC_22 -- cost class 4 | GW | TWh | annual | no | e_spv-GRC_22_c4 | elc_spv-GRC | 1.006 | 0.22001 | 4
ele | e_spv-GRC_22_c5 | solar resource -- CF class spv-GRC_22 -- cost class 5 | GW | TWh | annual | no | e_spv-GRC_22_c5 | elc_spv-GRC | 0.62161 | 0.21962 | 5
ele | e_spv-GRC_22_c1 | solar resource -- CF class spv-GRC_22 -- cost class 1 | GW | TWh | annual | no | e_spv-GRC_22_c1 | elc_spv-GRC | 0.51037 | 0.21823 | 1
ele | e_spv-GRC_21_c2 | solar resource -- CF class spv-GRC_21 -- cost class 2 | GW | TWh | annual | no | e_spv-GRC_21_c2 | elc_spv-GRC | 4.8715 | 0.21091 | 2
ele | e_spv-GRC_21_c1 | solar resource -- CF class spv-GRC_21 -- cost class 1 | GW | TWh | annual | no | e_spv-GRC_21_c1 | elc_spv-GRC | 2.4863 | 0.21024 | 1
ele | e_spv-GRC_21_c4 | solar resource -- CF class spv-GRC_21 -- cost class 4 | GW | TWh | annual | no | e_spv-GRC_21_c4 | elc_spv-GRC | 0.83128 | 0.20906 | 4
ele | e_spv-GRC_21_c5 | solar resource -- CF class spv-GRC_21 -- cost class 5 | GW | TWh | annual | no | e_spv-GRC_21_c5 | elc_spv-GRC | 1.1874 | 0.20702 | 5
ele | e_spv-GRC_21_c3 | solar resource -- CF class spv-GRC_21 -- cost class 3 | GW | TWh | annual | no | e_spv-GRC_21_c3 | elc_spv-GRC | 2.9525 | 0.20692 | 3
ele | e_spv-GRC_20_c4 | solar resource -- CF class spv-GRC_20 -- cost class 4 | GW | TWh | annual | no | e_spv-GRC_20_c4 | elc_spv-GRC | 0.24462 | 0.20388 | 4
ele | e_spv-GRC_20_c5 | solar resource -- CF class spv-GRC_20 -- cost class 5 | GW | TWh | annual | no | e_spv-GRC_20_c5 | elc_spv-GRC | 1.298 | 0.20382 | 5
ele | e_spv-GRC_20_c3 | solar resource -- CF class spv-GRC_20 -- cost class 3 | GW | TWh | annual | no | e_spv-GRC_20_c3 | elc_spv-GRC | 0.42875 | 0.20255 | 3
ele | e_spv-GRC_20_c2 | solar resource -- CF class spv-GRC_20 -- cost class 2 | GW | TWh | annual | no | e_spv-GRC_20_c2 | elc_spv-GRC | 2.1794 | 0.20233 | 2
ele | e_spv-GRC_20_c1 | solar resource -- CF class spv-GRC_20 -- cost class 1 | GW | TWh | annual | no | e_spv-GRC_20_c1 | elc_spv-GRC | 1.2525 | 0.20098 | 1

## wind
~fi_process | [6 empty] | ~fi_t |  |  |  |  | ~fi_process | [6 empty] | ~fi_t
set | process | description | capacity_unit | activity_unit | timeslicelevel | vintage | process | comm-out | cap_bnd | af~fx | lcoe_class | set | process | description | capacity_unit | activity_unit | timeslicelevel | vintage | process | comm-out | cap_bnd | af~fx | lcoe_class
ele | e_won-GRC_65_c1 | onshore wind resource -- CF class won-GRC_65 -- cost class 1 | GW | TWh | annual | no | e_won-GRC_65_c1 | elc_won-GRC | 0.14164 | 0.6482 | 1 | ele | e_wof-GRC_59_c1 | offshore wind resource -- CF class wof-GRC_59 -- cost class 1 | GW | TWh | annual | no | e_wof-GRC_59_c1 | elc_wof-GRC | 2.3843 | 0.59093 | 1
ele | e_won-GRC_63_c1 | onshore wind resource -- CF class won-GRC_63 -- cost class 1 | GW | TWh | annual | no | e_won-GRC_63_c1 | elc_won-GRC | 0.00075 | 0.63162 | 1 | ele | e_wof-GRC_58_c1 | offshore wind resource -- CF class wof-GRC_58 -- cost class 1 | GW | TWh | annual | no | e_wof-GRC_58_c1 | elc_wof-GRC | 1.653 | 0.57998 | 1
ele | e_won-GRC_62_c3 | onshore wind resource -- CF class won-GRC_62 -- cost class 3 | GW | TWh | annual | no | e_won-GRC_62_c3 | elc_won-GRC | 0.094328 | 0.62461 | 3 | ele | e_wof-GRC_57_c2 | offshore wind resource -- CF class wof-GRC_57 -- cost class 2 | GW | TWh | annual | no | e_wof-GRC_57_c2 | elc_wof-GRC | 3.6202 | 0.57168 | 2
ele | e_won-GRC_62_c4 | onshore wind resource -- CF class won-GRC_62 -- cost class 4 | GW | TWh | annual | no | e_won-GRC_62_c4 | elc_won-GRC | 0.02325 | 0.62334 | 4 | ele | e_wof-GRC_57_c1 | offshore wind resource -- CF class wof-GRC_57 -- cost class 1 | GW | TWh | annual | no | e_wof-GRC_57_c1 | elc_wof-GRC | 4.719 | 0.56527 | 1
ele | e_won-GRC_62_c1 | onshore wind resource -- CF class won-GRC_62 -- cost class 1 | GW | TWh | annual | no | e_won-GRC_62_c1 | elc_won-GRC | 0.085594 | 0.61732 | 1 | ele | e_wof-GRC_56_c2 | offshore wind resource -- CF class wof-GRC_56 -- cost class 2 | GW | TWh | annual | no | e_wof-GRC_56_c2 | elc_wof-GRC | 4.7715 | 0.56155 | 2
ele | e_won-GRC_62_c2 | onshore wind resource -- CF class won-GRC_62 -- cost class 2 | GW | TWh | annual | no | e_won-GRC_62_c2 | elc_won-GRC | 0.021195 | 0.61598 | 2 | ele | e_wof-GRC_56_c3 | offshore wind resource -- CF class wof-GRC_56 -- cost class 3 | GW | TWh | annual | no | e_wof-GRC_56_c3 | elc_wof-GRC | 6.5715 | 0.56015 | 3
ele | e_won-GRC_61_c1 | onshore wind resource -- CF class won-GRC_61 -- cost class 1 | GW | TWh | annual | no | e_won-GRC_61_c1 | elc_won-GRC | 0.03075 | 0.61421 | 1 | ele | e_wof-GRC_56_c1 | offshore wind resource -- CF class wof-GRC_56 -- cost class 1 | GW | TWh | annual | no | e_wof-GRC_56_c1 | elc_wof-GRC | 0.56025 | 0.55888 | 1
ele | e_won-GRC_61_c3 | onshore wind resource -- CF class won-GRC_61 -- cost class 3 | GW | TWh | annual | no | e_won-GRC_61_c3 | elc_won-GRC | 0.52682 | 0.60993 | 3 | ele | e_wof-GRC_55_c1 | offshore wind resource -- CF class wof-GRC_55 -- cost class 1 | GW | TWh | annual | no | e_wof-GRC_55_c1 | elc_wof-GRC | 2.1135 | 0.55399 | 1
ele | e_won-GRC_61_c2 | onshore wind resource -- CF class won-GRC_61 -- cost class 2 | GW | TWh | annual | no | e_won-GRC_61_c2 | elc_won-GRC | 0.00675 | 0.6088 | 2 | ele | e_wof-GRC_55_c5 | offshore wind resource -- CF class wof-GRC_55 -- cost class 5 | GW | TWh | annual | no | e_wof-GRC_55_c5 | elc_wof-GRC | 5.892 | 0.55361 | 5
ele | e_won-GRC_60_c1 | onshore wind resource -- CF class won-GRC_60 -- cost class 1 | GW | TWh | annual | no | e_won-GRC_60_c1 | elc_won-GRC | 0.23481 | 0.60309 | 1 | ele | e_wof-GRC_55_c3 | offshore wind resource -- CF class wof-GRC_55 -- cost class 3 | GW | TWh | annual | no | e_wof-GRC_55_c3 | elc_wof-GRC | 6.1867 | 0.54988 | 3
ele | e_won-GRC_60_c2 | onshore wind resource -- CF class won-GRC_60 -- cost class 2 | GW | TWh | annual | no | e_won-GRC_60_c2 | elc_won-GRC | 0.0075 | 0.59882 | 2 | ele | e_wof-GRC_55_c4 | offshore wind resource -- CF class wof-GRC_55 -- cost class 4 | GW | TWh | annual | no | e_wof-GRC_55_c4 | elc_wof-GRC | 4.6988 | 0.54932 | 4
ele | e_won-GRC_59_c2 | onshore wind resource -- CF class won-GRC_59 -- cost class 2 | GW | TWh | annual | no | e_won-GRC_59_c2 | elc_won-GRC | 0.006 | 0.59481 | 2 | ele | e_wof-GRC_55_c2 | offshore wind resource -- CF class wof-GRC_55 -- cost class 2 | GW | TWh | annual | no | e_wof-GRC_55_c2 | elc_wof-GRC | 6.6188 | 0.5481 | 2
ele | e_won-GRC_59_c1 | onshore wind resource -- CF class won-GRC_59 -- cost class 1 | GW | TWh | annual | no | e_won-GRC_59_c1 | elc_won-GRC | 0.087788 | 0.59247 | 1 | ele | e_wof-GRC_54_c1 | offshore wind resource -- CF class wof-GRC_54 -- cost class 1 | GW | TWh | annual | no | e_wof-GRC_54_c1 | elc_wof-GRC | 5.8102 | 0.53882 | 1
ele | e_won-GRC_59_c3 | onshore wind resource -- CF class won-GRC_59 -- cost class 3 | GW | TWh | annual | no | e_won-GRC_59_c3 | elc_won-GRC | 0.050197 | 0.58962 | 3 | ele | e_wof-GRC_54_c3 | offshore wind resource -- CF class wof-GRC_54 -- cost class 3 | GW | TWh | annual | no | e_wof-GRC_54_c3 | elc_wof-GRC | 4.4123 | 0.53787 | 3
ele | e_won-GRC_58_c3 | onshore wind resource -- CF class won-GRC_58 -- cost class 3 | GW | TWh | annual | no | e_won-GRC_58_c3 | elc_won-GRC | 0.09296 | 0.58108 | 3 | ele | e_wof-GRC_54_c2 | offshore wind resource -- CF class wof-GRC_54 -- cost class 2 | GW | TWh | annual | no | e_wof-GRC_54_c2 | elc_wof-GRC | 6.5438 | 0.53777 | 2
ele | e_won-GRC_58_c1 | onshore wind resource -- CF class won-GRC_58 -- cost class 1 | GW | TWh | annual | no | e_won-GRC_58_c1 | elc_won-GRC | 0.078765 | 0.58101 | 1 | ele | e_wof-GRC_53_c3 | offshore wind resource -- CF class wof-GRC_53 -- cost class 3 | GW | TWh | annual | no | e_wof-GRC_53_c3 | elc_wof-GRC | 6.6428 | 0.53406 | 3
ele | e_won-GRC_58_c2 | onshore wind resource -- CF class won-GRC_58 -- cost class 2 | GW | TWh | annual | no | e_won-GRC_58_c2 | elc_won-GRC | 0.02925 | 0.57963 | 2 | ele | e_wof-GRC_53_c2 | offshore wind resource -- CF class wof-GRC_53 -- cost class 2 | GW | TWh | annual | no | e_wof-GRC_53_c2 | elc_wof-GRC | 1.3313 | 0.53373 | 2
ele | e_won-GRC_57_c1 | onshore wind resource -- CF class won-GRC_57 -- cost class 1 | GW | TWh | annual | no | e_won-GRC_57_c1 | elc_won-GRC | 0.26492 | 0.57435 | 1 | ele | e_wof-GRC_53_c1 | offshore wind resource -- CF class wof-GRC_53 -- cost class 1 | GW | TWh | annual | no | e_wof-GRC_53_c1 | elc_wof-GRC | 0.87525 | 0.52983 | 1
ele | e_won-GRC_57_c3 | onshore wind resource -- CF class won-GRC_57 -- cost class 3 | GW | TWh | annual | no | e_won-GRC_57_c3 | elc_won-GRC | 0.024 | 0.57392 | 3 | ele | e_wof-GRC_53_c5 | offshore wind resource -- CF class wof-GRC_53 -- cost class 5 | GW | TWh | annual | no | e_wof-GRC_53_c5 | elc_wof-GRC | 6.327 | 0.52974 | 5
ele | e_won-GRC_57_c2 | onshore wind resource -- CF class won-GRC_57 -- cost class 2 | GW | TWh | annual | no | e_won-GRC_57_c2 | elc_won-GRC | 0.15056 | 0.57357 | 2 | ele | e_wof-GRC_53_c4 | offshore wind resource -- CF class wof-GRC_53 -- cost class 4 | GW | TWh | annual | no | e_wof-GRC_53_c4 | elc_wof-GRC | 6.315 | 0.52744 | 4
ele | e_won-GRC_57_c4 | onshore wind resource -- CF class won-GRC_57 -- cost class 4 | GW | TWh | annual | no | e_won-GRC_57_c4 | elc_won-GRC | 0.00075 | 0.56726 | 4 | ele | e_wof-GRC_52_c2 | offshore wind resource -- CF class wof-GRC_52 -- cost class 2 | GW | TWh | annual | no | e_wof-GRC_52_c2 | elc_wof-GRC | 5.619 | 0.52451 | 2
ele | e_won-GRC_55_c2 | onshore wind resource -- CF class won-GRC_55 -- cost class 2 | GW | TWh | annual | no | e_won-GRC_55_c2 | elc_won-GRC | 0.041416 | 0.55293 | 2 | ele | e_wof-GRC_52_c3 | offshore wind resource -- CF class wof-GRC_52 -- cost class 3 | GW | TWh | annual | no | e_wof-GRC_52_c3 | elc_wof-GRC | 3.7748 | 0.52446 | 3
ele | e_won-GRC_55_c4 | onshore wind resource -- CF class won-GRC_55 -- cost class 4 | GW | TWh | annual | no | e_won-GRC_55_c4 | elc_won-GRC | 0.075643 | 0.54854 | 4 | ele | e_wof-GRC_52_c1 | offshore wind resource -- CF class wof-GRC_52 -- cost class 1 | GW | TWh | annual | no | e_wof-GRC_52_c1 | elc_wof-GRC | 1.8975 | 0.52325 | 1
ele | e_won-GRC_55_c3 | onshore wind resource -- CF class won-GRC_55 -- cost class 3 | GW | TWh | annual | no | e_won-GRC_55_c3 | elc_won-GRC | 0.0225 | 0.54744 | 3 | ele | e_wof-GRC_51_c4 | offshore wind resource -- CF class wof-GRC_51 -- cost class 4 | GW | TWh | annual | no | e_wof-GRC_51_c4 | elc_wof-GRC | 5.3753 | 0.5145 | 4
ele | e_won-GRC_55_c1 | onshore wind resource -- CF class won-GRC_55 -- cost class 1 | GW | TWh | annual | no | e_won-GRC_55_c1 | elc_won-GRC | 0.018 | 0.54646 | 1 | ele | e_wof-GRC_51_c2 | offshore wind resource -- CF class wof-GRC_51 -- cost class 2 | GW | TWh | annual | no | e_wof-GRC_51_c2 | elc_wof-GRC | 0.066 | 0.51274 | 2
ele | e_won-GRC_54_c1 | onshore wind resource -- CF class won-GRC_54 -- cost class 1 | GW | TWh | annual | no | e_won-GRC_54_c1 | elc_won-GRC | 0.032111 | 0.54164 | 1 | ele | e_wof-GRC_51_c3 | offshore wind resource -- CF class wof-GRC_51 -- cost class 3 | GW | TWh | annual | no | e_wof-GRC_51_c3 | elc_wof-GRC | 4.4497 | 0.51253 | 3
ele | e_won-GRC_53_c1 | onshore wind resource -- CF class won-GRC_53 -- cost class 1 | GW | TWh | annual | no | e_won-GRC_53_c1 | elc_won-GRC | 0.034674 | 0.53079 | 1 | ele | e_wof-GRC_51_c1 | offshore wind resource -- CF class wof-GRC_51 -- cost class 1 | GW | TWh | annual | no | e_wof-GRC_51_c1 | elc_wof-GRC | 6.6398 | 0.51146 | 1
ele | e_won-GRC_52_c1 | onshore wind resource -- CF class won-GRC_52 -- cost class 1 | GW | TWh | annual | no | e_won-GRC_52_c1 | elc_won-GRC | 0.044192 | 0.52126 | 1 | ele | e_wof-GRC_50_c1 | offshore wind resource -- CF class wof-GRC_50 -- cost class 1 | GW | TWh | annual | no | e_wof-GRC_50_c1 | elc_wof-GRC | 5.6768 | 0.50255 | 1
ele | e_won-GRC_52_c2 | onshore wind resource -- CF class won-GRC_52 -- cost class 2 | GW | TWh | annual | no | e_won-GRC_52_c2 | elc_won-GRC | 0.52084 | 0.51742 | 2 | ele | e_wof-GRC_49_c1 | offshore wind resource -- CF class wof-GRC_49 -- cost class 1 | GW | TWh | annual | no | e_wof-GRC_49_c1 | elc_wof-GRC | 6.735 | 0.48995 | 1
ele | e_won-GRC_51_c2 | onshore wind resource -- CF class won-GRC_51 -- cost class 2 | GW | TWh | annual | no | e_won-GRC_51_c2 | elc_won-GRC | 0.4286 | 0.50629 | 2 | ele | e_wof-GRC_49_c2 | offshore wind resource -- CF class wof-GRC_49 -- cost class 2 | GW | TWh | annual | no | e_wof-GRC_49_c2 | elc_wof-GRC | 4.3747 | 0.48966 | 2
ele | e_won-GRC_51_c1 | onshore wind resource -- CF class won-GRC_51 -- cost class 1 | GW | TWh | annual | no | e_won-GRC_51_c1 | elc_won-GRC | 0.062089 | 0.50602 | 1 | ele | e_wof-GRC_49_c3 | offshore wind resource -- CF class wof-GRC_49 -- cost class 3 | GW | TWh | annual | no | e_wof-GRC_49_c3 | elc_wof-GRC | 0.156 | 0.48678 | 3
ele | e_won-GRC_50_c1 | onshore wind resource -- CF class won-GRC_50 -- cost class 1 | GW | TWh | annual | no | e_won-GRC_50_c1 | elc_won-GRC | 0.10029 | 0.49993 | 1 | ele | e_wof-GRC_49_c4 | offshore wind resource -- CF class wof-GRC_49 -- cost class 4 | GW | TWh | annual | no | e_wof-GRC_49_c4 | elc_wof-GRC | 3.6698 | 0.48515 | 4
ele | e_won-GRC_50_c2 | onshore wind resource -- CF class won-GRC_50 -- cost class 2 | GW | TWh | annual | no | e_won-GRC_50_c2 | elc_won-GRC | 0.0635 | 0.49701 | 2 | ele | e_wof-GRC_48_c2 | offshore wind resource -- CF class wof-GRC_48 -- cost class 2 | GW | TWh | annual | no | e_wof-GRC_48_c2 | elc_wof-GRC | 6.4725 | 0.48054 | 2
ele | e_won-GRC_49_c1 | onshore wind resource -- CF class won-GRC_49 -- cost class 1 | GW | TWh | annual | no | e_won-GRC_49_c1 | elc_won-GRC | 0.049007 | 0.49387 | 1 | ele | e_wof-GRC_48_c1 | offshore wind resource -- CF class wof-GRC_48 -- cost class 1 | GW | TWh | annual | no | e_wof-GRC_48_c1 | elc_wof-GRC | 6.7207 | 0.4801 | 1
ele | e_won-GRC_49_c2 | onshore wind resource -- CF class won-GRC_49 -- cost class 2 | GW | TWh | annual | no | e_won-GRC_49_c2 | elc_won-GRC | 0.085081 | 0.48663 | 2 | ele | e_wof-GRC_48_c4 | offshore wind resource -- CF class wof-GRC_48 -- cost class 4 | GW | TWh | annual | no | e_wof-GRC_48_c4 | elc_wof-GRC | 6.3758 | 0.47911 | 4
ele | e_won-GRC_47_c1 | onshore wind resource -- CF class won-GRC_47 -- cost class 1 | GW | TWh | annual | no | e_won-GRC_47_c1 | elc_won-GRC | 0.19338 | 0.46964 | 1 | ele | e_wof-GRC_48_c3 | offshore wind resource -- CF class wof-GRC_48 -- cost class 3 | GW | TWh | annual | no | e_wof-GRC_48_c3 | elc_wof-GRC | 6.744 | 0.47529 | 3
ele | e_won-GRC_46_c1 | onshore wind resource -- CF class won-GRC_46 -- cost class 1 | GW | TWh | annual | no | e_won-GRC_46_c1 | elc_won-GRC | 0.041366 | 0.46356 | 1 | ele | e_wof-GRC_47_c2 | offshore wind resource -- CF class wof-GRC_47 -- cost class 2 | GW | TWh | annual | no | e_wof-GRC_47_c2 | elc_wof-GRC | 6.0285 | 0.4704 | 2
ele | e_won-GRC_46_c2 | onshore wind resource -- CF class won-GRC_46 -- cost class 2 | GW | TWh | annual | no | e_won-GRC_46_c2 | elc_won-GRC | 0.15298 | 0.46078 | 2 | ele | e_wof-GRC_47_c1 | offshore wind resource -- CF class wof-GRC_47 -- cost class 1 | GW | TWh | annual | no | e_wof-GRC_47_c1 | elc_wof-GRC | 4.1205 | 0.46957 | 1
ele | e_won-GRC_46_c3 | onshore wind resource -- CF class won-GRC_46 -- cost class 3 | GW | TWh | annual | no | e_won-GRC_46_c3 | elc_won-GRC | 0.37984 | 0.46067 | 3 | ele | e_wof-GRC_47_c3 | offshore wind resource -- CF class wof-GRC_47 -- cost class 3 | GW | TWh | annual | no | e_wof-GRC_47_c3 | elc_wof-GRC | 5.4698 | 0.46777 | 3
ele | e_won-GRC_45_c1 | onshore wind resource -- CF class won-GRC_45 -- cost class 1 | GW | TWh | annual | no | e_won-GRC_45_c1 | elc_won-GRC | 0.14201 | 0.44948 | 1 | ele | e_wof-GRC_47_c4 | offshore wind resource -- CF class wof-GRC_47 -- cost class 4 | GW | TWh | annual | no | e_wof-GRC_47_c4 | elc_wof-GRC | 0.693 | 0.46684 | 4
ele | e_won-GRC_45_c2 | onshore wind resource -- CF class won-GRC_45 -- cost class 2 | GW | TWh | annual | no | e_won-GRC_45_c2 | elc_won-GRC | 0.40204 | 0.44573 | 2 | ele | e_wof-GRC_47_c5 | offshore wind resource -- CF class wof-GRC_47 -- cost class 5 | GW | TWh | annual | no | e_wof-GRC_47_c5 | elc_wof-GRC | 3.0045 | 0.46598 | 5
ele | e_won-GRC_43_c1 | onshore wind resource -- CF class won-GRC_43 -- cost class 1 | GW | TWh | annual | no | e_won-GRC_43_c1 | elc_won-GRC | 0.1646 | 0.43025 | 1 | ele | e_wof-GRC_46_c1 | offshore wind resource -- CF class wof-GRC_46 -- cost class 1 | GW | TWh | annual | no | e_wof-GRC_46_c1 | elc_wof-GRC | 6.72 | 0.46396 | 1
ele | e_won-GRC_41_c2 | onshore wind resource -- CF class won-GRC_41 -- cost class 2 | GW | TWh | annual | no | e_won-GRC_41_c2 | elc_won-GRC | 0.010137 | 0.41123 | 2 | ele | e_wof-GRC_46_c2 | offshore wind resource -- CF class wof-GRC_46 -- cost class 2 | GW | TWh | annual | no | e_wof-GRC_46_c2 | elc_wof-GRC | 0.00525 | 0.46289 | 2
ele | e_won-GRC_41_c1 | onshore wind resource -- CF class won-GRC_41 -- cost class 1 | GW | TWh | annual | no | e_won-GRC_41_c1 | elc_won-GRC | 0.00675 | 0.40885 | 1 | ele | e_wof-GRC_45_c1 | offshore wind resource -- CF class wof-GRC_45 -- cost class 1 | GW | TWh | annual | no | e_wof-GRC_45_c1 | elc_wof-GRC | 6.5175 | 0.44902 | 1
ele | e_won-GRC_40_c2 | onshore wind resource -- CF class won-GRC_40 -- cost class 2 | GW | TWh | annual | no | e_won-GRC_40_c2 | elc_won-GRC | 0.11081 | 0.40414 | 2 | ele | e_wof-GRC_44_c1 | offshore wind resource -- CF class wof-GRC_44 -- cost class 1 | GW | TWh | annual | no | e_wof-GRC_44_c1 | elc_wof-GRC | 2.7713 | 0.44081 | 1
ele | e_won-GRC_40_c1 | onshore wind resource -- CF class won-GRC_40 -- cost class 1 | GW | TWh | annual | no | e_won-GRC_40_c1 | elc_won-GRC | 0.0015 | 0.40132 | 1 | ele | e_wof-GRC_44_c2 | offshore wind resource -- CF class wof-GRC_44 -- cost class 2 | GW | TWh | annual | no | e_wof-GRC_44_c2 | elc_wof-GRC | 5.118 | 0.4375 | 2
ele | e_won-GRC_39_c2 | onshore wind resource -- CF class won-GRC_39 -- cost class 2 | GW | TWh | annual | no | e_won-GRC_39_c2 | elc_won-GRC | 0.10195 | 0.3924 | 2 | ele | e_wof-GRC_43_c1 | offshore wind resource -- CF class wof-GRC_43 -- cost class 1 | GW | TWh | annual | no | e_wof-GRC_43_c1 | elc_wof-GRC | 3.7942 | 0.4331 | 1
ele | e_won-GRC_39_c1 | onshore wind resource -- CF class won-GRC_39 -- cost class 1 | GW | TWh | annual | no | e_won-GRC_39_c1 | elc_won-GRC | 0.28634 | 0.38863 | 1 | ele | e_wof-GRC_42_c2 | offshore wind resource -- CF class wof-GRC_42 -- cost class 2 | GW | TWh | annual | no | e_wof-GRC_42_c2 | elc_wof-GRC | 4.386 | 0.42333 | 2
ele | e_won-GRC_38_c4 | onshore wind resource -- CF class won-GRC_38 -- cost class 4 | GW | TWh | annual | no | e_won-GRC_38_c4 | elc_won-GRC | 0.045489 | 0.38197 | 4 | ele | e_wof-GRC_42_c5 | offshore wind resource -- CF class wof-GRC_42 -- cost class 5 | GW | TWh | annual | no | e_wof-GRC_42_c5 | elc_wof-GRC | 5.5875 | 0.42239 | 5
ele | e_won-GRC_38_c1 | onshore wind resource -- CF class won-GRC_38 -- cost class 1 | GW | TWh | annual | no | e_won-GRC_38_c1 | elc_won-GRC | 0.33486 | 0.38111 | 1 | ele | e_wof-GRC_42_c3 | offshore wind resource -- CF class wof-GRC_42 -- cost class 3 | GW | TWh | annual | no | e_wof-GRC_42_c3 | elc_wof-GRC | 6.057 | 0.41762 | 3
ele | e_won-GRC_38_c2 | onshore wind resource -- CF class won-GRC_38 -- cost class 2 | GW | TWh | annual | no | e_won-GRC_38_c2 | elc_won-GRC | 0.2188 | 0.38089 | 2 | ele | e_wof-GRC_42_c4 | offshore wind resource -- CF class wof-GRC_42 -- cost class 4 | GW | TWh | annual | no | e_wof-GRC_42_c4 | elc_wof-GRC | 4.1865 | 0.41638 | 4
ele | e_won-GRC_38_c3 | onshore wind resource -- CF class won-GRC_38 -- cost class 3 | GW | TWh | annual | no | e_won-GRC_38_c3 | elc_won-GRC | 0.38303 | 0.37961 | 3 | ele | e_wof-GRC_42_c1 | offshore wind resource -- CF class wof-GRC_42 -- cost class 1 | GW | TWh | annual | no | e_wof-GRC_42_c1 | elc_wof-GRC | 0.1365 | 0.41632 | 1
ele | e_won-GRC_38_c5 | onshore wind resource -- CF class won-GRC_38 -- cost class 5 | GW | TWh | annual | no | e_won-GRC_38_c5 | elc_won-GRC | 0.10574 | 0.37693 | 5 | ele | e_wof-GRC_40_c1 | offshore wind resource -- CF class wof-GRC_40 -- cost class 1 | GW | TWh | annual | no | e_wof-GRC_40_c1 | elc_wof-GRC | 4.6695 | 0.40409 | 1
ele | e_won-GRC_37_c2 | onshore wind resource -- CF class won-GRC_37 -- cost class 2 | GW | TWh | annual | no | e_won-GRC_37_c2 | elc_won-GRC | 0.18338 | 0.36936 | 2 | ele | e_wof-GRC_40_c2 | offshore wind resource -- CF class wof-GRC_40 -- cost class 2 | GW | TWh | annual | no | e_wof-GRC_40_c2 | elc_wof-GRC | 6.5775 | 0.40092 | 2
ele | e_won-GRC_37_c1 | onshore wind resource -- CF class won-GRC_37 -- cost class 1 | GW | TWh | annual | no | e_won-GRC_37_c1 | elc_won-GRC | 0.007891 | 0.36815 | 1 | ele | e_wof-GRC_39_c3 | offshore wind resource -- CF class wof-GRC_39 -- cost class 3 | GW | TWh | annual | no | e_wof-GRC_39_c3 | elc_wof-GRC | 0.28575 | 0.39276 | 3
ele | e_won-GRC_35_c1 | onshore wind resource -- CF class won-GRC_35 -- cost class 1 | GW | TWh | annual | no | e_won-GRC_35_c1 | elc_won-GRC | 0.09549 | 0.3504 | 1 | ele | e_wof-GRC_39_c1 | offshore wind resource -- CF class wof-GRC_39 -- cost class 1 | GW | TWh | annual | no | e_wof-GRC_39_c1 | elc_wof-GRC | 5.2313 | 0.3924 | 1
ele | e_won-GRC_34_c1 | onshore wind resource -- CF class won-GRC_34 -- cost class 1 | GW | TWh | annual | no | e_won-GRC_34_c1 | elc_won-GRC | 0.062591 | 0.33613 | 1 | ele | e_wof-GRC_39_c2 | offshore wind resource -- CF class wof-GRC_39 -- cost class 2 | GW | TWh | annual | no | e_wof-GRC_39_c2 | elc_wof-GRC | 0.15075 | 0.38937 | 2
ele | e_won-GRC_33_c2 | onshore wind resource -- CF class won-GRC_33 -- cost class 2 | GW | TWh | annual | no | e_won-GRC_33_c2 | elc_won-GRC | 0.22423 | 0.32987 | 2 | ele | e_wof-GRC_38_c1 | offshore wind resource -- CF class wof-GRC_38 -- cost class 1 | GW | TWh | annual | no | e_wof-GRC_38_c1 | elc_wof-GRC | 6.153 | 0.37964 | 1
ele | e_won-GRC_33_c1 | onshore wind resource -- CF class won-GRC_33 -- cost class 1 | GW | TWh | annual | no | e_won-GRC_33_c1 | elc_won-GRC | 0.43289 | 0.3288 | 1 | ele | e_wof-GRC_38_c3 | offshore wind resource -- CF class wof-GRC_38 -- cost class 3 | GW | TWh | annual | no | e_wof-GRC_38_c3 | elc_wof-GRC | 3.5205 | 0.37664 | 3
ele | e_won-GRC_33_c3 | onshore wind resource -- CF class won-GRC_33 -- cost class 3 | GW | TWh | annual | no | e_won-GRC_33_c3 | elc_won-GRC | 0.0011791 | 0.32846 | 3 | ele | e_wof-GRC_38_c2 | offshore wind resource -- CF class wof-GRC_38 -- cost class 2 | GW | TWh | annual | no | e_wof-GRC_38_c2 | elc_wof-GRC | 2.1855 | 0.3756 | 2
ele | e_won-GRC_31_c1 | onshore wind resource -- CF class won-GRC_31 -- cost class 1 | GW | TWh | annual | no | e_won-GRC_31_c1 | elc_won-GRC | 0.018746 | 0.31476 | 1 | ele | e_wof-GRC_37_c3 | offshore wind resource -- CF class wof-GRC_37 -- cost class 3 | GW | TWh | annual | no | e_wof-GRC_37_c3 | elc_wof-GRC | 6.2265 | 0.37424 | 3
ele | e_won-GRC_30_c2 | onshore wind resource -- CF class won-GRC_30 -- cost class 2 | GW | TWh | annual | no | e_won-GRC_30_c2 | elc_won-GRC | 0.043121 | 0.30485 | 2 | ele | e_wof-GRC_37_c5 | offshore wind resource -- CF class wof-GRC_37 -- cost class 5 | GW | TWh | annual | no | e_wof-GRC_37_c5 | elc_wof-GRC | 2.154 | 0.37206 | 5
ele | e_won-GRC_30_c1 | onshore wind resource -- CF class won-GRC_30 -- cost class 1 | GW | TWh | annual | no | e_won-GRC_30_c1 | elc_won-GRC | 0.13024 | 0.29768 | 1 | ele | e_wof-GRC_37_c4 | offshore wind resource -- CF class wof-GRC_37 -- cost class 4 | GW | TWh | annual | no | e_wof-GRC_37_c4 | elc_wof-GRC | 5.6573 | 0.3713 | 4
ele | e_won-GRC_29_c1 | onshore wind resource -- CF class won-GRC_29 -- cost class 1 | GW | TWh | annual | no | e_won-GRC_29_c1 | elc_won-GRC | 0.024355 | 0.2945 | 1 | ele | e_wof-GRC_37_c1 | offshore wind resource -- CF class wof-GRC_37 -- cost class 1 | GW | TWh | annual | no | e_wof-GRC_37_c1 | elc_wof-GRC | 4.3327 | 0.36971 | 1
ele | e_won-GRC_29_c2 | onshore wind resource -- CF class won-GRC_29 -- cost class 2 | GW | TWh | annual | no | e_won-GRC_29_c2 | elc_won-GRC | 0.02025 | 0.29435 | 2 | ele | e_wof-GRC_37_c2 | offshore wind resource -- CF class wof-GRC_37 -- cost class 2 | GW | TWh | annual | no | e_wof-GRC_37_c2 | elc_wof-GRC | 4.9582 | 0.36756 | 2
ele | e_won-GRC_29_c3 | onshore wind resource -- CF class won-GRC_29 -- cost class 3 | GW | TWh | annual | no | e_won-GRC_29_c3 | elc_won-GRC | 0.024353 | 0.28657 | 3 | ele | e_wof-GRC_36_c4 | offshore wind resource -- CF class wof-GRC_36 -- cost class 4 | GW | TWh | annual | no | e_wof-GRC_36_c4 | elc_wof-GRC | 3.7725 | 0.36424 | 4
ele | e_won-GRC_28_c1 | onshore wind resource -- CF class won-GRC_28 -- cost class 1 | GW | TWh | annual | no | e_won-GRC_28_c1 | elc_won-GRC | 0.82055 | 0.27908 | 1 | ele | e_wof-GRC_36_c1 | offshore wind resource -- CF class wof-GRC_36 -- cost class 1 | GW | TWh | annual | no | e_wof-GRC_36_c1 | elc_wof-GRC | 5.334 | 0.36407 | 1
ele | e_won-GRC_27_c1 | onshore wind resource -- CF class won-GRC_27 -- cost class 1 | GW | TWh | annual | no | e_won-GRC_27_c1 | elc_won-GRC | 0.0355 | 0.26537 | 1 | ele | e_wof-GRC_36_c3 | offshore wind resource -- CF class wof-GRC_36 -- cost class 3 | GW | TWh | annual | no | e_wof-GRC_36_c3 | elc_wof-GRC | 6.4192 | 0.36299 | 3
ele | e_won-GRC_26_c1 | onshore wind resource -- CF class won-GRC_26 -- cost class 1 | GW | TWh | annual | no | e_won-GRC_26_c1 | elc_won-GRC | 0.066911 | 0.25855 | 1 | ele | e_wof-GRC_36_c2 | offshore wind resource -- CF class wof-GRC_36 -- cost class 2 | GW | TWh | annual | no | e_wof-GRC_36_c2 | elc_wof-GRC | 5.5222 | 0.35929 | 2
ele | e_won-GRC_25_c1 | onshore wind resource -- CF class won-GRC_25 -- cost class 1 | GW | TWh | annual | no | e_won-GRC_25_c1 | elc_won-GRC | 0.016189 | 0.25363 | 1 | ele | e_wof-GRC_36_c5 | offshore wind resource -- CF class wof-GRC_36 -- cost class 5 | GW | TWh | annual | no | e_wof-GRC_36_c5 | elc_wof-GRC | 3.3862 | 0.35818 | 5
ele | e_won-GRC_24_c1 | onshore wind resource -- CF class won-GRC_24 -- cost class 1 | GW | TWh | annual | no | e_won-GRC_24_c1 | elc_won-GRC | 0.2477 | 0.24007 | 1 | ele | e_wof-GRC_35_c2 | offshore wind resource -- CF class wof-GRC_35 -- cost class 2 | GW | TWh | annual | no | e_wof-GRC_35_c2 | elc_wof-GRC | 5.253 | 0.35438 | 2
ele | e_won-GRC_24_c3 | onshore wind resource -- CF class won-GRC_24 -- cost class 3 | GW | TWh | annual | no | e_won-GRC_24_c3 | elc_won-GRC | 0.053607 | 0.2388 | 3 | ele | e_wof-GRC_35_c3 | offshore wind resource -- CF class wof-GRC_35 -- cost class 3 | GW | TWh | annual | no | e_wof-GRC_35_c3 | elc_wof-GRC | 5.0933 | 0.35095 | 3
ele | e_won-GRC_24_c2 | onshore wind resource -- CF class won-GRC_24 -- cost class 2 | GW | TWh | annual | no | e_won-GRC_24_c2 | elc_won-GRC | 0.24912 | 0.23768 | 2 | ele | e_wof-GRC_35_c4 | offshore wind resource -- CF class wof-GRC_35 -- cost class 4 | GW | TWh | annual | no | e_wof-GRC_35_c4 | elc_wof-GRC | 0.72075 | 0.35036 | 4
ele | e_won-GRC_24_c4 | onshore wind resource -- CF class won-GRC_24 -- cost class 4 | GW | TWh | annual | no | e_won-GRC_24_c4 | elc_won-GRC | 0.065578 | 0.23522 | 4 | ele | e_wof-GRC_35_c5 | offshore wind resource -- CF class wof-GRC_35 -- cost class 5 | GW | TWh | annual | no | e_wof-GRC_35_c5 | elc_wof-GRC | 1.1287 | 0.34956 | 5
ele | e_won-GRC_22_c1 | onshore wind resource -- CF class won-GRC_22 -- cost class 1 | GW | TWh | annual | no | e_won-GRC_22_c1 | elc_won-GRC | 0.44414 | 0.22044 | 1 | ele | e_wof-GRC_35_c1 | offshore wind resource -- CF class wof-GRC_35 -- cost class 1 | GW | TWh | annual | no | e_wof-GRC_35_c1 | elc_wof-GRC | 8.5185 | 0.34777 | 1
ele | e_won-GRC_21_c2 | onshore wind resource -- CF class won-GRC_21 -- cost class 2 | GW | TWh | annual | no | e_won-GRC_21_c2 | elc_won-GRC | 0.74775 | 0.21031 | 2 | ele | e_wof-GRC_34_c2 | offshore wind resource -- CF class wof-GRC_34 -- cost class 2 | GW | TWh | annual | no | e_wof-GRC_34_c2 | elc_wof-GRC | 4.1212 | 0.33825 | 2
ele | e_won-GRC_21_c1 | onshore wind resource -- CF class won-GRC_21 -- cost class 1 | GW | TWh | annual | no | e_won-GRC_21_c1 | elc_won-GRC | 0.56947 | 0.20647 | 1 | ele | e_wof-GRC_34_c1 | offshore wind resource -- CF class wof-GRC_34 -- cost class 1 | GW | TWh | annual | no | e_wof-GRC_34_c1 | elc_wof-GRC | 3.4335 | 0.33538 | 1
ele | e_won-GRC_20_c1 | onshore wind resource -- CF class won-GRC_20 -- cost class 1 | GW | TWh | annual | no | e_won-GRC_20_c1 | elc_won-GRC | 0.14925 | 0.1983 | 1 | ele | e_wof-GRC_33_c4 | offshore wind resource -- CF class wof-GRC_33 -- cost class 4 | GW | TWh | annual | no | e_wof-GRC_33_c4 | elc_wof-GRC | 0.09825 | 0.33349 | 4
ele | e_won-GRC_20_c2 | onshore wind resource -- CF class won-GRC_20 -- cost class 2 | GW | TWh | annual | no | e_won-GRC_20_c2 | elc_won-GRC | 0.00047014 | 0.19641 | 2 | ele | e_wof-GRC_33_c2 | offshore wind resource -- CF class wof-GRC_33 -- cost class 2 | GW | TWh | annual | no | e_wof-GRC_33_c2 | elc_wof-GRC | 0.72825 | 0.33232 | 2
ele | e_won-GRC_19_c1 | onshore wind resource -- CF class won-GRC_19 -- cost class 1 | GW | TWh | annual | no | e_won-GRC_19_c1 | elc_won-GRC | 0.60695 | 0.19248 | 1 | ele | e_wof-GRC_33_c5 | offshore wind resource -- CF class wof-GRC_33 -- cost class 5 | GW | TWh | annual | no | e_wof-GRC_33_c5 | elc_wof-GRC | 0.6495 | 0.33067 | 5
ele | e_won-GRC_19_c3 | onshore wind resource -- CF class won-GRC_19 -- cost class 3 | GW | TWh | annual | no | e_won-GRC_19_c3 | elc_won-GRC | 0.053643 | 0.19043 | 3 | ele | e_wof-GRC_33_c1 | offshore wind resource -- CF class wof-GRC_33 -- cost class 1 | GW | TWh | annual | no | e_wof-GRC_33_c1 | elc_wof-GRC | 0.28575 | 0.33006 | 1
ele | e_won-GRC_19_c4 | onshore wind resource -- CF class won-GRC_19 -- cost class 4 | GW | TWh | annual | no | e_won-GRC_19_c4 | elc_won-GRC | 0.022595 | 0.18754 | 4 | ele | e_wof-GRC_33_c3 | offshore wind resource -- CF class wof-GRC_33 -- cost class 3 | GW | TWh | annual | no | e_wof-GRC_33_c3 | elc_wof-GRC | 2.2012 | 0.32722 | 3
ele | e_won-GRC_19_c2 | onshore wind resource -- CF class won-GRC_19 -- cost class 2 | GW | TWh | annual | no | e_won-GRC_19_c2 | elc_won-GRC | 0.013149 | 0.18726 | 2 | ele | e_wof-GRC_32_c5 | offshore wind resource -- CF class wof-GRC_32 -- cost class 5 | GW | TWh | annual | no | e_wof-GRC_32_c5 | elc_wof-GRC | 0.33825 | 0.32136 | 5
ele | e_won-GRC_18_c2 | onshore wind resource -- CF class won-GRC_18 -- cost class 2 | GW | TWh | annual | no | e_won-GRC_18_c2 | elc_won-GRC | 0.020705 | 0.18442 | 2 | ele | e_wof-GRC_32_c2 | offshore wind resource -- CF class wof-GRC_32 -- cost class 2 | GW | TWh | annual | no | e_wof-GRC_32_c2 | elc_wof-GRC | 3.3397 | 0.32083 | 2
ele | e_won-GRC_18_c1 | onshore wind resource -- CF class won-GRC_18 -- cost class 1 | GW | TWh | annual | no | e_won-GRC_18_c1 | elc_won-GRC | 0.26033 | 0.18324 | 1 | ele | e_wof-GRC_32_c4 | offshore wind resource -- CF class wof-GRC_32 -- cost class 4 | GW | TWh | annual | no | e_wof-GRC_32_c4 | elc_wof-GRC | 1.1198 | 0.32039 | 4
ele | e_won-GRC_17_c2 | onshore wind resource -- CF class won-GRC_17 -- cost class 2 | GW | TWh | annual | no | e_won-GRC_17_c2 | elc_won-GRC | 0.24856 | 0.16586 | 2 | ele | e_wof-GRC_32_c3 | offshore wind resource -- CF class wof-GRC_32 -- cost class 3 | GW | TWh | annual | no | e_wof-GRC_32_c3 | elc_wof-GRC | 2.9392 | 0.3174 | 3
ele | e_won-GRC_17_c1 | onshore wind resource -- CF class won-GRC_17 -- cost class 1 | GW | TWh | annual | no | e_won-GRC_17_c1 | elc_won-GRC | 0.056165 | 0.16572 | 1 | ele | e_wof-GRC_32_c1 | offshore wind resource -- CF class wof-GRC_32 -- cost class 1 | GW | TWh | annual | no | e_wof-GRC_32_c1 | elc_wof-GRC | 6.6675 | 0.31707 | 1
ele | e_won-GRC_16_c2 | onshore wind resource -- CF class won-GRC_16 -- cost class 2 | GW | TWh | annual | no | e_won-GRC_16_c2 | elc_won-GRC | 0.1034 | 0.16388 | 2 | ele | e_wof-GRC_31_c1 | offshore wind resource -- CF class wof-GRC_31 -- cost class 1 | GW | TWh | annual | no | e_wof-GRC_31_c1 | elc_wof-GRC | 4.7962 | 0.31254 | 1
ele | e_won-GRC_16_c1 | onshore wind resource -- CF class won-GRC_16 -- cost class 1 | GW | TWh | annual | no | e_won-GRC_16_c1 | elc_won-GRC | 0.12721 | 0.15914 | 1 | ele | e_wof-GRC_31_c2 | offshore wind resource -- CF class wof-GRC_31 -- cost class 2 | GW | TWh | annual | no | e_wof-GRC_31_c2 | elc_wof-GRC | 2.4968 | 0.30633 | 2
ele | e_won-GRC_14_c2 | onshore wind resource -- CF class won-GRC_14 -- cost class 2 | GW | TWh | annual | no | e_won-GRC_14_c2 | elc_won-GRC | 0.18494 | 0.14248 | 2 | ele | e_wof-GRC_31_c3 | offshore wind resource -- CF class wof-GRC_31 -- cost class 3 | GW | TWh | annual | no | e_wof-GRC_31_c3 | elc_wof-GRC | 0.132 | 0.30507 | 3
ele | e_won-GRC_14_c1 | onshore wind resource -- CF class won-GRC_14 -- cost class 1 | GW | TWh | annual | no | e_won-GRC_14_c1 | elc_won-GRC | 0.49004 | 0.1365 | 1 | ele | e_wof-GRC_30_c2 | offshore wind resource -- CF class wof-GRC_30 -- cost class 2 | GW | TWh | annual | no | e_wof-GRC_30_c2 | elc_wof-GRC | 0.52575 | 0.29931 | 2
ele | e_won-GRC_13_c1 | onshore wind resource -- CF class won-GRC_13 -- cost class 1 | GW | TWh | annual | no | e_won-GRC_13_c1 | elc_won-GRC | 0.50727 | 0.13447 | 1 | ele | e_wof-GRC_30_c1 | offshore wind resource -- CF class wof-GRC_30 -- cost class 1 | GW | TWh | annual | no | e_wof-GRC_30_c1 | elc_wof-GRC | 0.00225 | 0.29597 | 1
ele | e_won-GRC_13_c2 | onshore wind resource -- CF class won-GRC_13 -- cost class 2 | GW | TWh | annual | no | e_won-GRC_13_c2 | elc_won-GRC | 0.05786 | 0.13107 | 2 | ele | e_wof-GRC_29_c1 | offshore wind resource -- CF class wof-GRC_29 -- cost class 1 | GW | TWh | annual | no | e_wof-GRC_29_c1 | elc_wof-GRC | 2.451 | 0.29235 | 1
ele | e_won-GRC_13_c3 | onshore wind resource -- CF class won-GRC_13 -- cost class 3 | GW | TWh | annual | no | e_won-GRC_13_c3 | elc_won-GRC | 0.021504 | 0.12779 | 3 | ele | e_wof-GRC_29_c3 | offshore wind resource -- CF class wof-GRC_29 -- cost class 3 | GW | TWh | annual | no | e_wof-GRC_29_c3 | elc_wof-GRC | 2.6085 | 0.29066 | 3
ele | e_won-GRC_12_c2 | onshore wind resource -- CF class won-GRC_12 -- cost class 2 | GW | TWh | annual | no | e_won-GRC_12_c2 | elc_won-GRC | 0.079953 | 0.12181 | 2 | ele | e_wof-GRC_29_c4 | offshore wind resource -- CF class wof-GRC_29 -- cost class 4 | GW | TWh | annual | no | e_wof-GRC_29_c4 | elc_wof-GRC | 0.06375 | 0.29014 | 4
ele | e_won-GRC_12_c1 | onshore wind resource -- CF class won-GRC_12 -- cost class 1 | GW | TWh | annual | no | e_won-GRC_12_c1 | elc_won-GRC | 0.35058 | 0.11939 | 1 | ele | e_wof-GRC_29_c2 | offshore wind resource -- CF class wof-GRC_29 -- cost class 2 | GW | TWh | annual | no | e_wof-GRC_29_c2 | elc_wof-GRC | 6.4005 | 0.29012 | 2
ele | e_won-GRC_11_c1 | onshore wind resource -- CF class won-GRC_11 -- cost class 1 | GW | TWh | annual | no | e_won-GRC_11_c1 | elc_won-GRC | 0.7181 | 0.10529 | 1 | ele | e_wof-GRC_28_c1 | offshore wind resource -- CF class wof-GRC_28 -- cost class 1 | GW | TWh | annual | no | e_wof-GRC_28_c1 | elc_wof-GRC | 1.6823 | 0.28381 | 1
ele | e_won-GRC_9_c3 | onshore wind resource -- CF class won-GRC_9 -- cost class 3 | GW | TWh | annual | no | e_won-GRC_9_c3 | elc_won-GRC | 0.089333 | 0.094579 | 3 | ele | e_wof-GRC_28_c2 | offshore wind resource -- CF class wof-GRC_28 -- cost class 2 | GW | TWh | annual | no | e_wof-GRC_28_c2 | elc_wof-GRC | 2.6902 | 0.28085 | 2
ele | e_won-GRC_9_c4 | onshore wind resource -- CF class won-GRC_9 -- cost class 4 | GW | TWh | annual | no | e_won-GRC_9_c4 | elc_won-GRC | 0.023869 | 0.091085 | 4 | ele | e_wof-GRC_27_c2 | offshore wind resource -- CF class wof-GRC_27 -- cost class 2 | GW | TWh | annual | no | e_wof-GRC_27_c2 | elc_wof-GRC | 3.132 | 0.27105 | 2
ele | e_won-GRC_9_c5 | onshore wind resource -- CF class won-GRC_9 -- cost class 5 | GW | TWh | annual | no | e_won-GRC_9_c5 | elc_won-GRC | 0.022194 | 0.090232 | 5 | ele | e_wof-GRC_27_c1 | offshore wind resource -- CF class wof-GRC_27 -- cost class 1 | GW | TWh | annual | no | e_wof-GRC_27_c1 | elc_wof-GRC | 2.8283 | 0.26676 | 1
ele | e_won-GRC_9_c1 | onshore wind resource -- CF class won-GRC_9 -- cost class 1 | GW | TWh | annual | no | e_won-GRC_9_c1 | elc_won-GRC | 0.1845 | 0.08935 | 1 | ele | e_wof-GRC_26_c1 | offshore wind resource -- CF class wof-GRC_26 -- cost class 1 | GW | TWh | annual | no | e_wof-GRC_26_c1 | elc_wof-GRC | 6.6908 | 0.25683 | 1
ele | e_won-GRC_9_c2 | onshore wind resource -- CF class won-GRC_9 -- cost class 2 | GW | TWh | annual | no | e_won-GRC_9_c2 | elc_won-GRC | 0.076053 | 0.08561 | 2 | ele | e_wof-GRC_24_c4 | offshore wind resource -- CF class wof-GRC_24 -- cost class 4 | GW | TWh | annual | no | e_wof-GRC_24_c4 | elc_wof-GRC | 2.2155 | 0.24071 | 4
ele | e_won-GRC_8_c2 | onshore wind resource -- CF class won-GRC_8 -- cost class 2 | GW | TWh | annual | no | e_won-GRC_8_c2 | elc_won-GRC | 0.15108 | 0.078889 | 2 | ele | e_wof-GRC_24_c2 | offshore wind resource -- CF class wof-GRC_24 -- cost class 2 | GW | TWh | annual | no | e_wof-GRC_24_c2 | elc_wof-GRC | 0.46425 | 0.23871 | 2
ele | e_won-GRC_8_c1 | onshore wind resource -- CF class won-GRC_8 -- cost class 1 | GW | TWh | annual | no | e_won-GRC_8_c1 | elc_won-GRC | 0.019146 | 0.075457 | 1 | ele | e_wof-GRC_24_c3 | offshore wind resource -- CF class wof-GRC_24 -- cost class 3 | GW | TWh | annual | no | e_wof-GRC_24_c3 | elc_wof-GRC | 3.3803 | 0.23849 | 3
ele | e_won-GRC_7_c5 | onshore wind resource -- CF class won-GRC_7 -- cost class 5 | GW | TWh | annual | no | e_won-GRC_7_c5 | elc_won-GRC | 0.018153 | 0.073442 | 5 | ele | e_wof-GRC_24_c1 | offshore wind resource -- CF class wof-GRC_24 -- cost class 1 | GW | TWh | annual | no | e_wof-GRC_24_c1 | elc_wof-GRC | 1.8442 | 0.23747 | 1
ele | e_won-GRC_7_c4 | onshore wind resource -- CF class won-GRC_7 -- cost class 4 | GW | TWh | annual | no | e_won-GRC_7_c4 | elc_won-GRC | 0.01199 | 0.072039 | 4 | ele | e_wof-GRC_23_c3 | offshore wind resource -- CF class wof-GRC_23 -- cost class 3 | GW | TWh | annual | no | e_wof-GRC_23_c3 | elc_wof-GRC | 3.216 | 0.23202 | 3
ele | e_won-GRC_7_c3 | onshore wind resource -- CF class won-GRC_7 -- cost class 3 | GW | TWh | annual | no | e_won-GRC_7_c3 | elc_won-GRC | 0.33047 | 0.071747 | 3 | ele | e_wof-GRC_23_c2 | offshore wind resource -- CF class wof-GRC_23 -- cost class 2 | GW | TWh | annual | no | e_wof-GRC_23_c2 | elc_wof-GRC | 2.547 | 0.22909 | 2
ele | e_won-GRC_7_c1 | onshore wind resource -- CF class won-GRC_7 -- cost class 1 | GW | TWh | annual | no | e_won-GRC_7_c1 | elc_won-GRC | 0.014412 | 0.071669 | 1 | ele | e_wof-GRC_23_c1 | offshore wind resource -- CF class wof-GRC_23 -- cost class 1 | GW | TWh | annual | no | e_wof-GRC_23_c1 | elc_wof-GRC | 3.873 | 0.22645 | 1
ele | e_won-GRC_7_c2 | onshore wind resource -- CF class won-GRC_7 -- cost class 2 | GW | TWh | annual | no | e_won-GRC_7_c2 | elc_won-GRC | 0.96425 | 0.065676 | 2 | ele | e_wof-GRC_22_c3 | offshore wind resource -- CF class wof-GRC_22 -- cost class 3 | GW | TWh | annual | no | e_wof-GRC_22_c3 | elc_wof-GRC | 1.9635 | 0.22499 | 3
ele | e_won-GRC_6_c1 | onshore wind resource -- CF class won-GRC_6 -- cost class 1 | GW | TWh | annual | no | e_won-GRC_6_c1 | elc_won-GRC | 0.20046 | 0.057587 | 1 | ele | e_wof-GRC_22_c4 | offshore wind resource -- CF class wof-GRC_22 -- cost class 4 | GW | TWh | annual | no | e_wof-GRC_22_c4 | elc_wof-GRC | 1.6747 | 0.22149 | 4
ele | e_won-GRC_5_c3 | onshore wind resource -- CF class won-GRC_5 -- cost class 3 | GW | TWh | annual | no | e_won-GRC_5_c3 | elc_won-GRC | 0.054937 | 0.053256 | 3 | ele | e_wof-GRC_22_c2 | offshore wind resource -- CF class wof-GRC_22 -- cost class 2 | GW | TWh | annual | no | e_wof-GRC_22_c2 | elc_wof-GRC | 5.5065 | 0.21806 | 2
ele | e_won-GRC_5_c2 | onshore wind resource -- CF class won-GRC_5 -- cost class 2 | GW | TWh | annual | no | e_won-GRC_5_c2 | elc_won-GRC | 0.11339 | 0.053202 | 2 | ele | e_wof-GRC_22_c1 | offshore wind resource -- CF class wof-GRC_22 -- cost class 1 | GW | TWh | annual | no | e_wof-GRC_22_c1 | elc_wof-GRC | 4.0312 | 0.21519 | 1
ele | e_won-GRC_5_c1 | onshore wind resource -- CF class won-GRC_5 -- cost class 1 | GW | TWh | annual | no | e_won-GRC_5_c1 | elc_won-GRC | 0.10193 | 0.052302 | 1 | ele | e_wof-GRC_20_c2 | offshore wind resource -- CF class wof-GRC_20 -- cost class 2 | GW | TWh | annual | no | e_wof-GRC_20_c2 | elc_wof-GRC | 3.8813 | 0.20404 | 2
ele | e_won-GRC_5_c5 | onshore wind resource -- CF class won-GRC_5 -- cost class 5 | GW | TWh | annual | no | e_won-GRC_5_c5 | elc_won-GRC | 0.024142 | 0.04917 | 5 | ele | e_wof-GRC_20_c1 | offshore wind resource -- CF class wof-GRC_20 -- cost class 1 | GW | TWh | annual | no | e_wof-GRC_20_c1 | elc_wof-GRC | 4.2397 | 0.2012 | 1
ele | e_won-GRC_5_c4 | onshore wind resource -- CF class won-GRC_5 -- cost class 4 | GW | TWh | annual | no | e_won-GRC_5_c4 | elc_won-GRC | 0.0046556 | 0.046598 | 4 | ele | e_wof-GRC_20_c3 | offshore wind resource -- CF class wof-GRC_20 -- cost class 3 | GW | TWh | annual | no | e_wof-GRC_20_c3 | elc_wof-GRC | 0.45375 | 0.19604 | 3
ele | e_won-GRC_4_c3 | onshore wind resource -- CF class won-GRC_4 -- cost class 3 | GW | TWh | annual | no | e_won-GRC_4_c3 | elc_won-GRC | 0.041646 | 0.042327 | 3 | ele | e_wof-GRC_19_c2 | offshore wind resource -- CF class wof-GRC_19 -- cost class 2 | GW | TWh | annual | no | e_wof-GRC_19_c2 | elc_wof-GRC | 2.9527 | 0.19468 | 2
ele | e_won-GRC_4_c1 | onshore wind resource -- CF class won-GRC_4 -- cost class 1 | GW | TWh | annual | no | e_won-GRC_4_c1 | elc_won-GRC | 0.44467 | 0.040026 | 1 | ele | e_wof-GRC_19_c3 | offshore wind resource -- CF class wof-GRC_19 -- cost class 3 | GW | TWh | annual | no | e_wof-GRC_19_c3 | elc_wof-GRC | 4.8255 | 0.19408 | 3
ele | e_won-GRC_4_c5 | onshore wind resource -- CF class won-GRC_4 -- cost class 5 | GW | TWh | annual | no | e_won-GRC_4_c5 | elc_won-GRC | 0.091817 | 0.038975 | 5 | ele | e_wof-GRC_19_c1 | offshore wind resource -- CF class wof-GRC_19 -- cost class 1 | GW | TWh | annual | no | e_wof-GRC_19_c1 | elc_wof-GRC | 3.4177 | 0.1906 | 1
ele | e_won-GRC_4_c2 | onshore wind resource -- CF class won-GRC_4 -- cost class 2 | GW | TWh | annual | no | e_won-GRC_4_c2 | elc_won-GRC | 0.072007 | 0.036778 | 2 | ele | e_wof-GRC_18_c4 | offshore wind resource -- CF class wof-GRC_18 -- cost class 4 | GW | TWh | annual | no | e_wof-GRC_18_c4 | elc_wof-GRC | 4.1467 | 0.18306 | 4
ele | e_won-GRC_4_c4 | onshore wind resource -- CF class won-GRC_4 -- cost class 4 | GW | TWh | annual | no | e_won-GRC_4_c4 | elc_won-GRC | 0.032293 | 0.035835 | 4 | ele | e_wof-GRC_18_c3 | offshore wind resource -- CF class wof-GRC_18 -- cost class 3 | GW | TWh | annual | no | e_wof-GRC_18_c3 | elc_wof-GRC | 3.5827 | 0.17982 | 3
ele | e_won-GRC_3_c5 | onshore wind resource -- CF class won-GRC_3 -- cost class 5 | GW | TWh | annual | no | e_won-GRC_3_c5 | elc_won-GRC | 0.018042 | 0.032473 | 5 | ele | e_wof-GRC_18_c2 | offshore wind resource -- CF class wof-GRC_18 -- cost class 2 | GW | TWh | annual | no | e_wof-GRC_18_c2 | elc_wof-GRC | 1.8938 | 0.17899 | 2
ele | e_won-GRC_3_c1 | onshore wind resource -- CF class won-GRC_3 -- cost class 1 | GW | TWh | annual | no | e_won-GRC_3_c1 | elc_won-GRC | 0.10599 | 0.032456 | 1 | ele | e_wof-GRC_18_c1 | offshore wind resource -- CF class wof-GRC_18 -- cost class 1 | GW | TWh | annual | no | e_wof-GRC_18_c1 | elc_wof-GRC | 1.8818 | 0.17697 | 1
ele | e_won-GRC_3_c2 | onshore wind resource -- CF class won-GRC_3 -- cost class 2 | GW | TWh | annual | no | e_won-GRC_3_c2 | elc_won-GRC | 0.23443 | 0.029911 | 2 | ele | e_wof-GRC_17_c1 | offshore wind resource -- CF class wof-GRC_17 -- cost class 1 | GW | TWh | annual | no | e_wof-GRC_17_c1 | elc_wof-GRC | 1.05 | 0.17284 | 1
ele | e_won-GRC_3_c3 | onshore wind resource -- CF class won-GRC_3 -- cost class 3 | GW | TWh | annual | no | e_won-GRC_3_c3 | elc_won-GRC | 0.018366 | 0.029192 | 3 | ele | e_wof-GRC_16_c1 | offshore wind resource -- CF class wof-GRC_16 -- cost class 1 | GW | TWh | annual | no | e_wof-GRC_16_c1 | elc_wof-GRC | 3.978 | 0.16369 | 1
ele | e_won-GRC_3_c4 | onshore wind resource -- CF class won-GRC_3 -- cost class 4 | GW | TWh | annual | no | e_won-GRC_3_c4 | elc_won-GRC | 0.074378 | 0.026001 | 4 | ele | e_wof-GRC_15_c1 | offshore wind resource -- CF class wof-GRC_15 -- cost class 1 | GW | TWh | annual | no | e_wof-GRC_15_c1 | elc_wof-GRC | 3.3285 | 0.14742 | 1
ele | e_won-GRC_2_c2 | onshore wind resource -- CF class won-GRC_2 -- cost class 2 | GW | TWh | annual | no | e_won-GRC_2_c2 | elc_won-GRC | 0.15941 | 0.023496 | 2 | ele | e_wof-GRC_15_c2 | offshore wind resource -- CF class wof-GRC_15 -- cost class 2 | GW | TWh | annual | no | e_wof-GRC_15_c2 | elc_wof-GRC | 0.177 | 0.14504 | 2
ele | e_won-GRC_2_c3 | onshore wind resource -- CF class won-GRC_2 -- cost class 3 | GW | TWh | annual | no | e_won-GRC_2_c3 | elc_won-GRC | 0.10286 | 0.02327 | 3 | ele | e_wof-GRC_14_c1 | offshore wind resource -- CF class wof-GRC_14 -- cost class 1 | GW | TWh | annual | no | e_wof-GRC_14_c1 | elc_wof-GRC | 1.626 | 0.13831 | 1
ele | e_won-GRC_2_c5 | onshore wind resource -- CF class won-GRC_2 -- cost class 5 | GW | TWh | annual | no | e_won-GRC_2_c5 | elc_won-GRC | 0.052017 | 0.020211 | 5 | ele | e_wof-GRC_13_c1 | offshore wind resource -- CF class wof-GRC_13 -- cost class 1 | GW | TWh | annual | no | e_wof-GRC_13_c1 | elc_wof-GRC | 2.4082 | 0.13245 | 1
ele | e_won-GRC_2_c4 | onshore wind resource -- CF class won-GRC_2 -- cost class 4 | GW | TWh | annual | no | e_won-GRC_2_c4 | elc_won-GRC | 0.0011006 | 0.02007 | 4 | ele | e_wof-GRC_13_c3 | offshore wind resource -- CF class wof-GRC_13 -- cost class 3 | GW | TWh | annual | no | e_wof-GRC_13_c3 | elc_wof-GRC | 1.4295 | 0.12827 | 3
ele | e_won-GRC_2_c1 | onshore wind resource -- CF class won-GRC_2 -- cost class 1 | GW | TWh | annual | no | e_won-GRC_2_c1 | elc_won-GRC | 0.13093 | 0.018971 | 1 | ele | e_wof-GRC_13_c2 | offshore wind resource -- CF class wof-GRC_13 -- cost class 2 | GW | TWh | annual | no | e_wof-GRC_13_c2 | elc_wof-GRC | 1.506 | 0.12717 | 2
ele | e_won-GRC_1_c1 | onshore wind resource -- CF class won-GRC_1 -- cost class 1 | GW | TWh | annual | no | e_won-GRC_1_c1 | elc_won-GRC | 0.0044872 | 0.014106 | 1 | ele | e_wof-GRC_13_c4 | offshore wind resource -- CF class wof-GRC_13 -- cost class 4 | GW | TWh | annual | no | e_wof-GRC_13_c4 | elc_wof-GRC | 1.4107 | 0.1251 | 4
[12 empty] | ele | e_wof-GRC_12_c1 | offshore wind resource -- CF class wof-GRC_12 -- cost class 1 | GW | TWh | annual | no | e_wof-GRC_12_c1 | elc_wof-GRC | 1.1145 | 0.12371 | 1
[12 empty] | ele | e_wof-GRC_12_c2 | offshore wind resource -- CF class wof-GRC_12 -- cost class 2 | GW | TWh | annual | no | e_wof-GRC_12_c2 | elc_wof-GRC | 1.8787 | 0.11731 | 2
[12 empty] | ele | e_wof-GRC_11_c2 | offshore wind resource -- CF class wof-GRC_11 -- cost class 2 | GW | TWh | annual | no | e_wof-GRC_11_c2 | elc_wof-GRC | 0.624 | 0.11126 | 2
[12 empty] | ele | e_wof-GRC_11_c1 | offshore wind resource -- CF class wof-GRC_11 -- cost class 1 | GW | TWh | annual | no | e_wof-GRC_11_c1 | elc_wof-GRC | 3.636 | 0.10561 | 1
[12 empty] | ele | e_wof-GRC_10_c1 | offshore wind resource -- CF class wof-GRC_10 -- cost class 1 | GW | TWh | annual | no | e_wof-GRC_10_c1 | elc_wof-GRC | 2.0655 | 0.098891 | 1
[12 empty] | ele | e_wof-GRC_9_c3 | offshore wind resource -- CF class wof-GRC_9 -- cost class 3 | GW | TWh | annual | no | e_wof-GRC_9_c3 | elc_wof-GRC | 2.04 | 0.094581 | 3
[12 empty] | ele | e_wof-GRC_9_c1 | offshore wind resource -- CF class wof-GRC_9 -- cost class 1 | GW | TWh | annual | no | e_wof-GRC_9_c1 | elc_wof-GRC | 0.4215 | 0.090823 | 1
[12 empty] | ele | e_wof-GRC_9_c2 | offshore wind resource -- CF class wof-GRC_9 -- cost class 2 | GW | TWh | annual | no | e_wof-GRC_9_c2 | elc_wof-GRC | 1.2615 | 0.085506 | 2
[12 empty] | ele | e_wof-GRC_8_c1 | offshore wind resource -- CF class wof-GRC_8 -- cost class 1 | GW | TWh | annual | no | e_wof-GRC_8_c1 | elc_wof-GRC | 0.35325 | 0.078534 | 1
[12 empty] | ele | e_wof-GRC_7_c3 | offshore wind resource -- CF class wof-GRC_7 -- cost class 3 | GW | TWh | annual | no | e_wof-GRC_7_c3 | elc_wof-GRC | 0.555 | 0.074546 | 3
[12 empty] | ele | e_wof-GRC_7_c1 | offshore wind resource -- CF class wof-GRC_7 -- cost class 1 | GW | TWh | annual | no | e_wof-GRC_7_c1 | elc_wof-GRC | 0.2145 | 0.069617 | 1
[12 empty] | ele | e_wof-GRC_7_c2 | offshore wind resource -- CF class wof-GRC_7 -- cost class 2 | GW | TWh | annual | no | e_wof-GRC_7_c2 | elc_wof-GRC | 1.2098 | 0.068182 | 2
[12 empty] | ele | e_wof-GRC_6_c5 | offshore wind resource -- CF class wof-GRC_6 -- cost class 5 | GW | TWh | annual | no | e_wof-GRC_6_c5 | elc_wof-GRC | 0.02925 | 0.063746 | 5
[12 empty] | ele | e_wof-GRC_6_c1 | offshore wind resource -- CF class wof-GRC_6 -- cost class 1 | GW | TWh | annual | no | e_wof-GRC_6_c1 | elc_wof-GRC | 0.08025 | 0.062841 | 1
[12 empty] | ele | e_wof-GRC_6_c3 | offshore wind resource -- CF class wof-GRC_6 -- cost class 3 | GW | TWh | annual | no | e_wof-GRC_6_c3 | elc_wof-GRC | 0.46875 | 0.06134 | 3
[12 empty] | ele | e_wof-GRC_6_c4 | offshore wind resource -- CF class wof-GRC_6 -- cost class 4 | GW | TWh | annual | no | e_wof-GRC_6_c4 | elc_wof-GRC | 0.0015 | 0.060938 | 4
[12 empty] | ele | e_wof-GRC_6_c2 | offshore wind resource -- CF class wof-GRC_6 -- cost class 2 | GW | TWh | annual | no | e_wof-GRC_6_c2 | elc_wof-GRC | 0.7665 | 0.05743 | 2
[12 empty] | ele | e_wof-GRC_5_c2 | offshore wind resource -- CF class wof-GRC_5 -- cost class 2 | GW | TWh | annual | no | e_wof-GRC_5_c2 | elc_wof-GRC | 0.15075 | 0.054961 | 2
[12 empty] | ele | e_wof-GRC_5_c1 | offshore wind resource -- CF class wof-GRC_5 -- cost class 1 | GW | TWh | annual | no | e_wof-GRC_5_c1 | elc_wof-GRC | 2.7285 | 0.049592 | 1
[12 empty] | ele | e_wof-GRC_4_c1 | offshore wind resource -- CF class wof-GRC_4 -- cost class 1 | GW | TWh | annual | no | e_wof-GRC_4_c1 | elc_wof-GRC | 1.0935 | 0.042494 | 1
[12 empty] | ele | e_wof-GRC_3_c1 | offshore wind resource -- CF class wof-GRC_3 -- cost class 1 | GW | TWh | annual | no | e_wof-GRC_3_c1 | elc_wof-GRC | 0.273 | 0.032315 | 1
[12 empty] | ele | e_wof-GRC_3_c2 | offshore wind resource -- CF class wof-GRC_3 -- cost class 2 | GW | TWh | annual | no | e_wof-GRC_3_c2 | elc_wof-GRC | 0.10275 | 0.025705 | 2
[12 empty] | ele | e_wof-GRC_2_c1 | offshore wind resource -- CF class wof-GRC_2 -- cost class 1 | GW | TWh | annual | no | e_wof-GRC_2_c1 | elc_wof-GRC | 2.3662 | 0.023415 | 1
[12 empty] | ele | e_wof-GRC_2_c2 | offshore wind resource -- CF class wof-GRC_2 -- cost class 2 | GW | TWh | annual | no | e_wof-GRC_2_c2 | elc_wof-GRC | 0.00225 | 0.022157 | 2

## conventional
~fi_t | [6 empty] | ~fi_process
process | comm-in | comm-out | 2023 | 2030 | 2050 | attribute | set | process | description | capacity_unit | activity_unit | timeslicelevel | vintage
Bioenergy + CCUS | bioenergy | ELC | 0.3 | 0.3 | 0.3 | efficiency | ele | Bioenergy + CCUS |  | GW | TWh | daynite | yes
Bioenergy + CCUS | bioenergy | ELC | 0.6 | 0.6 | 0.6 | ncap_af | ele | Bioenergy - Large scale unit |  | GW | TWh | daynite | yes
Bioenergy + CCUS | bioenergy | ELC | 5750 | 5700 | 5100 | ncap_cost | ele | CCGT |  | GW | TWh | daynite | yes
Bioenergy + CCUS | bioenergy | ELC | 200 | 200 | 175 | ncap_fom | ele | CCGT + CCS |  | GW | TWh | daynite | yes
Bioenergy + CCUS | bioenergy | ELC | 3 | 3 | 3 | ncap_iled | ele | Coal + CCS |  | GW | TWh | daynite | yes
Bioenergy - Large scale unit | bioenergy | ELC | 0.35 | 0.35 | 0.35 | efficiency | ele | Gas turbine |  | GW | TWh | daynite | yes
Bioenergy - Large scale unit | bioenergy | ELC | 0.6 | 0.6 | 0.6 | ncap_af | ele | Hydropower - large-scale unit |  | GW | TWh | daynite | yes
Bioenergy - Large scale unit | bioenergy | ELC | 2400 | 2350 | 2300 | ncap_cost | ele | IGCC |  | GW | TWh | daynite | yes
Bioenergy - Large scale unit | bioenergy | ELC | 85 | 85 | 80 | ncap_fom | ele | IGCC + CCS |  | GW | TWh | daynite | yes
Bioenergy - Large scale unit | bioenergy | ELC | 3 | 3 | 3 | ncap_iled | ele | Nuclear large |  | GW | TWh | daynite | yes
CCGT | gas | ELC | 0.59 | 0.6 | 0.61 | efficiency | ele | Oxyfuel + CCS |  | GW | TWh | daynite | yes
CCGT | gas | ELC | 1000 | 1000 | 1000 | ncap_cost | ele | Solar photovoltaics - Large scale unit |  | GW | TWh | daynite | yes
CCGT | gas | ELC | 25 | 25 | 25 | ncap_fom | ele | Steam Coal - SUBCRITICAL |  | GW | TWh | daynite | yes
CCGT + CCS | gas | ELC | 0.51 | 0.52 | 0.54 | efficiency | ele | Steam Coal - SUPERCRITICAL |  | GW | TWh | daynite | yes
CCGT + CCS | gas | ELC | 3100 | 3100 | 2400 | ncap_cost | ele | Steam Coal - ULTRASUPERCRITICAL |  | GW | TWh | daynite | yes
CCGT + CCS | gas | ELC | 75 | 75 | 60 | ncap_fom | ele | Wind offshore |  | GW | TWh | daynite | yes
Coal + CCS | coal | ELC | 0.37 | 0.38 | 0.39 | efficiency | ele | Wind onshore |  | GW | TWh | daynite | yes
Coal + CCS | coal | ELC | 5500 | 5500 | 4350 | ncap_cost
Coal + CCS | coal | ELC | 165 | 165 | 130 | ncap_fom
Gas turbine | gas | ELC | 0.4 | 0.41 | 0.42 | efficiency
Gas turbine | gas | ELC | 500 | 500 | 500 | ncap_cost
Gas turbine | gas | ELC | 20 | 20 | 20 | ncap_fom
Hydropower - large-scale unit | hydro | ELC | 1 | 1 | 1 | efficiency
Hydropower - large-scale unit | hydro | ELC | 0.35 | 0.35 | 0.35 | ncap_af
Hydropower - large-scale unit | hydro | ELC | 2650 | 2650 | 2650 | ncap_cost
Hydropower - large-scale unit | hydro | ELC | 65 | 65 | 65 | ncap_fom
Hydropower - large-scale unit | hydro | ELC | 4 | 4 | 4 | ncap_iled
IGCC | gas | ELC | 0.45 | 0.47 | 0.5 | efficiency
IGCC | gas | ELC | 2500 | 2350 | 2300 | ncap_cost
IGCC | gas | ELC | 95 | 85 | 80 | ncap_fom
IGCC + CCS | coal | ELC | 0.36 | 0.38 | 0.43 | efficiency
IGCC + CCS | coal | ELC | 5850 | 5700 | 5100 | ncap_cost
IGCC + CCS | coal | ELC | 205 | 200 | 180 | ncap_fom
Nuclear large | nuclear | ELC | 0.33 | 0.33 | 0.33 | efficiency
Nuclear large | nuclear | ELC | 6600 | 5100 | 4500 | ncap_cost
Nuclear large | nuclear | ELC | 165 | 165 | 160 | ncap_fom
Oxyfuel + CCS | coal | ELC | 0.37 | 0.38 | 0.39 | efficiency
Oxyfuel + CCS | coal | ELC | 5700 | 5700 | 5100 | ncap_cost
Oxyfuel + CCS | coal | ELC | 170 | 170 | 155 | ncap_fom
Solar photovoltaics - Large scale unit | solar | ELC | 1 | 1 | 1 | efficiency
Solar photovoltaics - Large scale unit | solar | ELC | 0.14 | 0.14 | 0.14 | ncap_af
Solar photovoltaics - Large scale unit | solar | ELC | 750 | 480 | 340 | ncap_cost
Solar photovoltaics - Large scale unit | solar | ELC | 12 | 10 | 10 | ncap_fom
Solar photovoltaics - Large scale unit | solar | ELC | 1.5 | 1.5 | 1.5 | ncap_iled
Steam Coal - SUBCRITICAL | coal | ELC | 0.39 | 0.39 | 0.39 | efficiency
Steam Coal - SUBCRITICAL | coal | ELC | 1700 | 1700 | 1700 | ncap_cost
Steam Coal - SUBCRITICAL | coal | ELC | 45 | 45 | 45 | ncap_fom
Steam Coal - SUPERCRITICAL | coal | ELC | 0.43 | 0.43 | 0.43 | efficiency
Steam Coal - SUPERCRITICAL | coal | ELC | 2000 | 2000 | 2000 | ncap_cost
Steam Coal - SUPERCRITICAL | coal | ELC | 60 | 60 | 60 | ncap_fom
Steam Coal - ULTRASUPERCRITICAL | coal | ELC | 0.46 | 0.46 | 0.48 | efficiency
Steam Coal - ULTRASUPERCRITICAL | coal | ELC | 2200 | 2200 | 2200 | ncap_cost
Steam Coal - ULTRASUPERCRITICAL | coal | ELC | 65 | 65 | 65 | ncap_fom
Wind offshore | unknown | ELC | 1 | 1 | 1 | efficiency
Wind offshore | unknown | ELC | 0.5 | 0.55 | 0.56 | ncap_af
Wind offshore | unknown | ELC | 3120 | 2280 | 1660 | ncap_cost
Wind offshore | unknown | ELC | 60 | 50 | 40 | ncap_fom
Wind offshore | unknown | ELC | 3 | 3 | 3 | ncap_iled
Wind onshore | unknown | ELC | 1 | 1 | 1 | efficiency
Wind onshore | unknown | ELC | 0.29 | 0.3 | 0.3 | ncap_af
Wind onshore | unknown | ELC | 1630 | 1550 | 1490 | ncap_cost
Wind onshore | unknown | ELC | 42 | 40 | 38 | ncap_fom
Wind onshore | unknown | ELC | 1.5 | 1.5 | 1.5 | ncap_iled