## ccs_retrofits
~fi_t | [10 empty] | ~fi_process
process | comm-in | comm-out | efficiency | ncap_cost | ncap_fom | act_cost | AF | other_indexes | prc_refit | ncap_tlife | set | process | description | capacity_unit | activity_unit | timeslicelevel | vintage
ep_coal_subcritical_G100000100079_ccs-rf | coal | ELC | 0.085482 | 3583 | 49 | 4.59 | 0.5605 | ep_coal_subcritical_G100000100079 | 1 | 20 | ele | ep_coal_subcritical_G100000100079_ccs-rf | ccs retrofit of -- Agios Dimitrios power station_Unit 3 | GW | TWh | daynite | no
ep_coal_subcritical_G100000100080_ccs-rf | coal | ELC | 0.085482 | 3583 | 49 | 4.59 | 0.5605 | ep_coal_subcritical_G100000100080 | 1 | 20 | ele | ep_coal_subcritical_G100000100080_ccs-rf | ccs retrofit of -- Agios Dimitrios power station_Unit 4 | GW | TWh | daynite | no
ep_coal_subcritical__ccs-rf | coal | ELC | 0.087924 | 3583 | 49 | 4.59 | 0.5605 | ep_coal_subcritical_ | 1 | 20 | ele | ep_coal_subcritical__ccs-rf | ccs retrofit of -- Aggregated Plant - EMBER Gap_Missing Coal Capacity | GW | TWh | daynite | no
ep_coal_supercritical_G100000100081_ccs-rf | coal | ELC | 0.1269 | 3144 | 43.8 | 3.94 | 0.59565 | ep_coal_supercritical_G100000100081 | 1 | 20 | ele | ep_coal_supercritical_G100000100081_ccs-rf | ccs retrofit of -- Agios Dimitrios power station_Unit 5 | GW | TWh | daynite | no
ep_coal_supercritical_G100000102777_ccs-rf | coal | ELC | 0.12852 | 3144 | 43.8 | 3.94 | 0.59565 | ep_coal_supercritical_G100000102777 | 1 | 20 | ele | ep_coal_supercritical_G100000102777_ccs-rf | ccs retrofit of -- Florina (Meliti) Power Station_Unit 1 | GW | TWh | daynite | no
ep_coal_ultra-supercritical_G100001000907_ccs-rf | coal | ELC | 0.27278 | 1967 | 25.2 | 2.73 | 0.7676 | ep_coal_ultra-supercritical_G100001000907 | 1 | 20 | ele | ep_coal_ultra-supercritical_G100001000907_ccs-rf | ccs retrofit of -- Ptolemaïda power station_Unit 5, timepoint 1 | GW | TWh | daynite | no
ep_gas_combined_cycle_G100000400290_ccs-rf | gas | ELC | 0.40773 | 1365 | 34.2 | 3.75 | 0.84455 | ep_gas_combined_cycle_G100000400290 | 1 | 20 | ele | ep_gas_combined_cycle_G100000400290_ccs-rf | ccs retrofit of -- Agios Nikolaos power station_CC | GW | TWh | daynite | no
ep_gas_combined_cycle_G100000400291_ccs-rf | gas | ELC | 0.38312 | 1365 | 34.2 | 3.75 | 0.84455 | ep_gas_combined_cycle_G100000400291 | 1 | 20 | ele | ep_gas_combined_cycle_G100000400291_ccs-rf | ccs retrofit of -- Agios Nikolaos power station_CHP | GW | TWh | daynite | no
ep_gas_combined_cycle_G100000400292_ccs-rf | gas | ELC | 0.42179 | 1365 | 34.2 | 3.75 | 0.84455 | ep_gas_combined_cycle_G100000400292 | 1 | 20 | ele | ep_gas_combined_cycle_G100000400292_ccs-rf | ccs retrofit of -- Agios Nikolaos power station_EXT | GW | TWh | daynite | no
ep_gas_combined_cycle_G100000400293_ccs-rf | gas | ELC | 0.40773 | 1365 | 34.2 | 3.75 | 0.84455 | ep_gas_combined_cycle_G100000400293 | 1 | 20 | ele | ep_gas_combined_cycle_G100000400293_ccs-rf | ccs retrofit of -- Aliveri power station_5 | GW | TWh | daynite | no
ep_gas_combined_cycle_G100000400294_ccs-rf | gas | ELC | 0.40773 | 1365 | 34.2 | 3.75 | 0.84455 | ep_gas_combined_cycle_G100000400294 | 1 | 20 | ele | ep_gas_combined_cycle_G100000400294_ccs-rf | ccs retrofit of -- Korinthos power station_1 | GW | TWh | daynite | no
ep_gas_combined_cycle_G100000400295_ccs-rf | gas | ELC | 0.38312 | 1365 | 34.2 | 3.75 | 0.84455 | ep_gas_combined_cycle_G100000400295 | 1 | 20 | ele | ep_gas_combined_cycle_G100000400295_ccs-rf | ccs retrofit of -- Komotini power station_1 | GW | TWh | daynite | no
ep_gas_combined_cycle_G100000400296_ccs-rf | gas | ELC | 0.36906 | 1365 | 34.2 | 3.75 | 0.84455 | ep_gas_combined_cycle_G100000400296 | 1 | 20 | ele | ep_gas_combined_cycle_G100000400296_ccs-rf | ccs retrofit of -- Lavrio power station_4 | GW | TWh | daynite | no
ep_gas_combined_cycle_G100000400297_ccs-rf | gas | ELC | 0.38312 | 1365 | 34.2 | 3.75 | 0.84455 | ep_gas_combined_cycle_G100000400297 | 1 | 20 | ele | ep_gas_combined_cycle_G100000400297_ccs-rf | ccs retrofit of -- Lavrio power station_5 | GW | TWh | daynite | no
ep_gas_combined_cycle_G100000400298_ccs-rf | gas | ELC | 0.38312 | 1365 | 34.2 | 3.75 | 0.84455 | ep_gas_combined_cycle_G100000400298 | 1 | 20 | ele | ep_gas_combined_cycle_G100000400298_ccs-rf | ccs retrofit of -- Thessaloniki power station_1 | GW | TWh | daynite | no
ep_gas_combined_cycle_G100000400299_ccs-rf | gas | ELC | 0.38312 | 1365 | 34.2 | 3.75 | 0.84455 | ep_gas_combined_cycle_G100000400299 | 1 | 20 | ele | ep_gas_combined_cycle_G100000400299_ccs-rf | ccs retrofit of -- Thisvi Elpedison power station_1 | GW | TWh | daynite | no
ep_gas_combined_cycle_G100000400303_ccs-rf | gas | ELC | 0.38312 | 1365 | 34.2 | 3.75 | 0.84455 | ep_gas_combined_cycle_G100000400303 | 1 | 20 | ele | ep_gas_combined_cycle_G100000400303_ccs-rf | ccs retrofit of -- Thiva Heron power station_2-1 | GW | TWh | daynite | no
ep_gas_combined_cycle_G100000401424_ccs-rf | gas | ELC | 0.42179 | 1365 | 34.2 | 3.75 | 0.84455 | ep_gas_combined_cycle_G100000401424 | 1 | 20 | ele | ep_gas_combined_cycle_G100000401424_ccs-rf | ccs retrofit of -- Alexandroupolis Industrial Area power station_CC1, timepoint 1 | GW | TWh | daynite | no
ep_gas_combined_cycle_G100000401426_ccs-rf | gas | ELC | 0.42179 | 1365 | 34.2 | 3.75 | 0.84455 | ep_gas_combined_cycle_G100000401426 | 1 | 20 | ele | ep_gas_combined_cycle_G100000401426_ccs-rf | ccs retrofit of -- Gek-Terna Komotini power station_1 | GW | TWh | daynite | no
ep_gas_combined_cycle_G100000406322_ccs-rf | gas | ELC | 0.40773 | 1365 | 34.2 | 3.75 | 0.84455 | ep_gas_combined_cycle_G100000406322 | 1 | 20 | ele | ep_gas_combined_cycle_G100000406322_ccs-rf | ccs retrofit of -- Megalopoli power station_CC1 | GW | TWh | daynite | no
ep_gas_combined_cycle__ccs-rf | gas | ELC | 0.42179 | 1365 | 34.2 | 3.75 | 0.84455 | ep_gas_combined_cycle_ | 1 | 20 | ele | ep_gas_combined_cycle__ccs-rf | ccs retrofit of -- Aggregated Plant - EMBER Gap_Missing Gas Capacity | GW | TWh | daynite | no
ep_gas_gas_turbine_G100000400300_ccs-rf | gas | ELC | 0.19683 | 1365 | 34.2 | 3.75 | 0.84455 | ep_gas_gas_turbine_G100000400300 | 1 | 20 | ele | ep_gas_gas_turbine_G100000400300_ccs-rf | ccs retrofit of -- Thiva Heron power station_1-1 | GW | TWh | daynite | no
ep_gas_gas_turbine_G100000400301_ccs-rf | gas | ELC | 0.19683 | 1365 | 34.2 | 3.75 | 0.84455 | ep_gas_gas_turbine_G100000400301 | 1 | 20 | ele | ep_gas_gas_turbine_G100000400301_ccs-rf | ccs retrofit of -- Thiva Heron power station_1-2 | GW | TWh | daynite | no
ep_gas_gas_turbine_G100000400302_ccs-rf | gas | ELC | 0.19683 | 1365 | 34.2 | 3.75 | 0.84455 | ep_gas_gas_turbine_G100000400302 | 1 | 20 | ele | ep_gas_gas_turbine_G100000400302_ccs-rf | ccs retrofit of -- Thiva Heron power station_1-3 | GW | TWh | daynite | no
ep_oil_combined_cycle_G100001000058_ccs-rf | oil | ELC | 0.4326 | 1365 | 34.2 | 3.75 | 0.84455 | ep_oil_combined_cycle_G100001000058 | 1 | 20 | ele | ep_oil_combined_cycle_G100001000058_ccs-rf | ccs retrofit of -- Chania power station_CC1 | GW | TWh | daynite | no
ep_oil_combined_cycle_G100001000087_ccs-rf | oil | ELC | 0.36951 | 1365 | 34.2 | 3.75 | 0.84455 | ep_oil_combined_cycle_G100001000087 | 1 | 20 | ele | ep_oil_combined_cycle_G100001000087_ccs-rf | ccs retrofit of -- Aspropyrgos Refinery power station_CC1 | GW | TWh | daynite | no
ep_oil_combined_cycle_G100001000097_ccs-rf | oil | ELC | 0.36951 | 1365 | 34.2 | 3.75 | 0.84455 | ep_oil_combined_cycle_G100001000097 | 1 | 20 | ele | ep_oil_combined_cycle_G100001000097_ccs-rf | ccs retrofit of -- Corinth Refinery power station_CC1 | GW | TWh | daynite | no
ep_oil_gas_turbine_G100001000059_ccs-rf | oil | ELC | 0.24334 | 1365 | 34.2 | 3.75 | 0.84455 | ep_oil_gas_turbine_G100001000059 | 1 | 20 | ele | ep_oil_gas_turbine_G100001000059_ccs-rf | ccs retrofit of -- Chania power station_GT3 | GW | TWh | daynite | no
ep_oil_gas_turbine_G100001000061_ccs-rf | oil | ELC | 0.24334 | 1365 | 34.2 | 3.75 | 0.84455 | ep_oil_gas_turbine_G100001000061 | 1 | 20 | ele | ep_oil_gas_turbine_G100001000061_ccs-rf | ccs retrofit of -- Linoperamata power station_GT6 | GW | TWh | daynite | no
ep_oil_gas_turbine_G100001000062_ccs-rf | oil | ELC | 0.24334 | 1365 | 34.2 | 3.75 | 0.84455 | ep_oil_gas_turbine_G100001000062 | 1 | 20 | ele | ep_oil_gas_turbine_G100001000062_ccs-rf | ccs retrofit of -- Linoperamata power station_GT5 | GW | TWh | daynite | no
ep_oil_gas_turbine_G100001000063_ccs-rf | oil | ELC | 0.26136 | 1365 | 34.2 | 3.75 | 0.84455 | ep_oil_gas_turbine_G100001000063 | 1 | 20 | ele | ep_oil_gas_turbine_G100001000063_ccs-rf | ccs retrofit of -- Linoperamata power station_GT4 | GW | TWh | daynite | no
ep_oil_gas_turbine_G100001000067_ccs-rf | oil | ELC | 0.22982 | 1365 | 34.2 | 3.75 | 0.84455 | ep_oil_gas_turbine_G100001000067 | 1 | 20 | ele | ep_oil_gas_turbine_G100001000067_ccs-rf | ccs retrofit of -- Chania power station_GT11 | GW | TWh | daynite | no
ep_oil_gas_turbine_G100001000068_ccs-rf | oil | ELC | 0.22982 | 1365 | 34.2 | 3.75 | 0.84455 | ep_oil_gas_turbine_G100001000068 | 1 | 20 | ele | ep_oil_gas_turbine_G100001000068_ccs-rf | ccs retrofit of -- Chania power station_GT12 | GW | TWh | daynite | no
ep_oil_gas_turbine_G100001000069_ccs-rf | oil | ELC | 0.20729 | 1365 | 34.2 | 3.75 | 0.84455 | ep_oil_gas_turbine_G100001000069 | 1 | 20 | ele | ep_oil_gas_turbine_G100001000069_ccs-rf | ccs retrofit of -- Chania power station_GT4 | GW | TWh | daynite | no
ep_oil_gas_turbine_G100001000070_ccs-rf | oil | ELC | 0.20729 | 1365 | 34.2 | 3.75 | 0.84455 | ep_oil_gas_turbine_G100001000070 | 1 | 20 | ele | ep_oil_gas_turbine_G100001000070_ccs-rf | ccs retrofit of -- Chania power station_GT5 | GW | TWh | daynite | no
ep_oil_gas_turbine_G100001000074_ccs-rf | oil | ELC | 0.18926 | 1365 | 34.2 | 3.75 | 0.84455 | ep_oil_gas_turbine_G100001000074 | 1 | 20 | ele | ep_oil_gas_turbine_G100001000074_ccs-rf | ccs retrofit of -- Linoperamata power station_GT1-2 | GW | TWh | daynite | no
ep_oil_gas_turbine_G100001000092_ccs-rf | oil | ELC | 0.26136 | 1365 | 34.2 | 3.75 | 0.84455 | ep_oil_gas_turbine_G100001000092 | 1 | 20 | ele | ep_oil_gas_turbine_G100001000092_ccs-rf | ccs retrofit of -- South Rhodes power station_GT8 | GW | TWh | daynite | no
ep_oil_gas_turbine_G100001000093_ccs-rf | oil | ELC | 0.24334 | 1365 | 34.2 | 3.75 | 0.84455 | ep_oil_gas_turbine_G100001000093 | 1 | 20 | ele | ep_oil_gas_turbine_G100001000093_ccs-rf | ccs retrofit of -- South Rhodes power station_GT7 | GW | TWh | daynite | no
ep_oil_gas_turbine_G100001000094_ccs-rf | oil | ELC | 0.18926 | 1365 | 34.2 | 3.75 | 0.84455 | ep_oil_gas_turbine_G100001000094 | 1 | 20 | ele | ep_oil_gas_turbine_G100001000094_ccs-rf | ccs retrofit of -- South Rhodes power station_GT1-2 | GW | TWh | daynite | no
ep_oil_internal_combustion_G100001000055_ccs-rf | oil | ELC | 0.30643 | 1365 | 34.2 | 3.75 | 0.84455 | ep_oil_internal_combustion_G100001000055 | 1 | 20 | ele | ep_oil_internal_combustion_G100001000055_ccs-rf | ccs retrofit of -- Atherinolakkos power station_IC1-2 | GW | TWh | daynite | no
ep_oil_internal_combustion_G100001000060_ccs-rf | oil | ELC | 0.28389 | 1365 | 34.2 | 3.75 | 0.84455 | ep_oil_internal_combustion_G100001000060 | 1 | 20 | ele | ep_oil_internal_combustion_G100001000060_ccs-rf | ccs retrofit of -- Linoperamata power station_IC1-4 | GW | TWh | daynite | no
ep_oil_internal_combustion_G100001000088_ccs-rf | oil | ELC | 0.30643 | 1365 | 34.2 | 3.75 | 0.84455 | ep_oil_internal_combustion_G100001000088 | 1 | 20 | ele | ep_oil_internal_combustion_G100001000088_ccs-rf | ccs retrofit of -- Megalopoli power station_IC | GW | TWh | daynite | no
ep_oil_internal_combustion_G100001000090_ccs-rf | oil | ELC | 0.31544 | 1365 | 34.2 | 3.75 | 0.84455 | ep_oil_internal_combustion_G100001000090 | 1 | 20 | ele | ep_oil_internal_combustion_G100001000090_ccs-rf | ccs retrofit of -- Linoperamata power station_IC5 | GW | TWh | daynite | no
ep_oil_internal_combustion_G100001000091_ccs-rf | oil | ELC | 0.31544 | 1365 | 34.2 | 3.75 | 0.84455 | ep_oil_internal_combustion_G100001000091 | 1 | 20 | ele | ep_oil_internal_combustion_G100001000091_ccs-rf | ccs retrofit of -- South Rhodes power station_IC1-7 | GW | TWh | daynite | no
ep_oil_internal_combustion_G100001000096_ccs-rf | oil | ELC | 0.31544 | 1365 | 34.2 | 3.75 | 0.84455 | ep_oil_internal_combustion_G100001000096 | 1 | 20 | ele | ep_oil_internal_combustion_G100001000096_ccs-rf | ccs retrofit of -- South Rhodes power station_IC8-9 | GW | TWh | daynite | no
ep_oil_steam_turbine_G100001000056_ccs-rf | oil | ELC | 0.2884 | 1365 | 34.2 | 3.75 | 0.84455 | ep_oil_steam_turbine_G100001000056 | 1 | 20 | ele | ep_oil_steam_turbine_G100001000056_ccs-rf | ccs retrofit of -- Atherinolakkos power station_ST1 | GW | TWh | daynite | no
ep_oil_steam_turbine_G100001000057_ccs-rf | oil | ELC | 0.2884 | 1365 | 34.2 | 3.75 | 0.84455 | ep_oil_steam_turbine_G100001000057 | 1 | 20 | ele | ep_oil_steam_turbine_G100001000057_ccs-rf | ccs retrofit of -- Atherinolakkos power station_ST2 | GW | TWh | daynite | no
ep_oil_steam_turbine_G100001000064_ccs-rf | oil | ELC | 0.26136 | 1365 | 34.2 | 3.75 | 0.84455 | ep_oil_steam_turbine_G100001000064 | 1 | 20 | ele | ep_oil_steam_turbine_G100001000064_ccs-rf | ccs retrofit of -- Linoperamata power station_ST4 | GW | TWh | daynite | no
ep_oil_steam_turbine_G100001000065_ccs-rf | oil | ELC | 0.27038 | 1365 | 34.2 | 3.75 | 0.84455 | ep_oil_steam_turbine_G100001000065 | 1 | 20 | ele | ep_oil_steam_turbine_G100001000065_ccs-rf | ccs retrofit of -- Linoperamata power station_ST5 | GW | TWh | daynite | no
ep_oil_steam_turbine_G100001000066_ccs-rf | oil | ELC | 0.27038 | 1365 | 34.2 | 3.75 | 0.84455 | ep_oil_steam_turbine_G100001000066 | 1 | 20 | ele | ep_oil_steam_turbine_G100001000066_ccs-rf | ccs retrofit of -- Linoperamata power station_ST6 | GW | TWh | daynite | no
ep_oil_steam_turbine_G100001000072_ccs-rf | oil | ELC | 0.26136 | 1365 | 34.2 | 3.75 | 0.84455 | ep_oil_steam_turbine_G100001000072 | 1 | 20 | ele | ep_oil_steam_turbine_G100001000072_ccs-rf | ccs retrofit of -- Linoperamata power station_ST2-3 | GW | TWh | daynite | no
ep_oil_steam_turbine_G100001000095_ccs-rf | oil | ELC | 0.30192 | 1365 | 34.2 | 3.75 | 0.84455 | ep_oil_steam_turbine_G100001000095 | 1 | 20 | ele | ep_oil_steam_turbine_G100001000095_ccs-rf | ccs retrofit of -- South Rhodes power station_GTX | GW | TWh | daynite | no

## existing_stock
~fi_t | [10 empty] | ~fi_process
process | comm-in | comm-out | year | ncap_pasti | efficiency | ncap_cost | ncap_fom | act_cost | ncap_tlife | ncap_af~fx | set | process | description | capacity_unit | activity_unit | timeslicelevel | vintage
ep_bioenergy_ | bioenergy | ELC | 2022 | 0.13 | 0.3399 | 4427.5 | 157.3 | 9.24 | 50 |  | ele | ep_bioenergy_ | Aggregated Plant - EMBER Gap_Missing Bioenergy Capacity | GW | TWh | daynite | yes
ep_coal_subcritical_ | coal | ELC | 2022 | 0.895 | 0.28922 | 2200 | 66 | 5.25 | 50 |  | ele | ep_coal_subcritical_ | Aggregated Plant - EMBER Gap_Missing Coal Capacity | GW | TWh | daynite | yes
ep_coal_subcritical_G100000100079 | coal | ELC | 1985 | 0.31 | 0.28119 | 2200 | 66 | 5.25 | 50 |  | ele | ep_coal_subcritical_G100000100079 | Agios Dimitrios power station_Unit 3 | GW | TWh | daynite | no
ep_coal_subcritical_G100000100080 | coal | ELC | 1986 | 0.31 | 0.28119 | 2200 | 66 | 5.25 | 50 |  | ele | ep_coal_subcritical_G100000100080 | Agios Dimitrios power station_Unit 4 | GW | TWh | daynite | no
ep_coal_supercritical_G100000100081 | coal | ELC | 1997 | 0.375 | 0.31333 | 2420 | 71.5 | 5.775 | 50 |  | ele | ep_coal_supercritical_G100000100081 | Agios Dimitrios power station_Unit 5 | GW | TWh | daynite | no
ep_coal_supercritical_G100000102777 | coal | ELC | 2003 | 0.33 | 0.31734 | 2420 | 71.5 | 5.775 | 50 |  | ele | ep_coal_supercritical_G100000102777 | Florina (Meliti) Power Station_Unit 1 | GW | TWh | daynite | no
ep_coal_ultra-supercritical_G100001000907 | coal | ELC | 2023 | 0.66 | 0.35751 | 2640 | 77 | 5.775 | 50 |  | ele | ep_coal_ultra-supercritical_G100001000907 | Ptolemaïda power station_Unit 5, timepoint 1 | GW | TWh | daynite | no
ep_gas_combined_cycle_ | gas | ELC | 2022 | 1.0464 | 0.48204 | 1100 | 33 | 3.15 | 50 |  | ele | ep_gas_combined_cycle_ | Aggregated Plant - EMBER Gap_Missing Gas Capacity | GW | TWh | daynite | yes
ep_gas_combined_cycle_G100000400290 | gas | ELC | 2011 | 0.444 | 0.46597 | 1100 | 33 | 3.15 | 50 |  | ele | ep_gas_combined_cycle_G100000400290 | Agios Nikolaos power station_CC | GW | TWh | daynite | no
ep_gas_combined_cycle_G100000400291 | gas | ELC | 2008 | 0.334 | 0.43785 | 1100 | 33 | 3.15 | 50 |  | ele | ep_gas_combined_cycle_G100000400291 | Agios Nikolaos power station_CHP | GW | TWh | daynite | no
ep_gas_combined_cycle_G100000400292 | gas | ELC | 2023 | 0.826 | 0.48204 | 1100 | 33 | 3.15 | 50 |  | ele | ep_gas_combined_cycle_G100000400292 | Agios Nikolaos power station_EXT | GW | TWh | daynite | no
ep_gas_combined_cycle_G100000400293 | gas | ELC | 2013 | 0.417 | 0.46597 | 1100 | 33 | 3.15 | 50 |  | ele | ep_gas_combined_cycle_G100000400293 | Aliveri power station_5 | GW | TWh | daynite | no
ep_gas_combined_cycle_G100000400294 | gas | ELC | 2012 | 0.4366 | 0.46597 | 1100 | 33 | 3.15 | 50 |  | ele | ep_gas_combined_cycle_G100000400294 | Korinthos power station_1 | GW | TWh | daynite | no
ep_gas_combined_cycle_G100000400295 | gas | ELC | 2002 | 0.485 | 0.43785 | 1100 | 33 | 3.15 | 53 |  | ele | ep_gas_combined_cycle_G100000400295 | Komotini power station_1 | GW | TWh | daynite | no
ep_gas_combined_cycle_G100000400296 | gas | ELC | 1997 | 0.536 | 0.42179 | 1100 | 33 | 3.15 | 58 |  | ele | ep_gas_combined_cycle_G100000400296 | Lavrio power station_4 | GW | TWh | daynite | no
ep_gas_combined_cycle_G100000400297 | gas | ELC | 2006 | 0.378 | 0.43785 | 1100 | 33 | 3.15 | 50 |  | ele | ep_gas_combined_cycle_G100000400297 | Lavrio power station_5 | GW | TWh | daynite | no
ep_gas_combined_cycle_G100000400298 | gas | ELC | 2006 | 0.42 | 0.43785 | 1100 | 33 | 3.15 | 50 |  | ele | ep_gas_combined_cycle_G100000400298 | Thessaloniki power station_1 | GW | TWh | daynite | no
ep_gas_combined_cycle_G100000400299 | gas | ELC | 2010 | 0.42 | 0.43785 | 1100 | 33 | 3.15 | 50 |  | ele | ep_gas_combined_cycle_G100000400299 | Thisvi Elpedison power station_1 | GW | TWh | daynite | no
ep_gas_combined_cycle_G100000400303 | gas | ELC | 2010 | 0.435 | 0.43785 | 1100 | 33 | 3.15 | 50 |  | ele | ep_gas_combined_cycle_G100000400303 | Thiva Heron power station_2-1 | GW | TWh | daynite | no
ep_gas_combined_cycle_G100000401424 | gas | ELC | 2025 | 0.84 | 0.48204 | 1100 | 33 | 3.15 | 50 |  | ele | ep_gas_combined_cycle_G100000401424 | Alexandroupolis Industrial Area power station_CC1, timepoint 1 | GW | TWh | daynite | no
ep_gas_combined_cycle_G100000401426 | gas | ELC | 2025 | 0.877 | 0.48204 | 1100 | 33 | 3.15 | 50 |  | ele | ep_gas_combined_cycle_G100000401426 | Gek-Terna Komotini power station_1 | GW | TWh | daynite | no
ep_gas_combined_cycle_G100000406322 | gas | ELC | 2015 | 0.811 | 0.46597 | 1100 | 33 | 3.15 | 50 |  | ele | ep_gas_combined_cycle_G100000406322 | Megalopoli power station_CC1 | GW | TWh | daynite | no
ep_gas_gas_turbine_G100000400300 | gas | ELC | 2004 | 0.049 | 0.22495 | 1188 | 28.6 | 5.04 | 51 |  | ele | ep_gas_gas_turbine_G100000400300 | Thiva Heron power station_1-1 | GW | TWh | daynite | no
ep_gas_gas_turbine_G100000400301 | gas | ELC | 2004 | 0.049 | 0.22495 | 1188 | 28.6 | 5.04 | 51 |  | ele | ep_gas_gas_turbine_G100000400301 | Thiva Heron power station_1-2 | GW | TWh | daynite | no
ep_gas_gas_turbine_G100000400302 | gas | ELC | 2004 | 0.049 | 0.22495 | 1188 | 28.6 | 5.04 | 51 |  | ele | ep_gas_gas_turbine_G100000400302 | Thiva Heron power station_1-3 | GW | TWh | daynite | no
ep_hydro_dam_ | hydro | ELC | 2022 | 0.302 | 1 | 2750 | 55 | 2.1 | 100 |  | ele | ep_hydro_dam_ | Aggregated Plant - IRENA Gap_Missing Hydro Capacity | GW | TWh | daynite | yes
ep_hydro_dam_G100000601774 | hydro | ELC | 1985 | 0.108 | 1 | 3162.5 | 60.5 | 2.31 | 100 |  | ele | ep_hydro_dam_G100000601774 | Assomata hydroelectric plant_ | GW | TWh | daynite | no
ep_hydro_dam_G100000601775 | hydro | ELC | 2015 | 0.154 | 1 | 3162.5 | 60.5 | 2.31 | 100 |  | ele | ep_hydro_dam_G100000601775 | Ilarionas hydroelectric plant_ | GW | TWh | daynite | no
ep_hydro_dam_G100000601776 | hydro | ELC | 1969 | 0.32 | 1 | 2750 | 55 | 2.1 | 100 |  | ele | ep_hydro_dam_G100000601776 | Kastraki hydroelectric plant_ | GW | TWh | daynite | no
ep_hydro_dam_G100000601777 | hydro | ELC | 1966 | 0.437 | 1 | 2750 | 55 | 2.1 | 100 |  | ele | ep_hydro_dam_G100000601777 | Kremasta hydroelectric plant_ | GW | TWh | daynite | no
ep_hydro_dam_G100000601779 | hydro | ELC | 1990 | 0.21 | 1 | 3162.5 | 60.5 | 2.31 | 100 |  | ele | ep_hydro_dam_G100000601779 | Pigae Aoos hydroelectric plant_ | GW | TWh | daynite | no
ep_hydro_dam_G100000601780 | hydro | ELC | 1960 | 0.13 | 1 | 3162.5 | 60.5 | 2.31 | 100 |  | ele | ep_hydro_dam_G100000601780 | Plastiras hydroelectric plant_ | GW | TWh | daynite | no
ep_hydro_dam_G100000601781 | hydro | ELC | 1999 | 0.116 | 1 | 3162.5 | 60.5 | 2.31 | 100 |  | ele | ep_hydro_dam_G100000601781 | Platanovryssi hydroelectric plant_ | GW | TWh | daynite | no
ep_hydro_dam_G100000601782 | hydro | ELC | 1974 | 0.375 | 1 | 2750 | 55 | 2.1 | 100 |  | ele | ep_hydro_dam_G100000601782 | Polyphyto hydroelectric plant_ | GW | TWh | daynite | no
ep_hydro_dam_G100000601783 | hydro | ELC | 1981 | 0.3 | 1 | 3162.5 | 60.5 | 2.31 | 100 |  | ele | ep_hydro_dam_G100000601783 | Pournari hydroelectric plant_ | GW | TWh | daynite | no
ep_hydro_dam_G100000601785 | hydro | ELC | 1989 | 0.15 | 1 | 3162.5 | 60.5 | 2.31 | 100 |  | ele | ep_hydro_dam_G100000601785 | Stratos hydroelectric plant_ | GW | TWh | daynite | no
ep_hydro_dam_G100000604619 | hydro | ELC | 2031 | 0.162 | 1 | 3162.5 | 60.5 | 2.31 | 100 |  | ele | ep_hydro_dam_G100000604619 | Messochora hydroelectric plant_ | GW | TWh | daynite | no
ep_hydro_dam_G100001027264 | hydro | ELC | 1955 | 0.07 | 1 | 3162.5 | 60.5 | 2.31 | 100 |  | ele | ep_hydro_dam_G100001027264 | Ladhon hydroelectric plant_ | GW | TWh | daynite | no
ep_hydro_dam_G100001051856 | hydro | ELC | 1954 | 0.05 | 1 | 3712.5 | 71.5 | 2.52 | 101 |  | ele | ep_hydro_dam_G100001051856 | Agra hydroelectric plant_ | GW | TWh | daynite | no
ep_hydro_ps_G100000601784 | ELC | ELC | 1985 | 0.315 | 1 | 1980 | 44 | 1.575 | 100 |  | STG | ep_hydro_ps_G100000601784 | Sfikia hydroelectric plant_ | GW | TWh | daynite | no
ep_hydro_ps_G100000601787 | ELC | ELC | 1997 | 0.384 | 1 | 1980 | 44 | 1.575 | 100 |  | STG | ep_hydro_ps_G100000601787 | Thissavros hydroelectric plant_ | GW | TWh | daynite | no
ep_oil_combined_cycle_G100001000058 | oil | ELC | 1994 | 0.133 | 0.4944 | 1391.5 | 42.35 | 4.0425 | 61 |  | ele | ep_oil_combined_cycle_G100001000058 | Chania power station_CC1 | GW | TWh | daynite | no
ep_oil_combined_cycle_G100001000087 | oil | ELC | 1990 | 0.054 | 0.4223 | 1391.5 | 42.35 | 4.0425 | 65 |  | ele | ep_oil_combined_cycle_G100001000087 | Aspropyrgos Refinery power station_CC1 | GW | TWh | daynite | no
ep_oil_combined_cycle_G100001000097 | oil | ELC | 1985 | 0.085 | 0.4223 | 1391.5 | 42.35 | 4.0425 | 70 |  | ele | ep_oil_combined_cycle_G100001000097 | Corinth Refinery power station_CC1 | GW | TWh | daynite | no
ep_oil_gas_turbine_G100001000059 | oil | ELC | 2003 | 0.028 | 0.2781 | 1336.5 | 31.46 | 5.67 | 52 |  | ele | ep_oil_gas_turbine_G100001000059 | Chania power station_GT3 | GW | TWh | daynite | no
ep_oil_gas_turbine_G100001000061 | oil | ELC | 2003 | 0.028 | 0.2781 | 1336.5 | 31.46 | 5.67 | 52 |  | ele | ep_oil_gas_turbine_G100001000061 | Linoperamata power station_GT6 | GW | TWh | daynite | no
ep_oil_gas_turbine_G100001000062 | oil | ELC | 2003 | 0.043 | 0.2781 | 1336.5 | 31.46 | 5.67 | 52 |  | ele | ep_oil_gas_turbine_G100001000062 | Linoperamata power station_GT5 | GW | TWh | daynite | no
ep_oil_gas_turbine_G100001000063 | oil | ELC | 2015 | 0.02 | 0.2987 | 1336.5 | 31.46 | 5.67 | 40 |  | ele | ep_oil_gas_turbine_G100001000063 | Linoperamata power station_GT4 | GW | TWh | daynite | no
ep_oil_gas_turbine_G100001000067 | oil | ELC | 1998 | 0.06 | 0.26265 | 1138.5 | 26.62 | 5.1975 | 57 |  | ele | ep_oil_gas_turbine_G100001000067 | Chania power station_GT11 | GW | TWh | daynite | no
ep_oil_gas_turbine_G100001000068 | oil | ELC | 1998 | 0.06 | 0.26265 | 1138.5 | 26.62 | 5.1975 | 57 |  | ele | ep_oil_gas_turbine_G100001000068 | Chania power station_GT12 | GW | TWh | daynite | no
ep_oil_gas_turbine_G100001000069 | oil | ELC | 1985 | 0.024 | 0.2369 | 1336.5 | 31.46 | 5.67 | 70 |  | ele | ep_oil_gas_turbine_G100001000069 | Chania power station_GT4 | GW | TWh | daynite | no
ep_oil_gas_turbine_G100001000070 | oil | ELC | 1987 | 0.036 | 0.2369 | 1336.5 | 31.46 | 5.67 | 68 |  | ele | ep_oil_gas_turbine_G100001000070 | Chania power station_GT5 | GW | TWh | daynite | no
ep_oil_gas_turbine_G100001000074 | oil | ELC | 1974 | 0.033 | 0.2163 | 1336.5 | 31.46 | 5.67 | 81 |  | ele | ep_oil_gas_turbine_G100001000074 | Linoperamata power station_GT1-2 | GW | TWh | daynite | no
ep_oil_gas_turbine_G100001000092 | oil | ELC | 2011 | 0.025 | 0.2987 | 1336.5 | 31.46 | 5.67 | 44 |  | ele | ep_oil_gas_turbine_G100001000092 | South Rhodes power station_GT8 | GW | TWh | daynite | no
ep_oil_gas_turbine_G100001000093 | oil | ELC | 2003 | 0.028 | 0.2781 | 1336.5 | 31.46 | 5.67 | 52 |  | ele | ep_oil_gas_turbine_G100001000093 | South Rhodes power station_GT7 | GW | TWh | daynite | no
ep_oil_gas_turbine_G100001000094 | oil | ELC | 1975 | 0.03 | 0.2163 | 1336.5 | 31.46 | 5.67 | 80 |  | ele | ep_oil_gas_turbine_G100001000094 | South Rhodes power station_GT1-2 | GW | TWh | daynite | no
ep_oil_internal_combustion_G100001000055 | oil | ELC | 2004 | 0.104 | 0.3502 | 1265 | 48.4 | 7.5075 | 51 |  | ele | ep_oil_internal_combustion_G100001000055 | Atherinolakkos power station_IC1-2 | GW | TWh | daynite | no
ep_oil_internal_combustion_G100001000060 | oil | ELC | 1990 | 0.05 | 0.32445 | 1485 | 57.2 | 8.19 | 65 |  | ele | ep_oil_internal_combustion_G100001000060 | Linoperamata power station_IC1-4 | GW | TWh | daynite | no
ep_oil_internal_combustion_G100001000088 | oil | ELC | 2008 | 0.035 | 0.3502 | 1485 | 57.2 | 8.19 | 47 |  | ele | ep_oil_internal_combustion_G100001000088 | Megalopoli power station_IC | GW | TWh | daynite | no
ep_oil_internal_combustion_G100001000090 | oil | ELC | 2019 | 0.035 | 0.3605 | 1485 | 57.2 | 8.19 | 40 |  | ele | ep_oil_internal_combustion_G100001000090 | Linoperamata power station_IC5 | GW | TWh | daynite | no
ep_oil_internal_combustion_G100001000091 | oil | ELC | 2014 | 0.12 | 0.3605 | 1265 | 48.4 | 7.5075 | 41 |  | ele | ep_oil_internal_combustion_G100001000091 | South Rhodes power station_IC1-7 | GW | TWh | daynite | no
ep_oil_internal_combustion_G100001000096 | oil | ELC | 2019 | 0.026 | 0.3605 | 1485 | 57.2 | 8.19 | 40 |  | ele | ep_oil_internal_combustion_G100001000096 | South Rhodes power station_IC8-9 | GW | TWh | daynite | no
ep_oil_steam_turbine_G100001000056 | oil | ELC | 2008 | 0.05 | 0.3296 | 1930.5 | 64.35 | 6.3 | 50 |  | ele | ep_oil_steam_turbine_G100001000056 | Atherinolakkos power station_ST1 | GW | TWh | daynite | no
ep_oil_steam_turbine_G100001000057 | oil | ELC | 2008 | 0.05 | 0.3296 | 1930.5 | 64.35 | 6.3 | 50 |  | ele | ep_oil_steam_turbine_G100001000057 | Atherinolakkos power station_ST2 | GW | TWh | daynite | no
ep_oil_steam_turbine_G100001000064 | oil | ELC | 1977 | 0.025 | 0.2987 | 1930.5 | 64.35 | 6.3 | 78 |  | ele | ep_oil_steam_turbine_G100001000064 | Linoperamata power station_ST4 | GW | TWh | daynite | no
ep_oil_steam_turbine_G100001000065 | oil | ELC | 1981 | 0.025 | 0.309 | 1930.5 | 64.35 | 6.3 | 74 |  | ele | ep_oil_steam_turbine_G100001000065 | Linoperamata power station_ST5 | GW | TWh | daynite | no
ep_oil_steam_turbine_G100001000066 | oil | ELC | 1981 | 0.025 | 0.309 | 1930.5 | 64.35 | 6.3 | 74 |  | ele | ep_oil_steam_turbine_G100001000066 | Linoperamata power station_ST6 | GW | TWh | daynite | no
ep_oil_steam_turbine_G100001000072 | oil | ELC | 1971 | 0.03 | 0.2987 | 1930.5 | 64.35 | 6.3 | 84 |  | ele | ep_oil_steam_turbine_G100001000072 | Linoperamata power station_ST2-3 | GW | TWh | daynite | no
ep_oil_steam_turbine_G100001000095 | oil | ELC | 2015 | 0.174 | 0.34505 | 1644.5 | 54.45 | 5.775 | 50 |  | ele | ep_oil_steam_turbine_G100001000095 | South Rhodes power station_GTX | GW | TWh | daynite | no
ep_solar_pv_ | solar | elc_spv-GRC | 2022 | 3.8615 | 1 | 990 | 16.5 | 0 | 33 | 0.21431 | ele | ep_solar_pv_ | Aggregated Plant - IRENA Gap_Missing Solar Capacity | GW | TWh | annual | yes
ep_solar_pv_G100000807399 | solar | elc_spv-GRC | 2022 | 0.204 | 1 | 1138.5 | 18.15 | 0 | 33 | 0.20871 | ele | ep_solar_pv_G100000807399 | Kozani (ELPE) solar farm_-- | GW | TWh | annual | no
ep_solar_pv_G100000807667 | solar | elc_spv-GRC | 2028 | 0.2 | 1 | 1138.5 | 18.15 | 0 | 30 | 0.21227 | ele | ep_solar_pv_G100000807667 | Solar Arrow solar farm_1 | GW | TWh | annual | no
ep_solar_pv_G100000825340 | solar | elc_spv-GRC | 2025 | 0.432 | 1 | 990 | 16.5 | 0 | 30 | 0.20871 | ele | ep_solar_pv_G100000825340 | Amydaio Orycheio solar farm_-- | GW | TWh | annual | no
ep_solar_pv_G100000825429 | solar | elc_spv-GRC | 2028 | 0.37 | 1 | 990 | 16.5 | 0 | 30 | 0.22047 | ele | ep_solar_pv_G100000825429 | Dristello solar farm_-- | GW | TWh | annual | no
ep_solar_pv_GRC | solar | elc_spv-GRC | 2013 | 0.0052 | 1 | 1336.5 | 21.45 | 0 | 42 | 0.20806 | ele | ep_solar_pv_GRC | Aggregated Plant | GW | TWh | annual | yes
ep_solar_pv_GRC | solar | elc_spv-GRC | 2015 | 0.9174 | 1 | 1336.5 | 21.45 | 0 | 40 | 0.21888 | ele | ep_solar_pv_GRC__m | Aggregated Plant | GW | TWh | annual | yes
ep_solar_pv_GRC | solar | elc_spv-GRC | 2018 | 0.008 | 1 | 1336.5 | 21.45 | 0 | 37 | 0.21194 | ele | ep_windon_wind_GRC | Aggregated Plant | GW | TWh | annual | yes
ep_solar_pv_GRC | solar | elc_spv-GRC | 2020 | 0.038 | 1 | 1336.5 | 21.45 | 0 | 35 | 0.21194
ep_solar_pv_GRC | solar | elc_spv-GRC | 2022 | 0.02 | 1 | 1336.5 | 21.45 | 0 | 33 | 0.22205
ep_solar_pv_GRC | solar | elc_spv-GRC | 2023 | 0.0741 | 1 | 1336.5 | 21.45 | 0 | 32 | 0.22095
ep_solar_pv_GRC | solar | elc_spv-GRC | 2024 | 0.3347 | 1 | 1164.056 | 18.5759 | 0 | 31 | 0.21646
ep_solar_pv_GRC | solar | elc_spv-GRC | 2025 | 0.4692 | 1 | 1146.3491 | 18.2808 | 0 | 30 | 0.20989
ep_solar_pv_GRC | solar | elc_spv-GRC | 2028 | 1.1769 | 1 | 1289.8979 | 20.6733 | 0 | 30 | 0.21324
ep_solar_pv_GRC__m | solar | elc_spv-GRC | 2015 | 0.05 | 1 | 1336.5 | 21.45 | 0 | 40 | 0.21676
ep_windon_wind_GRC | windon | elc_won-GRC | 1992 | 0.0023 | 0.33123 |  |  |  |  | 0.57435
ep_windon_wind_GRC | windon | elc_won-GRC | 1998 | 0.0102 | 0.33123 |  |  |  |  | 0.60309
ep_windon_wind_GRC | windon | elc_won-GRC | 1999 | 0.0666 | 0.33123 |  |  |  |  | 0.5622
ep_windon_wind_GRC | windon | elc_won-GRC | 2000 | 0.129 | 0.33123 |  |  |  |  | 0.46697
ep_windon_wind_GRC | windon | elc_won-GRC | 2001 | 0.0398 | 0.33123 |  |  |  |  | 0.46368
ep_windon_wind_GRC | windon | elc_won-GRC | 2002 | 0.0136 | 0.33123 |  |  |  |  | 0.58396
ep_windon_wind_GRC | windon | elc_won-GRC | 2003 | 0.1336 | 0.33123 |  |  |  |  | 0.30483
ep_windon_wind_GRC | windon | elc_won-GRC | 2004 | 0.0814 | 0.33123 |  |  |  |  | 0.30567
ep_windon_wind_GRC | windon | elc_won-GRC | 2005 | 0.1228 | 0.33123 |  |  |  |  | 0.30946
ep_windon_wind_GRC | windon | elc_won-GRC | 2006 | 0.1627 | 0.33123 |  |  |  |  | 0.19297
ep_windon_wind_GRC | windon | elc_won-GRC | 2007 | 0.1269 | 0.33123 |  |  |  |  | 0.12671
ep_windon_wind_GRC | windon | elc_won-GRC | 2008 | 0.141 | 0.33123 |  |  |  |  | 0.18409
ep_windon_wind_GRC | windon | elc_won-GRC | 2009 | 0.1682 | 0.33123 |  |  |  |  | 0.22499
ep_windon_wind_GRC | windon | elc_won-GRC | 2010 | 0.186 | 0.33123 |  |  |  |  | 0.1249
ep_windon_wind_GRC | windon | elc_won-GRC | 2011 | 0.3529 | 0.33123 |  |  |  |  | 0.18265
ep_windon_wind_GRC | windon | elc_won-GRC | 2012 | 0.1186 | 0.33123 |  |  |  |  | 0.17702
ep_windon_wind_GRC | windon | elc_won-GRC | 2013 | 0.0889 | 0.33123 |  |  |  |  | 0.29561
ep_windon_wind_GRC | windon | elc_won-GRC | 2014 | 0.1265 | 0.33123 |  |  |  |  | 0.25253
ep_windon_wind_GRC | windon | elc_won-GRC | 2015 | 0.1658 | 0.33123 |  |  |  |  | 0.18525
ep_windon_wind_GRC | windon | elc_won-GRC | 2016 | 0.2399 | 0.33123 |  |  |  |  | 0.23358
ep_windon_wind_GRC | windon | elc_won-GRC | 2017 | 0.2782 | 0.33123 |  |  |  |  | 0.16667
ep_windon_wind_GRC | windon | elc_won-GRC | 2018 | 0.2077 | 0.33123 |  |  |  |  | 0.19108
ep_windon_wind_GRC | windon | elc_won-GRC | 2019 | 0.7131 | 0.33123 |  |  |  |  | 0.32965
ep_windon_wind_GRC | windon | elc_won-GRC | 2020 | 0.5212 | 0.33123 |  |  |  |  | 0.22986
ep_windon_wind_GRC | windon | elc_won-GRC | 2021 | 0.3424 | 0.33123 |  |  |  |  | 0.16931
ep_windon_wind_GRC | windon | elc_won-GRC | 2022 | 0.2139 | 0.33123 |  |  |  |  | 0.15611
ep_windon_wind_GRC | windon | elc_won-GRC | 2023 | 0.533 | 0.33123 |  |  |  |  | 0.36405
ep_windon_wind_GRC | windon | elc_won-GRC | 2024 | 0.027 | 0.33123 |  |  |  |  | 0.042327
ep_windon_wind_GRC | windon | elc_won-GRC | 2025 | 0.3045 | 0.33123 |  |  |  |  | 0.042327
ep_windon_wind_GRC | windon | elc_won-GRC | 2028 | 0.295 | 0.33123 |  |  |  |  | 0.13223