## misc
~FI_Process | [7 empty] | ~FI_T: USD21~FX~ACT_BND
Sets | TechName | TechDesc | TAct | TCap | Tslvl | Process | Comm-IN | Comm-OUT | EFF | Cap2ACT | flo_cost | 2022 | 0 | invcost | life
ELE | ElcAgg_Solar |  | TWh | GW | DAYNITE | ElcAgg_Solar |  | ELC,ELCCurt | 1 | 8.76
ELE | ElcAgg_Wind |  | TWh | GW | DAYNITE | ElcAgg_Wind |  | ELC,ELCCurt | 1 | 8.76
DMD | e_demand | Demand sectors | TWh | GW |  | e_demand | ELC | elc_buildings,elc_industry,elc_transport | 1 | 8.76 | [5 empty] | $/GJ
DMD | h_demand | Hydrogen demand | TWh | GW |  | h_demand | hydrogen | hydrogen_allsect | 1 | 8.76
IMP | Trd_electricity import |  | TWh | GW | DAYNITE | fossil_supply |  | coal |  |  | 7.2 |  |  |  |  | 2
EXP | Trd_electricity export |  | TWh | GW | DAYNITE |  |  | gas |  |  | 18 |  |  |  |  | 5
IMP | fossil_supply | generic fuel supply | TWh | GW |  |  |  | oil |  |  | 36 |  |  |  |  | 10
IMP | renewable | hydro and geothermal | TWh | GW |  | renewable |  | geothermal |  |  | 0.36 |  |  |  |  | 0.1
IMP | nuclear_fuel | Nuclear fuel supply | TWh | GW |  |  |  | hydro |  |  | 0.36 |  |  |  |  | 0.1
IMP | solar_potential | solar potential | TWh | GW |  |  |  | bioenergy |  |  | 25.2 |  |  |  |  | 7
IMP | winon_potential | wind onshore potential | TWh | GW |  | nuclear_fuel |  | nuclear |  |  | 0.36 |  |  |  |  | 0.1
IMP | winoff_potential | wnid offshore potential | TWh | GW |  | solar_potential |  | solar |  |  | 0.36 |  |  |  |  | 0.1
[6 empty] | winon_potential |  | windon |  |  | 0.36 |  |  |  |  | 0.1
[6 empty] | winoff_potential |  | windoff |  |  | 0.36 |  |  |  |  | 0.1
[6 empty] | Trd_electricity import |  | ELC |  |  |  | 0 | 3 | 1000 | 50
[6 empty] | Trd_electricity export | ELC |  |  |  |  | 0 | 3 | 1000 | 50 | ELC

## ELC_Storage
~FI_Comm
Csets | CommName | CommDesc | Unit | LimType | CTSLvl | PeakTS | Ctype
ENV | AuxStoIN | Aux commodity for storage charging | TBTU |  | DAYNITE
| AuxStoOUT | Aux commodity for storage discharging | TBTU |  | DAYNITE
~FI_Process | [10 empty] | ~FI_T: USD21
Sets | TechName | TechDesc | Tact | Tcap | Tslvl |  | TechName | attribute | CommGrp | Commodity | time_slice | 2020 | 2025 | 2030 | 2035 | 2040 | 2045 | 2050 | Comm-OUT | Comm-OUT-A | LIFE
ELE,STG | EN_STG8hbNREL | 8 hour battery - NREL | TBTU | GW | DAYNITE |  | EN_STG4hbNREL | FLO_FUNC | AuxStoOUT | ELC | ANNUAL | 2020: 1.1765 |  | AuxStoOUT | 20
| EN_STG4hbNREL | 4 hour battery - NREL | TBTU | GW | DAYNITE |  | EN_STG4hbNREL | NCAP_AFC | ACT | ELC | DAYNITE | 2020: 0.16667 | ELC
[7 empty] | EN_STG4hbNREL | NCAP_AFC | NRG |  | DAYNITE | bar: 2020
[7 empty] | EN_STG4hbNREL | NCAP_COST |  |  |  | 1363 | 956 | 784 | 735 | 686 | 637 | 588
[7 empty] | EN_STG4hbNREL | NCAP_FOM |  |  |  | 34 | 24 | 20 | 18 | 17 | 16 | 15
[7 empty] | EN_STG4hbNREL | NCAP_PKCNT |  |  | ANNUAL | bar: 2020
[7 empty] | EN_STG4hbNREL | PRC_CAPACT |  |  |  | 2020: 31.536
[7 empty] | EN_STG4hbNREL | STG_EFF |  |  |  | 2020: 0.85
[7 empty] | EN_STG8hbNREL | FLO_FUNC | AuxStoOUT | ELC | ANNUAL | 2020: 1.1765 |  | AuxStoOUT | 20
[7 empty] | EN_STG8hbNREL | NCAP_AFC | ACT | ELC | DAYNITE | 2020: 0.33333 | ELC
[7 empty] | EN_STG8hbNREL | NCAP_AFC | NRG |  | DAYNITE | bar: 2020
[7 empty] | EN_STG8hbNREL | NCAP_COST |  |  |  | 2470 | 1714 | 1371 | 1277 | 1183 | 1089 | 995
[7 empty] | EN_STG8hbNREL | NCAP_FOM |  |  |  | 62 | 43 | 34 | 32 | 30 | 27 | 25
[7 empty] | EN_STG8hbNREL | NCAP_PKCNT |  |  | ANNUAL | bar: 2020
[7 empty] | EN_STG8hbNREL | PRC_CAPACT |  |  |  | 2020: 31.536
[7 empty] | EN_STG8hbNREL | STG_EFF |  |  |  | 2020: 0.85
Utility-scale battery storage cost projections from NREL ATB 2024
Includes $100 grid connection cost
(2022$) | bar: 2020 to 2030
[8 empty] | 2020 | 2025 | 2030 | 2035 | 2040 | 2045 | 2050
4Hr Battery Storage
CAPEX
[7 empty] | Advanced | 1363 | 839 | 566 | 512 | 454 | 400 | 346
[7 empty] | Conservative | 1363 | 1167 | 981 | 981 | 981 | 981 | 981
[7 empty] | Moderate | 1363 | 956 | 784 | 735 | 686 | 637 | 588
Fixed O&M
[7 empty] | Advanced | 34 | 21 | 14 | 13 | 11 | 10 | 9
[7 empty] | Conservative | 34 | 29 | 25 | 25 | 25 | 25 | 25
[7 empty] | Moderate | 34 | 24 | 20 | 18 | 17 | 16 | 15
8Hr Battery Storage
CAPEX
[7 empty] | Advanced | 2470 | 1518 | 1024 | 927 | 822 | 724 | 626
[7 empty] | Conservative | 2470 | 2111 | 1754 | 1754 | 1754 | 1754 | 1754
[7 empty] | Moderate | 2470 | 1714 | 1371 | 1277 | 1183 | 1089 | 995
Fixed O&M
[7 empty] | Advanced | 62 | 38 | 26 | 23 | 21 | 18 | 16
[7 empty] | Conservative | 62 | 53 | 44 | 44 | 44 | 44 | 44
[7 empty] | Moderate | 62 | 43 | 34 | 32 | 30 | 27 | 25
[7 empty] | Roundtrip EFF: | 2020: 0.85
CF is duration/24 - assume one cycle per day
VAROM = 0

## EV Battery
[6 empty] | ~FI_T: FX | [8 empty] | ~FI_Process
TechName | Comm-IN | Comm-OUT | Comm-OUT-A | CommGrp | commodity | Attribute | 2030 | 0 | S_EFF | AFC~DAYNITE~UP | LIFE | invcost | CAP2ACT | Peak | Sets | TechName | TechDesc | Tact | Tcap | Tslvl | PrimaryCG | Vintage
ev_battery | ELC |  |  | NRG |  |  |  |  | 0.9025 | 4 | 10 | 150 | 1 | 1 | STG | ev_battery | Car battery - 6kw/60Kwh - with V2G (optional) | TWh | TWh | DAYNITE
|  |  |  | ACT | [5 empty] | 1
|  | elc_roadtransport | AuxStoIN
|  |  |  | ELC | AuxStoIN | FLO_FUNC | 1 | 3

## H2 prod
XXX |  | Investment cost per unit of capacity (EUR/kW-output) |  |  | Fixed O&M costs (EUR/kW-output) |  |  | Heatrate (input over output ratio) | [5 empty] | Conversion technologies
|  | invcost | invcost | invcost | fixom | fixom | fixom | input~GASNGA | efficiency | input~GASNGA | efficiency | input~GASNGA | efficiency
|  | 2020 | 2030 | 2050 | 2020 | 2030 | 2050 | 2015 | 2015 | 2030 | 2030 | 2050 | 2050
|  | 2020 | 2030 | Ultimate | 2015 | 2030 | Ultimate | 2015 Heat | 2015 Electricity | 2030 Heat | 2030 Electricity | Ultimate Heat | Ultimate Electricity
|  | 550 | 500 | 450 | 22 | 20 | 18 | 1.33 | 0.094 | 1.3 | 0.094 | 1.28 | 0.094 | Hydrogen from natural gas steam reforming centralised - Large scale (per 1 kW or 1 MWh H2 HHV)
|  | 900 | 850 | 800 | 36 | 34 | 32 | 1.33 | 1.094 | 1.3 | 1.094 | 1.28 | 1.094 | Hydrogen from natural gas steam reforming centralised - Large scale with CCU (per 1 kW or 1 MWh H2 HHV)
|  | 1978 | 1598 | 1450 | 57 | 31 | 28 | 1.53 | 0.094 | 1.47 | 0.094 | 1.43 | 0.094 | Hydrogen from natural gas steam reforming de-centralised - Medium scale (per 1 kW or 1 MWh H2 HHV)
|  | 1610 | 740 | 200 | 49 | 15 | 10 | 0 | 1.39 | 0 | 1.19 | 0 | 1.17 | Hydrogen from low temperature water electrolysis PEM centralised - Large scale (per 1 kW or 1 MWh H2 HHV)
|  | 2530 | 1175 | 350 | 77 | 34 | 18 | 0 | 1.5 | 0 | 1.25 | 0 | 1.19 | Hydrogen from low temperature water electrolysis PEM de-centralised at a refuelling station (per 1 kW or 1 MWh H2 HHV)
|  | 1265 | 600 | 180 | 28 | 14 | 9 | 0 | 1.3952 | 0 | 1.268 | 0 | 1.18 | Hydrogen from low temperature water electrolysis - Alkaline centralised, large scale (per 1 kW or 1 MWh H2 HHV)
|  | 1897.5 | 715 | 300 | 41 | 17 | 15 | 0 | 1.3952 | 0 | 1.268 | 0 | 1.2 | Hydrogen from low temperature water electrolysis Alkaline de-centralised at a refuelling station (per 1 kW or 1 MWh H2 HHV)
|  | 3332.0882 | 1421.3922 | 600 | 55.825 | 36.18 | 39 | 1.9967 | 0.83712 | 1.4556 | 0.7608 | 0.33333 | 0.708 | Hydrogen from high temperature water electrolysis SOEC centralised (per 1 kW or 1 MWh H2 HHV)
|  | 5331.3412 | 2920.8941 | 1100 | 94.9025 | 63.315 | 48.75 | 1.9967 | 0.83712 | 1.4556 | 0.7608 | 0.33333 | 0.72 | Hydrogen from high temperature water electrolysis SOEC de-centralised at a refuelling station (per 1 kW or 1 MWh H2 HHV)
|  | 1200 | 733 | 263 | 42 | 22 | 9 | 0 | 0.01 | 0 | 0.01 | 0 | 0.01 | Methanation (per 1 kW or 1 MWh CH4 HHV)
|  | 450 | 450 | 450 | 18 | 18 | 18 | 0.26582 | 0.06 | 0.26582 | 0.06 | 0.26582 | 0.06 | CH4 Liquefaction plant (per 1 kW or 1 MWh gas HHV)
|  | 200 | 200 | 200 | 20 | 20 | 20 | 0.013 | 0.036 | 0.013 | 0.036 | 0.013 | 0.036 | Gas Liquefaction plant (per 1 kW or 1 MWh gas HHV)
|  | 175 | 175 | 175 | 5 | 5 | 5 | 0.014 | 0 | 0.014 | 0 | 0.014 | 0 | Regasification Plant including LNG storage (per 1 kW or 1 MWh gas HHV)
|  | 1000 | 720 | 364 | 50 | 31 | 18 | 0.2389 | 0.03056 | 0.2389 | 0.03056 | 0.2389 | 0.03056 | Power to liquid via the methanol route (per 1 kW or 1 MWh CH4 HHV)
|  | 1556 | 1143 | 673 | 54 | 40 | 24 | 0.035 | 0.02 | 0.035 | 0.02 | 0.035 | 0.02 | Power to liquid via the Fischer Tropsch route (per 1 kW or 1 MWh CH4 HHV)
|  | 2332 | 1511 | 965 | 163 | 106 | 68 | 0.46327 | 1.9188 | 0.39244 | 1.601 | 0.37891 | 1.5694 | Power to liquid via High temperature co-electrolysis and Fischer Tropsch (per 1 kW or 1 MWh CH4 HHV)
|  | 769.8768 | 648.0445 | 518.2906 | 26.9457 | 22.6816 | 18.1402 | 2.7778 | 2.2222 | 1.6667 | 1.3889 | 1.1389 | 0.3 | Capture CO2 from air (Absorption technology) (per 1 tCO2)
|  | 1259.7984 | 894.3014 | 495 | 44.0929 | 31.3005 | 17.325 | 2 | 0.3 | 1.8056 | 0.3 | 1.5 | 0.3 | Capture CO2 from air (Adsorption technology) (per 1 tCO2)
|  | 174 | 174 | 174 | 3 | 3 | 3 | 0 | 0.20588 | 0 | 0.20588 | 0 | 0.20588 | CO2 Liquefaction plant (per 1 ton CO2)
|  | ~FI_T: EUR15 | [14 empty] | ~FI_Process
Comm-OUT | Comm-IN | invcost~2020 | invcost~2030 | invcost~2050 | fixom~2020 | fixom~2030 | fixom~2050 | input~GASNGA~2015 | efficiency | input~GASNGA~2030 | efficiency~2030 | input~GASNGA~2050 | efficiency~2050 | TechName | LIFE | Cap2Act | Sets | TechName | TechDesc | Tcap | Tact | Tslvl | Vintage
hydrogen | ELC,ELCCurt | 1610 | 740 | 450 | 49 | 15 | 10 |  | 0.71942 |  | 0.84034 |  | 0.8547 | H2prd_Elc_PEM | 25 | 8.76 | PRE | H2prd_Elc_PEM | Hydrogen from low temperature water electrolysis PEM centralised - Large scale (per 1 kW or 1 MWh H2 HHV) | GW | TWh | DAYNITE | Yes
hydrogen | ELC,ELCCurt | 1265 | 600 | 350 | 28 | 14 | 9 |  | 0.71674 |  | 0.78864 |  | 0.84746 | H2prd_Elc_ALK | 25 | 8.76 | PRE | H2prd_Elc_ALK | Hydrogen from low temperature water electrolysis - Alkaline centralised, large scale (per 1 kW or 1 MWh H2 HHV) | GW | TWh | DAYNITE | Yes

## solar
~fi_process | [6 empty] | ~fi_t
set | process | description | capacity_unit | activity_unit | timeslicelevel | vintage | process | comm-out | cap_bnd | af~fx
ele | e_spv_001 | solar resource in cluster 1 | GW | TWh | annual | no | e_spv_001 | elc_spv_001 | 45.2025 | 0.20946
ele | e_spv_002 | solar resource in cluster 2 | GW | TWh | annual | no | e_spv_002 | elc_spv_002 | 48.576 | 0.22469
ele | e_spv_003 | solar resource in cluster 3 | GW | TWh | annual | no | e_spv_003 | elc_spv_003 | 55.1334 | 0.21616
ele | e_spv_004 | solar resource in cluster 4 | GW | TWh | annual | no | e_spv_004 | elc_spv_004 | 46.0594 | 0.22296
ele | e_spv_005 | solar resource in cluster 5 | GW | TWh | annual | no | e_spv_005 | elc_spv_005 | 80.3287 | 0.22799
ele | e_spv_006 | solar resource in cluster 6 | GW | TWh | annual | no | e_spv_006 | elc_spv_006 | 33.6476 | 0.24172
ele | e_spv_007 | solar resource in cluster 7 | GW | TWh | annual | no | e_spv_007 | elc_spv_007 | 104.0419 | 0.24473
ele | e_spv_008 | solar resource in cluster 8 | GW | TWh | annual | no | e_spv_008 | elc_spv_008 | 0.27572 | 0.19758
ele | e_spv_009 | solar resource in cluster 9 | GW | TWh | annual | no | e_spv_009 | elc_spv_009 | 1.1492 | 0.22582
ele | e_spv_010 | solar resource in cluster 10 | GW | TWh | annual | no | e_spv_010 | elc_spv_010 | 7.897 | 0.24086
ele | e_spv_011 | solar resource in cluster 11 | GW | TWh | annual | no | e_spv_011 | elc_spv_011 | 141.3749 | 0.24422
ele | e_spv_012 | solar resource in cluster 12 | GW | TWh | annual | no | e_spv_012 | elc_spv_012 | 72.3897 | 0.23932
ele | e_spv_013 | solar resource in cluster 13 | GW | TWh | annual | no | e_spv_013 | elc_spv_013 | 97.275 | 0.24204
ele | e_spv_014 | solar resource in cluster 14 | GW | TWh | annual | no | e_spv_014 | elc_spv_014 | 76.9203 | 0.24871
ele | e_spv_015 | solar resource in cluster 15 | GW | TWh | annual | no | e_spv_015 | elc_spv_015 | 88.8683 | 0.24906
ele | e_spv_016 | solar resource in cluster 16 | GW | TWh | annual | no | e_spv_016 | elc_spv_016 | 37.7856 | 0.24357
ele | e_spv_017 | solar resource in cluster 17 | GW | TWh | annual | no | e_spv_017 | elc_spv_017 | 127.3953 | 0.25034
ele | e_spv_018 | solar resource in cluster 18 | GW | TWh | annual | no | e_spv_018 | elc_spv_018 | 50.388 | 0.24353
ele | e_spv_019 | solar resource in cluster 19 | GW | TWh | annual | no | e_spv_019 | elc_spv_019 | 119.7141 | 0.24236
ele | e_spv_020 | solar resource in cluster 20 | GW | TWh | annual | no | e_spv_020 | elc_spv_020 | 116.3225 | 0.24697
ele | e_spv_021 | solar resource in cluster 21 | GW | TWh | annual | no | e_spv_021 | elc_spv_021 | 2.9892 | 0.22722
ele | e_spv_022 | solar resource in cluster 22 | GW | TWh | annual | no | e_spv_022 | elc_spv_022 | 3.8747 | 0.23297
ele | e_spv_023 | solar resource in cluster 23 | GW | TWh | annual | no | e_spv_023 | elc_spv_023 | 30.9309 | 0.24378
ele | e_spv_024 | solar resource in cluster 24 | GW | TWh | annual | no | e_spv_024 | elc_spv_024 | 51.7659 | 0.24777
ele | e_spv_025 | solar resource in cluster 25 | GW | TWh | annual | no | e_spv_025 | elc_spv_025 | 0.36674 | 0.22623
ele | e_spv_026 | solar resource in cluster 26 | GW | TWh | annual | no | e_spv_026 | elc_spv_026 | 0.22478 | 0.20644
ele | e_spv_027 | solar resource in cluster 27 | GW | TWh | annual | no | e_spv_027 | elc_spv_027 | 16.6358 | 0.22956
ele | e_spv_028 | solar resource in cluster 28 | GW | TWh | annual | no | e_spv_028 | elc_spv_028 | 18.4051 | 0.24422
ele | e_spv_029 | solar resource in cluster 29 | GW | TWh | annual | no | e_spv_029 | elc_spv_029 | 76.9631 | 0.23535
ele | e_spv_030 | solar resource in cluster 30 | GW | TWh | annual | no | e_spv_030 | elc_spv_030 | 12.5632 | 0.23234
ele | e_spv_031 | solar resource in cluster 31 | GW | TWh | annual | no | e_spv_031 | elc_spv_031 | 23.0287 | 0.23855
ele | e_spv_032 | solar resource in cluster 32 | GW | TWh | annual | no | e_spv_032 | elc_spv_032 | 2.6093 | 0.22518
ele | e_spv_033 | solar resource in cluster 33 | GW | TWh | annual | no | e_spv_033 | elc_spv_033 | 2.7044 | 0.22799
ele | e_spv_034 | solar resource in cluster 34 | GW | TWh | annual | no | e_spv_034 | elc_spv_034 | 85.0365 | 0.23555
ele | e_spv_035 | solar resource in cluster 35 | GW | TWh | annual | no | e_spv_035 | elc_spv_035 | 12.5932 | 0.23568
ele | e_spv_036 | solar resource in cluster 36 | GW | TWh | annual | no | e_spv_036 | elc_spv_036 | 122.4142 | 0.23745
ele | e_spv_037 | solar resource in cluster 37 | GW | TWh | annual | no | e_spv_037 | elc_spv_037 | 72.415 | 0.23194
ele | e_spv_038 | solar resource in cluster 38 | GW | TWh | annual | no | e_spv_038 | elc_spv_038 | 127.8932 | 0.2357
ele | e_spv_039 | solar resource in cluster 39 | GW | TWh | annual | no | e_spv_039 | elc_spv_039 | 75.9648 | 0.23461
ele | e_spv_040 | solar resource in cluster 40 | GW | TWh | annual | no | e_spv_040 | elc_spv_040 | 133.9883 | 0.23233
ele | e_spv_041 | solar resource in cluster 41 | GW | TWh | annual | no | e_spv_041 | elc_spv_041 | 36.3056 | 0.23088
ele | e_spv_042 | solar resource in cluster 42 | GW | TWh | annual | no | e_spv_042 | elc_spv_042 | 44.6298 | 0.23111
ele | e_spv_043 | solar resource in cluster 43 | GW | TWh | annual | no | e_spv_043 | elc_spv_043 | 8.3918 | 0.20347
ele | e_spv_044 | solar resource in cluster 44 | GW | TWh | annual | no | e_spv_044 | elc_spv_044 | 16.1526 | 0.22024
ele | e_spv_045 | solar resource in cluster 45 | GW | TWh | annual | no | e_spv_045 | elc_spv_045 | 7.7477 | 0.21808
ele | e_spv_046 | solar resource in cluster 46 | GW | TWh | annual | no | e_spv_046 | elc_spv_046 | 2.5372 | 0.20013
ele | e_spv_047 | solar resource in cluster 47 | GW | TWh | annual | no | e_spv_047 | elc_spv_047 | 14.7523 | 0.2137
ele | e_spv_048 | solar resource in cluster 48 | GW | TWh | annual | no | e_spv_048 | elc_spv_048 | 5.5837 | 0.19533
ele | e_spv_049 | solar resource in cluster 49 | GW | TWh | annual | no | e_spv_049 | elc_spv_049 | 4.9391 | 0.17961
ele | e_spv_050 | solar resource in cluster 50 | GW | TWh | annual | no | e_spv_050 | elc_spv_050 | 0.30654 | 0.17372
ele | e_spv_051 | solar resource in cluster 51 | GW | TWh | annual | no | e_spv_051 | elc_spv_051 | 5.2309 | 0.18432
ele | e_spv_052 | solar resource in cluster 52 | GW | TWh | annual | no | e_spv_052 | elc_spv_052 | 151.0885 | 0.24654
ele | e_spv_053 | solar resource in cluster 53 | GW | TWh | annual | no | e_spv_053 | elc_spv_053 | 75.8707 | 0.2357
ele | e_spv_054 | solar resource in cluster 54 | GW | TWh | annual | no | e_spv_054 | elc_spv_054 | 89.3719 | 0.24222
ele | e_spv_055 | solar resource in cluster 55 | GW | TWh | annual | no | e_spv_055 | elc_spv_055 | 28.0906 | 0.21392
ele | e_spv_056 | solar resource in cluster 56 | GW | TWh | annual | no | e_spv_056 | elc_spv_056 | 134.2874 | 0.22497
ele | e_spv_057 | solar resource in cluster 57 | GW | TWh | annual | no | e_spv_057 | elc_spv_057 | 74.2627 | 0.22664
ele | e_spv_058 | solar resource in cluster 58 | GW | TWh | annual | no | e_spv_058 | elc_spv_058 | 74.5047 | 0.23884
ele | e_spv_059 | solar resource in cluster 59 | GW | TWh | annual | no | e_spv_059 | elc_spv_059 | 91.9641 | 0.23338
ele | e_spv_060 | solar resource in cluster 60 | GW | TWh | annual | no | e_spv_060 | elc_spv_060 | 5.2804 | 0.22072
ele | e_spv_061 | solar resource in cluster 61 | GW | TWh | annual | no | e_spv_061 | elc_spv_061 | 10.6718 | 0.23108
ele | e_spv_062 | solar resource in cluster 62 | GW | TWh | annual | no | e_spv_062 | elc_spv_062 | 3.2107 | 0.20572
ele | e_spv_063 | solar resource in cluster 63 | GW | TWh | annual | no | e_spv_063 | elc_spv_063 | 1.1616 | 0.20352
ele | e_spv_064 | solar resource in cluster 64 | GW | TWh | annual | no | e_spv_064 | elc_spv_064 | 3.1944 | 0.22047
ele | e_spv_065 | solar resource in cluster 65 | GW | TWh | annual | no | e_spv_065 | elc_spv_065 | 1.0226 | 0.17515
ele | e_spv_066 | solar resource in cluster 66 | GW | TWh | annual | no | e_spv_066 | elc_spv_066 | 2.3953 | 0.20459
ele | e_spv_067 | solar resource in cluster 67 | GW | TWh | annual | no | e_spv_067 | elc_spv_067 | 4.4851 | 0.20768
ele | e_spv_068 | solar resource in cluster 68 | GW | TWh | annual | no | e_spv_068 | elc_spv_068 | 1.9391 | 0.18806
ele | e_spv_069 | solar resource in cluster 69 | GW | TWh | annual | no | e_spv_069 | elc_spv_069 | 0.72494 | 0.18232
ele | e_spv_070 | solar resource in cluster 70 | GW | TWh | annual | no | e_spv_070 | elc_spv_070 | 0.36963 | 0.21433
ele | e_spv_071 | solar resource in cluster 71 | GW | TWh | annual | no | e_spv_071 | elc_spv_071 | 2.6009 | 0.20231
ele | e_spv_072 | solar resource in cluster 72 | GW | TWh | annual | no | e_spv_072 | elc_spv_072 | 2.5909 | 0.21453
ele | e_spv_073 | solar resource in cluster 73 | GW | TWh | annual | no | e_spv_073 | elc_spv_073 | 3.3005 | 0.20098
ele | e_spv_074 | solar resource in cluster 74 | GW | TWh | annual | no | e_spv_074 | elc_spv_074 | 3.0935 | 0.22213
ele | e_spv_075 | solar resource in cluster 75 | GW | TWh | annual | no | e_spv_075 | elc_spv_075 | 1.2494 | 0.22968
ele | e_spv_076 | solar resource in cluster 76 | GW | TWh | annual | no | e_spv_076 | elc_spv_076 | 30.9566 | 0.23197
ele | e_spv_077 | solar resource in cluster 77 | GW | TWh | annual | no | e_spv_077 | elc_spv_077 | 38.1795 | 0.23771
ele | e_spv_078 | solar resource in cluster 78 | GW | TWh | annual | no | e_spv_078 | elc_spv_078 | 53.3957 | 0.21599
ele | e_spv_079 | solar resource in cluster 79 | GW | TWh | annual | no | e_spv_079 | elc_spv_079 | 44.6877 | 0.22728
ele | e_spv_080 | solar resource in cluster 80 | GW | TWh | annual | no | e_spv_080 | elc_spv_080 | 91.4673 | 0.23524
ele | e_spv_081 | solar resource in cluster 81 | GW | TWh | annual | no | e_spv_081 | elc_spv_081 | 33.5731 | 0.23164
ele | e_spv_082 | solar resource in cluster 82 | GW | TWh | annual | no | e_spv_082 | elc_spv_082 | 70.5788 | 0.23423
ele | e_spv_083 | solar resource in cluster 83 | GW | TWh | annual | no | e_spv_083 | elc_spv_083 | 38.8048 | 0.23508
ele | e_spv_084 | solar resource in cluster 84 | GW | TWh | annual | no | e_spv_084 | elc_spv_084 | 90.7759 | 0.23922
ele | e_spv_085 | solar resource in cluster 85 | GW | TWh | annual | no | e_spv_085 | elc_spv_085 | 52.7254 | 0.23852
ele | e_spv_086 | solar resource in cluster 86 | GW | TWh | annual | no | e_spv_086 | elc_spv_086 | 64.1727 | 0.23711
ele | e_spv_087 | solar resource in cluster 87 | GW | TWh | annual | no | e_spv_087 | elc_spv_087 | 47.0987 | 0.23838
ele | e_spv_088 | solar resource in cluster 88 | GW | TWh | annual | no | e_spv_088 | elc_spv_088 | 33.0309 | 0.23384
ele | e_spv_089 | solar resource in cluster 89 | GW | TWh | annual | no | e_spv_089 | elc_spv_089 | 11.1424 | 0.22043
ele | e_spv_090 | solar resource in cluster 90 | GW | TWh | annual | no | e_spv_090 | elc_spv_090 | 15.3174 | 0.22617
ele | e_spv_091 | solar resource in cluster 91 | GW | TWh | annual | no | e_spv_091 | elc_spv_091 | 23.6912 | 0.23677
ele | e_spv_092 | solar resource in cluster 92 | GW | TWh | annual | no | e_spv_092 | elc_spv_092 | 25.0246 | 0.23803
ele | e_spv_093 | solar resource in cluster 93 | GW | TWh | annual | no | e_spv_093 | elc_spv_093 | 5.3629 | 0.22622
ele | e_spv_094 | solar resource in cluster 94 | GW | TWh | annual | no | e_spv_094 | elc_spv_094 | 8.245 | 0.22812
ele | e_spv_095 | solar resource in cluster 95 | GW | TWh | annual | no | e_spv_095 | elc_spv_095 | 17.5441 | 0.22111
ele | e_spv_096 | solar resource in cluster 96 | GW | TWh | annual | no | e_spv_096 | elc_spv_096 | 1.9949 | 0.20758
ele | e_spv_097 | solar resource in cluster 97 | GW | TWh | annual | no | e_spv_097 | elc_spv_097 | 2.7857 | 0.20602

## wind
~fi_process | [6 empty] | ~fi_t |  |  |  | ~fi_process | [6 empty] | ~fi_t
set | process | description | capacity_unit | activity_unit | timeslicelevel | vintage | process | comm-out | cap_bnd | af~fx | set | process | description | capacity_unit | activity_unit | timeslicelevel | vintage | process | comm-out | cap_bnd | af~fx
ele | e_won_001 | wind resource in cluster 1 | GW | TWh | annual | no | e_won_001 | elc_won_001 | 19.6473 | 0.26699 | ele | e_wof_001 | wind offshore resource in cluster 1 | GW | TWh | annual | no | e_wof_001 | elc_wof_001 | 104.2313 | 0.29281
ele | e_won_002 | wind resource in cluster 2 | GW | TWh | annual | no | e_won_002 | elc_won_002 | 144.3542 | 0.35506 | ele | e_wof_002 | wind offshore resource in cluster 2 | GW | TWh | annual | no | e_wof_002 | elc_wof_002 | 124.1887 | 0.27754
ele | e_won_003 | wind resource in cluster 3 | GW | TWh | annual | no | e_won_003 | elc_won_003 | 61.9896 | 0.3376 | ele | e_wof_003 | wind offshore resource in cluster 3 | GW | TWh | annual | no | e_wof_003 | elc_wof_003 | 26.9235 | 0.23372
ele | e_won_004 | wind resource in cluster 4 | GW | TWh | annual | no | e_won_004 | elc_won_004 | 96.7726 | 0.3711 | ele | e_wof_004 | wind offshore resource in cluster 4 | GW | TWh | annual | no | e_wof_004 | elc_wof_004 | 97.9792 | 0.23454
ele | e_won_005 | wind resource in cluster 5 | GW | TWh | annual | no | e_won_005 | elc_won_005 | 50.7535 | 0.31339 | ele | e_wof_005 | wind offshore resource in cluster 5 | GW | TWh | annual | no | e_wof_005 | elc_wof_005 | 0.081 | 0.23517
ele | e_won_006 | wind resource in cluster 6 | GW | TWh | annual | no | e_won_006 | elc_won_006 | 52.941 | 0.33922 | ele | e_wof_006 | wind offshore resource in cluster 6 | GW | TWh | annual | no | e_wof_006 | elc_wof_006 | 100.8577 | 0.51587
ele | e_won_007 | wind resource in cluster 7 | GW | TWh | annual | no | e_won_007 | elc_won_007 | 123.4288 | 0.38498 | ele | e_wof_007 | wind offshore resource in cluster 7 | GW | TWh | annual | no | e_wof_007 | elc_wof_007 | 122.028 | 0.46522
ele | e_won_008 | wind resource in cluster 8 | GW | TWh | annual | no | e_won_008 | elc_won_008 | 4.1461 | 0.22284 | ele | e_wof_008 | wind offshore resource in cluster 8 | GW | TWh | annual | no | e_wof_008 | elc_wof_008 | 126.3157 | 0.46851
ele | e_won_009 | wind resource in cluster 9 | GW | TWh | annual | no | e_won_009 | elc_won_009 | 11.4344 | 0.28654 | ele | e_wof_009 | wind offshore resource in cluster 9 | GW | TWh | annual | no | e_wof_009 | elc_wof_009 | 83.2553 | 0.48929
ele | e_won_010 | wind resource in cluster 10 | GW | TWh | annual | no | e_won_010 | elc_won_010 | 3.3507 | 0.21158 | ele | e_wof_010 | wind offshore resource in cluster 10 | GW | TWh | annual | no | e_wof_010 | elc_wof_010 | 83.9483 | 0.48864
ele | e_won_011 | wind resource in cluster 11 | GW | TWh | annual | no | e_won_011 | elc_won_011 | 1.7291 | 0.16367 | ele | e_wof_011 | wind offshore resource in cluster 11 | GW | TWh | annual | no | e_wof_011 | elc_wof_011 | 54.831 | 0.48788
ele | e_won_012 | wind resource in cluster 12 | GW | TWh | annual | no | e_won_012 | elc_won_012 | 0.20841 | 0.17404 | ele | e_wof_012 | wind offshore resource in cluster 12 | GW | TWh | annual | no | e_wof_012 | elc_wof_012 | 103.7348 | 0.46049
ele | e_won_013 | wind resource in cluster 13 | GW | TWh | annual | no | e_won_013 | elc_won_013 | 2.1325 | 0.18432 | ele | e_wof_013 | wind offshore resource in cluster 13 | GW | TWh | annual | no | e_wof_013 | elc_wof_013 | 62.3813 | 0.45099
ele | e_won_014 | wind resource in cluster 14 | GW | TWh | annual | no | e_won_014 | elc_won_014 | 0.26073 | 0.12162 | ele | e_wof_014 | wind offshore resource in cluster 14 | GW | TWh | annual | no | e_wof_014 | elc_wof_014 | 24.1905 | 0.467
ele | e_won_015 | wind resource in cluster 15 | GW | TWh | annual | no | e_won_015 | elc_won_015 | 0.5795 | 0.21466 | ele | e_wof_015 | wind offshore resource in cluster 15 | GW | TWh | annual | no | e_wof_015 | elc_wof_015 | 33.603 | 0.51186
ele | e_won_016 | wind resource in cluster 16 | GW | TWh | annual | no | e_won_016 | elc_won_016 | 1.2772 | 0.21243 | ele | e_wof_016 | wind offshore resource in cluster 16 | GW | TWh | annual | no | e_wof_016 | elc_wof_016 | 41.1998 | 0.51837
ele | e_won_017 | wind resource in cluster 17 | GW | TWh | annual | no | e_won_017 | elc_won_017 | 2.4395 | 0.19965 | ele | e_wof_017 | wind offshore resource in cluster 17 | GW | TWh | annual | no | e_wof_017 | elc_wof_017 | 44.937 | 0.4974
ele | e_won_018 | wind resource in cluster 18 | GW | TWh | annual | no | e_won_018 | elc_won_018 | 3.8752 | 0.24136 | ele | e_wof_018 | wind offshore resource in cluster 18 | GW | TWh | annual | no | e_wof_018 | elc_wof_018 | 111.5168 | 0.57419
ele | e_won_019 | wind resource in cluster 19 | GW | TWh | annual | no | e_won_019 | elc_won_019 | 0.41704 | 0.15522 | ele | e_wof_019 | wind offshore resource in cluster 19 | GW | TWh | annual | no | e_wof_019 | elc_wof_019 | 49.1452 | 0.54126
ele | e_won_020 | wind resource in cluster 20 | GW | TWh | annual | no | e_won_020 | elc_won_020 | 4.4811 | 0.28409 | ele | e_wof_020 | wind offshore resource in cluster 20 | GW | TWh | annual | no | e_wof_020 | elc_wof_020 | 27.42 | 0.45625
ele | e_won_021 | wind resource in cluster 21 | GW | TWh | annual | no | e_won_021 | elc_won_021 | 6.0486 | 0.26123 | ele | e_wof_021 | wind offshore resource in cluster 21 | GW | TWh | annual | no | e_wof_021 | elc_wof_021 | 29.6977 | 0.48206
ele | e_won_022 | wind resource in cluster 22 | GW | TWh | annual | no | e_won_022 | elc_won_022 | 9.8381 | 0.26509 | ele | e_wof_022 | wind offshore resource in cluster 22 | GW | TWh | annual | no | e_wof_022 | elc_wof_022 | 122.0505 | 0.57044
ele | e_won_023 | wind resource in cluster 23 | GW | TWh | annual | no | e_won_023 | elc_won_023 | 22.3915 | 0.28071 | ele | e_wof_023 | wind offshore resource in cluster 23 | GW | TWh | annual | no | e_wof_023 | elc_wof_023 | 33.477 | 0.61614
ele | e_won_024 | wind resource in cluster 24 | GW | TWh | annual | no | e_won_024 | elc_won_024 | 0.29898 | 0.34199 | ele | e_wof_024 | wind offshore resource in cluster 24 | GW | TWh | annual | no | e_wof_024 | elc_wof_024 | 39.2475 | 0.51843
ele | e_won_025 | wind resource in cluster 25 | GW | TWh | annual | no | e_won_025 | elc_won_025 | 5.224 | 0.29934 | ele | e_wof_025 | wind offshore resource in cluster 25 | GW | TWh | annual | no | e_wof_025 | elc_wof_025 | 108.156 | 0.54681
ele | e_won_026 | wind resource in cluster 26 | GW | TWh | annual | no | e_won_026 | elc_won_026 | 3.2699 | 0.19148 | ele | e_wof_026 | wind offshore resource in cluster 26 | GW | TWh | annual | no | e_wof_026 | elc_wof_026 | 100.8105 | 0.51359
ele | e_won_027 | wind resource in cluster 27 | GW | TWh | annual | no | e_won_027 | elc_won_027 | 0.26075 | 0.38486 | ele | e_wof_027 | wind offshore resource in cluster 27 | GW | TWh | annual | no | e_wof_027 | elc_wof_027 | 31.0965 | 0.35512
ele | e_won_028 | wind resource in cluster 28 | GW | TWh | annual | no | e_won_028 | elc_won_028 | 0.46906 | 0.13115 | ele | e_wof_028 | wind offshore resource in cluster 28 | GW | TWh | annual | no | e_wof_028 | elc_wof_028 | 50.703 | 0.50524
ele | e_won_029 | wind resource in cluster 29 | GW | TWh | annual | no | e_won_029 | elc_won_029 | 1.9837 | 0.19309 | ele | e_wof_029 | wind offshore resource in cluster 29 | GW | TWh | annual | no | e_wof_029 | elc_wof_029 | 23.6977 | 0.3876
ele | e_won_030 | wind resource in cluster 30 | GW | TWh | annual | no | e_won_030 | elc_won_030 | 1.3769 | 0.16524 | ele | e_wof_030 | wind offshore resource in cluster 30 | GW | TWh | annual | no | e_wof_030 | elc_wof_030 | 28.3072 | 0.40558
ele | e_won_031 | wind resource in cluster 31 | GW | TWh | annual | no | e_won_031 | elc_won_031 | 21.2821 | 0.31003 | ele | e_wof_031 | wind offshore resource in cluster 31 | GW | TWh | annual | no | e_wof_031 | elc_wof_031 | 2.7412 | 0.46729
ele | e_won_032 | wind resource in cluster 32 | GW | TWh | annual | no | e_won_032 | elc_won_032 | 28.9055 | 0.35359 | ele | e_wof_032 | wind offshore resource in cluster 32 | GW | TWh | annual | no | e_wof_032 | elc_wof_032 | 33.129 | 0.35235
ele | e_won_033 | wind resource in cluster 33 | GW | TWh | annual | no | e_won_033 | elc_won_033 | 48.7016 | 0.35611 | ele | e_wof_033 | wind offshore resource in cluster 33 | GW | TWh | annual | no | e_wof_033 | elc_wof_033 | 46.038 | 0.35099
ele | e_won_034 | wind resource in cluster 34 | GW | TWh | annual | no | e_won_034 | elc_won_034 | 124.7874 | 0.36243 | ele | e_wof_034 | wind offshore resource in cluster 34 | GW | TWh | annual | no | e_wof_034 | elc_wof_034 | 19.5353 | 0.30203
ele | e_won_035 | wind resource in cluster 35 | GW | TWh | annual | no | e_won_035 | elc_won_035 | 27.7413 | 0.32605 | ele | e_wof_035 | wind offshore resource in cluster 35 | GW | TWh | annual | no | e_wof_035 | elc_wof_035 | 25.143 | 0.38694
ele | e_won_036 | wind resource in cluster 36 | GW | TWh | annual | no | e_won_036 | elc_won_036 | 71.7004 | 0.34822 | ele | e_wof_036 | wind offshore resource in cluster 36 | GW | TWh | annual | no | e_wof_036 | elc_wof_036 | 66.402 | 0.24488
ele | e_won_037 | wind resource in cluster 37 | GW | TWh | annual | no | e_won_037 | elc_won_037 | 13.1094 | 0.39408 | ele | e_wof_037 | wind offshore resource in cluster 37 | GW | TWh | annual | no | e_wof_037 | elc_wof_037 | 82.4917 | 0.2629
ele | e_won_038 | wind resource in cluster 38 | GW | TWh | annual | no | e_won_038 | elc_won_038 | 3.2774 | 0.46065 | ele | e_wof_038 | wind offshore resource in cluster 38 | GW | TWh | annual | no | e_wof_038 | elc_wof_038 | 63.8025 | 0.24818
ele | e_won_039 | wind resource in cluster 39 | GW | TWh | annual | no | e_won_039 | elc_won_039 | 17.4105 | 0.3663 | ele | e_wof_039 | wind offshore resource in cluster 39 | GW | TWh | annual | no | e_wof_039 | elc_wof_039 | 61.764 | 0.3076
ele | e_won_040 | wind resource in cluster 40 | GW | TWh | annual | no | e_won_040 | elc_won_040 | 1.0612 | 0.20837 | ele | e_wof_040 | wind offshore resource in cluster 40 | GW | TWh | annual | no | e_wof_040 | elc_wof_040 | 85.6748 | 0.33135
ele | e_won_041 | wind resource in cluster 41 | GW | TWh | annual | no | e_won_041 | elc_won_041 | 0.30988 | 0.11877 | ele | e_wof_041 | wind offshore resource in cluster 41 | GW | TWh | annual | no | e_wof_041 | elc_wof_041 | 47.0962 | 0.20913
ele | e_won_042 | wind resource in cluster 42 | GW | TWh | annual | no | e_won_042 | elc_won_042 | 1.9689 | 0.20966 | ele | e_wof_042 | wind offshore resource in cluster 42 | GW | TWh | annual | no | e_wof_042 | elc_wof_042 | 68.3205 | 0.2508
ele | e_won_043 | wind resource in cluster 43 | GW | TWh | annual | no | e_won_043 | elc_won_043 | 1.4952 | 0.30833 | ele | e_wof_043 | wind offshore resource in cluster 43 | GW | TWh | annual | no | e_wof_043 | elc_wof_043 | 144.4125 | 0.34453
ele | e_won_044 | wind resource in cluster 44 | GW | TWh | annual | no | e_won_044 | elc_won_044 | 8.1076 | 0.41144 | ele | e_wof_044 | wind offshore resource in cluster 44 | GW | TWh | annual | no | e_wof_044 | elc_wof_044 | 221.3235 | 0.39248
ele | e_won_045 | wind resource in cluster 45 | GW | TWh | annual | no | e_won_045 | elc_won_045 | 24.3315 | 0.291 | ele | e_wof_045 | wind offshore resource in cluster 45 | GW | TWh | annual | no | e_wof_045 | elc_wof_045 | 63.36 | 0.4252
ele | e_won_046 | wind resource in cluster 46 | GW | TWh | annual | no | e_won_046 | elc_won_046 | 51.1214 | 0.31981 | ele | e_wof_046 | wind offshore resource in cluster 46 | GW | TWh | annual | no | e_wof_046 | elc_wof_046 | 252.3998 | 0.41895
ele | e_won_047 | wind resource in cluster 47 | GW | TWh | annual | no | e_won_047 | elc_won_047 | 76.2225 | 0.33358 | ele | e_wof_047 | wind offshore resource in cluster 47 | GW | TWh | annual | no | e_wof_047 | elc_wof_047 | 27.3457 | 0.52519
ele | e_won_048 | wind resource in cluster 48 | GW | TWh | annual | no | e_won_048 | elc_won_048 | 125.3126 | 0.35389 | ele | e_wof_048 | wind offshore resource in cluster 48 | GW | TWh | annual | no | e_wof_048 | elc_wof_048 | 13.1512 | 0.55464
ele | e_won_049 | wind resource in cluster 49 | GW | TWh | annual | no | e_won_049 | elc_won_049 | 116.1669 | 0.33489 | ele | e_wof_049 | wind offshore resource in cluster 49 | GW | TWh | annual | no | e_wof_049 | elc_wof_049 | 138.9067 | 0.47032
ele | e_won_050 | wind resource in cluster 50 | GW | TWh | annual | no | e_won_050 | elc_won_050 | 183.4739 | 0.35954 | ele | e_wof_050 | wind offshore resource in cluster 50 | GW | TWh | annual | no | e_wof_050 | elc_wof_050 | 76.9027 | 0.42564
ele | e_won_051 | wind resource in cluster 51 | GW | TWh | annual | no | e_won_051 | elc_won_051 | 163.9847 | 0.38802 | ele | e_wof_051 | wind offshore resource in cluster 51 | GW | TWh | annual | no | e_wof_051 | elc_wof_051 | 131.0302 | 0.4185
ele | e_won_052 | wind resource in cluster 52 | GW | TWh | annual | no | e_won_052 | elc_won_052 | 79.397 | 0.37127
ele | e_won_053 | wind resource in cluster 53 | GW | TWh | annual | no | e_won_053 | elc_won_053 | 69.9465 | 0.36577
ele | e_won_054 | wind resource in cluster 54 | GW | TWh | annual | no | e_won_054 | elc_won_054 | 0.63334 | 0.42416
ele | e_won_055 | wind resource in cluster 55 | GW | TWh | annual | no | e_won_055 | elc_won_055 | 4.4231 | 0.18909
ele | e_won_056 | wind resource in cluster 56 | GW | TWh | annual | no | e_won_056 | elc_won_056 | 2.8462 | 0.23622
ele | e_won_057 | wind resource in cluster 57 | GW | TWh | annual | no | e_won_057 | elc_won_057 | 0.12148 | 0.22261
ele | e_won_058 | wind resource in cluster 58 | GW | TWh | annual | no | e_won_058 | elc_won_058 | 4.3902 | 0.2737
ele | e_won_059 | wind resource in cluster 59 | GW | TWh | annual | no | e_won_059 | elc_won_059 | 25.0908 | 0.22237
ele | e_won_060 | wind resource in cluster 60 | GW | TWh | annual | no | e_won_060 | elc_won_060 | 10.5445 | 0.18454
ele | e_won_061 | wind resource in cluster 61 | GW | TWh | annual | no | e_won_061 | elc_won_061 | 2.285 | 0.1874
ele | e_won_062 | wind resource in cluster 62 | GW | TWh | annual | no | e_won_062 | elc_won_062 | 59.6407 | 0.33391
ele | e_won_063 | wind resource in cluster 63 | GW | TWh | annual | no | e_won_063 | elc_won_063 | 52.5648 | 0.36733
ele | e_won_064 | wind resource in cluster 64 | GW | TWh | annual | no | e_won_064 | elc_won_064 | 1.1007 | 0.27034
ele | e_won_065 | wind resource in cluster 65 | GW | TWh | annual | no | e_won_065 | elc_won_065 | 19.2227 | 0.21922
ele | e_won_066 | wind resource in cluster 66 | GW | TWh | annual | no | e_won_066 | elc_won_066 | 24.4955 | 0.32901
ele | e_won_067 | wind resource in cluster 67 | GW | TWh | annual | no | e_won_067 | elc_won_067 | 64.6222 | 0.34211
ele | e_won_068 | wind resource in cluster 68 | GW | TWh | annual | no | e_won_068 | elc_won_068 | 58.2188 | 0.33121
ele | e_won_069 | wind resource in cluster 69 | GW | TWh | annual | no | e_won_069 | elc_won_069 | 1.2444 | 0.24778
ele | e_won_070 | wind resource in cluster 70 | GW | TWh | annual | no | e_won_070 | elc_won_070 | 59.7943 | 0.33171
ele | e_won_071 | wind resource in cluster 71 | GW | TWh | annual | no | e_won_071 | elc_won_071 | 78.912 | 0.3216
ele | e_won_072 | wind resource in cluster 72 | GW | TWh | annual | no | e_won_072 | elc_won_072 | 90.1508 | 0.37861
ele | e_won_073 | wind resource in cluster 73 | GW | TWh | annual | no | e_won_073 | elc_won_073 | 173.0925 | 0.38111
ele | e_won_074 | wind resource in cluster 74 | GW | TWh | annual | no | e_won_074 | elc_won_074 | 139.8764 | 0.36531
ele | e_won_075 | wind resource in cluster 75 | GW | TWh | annual | no | e_won_075 | elc_won_075 | 190.144 | 0.41126
ele | e_won_076 | wind resource in cluster 76 | GW | TWh | annual | no | e_won_076 | elc_won_076 | 52.7988 | 0.39676
ele | e_won_077 | wind resource in cluster 77 | GW | TWh | annual | no | e_won_077 | elc_won_077 | 91.9399 | 0.44908
ele | e_won_078 | wind resource in cluster 78 | GW | TWh | annual | no | e_won_078 | elc_won_078 | 73.1068 | 0.39079
ele | e_won_079 | wind resource in cluster 79 | GW | TWh | annual | no | e_won_079 | elc_won_079 | 62.5265 | 0.38142
ele | e_won_080 | wind resource in cluster 80 | GW | TWh | annual | no | e_won_080 | elc_won_080 | 98.9278 | 0.43028
ele | e_won_081 | wind resource in cluster 81 | GW | TWh | annual | no | e_won_081 | elc_won_081 | 133.4571 | 0.43888
ele | e_won_082 | wind resource in cluster 82 | GW | TWh | annual | no | e_won_082 | elc_won_082 | 3.2144 | 0.37588
ele | e_won_083 | wind resource in cluster 83 | GW | TWh | annual | no | e_won_083 | elc_won_083 | 28.8118 | 0.44834
ele | e_won_084 | wind resource in cluster 84 | GW | TWh | annual | no | e_won_084 | elc_won_084 | 81.083 | 0.43946
ele | e_won_085 | wind resource in cluster 85 | GW | TWh | annual | no | e_won_085 | elc_won_085 | 2.1833 | 0.41874
ele | e_won_086 | wind resource in cluster 86 | GW | TWh | annual | no | e_won_086 | elc_won_086 | 40.1673 | 0.39109
ele | e_won_087 | wind resource in cluster 87 | GW | TWh | annual | no | e_won_087 | elc_won_087 | 13.4965 | 0.42562
ele | e_won_088 | wind resource in cluster 88 | GW | TWh | annual | no | e_won_088 | elc_won_088 | 3.4352 | 0.32695
ele | e_won_089 | wind resource in cluster 89 | GW | TWh | annual | no | e_won_089 | elc_won_089 | 97.0902 | 0.41768
ele | e_won_090 | wind resource in cluster 90 | GW | TWh | annual | no | e_won_090 | elc_won_090 | 41.2691 | 0.46238
ele | e_won_091 | wind resource in cluster 91 | GW | TWh | annual | no | e_won_091 | elc_won_091 | 129.9326 | 0.40748
ele | e_won_092 | wind resource in cluster 92 | GW | TWh | annual | no | e_won_092 | elc_won_092 | 64.4834 | 0.33606
ele | e_won_093 | wind resource in cluster 93 | GW | TWh | annual | no | e_won_093 | elc_won_093 | 108.2477 | 0.37006
ele | e_won_094 | wind resource in cluster 94 | GW | TWh | annual | no | e_won_094 | elc_won_094 | 69.1967 | 0.41701
ele | e_won_095 | wind resource in cluster 95 | GW | TWh | annual | no | e_won_095 | elc_won_095 | 72.2932 | 0.35413
ele | e_won_096 | wind resource in cluster 96 | GW | TWh | annual | no | e_won_096 | elc_won_096 | 141.4838 | 0.35841
ele | e_won_097 | wind resource in cluster 97 | GW | TWh | annual | no | e_won_097 | elc_won_097 | 138.7626 | 0.37586

## conventional
~fi_t | [6 empty] | ~fi_process
process | comm-in | comm-out | 2023 | 2030 | 2050 | attribute | set | process | description | capacity_unit | activity_unit | timeslicelevel | vintage
Bioenergy + CCUS | bioenergy | ELC | 0.3 | 0.3 | 0.3 | efficiency | ele | Bioenergy + CCUS |  | GW | TWh | daynite | yes
Bioenergy + CCUS | bioenergy | ELC | 0.5 | 0.5 | 0.5 | ncap_af | ele | Bioenergy - Large scale unit |  | GW | TWh | daynite | yes
Bioenergy + CCUS | bioenergy | ELC | 5850 | 5800 | 5150 | ncap_cost | ele | CCGT |  | GW | TWh | daynite | yes
Bioenergy + CCUS | bioenergy | ELC | 205 | 205 | 180 | ncap_fom | ele | CCGT + CCS |  | GW | TWh | daynite | yes
Bioenergy + CCUS | bioenergy | ELC | 3 | 3 | 3 | ncap_iled | ele | Coal + CCS |  | GW | TWh | daynite | yes
Bioenergy - Large scale unit | bioenergy | ELC | 0.35 | 0.35 | 0.35 | efficiency | ele | Gas turbine |  | GW | TWh | daynite | yes
Bioenergy - Large scale unit | bioenergy | ELC | 0.5 | 0.5 | 0.5 | ncap_af | ele | Hydropower - large-scale unit |  | GW | TWh | daynite | yes
Bioenergy - Large scale unit | bioenergy | ELC | 2500 | 2450 | 2400 | ncap_cost | ele | IGCC |  | GW | TWh | daynite | yes
Bioenergy - Large scale unit | bioenergy | ELC | 90 | 85 | 85 | ncap_fom | ele | IGCC + CCS |  | GW | TWh | daynite | yes
Bioenergy - Large scale unit | bioenergy | ELC | 3 | 3 | 3 | ncap_iled | ele | Nuclear large |  | GW | TWh | daynite | yes
CCGT | gas | ELC | 0.59 | 0.6 | 0.61 | efficiency | ele | Oxyfuel + CCS |  | GW | TWh | daynite | yes
CCGT | gas | ELC | 1000 | 1000 | 1000 | ncap_cost | ele | Solar photovoltaics - Large scale unit |  | GW | TWh | daynite | yes
CCGT | gas | ELC | 25 | 25 | 25 | ncap_fom | ele | Steam Coal - SUBCRITICAL |  | GW | TWh | daynite | yes
CCGT + CCS | gas | ELC | 0.51 | 0.52 | 0.54 | efficiency | ele | Steam Coal - SUPERCRITICAL |  | GW | TWh | daynite | yes
CCGT + CCS | gas | ELC | 3100 | 3100 | 2350 | ncap_cost | ele | Steam Coal - ULTRASUPERCRITICAL |  | GW | TWh | daynite | yes
CCGT + CCS | gas | ELC | 75 | 75 | 60 | ncap_fom | ele | Wind offshore |  | GW | TWh | daynite | yes
Coal + CCS | coal | ELC | 0.37 | 0.38 | 0.4 | efficiency | ele | Wind onshore |  | GW | TWh | daynite | yes
Coal + CCS | coal | ELC | 5600 | 5600 | 4300 | ncap_cost
Coal + CCS | coal | ELC | 170 | 170 | 130 | ncap_fom
Gas turbine | gas | ELC | 0.4 | 0.41 | 0.42 | efficiency
Gas turbine | gas | ELC | 500 | 500 | 500 | ncap_cost
Gas turbine | gas | ELC | 20 | 20 | 20 | ncap_fom
Hydropower - large-scale unit | hydro | ELC | 1 | 1 | 1 | efficiency
Hydropower - large-scale unit | hydro | ELC | 0.4 | 0.4 | 0.4 | ncap_af
Hydropower - large-scale unit | hydro | ELC | 2700 | 2700 | 2700 | ncap_cost
Hydropower - large-scale unit | hydro | ELC | 70 | 65 | 65 | ncap_fom
Hydropower - large-scale unit | hydro | ELC | 4 | 4 | 4 | ncap_iled
IGCC | gas | ELC | 0.45 | 0.47 | 0.5 | efficiency
IGCC | gas | ELC | 2600 | 2450 | 2400 | ncap_cost
IGCC | gas | ELC | 90 | 85 | 85 | ncap_fom
IGCC + CCS | coal | ELC | 0.36 | 0.38 | 0.43 | efficiency
IGCC + CCS | coal | ELC | 5950 | 5850 | 5100 | ncap_cost
IGCC + CCS | coal | ELC | 210 | 205 | 180 | ncap_fom
Nuclear large | nuclear | ELC | 0.33 | 0.33 | 0.33 | efficiency
Nuclear large | nuclear | ELC | 5000 | 4800 | 4500 | ncap_cost
Nuclear large | nuclear | ELC | 175 | 175 | 175 | ncap_fom
Oxyfuel + CCS | coal | ELC | 0.37 | 0.38 | 0.4 | efficiency
Oxyfuel + CCS | coal | ELC | 5800 | 5800 | 5150 | ncap_cost
Oxyfuel + CCS | coal | ELC | 175 | 175 | 155 | ncap_fom
Solar photovoltaics - Large scale unit | solar | ELC | 1 | 1 | 1 | efficiency
Solar photovoltaics - Large scale unit | solar | ELC | 0.2 | 0.22 | 0.23 | ncap_af
Solar photovoltaics - Large scale unit | solar | ELC | 1110 | 690 | 480 | ncap_cost
Solar photovoltaics - Large scale unit | solar | ELC | 16 | 16 | 16 | ncap_fom
Solar photovoltaics - Large scale unit | solar | ELC | 1.5 | 1.5 | 1.5 | ncap_iled
Steam Coal - SUBCRITICAL | coal | ELC | 0.39 | 0.39 | 0.39 | efficiency
Steam Coal - SUBCRITICAL | coal | ELC | 1800 | 1800 | 1800 | ncap_cost
Steam Coal - SUBCRITICAL | coal | ELC | 45 | 45 | 45 | ncap_fom
Steam Coal - SUPERCRITICAL | coal | ELC | 0.43 | 0.43 | 0.43 | efficiency
Steam Coal - SUPERCRITICAL | coal | ELC | 2100 | 2100 | 2100 | ncap_cost
Steam Coal - SUPERCRITICAL | coal | ELC | 65 | 65 | 65 | ncap_fom
Steam Coal - ULTRASUPERCRITICAL | coal | ELC | 0.46 | 0.47 | 0.48 | efficiency
Steam Coal - ULTRASUPERCRITICAL | coal | ELC | 2300 | 2300 | 2300 | ncap_cost
Steam Coal - ULTRASUPERCRITICAL | coal | ELC | 70 | 70 | 70 | ncap_fom
Wind offshore | unknown | ELC | 1 | 1 | 1 | efficiency
Wind offshore | unknown | ELC | 0.41 | 0.46 | 0.49 | ncap_af
Wind offshore | unknown | ELC | 4060 | 2760 | 1980 | ncap_cost
Wind offshore | unknown | ELC | 120 | 95 | 70 | ncap_fom
Wind offshore | unknown | ELC | 3 | 3 | 3 | ncap_iled
Wind onshore | unknown | ELC | 1 | 1 | 1 | efficiency
Wind onshore | unknown | ELC | 0.42 | 0.43 | 0.44 | ncap_af
Wind onshore | unknown | ELC | 1500 | 1430 | 1370 | ncap_cost
Wind onshore | unknown | ELC | 38 | 36 | 36 | ncap_fom
Wind onshore | unknown | ELC | 1.5 | 1.5 | 1.5 | ncap_iled