## ccs_retrofits
~fi_t | [10 empty] | ~fi_process
process | comm-in | comm-out | efficiency | ncap_cost | ncap_fom | act_cost | AF | other_indexes | prc_refit | ncap_tlife | set | process | description | capacity_unit | activity_unit | timeslicelevel | vintage
ep_coal_CFB_ccs-rf | coal | ELC | 0.10792 | 3583 | 49 | 4.59 | 0.5605 | ep_coal_CFB | 1 | 20 | ele | ep_coal_CFB_ccs-rf | ccs retrofit of -- Aggregated Plant -- operating | GW | TWh | daynite | no
ep_coal_subcritical_G100000100679_ccs-rf | coal | ELC | 0.26705 | 1967 | 25.2 | 2.73 | 0.7676 | ep_coal_subcritical_G100000100679 | 1 | 20 | ele | ep_coal_subcritical_G100000100679_ccs-rf | ccs retrofit of -- Bayswater power station_Unit 1 -- operating | GW | TWh | daynite | no
ep_coal_subcritical_G100000100680_ccs-rf | coal | ELC | 0.26705 | 1967 | 25.2 | 2.73 | 0.7676 | ep_coal_subcritical_G100000100680 | 1 | 20 | ele | ep_coal_subcritical_G100000100680_ccs-rf | ccs retrofit of -- Bayswater power station_Unit 2 -- operating | GW | TWh | daynite | no
ep_coal_subcritical_G100000100681_ccs-rf | coal | ELC | 0.26705 | 1967 | 25.2 | 2.73 | 0.7676 | ep_coal_subcritical_G100000100681 | 1 | 20 | ele | ep_coal_subcritical_G100000100681_ccs-rf | ccs retrofit of -- Bayswater power station_Unit 3 -- operating | GW | TWh | daynite | no
ep_coal_subcritical_G100000100682_ccs-rf | coal | ELC | 0.26705 | 1967 | 25.2 | 2.73 | 0.7676 | ep_coal_subcritical_G100000100682 | 1 | 20 | ele | ep_coal_subcritical_G100000100682_ccs-rf | ccs retrofit of -- Bayswater power station_Unit 4 -- operating | GW | TWh | daynite | no
ep_coal_subcritical_G100000100962_ccs-rf | coal | ELC | 0.1377 | 3144 | 43.8 | 3.94 | 0.59565 | ep_coal_subcritical_G100000100962 | 1 | 20 | ele | ep_coal_subcritical_G100000100962_ccs-rf | ccs retrofit of -- Bluewaters power station_Unit 1 -- operating | GW | TWh | daynite | no
ep_coal_subcritical_G100000100963_ccs-rf | coal | ELC | 0.1377 | 3144 | 43.8 | 3.94 | 0.59565 | ep_coal_subcritical_G100000100963 | 1 | 20 | ele | ep_coal_subcritical_G100000100963_ccs-rf | ccs retrofit of -- Bluewaters power station_Unit 2 -- operating | GW | TWh | daynite | no
ep_coal_subcritical_G100000101160_ccs-rf | coal | ELC | 0.1729 | 2757 | 39.2 | 3.35 | 0.6308 | ep_coal_subcritical_G100000101160 | 1 | 20 | ele | ep_coal_subcritical_G100000101160_ccs-rf | ccs retrofit of -- Callide power station_Phase B Unit 1 -- operating | GW | TWh | daynite | no
ep_coal_subcritical_G100000101161_ccs-rf | coal | ELC | 0.1729 | 2757 | 39.2 | 3.35 | 0.6308 | ep_coal_subcritical_G100000101161 | 1 | 20 | ele | ep_coal_subcritical_G100000101161_ccs-rf | ccs retrofit of -- Callide power station_Phase B Unit 2 -- operating | GW | TWh | daynite | no
ep_coal_subcritical_G100000101664_ccs-rf | coal | ELC | 0.17784 | 2757 | 39.2 | 3.35 | 0.6308 | ep_coal_subcritical_G100000101664 | 1 | 20 | ele | ep_coal_subcritical_G100000101664_ccs-rf | ccs retrofit of -- Collie power station_Unit 1 -- operating | GW | TWh | daynite | no
ep_coal_subcritical_G100000102667_ccs-rf | coal | ELC | 0.29575 | 1726 | 20.9 | 2.55 | 0.8227 | ep_coal_subcritical_G100000102667 | 1 | 20 | ele | ep_coal_subcritical_G100000102667_ccs-rf | ccs retrofit of -- Eraring power station_Unit 1 -- operating | GW | TWh | daynite | no
ep_coal_subcritical_G100000102668_ccs-rf | coal | ELC | 0.29575 | 1726 | 20.9 | 2.55 | 0.8227 | ep_coal_subcritical_G100000102668 | 1 | 20 | ele | ep_coal_subcritical_G100000102668_ccs-rf | ccs retrofit of -- Eraring power station_Unit 2 -- operating | GW | TWh | daynite | no
ep_coal_subcritical_G100000102669_ccs-rf | coal | ELC | 0.29575 | 1726 | 20.9 | 2.55 | 0.8227 | ep_coal_subcritical_G100000102669 | 1 | 20 | ele | ep_coal_subcritical_G100000102669_ccs-rf | ccs retrofit of -- Eraring power station_Unit 3 -- operating | GW | TWh | daynite | no
ep_coal_subcritical_G100000102670_ccs-rf | coal | ELC | 0.29575 | 1726 | 20.9 | 2.55 | 0.8227 | ep_coal_subcritical_G100000102670 | 1 | 20 | ele | ep_coal_subcritical_G100000102670_ccs-rf | ccs retrofit of -- Eraring power station_Unit 4 -- operating | GW | TWh | daynite | no
ep_coal_subcritical_G100000103048_ccs-rf | coal | ELC | 0.1296 | 3144 | 43.8 | 3.94 | 0.59565 | ep_coal_subcritical_G100000103048 | 1 | 20 | ele | ep_coal_subcritical_G100000103048_ccs-rf | ccs retrofit of -- Gladstone power station_Unit 1 -- operating | GW | TWh | daynite | no
ep_coal_subcritical_G100000103049_ccs-rf | coal | ELC | 0.1296 | 3144 | 43.8 | 3.94 | 0.59565 | ep_coal_subcritical_G100000103049 | 1 | 20 | ele | ep_coal_subcritical_G100000103049_ccs-rf | ccs retrofit of -- Gladstone power station_Unit 2 -- operating | GW | TWh | daynite | no
ep_coal_subcritical_G100000103050_ccs-rf | coal | ELC | 0.1296 | 3144 | 43.8 | 3.94 | 0.59565 | ep_coal_subcritical_G100000103050 | 1 | 20 | ele | ep_coal_subcritical_G100000103050_ccs-rf | ccs retrofit of -- Gladstone power station_Unit 3 -- operating | GW | TWh | daynite | no
ep_coal_subcritical_G100000103051_ccs-rf | coal | ELC | 0.1296 | 3144 | 43.8 | 3.94 | 0.59565 | ep_coal_subcritical_G100000103051 | 1 | 20 | ele | ep_coal_subcritical_G100000103051_ccs-rf | ccs retrofit of -- Gladstone power station_Unit 4 -- operating | GW | TWh | daynite | no
ep_coal_subcritical_G100000103052_ccs-rf | coal | ELC | 0.13365 | 3144 | 43.8 | 3.94 | 0.59565 | ep_coal_subcritical_G100000103052 | 1 | 20 | ele | ep_coal_subcritical_G100000103052_ccs-rf | ccs retrofit of -- Gladstone power station_Unit 5 -- operating | GW | TWh | daynite | no
ep_coal_subcritical_G100000103053_ccs-rf | coal | ELC | 0.13365 | 3144 | 43.8 | 3.94 | 0.59565 | ep_coal_subcritical_G100000103053 | 1 | 20 | ele | ep_coal_subcritical_G100000103053_ccs-rf | ccs retrofit of -- Gladstone power station_Unit 6 -- operating | GW | TWh | daynite | no
ep_coal_subcritical_G100000106281_ccs-rf | coal | ELC | 0.2482 | 2200 | 27.7 | 3.1 | 0.74765 | ep_coal_subcritical_G100000106281 | 1 | 20 | ele | ep_coal_subcritical_G100000106281_ccs-rf | ccs retrofit of -- Liddell power station_Unit 1 -- operating | GW | TWh | daynite | no
ep_coal_subcritical_G100000106282_ccs-rf | coal | ELC | 0.2482 | 2200 | 27.7 | 3.1 | 0.74765 | ep_coal_subcritical_G100000106282 | 1 | 20 | ele | ep_coal_subcritical_G100000106282_ccs-rf | ccs retrofit of -- Liddell power station_Unit 2 -- operating | GW | TWh | daynite | no
ep_coal_subcritical_G100000106283_ccs-rf | coal | ELC | 0.2482 | 2200 | 27.7 | 3.1 | 0.74765 | ep_coal_subcritical_G100000106283 | 1 | 20 | ele | ep_coal_subcritical_G100000106283_ccs-rf | ccs retrofit of -- Liddell power station_Unit 3 -- operating | GW | TWh | daynite | no
ep_coal_subcritical_G100000106284_ccs-rf | coal | ELC | 0.2482 | 2200 | 27.7 | 3.1 | 0.74765 | ep_coal_subcritical_G100000106284 | 1 | 20 | ele | ep_coal_subcritical_G100000106284_ccs-rf | ccs retrofit of -- Liddell power station_Unit 4 -- operating | GW | TWh | daynite | no
ep_coal_subcritical_G100000106430_ccs-rf | coal | ELC | 0.26705 | 1967 | 25.2 | 2.73 | 0.7676 | ep_coal_subcritical_G100000106430 | 1 | 20 | ele | ep_coal_subcritical_G100000106430_ccs-rf | ccs retrofit of -- Loy Yang A power station_Unit 1 -- operating | GW | TWh | daynite | no
ep_coal_subcritical_G100000106431_ccs-rf | coal | ELC | 0.26705 | 1967 | 25.2 | 2.73 | 0.7676 | ep_coal_subcritical_G100000106431 | 1 | 20 | ele | ep_coal_subcritical_G100000106431_ccs-rf | ccs retrofit of -- Loy Yang A power station_Unit 2 -- operating | GW | TWh | daynite | no
ep_coal_subcritical_G100000106432_ccs-rf | coal | ELC | 0.26705 | 1967 | 25.2 | 2.73 | 0.7676 | ep_coal_subcritical_G100000106432 | 1 | 20 | ele | ep_coal_subcritical_G100000106432_ccs-rf | ccs retrofit of -- Loy Yang A power station_Unit 3 -- operating | GW | TWh | daynite | no
ep_coal_subcritical_G100000106433_ccs-rf | coal | ELC | 0.26705 | 1967 | 25.2 | 2.73 | 0.7676 | ep_coal_subcritical_G100000106433 | 1 | 20 | ele | ep_coal_subcritical_G100000106433_ccs-rf | ccs retrofit of -- Loy Yang A power station_Unit 4 -- operating | GW | TWh | daynite | no
ep_coal_subcritical_G100000106434_ccs-rf | coal | ELC | 0.27468 | 1967 | 25.2 | 2.73 | 0.7676 | ep_coal_subcritical_G100000106434 | 1 | 20 | ele | ep_coal_subcritical_G100000106434_ccs-rf | ccs retrofit of -- Loy Yang B power station_Unit 1 -- operating | GW | TWh | daynite | no
ep_coal_subcritical_G100000106435_ccs-rf | coal | ELC | 0.27468 | 1967 | 25.2 | 2.73 | 0.7676 | ep_coal_subcritical_G100000106435 | 1 | 20 | ele | ep_coal_subcritical_G100000106435_ccs-rf | ccs retrofit of -- Loy Yang B power station_Unit 2 -- operating | GW | TWh | daynite | no
ep_coal_subcritical_G100000107053_ccs-rf | coal | ELC | 0.3042 | 1726 | 20.9 | 2.55 | 0.8227 | ep_coal_subcritical_G100000107053 | 1 | 20 | ele | ep_coal_subcritical_G100000107053_ccs-rf | ccs retrofit of -- Mount Piper power station_Unit 1 -- operating | GW | TWh | daynite | no
ep_coal_subcritical_G100000107054_ccs-rf | coal | ELC | 0.27468 | 1967 | 25.2 | 2.73 | 0.7676 | ep_coal_subcritical_G100000107054 | 1 | 20 | ele | ep_coal_subcritical_G100000107054_ccs-rf | ccs retrofit of -- Mount Piper power station_Unit 2 -- operating | GW | TWh | daynite | no
ep_coal_subcritical_G100000107085_ccs-rf | coal | ELC | 0.1296 | 3144 | 43.8 | 3.94 | 0.59565 | ep_coal_subcritical_G100000107085 | 1 | 20 | ele | ep_coal_subcritical_G100000107085_ccs-rf | ccs retrofit of -- Muja power station_Stage C Unit 5 -- operating | GW | TWh | daynite | no
ep_coal_subcritical_G100000107086_ccs-rf | coal | ELC | 0.13365 | 3144 | 43.8 | 3.94 | 0.59565 | ep_coal_subcritical_G100000107086 | 1 | 20 | ele | ep_coal_subcritical_G100000107086_ccs-rf | ccs retrofit of -- Muja power station_Stage C Unit 6 -- operating | GW | TWh | daynite | no
ep_coal_subcritical_G100000107087_ccs-rf | coal | ELC | 0.13365 | 3144 | 43.8 | 3.94 | 0.59565 | ep_coal_subcritical_G100000107087 | 1 | 20 | ele | ep_coal_subcritical_G100000107087_ccs-rf | ccs retrofit of -- Muja power station_Stage D Unit 7 -- operating | GW | TWh | daynite | no
ep_coal_subcritical_G100000107088_ccs-rf | coal | ELC | 0.13365 | 3144 | 43.8 | 3.94 | 0.59565 | ep_coal_subcritical_G100000107088 | 1 | 20 | ele | ep_coal_subcritical_G100000107088_ccs-rf | ccs retrofit of -- Muja power station_Stage D Unit 8 -- operating | GW | TWh | daynite | no
ep_coal_subcritical_G100000109599_ccs-rf | coal | ELC | 0.17784 | 2757 | 39.2 | 3.35 | 0.6308 | ep_coal_subcritical_G100000109599 | 1 | 20 | ele | ep_coal_subcritical_G100000109599_ccs-rf | ccs retrofit of -- Stanwell power station_Unit 1 -- operating | GW | TWh | daynite | no
ep_coal_subcritical_G100000109600_ccs-rf | coal | ELC | 0.17784 | 2757 | 39.2 | 3.35 | 0.6308 | ep_coal_subcritical_G100000109600 | 1 | 20 | ele | ep_coal_subcritical_G100000109600_ccs-rf | ccs retrofit of -- Stanwell power station_Unit 2 -- operating | GW | TWh | daynite | no
ep_coal_subcritical_G100000109601_ccs-rf | coal | ELC | 0.17784 | 2757 | 39.2 | 3.35 | 0.6308 | ep_coal_subcritical_G100000109601 | 1 | 20 | ele | ep_coal_subcritical_G100000109601_ccs-rf | ccs retrofit of -- Stanwell power station_Unit 3 -- operating | GW | TWh | daynite | no
ep_coal_subcritical_G100000109602_ccs-rf | coal | ELC | 0.17784 | 2757 | 39.2 | 3.35 | 0.6308 | ep_coal_subcritical_G100000109602 | 1 | 20 | ele | ep_coal_subcritical_G100000109602_ccs-rf | ccs retrofit of -- Stanwell power station_Unit 4 -- operating | GW | TWh | daynite | no
ep_coal_subcritical_G100000109977_ccs-rf | coal | ELC | 0.1729 | 2757 | 39.2 | 3.35 | 0.6308 | ep_coal_subcritical_G100000109977 | 1 | 20 | ele | ep_coal_subcritical_G100000109977_ccs-rf | ccs retrofit of -- Tarong power station_Unit 1 -- operating | GW | TWh | daynite | no
ep_coal_subcritical_G100000109978_ccs-rf | coal | ELC | 0.1729 | 2757 | 39.2 | 3.35 | 0.6308 | ep_coal_subcritical_G100000109978 | 1 | 20 | ele | ep_coal_subcritical_G100000109978_ccs-rf | ccs retrofit of -- Tarong power station_Unit 3 -- operating | GW | TWh | daynite | no
ep_coal_subcritical_G100000110540_ccs-rf | coal | ELC | 0.2482 | 2200 | 27.7 | 3.1 | 0.74765 | ep_coal_subcritical_G100000110540 | 1 | 20 | ele | ep_coal_subcritical_G100000110540_ccs-rf | ccs retrofit of -- Vales Point power station_Phase B Unit 1 -- operating | GW | TWh | daynite | no
ep_coal_subcritical_G100000110541_ccs-rf | coal | ELC | 0.2482 | 2200 | 27.7 | 3.1 | 0.74765 | ep_coal_subcritical_G100000110541 | 1 | 20 | ele | ep_coal_subcritical_G100000110541_ccs-rf | ccs retrofit of -- Vales Point power station_Phase B Unit 2 -- operating | GW | TWh | daynite | no
ep_coal_subcritical_G100000111273_ccs-rf | coal | ELC | 0.1377 | 3144 | 43.8 | 3.94 | 0.59565 | ep_coal_subcritical_G100000111273 | 1 | 20 | ele | ep_coal_subcritical_G100000111273_ccs-rf | ccs retrofit of -- Yallourn W power station_Unit 1 -- operating | GW | TWh | daynite | no
ep_coal_subcritical_G100000111274_ccs-rf | coal | ELC | 0.1377 | 3144 | 43.8 | 3.94 | 0.59565 | ep_coal_subcritical_G100000111274 | 1 | 20 | ele | ep_coal_subcritical_G100000111274_ccs-rf | ccs retrofit of -- Yallourn W power station_Unit 2 -- operating | GW | TWh | daynite | no
ep_coal_subcritical_G100000111275_ccs-rf | coal | ELC | 0.1729 | 2757 | 39.2 | 3.35 | 0.6308 | ep_coal_subcritical_G100000111275 | 1 | 20 | ele | ep_coal_subcritical_G100000111275_ccs-rf | ccs retrofit of -- Yallourn W power station_Unit 3 -- operating | GW | TWh | daynite | no
ep_coal_subcritical_G100000111276_ccs-rf | coal | ELC | 0.1729 | 2757 | 39.2 | 3.35 | 0.6308 | ep_coal_subcritical_G100000111276 | 1 | 20 | ele | ep_coal_subcritical_G100000111276_ccs-rf | ccs retrofit of -- Yallourn W power station_Unit 4 -- operating | GW | TWh | daynite | no
ep_coal_subcritical_G100000114514_ccs-rf | coal | ELC | 0.1729 | 2757 | 39.2 | 3.35 | 0.6308 | ep_coal_subcritical_G100000114514 | 1 | 20 | ele | ep_coal_subcritical_G100000114514_ccs-rf | ccs retrofit of -- Tarong power station_Unit 2 -- operating | GW | TWh | daynite | no
ep_coal_subcritical_G100000114515_ccs-rf | coal | ELC | 0.1729 | 2757 | 39.2 | 3.35 | 0.6308 | ep_coal_subcritical_G100000114515 | 1 | 20 | ele | ep_coal_subcritical_G100000114515_ccs-rf | ccs retrofit of -- Tarong power station_Unit 4 -- operating | GW | TWh | daynite | no
ep_coal_subcritical_ccs-rf | coal | ELC | 0.09728 | 3583 | 49 | 4.59 | 0.5605 | ep_coal_subcritical | 1 | 20 | ele | ep_coal_subcritical_ccs-rf | ccs retrofit of -- Aggregated Plant -- operating | GW | TWh | daynite | no
ep_coal_supercritical_G100000101162_ccs-rf | coal | ELC | 0.30139 | 1967 | 25.2 | 2.73 | 0.7676 | ep_coal_supercritical_G100000101162 | 1 | 20 | ele | ep_coal_supercritical_G100000101162_ccs-rf | ccs retrofit of -- Callide power station_Phase C Unit 3 -- operating | GW | TWh | daynite | no
ep_coal_supercritical_G100000101163_ccs-rf | coal | ELC | 0.30139 | 1967 | 25.2 | 2.73 | 0.7676 | ep_coal_supercritical_G100000101163 | 1 | 20 | ele | ep_coal_supercritical_G100000101163_ccs-rf | ccs retrofit of -- Callide power station_Phase C Unit 4 -- operating | GW | TWh | daynite | no
ep_coal_supercritical_G100000105802_ccs-rf | coal | ELC | 0.33378 | 1726 | 20.9 | 2.55 | 0.8227 | ep_coal_supercritical_G100000105802 | 1 | 20 | ele | ep_coal_supercritical_G100000105802_ccs-rf | ccs retrofit of -- Kogan Creek power station_Unit 1 -- operating | GW | TWh | daynite | no
ep_coal_supercritical_G100000106926_ccs-rf | coal | ELC | 0.30139 | 1967 | 25.2 | 2.73 | 0.7676 | ep_coal_supercritical_G100000106926 | 1 | 20 | ele | ep_coal_supercritical_G100000106926_ccs-rf | ccs retrofit of -- Millmerran power station_Unit 1 -- operating | GW | TWh | daynite | no
ep_coal_supercritical_G100000106927_ccs-rf | coal | ELC | 0.30139 | 1967 | 25.2 | 2.73 | 0.7676 | ep_coal_supercritical_G100000106927 | 1 | 20 | ele | ep_coal_supercritical_G100000106927_ccs-rf | ccs retrofit of -- Millmerran power station_Unit 2 -- operating | GW | TWh | daynite | no
ep_coal_supercritical_G100000109976_ccs-rf | coal | ELC | 0.30139 | 1967 | 25.2 | 2.73 | 0.7676 | ep_coal_supercritical_G100000109976 | 1 | 20 | ele | ep_coal_supercritical_G100000109976_ccs-rf | ccs retrofit of -- Tarong North power station_Unit 1 -- operating | GW | TWh | daynite | no
ep_gas__ember_ccs-rf | gas | ELC | 0.28983 | 1365 | 34.2 | 3.75 | 0.84455 | ep_gas__ember | 1 | 20 | ele | ep_gas__ember_ccs-rf | ccs retrofit of -- Aggregated Plant - EMBER Gap_Missing Gas Capacity -- operating | GW | TWh | daynite | no
ep_gas_combined_cycle_G100000401499_ccs-rf | gas | ELC | 0.37625 | 1365 | 34.2 | 3.75 | 0.84455 | ep_gas_combined_cycle_G100000401499 | 1 | 20 | ele | ep_gas_combined_cycle_G100000401499_ccs-rf | ccs retrofit of -- Channel Island power station_C4/C5/C6 -- operating | GW | TWh | daynite | no
ep_gas_combined_cycle_G100000401500_ccs-rf | gas | ELC | 0.455 | 1365 | 34.2 | 3.75 | 0.84455 | ep_gas_combined_cycle_G100000401500 | 1 | 20 | ele | ep_gas_combined_cycle_G100000401500_ccs-rf | ccs retrofit of -- Cockburn power station_1 -- operating | GW | TWh | daynite | no
ep_gas_combined_cycle_G100000401505_ccs-rf | gas | ELC | 0.455 | 1365 | 34.2 | 3.75 | 0.84455 | ep_gas_combined_cycle_G100000401505 | 1 | 20 | ele | ep_gas_combined_cycle_G100000401505_ccs-rf | ccs retrofit of -- Condamine power station_1 -- operating | GW | TWh | daynite | no
ep_gas_combined_cycle_G100000401506_ccs-rf | gas | ELC | 0.47687 | 1365 | 34.2 | 3.75 | 0.84455 | ep_gas_combined_cycle_G100000401506 | 1 | 20 | ele | ep_gas_combined_cycle_G100000401506_ccs-rf | ccs retrofit of -- Darling Downs power station_1 -- operating | GW | TWh | daynite | no
ep_gas_combined_cycle_G100000401507_ccs-rf | gas | ELC | 0.49 | 1365 | 34.2 | 3.75 | 0.84455 | ep_gas_combined_cycle_G100000401507 | 1 | 20 | ele | ep_gas_combined_cycle_G100000401507_ccs-rf | ccs retrofit of -- Diamantina power station_1 -- operating | GW | TWh | daynite | no
ep_gas_combined_cycle_G100000401508_ccs-rf | gas | ELC | 0.49 | 1365 | 34.2 | 3.75 | 0.84455 | ep_gas_combined_cycle_G100000401508 | 1 | 20 | ele | ep_gas_combined_cycle_G100000401508_ccs-rf | ccs retrofit of -- Diamantina power station_2 -- operating | GW | TWh | daynite | no
ep_gas_combined_cycle_G100000401523_ccs-rf | gas | ELC | 0.47687 | 1365 | 34.2 | 3.75 | 0.84455 | ep_gas_combined_cycle_G100000401523 | 1 | 20 | ele | ep_gas_combined_cycle_G100000401523_ccs-rf | ccs retrofit of -- Kwinana Newgen power station_1 -- operating | GW | TWh | daynite | no
ep_gas_combined_cycle_G100000401535_ccs-rf | gas | ELC | 0.4375 | 1365 | 34.2 | 3.75 | 0.84455 | ep_gas_combined_cycle_G100000401535 | 1 | 20 | ele | ep_gas_combined_cycle_G100000401535_ccs-rf | ccs retrofit of -- Osborne power station_1 -- operating | GW | TWh | daynite | no
ep_gas_combined_cycle_G100000401536_ccs-rf | gas | ELC | 0.455 | 1365 | 34.2 | 3.75 | 0.84455 | ep_gas_combined_cycle_G100000401536 | 1 | 20 | ele | ep_gas_combined_cycle_G100000401536_ccs-rf | ccs retrofit of -- Pelican Point power station_1 -- operating | GW | TWh | daynite | no
ep_gas_combined_cycle_G100000401541_ccs-rf | gas | ELC | 0.4375 | 1365 | 34.2 | 3.75 | 0.84455 | ep_gas_combined_cycle_G100000401541 | 1 | 20 | ele | ep_gas_combined_cycle_G100000401541_ccs-rf | ccs retrofit of -- Smithfield Energy Facility power station_4 -- operating | GW | TWh | daynite | no
ep_gas_combined_cycle_G100000401542_ccs-rf | gas | ELC | 0.49 | 1365 | 34.2 | 3.75 | 0.84455 | ep_gas_combined_cycle_G100000401542 | 1 | 20 | ele | ep_gas_combined_cycle_G100000401542_ccs-rf | ccs retrofit of -- South Hedland power station_1 -- operating | GW | TWh | daynite | no
ep_gas_combined_cycle_G100000401547_ccs-rf | gas | ELC | 0.47687 | 1365 | 34.2 | 3.75 | 0.84455 | ep_gas_combined_cycle_G100000401547 | 1 | 20 | ele | ep_gas_combined_cycle_G100000401547_ccs-rf | ccs retrofit of -- Swanbank-E power station_Swanbank-E -- operating | GW | TWh | daynite | no
ep_gas_combined_cycle_G100000401548_ccs-rf | gas | ELC | 0.47687 | 1365 | 34.2 | 3.75 | 0.84455 | ep_gas_combined_cycle_G100000401548 | 1 | 20 | ele | ep_gas_combined_cycle_G100000401548_ccs-rf | ccs retrofit of -- Tallawarra power station_A -- operating | GW | TWh | daynite | no
ep_gas_combined_cycle_G100000401550_ccs-rf | gas | ELC | 0.455 | 1365 | 34.2 | 3.75 | 0.84455 | ep_gas_combined_cycle_G100000401550 | 1 | 20 | ele | ep_gas_combined_cycle_G100000401550_ccs-rf | ccs retrofit of -- Tamar Valley power station_2 -- operating | GW | TWh | daynite | no
ep_gas_combined_cycle_G100000401560_ccs-rf | gas | ELC | 0.4375 | 1365 | 34.2 | 3.75 | 0.84455 | ep_gas_combined_cycle_G100000401560 | 1 | 20 | ele | ep_gas_combined_cycle_G100000401560_ccs-rf | ccs retrofit of -- Townsville power station_1 -- operating | GW | TWh | daynite | no
ep_gas_combined_cycle_G100000401572_ccs-rf | gas | ELC | 0.455 | 1365 | 34.2 | 3.75 | 0.84455 | ep_gas_combined_cycle_G100000401572 | 1 | 20 | ele | ep_gas_combined_cycle_G100000401572_ccs-rf | ccs retrofit of -- Yarwun power station_1 -- operating | GW | TWh | daynite | no
ep_gas_combined_cycle_G100000409387_ccs-rf | gas | ELC | 0.455 | 1365 | 34.2 | 3.75 | 0.84455 | ep_gas_combined_cycle_G100000409387 | 1 | 20 | ele | ep_gas_combined_cycle_G100000409387_ccs-rf | ccs retrofit of -- Pinjarra power station_2 -- operating | GW | TWh | daynite | no
ep_gas_combined_cycle_G100000409388_ccs-rf | gas | ELC | 0.455 | 1365 | 34.2 | 3.75 | 0.84455 | ep_gas_combined_cycle_G100000409388 | 1 | 20 | ele | ep_gas_combined_cycle_G100000409388_ccs-rf | ccs retrofit of -- Pinjarra power station_1 -- operating | GW | TWh | daynite | no
ep_gas_combined_cycle_G100000409780_ccs-rf | gas | ELC | 0.49 | 1365 | 34.2 | 3.75 | 0.84455 | ep_gas_combined_cycle_G100000409780 | 1 | 20 | ele | ep_gas_combined_cycle_G100000409780_ccs-rf | ccs retrofit of -- Cape Lambert power station_1 -- operating | GW | TWh | daynite | no
ep_gas_combined_cycle_G100000409789_ccs-rf | gas | ELC | 0.5075 | 1365 | 34.2 | 3.75 | 0.84455 | ep_gas_combined_cycle_G100000409789 | 1 | 20 | ele | ep_gas_combined_cycle_G100000409789_ccs-rf | ccs retrofit of -- Ichthys LNG power station_1 -- operating | GW | TWh | daynite | no
ep_gas_combined_cycle_G100000409792_ccs-rf | gas | ELC | 0.4375 | 1365 | 34.2 | 3.75 | 0.84455 | ep_gas_combined_cycle_G100000409792 | 1 | 20 | ele | ep_gas_combined_cycle_G100000409792_ccs-rf | ccs retrofit of -- Kwinana Refinery cogeneration power station_1 -- operating | GW | TWh | daynite | no
ep_gas_combined_cycle_G100000409796_ccs-rf | gas | ELC | 0.49 | 1365 | 34.2 | 3.75 | 0.84455 | ep_gas_combined_cycle_G100000409796 | 1 | 20 | ele | ep_gas_combined_cycle_G100000409796_ccs-rf | ccs retrofit of -- Sino Iron power station_1 -- operating | GW | TWh | daynite | no
ep_gas_combined_cycle_G100000409798_ccs-rf | gas | ELC | 0.49 | 1365 | 34.2 | 3.75 | 0.84455 | ep_gas_combined_cycle_G100000409798 | 1 | 20 | ele | ep_gas_combined_cycle_G100000409798_ccs-rf | ccs retrofit of -- Yarnima power station_1 -- operating | GW | TWh | daynite | no
ep_gas_combined_cycle_G100000409922_ccs-rf | gas | ELC | 0.49 | 1365 | 34.2 | 3.75 | 0.84455 | ep_gas_combined_cycle_G100000409922 | 1 | 20 | ele | ep_gas_combined_cycle_G100000409922_ccs-rf | ccs retrofit of -- Sino Iron power station_3 -- operating | GW | TWh | daynite | no
ep_gas_combined_cycle_G100000409923_ccs-rf | gas | ELC | 0.49 | 1365 | 34.2 | 3.75 | 0.84455 | ep_gas_combined_cycle_G100000409923 | 1 | 20 | ele | ep_gas_combined_cycle_G100000409923_ccs-rf | ccs retrofit of -- Sino Iron power station_2 -- operating | GW | TWh | daynite | no
ep_gas_combined_cycle_G100000411126_ccs-rf | gas | ELC | 0.455 | 1365 | 34.2 | 3.75 | 0.84455 | ep_gas_combined_cycle_G100000411126 | 1 | 20 | ele | ep_gas_combined_cycle_G100000411126_ccs-rf | ccs retrofit of -- Worsley Refinery power station_CC1 -- operating | GW | TWh | daynite | no
ep_gas_combined_cycle_G100001018523_ccs-rf | gas | ELC | 0.47687 | 1365 | 34.2 | 3.75 | 0.84455 | ep_gas_combined_cycle_G100001018523 | 1 | 20 | ele | ep_gas_combined_cycle_G100001018523_ccs-rf | ccs retrofit of -- Pelican Point power station_2 -- operating | GW | TWh | daynite | no
ep_gas_gas_turbine_G100000401493_ccs-rf | gas | ELC | 0.25375 | 1365 | 34.2 | 3.75 | 0.84455 | ep_gas_gas_turbine_G100000401493 | 1 | 20 | ele | ep_gas_gas_turbine_G100000401493_ccs-rf | ccs retrofit of -- Braemar 1 power station_1 -- operating | GW | TWh | daynite | no
ep_gas_gas_turbine_G100000401494_ccs-rf | gas | ELC | 0.25375 | 1365 | 34.2 | 3.75 | 0.84455 | ep_gas_gas_turbine_G100000401494 | 1 | 20 | ele | ep_gas_gas_turbine_G100000401494_ccs-rf | ccs retrofit of -- Braemar 1 power station_2 -- operating | GW | TWh | daynite | no
ep_gas_gas_turbine_G100000401495_ccs-rf | gas | ELC | 0.25375 | 1365 | 34.2 | 3.75 | 0.84455 | ep_gas_gas_turbine_G100000401495 | 1 | 20 | ele | ep_gas_gas_turbine_G100000401495_ccs-rf | ccs retrofit of -- Braemar 1 power station_3 -- operating | GW | TWh | daynite | no
ep_gas_gas_turbine_G100000401496_ccs-rf | gas | ELC | 0.25375 | 1365 | 34.2 | 3.75 | 0.84455 | ep_gas_gas_turbine_G100000401496 | 1 | 20 | ele | ep_gas_gas_turbine_G100000401496_ccs-rf | ccs retrofit of -- Braemar 2 power station_5 -- operating | GW | TWh | daynite | no
ep_gas_gas_turbine_G100000401497_ccs-rf | gas | ELC | 0.25375 | 1365 | 34.2 | 3.75 | 0.84455 | ep_gas_gas_turbine_G100000401497 | 1 | 20 | ele | ep_gas_gas_turbine_G100000401497_ccs-rf | ccs retrofit of -- Braemar 2 power station_6 -- operating | GW | TWh | daynite | no
ep_gas_gas_turbine_G100000401498_ccs-rf | gas | ELC | 0.25375 | 1365 | 34.2 | 3.75 | 0.84455 | ep_gas_gas_turbine_G100000401498 | 1 | 20 | ele | ep_gas_gas_turbine_G100000401498_ccs-rf | ccs retrofit of -- Braemar 2 power station_7 -- operating | GW | TWh | daynite | no
ep_gas_gas_turbine_G100000401501_ccs-rf | gas | ELC | 0.25375 | 1365 | 34.2 | 3.75 | 0.84455 | ep_gas_gas_turbine_G100000401501 | 1 | 20 | ele | ep_gas_gas_turbine_G100000401501_ccs-rf | ccs retrofit of -- Colongra power station_1 -- operating | GW | TWh | daynite | no
ep_gas_gas_turbine_G100000401502_ccs-rf | gas | ELC | 0.25375 | 1365 | 34.2 | 3.75 | 0.84455 | ep_gas_gas_turbine_G100000401502 | 1 | 20 | ele | ep_gas_gas_turbine_G100000401502_ccs-rf | ccs retrofit of -- Colongra power station_2 -- operating | GW | TWh | daynite | no
ep_gas_gas_turbine_G100000401503_ccs-rf | gas | ELC | 0.25375 | 1365 | 34.2 | 3.75 | 0.84455 | ep_gas_gas_turbine_G100000401503 | 1 | 20 | ele | ep_gas_gas_turbine_G100000401503_ccs-rf | ccs retrofit of -- Colongra power station_3 -- operating | GW | TWh | daynite | no
ep_gas_gas_turbine_G100000401504_ccs-rf | gas | ELC | 0.25375 | 1365 | 34.2 | 3.75 | 0.84455 | ep_gas_gas_turbine_G100000401504 | 1 | 20 | ele | ep_gas_gas_turbine_G100000401504_ccs-rf | ccs retrofit of -- Colongra power station_4 -- operating | GW | TWh | daynite | no
ep_gas_gas_turbine_G100000401519_ccs-rf | gas | ELC | 0.25375 | 1365 | 34.2 | 3.75 | 0.84455 | ep_gas_gas_turbine_G100000401519 | 1 | 20 | ele | ep_gas_gas_turbine_G100000401519_ccs-rf | ccs retrofit of -- Kemerton power station_1 -- operating | GW | TWh | daynite | no
ep_gas_gas_turbine_G100000401520_ccs-rf | gas | ELC | 0.25375 | 1365 | 34.2 | 3.75 | 0.84455 | ep_gas_gas_turbine_G100000401520 | 1 | 20 | ele | ep_gas_gas_turbine_G100000401520_ccs-rf | ccs retrofit of -- Kemerton power station_2 -- operating | GW | TWh | daynite | no
ep_gas_gas_turbine_G100000401521_ccs-rf | gas | ELC | 0.27125 | 1365 | 34.2 | 3.75 | 0.84455 | ep_gas_gas_turbine_G100000401521 | 1 | 20 | ele | ep_gas_gas_turbine_G100000401521_ccs-rf | ccs retrofit of -- Kwinana power station_HEGT1 -- operating | GW | TWh | daynite | no
ep_gas_gas_turbine_G100000401522_ccs-rf | gas | ELC | 0.27125 | 1365 | 34.2 | 3.75 | 0.84455 | ep_gas_gas_turbine_G100000401522 | 1 | 20 | ele | ep_gas_gas_turbine_G100000401522_ccs-rf | ccs retrofit of -- Kwinana power station_HEGT2 -- operating | GW | TWh | daynite | no
ep_gas_gas_turbine_G100000401524_ccs-rf | gas | ELC | 0.25375 | 1365 | 34.2 | 3.75 | 0.84455 | ep_gas_gas_turbine_G100000401524 | 1 | 20 | ele | ep_gas_gas_turbine_G100000401524_ccs-rf | ccs retrofit of -- Laverton North power station_1 -- operating | GW | TWh | daynite | no
ep_gas_gas_turbine_G100000401525_ccs-rf | gas | ELC | 0.25375 | 1365 | 34.2 | 3.75 | 0.84455 | ep_gas_gas_turbine_G100000401525 | 1 | 20 | ele | ep_gas_gas_turbine_G100000401525_ccs-rf | ccs retrofit of -- Laverton North power station_2 -- operating | GW | TWh | daynite | no
ep_gas_gas_turbine_G100000401533_ccs-rf | gas | ELC | 0.23187 | 1365 | 34.2 | 3.75 | 0.84455 | ep_gas_gas_turbine_G100000401533 | 1 | 20 | ele | ep_gas_gas_turbine_G100000401533_ccs-rf | ccs retrofit of -- Oakey power station_1 -- operating | GW | TWh | daynite | no
ep_gas_gas_turbine_G100000401534_ccs-rf | gas | ELC | 0.23187 | 1365 | 34.2 | 3.75 | 0.84455 | ep_gas_gas_turbine_G100000401534 | 1 | 20 | ele | ep_gas_gas_turbine_G100000401534_ccs-rf | ccs retrofit of -- Oakey power station_2 -- operating | GW | TWh | daynite | no
ep_gas_gas_turbine_G100000401537_ccs-rf | gas | ELC | 0.23187 | 1365 | 34.2 | 3.75 | 0.84455 | ep_gas_gas_turbine_G100000401537 | 1 | 20 | ele | ep_gas_gas_turbine_G100000401537_ccs-rf | ccs retrofit of -- Pinjar power station_7 -- operating | GW | TWh | daynite | no
ep_gas_gas_turbine_G100000401538_ccs-rf | gas | ELC | 0.23187 | 1365 | 34.2 | 3.75 | 0.84455 | ep_gas_gas_turbine_G100000401538 | 1 | 20 | ele | ep_gas_gas_turbine_G100000401538_ccs-rf | ccs retrofit of -- Pinjar power station_8 -- operating | GW | TWh | daynite | no
ep_gas_gas_turbine_G100000401539_ccs-rf | gas | ELC | 0.23187 | 1365 | 34.2 | 3.75 | 0.84455 | ep_gas_gas_turbine_G100000401539 | 1 | 20 | ele | ep_gas_gas_turbine_G100000401539_ccs-rf | ccs retrofit of -- Pinjar power station_9 -- operating | GW | TWh | daynite | no
ep_gas_gas_turbine_G100000401549_ccs-rf | gas | ELC | 0.28875 | 1365 | 34.2 | 3.75 | 0.84455 | ep_gas_gas_turbine_G100000401549 | 1 | 20 | ele | ep_gas_gas_turbine_G100000401549_ccs-rf | ccs retrofit of -- Tallawarra power station_B -- operating | GW | TWh | daynite | no
ep_gas_gas_turbine_G100000401562_ccs-rf | gas | ELC | 0.25375 | 1365 | 34.2 | 3.75 | 0.84455 | ep_gas_gas_turbine_G100000401562 | 1 | 20 | ele | ep_gas_gas_turbine_G100000401562_ccs-rf | ccs retrofit of -- Uranquinty power station_11 -- operating | GW | TWh | daynite | no
ep_gas_gas_turbine_G100000401563_ccs-rf | gas | ELC | 0.25375 | 1365 | 34.2 | 3.75 | 0.84455 | ep_gas_gas_turbine_G100000401563 | 1 | 20 | ele | ep_gas_gas_turbine_G100000401563_ccs-rf | ccs retrofit of -- Uranquinty power station_12 -- operating | GW | TWh | daynite | no
ep_gas_gas_turbine_G100000401564_ccs-rf | gas | ELC | 0.25375 | 1365 | 34.2 | 3.75 | 0.84455 | ep_gas_gas_turbine_G100000401564 | 1 | 20 | ele | ep_gas_gas_turbine_G100000401564_ccs-rf | ccs retrofit of -- Uranquinty power station_13 -- operating | GW | TWh | daynite | no
ep_gas_gas_turbine_G100000401565_ccs-rf | gas | ELC | 0.25375 | 1365 | 34.2 | 3.75 | 0.84455 | ep_gas_gas_turbine_G100000401565 | 1 | 20 | ele | ep_gas_gas_turbine_G100000401565_ccs-rf | ccs retrofit of -- Uranquinty power station_14 -- operating | GW | TWh | daynite | no
ep_gas_gas_turbine_G100000409394_ccs-rf | gas | ELC | 0.28875 | 1365 | 34.2 | 3.75 | 0.84455 | ep_gas_gas_turbine_G100000409394 | 1 | 20 | ele | ep_gas_gas_turbine_G100000409394_ccs-rf | ccs retrofit of -- Kurri Kurri power (Snowy Hydro) station_1 -- construction | GW | TWh | daynite | no
ep_gas_gas_turbine_G100000409397_ccs-rf | gas | ELC | 0.28875 | 1365 | 34.2 | 3.75 | 0.84455 | ep_gas_gas_turbine_G100000409397 | 1 | 20 | ele | ep_gas_gas_turbine_G100000409397_ccs-rf | ccs retrofit of -- Kurri Kurri power (Snowy Hydro) station_2 -- construction | GW | TWh | daynite | no
ep_gas_gas_turbine_G100000409639_ccs-rf | gas | ELC | 0.25375 | 1365 | 34.2 | 3.75 | 0.84455 | ep_gas_gas_turbine_G100000409639 | 1 | 20 | ele | ep_gas_gas_turbine_G100000409639_ccs-rf | ccs retrofit of -- Neerabup power station_1 -- operating | GW | TWh | daynite | no
ep_gas_gas_turbine_G100000409774_ccs-rf | gas | ELC | 0.27125 | 1365 | 34.2 | 3.75 | 0.84455 | ep_gas_gas_turbine_G100000409774 | 1 | 20 | ele | ep_gas_gas_turbine_G100000409774_ccs-rf | ccs retrofit of -- Barrow Island LNG power station_5 -- operating | GW | TWh | daynite | no
ep_gas_gas_turbine_G100000409775_ccs-rf | gas | ELC | 0.27125 | 1365 | 34.2 | 3.75 | 0.84455 | ep_gas_gas_turbine_G100000409775 | 1 | 20 | ele | ep_gas_gas_turbine_G100000409775_ccs-rf | ccs retrofit of -- Barrow Island LNG power station_4 -- operating | GW | TWh | daynite | no
ep_gas_gas_turbine_G100000409776_ccs-rf | gas | ELC | 0.27125 | 1365 | 34.2 | 3.75 | 0.84455 | ep_gas_gas_turbine_G100000409776 | 1 | 20 | ele | ep_gas_gas_turbine_G100000409776_ccs-rf | ccs retrofit of -- Barrow Island LNG power station_3 -- operating | GW | TWh | daynite | no
ep_gas_gas_turbine_G100000409777_ccs-rf | gas | ELC | 0.27125 | 1365 | 34.2 | 3.75 | 0.84455 | ep_gas_gas_turbine_G100000409777 | 1 | 20 | ele | ep_gas_gas_turbine_G100000409777_ccs-rf | ccs retrofit of -- Barrow Island LNG power station_2 -- operating | GW | TWh | daynite | no
ep_gas_gas_turbine_G100000409778_ccs-rf | gas | ELC | 0.27125 | 1365 | 34.2 | 3.75 | 0.84455 | ep_gas_gas_turbine_G100000409778 | 1 | 20 | ele | ep_gas_gas_turbine_G100000409778_ccs-rf | ccs retrofit of -- Barrow Island LNG power station_1 -- operating | GW | TWh | daynite | no
ep_gas_gas_turbine_G100000409800_ccs-rf | gas | ELC | 0.25375 | 1365 | 34.2 | 3.75 | 0.84455 | ep_gas_gas_turbine_G100000409800 | 1 | 20 | ele | ep_gas_gas_turbine_G100000409800_ccs-rf | ccs retrofit of -- Wagerup power station_2 -- operating | GW | TWh | daynite | no
ep_gas_gas_turbine_G100000409801_ccs-rf | gas | ELC | 0.25375 | 1365 | 34.2 | 3.75 | 0.84455 | ep_gas_gas_turbine_G100000409801 | 1 | 20 | ele | ep_gas_gas_turbine_G100000409801_ccs-rf | ccs retrofit of -- Wagerup power station_1 -- operating | GW | TWh | daynite | no
ep_gas_gas_turbine_G100000411127_ccs-rf | gas | ELC | 0.25375 | 1365 | 34.2 | 3.75 | 0.84455 | ep_gas_gas_turbine_G100000411127 | 1 | 20 | ele | ep_gas_gas_turbine_G100000411127_ccs-rf | ccs retrofit of -- Quarantine power station_5 -- operating | GW | TWh | daynite | no
ep_gas_gas_turbine_G100000413400_ccs-rf | gas | ELC | 0.23187 | 1365 | 34.2 | 3.75 | 0.84455 | ep_gas_gas_turbine_G100000413400 | 1 | 20 | ele | ep_gas_gas_turbine_G100000413400_ccs-rf | ccs retrofit of -- Parkeston power station_1 -- operating | GW | TWh | daynite | no
ep_gas_gas_turbine_G100001018517_ccs-rf | gas | ELC | 0.27125 | 1365 | 34.2 | 3.75 | 0.84455 | ep_gas_gas_turbine_G100001018517 | 1 | 20 | ele | ep_gas_gas_turbine_G100001018517_ccs-rf | ccs retrofit of -- Mortlake power station_1-1 -- operating | GW | TWh | daynite | no
ep_gas_gas_turbine_G100001018518_ccs-rf | gas | ELC | 0.27125 | 1365 | 34.2 | 3.75 | 0.84455 | ep_gas_gas_turbine_G100001018518 | 1 | 20 | ele | ep_gas_gas_turbine_G100001018518_ccs-rf | ccs retrofit of -- Mortlake power station_1-2 -- operating | GW | TWh | daynite | no
ep_gas_gas_turbine_G100001031348_ccs-rf | gas | ELC | 0.25375 | 1365 | 34.2 | 3.75 | 0.84455 | ep_gas_gas_turbine_G100001031348 | 1 | 20 | ele | ep_gas_gas_turbine_G100001031348_ccs-rf | ccs retrofit of -- Neerabup power station_2 -- operating | GW | TWh | daynite | no
ep_gas_gas_turbine_ccs-rf | gas | ELC | 0.27125 | 1365 | 34.2 | 3.75 | 0.84455 | ep_gas_gas_turbine | 1 | 20 | ele | ep_gas_gas_turbine_ccs-rf | ccs retrofit of -- Aggregated Plant -- operating | GW | TWh | daynite | no
ep_gas_internal_combustion_G100000411345_ccs-rf | gas | ELC | 0.31062 | 1365 | 34.2 | 3.75 | 0.84455 | ep_gas_internal_combustion_G100000411345 | 1 | 20 | ele | ep_gas_internal_combustion_G100000411345_ccs-rf | ccs retrofit of -- Barker Inlet power station_1 -- operating | GW | TWh | daynite | no
ep_gas_internal_combustion_G100001018603_ccs-rf | gas | ELC | 0.31062 | 1365 | 34.2 | 3.75 | 0.84455 | ep_gas_internal_combustion_G100001018603 | 1 | 20 | ele | ep_gas_internal_combustion_G100001018603_ccs-rf | ccs retrofit of -- Nickel West gas-fired power station_1 -- operating | GW | TWh | daynite | no
ep_gas_internal_combustion_ccs-rf | gas | ELC | 0.315 | 1365 | 34.2 | 3.75 | 0.84455 | ep_gas_internal_combustion | 1 | 20 | ele | ep_gas_internal_combustion_ccs-rf | ccs retrofit of -- Aggregated Plant -- operating | GW | TWh | daynite | no
ep_gas_steam_turbine_G100000401532_ccs-rf | gas | ELC | 0.28875 | 1365 | 34.2 | 3.75 | 0.84455 | ep_gas_steam_turbine_G100000401532 | 1 | 20 | ele | ep_gas_steam_turbine_G100000401532_ccs-rf | ccs retrofit of -- Newport power station_1 -- operating | GW | TWh | daynite | no
ep_gas_steam_turbine_G100000401552_ccs-rf | gas | ELC | 0.2625 | 1365 | 34.2 | 3.75 | 0.84455 | ep_gas_steam_turbine_G100000401552 | 1 | 20 | ele | ep_gas_steam_turbine_G100000401552_ccs-rf | ccs retrofit of -- Torrens Island power station_A1 -- operating | GW | TWh | daynite | no
ep_gas_steam_turbine_G100000401553_ccs-rf | gas | ELC | 0.2625 | 1365 | 34.2 | 3.75 | 0.84455 | ep_gas_steam_turbine_G100000401553 | 1 | 20 | ele | ep_gas_steam_turbine_G100000401553_ccs-rf | ccs retrofit of -- Torrens Island power station_A2 -- operating | GW | TWh | daynite | no
ep_gas_steam_turbine_G100000401554_ccs-rf | gas | ELC | 0.2625 | 1365 | 34.2 | 3.75 | 0.84455 | ep_gas_steam_turbine_G100000401554 | 1 | 20 | ele | ep_gas_steam_turbine_G100000401554_ccs-rf | ccs retrofit of -- Torrens Island power station_A3 -- operating | GW | TWh | daynite | no
ep_gas_steam_turbine_G100000401555_ccs-rf | gas | ELC | 0.2625 | 1365 | 34.2 | 3.75 | 0.84455 | ep_gas_steam_turbine_G100000401555 | 1 | 20 | ele | ep_gas_steam_turbine_G100000401555_ccs-rf | ccs retrofit of -- Torrens Island power station_A4 -- operating | GW | TWh | daynite | no
ep_gas_steam_turbine_G100000401557_ccs-rf | gas | ELC | 0.27125 | 1365 | 34.2 | 3.75 | 0.84455 | ep_gas_steam_turbine_G100000401557 | 1 | 20 | ele | ep_gas_steam_turbine_G100000401557_ccs-rf | ccs retrofit of -- Torrens Island power station_B2 -- operating | GW | TWh | daynite | no
ep_gas_steam_turbine_G100000401558_ccs-rf | gas | ELC | 0.27125 | 1365 | 34.2 | 3.75 | 0.84455 | ep_gas_steam_turbine_G100000401558 | 1 | 20 | ele | ep_gas_steam_turbine_G100000401558_ccs-rf | ccs retrofit of -- Torrens Island power station_B3 -- operating | GW | TWh | daynite | no
ep_gas_steam_turbine_G100000401559_ccs-rf | gas | ELC | 0.27125 | 1365 | 34.2 | 3.75 | 0.84455 | ep_gas_steam_turbine_G100000401559 | 1 | 20 | ele | ep_gas_steam_turbine_G100000401559_ccs-rf | ccs retrofit of -- Torrens Island power station_B4 -- operating | GW | TWh | daynite | no
ep_gas_steam_turbine_G100000413432_ccs-rf | gas | ELC | 0.30187 | 1365 | 34.2 | 3.75 | 0.84455 | ep_gas_steam_turbine_G100000413432 | 1 | 20 | ele | ep_gas_steam_turbine_G100000413432_ccs-rf | ccs retrofit of -- Solomon Hub mine power station_1 -- operating | GW | TWh | daynite | no
ep_m_gas_steam_turbine_G100000401556_ccs-rf | gas | ELC | 0.27125 | 1365 | 34.2 | 3.75 | 0.84455 | ep_m_gas_steam_turbine_G100000401556 | 1 | 20 | ele | ep_m_gas_steam_turbine_G100000401556_ccs-rf | ccs retrofit of -- Torrens Island power station_B1 -- mothballed | GW | TWh | daynite | no
ep_oil_gas_turbine_G100000411340_ccs-rf | oil | ELC | 0.22312 | 1365 | 34.2 | 3.75 | 0.84455 | ep_oil_gas_turbine_G100000411340 | 1 | 20 | ele | ep_oil_gas_turbine_G100000411340_ccs-rf | ccs retrofit of -- Mt Stuart power station_3 -- operating | GW | TWh | daynite | no
ep_oil_gas_turbine_G100000411341_ccs-rf | oil | ELC | 0.22312 | 1365 | 34.2 | 3.75 | 0.84455 | ep_oil_gas_turbine_G100000411341 | 1 | 20 | ele | ep_oil_gas_turbine_G100000411341_ccs-rf | ccs retrofit of -- Mt Stuart power station_2 -- operating | GW | TWh | daynite | no
ep_oil_gas_turbine_G100000411342_ccs-rf | oil | ELC | 0.22312 | 1365 | 34.2 | 3.75 | 0.84455 | ep_oil_gas_turbine_G100000411342 | 1 | 20 | ele | ep_oil_gas_turbine_G100000411342_ccs-rf | ccs retrofit of -- Mt Stuart power station_1 -- operating | GW | TWh | daynite | no
ep_oil_internal_combustion_G100001031067_ccs-rf | oil | ELC | 0.30625 | 1365 | 34.2 | 3.75 | 0.84455 | ep_oil_internal_combustion_G100001031067 | 1 | 20 | ele | ep_oil_internal_combustion_G100001031067_ccs-rf | ccs retrofit of -- Peaking Power Plant_1 -- operating | GW | TWh | daynite | no
ep_oil_internal_combustion_ccs-rf | oil | ELC | 0.30625 | 1365 | 34.2 | 3.75 | 0.84455 | ep_oil_internal_combustion | 1 | 20 | ele | ep_oil_internal_combustion_ccs-rf | ccs retrofit of -- Aggregated Plant -- operating | GW | TWh | daynite | no

## new_options
~fi_t | [10 empty] | ~fi_process
process | comm-in | comm-out | START | cap_bnd | efficiency | ncap_cost | ncap_fom | act_cost | ncap_tlife | ncap_af~fx | set | process | description | capacity_unit | activity_unit | timeslicelevel | vintage
en_a_gas_combined_cycle_G100000409795 | gas | ELC | 2025 | 0.66 | 0.6 | 1000 | 30 | 3 | 50 |  | ele | en_a_gas_combined_cycle_G100000409795 | Port Kembla power station_1 -- announced | GW | TWh | daynite | no
en_a_gas_gas_turbine | gas | ELC | 2025 | 0.2 | 0.31 | 1080 | 26 | 4.8 | 40 |  | ele | en_a_gas_gas_turbine | Aggregated Plant -- announced | GW | TWh | daynite | yes
en_a_gas_gas_turbine | gas | ELC | 2026 | 0.2 | 0.31 | 1080 | 26 | 4.8 | 40 |  | ele | en_a_gas_gas_turbine_G100000400831 | Lockyer Energy power station_Phase 1 -- announced | GW | TWh | daynite | no
en_a_gas_gas_turbine_G100000400831 | gas | ELC | 2025 | 0.132 | 0.32 | 920 | 22 | 4.4 | 40 |  | ele | en_a_gas_gas_turbine_G100000401540 | Quarantine power station_6 -- announced | GW | TWh | daynite | no
en_a_gas_gas_turbine_G100000401540 | gas | ELC | 2025 | 0.165 | 0.32 | 920 | 22 | 4.4 | 40 |  | ele | en_a_gas_gas_turbine_G100000401577 | Reeves Plains power station_Stage 1 -- announced | GW | TWh | daynite | no
en_a_gas_gas_turbine_G100000401577 | gas | ELC | 2025 | 0.15 | 0.32 | 920 | 22 | 4.4 | 40 |  | ele | en_a_gas_gas_turbine_G100000401578 | Reeves Plains power station_Stage 2 -- announced | GW | TWh | daynite | no
en_a_gas_gas_turbine_G100000401578 | gas | ELC | 2025 | 0.15 | 0.32 | 920 | 22 | 4.4 | 40 |  | ele | en_a_gas_gas_turbine_G100000401579 | Tarrone GT power station_1 -- announced | GW | TWh | daynite | no
en_a_gas_gas_turbine_G100000401579 | gas | ELC | 2025 | 0.6 | 0.33 | 800 | 20 | 4 | 40 |  | ele | en_a_gas_gas_turbine_G100000405832 | Marulan power station_1-1 -- announced | GW | TWh | daynite | no
en_a_gas_gas_turbine_G100000405832 | gas | ELC | 2025 | 0.175 | 0.32 | 920 | 22 | 4.4 | 40 |  | ele | en_a_gas_gas_turbine_G100000405833 | Marulan power station_1-2 -- announced | GW | TWh | daynite | no
en_a_gas_gas_turbine_G100000405833 | gas | ELC | 2025 | 0.175 | 0.32 | 920 | 22 | 4.4 | 40 |  | ele | en_a_gas_gas_turbine_G100000405834 | Marulan power station_2-1 -- announced | GW | TWh | daynite | no
en_a_gas_gas_turbine_G100000405834 | gas | ELC | 2025 | 0.175 | 0.32 | 920 | 22 | 4.4 | 40 |  | ele | en_a_gas_gas_turbine_G100000405835 | Marulan power station_2-2 -- announced | GW | TWh | daynite | no
en_a_gas_gas_turbine_G100000405835 | gas | ELC | 2025 | 0.175 | 0.32 | 920 | 22 | 4.4 | 40 |  | ele | en_a_gas_gas_turbine_G100001031021 | Tarrone GT power station_Expansion -- announced | GW | TWh | daynite | no
en_a_gas_gas_turbine_G100001031021 | gas | ELC | 2025 | 0.32 | 0.33 | 800 | 20 | 4 | 40 |  | ele | en_a_gas_gas_turbine_G100001031063 | Callide Gas Peaker Power Plant_1 -- announced | GW | TWh | daynite | no
en_a_gas_gas_turbine_G100001031063 | gas | ELC | 2025 | 0.75 | 0.33 | 800 | 20 | 4 | 40 |  | ele | en_a_gas_internal_combustion | Aggregated Plant -- announced | GW | TWh | daynite | yes
en_a_gas_internal_combustion | gas | ELC | 2025 | 0.068 | 0.36 | 1265 | 49.5 | 7.15 | 40 |  | ele | en_a_gas_internal_combustion_G100001031098 | NSW Gas Peaker Power Station_1 -- announced | GW | TWh | daynite | no
en_a_gas_internal_combustion_G100001031098 | gas | ELC | 2025 | 0.5 | 0.36 | 1100 | 45 | 6.5 | 40 |  | STG | en_a_hydro_ps_G100001031269 | Western Sydney Pumped hydroelectric plant_ -- announced | GW | TWh | daynite | no
en_a_hydro_ps_G100001031269 |  | ELC | 2031 | 1 | 1 | 1800 | 40 | 1.5 | 100 |  | STG | en_a_hydro_ps_G100001031314 | Glenbawn Pumped hydroelectric plant_ -- announced | GW | TWh | daynite | no
en_a_hydro_ps_G100001031314 |  | ELC | 2025 | 0.77 | 1 | 1800 | 40 | 1.5 | 100 |  | STG | en_a_hydro_ps_G100001031315 | Glennies Creek Pumped hydroelectric plant_ -- announced | GW | TWh | daynite | no
en_a_hydro_ps_G100001031315 |  | ELC | 2025 | 0.62 | 1 | 1800 | 40 | 1.5 | 100 |  | STG | en_a_hydro_ps_G100001051739 | Capricornia Pumped Storage hydroelectric plant_ -- announced | GW | TWh | daynite | no
en_a_hydro_ps_G100001051739 |  | ELC | 2031 | 0.75 | 1 | 1800 | 40 | 1.5 | 100 |  | ele | en_a_solar_pv_016 | Aggregated Plant -- announced | GW | TWh | annual | yes
en_a_solar_pv_016 | solar | elc_spv_016 | 2025 | 0.0091 | 1 | 1215 | 19.5 | 0 | 30 | 0.24357 | ele | en_a_solar_pv_024 | Aggregated Plant -- announced | GW | TWh | annual | yes
en_a_solar_pv_016 | solar | elc_spv_016 | 2026 | 0.0072 | 1 | 1215 | 19.5 | 0 | 30 | 0.24357 | ele | en_a_solar_pv_043 | Aggregated Plant -- announced | GW | TWh | annual | yes
en_a_solar_pv_024 | solar | elc_spv_024 | 2025 | 0.06 | 1 | 1035 | 16.5 | 0 | 30 | 0.24777 | ele | en_a_solar_pv_045 | Aggregated Plant -- announced | GW | TWh | annual | yes
en_a_solar_pv_043 | solar | elc_spv_043 | 2025 | 0.017 | 1 | 1215 | 19.5 | 0 | 30 | 0.20347 | ele | en_a_solar_pv_048 | Aggregated Plant -- announced | GW | TWh | annual | yes
en_a_solar_pv_043 | solar | elc_spv_043 | 2026 | 0.005 | 1 | 1215 | 19.5 | 0 | 30 | 0.20347 | ele | en_a_solar_pv_051 | Aggregated Plant -- announced | GW | TWh | annual | yes
en_a_solar_pv_045 | solar | elc_spv_045 | 2025 | 0.009 | 1 | 1215 | 19.5 | 0 | 30 | 0.21808 | ele | en_a_solar_pv_057 | Aggregated Plant -- announced | GW | TWh | annual | yes
en_a_solar_pv_048 | solar | elc_spv_048 | 2025 | 0.0057 | 1 | 1215 | 19.5 | 0 | 30 | 0.19533 | ele | en_a_solar_pv_060 | Aggregated Plant -- announced | GW | TWh | annual | yes
en_a_solar_pv_051 | solar | elc_spv_051 | 2025 | 0.0376 | 1 | 1215 | 19.5 | 0 | 30 | 0.18432 | ele | en_a_solar_pv_061 | Aggregated Plant -- announced | GW | TWh | annual | yes
en_a_solar_pv_057 | solar | elc_spv_057 | 2025 | 0.1354 | 1 | 1042.1787 | 16.6196 | 0 | 30 | 0.22664 | ele | en_a_solar_pv_062 | Aggregated Plant -- announced | GW | TWh | annual | yes
en_a_solar_pv_060 | solar | elc_spv_060 | 2025 | 0.12 | 1 | 1035 | 16.5 | 0 | 30 | 0.22072 | ele | en_a_solar_pv_063 | Aggregated Plant -- announced | GW | TWh | annual | yes
en_a_solar_pv_061 | solar | elc_spv_061 | 2025 | 0.0234 | 1 | 1215 | 19.5 | 0 | 30 | 0.23108 | ele | en_a_solar_pv_066 | Aggregated Plant -- announced | GW | TWh | annual | yes
en_a_solar_pv_062 | solar | elc_spv_062 | 2025 | 0.016 | 1 | 1215 | 19.5 | 0 | 30 | 0.20572 | ele | en_a_solar_pv_076 | Aggregated Plant -- announced | GW | TWh | annual | yes
en_a_solar_pv_063 | solar | elc_spv_063 | 2025 | 0.02 | 1 | 1215 | 19.5 | 0 | 30 | 0.20352 | ele | en_a_solar_pv_085 | Aggregated Plant -- announced | GW | TWh | annual | yes
en_a_solar_pv_066 | solar | elc_spv_066 | 2025 | 0.15 | 1 | 1035 | 16.5 | 0 | 30 | 0.20459 | ele | en_a_solar_pv_087 | Aggregated Plant -- announced | GW | TWh | annual | yes
en_a_solar_pv_066 | solar | elc_spv_066 | 2028 | 0.1 | 1 | 1035 | 16.5 | 0 | 30 | 0.20459 | ele | en_a_solar_pv_090 | Aggregated Plant -- announced | GW | TWh | annual | yes
en_a_solar_pv_076 | solar | elc_spv_076 | 2025 | 0.025 | 1 | 1215 | 19.5 | 0 | 30 | 0.23197 | ele | en_a_solar_pv_093 | Aggregated Plant -- announced | GW | TWh | annual | yes
en_a_solar_pv_085 | solar | elc_spv_085 | 2025 | 0.2 | 1 | 1035 | 16.5 | 0 | 30 | 0.23852 | ele | en_a_solar_pv_094 | Aggregated Plant -- announced | GW | TWh | annual | yes
en_a_solar_pv_087 | solar | elc_spv_087 | 2027 | 0.08 | 1 | 1035 | 16.5 | 0 | 30 | 0.23838 | ele | en_a_solar_pv_095 | Aggregated Plant -- announced | GW | TWh | annual | yes
en_a_solar_pv_090 | solar | elc_spv_090 | 2025 | 0.096 | 1 | 1035 | 16.5 | 0 | 30 | 0.22617 | ele | en_a_solar_pv_097 | Aggregated Plant -- announced | GW | TWh | annual | yes
en_a_solar_pv_090 | solar | elc_spv_090 | 2026 | 0.14 | 1 | 1035 | 16.5 | 0 | 30 | 0.22617 | ele | en_a_solar_pv_G100000806307 | Haughton solar farm_2 -- announced | GW | TWh | annual | no
en_a_solar_pv_090 | solar | elc_spv_090 | 2027 | 0.1 | 1 | 1035 | 16.5 | 0 | 30 | 0.22617 | ele | en_a_solar_pv_G100000806487 | Capricornia Energy Hub solar farm_-- -- announced | GW | TWh | annual | no
en_a_solar_pv_093 | solar | elc_spv_093 | 2025 | 0.175 | 1 | 1035 | 16.5 | 0 | 30 | 0.22622 | ele | en_a_solar_pv_G100000806545 | Project Neo solar farm_-- -- announced | GW | TWh | annual | no
en_a_solar_pv_094 | solar | elc_spv_094 | 2025 | 0.2 | 1 | 1080 | 17.25 | 0 | 30 | 0.22812 | ele | en_a_solar_pv_G100000811487 | Goyder South solar farm_-- -- announced | GW | TWh | annual | no
en_a_solar_pv_095 | solar | elc_spv_095 | 2026 | 0.125 | 1 | 1071 | 17.1 | 0 | 30 | 0.22111 | ele | en_a_solar_pv_G100000811506 | Tiwi Island Green Hydrogen Project solar farm_2 -- announced | GW | TWh | annual | no
en_a_solar_pv_097 | solar | elc_spv_097 | 2025 | 0.02 | 1 | 1215 | 19.5 | 0 | 30 | 0.20602 | ele | en_a_solar_pv_G100000811511 | Yarrabee solar farm_2 -- announced | GW | TWh | annual | no
en_a_solar_pv_G100000806307 | solar | elc_spv_090 | 2025 | 0.2 | 1 | 1035 | 16.5 | 0 | 30 | 0.22617 | ele | en_a_solar_pv_G100000830969 | Australia-Asia Power Link solar farm_future phases -- announced | GW | TWh | annual | no
en_a_solar_pv_G100000806487 | solar | elc_spv_089 | 2025 | 1 | 1 | 900 | 15 | 0 | 30 | 0.22043 | ele | en_a_solar_pv_G100000830981 | Evergreen solar farm_-- -- announced | GW | TWh | annual | no
en_a_solar_pv_G100000806545 | solar | elc_spv_054 | 2025 | 0.5 | 1 | 900 | 15 | 0 | 30 | 0.24222 | ele | en_a_solar_pv_G100000830987 | North Queensland Super Hub solar farm_-- -- announced | GW | TWh | annual | no
en_a_solar_pv_G100000811487 | solar | elc_spv_047 | 2025 | 0.6 | 1 | 900 | 15 | 0 | 30 | 0.2137 | ele | en_a_solar_pv_G100000830993 | Rosedale Green Hydrogen Project solar farm_2 -- announced | GW | TWh | annual | no
en_a_solar_pv_G100000811506 | solar | elc_spv_032 | 2025 | 2.3 | 1 | 900 | 15 | 0 | 30 | 0.22518 | ele | en_a_solar_pv_G100000830997 | Wattle Creek Energy Hub solar farm_-- -- announced | GW | TWh | annual | no
en_a_solar_pv_G100000811511 | solar | elc_spv_061 | 2025 | 0.45 | 1 | 900 | 15 | 0 | 30 | 0.23108 | ele | en_a_solar_pv_G100000831000 | Yindjibarndi Ngurra solar farm_2 (Baru) -- announced | GW | TWh | annual | no
en_a_solar_pv_G100000830969 | solar | elc_spv_018 | 2025 | 0.35 | 1 | 900 | 15 | 0 | 30 | 0.24353 | ele | en_a_solar_pv_G100001022193 | Yindjibarndi Ngurra solar farm_3 (Stage 2) -- announced | GW | TWh | annual | no
en_a_solar_pv_G100000830981 | solar | elc_spv_046 | 2025 | 4 | 1 | 900 | 15 | 0 | 30 | 0.20013 | ele | en_a_solar_pv_G100001022305 | Australian Renewable Energy Hub solar farm_2 -- announced | GW | TWh | annual | no
en_a_solar_pv_G100000830987 | solar | elc_spv_090 | 2025 | 5 | 1 | 900 | 15 | 0 | 30 | 0.22617 | ele | en_a_solar_pv_G100001022503 | Cobbora solar farm_-- -- announced | GW | TWh | annual | no
en_a_solar_pv_G100000830993 | solar | elc_spv_060 | 2025 | 0.55 | 1 | 900 | 15 | 0 | 30 | 0.22072 | ele | en_a_solar_pv_G100001022506 | Tallawang solar farm_-- -- announced | GW | TWh | annual | no
en_a_solar_pv_G100000830997 | solar | elc_spv_062 | 2027 | 0.25 | 1 | 1035 | 16.5 | 0 | 30 | 0.20572 | ele | en_a_solar_pv_G100001022507 | Woodside solar farm_Future phases -- announced | GW | TWh | annual | no
en_a_solar_pv_G100000831000 | solar | elc_spv_087 | 2025 | 0.25 | 1 | 1035 | 16.5 | 0 | 30 | 0.23838 | ele | en_a_solar_pv_G100001022554 | The Plains solar farm_-- -- announced | GW | TWh | annual | no
en_a_solar_pv_G100001022193 | solar | elc_spv_087 | 2025 | 0.3 | 1 | 1035 | 16.5 | 0 | 30 | 0.23838 | ele | en_a_solar_pv_G100001022683 | Evergreen Complex solar farm_-- -- announced | GW | TWh | annual | no
en_a_solar_pv_G100001022305 | solar | elc_spv_036 | 2025 | 6.5 | 1 | 900 | 15 | 0 | 30 | 0.23745 | ele | en_a_solar_pv_G100001022903 | Pilbara Operations solar farm_-- -- announced | GW | TWh | annual | no
en_a_solar_pv_G100001022503 | solar | elc_spv_061 | 2025 | 0.7 | 1 | 900 | 15 | 0 | 30 | 0.23108 | ele | en_a_solar_pv_G100001022910 | Pottinger Energy Park solar farm_-- -- announced | GW | TWh | annual | no
en_a_solar_pv_G100001022506 | solar | elc_spv_064 | 2025 | 0.5 | 1 | 900 | 15 | 0 | 30 | 0.22047 | ele | en_a_solar_pv_G100001022911 | Salisbury solar farm_-- -- announced | GW | TWh | annual | no
en_a_solar_pv_G100001022507 | solar | elc_spv_087 | 2025 | 0.45 | 1 | 900 | 15 | 0 | 30 | 0.23838 | ele | en_a_solar_pv_G100001022994 | Bladin Point solar farm_-- -- announced | GW | TWh | annual | no
en_a_solar_pv_G100001022554 | solar | elc_spv_044 | 2028 | 0.4 | 1 | 900 | 15 | 0 | 30 | 0.22024 | ele | en_a_solar_pv_G100001022998 | Cambridge Solar project_1 -- announced | GW | TWh | annual | no
en_a_solar_pv_G100001022683 | solar | elc_spv_046 | 2025 | 4 | 1 | 900 | 15 | 0 | 30 | 0.20013 | ele | en_a_solar_pv_G100001022999 | Cambridge Solar project_2 -- announced | GW | TWh | annual | no
en_a_solar_pv_G100001022903 | solar | elc_spv_080 | 2030 | 0.2 | 1 | 1035 | 16.5 | 0 | 30 | 0.23524 | ele | en_a_solar_pv_G100001023023 | Sixteen Mile solar farm_-- -- announced | GW | TWh | annual | no
en_a_solar_pv_G100001022910 | solar | elc_spv_044 | 2028 | 0.3 | 1 | 1035 | 16.5 | 0 | 30 | 0.22024 | ele | en_a_solar_pv_G100001023026 | Stratford Renewable Enegry Hub solar farm_-- -- announced | GW | TWh | annual | no
en_a_solar_pv_G100001022911 | solar | elc_spv_094 | 2025 | 0.45 | 1 | 900 | 15 | 0 | 30 | 0.22812 | ele | en_a_solar_pv_G100001023201 | HyEnergy Project solar farm_-- -- announced | GW | TWh | annual | no
en_a_solar_pv_G100001022994 | solar | elc_spv_032 | 2026 | 0.3 | 1 | 1035 | 16.5 | 0 | 30 | 0.22518 | ele | en_a_solar_pv_G100001023220 | Queensland solar farm_-- -- announced | GW | TWh | annual | no
en_a_solar_pv_G100001022998 | solar | elc_spv_090 | 2026 | 0.4 | 1 | 900 | 15 | 0 | 30 | 0.22617 | ele | en_a_solar_pv_G100001023221 | Yindjibarndi Ngurra solar farm_Future phases -- announced | GW | TWh | annual | no
en_a_solar_pv_G100001022999 | solar | elc_spv_090 | 2025 | 0.4 | 1 | 900 | 15 | 0 | 30 | 0.22617 | ele | en_a_solar_pv_G100001023225 | Larrakia Energy solar farm_-- -- announced | GW | TWh | annual | no
en_a_solar_pv_G100001023023 | solar | elc_spv_093 | 2026 | 0.42 | 1 | 900 | 15 | 0 | 30 | 0.22622 | ele | en_a_solar_thermal_024 | Aggregated Plant -- announced | GW | TWh | annual | yes
en_a_solar_pv_G100001023026 | solar | elc_spv_063 | 2025 | 0.33 | 1 | 900 | 15 | 0 | 30 | 0.20352 | ele | en_a_windoff_wind_026 | Aggregated Plant -- announced | GW | TWh | annual | yes
en_a_solar_pv_G100001023201 | solar | elc_spv_007 | 2025 | 5.2 | 1 | 900 | 15 | 0 | 30 | 0.24473 | ele | en_a_windoff_wind_G100000908190 | Australis WA wind farm_1 -- announced | GW | TWh | annual | no
en_a_solar_pv_G100001023220 | solar | elc_spv_017 | 2025 | 0.2 | 1 | 1035 | 16.5 | 0 | 30 | 0.25034 | ele | en_a_windoff_wind_G100000908201 | Bass (Brookvale) Offshore Wind Energy Project_1 -- announced | GW | TWh | annual | no
en_a_solar_pv_G100001023221 | solar | elc_spv_087 | 2025 | 1 | 1 | 900 | 15 | 0 | 30 | 0.23838 | ele | en_a_windoff_wind_G100000908202 | Bass (Brookvale) Offshore Wind Energy Project_2 -- announced | GW | TWh | annual | no
en_a_solar_pv_G100001023225 | solar | elc_spv_032 | 2025 | 0.3 | 1 | 1035 | 16.5 | 0 | 30 | 0.22518 | ele | en_a_windoff_wind_G100000908341 | Eden wind farm_-- -- announced | GW | TWh | annual | no
en_a_solar_thermal_024 | solar | elc_spv_024 | 2025 | 0.05 | 1 | 7425 | 84.5 | 2.4 | 30 | 0.24777 | ele | en_a_windoff_wind_G100000908342 | Illawarra wind farm_-- -- announced | GW | TWh | annual | no
en_a_windoff_wind_026 | windoff | elc_wof_026 | 2031 | 0.14 | 1 | 4600 | 110 | 0 | 30 | 0.36559 | ele | en_a_windoff_wind_G100000908343 | Novocastrian wind farm_-- -- announced | GW | TWh | annual | no
en_a_windoff_wind_G100000908190 | windoff | elc_wof_014 | 2025 | 0.3 | 1 | 4600 | 110 | 0 | 30 | 0.35631 | ele | en_a_windoff_wind_G100000908373 | Mid West Wind & Solar Project_2 -- announced | GW | TWh | annual | no
en_a_windoff_wind_G100000908201 | windoff | elc_wof_022 | 2026 | 0.36 | 1 | 4000 | 100 | 0 | 30 | 0.60219 | ele | en_a_windoff_wind_G100000908374 | Mid West Wind & Solar Project_3 -- announced | GW | TWh | annual | no
en_a_windoff_wind_G100000908202 | windoff | elc_wof_022 | 2026 | 0.64 | 1 | 4000 | 100 | 0 | 30 | 0.60219 | ele | en_a_windoff_wind_G100000908375 | Mid West Wind & Solar Project_4 -- announced | GW | TWh | annual | no
en_a_windoff_wind_G100000908341 | windoff | elc_wof_021 | 2032 | 1.8 | 1 | 4000 | 100 | 0 | 30 | 0.53374 | ele | en_a_windoff_wind_G100000921420 | Great Eastern Offshore wind farm_-- -- announced | GW | TWh | annual | no
en_a_windoff_wind_G100000908342 | windoff | elc_wof_033 | 2031 | 2 | 1 | 4000 | 100 | 0 | 30 | 0.35462 | ele | en_a_windoff_wind_G100000921432 | Midwest Offshore wind farm_-- -- announced | GW | TWh | annual | no
en_a_windoff_wind_G100000908343 | windoff | elc_wof_035 | 2031 | 2 | 1 | 4000 | 100 | 0 | 30 | 0.48127 | ele | en_a_windoff_wind_G100000921433 | Newcastle Offshore wind farm_-- -- announced | GW | TWh | annual | no
en_a_windoff_wind_G100000908373 | windoff | elc_wof_026 | 2033 | 0.364 | 1 | 4000 | 100 | 0 | 30 | 0.36559 | ele | en_a_windoff_wind_G100000921438 | Spinifex Offshore wind farm_-- -- announced | GW | TWh | annual | no
en_a_windoff_wind_G100000908374 | windoff | elc_wof_026 | 2035 | 0.28 | 1 | 4600 | 110 | 0 | 30 | 0.36559 | ele | en_a_windoff_wind_G100000921442 | Velella Offshore wind farm_-- -- announced | GW | TWh | annual | no
en_a_windoff_wind_G100000908375 | windoff | elc_wof_026 | 2037 | 0.308 | 1 | 4000 | 100 | 0 | 30 | 0.36559 | ele | en_a_windoff_wind_G100000921446 | Wollongong Offshore wind farm_-- -- announced | GW | TWh | annual | no
en_a_windoff_wind_G100000921420 | windoff | elc_wof_022 | 2032 | 2.5 | 1 | 4000 | 100 | 0 | 30 | 0.55266 | ele | en_a_windoff_wind_G100000927807 | Australis SA wind farm_1 -- announced | GW | TWh | annual | no
en_a_windoff_wind_G100000921432 | windoff | elc_wof_026 | 2028 | 3 | 1 | 4000 | 100 | 0 | 30 | 0.46815 | ele | en_a_windoff_wind_G100000927808 | Australis SA wind farm_2 -- announced | GW | TWh | annual | no
en_a_windoff_wind_G100000921433 | windoff | elc_wof_035 | 2025 | 3 | 1 | 4000 | 100 | 0 | 30 | 0.48127 | ele | en_a_windoff_wind_G100000927816 | Barwon Offshore wind farm_-- -- announced | GW | TWh | annual | no
en_a_windoff_wind_G100000921438 | windoff | elc_wof_017 | 2025 | 1 | 1 | 4000 | 100 | 0 | 30 | 0.54319 | ele | en_a_windoff_wind_G100000927820 | Blue Marlin Offshore wind farm_1 -- announced | GW | TWh | annual | no
en_a_windoff_wind_G100000921442 | windoff | elc_wof_014 | 2025 | 3 | 1 | 4000 | 100 | 0 | 30 | 0.45796 | ele | en_a_windoff_wind_G100000927821 | Blue Marlin Offshore wind farm_2 -- announced | GW | TWh | annual | no
en_a_windoff_wind_G100000921446 | windoff | elc_wof_033 | 2025 | 1.66 | 1 | 4000 | 100 | 0 | 30 | 0.42385 | ele | en_a_windoff_wind_G100000927822 | Blue Marlin Offshore wind farm_3 -- announced | GW | TWh | annual | no
en_a_windoff_wind_G100000927807 | windoff | elc_wof_006 | 2025 | 0.6 | 1 | 4000 | 100 | 0 | 30 | 0.38656 | ele | en_a_windoff_wind_G100000927823 | Blue Marlin Offshore wind farm_4 -- announced | GW | TWh | annual | no
en_a_windoff_wind_G100000927808 | windoff | elc_wof_006 | 2025 | 1 | 1 | 4000 | 100 | 0 | 30 | 0.524 | ele | en_a_windoff_wind_G100000927832 | Gladstone Offshore wind farm_1 -- announced | GW | TWh | annual | no
en_a_windoff_wind_G100000927816 | windoff | elc_wof_017 | 2025 | 1 | 1 | 4000 | 100 | 0 | 30 | 0.57183 | ele | en_a_windoff_wind_G100000927833 | Gladstone Offshore wind farm_2 -- announced | GW | TWh | annual | no
en_a_windoff_wind_G100000927820 | windoff | elc_wof_022 | 2030 | 0.5 | 1 | 4000 | 100 | 0 | 30 | 0.55266 | ele | en_a_windoff_wind_G100000927843 | Latitude 35 Offshore wind farm_-- -- announced | GW | TWh | annual | no
en_a_windoff_wind_G100000927821 | windoff | elc_wof_022 | 2025 | 0.5 | 1 | 4000 | 100 | 0 | 30 | 0.55266 | ele | en_a_windoff_wind_G100000927844 | Gippsland Skies wind farm_-- -- announced | GW | TWh | annual | no
en_a_windoff_wind_G100000927822 | windoff | elc_wof_022 | 2025 | 0.5 | 1 | 4000 | 100 | 0 | 30 | 0.55266 | ele | en_a_windoff_wind_G100000927854 | Ocean Winds Victoria Offshore wind farm_High Sea Winds -- announced | GW | TWh | annual | no
en_a_windoff_wind_G100000927823 | windoff | elc_wof_022 | 2025 | 0.5 | 1 | 4000 | 100 | 0 | 30 | 0.55266 | ele | en_a_windoff_wind_G100000927857 | Perth Array Offshore wind farm_-- -- announced | GW | TWh | annual | no
en_a_windoff_wind_G100000927832 | windoff | elc_wof_046 | 2025 | 3 | 1 | 4000 | 100 | 0 | 30 | 0.39306 | ele | en_a_windoff_wind_G100000927858 | Port of Brisbane Offshore wind farm_-- -- announced | GW | TWh | annual | no
en_a_windoff_wind_G100000927833 | windoff | elc_wof_046 | 2025 | 3 | 1 | 4000 | 100 | 0 | 30 | 0.39306 | ele | en_a_windoff_wind_G100000927863 | Southern Winds Offshore wind farm_-- -- announced | GW | TWh | annual | no
en_a_windoff_wind_G100000927843 | windoff | elc_wof_033 | 2025 | 1 | 1 | 4000 | 100 | 0 | 30 | 0.35462 | ele | en_a_windoff_wind_G100001022664 | Australis WA wind farm_2 -- announced | GW | TWh | annual | no
en_a_windoff_wind_G100000927844 | windoff | elc_wof_022 | 2025 | 2.5 | 1 | 4000 | 100 | 0 | 30 | 0.61759 | ele | en_a_windoff_wind_G100001022874 | Southwest Array Offshore wind farm_-- -- announced | GW | TWh | annual | no
en_a_windoff_wind_G100000927854 | windoff | elc_wof_022 | 2025 | 1.28 | 1 | 4000 | 100 | 0 | 30 | 0.58958 | ele | en_a_windoff_wind_G100001022875 | Wanneroo Array Offshore wind farm_-- -- announced | GW | TWh | annual | no
en_a_windoff_wind_G100000927857 | windoff | elc_wof_014 | 2025 | 0.5 | 1 | 4000 | 100 | 0 | 30 | 0.36031 | ele | en_a_windoff_wind_G100001022877 | Aurora Green Offshore wind farm_-- -- announced | GW | TWh | annual | no
en_a_windoff_wind_G100000927858 | windoff | elc_wof_032 | 2025 | 4 | 1 | 4000 | 100 | 0 | 30 | 0.35166 | ele | en_a_windoff_wind_G100001022883 | Elanora Offshore wind farm_1 -- announced | GW | TWh | annual | no
en_a_windoff_wind_G100000927863 | windoff | elc_wof_017 | 2031 | 1.2 | 1 | 4000 | 100 | 0 | 30 | 0.5721 | ele | en_a_windoff_wind_G100001023195 | Bass Strait TasRex Offshore wind farm_-- -- announced | GW | TWh | annual | no
en_a_windoff_wind_G100001022664 | windoff | elc_wof_014 | 2025 | 1.6 | 1 | 4000 | 100 | 0 | 30 | 0.35631 | ele | en_a_windoff_wind_G100001023241 | Elanora Offshore wind farm_2 -- announced | GW | TWh | annual | no
en_a_windoff_wind_G100001022874 | windoff | elc_wof_014 | 2025 | 1.5 | 1 | 4000 | 100 | 0 | 30 | 0.49737 | ele | en_a_windoff_wind_G100001023242 | Kut-Wut Brataualung offshore wind farm_-- -- announced | GW | TWh | annual | no
en_a_windoff_wind_G100001022875 | windoff | elc_wof_014 | 2025 | 1.5 | 1 | 4000 | 100 | 0 | 30 | 0.49737 | ele | en_a_windoff_wind_G100001023270 | Gippsland Offshore wind farm_1 -- announced | GW | TWh | annual | no
en_a_windoff_wind_G100001022877 | windoff | elc_wof_022 | 2025 | 3 | 1 | 4000 | 100 | 0 | 30 | 0.56533 | ele | en_a_windoff_wind_G100001023271 | Gippsland Offshore wind farm_2 -- announced | GW | TWh | annual | no
en_a_windoff_wind_G100001022883 | windoff | elc_wof_018 | 2032 | 2.5 | 1 | 4000 | 100 | 0 | 30 | 0.60073 | ele | en_a_windoff_wind_G100001023272 | Kent Offshore wind farm_-- -- announced | GW | TWh | annual | no
en_a_windoff_wind_G100001023195 | windoff | elc_wof_022 | 2025 | 3.5 | 1 | 4000 | 100 | 0 | 30 | 0.60112 | ele | en_a_windoff_wind_G100001023273 | Gippsland Dawn Offshore wind farm_-- -- announced | GW | TWh | annual | no
en_a_windoff_wind_G100001023241 | windoff | elc_wof_018 | 2034 | 2.5 | 1 | 4000 | 100 | 0 | 30 | 0.60073 | ele | en_a_windoff_wind_G100001023274 | Navigator North Offshore wind farm_-- -- announced | GW | TWh | annual | no
en_a_windoff_wind_G100001023242 | windoff | elc_wof_022 | 2025 | 2.2 | 1 | 4000 | 100 | 0 | 30 | 0.61759 | ele | en_a_windoff_wind_G100001023275 | Blue Mackerel North wind farm_-- -- announced | GW | TWh | annual | no
en_a_windoff_wind_G100001023270 | windoff | elc_wof_022 | 2025 | 2.8 | 1 | 4000 | 100 | 0 | 30 | 0.59339 | ele | en_a_windon_wind_025 | Aggregated Plant -- announced | GW | TWh | annual | yes
en_a_windoff_wind_G100001023271 | windoff | elc_wof_022 | 2025 | 2 | 1 | 4000 | 100 | 0 | 30 | 0.58958 | ele | en_a_windon_wind_039 | Aggregated Plant -- announced | GW | TWh | annual | yes
en_a_windoff_wind_G100001023272 | windoff | elc_wof_022 | 2025 | 2 | 1 | 4000 | 100 | 0 | 30 | 0.58958 | ele | en_a_windon_wind_042 | Aggregated Plant -- announced | GW | TWh | annual | yes
en_a_windoff_wind_G100001023273 | windoff | elc_wof_020 | 2025 | 2.1 | 1 | 4000 | 100 | 0 | 30 | 0.49758 | ele | en_a_windon_wind_044 | Aggregated Plant -- announced | GW | TWh | annual | yes
en_a_windoff_wind_G100001023274 | windoff | elc_wof_020 | 2025 | 1.5 | 1 | 4000 | 100 | 0 | 30 | 0.49758 | ele | en_a_windon_wind_054 | Aggregated Plant -- announced | GW | TWh | annual | yes
en_a_windoff_wind_G100001023275 | windoff | elc_wof_020 | 2025 | 1 | 1 | 4000 | 100 | 0 | 30 | 0.37143 | ele | en_a_windon_wind_058 | Aggregated Plant -- announced | GW | TWh | annual | yes
en_a_windon_wind_025 | windon | elc_won_025 | 2025 | 0.1 | 1 | 1840 | 44 | 0 | 30 | 0.29934 | ele | en_a_windon_wind_083 | Aggregated Plant -- announced | GW | TWh | annual | yes
en_a_windon_wind_039 | windon | elc_won_039 | 2025 | 0.144 | 1 | 1840 | 44 | 0 | 30 | 0.3663 | ele | en_a_windon_wind_G100000908203 | Mount Rainbow wind farm_-- -- announced | GW | TWh | annual | no
en_a_windon_wind_042 | windon | elc_won_042 | 2027 | 0.15 | 1 | 1840 | 44 | 0 | 30 | 0.20966 | ele | en_a_windon_wind_G100000908223 | Central Queensland Power Project wind farm_-- -- announced | GW | TWh | annual | no
en_a_windon_wind_044 | windon | elc_won_044 | 2030 | 0.28 | 1 | 1840 | 44 | 0 | 30 | 0.41144 | ele | en_a_windon_wind_G100000908313 | Goyder North wind farm_1 -- announced | GW | TWh | annual | no
en_a_windon_wind_054 | windon | elc_won_054 | 2035 | 0.24 | 1 | 1840 | 44 | 0 | 30 | 0.42416 | ele | en_a_windon_wind_G100000908315 | Goyder North wind farm_2 -- announced | GW | TWh | annual | no
en_a_windon_wind_058 | windon | elc_won_058 | 2025 | 0.15 | 1 | 1840 | 44 | 0 | 30 | 0.2737 | ele | en_a_windon_wind_G100000908317 | Goyder South wind farm_3 -- announced | GW | TWh | annual | no
en_a_windon_wind_083 | windon | elc_won_083 | 2025 | 0.075 | 1 | 1840 | 44 | 0 | 30 | 0.44834 | ele | en_a_windon_wind_G100000908389 | Eungella wind farm_-- -- announced | GW | TWh | annual | no
en_a_windon_wind_G100000908203 | windon | elc_won_061 | 2025 | 0.25 | 1 | 1840 | 44 | 0 | 30 | 0.1874 | ele | en_a_windon_wind_G100000908402 | Yorke Peninsula wind farm_-- -- announced | GW | TWh | annual | no
en_a_windon_wind_G100000908223 | windon | elc_won_061 | 2038 | 1.928 | 1 | 1600 | 40 | 0 | 30 | 0.1874 | ele | en_a_windon_wind_G100000908435 | Oakajee Strategic Industrial Area wind farm_-- -- announced | GW | TWh | annual | no
en_a_windon_wind_G100000908313 | windon | elc_won_039 | 2025 | 0.5 | 1 | 1600 | 40 | 0 | 30 | 0.3663 | ele | en_a_windon_wind_G100000908451 | Kennedy Energy Park wind farm_2 -- announced | GW | TWh | annual | no
en_a_windon_wind_G100000908315 | windon | elc_won_039 | 2025 | 0.5 | 1 | 1600 | 40 | 0 | 30 | 0.3663 | ele | en_a_windon_wind_G100000908489 | Dinawan Energy Hub wind farm_-- -- announced | GW | TWh | annual | no
en_a_windon_wind_G100000908317 | windon | elc_won_039 | 2027 | 0.4 | 1 | 1600 | 40 | 0 | 30 | 0.3663 | ele | en_a_windon_wind_G100000927812 | Baldon wind farm_-- -- announced | GW | TWh | annual | no
en_a_windon_wind_G100000908389 | windon | elc_won_056 | 2038 | 0.5 | 1 | 1600 | 40 | 0 | 30 | 0.23622 | ele | en_a_windon_wind_G100000927824 | Bullawah wind farm_-- -- announced | GW | TWh | annual | no
en_a_windon_wind_G100000908402 | windon | elc_won_038 | 2025 | 0.6 | 1 | 1600 | 40 | 0 | 30 | 0.46065 | ele | en_a_windon_wind_G100000927825 | Bungaban Renewable Energy wind farm_-- -- announced | GW | TWh | annual | no
en_a_windon_wind_G100000908435 | windon | elc_won_083 | 2039 | 0.27 | 1 | 1840 | 44 | 0 | 30 | 0.44834 | ele | en_a_windon_wind_G100000927826 | Juction Rivers wind farm_-- -- announced | GW | TWh | annual | no
en_a_windon_wind_G100000908451 | windon | elc_won_061 | 2029 | 0.9 | 1 | 1600 | 40 | 0 | 30 | 0.1874 | ele | en_a_windon_wind_G100000927827 | Collinsville Green Energy Hub wind farm_-- -- announced | GW | TWh | annual | no
en_a_windon_wind_G100000908489 | windon | elc_won_036 | 2027 | 1.25 | 1 | 1600 | 40 | 0 | 30 | 0.34822 | ele | en_a_windon_wind_G100000927829 | Evergreen Complex wind farm_-- -- announced | GW | TWh | annual | no
en_a_windon_wind_G100000927812 | windon | elc_won_031 | 2025 | 0.9 | 1 | 1600 | 40 | 0 | 30 | 0.31003 | ele | en_a_windon_wind_G100000927845 | Mallee wind farm_-- -- announced | GW | TWh | annual | no
en_a_windon_wind_G100000927824 | windon | elc_won_031 | 2027 | 1 | 1 | 1600 | 40 | 0 | 30 | 0.31003 | ele | en_a_windon_wind_G100000927850 | North East wind farm_East -- announced | GW | TWh | annual | no
en_a_windon_wind_G100000927825 | windon | elc_won_060 | 2025 | 1.4 | 1 | 1600 | 40 | 0 | 30 | 0.18454 | ele | en_a_windon_wind_G100000927851 | North East wind farm_West -- announced | GW | TWh | annual | no
en_a_windon_wind_G100000927826 | windon | elc_won_031 | 2025 | 0.75 | 1 | 1600 | 40 | 0 | 30 | 0.31003 | ele | en_a_windon_wind_G100000927853 | North Queensland Super Hub wind farm_2 -- announced | GW | TWh | annual | no
en_a_windon_wind_G100000927827 | windon | elc_won_056 | 2031 | 1.5 | 1 | 1600 | 40 | 0 | 30 | 0.23622 | ele | en_a_windon_wind_G100000927861 | Ruby Hills wind farm_-- -- announced | GW | TWh | annual | no
en_a_windon_wind_G100000927829 | windon | elc_won_094 | 2025 | 10 | 1 | 1600 | 40 | 0 | 30 | 0.41701 | ele | en_a_windon_wind_G100000927867 | Wandoan wind farm_-- -- announced | GW | TWh | annual | no
en_a_windon_wind_G100000927845 | windon | elc_won_032 | 2027 | 1 | 1 | 1600 | 40 | 0 | 30 | 0.35359 | ele | en_a_windon_wind_G100001022350 | Bendemeer Renewable Energy Hub wind farm_-- -- announced | GW | TWh | annual | no
en_a_windon_wind_G100000927850 | windon | elc_won_044 | 2026 | 0.5 | 1 | 1600 | 40 | 0 | 30 | 0.41144 | ele | en_a_windon_wind_G100001022555 | Saltbush wind farm_-- -- announced | GW | TWh | annual | no
en_a_windon_wind_G100000927851 | windon | elc_won_044 | 2026 | 0.5 | 1 | 1600 | 40 | 0 | 30 | 0.41144 | ele | en_a_windon_wind_G100001022556 | Merino wind farm_-- -- announced | GW | TWh | annual | no
en_a_windon_wind_G100000927853 | windon | elc_won_056 | 2025 | 3.2 | 1 | 1600 | 40 | 0 | 30 | 0.23622 | ele | en_a_windon_wind_G100001022557 | Yindjibarndi Ngurra wind farm_1 (Baru) -- announced | GW | TWh | annual | no
en_a_windon_wind_G100000927861 | windon | elc_won_029 | 2030 | 0.86 | 1 | 1600 | 40 | 0 | 30 | 0.19309 | ele | en_a_windon_wind_G100001022558 | Yindjibarndi Ngurra wind farm_2 -- announced | GW | TWh | annual | no
en_a_windon_wind_G100000927867 | windon | elc_won_059 | 2025 | 0.6 | 1 | 1600 | 40 | 0 | 30 | 0.22237 | ele | en_a_windon_wind_G100001022561 | Barneys Reef wind farm_-- -- announced | GW | TWh | annual | no
en_a_windon_wind_G100001022350 | windon | elc_won_029 | 2030 | 0.36 | 1 | 1600 | 40 | 0 | 30 | 0.19309 | ele | en_a_windon_wind_G100001022878 | Campbells Bridge wind farm_-- -- announced | GW | TWh | annual | no
en_a_windon_wind_G100001022555 | windon | elc_won_031 | 2025 | 0.4 | 1 | 1600 | 40 | 0 | 30 | 0.31003 | ele | en_a_windon_wind_G100001022879 | Cobar wind farm_-- -- announced | GW | TWh | annual | no
en_a_windon_wind_G100001022556 | windon | elc_won_031 | 2025 | 1 | 1 | 1600 | 40 | 0 | 30 | 0.31003 | ele | en_a_windon_wind_G100001022880 | Devlins Bridge wind farm_-- -- announced | GW | TWh | annual | no
en_a_windon_wind_G100001022557 | windon | elc_won_066 | 2025 | 0.3 | 1 | 1840 | 44 | 0 | 30 | 0.32901 | ele | en_a_windon_wind_G100001022899 | Julia Creek Renewables Project wind farm_-- -- announced | GW | TWh | annual | no
en_a_windon_wind_G100001022558 | windon | elc_won_066 | 2025 | 0.3 | 1 | 1840 | 44 | 0 | 30 | 0.32901 | ele | en_a_windon_wind_G100001022904 | Pilbara Operations wind farm_-- -- announced | GW | TWh | annual | no
en_a_windon_wind_G100001022561 | windon | elc_won_026 | 2025 | 0.44 | 1 | 1600 | 40 | 0 | 30 | 0.19148 | ele | en_a_windon_wind_G100001022909 | Pottinger Energy Park wind farm_-- -- announced | GW | TWh | annual | no
en_a_windon_wind_G100001022878 | windon | elc_won_031 | 2029 | 1 | 1 | 1600 | 40 | 0 | 30 | 0.31003 | ele | en_a_windon_wind_G100001022912 | Euston wind farm_-- -- announced | GW | TWh | annual | no
en_a_windon_wind_G100001022879 | windon | elc_won_035 | 2025 | 0.216 | 1 | 1840 | 44 | 0 | 30 | 0.32605 | ele | en_a_windon_wind_G100001023081 | Herries Range wind farm_-- -- announced | GW | TWh | annual | no
en_a_windon_wind_G100001022880 | windon | elc_won_031 | 2027 | 0.65 | 1 | 1600 | 40 | 0 | 30 | 0.31003 | ele | en_a_windon_wind_G100001023096 | Wongalee wind farm_-- -- announced | GW | TWh | annual | no
en_a_windon_wind_G100001022899 | windon | elc_won_006 | 2025 | 0.5 | 1 | 1600 | 40 | 0 | 30 | 0.33922 | ele | en_a_windon_wind_G100001023097 | Theodore wind farm_-- -- announced | GW | TWh | annual | no
en_a_windon_wind_G100001022904 | windon | elc_won_074 | 2030 | 0.2 | 1 | 1840 | 44 | 0 | 30 | 0.36531 | ele | en_a_windon_wind_G100001023100 | Southern Queensland wind farm_-- -- announced | GW | TWh | annual | no
en_a_windon_wind_G100001022909 | windon | elc_won_031 | 2028 | 1.2 | 1 | 1600 | 40 | 0 | 30 | 0.31003 | ele | en_a_windon_wind_G100001023102 | Twin Hills wind farm_-- -- announced | GW | TWh | annual | no
en_a_windon_wind_G100001022912 | windon | elc_won_032 | 2025 | 0.7 | 1 | 1600 | 40 | 0 | 30 | 0.35359 | ele | en_a_windon_wind_G100001023104 | Australia-Asia PowerLink wind farm_1 -- announced | GW | TWh | annual | no
en_a_windon_wind_G100001023081 | windon | elc_won_059 | 2025 | 1 | 1 | 1600 | 40 | 0 | 30 | 0.22237 | ele | en_a_windon_wind_G100001023109 | Sunny Corner wind farm_-- -- announced | GW | TWh | annual | no
en_a_windon_wind_G100001023096 | windon | elc_won_063 | 2025 | 1.4 | 1 | 1600 | 40 | 0 | 30 | 0.36733 | ele | en_a_windon_wind_G100001023110 | Nyaninyuk wind farm_-- -- announced | GW | TWh | annual | no
en_a_windon_wind_G100001023097 | windon | elc_won_060 | 2027 | 1.1 | 1 | 1600 | 40 | 0 | 30 | 0.18454 | ele | en_a_windon_wind_G100001023113 | Moretown Hill wind farm_-- -- announced | GW | TWh | annual | no
en_a_windon_wind_G100001023100 | windon | elc_won_045 | 2029 | 0.72 | 1 | 1600 | 40 | 0 | 30 | 0.291 | ele | en_a_windon_wind_G100001023118 | Lake Victoria wind project_-- -- announced | GW | TWh | annual | no
en_a_windon_wind_G100001023102 | windon | elc_won_082 | 2025 | 0.93 | 1 | 1600 | 40 | 0 | 30 | 0.37588 | ele | en_a_windon_wind_G100001023120 | Merrawindi wind farm_-- -- announced | GW | TWh | annual | no
en_a_windon_wind_G100001023104 | windon | elc_won_014 | 2025 | 6 | 1 | 1600 | 40 | 0 | 30 | 0.12162 | ele | en_a_windon_wind_G100001023199 | HyEnergy Project wind farm_-- -- announced | GW | TWh | annual | no
en_a_windon_wind_G100001023109 | windon | elc_won_025 | 2030 | 0.5 | 1 | 1600 | 40 | 0 | 30 | 0.29934 | ele | en_a_windon_wind_G100001023223 | Yindjibarndi Ngurra wind farm_Future phases -- announced | GW | TWh | annual | no
en_a_windon_wind_G100001023110 | windon | elc_won_037 | 2025 | 0.33 | 1 | 1600 | 40 | 0 | 30 | 0.39408 | ele | en_a_windon_wind_G100001023239 | Bogunda wind farm_1 -- announced | GW | TWh | annual | no
en_a_windon_wind_G100001023113 | windon | elc_won_037 | 2025 | 0.42 | 1 | 1600 | 40 | 0 | 30 | 0.39408 | ele | en_a_windon_wind_G100001023240 | Cannie wind farm_-- -- announced | GW | TWh | annual | no
en_a_windon_wind_G100001023118 | windon | elc_won_032 | 2031 | 1.5 | 1 | 1600 | 40 | 0 | 30 | 0.35359 | ele | en_a_windon_wind_G100001023244 | MacIntyre precinct wind farm_Herries Range -- announced | GW | TWh | annual | no
en_a_windon_wind_G100001023120 | windon | elc_won_059 | 2025 | 0.4 | 1 | 1600 | 40 | 0 | 30 | 0.22237 | ele | en_a_windon_wind_G100001023247 | Australia-Asia PowerLink wind farm_2 -- announced | GW | TWh | annual | no
en_a_windon_wind_G100001023199 | windon | elc_won_077 | 2025 | 6.8 | 1 | 1600 | 40 | 0 | 30 | 0.44908 | ele | en_a_windon_wind_G100001023263 | Bogunda wind farm_2 -- announced | GW | TWh | annual | no
en_a_windon_wind_G100001023223 | windon | elc_won_066 | 2025 | 1 | 1 | 1600 | 40 | 0 | 30 | 0.32901 | ele | en_a_windon_wind_G100001023276 | AGL Energy Victoria wind farm_-- -- announced | GW | TWh | annual | no
en_a_windon_wind_G100001023239 | windon | elc_won_063 | 2030 | 2 | 1 | 1600 | 40 | 0 | 30 | 0.36733 | ele | en_a_windon_wind_G100001023277 | AGL Energy New South Wales wind farm_-- -- announced | GW | TWh | annual | no
en_a_windon_wind_G100001023240 | windon | elc_won_031 | 2025 | 1.3 | 1 | 1600 | 40 | 0 | 30 | 0.31003 | ele | en_a_windon_wind_G100001023280 | Ambrosia wind farm_-- -- announced | GW | TWh | annual | no
en_a_windon_wind_G100001023244 | windon | elc_won_061 | 2025 | 1 | 1 | 1600 | 40 | 0 | 30 | 0.1874 | ele | en_a_windon_wind_G100001023283 | Cameron Downs Energy Park wind farm_-- -- announced | GW | TWh | annual | no
en_a_windon_wind_G100001023247 | windon | elc_won_014 | 2025 | 6 | 1 | 1600 | 40 | 0 | 30 | 0.12162 | ele | en_a_windon_wind_G100001023284 | Tara wind farm_-- -- announced | GW | TWh | annual | no
en_a_windon_wind_G100001023263 | windon | elc_won_063 | 2025 | 3 | 1 | 1600 | 40 | 0 | 30 | 0.36733 | STG | en_can_hydro_ps_G100000600077 | Pioneer Burdekin hydroelectric plant_ -- cancelled | GW | TWh | daynite | no
en_a_windon_wind_G100001023276 | windon | elc_won_037 | 2025 | 0.55 | 1 | 1600 | 40 | 0 | 30 | 0.39408 | STG | en_can_hydro_ps_G100000604325 | Cultana hydroelectric plant_ -- cancelled | GW | TWh | daynite | no
en_a_windon_wind_G100001023277 | windon | elc_won_020 | 2025 | 0.45 | 1 | 1600 | 40 | 0 | 30 | 0.28409 | ele | en_pc_bioenergy_G100000200453 | Maryvale Energy From Waste power station_1 -- pre-construction | GW | TWh | daynite | no
en_a_windon_wind_G100001023280 | windon | elc_won_085 | 2027 | 0.6 | 1 | 1600 | 40 | 0 | 30 | 0.41874 | ele | en_pc_coal_supercritical_CCS_G100000114249 | Collinsville (Shine Energy) power station_Unit 1 -- pre-construction | GW | TWh | daynite | no
en_a_windon_wind_G100001023283 | windon | elc_won_062 | 2025 | 1.5 | 1 | 1600 | 40 | 0 | 30 | 0.33391 | ele | en_pc_coal_supercritical_CCS_G100001000595 | Collinsville (Shine Energy) power station_Unit 2 -- pre-construction | GW | TWh | daynite | no
en_a_windon_wind_G100001023284 | windon | elc_won_059 | 2025 | 1.2 | 1 | 1600 | 40 | 0 | 30 | 0.22237 | ele | en_pc_coal_supercritical_CCS_G100001000596 | Collinsville (Shine Energy) power station_Unit 3 -- pre-construction | GW | TWh | daynite | no
en_can_hydro_ps_G100000600077 |  | ELC | 2030 | 5 | 1 | 1800 | 40 | 1.5 | 100 |  | ele | en_pc_gas_gas_turbine | Aggregated Plant -- pre-construction | GW | TWh | daynite | yes
en_can_hydro_ps_G100000604325 |  | ELC | 2030 | 0.225 | 1 | 2070 | 44 | 1.65 | 100 |  | ele | en_pc_gas_internal_combustion_G100000411337 | Winston Energy Reserve 1 Project_1 -- pre-construction | GW | TWh | daynite | no
en_pc_bioenergy_G100000200453 | bioenergy | ELC | 2025 | 0.07 | 0.33 | 4025 | 143 | 8.8 | 50 |  | ele | en_pc_hydro_dam_G100000604861 | Tarraleah New hydroelectric plant_ -- pre-construction | GW | TWh | daynite | no
en_pc_coal_supercritical_CCS_G100000114249 | coal | ELC | 2028 | 0.315 | 0.355 | 3700 | 115 | 7.5 | 50 |  | STG | en_pc_hydro_ps_G100000600053 | Big T hydroelectric plant_ -- pre-construction | GW | TWh | daynite | no
en_pc_coal_supercritical_CCS_G100000114249 | coal | ELC | 2028 | 0.315 | 0.355 | 3700 | 115 | 7.5 | 50 |  | STG | en_pc_hydro_ps_G100000600067 | Lake Lyell hydroelectric plant_ -- pre-construction | GW | TWh | daynite | no
en_pc_coal_supercritical_CCS_G100001000595 | coal | ELC | 2031 | 0.315 | 0.355 | 3700 | 115 | 7.5 | 50 |  | STG | en_pc_hydro_ps_G100000600074 | Muswellbrook hydroelectric plant_ -- pre-construction | GW | TWh | daynite | no
en_pc_coal_supercritical_CCS_G100001000595 | coal | ELC | 2031 | 0.315 | 0.355 | 3700 | 115 | 7.5 | 50 |  | STG | en_pc_hydro_ps_G100000600075 | Dungowan Dam hydroelectric plant_ -- pre-construction | GW | TWh | daynite | no
en_pc_coal_supercritical_CCS_G100001000596 | coal | ELC | 2031 | 0.315 | 0.355 | 3700 | 115 | 7.5 | 50 |  | STG | en_pc_hydro_ps_G100000600076 | Oven Mountain hydroelectric plant_ -- pre-construction | GW | TWh | daynite | no
en_pc_coal_supercritical_CCS_G100001000596 | coal | ELC | 2031 | 0.315 | 0.355 | 3700 | 115 | 7.5 | 50 |  | STG | en_pc_hydro_ps_G100000600080 | Shoalhaven Expansion hydroelectric plant_ -- pre-construction | GW | TWh | daynite | no
en_pc_gas_gas_turbine | gas | ELC | 2026 | 0.085 | 0.32 | 920 | 22 | 4.4 | 40 |  | STG | en_pc_hydro_ps_G100000604267 | Borumba Dam hydroelectric plant_ -- pre-construction | GW | TWh | daynite | no
en_pc_gas_internal_combustion_G100000411337 | gas | ELC | 2027 | 0.2 | 0.36 | 1265 | 49.5 | 7.15 | 18 |  | STG | en_pc_hydro_ps_G100000604294 | Central West hydroelectric plant_ -- pre-construction | GW | TWh | daynite | no
en_pc_hydro_dam_G100000604861 | hydro | ELC | 2025 | 0.113 | 1 | 2875 | 55 | 2.2 | 100 |  | STG | en_pc_hydro_ps_G100000604537 | Lake Cethana hydroelectric plant_ -- pre-construction | GW | TWh | daynite | no
en_pc_hydro_ps_G100000600053 |  | ELC | 2033 | 0.4 | 1 | 1800 | 40 | 1.5 | 100 |  | STG | en_pc_hydro_ps_G100000604638 | Mt Rawdon hydroelectric plant_ -- pre-construction | GW | TWh | daynite | no
en_pc_hydro_ps_G100000600067 |  | ELC | 2030 | 0.335 | 1 | 1800 | 40 | 1.5 | 100 |  | STG | en_pc_hydro_ps_G100001031311 | Stratford Pupmed hydroelectric plant_ -- pre-construction | GW | TWh | daynite | no
en_pc_hydro_ps_G100000600074 |  | ELC | 2029 | 0.25 | 1 | 2070 | 44 | 1.65 | 100 |  | STG | en_pc_hydro_ps_G100001046528 | Phoenix Pumped hydroelectric plant_ -- pre-construction | GW | TWh | daynite | no
en_pc_hydro_ps_G100000600075 |  | ELC | 2025 | 0.6 | 1 | 1800 | 40 | 1.5 | 100 |  | STG | en_pc_hydro_ps_G100001051740 | Big-G Pumped Storage hydroelectric plant_ -- pre-construction | GW | TWh | daynite | no
en_pc_hydro_ps_G100000600076 |  | ELC | 2025 | 0.9 | 1 | 1800 | 40 | 1.5 | 100 |  | ele | en_pc_solar_pv_005 | Aggregated Plant -- pre-construction | GW | TWh | annual | yes
en_pc_hydro_ps_G100000600080 |  | ELC | 2025 | 0.235 | 1 | 2070 | 44 | 1.65 | 100 |  | ele | en_pc_solar_pv_009 | Aggregated Plant -- pre-construction | GW | TWh | annual | yes
en_pc_hydro_ps_G100000604267 |  | ELC | 2030 | 2 | 1 | 1800 | 40 | 1.5 | 100 |  | ele | en_pc_solar_pv_016 | Aggregated Plant -- pre-construction | GW | TWh | annual | yes
en_pc_hydro_ps_G100000604294 |  | ELC | 2029 | 0.325 | 1 | 1800 | 40 | 1.5 | 100 |  | ele | en_pc_solar_pv_027 | Aggregated Plant -- pre-construction | GW | TWh | annual | yes
en_pc_hydro_ps_G100000604537 |  | ELC | 2025 | 0.75 | 1 | 1800 | 40 | 1.5 | 100 |  | ele | en_pc_solar_pv_043 | Aggregated Plant -- pre-construction | GW | TWh | annual | yes
en_pc_hydro_ps_G100000604638 |  | ELC | 2025 | 2 | 1 | 1800 | 40 | 1.5 | 100 |  | ele | en_pc_solar_pv_044 | Aggregated Plant -- pre-construction | GW | TWh | annual | yes
en_pc_hydro_ps_G100001031311 |  | ELC | 2028 | 0.3 | 1 | 2070 | 44 | 1.65 | 100 |  | ele | en_pc_solar_pv_045 | Aggregated Plant -- pre-construction | GW | TWh | annual | yes
en_pc_hydro_ps_G100001046528 |  | ELC | 2030 | 0.8 | 1 | 1800 | 40 | 1.5 | 100 |  | ele | en_pc_solar_pv_047 | Aggregated Plant -- pre-construction | GW | TWh | annual | yes
en_pc_hydro_ps_G100001051740 |  | ELC | 2033 | 0.8 | 1 | 1800 | 40 | 1.5 | 100 |  | ele | en_pc_solar_pv_051 | Aggregated Plant -- pre-construction | GW | TWh | annual | yes
en_pc_solar_pv_005 | solar | elc_spv_005 | 2025 | 0.1 | 1 | 1035 | 16.5 | 0 | 30 | 0.22799 | ele | en_pc_solar_pv_057 | Aggregated Plant -- pre-construction | GW | TWh | annual | yes
en_pc_solar_pv_009 | solar | elc_spv_009 | 2025 | 0.3084 | 1 | 1078.4241 | 17.2237 | 0 | 30 | 0.22582 | ele | en_pc_solar_pv_060 | Aggregated Plant -- pre-construction | GW | TWh | annual | yes
en_pc_solar_pv_009 | solar | elc_spv_009 | 2026 | 0.11 | 1 | 1035 | 16.5 | 0 | 30 | 0.22582 | ele | en_pc_solar_pv_061 | Aggregated Plant -- pre-construction | GW | TWh | annual | yes
en_pc_solar_pv_016 | solar | elc_spv_016 | 2025 | 0.072 | 1 | 1215 | 19.5 | 0 | 30 | 0.24357 | ele | en_pc_solar_pv_063 | Aggregated Plant -- pre-construction | GW | TWh | annual | yes
en_pc_solar_pv_027 | solar | elc_spv_027 | 2025 | 0.072 | 1 | 1035 | 16.5 | 0 | 30 | 0.22956 | ele | en_pc_solar_pv_064 | Aggregated Plant -- pre-construction | GW | TWh | annual | yes
en_pc_solar_pv_043 | solar | elc_spv_043 | 2025 | 0.595 | 1 | 1044.0756 | 16.6513 | 0 | 30 | 0.20347 | ele | en_pc_solar_pv_066 | Aggregated Plant -- pre-construction | GW | TWh | annual | yes
en_pc_solar_pv_043 | solar | elc_spv_043 | 2026 | 0.225 | 1 | 1035 | 16.5 | 0 | 30 | 0.20347 | ele | en_pc_solar_pv_067 | Aggregated Plant -- pre-construction | GW | TWh | annual | yes
en_pc_solar_pv_043 | solar | elc_spv_043 | 2027 | 0.1188 | 1 | 1035 | 16.5 | 0 | 30 | 0.20347 | ele | en_pc_solar_pv_068 | Aggregated Plant -- pre-construction | GW | TWh | annual | yes
en_pc_solar_pv_044 | solar | elc_spv_044 | 2025 | 0.292 | 1 | 1053.4932 | 16.8082 | 0 | 30 | 0.22024 | ele | en_pc_solar_pv_070 | Aggregated Plant -- pre-construction | GW | TWh | annual | yes
en_pc_solar_pv_045 | solar | elc_spv_045 | 2026 | 0.071 | 1 | 1035 | 16.5 | 0 | 30 | 0.21808 | ele | en_pc_solar_pv_087 | Aggregated Plant -- pre-construction | GW | TWh | annual | yes
en_pc_solar_pv_045 | solar | elc_spv_045 | 2027 | 0.15 | 1 | 1035 | 16.5 | 0 | 30 | 0.21808 | ele | en_pc_solar_pv_089 | Aggregated Plant -- pre-construction | GW | TWh | annual | yes
en_pc_solar_pv_047 | solar | elc_spv_047 | 2025 | 0.044 | 1 | 1215 | 19.5 | 0 | 30 | 0.2137 | ele | en_pc_solar_pv_090 | Aggregated Plant -- pre-construction | GW | TWh | annual | yes
en_pc_solar_pv_047 | solar | elc_spv_047 | 2027 | 0.05 | 1 | 1215 | 19.5 | 0 | 30 | 0.2137 | ele | en_pc_solar_pv_092 | Aggregated Plant -- pre-construction | GW | TWh | annual | yes
en_pc_solar_pv_047 | solar | elc_spv_047 | 2029 | 0.1 | 1 | 1035 | 16.5 | 0 | 30 | 0.2137 | ele | en_pc_solar_pv_093 | Aggregated Plant -- pre-construction | GW | TWh | annual | yes
en_pc_solar_pv_051 | solar | elc_spv_051 | 2025 | 0.06 | 1 | 1035 | 16.5 | 0 | 30 | 0.18432 | ele | en_pc_solar_pv_094 | Aggregated Plant -- pre-construction | GW | TWh | annual | yes
en_pc_solar_pv_057 | solar | elc_spv_057 | 2025 | 0.07 | 1 | 1035 | 16.5 | 0 | 30 | 0.22664 | ele | en_pc_solar_pv_095 | Aggregated Plant -- pre-construction | GW | TWh | annual | yes
en_pc_solar_pv_060 | solar | elc_spv_060 | 2025 | 0.165 | 1 | 1035 | 16.5 | 0 | 30 | 0.22072 | ele | en_pc_solar_pv_096 | Aggregated Plant -- pre-construction | GW | TWh | annual | yes
en_pc_solar_pv_060 | solar | elc_spv_060 | 2026 | 0.1 | 1 | 1035 | 16.5 | 0 | 30 | 0.22072 | ele | en_pc_solar_pv_G100000806290 | Warhook solar farm_-- -- pre-construction | GW | TWh | annual | no
en_pc_solar_pv_061 | solar | elc_spv_061 | 2025 | 0.177 | 1 | 1060.4237 | 16.9237 | 0 | 30 | 0.23108 | ele | en_pc_solar_pv_G100000806298 | Goulburn River solar farm_-- -- pre-construction | GW | TWh | annual | no
en_pc_solar_pv_061 | solar | elc_spv_061 | 2026 | 0.098 | 1 | 1035 | 16.5 | 0 | 30 | 0.23108 | ele | en_pc_solar_pv_G100000806305 | Prairie solar farm_-- -- pre-construction | GW | TWh | annual | no
en_pc_solar_pv_063 | solar | elc_spv_063 | 2025 | 0.055 | 1 | 1035 | 16.5 | 0 | 30 | 0.20352 | ele | en_pc_solar_pv_G100000806349 | Bungama II solar farm_-- -- pre-construction | GW | TWh | annual | no
en_pc_solar_pv_064 | solar | elc_spv_064 | 2025 | 0.06 | 1 | 1035 | 16.5 | 0 | 30 | 0.22047 | ele | en_pc_solar_pv_G100000806350 | Robertstown solar farm_-- -- pre-construction | GW | TWh | annual | no
en_pc_solar_pv_066 | solar | elc_spv_066 | 2025 | 0.1 | 1 | 1035 | 16.5 | 0 | 30 | 0.20459 | ele | en_pc_solar_pv_G100000806351 | Yoorndoo solar farm_-- -- pre-construction | GW | TWh | annual | no
en_pc_solar_pv_066 | solar | elc_spv_066 | 2027 | 0.1 | 1 | 1035 | 16.5 | 0 | 30 | 0.20459 | ele | en_pc_solar_pv_G100000806354 | Beelbee solar farm_-- -- pre-construction | GW | TWh | annual | no
en_pc_solar_pv_067 | solar | elc_spv_067 | 2025 | 0.225 | 1 | 1059 | 16.9 | 0 | 30 | 0.20768 | ele | en_pc_solar_pv_G100000806367 | Gunning Solar_-- -- pre-construction | GW | TWh | annual | no
en_pc_solar_pv_068 | solar | elc_spv_068 | 2025 | 0.08 | 1 | 1035 | 16.5 | 0 | 30 | 0.18806 | ele | en_pc_solar_pv_G100000806375 | Bouldercombe solar farm_-- -- pre-construction | GW | TWh | annual | no
en_pc_solar_pv_068 | solar | elc_spv_068 | 2026 | 0.077 | 1 | 1035 | 16.5 | 0 | 30 | 0.18806 | ele | en_pc_solar_pv_G100000806376 | Raglan Solar Park_-- -- pre-construction | GW | TWh | annual | no
en_pc_solar_pv_070 | solar | elc_spv_070 | 2025 | 0.08 | 1 | 1035 | 16.5 | 0 | 30 | 0.21433 | ele | en_pc_solar_pv_G100000806377 | Smoky Creek solar farm_-- -- pre-construction | GW | TWh | annual | no
en_pc_solar_pv_087 | solar | elc_spv_087 | 2025 | 0.245 | 1 | 1104.7959 | 17.6633 | 0 | 30 | 0.23838 | ele | en_pc_solar_pv_G100000806378 | Majors Creek Solar Power Station_-- -- pre-construction | GW | TWh | annual | no
en_pc_solar_pv_089 | solar | elc_spv_089 | 2025 | 0.178 | 1 | 1035 | 16.5 | 0 | 30 | 0.22043 | ele | en_pc_solar_pv_G100000806392 | Richmond Valley solar farm_-- -- pre-construction | GW | TWh | annual | no
en_pc_solar_pv_090 | solar | elc_spv_090 | 2025 | 0.348 | 1 | 1035 | 16.5 | 0 | 30 | 0.22617 | ele | en_pc_solar_pv_G100000806426 | Solar River Project_-- -- pre-construction | GW | TWh | annual | no
en_pc_solar_pv_092 | solar | elc_spv_092 | 2025 | 0.1 | 1 | 1035 | 16.5 | 0 | 30 | 0.23803 | ele | en_pc_solar_pv_G100000806446 | Clarke Creek (Squadron Energy) solar farm_-- -- pre-construction | GW | TWh | annual | no
en_pc_solar_pv_093 | solar | elc_spv_093 | 2025 | 0.313 | 1 | 1035 | 16.5 | 0 | 30 | 0.22622 | ele | en_pc_solar_pv_G100000806476 | Maryvale solar farm_-- -- pre-construction | GW | TWh | annual | no
en_pc_solar_pv_093 | solar | elc_spv_093 | 2026 | 0.1 | 1 | 1035 | 16.5 | 0 | 30 | 0.22622 | ele | en_pc_solar_pv_G100000806481 | Blackwater solar farm_-- -- pre-construction | GW | TWh | annual | no
en_pc_solar_pv_094 | solar | elc_spv_094 | 2025 | 0.25 | 1 | 1035 | 16.5 | 0 | 30 | 0.22812 | ele | en_pc_solar_pv_G100000806488 | Moah Creek Renewable Energy Project solar farm_-- -- pre-construction | GW | TWh | annual | no
en_pc_solar_pv_094 | solar | elc_spv_094 | 2026 | 0.26 | 1 | 1035 | 16.5 | 0 | 30 | 0.22812 | ele | en_pc_solar_pv_G100000806492 | Cultana solar farm_-- -- pre-construction | GW | TWh | annual | no
en_pc_solar_pv_095 | solar | elc_spv_095 | 2025 | 0.178 | 1 | 1035 | 16.5 | 0 | 30 | 0.22111 | ele | en_pc_solar_pv_G100000806496 | Bulli Creek solar farm_1 -- pre-construction | GW | TWh | annual | no
en_pc_solar_pv_095 | solar | elc_spv_095 | 2026 | 0.14 | 1 | 1035 | 16.5 | 0 | 30 | 0.22111 | ele | en_pc_solar_pv_G100000806497 | Bulli Creek solar farm_2 -- pre-construction | GW | TWh | annual | no
en_pc_solar_pv_096 | solar | elc_spv_096 | 2027 | 0.1 | 1 | 1035 | 16.5 | 0 | 30 | 0.20758 | ele | en_pc_solar_pv_G100000806498 | Bulli Creek solar farm_3 -- pre-construction | GW | TWh | annual | no
en_pc_solar_pv_G100000806290 | solar | elc_spv_093 | 2025 | 0.2 | 1 | 1035 | 16.5 | 0 | 30 | 0.22622 | ele | en_pc_solar_pv_G100000806501 | Lower Wonga solar farm_1 -- pre-construction | GW | TWh | annual | no
en_pc_solar_pv_G100000806298 | solar | elc_spv_064 | 2026 | 0.55 | 1 | 900 | 15 | 0 | 30 | 0.22047 | ele | en_pc_solar_pv_G100000806504 | Dinawan Energy Hub solar farm_-- -- pre-construction | GW | TWh | annual | no
en_pc_solar_pv_G100000806305 | solar | elc_spv_043 | 2027 | 0.24 | 1 | 1035 | 16.5 | 0 | 30 | 0.20347 | ele | en_pc_solar_pv_G100000806505 | Australia-Asia Power Link solar farm_SunCable Australia 1, DarwinLink 1 -- pre-construction | GW | TWh | annual | no
en_pc_solar_pv_G100000806349 | solar | elc_spv_047 | 2025 | 0.28 | 1 | 1035 | 16.5 | 0 | 30 | 0.2137 | ele | en_pc_solar_pv_G100000806508 | Sunshine Harlin solar farm_1 -- pre-construction | GW | TWh | annual | no
en_pc_solar_pv_G100000806350 | solar | elc_spv_047 | 2025 | 0.636 | 1 | 900 | 15 | 0 | 30 | 0.2137 | ele | en_pc_solar_pv_G100000806521 | Glenellen solar farm_-- -- pre-construction | GW | TWh | annual | no
en_pc_solar_pv_G100000806351 | solar | elc_spv_047 | 2025 | 0.3 | 1 | 1035 | 16.5 | 0 | 30 | 0.2137 | ele | en_pc_solar_pv_G100000806525 | Birriwa solar farm_-- -- pre-construction | GW | TWh | annual | no
en_pc_solar_pv_G100000806354 | solar | elc_spv_093 | 2025 | 0.2 | 1 | 1035 | 16.5 | 0 | 30 | 0.22622 | ele | en_pc_solar_pv_G100000806546 | Murchinson Renewable Hydrogen Project solar farm_-- -- pre-construction | GW | TWh | annual | no
en_pc_solar_pv_G100000806367 | solar | elc_spv_060 | 2026 | 0.22 | 1 | 1035 | 16.5 | 0 | 30 | 0.22072 | ele | en_pc_solar_pv_G100000811477 | Australia Plains solar farm_-- -- pre-construction | GW | TWh | annual | no
en_pc_solar_pv_G100000806375 | solar | elc_spv_095 | 2025 | 0.286 | 1 | 1035 | 16.5 | 0 | 30 | 0.22111 | ele | en_pc_solar_pv_G100000811478 | Blind Creek solar farm_-- -- pre-construction | GW | TWh | annual | no
en_pc_solar_pv_G100000806376 | solar | elc_spv_089 | 2025 | 0.3 | 1 | 1035 | 16.5 | 0 | 30 | 0.22043 | ele | en_pc_solar_pv_G100000811483 | Darwin H2 Hub solar farm_-- -- pre-construction | GW | TWh | annual | no
en_pc_solar_pv_G100000806377 | solar | elc_spv_095 | 2027 | 0.54 | 1 | 900 | 15 | 0 | 30 | 0.22111 | ele | en_pc_solar_pv_G100000811488 | Gundary solar farm_-- -- pre-construction | GW | TWh | annual | no
en_pc_solar_pv_G100000806378 | solar | elc_spv_090 | 2025 | 0.2 | 1 | 1035 | 16.5 | 0 | 30 | 0.22617 | ele | en_pc_solar_pv_G100000811489 | Merriwa Energy Hub solar farm_-- -- pre-construction | GW | TWh | annual | no
en_pc_solar_pv_G100000806392 | solar | elc_spv_096 | 2025 | 0.4 | 1 | 900 | 15 | 0 | 30 | 0.20758 | ele | en_pc_solar_pv_G100000811495 | Oxley solar farm_-- -- pre-construction | GW | TWh | annual | no
en_pc_solar_pv_G100000806426 | solar | elc_spv_047 | 2026 | 0.23 | 1 | 1035 | 16.5 | 0 | 30 | 0.2137 | ele | en_pc_solar_pv_G100000811505 | Tiwi Island Green Hydrogen Project solar farm_1 -- pre-construction | GW | TWh | annual | no
en_pc_solar_pv_G100000806446 | solar | elc_spv_089 | 2027 | 0.4 | 1 | 900 | 15 | 0 | 30 | 0.22043 | ele | en_pc_solar_pv_G100000811510 | Yarrabee solar farm_1 -- pre-construction | GW | TWh | annual | no
en_pc_solar_pv_G100000806476 | solar | elc_spv_061 | 2026 | 0.235 | 1 | 1035 | 16.5 | 0 | 30 | 0.23108 | ele | en_pc_solar_pv_G100000830970 | Australia-Asia Power Link solar farm_SunCable Australia 2, DarwinLink 2 -- pre-construction | GW | TWh | annual | no
en_pc_solar_pv_G100000806481 | solar | elc_spv_089 | 2026 | 0.27 | 1 | 1035 | 16.5 | 0 | 30 | 0.22043 | ele | en_pc_solar_pv_G100000830971 | Australia-Asia Power Link solar farm_SunCable International 1 -- pre-construction | GW | TWh | annual | no
en_pc_solar_pv_G100000806488 | solar | elc_spv_095 | 2028 | 0.2 | 1 | 1035 | 16.5 | 0 | 30 | 0.22111 | ele | en_pc_solar_pv_G100000830972 | Australian Renewable Energy Hub solar farm_1 -- pre-construction | GW | TWh | annual | no
en_pc_solar_pv_G100000806492 | solar | elc_spv_047 | 2026 | 0.28 | 1 | 1035 | 16.5 | 0 | 30 | 0.2137 | ele | en_pc_solar_pv_G100000830975 | Bridle Track solar farm_-- -- pre-construction | GW | TWh | annual | no
en_pc_solar_pv_G100000806496 | solar | elc_spv_093 | 2026 | 0.775 | 1 | 900 | 15 | 0 | 30 | 0.22622 | ele | en_pc_solar_pv_G100000830979 | Collinsville Green Energy Hub solar farm_-- -- pre-construction | GW | TWh | annual | no
en_pc_solar_pv_G100000806497 | solar | elc_spv_093 | 2025 | 0.6125 | 1 | 900 | 15 | 0 | 30 | 0.22622 | ele | en_pc_solar_pv_G100000830983 | Kimberley Hydrogen Project solar farm_-- -- pre-construction | GW | TWh | annual | no
en_pc_solar_pv_G100000806498 | solar | elc_spv_093 | 2025 | 0.6125 | 1 | 900 | 15 | 0 | 30 | 0.22622 | ele | en_pc_solar_pv_G100000830990 | Punchs Creek solar farm_1 -- pre-construction | GW | TWh | annual | no
en_pc_solar_pv_G100000806501 | solar | elc_spv_095 | 2027 | 0.35 | 1 | 900 | 15 | 0 | 30 | 0.22111 | ele | en_pc_solar_pv_G100000830991 | Punchs Creek solar farm_2 -- pre-construction | GW | TWh | annual | no
en_pc_solar_pv_G100000806504 | solar | elc_spv_044 | 2028 | 1 | 1 | 900 | 15 | 0 | 30 | 0.22024 | ele | en_pc_solar_pv_G100000830992 | Rosedale Green Hydrogen Project solar farm_1 -- pre-construction | GW | TWh | annual | no
en_pc_solar_pv_G100000806505 | solar | elc_spv_018 | 2028 | 0.9 | 1 | 900 | 15 | 0 | 30 | 0.24353 | ele | en_pc_solar_pv_G100000830996 | Wandoan South Solar Project_2 -- pre-construction | GW | TWh | annual | no
en_pc_solar_pv_G100000806508 | solar | elc_spv_097 | 2025 | 0.5 | 1 | 900 | 15 | 0 | 30 | 0.20602 | ele | en_pc_solar_pv_G100001000834 | Western Green Energy Hub solar farm_Solar -- pre-construction | GW | TWh | annual | no
en_pc_solar_pv_G100000806521 | solar | elc_spv_067 | 2025 | 0.26 | 1 | 1035 | 16.5 | 0 | 30 | 0.20768 | ele | en_pc_solar_pv_G100001022237 | Callide solar farm_-- -- pre-construction | GW | TWh | annual | no
en_pc_solar_pv_G100000806525 | solar | elc_spv_064 | 2025 | 0.6 | 1 | 900 | 15 | 0 | 30 | 0.22047 | ele | en_pc_solar_pv_G100001022258 | West Mokoan solar farm_-- -- pre-construction | GW | TWh | annual | no
en_pc_solar_pv_G100000806546 | solar | elc_spv_010 | 2025 | 1.5 | 1 | 900 | 15 | 0 | 30 | 0.24086 | ele | en_pc_solar_pv_G100001022349 | Bendemeer Renewable Energy Hub solar farm_-- -- pre-construction | GW | TWh | annual | no
en_pc_solar_pv_G100000811477 | solar | elc_spv_057 | 2025 | 0.2 | 1 | 1035 | 16.5 | 0 | 30 | 0.22664 | ele | en_pc_solar_pv_G100001022502 | Upper Calliope solar farm_-- -- pre-construction | GW | TWh | annual | no
en_pc_solar_pv_G100000811478 | solar | elc_spv_062 | 2025 | 0.35 | 1 | 900 | 15 | 0 | 30 | 0.20572 | ele | en_pc_solar_pv_G100001022509 | Mortlake Energy Hub solar farm_-- -- pre-construction | GW | TWh | annual | no
en_pc_solar_pv_G100000811483 | solar | elc_spv_032 | 2025 | 2 | 1 | 900 | 15 | 0 | 30 | 0.22518 | ele | en_pc_solar_pv_G100001022545 | Goorambat East solar farm_-- -- pre-construction | GW | TWh | annual | no
en_pc_solar_pv_G100000811488 | solar | elc_spv_062 | 2025 | 0.4 | 1 | 900 | 15 | 0 | 30 | 0.20572 | ele | en_pc_solar_pv_G100001022548 | Campbells Forest solar farm_-- -- pre-construction | GW | TWh | annual | no
en_pc_solar_pv_G100000811489 | solar | elc_spv_061 | 2027 | 0.55 | 1 | 900 | 15 | 0 | 30 | 0.23108 | ele | en_pc_solar_pv_G100001022551 | Eurimbula solar farm_-- -- pre-construction | GW | TWh | annual | no
en_pc_solar_pv_G100000811495 | solar | elc_spv_096 | 2025 | 0.215 | 1 | 1035 | 16.5 | 0 | 30 | 0.20758 | ele | en_pc_solar_pv_G100001022574 | Middlebrook solar farm_-- -- pre-construction | GW | TWh | annual | no
en_pc_solar_pv_G100000811505 | solar | elc_spv_032 | 2027 | 0.5 | 1 | 900 | 15 | 0 | 30 | 0.22518 | ele | en_pc_solar_pv_G100001022900 | Koorakee Energy Park solar farm_-- -- pre-construction | GW | TWh | annual | no
en_pc_solar_pv_G100000811510 | solar | elc_spv_061 | 2025 | 0.45 | 1 | 900 | 15 | 0 | 30 | 0.23108 | ele | en_pc_solar_pv_G100001023007 | Sandy Creek solar farm_-- -- pre-construction | GW | TWh | annual | no
en_pc_solar_pv_G100000830970 | solar | elc_spv_018 | 2025 | 3 | 1 | 900 | 15 | 0 | 30 | 0.24353 | ele | en_pc_solar_pv_G100001023031 | Hopeland solar farm_-- -- pre-construction | GW | TWh | annual | no
en_pc_solar_pv_G100000830971 | solar | elc_spv_018 | 2030 | 1.75 | 1 | 900 | 15 | 0 | 30 | 0.24353 | ele | en_pc_solar_pv_G100001023032 | Northern Midlands solar farm_-- -- pre-construction | GW | TWh | annual | no
en_pc_solar_pv_G100000830972 | solar | elc_spv_036 | 2025 | 3.5 | 1 | 900 | 15 | 0 | 30 | 0.23745 | ele | en_pc_solar_pv_G100001023243 | Wheatbelt solar farm_-- -- pre-construction | GW | TWh | annual | no
en_pc_solar_pv_G100000830975 | solar | elc_spv_057 | 2025 | 0.3 | 1 | 1035 | 16.5 | 0 | 30 | 0.22664 | ele | en_pc_solar_thermal_057 | Aggregated Plant -- pre-construction | GW | TWh | annual | yes
en_pc_solar_pv_G100000830979 | solar | elc_spv_090 | 2031 | 1.5 | 1 | 900 | 15 | 0 | 30 | 0.22617 | ele | en_pc_windoff_wind_G100000908209 | Star Of The South Offshore wind farm_-- -- pre-construction | GW | TWh | annual | no
en_pc_solar_pv_G100000830983 | solar | elc_spv_030 | 2028 | 0.9 | 1 | 900 | 15 | 0 | 30 | 0.23234 | ele | en_pc_windoff_wind_G100000908340 | Bunbury wind farm_-- -- pre-construction | GW | TWh | annual | no
en_pc_solar_pv_G100000830990 | solar | elc_spv_093 | 2026 | 0.4 | 1 | 900 | 15 | 0 | 30 | 0.22622 | ele | en_pc_windoff_wind_G100000921421 | Great Gippsland Offshore wind farm_-- -- pre-construction | GW | TWh | annual | no
en_pc_solar_pv_G100000830991 | solar | elc_spv_093 | 2027 | 0.4 | 1 | 900 | 15 | 0 | 30 | 0.22622 | ele | en_pc_windoff_wind_G100000921425 | Hunter Coast Offshore wind farm_-- -- pre-construction | GW | TWh | annual | no
en_pc_solar_pv_G100000830992 | solar | elc_spv_060 | 2025 | 0.25 | 1 | 1035 | 16.5 | 0 | 30 | 0.22072 | ele | en_pc_windoff_wind_G100000921430 | Leeuwin offshore wind farm_-- -- pre-construction | GW | TWh | annual | no
en_pc_solar_pv_G100000830996 | solar | elc_spv_093 | 2025 | 0.525 | 1 | 900 | 15 | 0 | 30 | 0.22622 | ele | en_pc_windoff_wind_G100000921435 | Samphire Offshore wind farm_-- -- pre-construction | GW | TWh | annual | no
en_pc_solar_pv_G100001000834 | solar | elc_spv_001 | 2025 | 35 | 1 | 900 | 15 | 0 | 30 | 0.20946 | ele | en_pc_windoff_wind_G100000927828 | Eastern Rise Offshore wind farm_-- -- pre-construction | GW | TWh | annual | no
en_pc_solar_pv_G100001022237 | solar | elc_spv_095 | 2028 | 0.2 | 1 | 1035 | 16.5 | 0 | 30 | 0.22111 | ele | en_pc_windoff_wind_G100000927855 | Ocean Winds Victoria Offshore wind farm_2 -- pre-construction | GW | TWh | annual | no
en_pc_solar_pv_G100001022258 | solar | elc_spv_043 | 2026 | 0.24 | 1 | 1035 | 16.5 | 0 | 30 | 0.20347 | ele | en_pc_windoff_wind_G100000927856 | Ocean Winds Victoria Offshore wind farm_3 -- pre-construction | GW | TWh | annual | no
en_pc_solar_pv_G100001022349 | solar | elc_spv_094 | 2025 | 0.257 | 1 | 1035 | 16.5 | 0 | 30 | 0.22812 | ele | en_pc_windon_wind_024 | Aggregated Plant -- pre-construction | GW | TWh | annual | yes
en_pc_solar_pv_G100001022502 | solar | elc_spv_089 | 2025 | 1.3 | 1 | 900 | 15 | 0 | 30 | 0.22043 | ele | en_pc_windon_wind_025 | Aggregated Plant -- pre-construction | GW | TWh | annual | yes
en_pc_solar_pv_G100001022509 | solar | elc_spv_049 | 2027 | 0.36 | 1 | 900 | 15 | 0 | 30 | 0.17961 | ele | en_pc_windon_wind_026 | Aggregated Plant -- pre-construction | GW | TWh | annual | yes
en_pc_solar_pv_G100001022545 | solar | elc_spv_043 | 2026 | 0.25 | 1 | 1035 | 16.5 | 0 | 30 | 0.20347 | ele | en_pc_windon_wind_029 | Aggregated Plant -- pre-construction | GW | TWh | annual | yes
en_pc_solar_pv_G100001022548 | solar | elc_spv_043 | 2026 | 0.205 | 1 | 1035 | 16.5 | 0 | 30 | 0.20347 | ele | en_pc_windon_wind_031 | Aggregated Plant -- pre-construction | GW | TWh | annual | yes
en_pc_solar_pv_G100001022551 | solar | elc_spv_095 | 2027 | 0.696 | 1 | 900 | 15 | 0 | 30 | 0.22111 | ele | en_pc_windon_wind_037 | Aggregated Plant -- pre-construction | GW | TWh | annual | yes
en_pc_solar_pv_G100001022574 | solar | elc_spv_094 | 2027 | 0.3 | 1 | 1035 | 16.5 | 0 | 30 | 0.22812 | ele | en_pc_windon_wind_054 | Aggregated Plant -- pre-construction | GW | TWh | annual | yes
en_pc_solar_pv_G100001022900 | solar | elc_spv_042 | 2028 | 1 | 1 | 900 | 15 | 0 | 30 | 0.23111 | ele | en_pc_windon_wind_061 | Aggregated Plant -- pre-construction | GW | TWh | annual | yes
en_pc_solar_pv_G100001023007 | solar | elc_spv_061 | 2025 | 0.75 | 1 | 900 | 15 | 0 | 30 | 0.23108 | ele | en_pc_windon_wind_062 | Aggregated Plant -- pre-construction | GW | TWh | annual | yes
en_pc_solar_pv_G100001023031 | solar | elc_spv_093 | 2026 | 0.3 | 1 | 1035 | 16.5 | 0 | 30 | 0.22622 | ele | en_pc_windon_wind_075 | Aggregated Plant -- pre-construction | GW | TWh | annual | yes
en_pc_solar_pv_G100001023032 | solar | elc_spv_065 | 2026 | 0.288 | 1 | 1035 | 16.5 | 0 | 30 | 0.17515 | ele | en_pc_windon_wind_082 | Aggregated Plant -- pre-construction | GW | TWh | annual | yes
en_pc_solar_pv_G100001023243 | solar | elc_spv_010 | 2025 | 0.375 | 1 | 900 | 15 | 0 | 30 | 0.24086 | ele | en_pc_windon_wind_088 | Aggregated Plant -- pre-construction | GW | TWh | annual | yes
en_pc_solar_thermal_057 | solar | elc_spv_057 | 2025 | 0.15 | 1 | 6545 | 74.1 | 2.24 | 30 | 0.22664 | ele | en_pc_windon_wind_095 | Aggregated Plant -- pre-construction | GW | TWh | annual | yes
en_pc_windoff_wind_G100000908209 | windoff | elc_wof_022 | 2027 | 2.2 | 1 | 4000 | 100 | 0 | 30 | 0.55266 | ele | en_pc_windon_wind_G100000908163 | Valley Of The Winds wind farm_-- -- pre-construction | GW | TWh | annual | no
en_pc_windoff_wind_G100000908340 | windoff | elc_wof_016 | 2036 | 2 | 1 | 4000 | 100 | 0 | 30 | 0.50477 | ele | en_pc_windon_wind_G100000908194 | Wimmera Plains Energy Facility wind farm_-- -- pre-construction | GW | TWh | annual | no
en_pc_windoff_wind_G100000921421 | windoff | elc_wof_017 | 2030 | 2.085 | 1 | 4000 | 100 | 0 | 30 | 0.45027 | ele | en_pc_windon_wind_G100000908215 | Callide wind farm_-- -- pre-construction | GW | TWh | annual | no
en_pc_windoff_wind_G100000921425 | windoff | elc_wof_033 | 2029 | 1.65 | 1 | 4000 | 100 | 0 | 30 | 0.36078 | ele | en_pc_windon_wind_G100000908228 | Boulder Creek wind farm_-- -- pre-construction | GW | TWh | annual | no
en_pc_windoff_wind_G100000921430 | windoff | elc_wof_035 | 2028 | 3 | 1 | 4000 | 100 | 0 | 30 | 0.48248 | ele | en_pc_windon_wind_G100000908229 | Bowman's Creek wind farm_1 -- pre-construction | GW | TWh | annual | no
en_pc_windoff_wind_G100000921435 | windoff | elc_wof_014 | 2029 | 3 | 1 | 4000 | 100 | 0 | 30 | 0.47801 | ele | en_pc_windon_wind_G100000908230 | Burrendong wind farm_-- -- pre-construction | GW | TWh | annual | no
en_pc_windoff_wind_G100000927828 | windoff | elc_wof_035 | 2025 | 1.725 | 1 | 4000 | 100 | 0 | 30 | 0.48127 | ele | en_pc_windon_wind_G100000908233 | Guildford wind farm_-- -- pre-construction | GW | TWh | annual | no
en_pc_windoff_wind_G100000927855 | windoff | elc_wof_022 | 2025 | 1.333 | 1 | 4000 | 100 | 0 | 30 | 0.55266 | ele | en_pc_windon_wind_G100000908234 | Hellyer wind farm_-- -- pre-construction | GW | TWh | annual | no
en_pc_windoff_wind_G100000927856 | windoff | elc_wof_022 | 2025 | 1.333 | 1 | 4000 | 100 | 0 | 30 | 0.55266 | ele | en_pc_windon_wind_G100000908238 | Specimen Hill wind farm_-- -- pre-construction | GW | TWh | annual | no
en_pc_windon_wind_024 | windon | elc_won_024 | 2025 | 0.13 | 1 | 1840 | 44 | 0 | 30 | 0.34199 | ele | en_pc_windon_wind_G100000908239 | St. Patricks Plains wind farm_-- -- pre-construction | GW | TWh | annual | no
en_pc_windon_wind_024 | windon | elc_won_024 | 2039 | 0.106 | 1 | 1840 | 44 | 0 | 30 | 0.34199 | ele | en_pc_windon_wind_G100000908250 | Kidston Renewable Energy Hub wind farm_3 -- pre-construction | GW | TWh | annual | no
en_pc_windon_wind_025 | windon | elc_won_025 | 2025 | 0.243 | 1 | 1840 | 44 | 0 | 30 | 0.29934 | ele | en_pc_windon_wind_G100000908251 | Coppabella (Goldwind) wind farm_-- -- pre-construction | GW | TWh | annual | no
en_pc_windon_wind_026 | windon | elc_won_026 | 2025 | 0.12 | 1 | 1840 | 44 | 0 | 30 | 0.19148 | ele | en_pc_windon_wind_G100000908269 | Woakwine wind farm_-- -- pre-construction | GW | TWh | annual | no
en_pc_windon_wind_026 | windon | elc_won_026 | 2029 | 0.08 | 1 | 1840 | 44 | 0 | 30 | 0.19148 | ele | en_pc_windon_wind_G100000908275 | Asian Renewable Energy Hub wind farm_1 -- pre-construction | GW | TWh | annual | no
en_pc_windon_wind_029 | windon | elc_won_029 | 2039 | 0.38 | 1 | 1840 | 44 | 0 | 30 | 0.19309 | ele | en_pc_windon_wind_G100000908276 | Asian Renewable Energy Hub wind farm_2 -- pre-construction | GW | TWh | annual | no
en_pc_windon_wind_031 | windon | elc_won_031 | 2034 | 0.072 | 1 | 1840 | 44 | 0 | 30 | 0.31003 | ele | en_pc_windon_wind_G100000908277 | Western Green Energy Hub wind farm_-- -- pre-construction | GW | TWh | annual | no
en_pc_windon_wind_037 | windon | elc_won_037 | 2025 | 0.072 | 1 | 1840 | 44 | 0 | 30 | 0.39408 | ele | en_pc_windon_wind_G100000908279 | Clarke Creek wind farm_2 -- pre-construction | GW | TWh | annual | no
en_pc_windon_wind_054 | windon | elc_won_054 | 2028 | 0.1 | 1 | 1840 | 44 | 0 | 30 | 0.42416 | ele | en_pc_windon_wind_G100000908299 | Mount Fox Energy Park wind farm_-- -- pre-construction | GW | TWh | annual | no
en_pc_windon_wind_061 | windon | elc_won_061 | 2025 | 0.166 | 1 | 1840 | 44 | 0 | 30 | 0.1874 | ele | en_pc_windon_wind_G100000908307 | Darlington wind farm_-- -- pre-construction | GW | TWh | annual | no
en_pc_windon_wind_062 | windon | elc_won_062 | 2025 | 0.08 | 1 | 1840 | 44 | 0 | 30 | 0.33391 | ele | en_pc_windon_wind_G100000908309 | Paling Yards wind farm_-- -- pre-construction | GW | TWh | annual | no
en_pc_windon_wind_075 | windon | elc_won_075 | 2025 | 0.1 | 1 | 1840 | 44 | 0 | 30 | 0.41126 | ele | en_pc_windon_wind_G100000908316 | Goyder South wind farm_2 -- pre-construction | GW | TWh | annual | no
en_pc_windon_wind_082 | windon | elc_won_082 | 2034 | 0.108 | 1 | 1840 | 44 | 0 | 30 | 0.37588 | ele | en_pc_windon_wind_G100000908322 | Kentbruck Green Power Hub wind farm_-- -- pre-construction | GW | TWh | annual | no
en_pc_windon_wind_088 | windon | elc_won_088 | 2025 | 0.114 | 1 | 1840 | 44 | 0 | 30 | 0.32695 | ele | en_pc_windon_wind_G100000908323 | Mount Hopeful wind farm_-- -- pre-construction | GW | TWh | annual | no
en_pc_windon_wind_088 | windon | elc_won_088 | 2026 | 0.121 | 1 | 1840 | 44 | 0 | 30 | 0.32695 | ele | en_pc_windon_wind_G100000908324 | Navarre wind farm_-- -- pre-construction | GW | TWh | annual | no
en_pc_windon_wind_095 | windon | elc_won_095 | 2028 | 0.124 | 1 | 1840 | 44 | 0 | 30 | 0.35413 | ele | en_pc_windon_wind_G100000908330 | Lincoln Gap wind farm_3 -- pre-construction | GW | TWh | annual | no
en_pc_windon_wind_G100000908163 | windon | elc_won_026 | 2034 | 0.8 | 1 | 1600 | 40 | 0 | 30 | 0.19148 | ele | en_pc_windon_wind_G100000908349 | Delburn wind farm_-- -- pre-construction | GW | TWh | annual | no
en_pc_windon_wind_G100000908194 | windon | elc_won_039 | 2038 | 0.312 | 1 | 1600 | 40 | 0 | 30 | 0.3663 | ele | en_pc_windon_wind_G100000908362 | Carmody's Hill wind farm_-- -- pre-construction | GW | TWh | annual | no
en_pc_windon_wind_G100000908215 | windon | elc_won_065 | 2026 | 0.43 | 1 | 1600 | 40 | 0 | 30 | 0.21922 | ele | en_pc_windon_wind_G100000908393 | Wambo Wind Farm Project_2 -- pre-construction | GW | TWh | annual | no
en_pc_windon_wind_G100000908228 | windon | elc_won_064 | 2026 | 0.372 | 1 | 1600 | 40 | 0 | 30 | 0.27034 | ele | en_pc_windon_wind_G100000908422 | Liverpool Range wind farm_-- -- pre-construction | GW | TWh | annual | no
en_pc_windon_wind_G100000908229 | windon | elc_won_026 | 2029 | 0.335 | 1 | 1600 | 40 | 0 | 30 | 0.19148 | ele | en_pc_windon_wind_G100000908423 | Palmer wind farm_-- -- pre-construction | GW | TWh | annual | no
en_pc_windon_wind_G100000908230 | windon | elc_won_021 | 2038 | 0.5 | 1 | 1600 | 40 | 0 | 30 | 0.26123 | ele | en_pc_windon_wind_G100000908428 | Robbins Island wind farm_1 -- pre-construction | GW | TWh | annual | no
en_pc_windon_wind_G100000908233 | windon | elc_won_044 | 2036 | 0.45 | 1 | 1600 | 40 | 0 | 30 | 0.41144 | ele | en_pc_windon_wind_G100000908429 | Robbins Island wind farm_2 -- pre-construction | GW | TWh | annual | no
en_pc_windon_wind_G100000908234 | windon | elc_won_044 | 2036 | 0.3 | 1 | 1840 | 44 | 0 | 30 | 0.41144 | ele | en_pc_windon_wind_G100000908430 | Jim's Plain wind farm_-- -- pre-construction | GW | TWh | annual | no
en_pc_windon_wind_G100000908238 | windon | elc_won_064 | 2038 | 0.336 | 1 | 1600 | 40 | 0 | 30 | 0.27034 | ele | en_pc_windon_wind_G100000908434 | Winterbourne wind farm_-- -- pre-construction | GW | TWh | annual | no
en_pc_windon_wind_G100000908239 | windon | elc_won_043 | 2034 | 0.3 | 1 | 1840 | 44 | 0 | 30 | 0.30833 | ele | en_pc_windon_wind_G100000908437 | Warracknabeal wind farm_-- -- pre-construction | GW | TWh | annual | no
en_pc_windon_wind_G100000908250 | windon | elc_won_061 | 2026 | 0.258 | 1 | 1840 | 44 | 0 | 30 | 0.1874 | ele | en_pc_windon_wind_G100000908439 | Hills Of Gold wind farm_-- -- pre-construction | GW | TWh | annual | no
en_pc_windon_wind_G100000908251 | windon | elc_won_021 | 2026 | 0.29 | 1 | 1840 | 44 | 0 | 30 | 0.26123 | ele | en_pc_windon_wind_G100000908448 | Hexham wind farm_-- -- pre-construction | GW | TWh | annual | no
en_pc_windon_wind_G100000908269 | windon | elc_won_037 | 2026 | 0.274 | 1 | 1840 | 44 | 0 | 30 | 0.39408 | ele | en_pc_windon_wind_G100000908449 | Willatook wind farm_-- -- pre-construction | GW | TWh | annual | no
en_pc_windon_wind_G100000908275 | windon | elc_won_067 | 2025 | 10.22 | 1 | 1600 | 40 | 0 | 30 | 0.34211 | ele | en_pc_windon_wind_G100000908457 | Mount Fyans wind farm_-- -- pre-construction | GW | TWh | annual | no
en_pc_windon_wind_G100000908276 | windon | elc_won_067 | 2025 | 6.132 | 1 | 1600 | 40 | 0 | 30 | 0.34211 | ele | en_pc_windon_wind_G100000908462 | Geraldton Hybrid Project wind farm_-- -- pre-construction | GW | TWh | annual | no
en_pc_windon_wind_G100000908277 | windon | elc_won_090 | 2025 | 35 | 1 | 1600 | 40 | 0 | 30 | 0.46238 | ele | en_pc_windon_wind_G100000908486 | Moah Creek Renewable Energy Project wind farm_-- -- pre-construction | GW | TWh | annual | no
en_pc_windon_wind_G100000908279 | windon | elc_won_064 | 2037 | 0.45 | 1 | 1600 | 40 | 0 | 30 | 0.27034 | ele | en_pc_windon_wind_G100000908491 | Murchinson Renewable Hydrogen Project wind farm_-- -- pre-construction | GW | TWh | annual | no
en_pc_windon_wind_G100000908299 | windon | elc_won_055 | 2027 | 0.35 | 1 | 1600 | 40 | 0 | 30 | 0.18909 | ele | en_pc_windon_wind_G100000921439 | Tarong West wind farm_-- -- pre-construction | GW | TWh | annual | no
en_pc_windon_wind_G100000908307 | windon | elc_won_037 | 2025 | 0.375 | 1 | 1600 | 40 | 0 | 30 | 0.39408 | ele | en_pc_windon_wind_G100000927813 | Banana Range wind farm_1 -- pre-construction | GW | TWh | annual | no
en_pc_windon_wind_G100000908309 | windon | elc_won_025 | 2025 | 0.2 | 1 | 1840 | 44 | 0 | 30 | 0.29934 | ele | en_pc_windon_wind_G100000927814 | Banana Range wind farm_2 -- pre-construction | GW | TWh | annual | no
en_pc_windon_wind_G100000908316 | windon | elc_won_039 | 2027 | 0.4 | 1 | 1600 | 40 | 0 | 30 | 0.3663 | ele | en_pc_windon_wind_G100000927831 | Gawara Baya wind farm_-- -- pre-construction | GW | TWh | annual | no
en_pc_windon_wind_G100000908322 | windon | elc_won_037 | 2037 | 0.9 | 1 | 1600 | 40 | 0 | 30 | 0.39408 | ele | en_pc_windon_wind_G100000927839 | Kariboe wind farm_-- -- pre-construction | GW | TWh | annual | no
en_pc_windon_wind_G100000908323 | windon | elc_won_065 | 2026 | 0.35 | 1 | 1600 | 40 | 0 | 30 | 0.21922 | ele | en_pc_windon_wind_G100000927840 | Karma wind farm_-- -- pre-construction | GW | TWh | annual | no
en_pc_windon_wind_G100000908324 | windon | elc_won_044 | 2025 | 0.6 | 1 | 1600 | 40 | 0 | 30 | 0.41144 | ele | en_pc_windon_wind_G100000927849 | Moonlight Range wind farm_-- -- pre-construction | GW | TWh | annual | no
en_pc_windon_wind_G100000908330 | windon | elc_won_095 | 2025 | 0.256 | 1 | 1840 | 44 | 0 | 30 | 0.35413 | ele | en_pc_windon_wind_G100000927852 | North Queensland Super Hub wind farm_1 -- pre-construction | GW | TWh | annual | no
en_pc_windon_wind_G100000908349 | windon | elc_won_044 | 2026 | 0.2 | 1 | 1840 | 44 | 0 | 30 | 0.41144 | ele | en_pc_windon_wind_G100000927859 | Prosperine wind farm_1 -- pre-construction | GW | TWh | annual | no
en_pc_windon_wind_G100000908362 | windon | elc_won_058 | 2035 | 0.27 | 1 | 1840 | 44 | 0 | 30 | 0.2737 | ele | en_pc_windon_wind_G100000927860 | Prosperine wind farm_2 -- pre-construction | GW | TWh | annual | no
en_pc_windon_wind_G100000908393 | windon | elc_won_059 | 2026 | 0.3 | 1 | 1840 | 44 | 0 | 30 | 0.22237 | ele | en_pc_windon_wind_G100000927866 | The Plains wind farm_1 -- pre-construction | GW | TWh | annual | no
en_pc_windon_wind_G100000908422 | windon | elc_won_026 | 2026 | 1.332 | 1 | 1600 | 40 | 0 | 30 | 0.19148 | ele | en_pc_windon_wind_G100000927869 | Wilan wind farm_-- -- pre-construction | GW | TWh | annual | no
en_pc_windon_wind_G100000908423 | windon | elc_won_039 | 2027 | 0.3 | 1 | 1840 | 44 | 0 | 30 | 0.3663 | ele | en_pc_windon_wind_G100001022902 | Koorakee Energy Park wind farm_-- -- pre-construction | GW | TWh | annual | no
en_pc_windon_wind_G100000908428 | windon | elc_won_044 | 2025 | 0.34 | 1 | 1600 | 40 | 0 | 30 | 0.41144 | ele | en_pc_windon_wind_G100001023077 | Kerrs Creek wind farm_-- -- pre-construction | GW | TWh | annual | no
en_pc_windon_wind_G100000908429 | windon | elc_won_044 | 2036 | 0.56 | 1 | 1600 | 40 | 0 | 30 | 0.41144 | ele | en_pc_windon_wind_G100001023095 | Yanco Delta wind farm_-- -- pre-construction | GW | TWh | annual | no
en_pc_windon_wind_G100000908430 | windon | elc_won_044 | 2031 | 0.2 | 1 | 1840 | 44 | 0 | 30 | 0.41144 | ele | en_pc_windon_wind_G100001023114 | Jeremiah wind farm_-- -- pre-construction | GW | TWh | annual | no
en_pc_windon_wind_G100000908434 | windon | elc_won_029 | 2025 | 0.7 | 1 | 1600 | 40 | 0 | 30 | 0.19309 | ele | en_pc_windon_wind_G100001023123 | Spicers Creek wind farm_-- -- pre-construction | GW | TWh | annual | no
en_pc_windon_wind_G100000908437 | windon | elc_won_039 | 2035 | 0.3 | 1 | 1840 | 44 | 0 | 30 | 0.3663 | ele | en_pc_windon_wind_G100001023265 | Bell Bay wind farm_-- -- pre-construction | GW | TWh | annual | no
en_pc_windon_wind_G100000908439 | windon | elc_won_026 | 2033 | 0.42 | 1 | 1600 | 40 | 0 | 30 | 0.19148 | ele | en_pc_windon_wind_G100001023281 | Bowmans Creek wind farm_-- -- pre-construction | GW | TWh | annual | no
en_pc_windon_wind_G100000908448 | windon | elc_won_037 | 2036 | 0.7 | 1 | 1600 | 40 | 0 | 30 | 0.39408 | ele | en_pc_windon_wind_G100001023282 | Bottle Tree Energy Park wind farm_-- -- pre-construction | GW | TWh | annual | no
en_pc_windon_wind_G100000908449 | windon | elc_won_037 | 2034 | 0.398 | 1 | 1600 | 40 | 0 | 30 | 0.39408
en_pc_windon_wind_G100000908457 | windon | elc_won_037 | 2034 | 0.4 | 1 | 1600 | 40 | 0 | 30 | 0.39408
en_pc_windon_wind_G100000908462 | windon | elc_won_083 | 2030 | 1 | 1 | 1600 | 40 | 0 | 30 | 0.44834
en_pc_windon_wind_G100000908486 | windon | elc_won_064 | 2025 | 0.414 | 1 | 1600 | 40 | 0 | 30 | 0.27034
en_pc_windon_wind_G100000908491 | windon | elc_won_083 | 2028 | 3.7 | 1 | 1600 | 40 | 0 | 30 | 0.44834
en_pc_windon_wind_G100000921439 | windon | elc_won_060 | 2026 | 0.5 | 1 | 1600 | 40 | 0 | 30 | 0.18454
en_pc_windon_wind_G100000927813 | windon | elc_won_060 | 2026 | 0.23 | 1 | 1840 | 44 | 0 | 30 | 0.18454
en_pc_windon_wind_G100000927814 | windon | elc_won_060 | 2025 | 0.222 | 1 | 1840 | 44 | 0 | 30 | 0.18454
en_pc_windon_wind_G100000927831 | windon | elc_won_055 | 2025 | 0.4 | 1 | 1600 | 40 | 0 | 30 | 0.18909
en_pc_windon_wind_G100000927839 | windon | elc_won_060 | 2025 | 1 | 1 | 1600 | 40 | 0 | 30 | 0.18454
en_pc_windon_wind_G100000927840 | windon | elc_won_055 | 2029 | 0.5 | 1 | 1600 | 40 | 0 | 30 | 0.18909
en_pc_windon_wind_G100000927849 | windon | elc_won_064 | 2025 | 0.4 | 1 | 1600 | 40 | 0 | 30 | 0.27034
en_pc_windon_wind_G100000927852 | windon | elc_won_062 | 2025 | 0.8 | 1 | 1600 | 40 | 0 | 30 | 0.33391
en_pc_windon_wind_G100000927859 | windon | elc_won_056 | 2025 | 0.45 | 1 | 1600 | 40 | 0 | 30 | 0.23622
en_pc_windon_wind_G100000927860 | windon | elc_won_056 | 2025 | 0.45 | 1 | 1600 | 40 | 0 | 30 | 0.23622
en_pc_windon_wind_G100000927866 | windon | elc_won_036 | 2028 | 1.35 | 1 | 1600 | 40 | 0 | 30 | 0.34822
en_pc_windon_wind_G100000927869 | windon | elc_won_031 | 2029 | 0.8 | 1 | 1600 | 40 | 0 | 30 | 0.31003
en_pc_windon_wind_G100001022902 | windon | elc_won_031 | 2028 | 1 | 1 | 1600 | 40 | 0 | 30 | 0.31003
en_pc_windon_wind_G100001023077 | windon | elc_won_021 | 2025 | 0.441 | 1 | 1600 | 40 | 0 | 30 | 0.26123
en_pc_windon_wind_G100001023095 | windon | elc_won_036 | 2029 | 1.5 | 1 | 1600 | 40 | 0 | 30 | 0.34822
en_pc_windon_wind_G100001023114 | windon | elc_won_021 | 2025 | 0.4 | 1 | 1600 | 40 | 0 | 30 | 0.26123
en_pc_windon_wind_G100001023123 | windon | elc_won_021 | 2025 | 0.7 | 1 | 1600 | 40 | 0 | 30 | 0.26123
en_pc_windon_wind_G100001023265 | windon | elc_won_044 | 2029 | 0.224 | 1 | 1840 | 44 | 0 | 30 | 0.41144
en_pc_windon_wind_G100001023281 | windon | elc_won_026 | 2025 | 0.347 | 1 | 1600 | 40 | 0 | 30 | 0.19148
en_pc_windon_wind_G100001023282 | windon | elc_won_059 | 2025 | 0.4 | 1 | 1600 | 40 | 0 | 30 | 0.22237

## existing_stock
~fi_t | [10 empty] | ~fi_process
process | comm-in | comm-out | year | ncap_pasti | efficiency | ncap_cost | ncap_fom | act_cost | ncap_tlife | ncap_af~fx | set | process | description | capacity_unit | activity_unit | timeslicelevel | vintage
ep_bioenergy | bioenergy | ELC | 2002 | 0.03 | 0.28 | 4725 | 169 | 9.6 | 53 |  | ele | ep_bioenergy | Aggregated Plant -- construction | GW | TWh | daynite | yes
ep_bioenergy | bioenergy | ELC | 2007 | 0.068 | 0.28 | 4725 | 169 | 9.6 | 50 |  | ele | ep_bioenergy | Aggregated Plant -- operating | GW | TWh | daynite | yes
ep_bioenergy | bioenergy | ELC | 2013 | 0.04 | 0.3 | 4725 | 169 | 9.6 | 50 |  | ele | ep_bioenergy_G100000200449 | Invicta Sugar Mill power station_1 -- operating | GW | TWh | daynite | no
ep_bioenergy | bioenergy | ELC | 2024 | 0.035 | 0.32 | 4725 | 169 | 9.6 | 50 |  | ele | ep_bioenergy_G100000200450 | Pioneer Sugar Mill power station_1 -- operating | GW | TWh | daynite | no
ep_bioenergy | bioenergy | ELC | 2027 | 0.038 | 0.32 | 4725 | 169 | 9.6 | 50 |  | ele | ep_bioenergy__ember | Aggregated Plant - EMBER Gap_Missing Bioenergy Capacity -- operating | GW | TWh | daynite | yes
ep_bioenergy_G100000200449 | bioenergy | ELC | 1997 | 0.05 | 0.255 | 4725 | 169 | 9.6 | 58 |  | ele | ep_coal_CFB | Aggregated Plant -- operating | GW | TWh | daynite | yes
ep_bioenergy_G100000200450 | bioenergy | ELC | 2010 | 0.068 | 0.29 | 4025 | 143 | 8.8 | 50 |  | ele | ep_coal_subcritical | Aggregated Plant -- operating | GW | TWh | daynite | yes
ep_bioenergy__ember | bioenergy | ELC | 2022 | 0.624 | 0.35 | 3500 | 130 | 8 | 50 |  | ele | ep_coal_subcritical_G100000100679 | Bayswater power station_Unit 1 -- operating | GW | TWh | daynite | no
ep_coal_CFB | coal | ELC | 2012 | 0.114 | 0.355 | 2645 | 71.5 | 6.6 | 50 |  | ele | ep_coal_subcritical_G100000100680 | Bayswater power station_Unit 2 -- operating | GW | TWh | daynite | no
ep_coal_subcritical | coal | ELC | 1982 | 0.102 | 0.32 | 2700 | 78 | 6 | 73 |  | ele | ep_coal_subcritical_G100000100681 | Bayswater power station_Unit 3 -- operating | GW | TWh | daynite | no
ep_coal_subcritical_G100000100679 | coal | ELC | 1985 | 0.685 | 0.35 | 2000 | 60 | 5 | 48 |  | ele | ep_coal_subcritical_G100000100682 | Bayswater power station_Unit 4 -- operating | GW | TWh | daynite | no
ep_coal_subcritical_G100000100680 | coal | ELC | 1985 | 0.66 | 0.35 | 2000 | 60 | 5 | 48 |  | ele | ep_coal_subcritical_G100000100962 | Bluewaters power station_Unit 1 -- operating | GW | TWh | daynite | no
ep_coal_subcritical_G100000100681 | coal | ELC | 1986 | 0.66 | 0.35 | 2000 | 60 | 5 | 47 |  | ele | ep_coal_subcritical_G100000100963 | Bluewaters power station_Unit 2 -- operating | GW | TWh | daynite | no
ep_coal_subcritical_G100000100682 | coal | ELC | 1986 | 0.66 | 0.35 | 2000 | 60 | 5 | 47 |  | ele | ep_coal_subcritical_G100000101160 | Callide power station_Phase B Unit 1 -- operating | GW | TWh | daynite | no
ep_coal_subcritical_G100000100962 | coal | ELC | 2009 | 0.233 | 0.34 | 2300 | 66 | 5.5 | 50 |  | ele | ep_coal_subcritical_G100000101161 | Callide power station_Phase B Unit 2 -- operating | GW | TWh | daynite | no
ep_coal_subcritical_G100000100963 | coal | ELC | 2009 | 0.233 | 0.34 | 2300 | 66 | 5.5 | 50 |  | ele | ep_coal_subcritical_G100000101664 | Collie power station_Unit 1 -- operating | GW | TWh | daynite | no
ep_coal_subcritical_G100000101160 | coal | ELC | 1989 | 0.35 | 0.35 | 2000 | 60 | 5 | 39 |  | ele | ep_coal_subcritical_G100000102667 | Eraring power station_Unit 1 -- operating | GW | TWh | daynite | no
ep_coal_subcritical_G100000101161 | coal | ELC | 1989 | 0.35 | 0.35 | 2000 | 60 | 5 | 39 |  | ele | ep_coal_subcritical_G100000102668 | Eraring power station_Unit 2 -- operating | GW | TWh | daynite | no
ep_coal_subcritical_G100000101664 | coal | ELC | 1999 | 0.35 | 0.36 | 2000 | 60 | 5 | 28 |  | ele | ep_coal_subcritical_G100000102669 | Eraring power station_Unit 3 -- operating | GW | TWh | daynite | no
ep_coal_subcritical_G100000102667 | coal | ELC | 1981 | 0.72 | 0.35 | 2000 | 60 | 5 | 48 |  | ele | ep_coal_subcritical_G100000102670 | Eraring power station_Unit 4 -- operating | GW | TWh | daynite | no
ep_coal_subcritical_G100000102668 | coal | ELC | 1982 | 0.72 | 0.35 | 2000 | 60 | 5 | 47 |  | ele | ep_coal_subcritical_G100000103048 | Gladstone power station_Unit 1 -- operating | GW | TWh | daynite | no
ep_coal_subcritical_G100000102669 | coal | ELC | 1983 | 0.72 | 0.35 | 2000 | 60 | 5 | 46 |  | ele | ep_coal_subcritical_G100000103049 | Gladstone power station_Unit 2 -- operating | GW | TWh | daynite | no
ep_coal_subcritical_G100000102670 | coal | ELC | 1984 | 0.72 | 0.35 | 2000 | 60 | 5 | 45 |  | ele | ep_coal_subcritical_G100000103050 | Gladstone power station_Unit 3 -- operating | GW | TWh | daynite | no
ep_coal_subcritical_G100000103048 | coal | ELC | 1976 | 0.28 | 0.32 | 2300 | 66 | 5.5 | 59 |  | ele | ep_coal_subcritical_G100000103051 | Gladstone power station_Unit 4 -- operating | GW | TWh | daynite | no
ep_coal_subcritical_G100000103049 | coal | ELC | 1977 | 0.28 | 0.32 | 2300 | 66 | 5.5 | 58 |  | ele | ep_coal_subcritical_G100000103052 | Gladstone power station_Unit 5 -- operating | GW | TWh | daynite | no
ep_coal_subcritical_G100000103050 | coal | ELC | 1978 | 0.28 | 0.32 | 2300 | 66 | 5.5 | 57 |  | ele | ep_coal_subcritical_G100000103053 | Gladstone power station_Unit 6 -- operating | GW | TWh | daynite | no
ep_coal_subcritical_G100000103051 | coal | ELC | 1979 | 0.28 | 0.32 | 2300 | 66 | 5.5 | 56 |  | ele | ep_coal_subcritical_G100000106281 | Liddell power station_Unit 1 -- operating | GW | TWh | daynite | no
ep_coal_subcritical_G100000103052 | coal | ELC | 1981 | 0.28 | 0.33 | 2300 | 66 | 5.5 | 54 |  | ele | ep_coal_subcritical_G100000106282 | Liddell power station_Unit 2 -- operating | GW | TWh | daynite | no
ep_coal_subcritical_G100000103053 | coal | ELC | 1982 | 0.28 | 0.33 | 2300 | 66 | 5.5 | 53 |  | ele | ep_coal_subcritical_G100000106283 | Liddell power station_Unit 3 -- operating | GW | TWh | daynite | no
ep_coal_subcritical_G100000106281 | coal | ELC | 1971 | 0.5 | 0.34 | 2000 | 60 | 5 | 52 |  | ele | ep_coal_subcritical_G100000106284 | Liddell power station_Unit 4 -- operating | GW | TWh | daynite | no
ep_coal_subcritical_G100000106282 | coal | ELC | 1972 | 0.5 | 0.34 | 2000 | 60 | 5 | 51 |  | ele | ep_coal_subcritical_G100000106430 | Loy Yang A power station_Unit 1 -- operating | GW | TWh | daynite | no
ep_coal_subcritical_G100000106283 | coal | ELC | 1972 | 0.5 | 0.34 | 2000 | 60 | 5 | 50 |  | ele | ep_coal_subcritical_G100000106431 | Loy Yang A power station_Unit 2 -- operating | GW | TWh | daynite | no
ep_coal_subcritical_G100000106284 | coal | ELC | 1973 | 0.5 | 0.34 | 2000 | 60 | 5 | 50 |  | ele | ep_coal_subcritical_G100000106432 | Loy Yang A power station_Unit 3 -- operating | GW | TWh | daynite | no
ep_coal_subcritical_G100000106430 | coal | ELC | 1984 | 0.56 | 0.35 | 2000 | 60 | 5 | 51 |  | ele | ep_coal_subcritical_G100000106433 | Loy Yang A power station_Unit 4 -- operating | GW | TWh | daynite | no
ep_coal_subcritical_G100000106431 | coal | ELC | 1984 | 0.535 | 0.35 | 2000 | 60 | 5 | 51 |  | ele | ep_coal_subcritical_G100000106434 | Loy Yang B power station_Unit 1 -- operating | GW | TWh | daynite | no
ep_coal_subcritical_G100000106432 | coal | ELC | 1987 | 0.56 | 0.35 | 2000 | 60 | 5 | 48 |  | ele | ep_coal_subcritical_G100000106435 | Loy Yang B power station_Unit 2 -- operating | GW | TWh | daynite | no
ep_coal_subcritical_G100000106433 | coal | ELC | 1987 | 0.56 | 0.35 | 2000 | 60 | 5 | 48 |  | ele | ep_coal_subcritical_G100000107053 | Mount Piper power station_Unit 1 -- operating | GW | TWh | daynite | no
ep_coal_subcritical_G100000106434 | coal | ELC | 1993 | 0.513 | 0.36 | 2000 | 60 | 5 | 54 |  | ele | ep_coal_subcritical_G100000107054 | Mount Piper power station_Unit 2 -- operating | GW | TWh | daynite | no
ep_coal_subcritical_G100000106435 | coal | ELC | 1996 | 0.513 | 0.36 | 2000 | 60 | 5 | 51 |  | ele | ep_coal_subcritical_G100000107085 | Muja power station_Stage C Unit 5 -- operating | GW | TWh | daynite | no
ep_coal_subcritical_G100000107053 | coal | ELC | 1993 | 0.73 | 0.36 | 2000 | 60 | 5 | 47 |  | ele | ep_coal_subcritical_G100000107086 | Muja power station_Stage C Unit 6 -- operating | GW | TWh | daynite | no
ep_coal_subcritical_G100000107054 | coal | ELC | 1996 | 0.66 | 0.36 | 2000 | 60 | 5 | 44 |  | ele | ep_coal_subcritical_G100000107087 | Muja power station_Stage D Unit 7 -- operating | GW | TWh | daynite | no
ep_coal_subcritical_G100000107085 | coal | ELC | 1980 | 0.2 | 0.32 | 2300 | 66 | 5.5 | 42 |  | ele | ep_coal_subcritical_G100000107088 | Muja power station_Stage D Unit 8 -- operating | GW | TWh | daynite | no
ep_coal_subcritical_G100000107086 | coal | ELC | 1981 | 0.2 | 0.33 | 2300 | 66 | 5.5 | 44 |  | ele | ep_coal_subcritical_G100000109599 | Stanwell power station_Unit 1 -- operating | GW | TWh | daynite | no
ep_coal_subcritical_G100000107087 | coal | ELC | 1984 | 0.227 | 0.33 | 2300 | 66 | 5.5 | 45 |  | ele | ep_coal_subcritical_G100000109600 | Stanwell power station_Unit 2 -- operating | GW | TWh | daynite | no
ep_coal_subcritical_G100000107088 | coal | ELC | 1985 | 0.227 | 0.33 | 2300 | 66 | 5.5 | 44 |  | ele | ep_coal_subcritical_G100000109601 | Stanwell power station_Unit 3 -- operating | GW | TWh | daynite | no
ep_coal_subcritical_G100000109599 | coal | ELC | 1993 | 0.365 | 0.36 | 2000 | 60 | 5 | 50 |  | ele | ep_coal_subcritical_G100000109602 | Stanwell power station_Unit 4 -- operating | GW | TWh | daynite | no
ep_coal_subcritical_G100000109600 | coal | ELC | 1994 | 0.365 | 0.36 | 2000 | 60 | 5 | 50 |  | ele | ep_coal_subcritical_G100000109977 | Tarong power station_Unit 1 -- operating | GW | TWh | daynite | no
ep_coal_subcritical_G100000109601 | coal | ELC | 1995 | 0.365 | 0.36 | 2000 | 60 | 5 | 50 |  | ele | ep_coal_subcritical_G100000109978 | Tarong power station_Unit 3 -- operating | GW | TWh | daynite | no
ep_coal_subcritical_G100000109602 | coal | ELC | 1996 | 0.365 | 0.36 | 2000 | 60 | 5 | 50 |  | ele | ep_coal_subcritical_G100000110540 | Vales Point power station_Phase B Unit 1 -- operating | GW | TWh | daynite | no
ep_coal_subcritical_G100000109977 | coal | ELC | 1984 | 0.35 | 0.35 | 2000 | 60 | 5 | 53 |  | ele | ep_coal_subcritical_G100000110541 | Vales Point power station_Phase B Unit 2 -- operating | GW | TWh | daynite | no
ep_coal_subcritical_G100000109978 | coal | ELC | 1986 | 0.35 | 0.35 | 2000 | 60 | 5 | 51 |  | ele | ep_coal_subcritical_G100000111273 | Yallourn W power station_Unit 1 -- operating | GW | TWh | daynite | no
ep_coal_subcritical_G100000110540 | coal | ELC | 1978 | 0.66 | 0.34 | 2000 | 60 | 5 | 55 |  | ele | ep_coal_subcritical_G100000111274 | Yallourn W power station_Unit 2 -- operating | GW | TWh | daynite | no
ep_coal_subcritical_G100000110541 | coal | ELC | 1979 | 0.66 | 0.34 | 2000 | 60 | 5 | 54 |  | ele | ep_coal_subcritical_G100000111275 | Yallourn W power station_Unit 3 -- operating | GW | TWh | daynite | no
ep_coal_subcritical_G100000111273 | coal | ELC | 1973 | 0.36 | 0.34 | 2000 | 60 | 5 | 55 |  | ele | ep_coal_subcritical_G100000111276 | Yallourn W power station_Unit 4 -- operating | GW | TWh | daynite | no
ep_coal_subcritical_G100000111274 | coal | ELC | 1975 | 0.36 | 0.34 | 2000 | 60 | 5 | 53 |  | ele | ep_coal_subcritical_G100000114514 | Tarong power station_Unit 2 -- operating | GW | TWh | daynite | no
ep_coal_subcritical_G100000111275 | coal | ELC | 1981 | 0.38 | 0.35 | 2000 | 60 | 5 | 47 |  | ele | ep_coal_subcritical_G100000114515 | Tarong power station_Unit 4 -- operating | GW | TWh | daynite | no
ep_coal_subcritical_G100000111276 | coal | ELC | 1982 | 0.38 | 0.35 | 2000 | 60 | 5 | 46 |  | ele | ep_coal_supercritical_G100000101162 | Callide power station_Phase C Unit 3 -- operating | GW | TWh | daynite | no
ep_coal_subcritical_G100000114514 | coal | ELC | 1985 | 0.35 | 0.35 | 2000 | 60 | 5 | 52 |  | ele | ep_coal_supercritical_G100000101163 | Callide power station_Phase C Unit 4 -- operating | GW | TWh | daynite | no
ep_coal_subcritical_G100000114515 | coal | ELC | 1986 | 0.35 | 0.35 | 2000 | 60 | 5 | 51 |  | ele | ep_coal_supercritical_G100000105802 | Kogan Creek power station_Unit 1 -- operating | GW | TWh | daynite | no
ep_coal_supercritical_G100000101162 | coal | ELC | 2001 | 0.46 | 0.395 | 2200 | 65 | 5.5 | 37 |  | ele | ep_coal_supercritical_G100000106926 | Millmerran power station_Unit 1 -- operating | GW | TWh | daynite | no
ep_coal_supercritical_G100000101163 | coal | ELC | 2001 | 0.46 | 0.395 | 2200 | 65 | 5.5 | 37 |  | ele | ep_coal_supercritical_G100000106927 | Millmerran power station_Unit 2 -- operating | GW | TWh | daynite | no
ep_coal_supercritical_G100000105802 | coal | ELC | 2007 | 0.75 | 0.395 | 2200 | 65 | 5.5 | 35 |  | ele | ep_coal_supercritical_G100000109976 | Tarong North power station_Unit 1 -- operating | GW | TWh | daynite | no
ep_coal_supercritical_G100000106926 | coal | ELC | 2002 | 0.44 | 0.395 | 2200 | 65 | 5.5 | 49 |  | ele | ep_gas__ember | Aggregated Plant - EMBER Gap_Missing Gas Capacity -- operating | GW | TWh | daynite | yes
ep_coal_supercritical_G100000106927 | coal | ELC | 2003 | 0.44 | 0.395 | 2200 | 65 | 5.5 | 48 |  | ele | ep_gas_combined_cycle_G100000401499 | Channel Island power station_C4/C5/C6 -- operating | GW | TWh | daynite | no
ep_coal_supercritical_G100000109976 | coal | ELC | 2003 | 0.445 | 0.395 | 2200 | 65 | 5.5 | 34 |  | ele | ep_gas_combined_cycle_G100000401500 | Cockburn power station_1 -- operating | GW | TWh | daynite | no
ep_gas__ember | gas | ELC | 2022 | 10.5241 | 0.33123 |  |  |  | 33 |  | ele | ep_gas_combined_cycle_G100000401505 | Condamine power station_1 -- operating | GW | TWh | daynite | no
ep_gas_combined_cycle_G100000401499 | gas | ELC | 1987 | 0.105 | 0.43 | 1150 | 33 | 3.3 | 68 |  | ele | ep_gas_combined_cycle_G100000401506 | Darling Downs power station_1 -- operating | GW | TWh | daynite | no
ep_gas_combined_cycle_G100000401500 | gas | ELC | 2003 | 0.24 | 0.52 | 1150 | 33 | 3.3 | 52 |  | ele | ep_gas_combined_cycle_G100000401507 | Diamantina power station_1 -- operating | GW | TWh | daynite | no
ep_gas_combined_cycle_G100000401505 | gas | ELC | 2010 | 0.14 | 0.52 | 1150 | 33 | 3.3 | 29 |  | ele | ep_gas_combined_cycle_G100000401508 | Diamantina power station_2 -- operating | GW | TWh | daynite | no
ep_gas_combined_cycle_G100000401506 | gas | ELC | 2009 | 0.644 | 0.545 | 1000 | 30 | 3 | 36 |  | ele | ep_gas_combined_cycle_G100000401523 | Kwinana Newgen power station_1 -- operating | GW | TWh | daynite | no
ep_gas_combined_cycle_G100000401507 | gas | ELC | 2014 | 0.121 | 0.56 | 1150 | 33 | 3.3 | 50 |  | ele | ep_gas_combined_cycle_G100000401535 | Osborne power station_1 -- operating | GW | TWh | daynite | no
ep_gas_combined_cycle_G100000401508 | gas | ELC | 2014 | 0.121 | 0.56 | 1150 | 33 | 3.3 | 50 |  | ele | ep_gas_combined_cycle_G100000401536 | Pelican Point power station_1 -- operating | GW | TWh | daynite | no
ep_gas_combined_cycle_G100000401523 | gas | ELC | 2008 | 0.32 | 0.545 | 1000 | 30 | 3 | 50 |  | ele | ep_gas_combined_cycle_G100000401541 | Smithfield Energy Facility power station_4 -- operating | GW | TWh | daynite | no
ep_gas_combined_cycle_G100000401535 | gas | ELC | 1998 | 0.18 | 0.5 | 1150 | 33 | 3.3 | 28 |  | ele | ep_gas_combined_cycle_G100000401542 | South Hedland power station_1 -- operating | GW | TWh | daynite | no
ep_gas_combined_cycle_G100000401536 | gas | ELC | 2001 | 0.171 | 0.52 | 1150 | 33 | 3.3 | 36 |  | ele | ep_gas_combined_cycle_G100000401547 | Swanbank-E power station_Swanbank-E -- operating | GW | TWh | daynite | no
ep_gas_combined_cycle_G100000401541 | gas | ELC | 1997 | 0.16 | 0.5 | 1150 | 33 | 3.3 | 47 |  | ele | ep_gas_combined_cycle_G100000401548 | Tallawarra power station_A -- operating | GW | TWh | daynite | no
ep_gas_combined_cycle_G100000401542 | gas | ELC | 2017 | 0.15 | 0.56 | 1150 | 33 | 3.3 | 50 |  | ele | ep_gas_combined_cycle_G100000401550 | Tamar Valley power station_2 -- operating | GW | TWh | daynite | no
ep_gas_combined_cycle_G100000401547 | gas | ELC | 2002 | 0.385 | 0.545 | 1000 | 30 | 3 | 34 |  | ele | ep_gas_combined_cycle_G100000401560 | Townsville power station_1 -- operating | GW | TWh | daynite | no
ep_gas_combined_cycle_G100000401548 | gas | ELC | 2009 | 0.48 | 0.545 | 1000 | 30 | 3 | 34 |  | ele | ep_gas_combined_cycle_G100000401572 | Yarwun power station_1 -- operating | GW | TWh | daynite | no
ep_gas_combined_cycle_G100000401550 | gas | ELC | 2009 | 0.208 | 0.52 | 1150 | 33 | 3.3 | 41 |  | ele | ep_gas_combined_cycle_G100000409387 | Pinjarra power station_2 -- operating | GW | TWh | daynite | no
ep_gas_combined_cycle_G100000401560 | gas | ELC | 1999 | 0.242 | 0.5 | 1150 | 33 | 3.3 | 47 |  | ele | ep_gas_combined_cycle_G100000409388 | Pinjarra power station_1 -- operating | GW | TWh | daynite | no
ep_gas_combined_cycle_G100000401572 | gas | ELC | 2010 | 0.18 | 0.52 | 1150 | 33 | 3.3 | 50 |  | ele | ep_gas_combined_cycle_G100000409780 | Cape Lambert power station_1 -- operating | GW | TWh | daynite | no
ep_gas_combined_cycle_G100000409387 | gas | ELC | 2007 | 0.1425 | 0.52 | 1150 | 33 | 3.3 | 50 |  | ele | ep_gas_combined_cycle_G100000409789 | Ichthys LNG power station_1 -- operating | GW | TWh | daynite | no
ep_gas_combined_cycle_G100000409388 | gas | ELC | 2006 | 0.1425 | 0.52 | 1150 | 33 | 3.3 | 50 |  | ele | ep_gas_combined_cycle_G100000409792 | Kwinana Refinery cogeneration power station_1 -- operating | GW | TWh | daynite | no
ep_gas_combined_cycle_G100000409780 | gas | ELC | 2015 | 0.13 | 0.56 | 1150 | 33 | 3.3 | 50 |  | ele | ep_gas_combined_cycle_G100000409796 | Sino Iron power station_1 -- operating | GW | TWh | daynite | no
ep_gas_combined_cycle_G100000409789 | gas | ELC | 2017 | 0.49 | 0.58 | 1000 | 30 | 3 | 50 |  | ele | ep_gas_combined_cycle_G100000409798 | Yarnima power station_1 -- operating | GW | TWh | daynite | no
ep_gas_combined_cycle_G100000409792 | gas | ELC | 1998 | 0.119 | 0.5 | 1150 | 33 | 3.3 | 57 |  | ele | ep_gas_combined_cycle_G100000409922 | Sino Iron power station_3 -- operating | GW | TWh | daynite | no
ep_gas_combined_cycle_G100000409796 | gas | ELC | 2013 | 0.152 | 0.56 | 1150 | 33 | 3.3 | 50 |  | ele | ep_gas_combined_cycle_G100000409923 | Sino Iron power station_2 -- operating | GW | TWh | daynite | no
ep_gas_combined_cycle_G100000409798 | gas | ELC | 2014 | 0.19 | 0.56 | 1150 | 33 | 3.3 | 50 |  | ele | ep_gas_combined_cycle_G100000411126 | Worsley Refinery power station_CC1 -- operating | GW | TWh | daynite | no
ep_gas_combined_cycle_G100000409922 | gas | ELC | 2014 | 0.152 | 0.56 | 1150 | 33 | 3.3 | 50 |  | ele | ep_gas_combined_cycle_G100001018523 | Pelican Point power station_2 -- operating | GW | TWh | daynite | no
ep_gas_combined_cycle_G100000409923 | gas | ELC | 2013 | 0.152 | 0.56 | 1150 | 33 | 3.3 | 50 |  | ele | ep_gas_gas_turbine | Aggregated Plant -- operating | GW | TWh | daynite | yes
ep_gas_combined_cycle_G100000411126 | gas | ELC | 2009 | 0.12 | 0.52 | 1150 | 33 | 3.3 | 50 |  | ele | ep_gas_gas_turbine_G100000401493 | Braemar 1 power station_1 -- operating | GW | TWh | daynite | no
ep_gas_combined_cycle_G100001018523 | gas | ELC | 2001 | 0.358 | 0.545 | 1000 | 30 | 3 | 36 |  | ele | ep_gas_gas_turbine_G100000401494 | Braemar 1 power station_2 -- operating | GW | TWh | daynite | no
ep_gas_gas_turbine | gas | ELC | 1973 | 0.156 | 0.23 | 920 | 22 | 4.4 | 82 |  | ele | ep_gas_gas_turbine_G100000401495 | Braemar 1 power station_3 -- operating | GW | TWh | daynite | no
ep_gas_gas_turbine | gas | ELC | 1979 | 0.212 | 0.23 | 920 | 22 | 4.4 | 76 |  | ele | ep_gas_gas_turbine_G100000401496 | Braemar 2 power station_5 -- operating | GW | TWh | daynite | no
ep_gas_gas_turbine | gas | ELC | 1980 | 0.228 | 0.23 | 920 | 22 | 4.4 | 75 |  | ele | ep_gas_gas_turbine_G100000401497 | Braemar 2 power station_6 -- operating | GW | TWh | daynite | no
ep_gas_gas_turbine | gas | ELC | 1990 | 0.09 | 0.25 | 920 | 22 | 4.4 | 65 |  | ele | ep_gas_gas_turbine_G100000401498 | Braemar 2 power station_7 -- operating | GW | TWh | daynite | no
ep_gas_gas_turbine | gas | ELC | 1996 | 0.244 | 0.265 | 920 | 22 | 4.4 | 59 |  | ele | ep_gas_gas_turbine_G100000401501 | Colongra power station_1 -- operating | GW | TWh | daynite | no
ep_gas_gas_turbine | gas | ELC | 2002 | 0.3 | 0.28 | 1080 | 26 | 4.8 | 53 |  | ele | ep_gas_gas_turbine_G100000401502 | Colongra power station_2 -- operating | GW | TWh | daynite | no
ep_gas_gas_turbine | gas | ELC | 2009 | 0.06 | 0.29 | 920 | 22 | 4.4 | 46 |  | ele | ep_gas_gas_turbine_G100000401503 | Colongra power station_3 -- operating | GW | TWh | daynite | no
ep_gas_gas_turbine | gas | ELC | 2010 | 0.086 | 0.29 | 920 | 22 | 4.4 | 45 |  | ele | ep_gas_gas_turbine_G100000401504 | Colongra power station_4 -- operating | GW | TWh | daynite | no
ep_gas_gas_turbine | gas | ELC | 2011 | 0.236 | 0.31 | 920 | 22 | 4.4 | 44 |  | ele | ep_gas_gas_turbine_G100000401519 | Kemerton power station_1 -- operating | GW | TWh | daynite | no
ep_gas_gas_turbine | gas | ELC | 2014 | 0.06 | 0.31 | 920 | 22 | 4.4 | 41 |  | ele | ep_gas_gas_turbine_G100000401520 | Kemerton power station_2 -- operating | GW | TWh | daynite | no
ep_gas_gas_turbine | gas | ELC | 2015 | 0.2 | 0.3 | 1080 | 26 | 4.8 | 40 |  | ele | ep_gas_gas_turbine_G100000401521 | Kwinana power station_HEGT1 -- operating | GW | TWh | daynite | no
ep_gas_gas_turbine_G100000401493 | gas | ELC | 2006 | 0.188 | 0.29 | 920 | 22 | 4.4 | 40 |  | ele | ep_gas_gas_turbine_G100000401522 | Kwinana power station_HEGT2 -- operating | GW | TWh | daynite | no
ep_gas_gas_turbine_G100000401494 | gas | ELC | 2006 | 0.188 | 0.29 | 920 | 22 | 4.4 | 40 |  | ele | ep_gas_gas_turbine_G100000401524 | Laverton North power station_1 -- operating | GW | TWh | daynite | no
ep_gas_gas_turbine_G100000401495 | gas | ELC | 2006 | 0.188 | 0.29 | 920 | 22 | 4.4 | 40 |  | ele | ep_gas_gas_turbine_G100000401525 | Laverton North power station_2 -- operating | GW | TWh | daynite | no
ep_gas_gas_turbine_G100000401496 | gas | ELC | 2009 | 0.173 | 0.29 | 920 | 22 | 4.4 | 40 |  | ele | ep_gas_gas_turbine_G100000401533 | Oakey power station_1 -- operating | GW | TWh | daynite | no
ep_gas_gas_turbine_G100000401497 | gas | ELC | 2009 | 0.173 | 0.29 | 920 | 22 | 4.4 | 40 |  | ele | ep_gas_gas_turbine_G100000401534 | Oakey power station_2 -- operating | GW | TWh | daynite | no
ep_gas_gas_turbine_G100000401498 | gas | ELC | 2009 | 0.173 | 0.29 | 920 | 22 | 4.4 | 40 |  | ele | ep_gas_gas_turbine_G100000401537 | Pinjar power station_7 -- operating | GW | TWh | daynite | no
ep_gas_gas_turbine_G100000401501 | gas | ELC | 2009 | 0.181 | 0.29 | 920 | 22 | 4.4 | 61 |  | ele | ep_gas_gas_turbine_G100000401538 | Pinjar power station_8 -- operating | GW | TWh | daynite | no
ep_gas_gas_turbine_G100000401502 | gas | ELC | 2009 | 0.181 | 0.29 | 920 | 22 | 4.4 | 61 |  | ele | ep_gas_gas_turbine_G100000401539 | Pinjar power station_9 -- operating | GW | TWh | daynite | no
ep_gas_gas_turbine_G100000401503 | gas | ELC | 2009 | 0.181 | 0.29 | 920 | 22 | 4.4 | 61 |  | ele | ep_gas_gas_turbine_G100000401549 | Tallawarra power station_B -- operating | GW | TWh | daynite | no
ep_gas_gas_turbine_G100000401504 | gas | ELC | 2009 | 0.181 | 0.29 | 920 | 22 | 4.4 | 61 |  | ele | ep_gas_gas_turbine_G100000401562 | Uranquinty power station_11 -- operating | GW | TWh | daynite | no
ep_gas_gas_turbine_G100000401519 | gas | ELC | 2005 | 0.155 | 0.29 | 920 | 22 | 4.4 | 35 |  | ele | ep_gas_gas_turbine_G100000401563 | Uranquinty power station_12 -- operating | GW | TWh | daynite | no
ep_gas_gas_turbine_G100000401520 | gas | ELC | 2005 | 0.155 | 0.29 | 920 | 22 | 4.4 | 35 |  | ele | ep_gas_gas_turbine_G100000401564 | Uranquinty power station_13 -- operating | GW | TWh | daynite | no
ep_gas_gas_turbine_G100000401521 | gas | ELC | 2014 | 0.1 | 0.31 | 920 | 22 | 4.4 | 41 |  | ele | ep_gas_gas_turbine_G100000401565 | Uranquinty power station_14 -- operating | GW | TWh | daynite | no
ep_gas_gas_turbine_G100000401522 | gas | ELC | 2014 | 0.1 | 0.31 | 920 | 22 | 4.4 | 41 |  | ele | ep_gas_gas_turbine_G100000409394 | Kurri Kurri power (Snowy Hydro) station_1 -- construction | GW | TWh | daynite | no
ep_gas_gas_turbine_G100000401524 | gas | ELC | 2006 | 0.156 | 0.29 | 920 | 22 | 4.4 | 64 |  | ele | ep_gas_gas_turbine_G100000409397 | Kurri Kurri power (Snowy Hydro) station_2 -- construction | GW | TWh | daynite | no
ep_gas_gas_turbine_G100000401525 | gas | ELC | 2006 | 0.156 | 0.29 | 920 | 22 | 4.4 | 64 |  | ele | ep_gas_gas_turbine_G100000409639 | Neerabup power station_1 -- operating | GW | TWh | daynite | no
ep_gas_gas_turbine_G100000401533 | gas | ELC | 2000 | 0.173 | 0.265 | 920 | 22 | 4.4 | 50 |  | ele | ep_gas_gas_turbine_G100000409774 | Barrow Island LNG power station_5 -- operating | GW | TWh | daynite | no
ep_gas_gas_turbine_G100000401534 | gas | ELC | 2000 | 0.173 | 0.265 | 920 | 22 | 4.4 | 50 |  | ele | ep_gas_gas_turbine_G100000409775 | Barrow Island LNG power station_4 -- operating | GW | TWh | daynite | no
ep_gas_gas_turbine_G100000401537 | gas | ELC | 1996 | 0.1164 | 0.265 | 920 | 22 | 4.4 | 59 |  | ele | ep_gas_gas_turbine_G100000409776 | Barrow Island LNG power station_3 -- operating | GW | TWh | daynite | no
ep_gas_gas_turbine_G100000401538 | gas | ELC | 1996 | 0.1164 | 0.265 | 920 | 22 | 4.4 | 59 |  | ele | ep_gas_gas_turbine_G100000409777 | Barrow Island LNG power station_2 -- operating | GW | TWh | daynite | no
ep_gas_gas_turbine_G100000401539 | gas | ELC | 1996 | 0.1237 | 0.265 | 920 | 22 | 4.4 | 59 |  | ele | ep_gas_gas_turbine_G100000409778 | Barrow Island LNG power station_1 -- operating | GW | TWh | daynite | no
ep_gas_gas_turbine_G100000401549 | gas | ELC | 2024 | 0.316 | 0.33 | 800 | 20 | 4 | 29 |  | ele | ep_gas_gas_turbine_G100000409800 | Wagerup power station_2 -- operating | GW | TWh | daynite | no
ep_gas_gas_turbine_G100000401562 | gas | ELC | 2009 | 0.166 | 0.29 | 920 | 22 | 4.4 | 35 |  | ele | ep_gas_gas_turbine_G100000409801 | Wagerup power station_1 -- operating | GW | TWh | daynite | no
ep_gas_gas_turbine_G100000401563 | gas | ELC | 2009 | 0.166 | 0.29 | 920 | 22 | 4.4 | 35 |  | ele | ep_gas_gas_turbine_G100000411127 | Quarantine power station_5 -- operating | GW | TWh | daynite | no
ep_gas_gas_turbine_G100000401564 | gas | ELC | 2009 | 0.166 | 0.29 | 920 | 22 | 4.4 | 35 |  | ele | ep_gas_gas_turbine_G100000413400 | Parkeston power station_1 -- operating | GW | TWh | daynite | no
ep_gas_gas_turbine_G100000401565 | gas | ELC | 2009 | 0.166 | 0.29 | 920 | 22 | 4.4 | 35 |  | ele | ep_gas_gas_turbine_G100001018517 | Mortlake power station_1-1 -- operating | GW | TWh | daynite | no
ep_gas_gas_turbine_G100000409394 | gas | ELC | 2025 | 0.375 | 0.33 | 800 | 20 | 4 | 39 |  | ele | ep_gas_gas_turbine_G100001018518 | Mortlake power station_1-2 -- operating | GW | TWh | daynite | no
ep_gas_gas_turbine_G100000409397 | gas | ELC | 2026 | 0.375 | 0.33 | 800 | 20 | 4 | 38 |  | ele | ep_gas_gas_turbine_G100001031348 | Neerabup power station_2 -- operating | GW | TWh | daynite | no
ep_gas_gas_turbine_G100000409639 | gas | ELC | 2009 | 0.165 | 0.29 | 920 | 22 | 4.4 | 46 |  | ele | ep_gas_internal_combustion | Aggregated Plant -- operating | GW | TWh | daynite | yes
ep_gas_gas_turbine_G100000409774 | gas | ELC | 2015 | 0.118 | 0.31 | 920 | 22 | 4.4 | 40 |  | ele | ep_gas_internal_combustion_G100000411345 | Barker Inlet power station_1 -- operating | GW | TWh | daynite | no
ep_gas_gas_turbine_G100000409775 | gas | ELC | 2015 | 0.118 | 0.31 | 920 | 22 | 4.4 | 40 |  | ele | ep_gas_internal_combustion_G100001018603 | Nickel West gas-fired power station_1 -- operating | GW | TWh | daynite | no
ep_gas_gas_turbine_G100000409776 | gas | ELC | 2015 | 0.118 | 0.31 | 920 | 22 | 4.4 | 40 |  | ele | ep_gas_steam_turbine_G100000401532 | Newport power station_1 -- operating | GW | TWh | daynite | no
ep_gas_gas_turbine_G100000409777 | gas | ELC | 2015 | 0.118 | 0.31 | 920 | 22 | 4.4 | 40 |  | ele | ep_gas_steam_turbine_G100000401552 | Torrens Island power station_A1 -- operating | GW | TWh | daynite | no
ep_gas_gas_turbine_G100000409778 | gas | ELC | 2015 | 0.118 | 0.31 | 920 | 22 | 4.4 | 40 |  | ele | ep_gas_steam_turbine_G100000401553 | Torrens Island power station_A2 -- operating | GW | TWh | daynite | no
ep_gas_gas_turbine_G100000409800 | gas | ELC | 2007 | 0.19 | 0.29 | 920 | 22 | 4.4 | 48 |  | ele | ep_gas_steam_turbine_G100000401554 | Torrens Island power station_A3 -- operating | GW | TWh | daynite | no
ep_gas_gas_turbine_G100000409801 | gas | ELC | 2007 | 0.19 | 0.29 | 920 | 22 | 4.4 | 48 |  | ele | ep_gas_steam_turbine_G100000401555 | Torrens Island power station_A4 -- operating | GW | TWh | daynite | no
ep_gas_gas_turbine_G100000411127 | gas | ELC | 2009 | 0.128 | 0.29 | 920 | 22 | 4.4 | 35 |  | ele | ep_gas_steam_turbine_G100000401557 | Torrens Island power station_B2 -- operating | GW | TWh | daynite | no
ep_gas_gas_turbine_G100000413400 | gas | ELC | 1996 | 0.11 | 0.265 | 920 | 22 | 4.4 | 59 |  | ele | ep_gas_steam_turbine_G100000401558 | Torrens Island power station_B3 -- operating | GW | TWh | daynite | no
ep_gas_gas_turbine_G100001018517 | gas | ELC | 2012 | 0.292 | 0.31 | 920 | 22 | 4.4 | 35 |  | ele | ep_gas_steam_turbine_G100000401559 | Torrens Island power station_B4 -- operating | GW | TWh | daynite | no
ep_gas_gas_turbine_G100001018518 | gas | ELC | 2012 | 0.292 | 0.31 | 920 | 22 | 4.4 | 35 |  | ele | ep_gas_steam_turbine_G100000413432 | Solomon Hub mine power station_1 -- operating | GW | TWh | daynite | no
ep_gas_gas_turbine_G100001031348 | gas | ELC | 2009 | 0.165 | 0.29 | 920 | 22 | 4.4 | 46 |  | ele | ep_hydro__irena | Aggregated Plant - IRENA Gap_Missing Hydro Capacity -- operating | GW | TWh | daynite | yes
ep_gas_internal_combustion | gas | ELC | 1996 | 0.0556 | 0.33 | 1265 | 49.5 | 7.15 | 59 |  | ele | ep_hydro_dam_G100000600051 | Bastyan hydroelectric plant_ -- operating | GW | TWh | daynite | no
ep_gas_internal_combustion | gas | ELC | 2008 | 0.0638 | 0.345 | 1265 | 49.5 | 7.15 | 47 |  | ele | ep_hydro_dam_G100000600059 | Dartmouth hydroelectric plant_ -- operating | GW | TWh | daynite | no
ep_gas_internal_combustion | gas | ELC | 2015 | 0.077 | 0.355 | 1265 | 49.5 | 7.15 | 40 |  | ele | ep_hydro_dam_G100000600061 | Gordon hydroelectric plant_ -- operating | GW | TWh | daynite | no
ep_gas_internal_combustion | gas | ELC | 2023 | 0.0602 | 0.36 | 1265 | 49.5 | 7.15 | 40 |  | ele | ep_hydro_dam_G100000600062 | John Butters hydroelectric plant_ -- operating | GW | TWh | daynite | no
ep_gas_internal_combustion_G100000411345 | gas | ELC | 2019 | 0.21 | 0.355 | 1265 | 49.5 | 7.15 | 25 |  | ele | ep_hydro_dam_G100000600069 | Mackintosh hydroelectric plant_ -- operating | GW | TWh | daynite | no
ep_gas_internal_combustion_G100001018603 | gas | ELC | 2015 | 0.15 | 0.355 | 1265 | 49.5 | 7.15 | 11 |  | ele | ep_hydro_dam_G100000600070 | McKay Creek hydroelectric plant_ -- operating | GW | TWh | daynite | no
ep_gas_steam_turbine_G100000401532 | gas | ELC | 1980 | 0.51 | 0.33 | 1200 | 40 | 4.5 | 59 |  | ele | ep_hydro_dam_G100000600072 | Murray 1 hydroelectric plant_ -- operating | GW | TWh | daynite | no
ep_gas_steam_turbine_G100000401552 | gas | ELC | 1967 | 0.12 | 0.3 | 1380 | 44 | 4.95 | 55 |  | ele | ep_hydro_dam_G100000600073 | Murray 2 hydroelectric plant_ -- operating | GW | TWh | daynite | no
ep_gas_steam_turbine_G100000401553 | gas | ELC | 1967 | 0.12 | 0.3 | 1380 | 44 | 4.95 | 55 |  | ele | ep_hydro_dam_G100000600078 | Poatina hydroelectric plant_ -- operating | GW | TWh | daynite | no
ep_gas_steam_turbine_G100000401554 | gas | ELC | 1967 | 0.12 | 0.3 | 1380 | 44 | 4.95 | 55 |  | ele | ep_hydro_dam_G100000600079 | Reece hydroelectric plant_ -- operating | GW | TWh | daynite | no
ep_gas_steam_turbine_G100000401555 | gas | ELC | 1967 | 0.12 | 0.3 | 1380 | 44 | 4.95 | 55 |  | ele | ep_hydro_dam_G100000600082 | Tarraleah hydroelectric plant_ -- operating | GW | TWh | daynite | no
ep_gas_steam_turbine_G100000401557 | gas | ELC | 1976 | 0.2 | 0.31 | 1380 | 44 | 4.95 | 50 |  | ele | ep_hydro_dam_G100000600085 | Tribute hydroelectric plant_ -- operating | GW | TWh | daynite | no
ep_gas_steam_turbine_G100000401558 | gas | ELC | 1976 | 0.2 | 0.31 | 1380 | 44 | 4.95 | 50 |  | ele | ep_hydro_dam_G100000600087 | Tumut 2 hydroelectric plant_ -- operating | GW | TWh | daynite | no
ep_gas_steam_turbine_G100000401559 | gas | ELC | 1976 | 0.2 | 0.31 | 1380 | 44 | 4.95 | 50 |  | ele | ep_hydro_dam_G100000600089 | Tungatinah hydroelectric plant_ -- operating | GW | TWh | daynite | no
ep_gas_steam_turbine_G100000413432 | gas | ELC | 2015 | 0.125 | 0.345 | 1380 | 44 | 4.95 | 50 |  | ele | ep_hydro_dam_G100001027065 | Blowering hydroelectric plant_ -- operating | GW | TWh | daynite | no
ep_hydro__irena | hydro | ELC | 2022 | 0.576 | 0.33123 |  |  |  | 33 |  | ele | ep_hydro_dam_G100001027068 | Hume hydroelectric plant_ -- operating | GW | TWh | daynite | no
ep_hydro_dam_G100000600051 | hydro | ELC | 1983 | 0.081 | 1 | 2875 | 55 | 2.2 | 100 |  | ele | ep_hydro_dam_G100001027070 | West Kiewa hydroelectric plant_ -- operating | GW | TWh | daynite | no
ep_hydro_dam_G100000600059 | hydro | ELC | 1981 | 0.18 | 1 | 2875 | 55 | 2.2 | 100 |  | ele | ep_hydro_dam_G100001031241 | Guthega hydroelectric plant_ -- operating | GW | TWh | daynite | no
ep_hydro_dam_G100000600061 | hydro | ELC | 1977 | 0.432 | 1 | 2500 | 50 | 2 | 100 |  | STG | ep_hydro_ps_G100000600052 | Bendeela hydroelectric plant_ -- operating | GW | TWh | daynite | no
ep_hydro_dam_G100000600062 | hydro | ELC | 1992 | 0.145 | 1 | 2875 | 55 | 2.2 | 100 |  | STG | ep_hydro_ps_G100000600063 | Kangaroo Valley hydroelectric plant_ -- operating | GW | TWh | daynite | no
ep_hydro_dam_G100000600069 | hydro | ELC | 1982 | 0.08 | 1 | 2875 | 55 | 2.2 | 100 |  | STG | ep_hydro_ps_G100000600065 | Kidston hydroelectric plant_ -- construction | GW | TWh | daynite | no
ep_hydro_dam_G100000600070 | hydro | ELC | 1960 | 0.15 | 1 | 2875 | 55 | 2.2 | 100 |  | STG | ep_hydro_ps_G100000600081 | Snowy 2.0 hydroelectric plant_ -- construction | GW | TWh | daynite | no
ep_hydro_dam_G100000600072 | hydro | ELC | 1967 | 0.95 | 1 | 2500 | 50 | 2 | 100 |  | STG | ep_hydro_ps_G100000600088 | Tumut 3 hydroelectric plant_ -- operating | GW | TWh | daynite | no
ep_hydro_dam_G100000600073 | hydro | ELC | 1969 | 0.55 | 1 | 2500 | 50 | 2 | 100 |  | STG | ep_hydro_ps_G100000600090 | Wivenhoe hydroelectric plant_ -- operating | GW | TWh | daynite | no
ep_hydro_dam_G100000600078 | hydro | ELC | 1966 | 0.363 | 1 | 2500 | 50 | 2 | 100 |  | ele | ep_hydro_ror_G100000600054 | Bogong hydroelectric plant_ -- operating | GW | TWh | daynite | no
ep_hydro_dam_G100000600079 | hydro | ELC | 1986 | 0.244 | 1 | 2875 | 55 | 2.2 | 100 |  | ele | ep_hydro_ror_G100000600057 | Cethana hydroelectric plant_ -- operating | GW | TWh | daynite | no
ep_hydro_dam_G100000600082 | hydro | ELC | 1938 | 0.094 | 1 | 2875 | 55 | 2.2 | 117 |  | ele | ep_hydro_ror_G100000600060 | Eildon hydroelectric plant_ -- operating | GW | TWh | daynite | no
ep_hydro_dam_G100000600085 | hydro | ELC | 1994 | 0.092 | 1 | 2875 | 55 | 2.2 | 100 |  | ele | ep_hydro_ror_G100000600064 | Kareeya hydroelectric plant_ -- operating | GW | TWh | daynite | no
ep_hydro_dam_G100000600087 | hydro | ELC | 1962 | 0.287 | 1 | 2875 | 55 | 2.2 | 100 |  | ele | ep_hydro_ror_G100000600068 | Liapootah hydroelectric plant_ -- operating | GW | TWh | daynite | no
ep_hydro_dam_G100000600089 | hydro | ELC | 1953 | 0.142 | 1 | 2875 | 55 | 2.2 | 102 |  | ele | ep_hydro_ror_G100000600084 | Trevallyn hydroelectric plant_ -- operating | GW | TWh | daynite | no
ep_hydro_dam_G100001027065 | hydro | ELC | 1955 | 0.08 | 1 | 2875 | 55 | 2.2 | 100 |  | ele | ep_hydro_ror_G100000600086 | Tumut 1 hydroelectric plant_ -- operating | GW | TWh | daynite | no
ep_hydro_dam_G100001027068 | hydro | ELC | 1957 | 0.058 | 1 | 2875 | 55 | 2.2 | 100 |  | ele | ep_hydro_ror_G100001027064 | Barron Gorge hydroelectric plant_ -- operating | GW | TWh | daynite | no
ep_hydro_dam_G100001027070 | hydro | ELC | 1955 | 0.062 | 1 | 2875 | 55 | 2.2 | 100 |  | ele | ep_hydro_ror_G100001027066 | Catagunya hydroelectric plant_ -- operating | GW | TWh | daynite | no
ep_hydro_dam_G100001031241 | hydro | ELC | 1955 | 0.06 | 1 | 2875 | 55 | 2.2 | 100 |  | ele | ep_hydro_ror_G100001027067 | Devils Gate hydroelectric plant_ -- operating | GW | TWh | daynite | no
ep_hydro_ps_G100000600052 |  | ELC | 1977 | 0.08 | 1 | 2070 | 44 | 1.65 | 100 |  | ele | ep_hydro_ror_G100001027069 | Warragamba hydroelectric plant_ -- operating | GW | TWh | daynite | no
ep_hydro_ps_G100000600063 |  | ELC | 1977 | 0.16 | 1 | 2070 | 44 | 1.65 | 100 |  | ele | ep_hydro_ror_G100001031250 | Wayatinah hydroelectric plant_ -- operating | GW | TWh | daynite | no
ep_hydro_ps_G100000600065 |  | ELC | 2025 | 0.25 | 1 | 2070 | 44 | 1.65 | 100 |  | ele | ep_hydro_ror_G100001031268 | Lemonthyme hydroelectric plant_ -- operating | GW | TWh | daynite | no
ep_hydro_ps_G100000600081 |  | ELC | 2028 | 2 | 1 | 1800 | 40 | 1.5 | 100 |  | ele | ep_m_gas_steam_turbine_G100000401556 | Torrens Island power station_B1 -- mothballed | GW | TWh | daynite | no
ep_hydro_ps_G100000600088 |  | ELC | 1973 | 1.8 | 1 | 1800 | 40 | 1.5 | 100 |  | ele | ep_m_solar_pv_018 | Aggregated Plant -- mothballed | GW | TWh | annual | yes
ep_hydro_ps_G100000600090 |  | ELC | 1984 | 0.57 | 1 | 1800 | 40 | 1.5 | 100 |  | ele | ep_oil_gas_turbine_G100000411340 | Mt Stuart power station_3 -- operating | GW | TWh | daynite | no
ep_hydro_ror_G100000600054 | hydro | ELC | 2009 | 0.14 | 1 | 2530 | 60.5 | 2.75 | 100 |  | ele | ep_oil_gas_turbine_G100000411341 | Mt Stuart power station_2 -- operating | GW | TWh | daynite | no
ep_hydro_ror_G100000600057 | hydro | ELC | 1971 | 0.1 | 1 | 2530 | 60.5 | 2.75 | 100 |  | ele | ep_oil_gas_turbine_G100000411342 | Mt Stuart power station_1 -- operating | GW | TWh | daynite | no
ep_hydro_ror_G100000600060 | hydro | ELC | 1956 | 0.12 | 1 | 2530 | 60.5 | 2.75 | 100 |  | ele | ep_oil_internal_combustion | Aggregated Plant -- operating | GW | TWh | daynite | yes
ep_hydro_ror_G100000600064 | hydro | ELC | 1957 | 0.088 | 1 | 2530 | 60.5 | 2.75 | 100 |  | ele | ep_oil_internal_combustion_G100001031067 | Peaking Power Plant_1 -- operating | GW | TWh | daynite | no
ep_hydro_ror_G100000600068 | hydro | ELC | 1960 | 0.087 | 1 | 2530 | 60.5 | 2.75 | 100 |  | ele | ep_solar_011__irena | Aggregated Plant - IRENA Gap - 11_Missing Solar Capacity -- operating | GW | TWh | annual | yes
ep_hydro_ror_G100000600084 | hydro | ELC | 1955 | 0.103 | 1 | 2530 | 60.5 | 2.75 | 100 |  | ele | ep_solar_017__irena | Aggregated Plant - IRENA Gap - 17_Missing Solar Capacity -- operating | GW | TWh | annual | yes
ep_hydro_ror_G100000600086 | hydro | ELC | 1959 | 0.33 | 1 | 2200 | 55 | 2.5 | 100 |  | ele | ep_solar_052__irena | Aggregated Plant - IRENA Gap - 52_Missing Solar Capacity -- operating | GW | TWh | annual | yes
ep_hydro_ror_G100001027064 | hydro | ELC | 1963 | 0.06 | 1 | 2530 | 60.5 | 2.75 | 100 |  | ele | ep_solar_pv | Aggregated Plant -- operating | GW | TWh | annual | yes
ep_hydro_ror_G100001027066 | hydro | ELC | 1962 | 0.05 | 1 | 2970 | 71.5 | 3 | 100 |  | ele | ep_solar_pv_006 | Aggregated Plant -- operating | GW | TWh | annual | yes
ep_hydro_ror_G100001027067 | hydro | ELC | 1969 | 0.06 | 1 | 2530 | 60.5 | 2.75 | 100 |  | ele | ep_solar_pv_007 | Aggregated Plant -- operating | GW | TWh | annual | yes
ep_hydro_ror_G100001027069 | hydro | ELC | 1959 | 0.05 | 1 | 2970 | 71.5 | 3 | 100 |  | ele | ep_solar_pv_008 | Aggregated Plant -- operating | GW | TWh | annual | yes
ep_hydro_ror_G100001031250 | hydro | ELC | 1957 | 0.045 | 1 | 2970 | 71.5 | 3 | 100 |  | ele | ep_solar_pv_009 | Aggregated Plant -- operating | GW | TWh | annual | yes
ep_hydro_ror_G100001031268 | hydro | ELC | 1969 | 0.054 | 1 | 2530 | 60.5 | 2.75 | 100 |  | ele | ep_solar_pv_010 | Aggregated Plant -- operating | GW | TWh | annual | yes
ep_m_gas_steam_turbine_G100000401556 | gas | ELC | 1976 | 0.2 | 0.31 | 1380 | 44 | 4.95 | 50 |  | ele | ep_solar_pv_015 | Aggregated Plant -- operating | GW | TWh | annual | yes
ep_m_solar_pv_018 | solar | elc_spv_018 | 2015 | 0.025 | 1 | 1215 | 19.5 | 0 | 40 | 0.24353 | ele | ep_solar_pv_016 | Aggregated Plant -- operating | GW | TWh | annual | yes
ep_oil_gas_turbine_G100000411340 | oil | ELC | 1999 | 0.135 | 0.255 | 1035 | 24.2 | 4.95 | 34 |  | ele | ep_solar_pv_017 | Aggregated Plant -- operating | GW | TWh | annual | yes
ep_oil_gas_turbine_G100000411341 | oil | ELC | 1999 | 0.144 | 0.255 | 1035 | 24.2 | 4.95 | 34 |  | ele | ep_solar_pv_021 | Aggregated Plant -- operating | GW | TWh | annual | yes
ep_oil_gas_turbine_G100000411342 | oil | ELC | 1999 | 0.144 | 0.255 | 1035 | 24.2 | 4.95 | 34 |  | ele | ep_solar_pv_022 | Aggregated Plant -- operating | GW | TWh | annual | yes
ep_oil_internal_combustion | oil | ELC | 2005 | 0.051 | 0.34 | 1150 | 44 | 7.15 | 50 |  | ele | ep_solar_pv_023 | Aggregated Plant -- operating | GW | TWh | annual | yes
ep_oil_internal_combustion | oil | ELC | 2011 | 0.0648 | 0.35 | 1150 | 44 | 7.15 | 44 |  | ele | ep_solar_pv_024 | Aggregated Plant -- operating | GW | TWh | annual | yes
ep_oil_internal_combustion_G100001031067 | oil | ELC | 2015 | 0.12 | 0.35 | 1150 | 44 | 7.15 | 21 |  | ele | ep_solar_pv_025 | Aggregated Plant -- operating | GW | TWh | annual | yes
ep_solar_011__irena | solar | elc_spv_011 | 2022 | 6.293 | 0.33123 |  |  |  | 33 | 0.22101 | ele | ep_solar_pv_028 | Aggregated Plant -- operating | GW | TWh | annual | yes
ep_solar_017__irena | solar | elc_spv_017 | 2022 | 6.2234 | 0.33123 |  |  |  | 33 | 0.22101 | ele | ep_solar_pv_032 | Aggregated Plant -- operating | GW | TWh | annual | yes
ep_solar_052__irena | solar | elc_spv_052 | 2022 | 6.4613 | 0.33123 |  |  |  | 33 | 0.22101 | ele | ep_solar_pv_037 | Aggregated Plant -- operating | GW | TWh | annual | yes
ep_solar_pv | solar | ELC | 2016 | 0.0106 | 1 | 1215 | 19.5 | 0 | 39 | 0.22101 | ele | ep_solar_pv_041 | Aggregated Plant -- operating | GW | TWh | annual | yes
ep_solar_pv_006 | solar | elc_spv_006 | 2024 | 0.0266 | 1 | 1215 | 19.5 | 0 | 31 | 0.24172 | ele | ep_solar_pv_042 | Aggregated Plant -- operating | GW | TWh | annual | yes
ep_solar_pv_007 | solar | elc_spv_007 | 2015 | 0.0146 | 1 | 1215 | 19.5 | 0 | 40 | 0.24473 | ele | ep_solar_pv_043 | Aggregated Plant -- construction | GW | TWh | annual | yes
ep_solar_pv_008 | solar | elc_spv_008 | 2015 | 0.0033 | 1 | 1215 | 19.5 | 0 | 40 | 0.19758 | ele | ep_solar_pv_043 | Aggregated Plant -- operating | GW | TWh | annual | yes
ep_solar_pv_009 | solar | elc_spv_009 | 2015 | 0.0164 | 1 | 1215 | 19.5 | 0 | 40 | 0.22582 | ele | ep_solar_pv_044 | Aggregated Plant -- operating | GW | TWh | annual | yes
ep_solar_pv_009 | solar | elc_spv_009 | 2018 | 0.02 | 1 | 1215 | 19.5 | 0 | 37 | 0.22582 | ele | ep_solar_pv_045 | Aggregated Plant -- operating | GW | TWh | annual | yes
ep_solar_pv_009 | solar | elc_spv_009 | 2020 | 0.005 | 1 | 1215 | 19.5 | 0 | 35 | 0.22582 | ele | ep_solar_pv_046 | Aggregated Plant -- operating | GW | TWh | annual | yes
ep_solar_pv_010 | solar | elc_spv_010 | 2015 | 0.0026 | 1 | 1215 | 19.5 | 0 | 40 | 0.24086 | ele | ep_solar_pv_047 | Aggregated Plant -- operating | GW | TWh | annual | yes
ep_solar_pv_010 | solar | elc_spv_010 | 2020 | 0.03 | 1 | 1215 | 19.5 | 0 | 35 | 0.24086 | ele | ep_solar_pv_048 | Aggregated Plant -- operating | GW | TWh | annual | yes
ep_solar_pv_015 | solar | elc_spv_015 | 2015 | 0.0059 | 1 | 1215 | 19.5 | 0 | 40 | 0.24906 | ele | ep_solar_pv_050 | Aggregated Plant -- operating | GW | TWh | annual | yes
ep_solar_pv_015 | solar | elc_spv_015 | 2023 | 0.088 | 1 | 1215 | 19.5 | 0 | 32 | 0.24906 | ele | ep_solar_pv_051 | Aggregated Plant -- operating | GW | TWh | annual | yes
ep_solar_pv_016 | solar | elc_spv_016 | 2015 | 0.0318 | 1 | 1215 | 19.5 | 0 | 40 | 0.24357 | ele | ep_solar_pv_053 | Aggregated Plant -- operating | GW | TWh | annual | yes
ep_solar_pv_016 | solar | elc_spv_016 | 2017 | 0.0304 | 1 | 1215 | 19.5 | 0 | 38 | 0.24357 | ele | ep_solar_pv_054 | Aggregated Plant -- operating | GW | TWh | annual | yes
ep_solar_pv_017 | solar | elc_spv_017 | 2015 | 0.015 | 1 | 1215 | 19.5 | 0 | 40 | 0.25034 | ele | ep_solar_pv_055 | Aggregated Plant -- operating | GW | TWh | annual | yes
ep_solar_pv_017 | solar | elc_spv_017 | 2017 | 0.0155 | 1 | 1215 | 19.5 | 0 | 38 | 0.25034 | ele | ep_solar_pv_057 | Aggregated Plant -- operating | GW | TWh | annual | yes
ep_solar_pv_017 | solar | elc_spv_017 | 2021 | 0.02 | 1 | 1215 | 19.5 | 0 | 34 | 0.25034 | ele | ep_solar_pv_059 | Aggregated Plant -- operating | GW | TWh | annual | yes
ep_solar_pv_021 | solar | elc_spv_021 | 2015 | 0.0096 | 1 | 1215 | 19.5 | 0 | 40 | 0.22722 | ele | ep_solar_pv_060 | Aggregated Plant -- operating | GW | TWh | annual | yes
ep_solar_pv_022 | solar | elc_spv_022 | 2018 | 0.0014 | 1 | 1215 | 19.5 | 0 | 37 | 0.23297 | ele | ep_solar_pv_061 | Aggregated Plant -- construction | GW | TWh | annual | yes
ep_solar_pv_023 | solar | elc_spv_023 | 2018 | 0.0013 | 1 | 1215 | 19.5 | 0 | 37 | 0.24378 | ele | ep_solar_pv_061 | Aggregated Plant -- operating | GW | TWh | annual | yes
ep_solar_pv_024 | solar | elc_spv_024 | 2017 | 0.0058 | 1 | 1215 | 19.5 | 0 | 38 | 0.24777 | ele | ep_solar_pv_062 | Aggregated Plant -- operating | GW | TWh | annual | yes
ep_solar_pv_025 | solar | elc_spv_025 | 2015 | 0.0161 | 1 | 1215 | 19.5 | 0 | 40 | 0.23046 | ele | ep_solar_pv_063 | Aggregated Plant -- operating | GW | TWh | annual | yes
ep_solar_pv_025 | solar | elc_spv_025 | 2017 | 0.015 | 1 | 1215 | 19.5 | 0 | 38 | 0.22623 | ele | ep_solar_pv_064 | Aggregated Plant -- operating | GW | TWh | annual | yes
ep_solar_pv_025 | solar | elc_spv_025 | 2018 | 0.006 | 1 | 1215 | 19.5 | 0 | 37 | 0.22623 | ele | ep_solar_pv_065 | Aggregated Plant -- operating | GW | TWh | annual | yes
ep_solar_pv_028 | solar | elc_spv_028 | 2017 | 0.05 | 1 | 1215 | 19.5 | 0 | 38 | 0.24422 | ele | ep_solar_pv_066 | Aggregated Plant -- operating | GW | TWh | annual | yes
ep_solar_pv_032 | solar | elc_spv_032 | 2015 | 0.062 | 1 | 1215 | 19.5 | 0 | 40 | 0.22518 | ele | ep_solar_pv_067 | Aggregated Plant -- operating | GW | TWh | annual | yes
ep_solar_pv_032 | solar | elc_spv_032 | 2017 | 0.0053 | 1 | 1215 | 19.5 | 0 | 38 | 0.22518 | ele | ep_solar_pv_068 | Aggregated Plant -- construction | GW | TWh | annual | yes
ep_solar_pv_032 | solar | elc_spv_032 | 2020 | 0.0121 | 1 | 1215 | 19.5 | 0 | 35 | 0.22518 | ele | ep_solar_pv_068 | Aggregated Plant -- operating | GW | TWh | annual | yes
ep_solar_pv_032 | solar | elc_spv_032 | 2021 | 0.0022 | 1 | 1215 | 19.5 | 0 | 34 | 0.22518 | ele | ep_solar_pv_070 | Aggregated Plant -- operating | GW | TWh | annual | yes
ep_solar_pv_037 | solar | elc_spv_037 | 2020 | 0.0125 | 1 | 1215 | 19.5 | 0 | 35 | 0.23194 | ele | ep_solar_pv_072 | Aggregated Plant -- operating | GW | TWh | annual | yes
ep_solar_pv_041 | solar | elc_spv_041 | 2022 | 0.085 | 1 | 1035 | 16.5 | 0 | 33 | 0.23088 | ele | ep_solar_pv_074 | Aggregated Plant -- operating | GW | TWh | annual | yes
ep_solar_pv_042 | solar | elc_spv_042 | 2015 | 0.053 | 1 | 1035 | 16.5 | 0 | 40 | 0.23111 | ele | ep_solar_pv_075 | Aggregated Plant -- operating | GW | TWh | annual | yes
ep_solar_pv_043 | solar | elc_spv_043 | 2015 | 0.184 | 1 | 1215 | 19.5 | 0 | 40 | 0.20347 | ele | ep_solar_pv_076 | Aggregated Plant -- operating | GW | TWh | annual | yes
ep_solar_pv_043 | solar | elc_spv_043 | 2017 | 0.0035 | 1 | 1215 | 19.5 | 0 | 38 | 0.20347 | ele | ep_solar_pv_078 | Aggregated Plant -- operating | GW | TWh | annual | yes
ep_solar_pv_043 | solar | elc_spv_043 | 2019 | 0.1 | 1 | 1035 | 16.5 | 0 | 36 | 0.20347 | ele | ep_solar_pv_079 | Aggregated Plant -- construction | GW | TWh | annual | yes
ep_solar_pv_043 | solar | elc_spv_043 | 2020 | 0.1665 | 1 | 1053.9189 | 16.8153 | 0 | 35 | 0.20347 | ele | ep_solar_pv_079 | Aggregated Plant -- operating | GW | TWh | annual | yes
ep_solar_pv_043 | solar | elc_spv_043 | 2021 | 0.0073 | 1 | 1215 | 19.5 | 0 | 34 | 0.20347 | ele | ep_solar_pv_081 | Aggregated Plant -- operating | GW | TWh | annual | yes
ep_solar_pv_043 | solar | elc_spv_043 | 2022 | 0.085 | 1 | 1035 | 16.5 | 0 | 33 | 0.20347 | ele | ep_solar_pv_083 | Aggregated Plant -- operating | GW | TWh | annual | yes
ep_solar_pv_043 | solar | elc_spv_043 | 2023 | 0.0065 | 1 | 1215 | 19.5 | 0 | 32 | 0.20347 | ele | ep_solar_pv_084 | Aggregated Plant -- operating | GW | TWh | annual | yes
ep_solar_pv_043 | solar | elc_spv_043 | 2024 | 0.102 | 1 | 1035 | 16.5 | 0 | 31 | 0.20347 | ele | ep_solar_pv_085 | Aggregated Plant -- operating | GW | TWh | annual | yes
ep_solar_pv_043 | solar | elc_spv_043 | 2025 | 0.334 | 1 | 1035 | 16.5 | 0 | 30 | 0.20347 | ele | ep_solar_pv_086 | Aggregated Plant -- operating | GW | TWh | annual | yes
ep_solar_pv_044 | solar | elc_spv_044 | 2015 | 0.0146 | 1 | 1215 | 19.5 | 0 | 40 | 0.22024 | ele | ep_solar_pv_087 | Aggregated Plant -- construction | GW | TWh | annual | yes
ep_solar_pv_044 | solar | elc_spv_044 | 2018 | 0.229 | 1 | 1097.0961 | 17.5349 | 0 | 37 | 0.22024 | ele | ep_solar_pv_087 | Aggregated Plant -- operating | GW | TWh | annual | yes
ep_solar_pv_044 | solar | elc_spv_044 | 2019 | 0.1749 | 1 | 1035 | 16.5 | 0 | 36 | 0.22024 | ele | ep_solar_pv_088 | Aggregated Plant -- operating | GW | TWh | annual | yes
ep_solar_pv_044 | solar | elc_spv_044 | 2022 | 0.034 | 1 | 1215 | 19.5 | 0 | 33 | 0.22024 | ele | ep_solar_pv_089 | Aggregated Plant -- operating | GW | TWh | annual | yes
ep_solar_pv_045 | solar | elc_spv_045 | 2015 | 0.0276 | 1 | 1215 | 19.5 | 0 | 40 | 0.21808 | ele | ep_solar_pv_090 | Aggregated Plant -- operating | GW | TWh | annual | yes
ep_solar_pv_045 | solar | elc_spv_045 | 2017 | 0.0077 | 1 | 1215 | 19.5 | 0 | 38 | 0.21808 | ele | ep_solar_pv_093 | Aggregated Plant -- operating | GW | TWh | annual | yes
ep_solar_pv_045 | solar | elc_spv_045 | 2018 | 0.1133 | 1 | 1037.0653 | 16.5344 | 0 | 37 | 0.21808 | ele | ep_solar_pv_094 | Aggregated Plant -- operating | GW | TWh | annual | yes
ep_solar_pv_045 | solar | elc_spv_045 | 2019 | 0.2245 | 1 | 1036.6036 | 16.5267 | 0 | 36 | 0.21808 | ele | ep_solar_pv_094 | Aggregated Plant -- construction | GW | TWh | annual | yes
ep_solar_pv_045 | solar | elc_spv_045 | 2021 | 0.1201 | 1 | 1056.1324 | 16.8522 | 0 | 34 | 0.21808 | ele | ep_solar_pv_095 | Aggregated Plant -- operating | GW | TWh | annual | yes
ep_solar_pv_045 | solar | elc_spv_045 | 2022 | 0.0322 | 1 | 1215 | 19.5 | 0 | 33 | 0.21808 | ele | ep_solar_pv_095 | Aggregated Plant -- construction | GW | TWh | annual | yes
ep_solar_pv_046 | solar | elc_spv_046 | 2015 | 0.0413 | 1 | 1215 | 19.5 | 0 | 40 | 0.20013 | ele | ep_solar_pv_096 | Aggregated Plant -- operating | GW | TWh | annual | yes
ep_solar_pv_046 | solar | elc_spv_046 | 2018 | 0.0013 | 1 | 1215 | 19.5 | 0 | 37 | 0.20013 | ele | ep_solar_pv_097 | Aggregated Plant -- operating | GW | TWh | annual | yes
ep_solar_pv_046 | solar | elc_spv_046 | 2020 | 0.031 | 1 | 1215 | 19.5 | 0 | 35 | 0.20013 | ele | ep_solar_pv_G100000806268 | Aldoga solar farm_1 -- construction | GW | TWh | annual | no
ep_solar_pv_046 | solar | elc_spv_046 | 2022 | 0.0249 | 1 | 1215 | 19.5 | 0 | 33 | 0.20013 | ele | ep_solar_pv_G100000806275 | Limondale solar farm_-- -- operating | GW | TWh | annual | no
ep_solar_pv_047 | solar | elc_spv_047 | 2015 | 0.0775 | 1 | 1215 | 19.5 | 0 | 40 | 0.2137 | ele | ep_solar_pv_G100000806281 | Darlington Point Solar_-- -- operating | GW | TWh | annual | no
ep_solar_pv_047 | solar | elc_spv_047 | 2017 | 0.0057 | 1 | 1215 | 19.5 | 0 | 38 | 0.2137 | ele | ep_solar_pv_G100000806284 | Sunraysia solar farm_-- -- operating | GW | TWh | annual | no
ep_solar_pv_047 | solar | elc_spv_047 | 2018 | 0.0046 | 1 | 1215 | 19.5 | 0 | 37 | 0.2137 | ele | ep_solar_pv_G100000806323 | Kiamal Solar_1 -- operating | GW | TWh | annual | no
ep_solar_pv_047 | solar | elc_spv_047 | 2019 | 0.1267 | 1 | 1080.0355 | 17.2506 | 0 | 36 | 0.2137 | ele | ep_solar_pv_G100000806326 | New England solar farm_1 -- operating | GW | TWh | annual | no
ep_solar_pv_047 | solar | elc_spv_047 | 2020 | 0.0054 | 1 | 1215 | 19.5 | 0 | 35 | 0.2137 | ele | ep_solar_pv_G100000806327 | New England solar farm_2 -- construction | GW | TWh | annual | no
ep_solar_pv_047 | solar | elc_spv_047 | 2021 | 0.0023 | 1 | 1215 | 19.5 | 0 | 34 | 0.2137 | ele | ep_solar_pv_G100000806331 | Wollar Solar_-- -- construction | GW | TWh | annual | no
ep_solar_pv_047 | solar | elc_spv_047 | 2022 | 0.0567 | 1 | 1215 | 19.5 | 0 | 33 | 0.2137 | ele | ep_solar_pv_G100000806353 | Darling Downs solar farm_-- -- operating | GW | TWh | annual | no
ep_solar_pv_047 | solar | elc_spv_047 | 2023 | 0.1041 | 1 | 1064.5677 | 16.9928 | 0 | 32 | 0.2137 | ele | ep_solar_pv_G100000806420 | Walla Walla solar farm_-- -- operating | GW | TWh | annual | no
ep_solar_pv_048 | solar | elc_spv_048 | 2019 | 0.005 | 1 | 1215 | 19.5 | 0 | 36 | 0.19533 | ele | ep_solar_pv_G100000806430 | Broadsound solar farm_-- -- construction | GW | TWh | annual | no
ep_solar_pv_048 | solar | elc_spv_048 | 2022 | 0.0058 | 1 | 1215 | 19.5 | 0 | 33 | 0.19533 | ele | ep_solar_pv_G100000806435 | Avonlie solar farm_-- -- operating | GW | TWh | annual | no
ep_solar_pv_048 | solar | elc_spv_048 | 2024 | 0.0392 | 1 | 1215 | 19.5 | 0 | 31 | 0.19533 | ele | ep_solar_pv_G100000806449 | Wellington North solar farm_-- -- operating | GW | TWh | annual | no
ep_solar_pv_050 | solar | elc_spv_050 | 2015 | 0.0031 | 1 | 1215 | 19.5 | 0 | 40 | 0.17372 | ele | ep_solar_pv_G100000806453 | Wellington solar farm_-- -- operating | GW | TWh | annual | no
ep_solar_pv_051 | solar | elc_spv_051 | 2015 | 0.0425 | 1 | 1215 | 19.5 | 0 | 40 | 0.18432 | ele | ep_solar_pv_G100000806467 | Culcairn solar farm_-- -- construction | GW | TWh | annual | no
ep_solar_pv_051 | solar | elc_spv_051 | 2020 | 0.0095 | 1 | 1215 | 19.5 | 0 | 35 | 0.18432 | ele | ep_solar_pv_G100000806468 | Western Downs (Neoen) solar farm_-- -- operating | GW | TWh | annual | no
ep_solar_pv_051 | solar | elc_spv_051 | 2022 | 0.0188 | 1 | 1215 | 19.5 | 0 | 33 | 0.18432 | ele | ep_solar_pv_G100000806494 | Edenvale Solar Park_-- -- operating | GW | TWh | annual | no
ep_solar_pv_053 | solar | elc_spv_053 | 2019 | 0.0034 | 1 | 1215 | 19.5 | 0 | 36 | 0.2357 | ele | ep_solar_pv_G100000806526 | Stubbo solar farm_-- -- construction | GW | TWh | annual | no
ep_solar_pv_054 | solar | elc_spv_054 | 2017 | 0.0055 | 1 | 1215 | 19.5 | 0 | 38 | 0.24222 | ele | ep_solar_pv_G100000806536 | Blue Grass Solar_-- -- operating | GW | TWh | annual | no
ep_solar_pv_055 | solar | elc_spv_055 | 2023 | 0.0046 | 1 | 1215 | 19.5 | 0 | 32 | 0.21392 | ele | ep_windon_073__irena | Aggregated Plant -- operating | GW | TWh | annual | yes
ep_solar_pv_057 | solar | elc_spv_057 | 2015 | 0.0126 | 1 | 1215 | 19.5 | 0 | 40 | 0.22664 | ele | ep_windon_075__irena | Aggregated Plant -- operating | GW | TWh | annual | yes
ep_solar_pv_057 | solar | elc_spv_057 | 2018 | 0.144 | 1 | 1042.5 | 16.625 | 0 | 37 | 0.22664 | ele | ep_windon_081__irena | Aggregated Plant -- operating | GW | TWh | annual | yes
ep_solar_pv_057 | solar | elc_spv_057 | 2019 | 0.1408 | 1 | 1039.858 | 16.581 | 0 | 36 | 0.22664 | ele | ep_windon_wind_021 | Aggregated Plant -- operating | GW | TWh | annual | yes
ep_solar_pv_057 | solar | elc_spv_057 | 2021 | 0.107 | 1 | 1035 | 16.5 | 0 | 34 | 0.22664 | ele | ep_windon_wind_025 | Aggregated Plant -- operating | GW | TWh | annual | yes
ep_solar_pv_057 | solar | elc_spv_057 | 2022 | 0.0203 | 1 | 1215 | 19.5 | 0 | 33 | 0.22664 | ele | ep_windon_wind_026 | Aggregated Plant -- operating | GW | TWh | annual | yes
ep_solar_pv_059 | solar | elc_spv_059 | 2017 | 0.0033 | 1 | 1215 | 19.5 | 0 | 38 | 0.23338 | ele | ep_windon_wind_030 | Aggregated Plant -- operating | GW | TWh | annual | yes
ep_solar_pv_060 | solar | elc_spv_060 | 2015 | 0.0334 | 1 | 1215 | 19.5 | 0 | 40 | 0.22072 | ele | ep_windon_wind_031 | Aggregated Plant -- operating | GW | TWh | annual | yes
ep_solar_pv_060 | solar | elc_spv_060 | 2017 | 0.0014 | 1 | 1215 | 19.5 | 0 | 38 | 0.22072 | ele | ep_windon_wind_033 | Aggregated Plant -- operating | GW | TWh | annual | yes
ep_solar_pv_060 | solar | elc_spv_060 | 2020 | 0.1 | 1 | 1215 | 19.5 | 0 | 35 | 0.22072 | ele | ep_windon_wind_037 | Aggregated Plant -- operating | GW | TWh | annual | yes
ep_solar_pv_060 | solar | elc_spv_060 | 2021 | 0.0612 | 1 | 1215 | 19.5 | 0 | 34 | 0.22072 | ele | ep_windon_wind_038 | Aggregated Plant -- operating | GW | TWh | annual | yes
ep_solar_pv_060 | solar | elc_spv_060 | 2022 | 0.197 | 1 | 1035 | 16.5 | 0 | 33 | 0.22072 | ele | ep_windon_wind_039 | Aggregated Plant -- operating | GW | TWh | annual | yes
ep_solar_pv_060 | solar | elc_spv_060 | 2023 | 0.075 | 1 | 1035 | 16.5 | 0 | 32 | 0.22072 | ele | ep_windon_wind_042 | Aggregated Plant -- operating | GW | TWh | annual | yes
ep_solar_pv_061 | solar | elc_spv_061 | 2015 | 0.0556 | 1 | 1215 | 19.5 | 0 | 40 | 0.23108 | ele | ep_windon_wind_043 | Aggregated Plant -- operating | GW | TWh | annual | yes
ep_solar_pv_061 | solar | elc_spv_061 | 2016 | 0.102 | 1 | 1035 | 16.5 | 0 | 39 | 0.23108 | ele | ep_windon_wind_044 | Aggregated Plant -- construction | GW | TWh | annual | yes
ep_solar_pv_061 | solar | elc_spv_061 | 2017 | 0.055 | 1 | 1035 | 16.5 | 0 | 38 | 0.23108 | ele | ep_windon_wind_044 | Aggregated Plant -- operating | GW | TWh | annual | yes
ep_solar_pv_061 | solar | elc_spv_061 | 2018 | 0.0426 | 1 | 1215 | 19.5 | 0 | 37 | 0.23108 | ele | ep_windon_wind_056 | Aggregated Plant -- operating | GW | TWh | annual | yes
ep_solar_pv_061 | solar | elc_spv_061 | 2020 | 0.3117 | 1 | 1090.2647 | 17.4211 | 0 | 35 | 0.23108 | ele | ep_windon_wind_059 | Aggregated Plant -- operating | GW | TWh | annual | yes
ep_solar_pv_061 | solar | elc_spv_061 | 2022 | 0.189 | 1 | 1035 | 16.5 | 0 | 33 | 0.23108 | ele | ep_windon_wind_063 | Aggregated Plant -- operating | GW | TWh | annual | yes
ep_solar_pv_061 | solar | elc_spv_061 | 2023 | 0.0063 | 1 | 1215 | 19.5 | 0 | 32 | 0.23108 | ele | ep_windon_wind_081 | Aggregated Plant -- construction | GW | TWh | annual | yes
ep_solar_pv_061 | solar | elc_spv_061 | 2025 | 0.01 | 1 | 1215 | 19.5 | 0 | 30 | 0.23108 | ele | ep_windon_wind_082 | Aggregated Plant -- operating | GW | TWh | annual | yes
ep_solar_pv_061 | solar | elc_spv_061 | 2028 | 0.09 | 1 | 1035 | 16.5 | 0 | 30 | 0.23108 | ele | ep_windon_wind_083 | Aggregated Plant -- operating | GW | TWh | annual | yes
ep_solar_pv_062 | solar | elc_spv_062 | 2015 | 0.0599 | 1 | 1215 | 19.5 | 0 | 40 | 0.20572 | ele | ep_windon_wind_084 | Aggregated Plant -- construction | GW | TWh | annual | yes
ep_solar_pv_062 | solar | elc_spv_062 | 2017 | 0.013 | 1 | 1215 | 19.5 | 0 | 38 | 0.20572 | ele | ep_windon_wind_084 | Aggregated Plant -- operating | GW | TWh | annual | yes
ep_solar_pv_062 | solar | elc_spv_062 | 2021 | 0.0025 | 1 | 1215 | 19.5 | 0 | 34 | 0.20572 | ele | ep_windon_wind_085 | Aggregated Plant -- operating | GW | TWh | annual | yes
ep_solar_pv_062 | solar | elc_spv_062 | 2023 | 0.06 | 1 | 1035 | 16.5 | 0 | 32 | 0.20572 | ele | ep_windon_wind_093 | Aggregated Plant -- construction | GW | TWh | annual | yes
ep_solar_pv_063 | solar | elc_spv_063 | 2015 | 0.0163 | 1 | 1215 | 19.5 | 0 | 40 | 0.20352 | ele | ep_windon_wind_095 | Aggregated Plant -- operating | GW | TWh | annual | yes
ep_solar_pv_063 | solar | elc_spv_063 | 2019 | 0.005 | 1 | 1215 | 19.5 | 0 | 36 | 0.20352 | ele | ep_windon_wind_G100000908166 | MacIntyre precinct wind farm_MacIntyre -- operating | GW | TWh | annual | no
ep_solar_pv_064 | solar | elc_spv_064 | 2015 | 0.0132 | 1 | 1215 | 19.5 | 0 | 40 | 0.22047 | ele | ep_windon_wind_G100000908211 | Uungula wind farm_-- -- construction | GW | TWh | annual | no
ep_solar_pv_064 | solar | elc_spv_064 | 2019 | 0.109 | 1 | 1035 | 16.5 | 0 | 36 | 0.22047 | ele | ep_windon_wind_G100000908212 | Bango wind farm_-- -- operating | GW | TWh | annual | no
ep_solar_pv_065 | solar | elc_spv_065 | 2015 | 0.0085 | 1 | 1215 | 19.5 | 0 | 40 | 0.17515 | ele | ep_windon_wind_G100000908213 | Sapphire wind farm (Australia)_-- -- operating | GW | TWh | annual | no
ep_solar_pv_066 | solar | elc_spv_066 | 2014 | 0.02 | 1 | 1215 | 19.5 | 0 | 41 | 0.20459 | ele | ep_windon_wind_G100000908235 | Lotus Creek wind farm_-- -- construction | GW | TWh | annual | no
ep_solar_pv_066 | solar | elc_spv_066 | 2015 | 0.0104 | 1 | 1215 | 19.5 | 0 | 40 | 0.20459 | ele | ep_windon_wind_G100000908254 | Stockyard Hill wind farm_-- -- operating | GW | TWh | annual | no
ep_solar_pv_066 | solar | elc_spv_066 | 2017 | 0.0172 | 1 | 1215 | 19.5 | 0 | 38 | 0.20459 | ele | ep_windon_wind_G100000908256 | Macarthur wind farm_-- -- operating | GW | TWh | annual | no
ep_solar_pv_066 | solar | elc_spv_066 | 2018 | 0.013 | 1 | 1215 | 19.5 | 0 | 37 | 0.20459 | ele | ep_windon_wind_G100000908259 | Port Augusta Renewable Energy Park wind farm_-- -- operating | GW | TWh | annual | no
ep_solar_pv_067 | solar | elc_spv_067 | 2015 | 0.0035 | 1 | 1215 | 19.5 | 0 | 40 | 0.20768 | ele | ep_windon_wind_G100000908281 | Clarke Creek wind farm_1 -- operating | GW | TWh | annual | no
ep_solar_pv_067 | solar | elc_spv_067 | 2019 | 0.0012 | 1 | 1215 | 19.5 | 0 | 36 | 0.20768 | ele | ep_windon_wind_G100000908310 | Ryan Corner wind farm_-- -- operating | GW | TWh | annual | no
ep_solar_pv_067 | solar | elc_spv_067 | 2021 | 0.03 | 1 | 1215 | 19.5 | 0 | 34 | 0.20768 | ele | ep_windon_wind_G100000908334 | Lal Lal wind farm_Yendon -- operating | GW | TWh | annual | no
ep_solar_pv_068 | solar | elc_spv_068 | 2015 | 0.002 | 1 | 1215 | 19.5 | 0 | 40 | 0.18806 | ele | ep_windon_wind_G100000908345 | Ararat wind farm_-- -- operating | GW | TWh | annual | no
ep_solar_pv_068 | solar | elc_spv_068 | 2025 | 0.044 | 1 | 1215 | 19.5 | 0 | 30 | 0.18806 | ele | ep_windon_wind_G100000908378 | Coopers Gap wind farm_2 -- operating | GW | TWh | annual | no
ep_solar_pv_070 | solar | elc_spv_070 | 2015 | 0.001 | 1 | 1215 | 19.5 | 0 | 40 | 0.21433 | ele | ep_windon_wind_G100000908379 | Collector wind farm_-- -- operating | GW | TWh | annual | no
ep_solar_pv_070 | solar | elc_spv_070 | 2020 | 0.1346 | 1 | 1038.477 | 16.5579 | 0 | 35 | 0.21433 | ele | ep_windon_wind_G100000908380 | Yandin wind farm_-- -- operating | GW | TWh | annual | no
ep_solar_pv_070 | solar | elc_spv_070 | 2024 | 0.128 | 1 | 1035 | 16.5 | 0 | 31 | 0.21433 | ele | ep_windon_wind_G100000908392 | Wambo Wind Farm Project_1 -- construction | GW | TWh | annual | no
ep_solar_pv_072 | solar | elc_spv_072 | 2015 | 0.0061 | 1 | 1215 | 19.5 | 0 | 40 | 0.21453 | ele | ep_windon_wind_G100000908395 | Murra Warra 2 wind farm_-- -- operating | GW | TWh | annual | no
ep_solar_pv_072 | solar | elc_spv_072 | 2022 | 0.0041 | 1 | 1215 | 19.5 | 0 | 33 | 0.21453 | ele | ep_windon_wind_G100000908396 | Murra Warra wind farm_-- -- operating | GW | TWh | annual | no
ep_solar_pv_074 | solar | elc_spv_074 | 2015 | 0.0011 | 1 | 1215 | 19.5 | 0 | 40 | 0.22213 | ele | ep_windon_wind_G100000908399 | Collgar wind farm_-- -- operating | GW | TWh | annual | no
ep_solar_pv_075 | solar | elc_spv_075 | 2015 | 0.017 | 1 | 1215 | 19.5 | 0 | 40 | 0.22968 | ele | ep_windon_wind_G100000908421 | Dundonnell wind farm_-- -- operating | GW | TWh | annual | no
ep_solar_pv_076 | solar | elc_spv_076 | 2015 | 0.0021 | 1 | 1215 | 19.5 | 0 | 40 | 0.23197 | ele | ep_windon_wind_G100000908424 | Rye Park wind farm_-- -- operating | GW | TWh | annual | no
ep_solar_pv_078 | solar | elc_spv_078 | 2015 | 0.001 | 1 | 1215 | 19.5 | 0 | 40 | 0.21599 | ele | ep_windon_wind_G100000908479 | Snowtown Ii wind farm_2 -- operating | GW | TWh | annual | no
ep_solar_pv_079 | solar | elc_spv_079 | 2015 | 0.0268 | 1 | 1215 | 19.5 | 0 | 40 | 0.22728 | ele | ep_windon_wind_G100000927834 | Golden Plains wind farm (Australia)_East -- construction | GW | TWh | annual | no
ep_solar_pv_079 | solar | elc_spv_079 | 2025 | 0.024 | 1 | 1215 | 19.5 | 0 | 30 | 0.22728 | ele | ep_windon_wind_G100000927835 | Golden Plains wind farm (Australia)_West -- construction | GW | TWh | annual | no
ep_solar_pv_081 | solar | elc_spv_081 | 2015 | 0.0136 | 1 | 1215 | 19.5 | 0 | 40 | 0.23164 | ele | ep_windon_wind_G100000927836 | Goyder South wind farm_1A -- operating | GW | TWh | annual | no
ep_solar_pv_083 | solar | elc_spv_083 | 2015 | 0.0254 | 1 | 1215 | 19.5 | 0 | 40 | 0.23508 | ele | ep_windon_wind_G100000927837 | Goyder South wind farm_1B -- construction | GW | TWh | annual | no
ep_solar_pv_083 | solar | elc_spv_083 | 2022 | 0.027 | 1 | 1215 | 19.5 | 0 | 33 | 0.23508
ep_solar_pv_084 | solar | elc_spv_084 | 2015 | 0.0462 | 1 | 1215 | 19.5 | 0 | 40 | 0.23922
ep_solar_pv_084 | solar | elc_spv_084 | 2017 | 0.0027 | 1 | 1215 | 19.5 | 0 | 38 | 0.23922
ep_solar_pv_084 | solar | elc_spv_084 | 2024 | 0.15 | 1 | 1035 | 16.5 | 0 | 31 | 0.23922
ep_solar_pv_085 | solar | elc_spv_085 | 2017 | 0.003 | 1 | 1215 | 19.5 | 0 | 38 | 0.23852
ep_solar_pv_085 | solar | elc_spv_085 | 2019 | 0.0282 | 1 | 1215 | 19.5 | 0 | 36 | 0.23852
ep_solar_pv_086 | solar | elc_spv_086 | 2021 | 0.06 | 1 | 1035 | 16.5 | 0 | 34 | 0.23711
ep_solar_pv_086 | solar | elc_spv_086 | 2022 | 0.034 | 1 | 1215 | 19.5 | 0 | 33 | 0.23711
ep_solar_pv_087 | solar | elc_spv_087 | 2017 | 0.0012 | 1 | 1215 | 19.5 | 0 | 38 | 0.23838
ep_solar_pv_087 | solar | elc_spv_087 | 2018 | 0.01 | 1 | 1215 | 19.5 | 0 | 37 | 0.23838
ep_solar_pv_087 | solar | elc_spv_087 | 2022 | 0.0134 | 1 | 1215 | 19.5 | 0 | 33 | 0.23838
ep_solar_pv_087 | solar | elc_spv_087 | 2025 | 0.063 | 1 | 1215 | 19.5 | 0 | 30 | 0.23838
ep_solar_pv_088 | solar | elc_spv_088 | 2019 | 0.173 | 1 | 1035 | 16.5 | 0 | 36 | 0.23384
ep_solar_pv_089 | solar | elc_spv_089 | 2018 | 0.065 | 1 | 1035 | 16.5 | 0 | 37 | 0.22043
ep_solar_pv_089 | solar | elc_spv_089 | 2019 | 0.125 | 1 | 1035 | 16.5 | 0 | 36 | 0.22043
ep_solar_pv_089 | solar | elc_spv_089 | 2020 | 0.03 | 1 | 1215 | 19.5 | 0 | 35 | 0.22043
ep_solar_pv_090 | solar | elc_spv_090 | 2015 | 0.0036 | 1 | 1215 | 19.5 | 0 | 40 | 0.22617
ep_solar_pv_090 | solar | elc_spv_090 | 2017 | 0.125 | 1 | 1035 | 16.5 | 0 | 38 | 0.22617
ep_solar_pv_090 | solar | elc_spv_090 | 2018 | 0.608 | 1 | 1047.4342 | 16.7072 | 0 | 37 | 0.22617
ep_solar_pv_090 | solar | elc_spv_090 | 2019 | 0.1 | 1 | 1035 | 16.5 | 0 | 36 | 0.22617
ep_solar_pv_093 | solar | elc_spv_093 | 2015 | 0.001 | 1 | 1215 | 19.5 | 0 | 40 | 0.22622
ep_solar_pv_093 | solar | elc_spv_093 | 2021 | 0.2935 | 1 | 1080.6899 | 17.2615 | 0 | 34 | 0.22622
ep_solar_pv_093 | solar | elc_spv_093 | 2022 | 0.162 | 1 | 1035 | 16.5 | 0 | 33 | 0.22622
ep_solar_pv_093 | solar | elc_spv_093 | 2023 | 0.125 | 1 | 1035 | 16.5 | 0 | 32 | 0.22622
ep_solar_pv_094 | solar | elc_spv_094 | 2015 | 0.0043 | 1 | 1215 | 19.5 | 0 | 40 | 0.22812
ep_solar_pv_094 | solar | elc_spv_094 | 2016 | 0.07 | 1 | 1035 | 16.5 | 0 | 39 | 0.22812
ep_solar_pv_094 | solar | elc_spv_094 | 2017 | 0.02 | 1 | 1215 | 19.5 | 0 | 38 | 0.22812
ep_solar_pv_094 | solar | elc_spv_094 | 2019 | 0.005 | 1 | 1215 | 19.5 | 0 | 36 | 0.22812
ep_solar_pv_094 | solar | elc_spv_094 | 2020 | 0.0067 | 1 | 1215 | 19.5 | 0 | 35 | 0.22812
ep_solar_pv_094 | solar | elc_spv_094 | 2021 | 0.264 | 1 | 1035 | 16.5 | 0 | 34 | 0.22812
ep_solar_pv_094 | solar | elc_spv_094 | 2022 | 0.1179 | 1 | 1039.4275 | 16.5738 | 0 | 33 | 0.22812
ep_solar_pv_094 | solar | elc_spv_094 | 2023 | 0.0063 | 1 | 1215 | 19.5 | 0 | 32 | 0.22812
ep_solar_pv_094 | solar | elc_spv_094 | 2025 | 0.094 | 1 | 1035 | 16.5 | 0 | 30 | 0.22812
ep_solar_pv_095 | solar | elc_spv_095 | 2015 | 0.0205 | 1 | 1215 | 19.5 | 0 | 40 | 0.22111
ep_solar_pv_095 | solar | elc_spv_095 | 2019 | 0.173 | 1 | 1035 | 16.5 | 0 | 36 | 0.22111
ep_solar_pv_095 | solar | elc_spv_095 | 2022 | 0.287 | 1 | 1035 | 16.5 | 0 | 33 | 0.22111
ep_solar_pv_095 | solar | elc_spv_095 | 2025 | 0.12 | 1 | 1035 | 16.5 | 0 | 30 | 0.22111
ep_solar_pv_096 | solar | elc_spv_096 | 2015 | 0.0089 | 1 | 1215 | 19.5 | 0 | 40 | 0.20758
ep_solar_pv_097 | solar | elc_spv_097 | 2015 | 0.0486 | 1 | 1215 | 19.5 | 0 | 40 | 0.20602
ep_solar_pv_097 | solar | elc_spv_097 | 2017 | 0.0088 | 1 | 1215 | 19.5 | 0 | 38 | 0.20602
ep_solar_pv_097 | solar | elc_spv_097 | 2018 | 0.0147 | 1 | 1215 | 19.5 | 0 | 37 | 0.20602
ep_solar_pv_097 | solar | elc_spv_097 | 2019 | 0.081 | 1 | 1092.7778 | 17.463 | 0 | 36 | 0.20602
ep_solar_pv_097 | solar | elc_spv_097 | 2020 | 0.064 | 1 | 1035 | 16.5 | 0 | 35 | 0.20602
ep_solar_pv_097 | solar | elc_spv_097 | 2022 | 0.0061 | 1 | 1215 | 19.5 | 0 | 33 | 0.20602
ep_solar_pv_097 | solar | elc_spv_097 | 2024 | 0.055 | 1 | 1215 | 19.5 | 0 | 31 | 0.20602
ep_solar_pv_G100000806268 | solar | elc_spv_089 | 2026 | 0.38 | 1 | 900 | 15 | 0 | 30 | 0.22043
ep_solar_pv_G100000806275 | solar | elc_spv_045 | 2021 | 0.349 | 1 | 900 | 15 | 0 | 34 | 0.21808
ep_solar_pv_G100000806281 | solar | elc_spv_044 | 2020 | 0.275 | 1 | 1035 | 16.5 | 0 | 35 | 0.22024
ep_solar_pv_G100000806284 | solar | elc_spv_045 | 2022 | 0.2 | 1 | 1035 | 16.5 | 0 | 33 | 0.21808
ep_solar_pv_G100000806323 | solar | elc_spv_045 | 2020 | 0.2 | 1 | 1035 | 16.5 | 0 | 35 | 0.21808
ep_solar_pv_G100000806326 | solar | elc_spv_094 | 2023 | 0.4 | 1 | 900 | 15 | 0 | 32 | 0.22812
ep_solar_pv_G100000806327 | solar | elc_spv_094 | 2026 | 0.32 | 1 | 900 | 15 | 0 | 30 | 0.22812
ep_solar_pv_G100000806331 | solar | elc_spv_062 | 2025 | 0.28 | 1 | 1035 | 16.5 | 0 | 30 | 0.20572
ep_solar_pv_G100000806353 | solar | elc_spv_093 | 2018 | 0.2 | 1 | 1035 | 16.5 | 0 | 37 | 0.22622
ep_solar_pv_G100000806420 | solar | elc_spv_067 | 2024 | 0.3 | 1 | 1035 | 16.5 | 0 | 31 | 0.20768
ep_solar_pv_G100000806430 | solar | elc_spv_089 | 2026 | 0.385 | 1 | 900 | 15 | 0 | 30 | 0.22043
ep_solar_pv_G100000806435 | solar | elc_spv_060 | 2023 | 0.245 | 1 | 1035 | 16.5 | 0 | 32 | 0.22072
ep_solar_pv_G100000806449 | solar | elc_spv_061 | 2024 | 0.425 | 1 | 900 | 15 | 0 | 31 | 0.23108
ep_solar_pv_G100000806453 | solar | elc_spv_061 | 2021 | 0.2 | 1 | 1035 | 16.5 | 0 | 34 | 0.23108
ep_solar_pv_G100000806467 | solar | elc_spv_067 | 2025 | 0.35 | 1 | 900 | 15 | 0 | 30 | 0.20768
ep_solar_pv_G100000806468 | solar | elc_spv_093 | 2022 | 0.46 | 1 | 900 | 15 | 0 | 33 | 0.22622
ep_solar_pv_G100000806494 | solar | elc_spv_093 | 2024 | 0.204 | 1 | 1035 | 16.5 | 0 | 31 | 0.22622
ep_solar_pv_G100000806526 | solar | elc_spv_064 | 2028 | 0.4 | 1 | 900 | 15 | 0 | 30 | 0.22047
ep_solar_pv_G100000806536 | solar | elc_spv_093 | 2022 | 0.2 | 1 | 1035 | 16.5 | 0 | 33 | 0.22622
ep_windon_073__irena | windon | elc_won_073 | 2022 | 0.13937 | 0.33123 |  |  |  | 33 | 0.32605
ep_windon_075__irena | windon | elc_won_075 | 2022 | 0.15127 | 0.33123 |  |  |  | 33 | 0.32605
ep_windon_081__irena | windon | elc_won_081 | 2022 | 0.14346 | 0.33123 |  |  |  | 33 | 0.32605
ep_windon_wind_021 | windon | elc_won_021 | 2019 | 0.113 | 1 | 1840 | 44 | 0 | 36 | 0.26123
ep_windon_wind_025 | windon | elc_won_025 | 1998 | 0.0048 | 1 | 2160 | 52 | 0 | 57 | 0.29934
ep_windon_wind_025 | windon | elc_won_025 | 2001 | 0.01 | 1 | 2160 | 52 | 0 | 54 | 0.29934
ep_windon_wind_025 | windon | elc_won_025 | 2002 | 0.0013 | 1 | 2160 | 52 | 0 | 53 | 0.29934
ep_windon_wind_025 | windon | elc_won_025 | 2009 | 0.026 | 1 | 2160 | 52 | 0 | 46 | 0.29934
ep_windon_wind_025 | windon | elc_won_025 | 2010 | 0.141 | 1 | 1840 | 44 | 0 | 45 | 0.29934
ep_windon_wind_025 | windon | elc_won_025 | 2011 | 0.094 | 1 | 2160 | 52 | 0 | 44 | 0.29934
ep_windon_wind_025 | windon | elc_won_025 | 2014 | 0.165 | 1 | 1892.3636 | 45.3091 | 0 | 41 | 0.29934
ep_windon_wind_025 | windon | elc_won_025 | 2015 | 0.106 | 1 | 2160 | 52 | 0 | 40 | 0.29934
ep_windon_wind_025 | windon | elc_won_025 | 2018 | 0.091 | 1 | 1840 | 44 | 0 | 37 | 0.29934
ep_windon_wind_025 | windon | elc_won_025 | 2021 | 0.111 | 1 | 1840 | 44 | 0 | 34 | 0.29934
ep_windon_wind_025 | windon | elc_won_025 | 2024 | 0.145 | 1 | 1840 | 44 | 0 | 31 | 0.29934
ep_windon_wind_026 | windon | elc_won_026 | 2020 | 0.133 | 1 | 1840 | 44 | 0 | 35 | 0.19148
ep_windon_wind_030 | windon | elc_won_030 | 2018 | 0.175 | 1 | 1840 | 44 | 0 | 37 | 0.16524
ep_windon_wind_031 | windon | elc_won_031 | 2016 | 0.02 | 1 | 2160 | 52 | 0 | 39 | 0.31003
ep_windon_wind_033 | windon | elc_won_033 | 2020 | 0.197 | 1 | 1840 | 44 | 0 | 35 | 0.35611
ep_windon_wind_037 | windon | elc_won_037 | 2001 | 0.036 | 1 | 2160 | 52 | 0 | 54 | 0.39408
ep_windon_wind_037 | windon | elc_won_037 | 2003 | 0.052 | 1 | 1840 | 44 | 0 | 52 | 0.39408
ep_windon_wind_037 | windon | elc_won_037 | 2005 | 0.126 | 1 | 1956.8254 | 46.9206 | 0 | 50 | 0.39408
ep_windon_wind_037 | windon | elc_won_037 | 2007 | 0.03 | 1 | 2160 | 52 | 0 | 48 | 0.39408
ep_windon_wind_037 | windon | elc_won_037 | 2008 | 0.217 | 1 | 1840 | 44 | 0 | 47 | 0.39408
ep_windon_wind_037 | windon | elc_won_037 | 2009 | 0.236 | 1 | 1899.661 | 45.4915 | 0 | 46 | 0.39408
ep_windon_wind_037 | windon | elc_won_037 | 2010 | 0.075 | 1 | 2160 | 52 | 0 | 45 | 0.39408
ep_windon_wind_037 | windon | elc_won_037 | 2012 | 0.067 | 1 | 1840 | 44 | 0 | 43 | 0.39408
ep_windon_wind_037 | windon | elc_won_037 | 2013 | 0.02 | 1 | 2160 | 52 | 0 | 42 | 0.39408
ep_windon_wind_037 | windon | elc_won_037 | 2014 | 0.131 | 1 | 1840 | 44 | 0 | 41 | 0.39408
ep_windon_wind_037 | windon | elc_won_037 | 2015 | 0.209 | 1 | 1937.9904 | 46.4498 | 0 | 40 | 0.39408
ep_windon_wind_037 | windon | elc_won_037 | 2018 | 0.215 | 1 | 1883.1628 | 45.0791 | 0 | 37 | 0.39408
ep_windon_wind_037 | windon | elc_won_037 | 2019 | 0.144 | 1 | 1840 | 44 | 0 | 36 | 0.39408
ep_windon_wind_037 | windon | elc_won_037 | 2020 | 0.566 | 1 | 1840 | 44 | 0 | 35 | 0.39408
ep_windon_wind_037 | windon | elc_won_037 | 2021 | 0.351 | 1 | 1850.9402 | 44.2735 | 0 | 34 | 0.39408
ep_windon_wind_037 | windon | elc_won_037 | 2022 | 0.278 | 1 | 1840 | 44 | 0 | 33 | 0.39408
ep_windon_wind_037 | windon | elc_won_037 | 2024 | 0.0966 | 1 | 1840 | 44 | 0 | 31 | 0.39408
ep_windon_wind_038 | windon | elc_won_038 | 2003 | 0.033 | 1 | 2160 | 52 | 0 | 52 | 0.46065
ep_windon_wind_038 | windon | elc_won_038 | 2005 | 0.091 | 1 | 1840 | 44 | 0 | 50 | 0.46065
ep_windon_wind_038 | windon | elc_won_038 | 2007 | 0.066 | 1 | 1840 | 44 | 0 | 48 | 0.46065
ep_windon_wind_039 | windon | elc_won_039 | 2015 | 0.008 | 1 | 2160 | 52 | 0 | 40 | 0.3663
ep_windon_wind_039 | windon | elc_won_039 | 2017 | 0.031 | 1 | 2160 | 52 | 0 | 38 | 0.3663
ep_windon_wind_042 | windon | elc_won_042 | 2014 | 0.113 | 1 | 1879.646 | 44.9912 | 0 | 41 | 0.20966
ep_windon_wind_043 | windon | elc_won_043 | 2020 | 0.144 | 1 | 1840 | 44 | 0 | 35 | 0.30833
ep_windon_wind_044 | windon | elc_won_044 | 2002 | 0.031 | 1 | 2160 | 52 | 0 | 53 | 0.41144
ep_windon_wind_044 | windon | elc_won_044 | 2004 | 0.054 | 1 | 1840 | 44 | 0 | 51 | 0.41144
ep_windon_wind_044 | windon | elc_won_044 | 2005 | 0.012 | 1 | 2160 | 52 | 0 | 50 | 0.41144
ep_windon_wind_044 | windon | elc_won_044 | 2007 | 0.075 | 1 | 1840 | 44 | 0 | 48 | 0.41144
ep_windon_wind_044 | windon | elc_won_044 | 2013 | 0.168 | 1 | 1840 | 44 | 0 | 42 | 0.41144
ep_windon_wind_044 | windon | elc_won_044 | 2015 | 0.107 | 1 | 1840 | 44 | 0 | 40 | 0.41144
ep_windon_wind_044 | windon | elc_won_044 | 2020 | 0.112 | 1 | 1840 | 44 | 0 | 35 | 0.41144
ep_windon_wind_044 | windon | elc_won_044 | 2028 | 0.025 | 1 | 2160 | 52 | 0 | 30 | 0.41144
ep_windon_wind_056 | windon | elc_won_056 | 2000 | 0.012 | 1 | 2160 | 52 | 0 | 55 | 0.23622
ep_windon_wind_056 | windon | elc_won_056 | 2019 | 0.181 | 1 | 1840 | 44 | 0 | 36 | 0.23622
ep_windon_wind_056 | windon | elc_won_056 | 2023 | 0.157 | 1 | 1840 | 44 | 0 | 32 | 0.23622
ep_windon_wind_059 | windon | elc_won_059 | 2020 | 0.122 | 1 | 1840 | 44 | 0 | 35 | 0.22237
ep_windon_wind_059 | windon | elc_won_059 | 2024 | 0.18 | 1 | 1840 | 44 | 0 | 31 | 0.22237
ep_windon_wind_063 | windon | elc_won_063 | 2024 | 0.043 | 1 | 2160 | 52 | 0 | 31 | 0.36733
ep_windon_wind_081 | windon | elc_won_081 | 2025 | 0.024 | 1 | 2160 | 52 | 0 | 30 | 0.43888
ep_windon_wind_082 | windon | elc_won_082 | 2006 | 0.079 | 1 | 1840 | 44 | 0 | 49 | 0.37588
ep_windon_wind_082 | windon | elc_won_082 | 2013 | 0.01 | 1 | 2160 | 52 | 0 | 42 | 0.37588
ep_windon_wind_082 | windon | elc_won_082 | 2019 | 0.133 | 1 | 1840 | 44 | 0 | 36 | 0.37588
ep_windon_wind_082 | windon | elc_won_082 | 2021 | 0.184 | 1 | 1840 | 44 | 0 | 34 | 0.37588
ep_windon_wind_083 | windon | elc_won_083 | 2006 | 0.089 | 1 | 1840 | 44 | 0 | 49 | 0.44834
ep_windon_wind_083 | windon | elc_won_083 | 2013 | 0.055 | 1 | 1840 | 44 | 0 | 42 | 0.44834
ep_windon_wind_083 | windon | elc_won_083 | 2015 | 0.0016 | 1 | 2160 | 52 | 0 | 40 | 0.44834
ep_windon_wind_084 | windon | elc_won_084 | 2024 | 0.03 | 1 | 2160 | 52 | 0 | 31 | 0.43946
ep_windon_wind_084 | windon | elc_won_084 | 2025 | 0.024 | 1 | 2160 | 52 | 0 | 30 | 0.43946
ep_windon_wind_085 | windon | elc_won_085 | 2001 | 0.0358 | 1 | 2160 | 52 | 0 | 54 | 0.41874
ep_windon_wind_085 | windon | elc_won_085 | 2011 | 0.014 | 1 | 2160 | 52 | 0 | 44 | 0.41874
ep_windon_wind_085 | windon | elc_won_085 | 2015 | 0.0014 | 1 | 2160 | 52 | 0 | 40 | 0.41874
ep_windon_wind_085 | windon | elc_won_085 | 2024 | 0.0756 | 1 | 1840 | 44 | 0 | 31 | 0.41874
ep_windon_wind_093 | windon | elc_won_093 | 2025 | 0.024 | 1 | 2160 | 52 | 0 | 30 | 0.37006
ep_windon_wind_095 | windon | elc_won_095 | 2006 | 0.07 | 1 | 1840 | 44 | 0 | 49 | 0.35413
ep_windon_wind_095 | windon | elc_won_095 | 2008 | 0.193 | 1 | 1840 | 44 | 0 | 47 | 0.35413
ep_windon_wind_095 | windon | elc_won_095 | 2010 | 0.239 | 1 | 1840 | 44 | 0 | 45 | 0.35413
ep_windon_wind_095 | windon | elc_won_095 | 2011 | 0.05 | 1 | 2160 | 52 | 0 | 44 | 0.35413
ep_windon_wind_095 | windon | elc_won_095 | 2012 | 0.053 | 1 | 1840 | 44 | 0 | 43 | 0.35413
ep_windon_wind_095 | windon | elc_won_095 | 2014 | 0.069 | 1 | 1840 | 44 | 0 | 41 | 0.35413
ep_windon_wind_095 | windon | elc_won_095 | 2015 | 0.015 | 1 | 2160 | 52 | 0 | 40 | 0.35413
ep_windon_wind_095 | windon | elc_won_095 | 2017 | 0.316 | 1 | 1840 | 44 | 0 | 38 | 0.35413
ep_windon_wind_095 | windon | elc_won_095 | 2019 | 0.118 | 1 | 1913.2203 | 45.8305 | 0 | 36 | 0.35413
ep_windon_wind_095 | windon | elc_won_095 | 2020 | 0.126 | 1 | 1840 | 44 | 0 | 35 | 0.35413
ep_windon_wind_095 | windon | elc_won_095 | 2022 | 0.086 | 1 | 1840 | 44 | 0 | 33 | 0.35413
ep_windon_wind_G100000908166 | windon | elc_won_061 | 2024 | 0.923 | 1 | 1600 | 40 | 0 | 31 | 0.1874
ep_windon_wind_G100000908211 | windon | elc_won_021 | 2028 | 0.414 | 1 | 1600 | 40 | 0 | 30 | 0.26123
ep_windon_wind_G100000908212 | windon | elc_won_021 | 2022 | 0.244 | 1 | 1840 | 44 | 0 | 33 | 0.26123
ep_windon_wind_G100000908213 | windon | elc_won_030 | 2018 | 0.27 | 1 | 1840 | 44 | 0 | 37 | 0.16524
ep_windon_wind_G100000908235 | windon | elc_won_064 | 2025 | 0.341 | 1 | 1600 | 40 | 0 | 30 | 0.27034
ep_windon_wind_G100000908254 | windon | elc_won_037 | 2021 | 0.53 | 1 | 1600 | 40 | 0 | 34 | 0.39408
ep_windon_wind_G100000908256 | windon | elc_won_037 | 2013 | 0.42 | 1 | 1600 | 40 | 0 | 42 | 0.39408
ep_windon_wind_G100000908259 | windon | elc_won_095 | 2022 | 0.21 | 1 | 1840 | 44 | 0 | 33 | 0.35413
ep_windon_wind_G100000908281 | windon | elc_won_064 | 2024 | 0.45 | 1 | 1600 | 40 | 0 | 31 | 0.27034
ep_windon_wind_G100000908310 | windon | elc_won_037 | 2024 | 0.218 | 1 | 1840 | 44 | 0 | 31 | 0.39408
ep_windon_wind_G100000908334 | windon | elc_won_037 | 2020 | 0.216 | 1 | 1840 | 44 | 0 | 35 | 0.39408
ep_windon_wind_G100000908345 | windon | elc_won_037 | 2017 | 0.24 | 1 | 1840 | 44 | 0 | 38 | 0.39408
ep_windon_wind_G100000908378 | windon | elc_won_059 | 2020 | 0.328 | 1 | 1600 | 40 | 0 | 35 | 0.22237
ep_windon_wind_G100000908379 | windon | elc_won_025 | 2021 | 0.227 | 1 | 1840 | 44 | 0 | 34 | 0.29934
ep_windon_wind_G100000908380 | windon | elc_won_082 | 2021 | 0.214 | 1 | 1840 | 44 | 0 | 34 | 0.37588
ep_windon_wind_G100000908392 | windon | elc_won_059 | 2025 | 0.252 | 1 | 1840 | 44 | 0 | 30 | 0.22237
ep_windon_wind_G100000908395 | windon | elc_won_039 | 2022 | 0.209 | 1 | 1840 | 44 | 0 | 33 | 0.3663
ep_windon_wind_G100000908396 | windon | elc_won_039 | 2020 | 0.226 | 1 | 1840 | 44 | 0 | 35 | 0.3663
ep_windon_wind_G100000908399 | windon | elc_won_082 | 2011 | 0.222 | 1 | 1840 | 44 | 0 | 44 | 0.37588
ep_windon_wind_G100000908421 | windon | elc_won_037 | 2021 | 0.336 | 1 | 1600 | 40 | 0 | 34 | 0.39408
ep_windon_wind_G100000908424 | windon | elc_won_021 | 2024 | 0.327 | 1 | 1600 | 40 | 0 | 31 | 0.26123
ep_windon_wind_G100000908479 | windon | elc_won_095 | 2014 | 0.201 | 1 | 1840 | 44 | 0 | 41 | 0.35413
ep_windon_wind_G100000927834 | windon | elc_won_037 | 2026 | 0.756 | 1 | 1600 | 40 | 0 | 30 | 0.39408
ep_windon_wind_G100000927835 | windon | elc_won_037 | 2027 | 0.574 | 1 | 1600 | 40 | 0 | 30 | 0.39408
ep_windon_wind_G100000927836 | windon | elc_won_095 | 2024 | 0.209 | 1 | 1840 | 44 | 0 | 31 | 0.35413
ep_windon_wind_G100000927837 | windon | elc_won_095 | 2025 | 0.204 | 1 | 1840 | 44 | 0 | 30 | 0.35413