## iamc_data
Model | Scenario | Region | Variable | Unit | variable_x | potential_use | commodity | year | value | variable_y | ej_to_mtco2
Downscaling[MESSAGEix-GLOBIOM 1.1-M-R12] | Below 2°C | IDN | Carbon Sequestration¦CCS | Mt CO2/yr | Carbon Sequestration¦CCS | CCS potential |  | 2020 | 0 | Carbon Sequestration¦CCS
Downscaling[MESSAGEix-GLOBIOM 1.1-M-R12] | Below 2°C | IDN | Carbon Sequestration¦CCS | Mt CO2/yr | Carbon Sequestration¦CCS | CCS potential |  | 2025 | 0 | Carbon Sequestration¦CCS
Downscaling[MESSAGEix-GLOBIOM 1.1-M-R12] | Below 2°C | IDN | Carbon Sequestration¦CCS | Mt CO2/yr | Carbon Sequestration¦CCS | CCS potential |  | 2030 | 4.8334 | Carbon Sequestration¦CCS
Downscaling[MESSAGEix-GLOBIOM 1.1-M-R12] | Below 2°C | IDN | Carbon Sequestration¦CCS | Mt CO2/yr | Carbon Sequestration¦CCS | CCS potential |  | 2035 | 17.6691 | Carbon Sequestration¦CCS
Downscaling[MESSAGEix-GLOBIOM 1.1-M-R12] | Below 2°C | IDN | Carbon Sequestration¦CCS | Mt CO2/yr | Carbon Sequestration¦CCS | CCS potential |  | 2040 | 51.0354 | Carbon Sequestration¦CCS
Downscaling[MESSAGEix-GLOBIOM 1.1-M-R12] | Below 2°C | IDN | Carbon Sequestration¦CCS | Mt CO2/yr | Carbon Sequestration¦CCS | CCS potential |  | 2045 | 94.1482 | Carbon Sequestration¦CCS
Downscaling[MESSAGEix-GLOBIOM 1.1-M-R12] | Below 2°C | IDN | Carbon Sequestration¦CCS | Mt CO2/yr | Carbon Sequestration¦CCS | CCS potential |  | 2050 | 140.5145 | Carbon Sequestration¦CCS
Downscaling[MESSAGEix-GLOBIOM 1.1-M-R12] | Below 2°C | IDN | Final Energy¦Industry¦Electricity | EJ/yr | Final Energy¦Industry¦Electricity | demand_projection | elc_industry | 2020 | 0.5127 | Final Energy¦Industry¦Electricity
Downscaling[MESSAGEix-GLOBIOM 1.1-M-R12] | Below 2°C | IDN | Final Energy¦Industry¦Electricity | EJ/yr | Final Energy¦Industry¦Electricity | demand_projection | elc_industry | 2025 | 0.7311 | Final Energy¦Industry¦Electricity
Downscaling[MESSAGEix-GLOBIOM 1.1-M-R12] | Below 2°C | IDN | Final Energy¦Industry¦Electricity | EJ/yr | Final Energy¦Industry¦Electricity | demand_projection | elc_industry | 2030 | 1.1014 | Final Energy¦Industry¦Electricity
Downscaling[MESSAGEix-GLOBIOM 1.1-M-R12] | Below 2°C | IDN | Final Energy¦Industry¦Electricity | EJ/yr | Final Energy¦Industry¦Electricity | demand_projection | elc_industry | 2035 | 1.3654 | Final Energy¦Industry¦Electricity
Downscaling[MESSAGEix-GLOBIOM 1.1-M-R12] | Below 2°C | IDN | Final Energy¦Industry¦Electricity | EJ/yr | Final Energy¦Industry¦Electricity | demand_projection | elc_industry | 2040 | 1.648 | Final Energy¦Industry¦Electricity
Downscaling[MESSAGEix-GLOBIOM 1.1-M-R12] | Below 2°C | IDN | Final Energy¦Industry¦Electricity | EJ/yr | Final Energy¦Industry¦Electricity | demand_projection | elc_industry | 2045 | 1.9681 | Final Energy¦Industry¦Electricity
Downscaling[MESSAGEix-GLOBIOM 1.1-M-R12] | Below 2°C | IDN | Final Energy¦Industry¦Electricity | EJ/yr | Final Energy¦Industry¦Electricity | demand_projection | elc_industry | 2050 | 2.1943 | Final Energy¦Industry¦Electricity
Downscaling[MESSAGEix-GLOBIOM 1.1-M-R12] | Below 2°C | IDN | Final Energy¦Residential and Commercial¦Electricity | EJ/yr | Final Energy¦Residential and Commercial¦Electricity | demand_projection | elc_buildings | 2020 | 0.5858 | Final Energy¦Residential and Commercial¦Electricity
Downscaling[MESSAGEix-GLOBIOM 1.1-M-R12] | Below 2°C | IDN | Final Energy¦Residential and Commercial¦Electricity | EJ/yr | Final Energy¦Residential and Commercial¦Electricity | demand_projection | elc_buildings | 2025 | 0.9793 | Final Energy¦Residential and Commercial¦Electricity
Downscaling[MESSAGEix-GLOBIOM 1.1-M-R12] | Below 2°C | IDN | Final Energy¦Residential and Commercial¦Electricity | EJ/yr | Final Energy¦Residential and Commercial¦Electricity | demand_projection | elc_buildings | 2030 | 1.3735 | Final Energy¦Residential and Commercial¦Electricity
Downscaling[MESSAGEix-GLOBIOM 1.1-M-R12] | Below 2°C | IDN | Final Energy¦Residential and Commercial¦Electricity | EJ/yr | Final Energy¦Residential and Commercial¦Electricity | demand_projection | elc_buildings | 2035 | 1.7192 | Final Energy¦Residential and Commercial¦Electricity
Downscaling[MESSAGEix-GLOBIOM 1.1-M-R12] | Below 2°C | IDN | Final Energy¦Residential and Commercial¦Electricity | EJ/yr | Final Energy¦Residential and Commercial¦Electricity | demand_projection | elc_buildings | 2040 | 1.9626 | Final Energy¦Residential and Commercial¦Electricity
Downscaling[MESSAGEix-GLOBIOM 1.1-M-R12] | Below 2°C | IDN | Final Energy¦Residential and Commercial¦Electricity | EJ/yr | Final Energy¦Residential and Commercial¦Electricity | demand_projection | elc_buildings | 2045 | 2.4857 | Final Energy¦Residential and Commercial¦Electricity
Downscaling[MESSAGEix-GLOBIOM 1.1-M-R12] | Below 2°C | IDN | Final Energy¦Residential and Commercial¦Electricity | EJ/yr | Final Energy¦Residential and Commercial¦Electricity | demand_projection | elc_buildings | 2050 | 3.0323 | Final Energy¦Residential and Commercial¦Electricity
Downscaling[MESSAGEix-GLOBIOM 1.1-M-R12] | Below 2°C | IDN | Final Energy¦Transportation¦Electricity | EJ/yr | Final Energy¦Transportation¦Electricity | demand_projection | elc_transport | 2020 | 0.0001 | Final Energy¦Transportation¦Electricity
Downscaling[MESSAGEix-GLOBIOM 1.1-M-R12] | Below 2°C | IDN | Final Energy¦Transportation¦Electricity | EJ/yr | Final Energy¦Transportation¦Electricity | demand_projection | elc_transport | 2025 | 0.0002 | Final Energy¦Transportation¦Electricity
Downscaling[MESSAGEix-GLOBIOM 1.1-M-R12] | Below 2°C | IDN | Final Energy¦Transportation¦Electricity | EJ/yr | Final Energy¦Transportation¦Electricity | demand_projection | elc_transport | 2030 | 0.0052 | Final Energy¦Transportation¦Electricity
Downscaling[MESSAGEix-GLOBIOM 1.1-M-R12] | Below 2°C | IDN | Final Energy¦Transportation¦Electricity | EJ/yr | Final Energy¦Transportation¦Electricity | demand_projection | elc_transport | 2035 | 0.0309 | Final Energy¦Transportation¦Electricity
Downscaling[MESSAGEix-GLOBIOM 1.1-M-R12] | Below 2°C | IDN | Final Energy¦Transportation¦Electricity | EJ/yr | Final Energy¦Transportation¦Electricity | demand_projection | elc_transport | 2040 | 0.1036 | Final Energy¦Transportation¦Electricity
Downscaling[MESSAGEix-GLOBIOM 1.1-M-R12] | Below 2°C | IDN | Final Energy¦Transportation¦Electricity | EJ/yr | Final Energy¦Transportation¦Electricity | demand_projection | elc_transport | 2045 | 0.2388 | Final Energy¦Transportation¦Electricity
Downscaling[MESSAGEix-GLOBIOM 1.1-M-R12] | Below 2°C | IDN | Final Energy¦Transportation¦Electricity | EJ/yr | Final Energy¦Transportation¦Electricity | demand_projection | elc_transport | 2050 | 0.4786 | Final Energy¦Transportation¦Electricity
Downscaling[MESSAGEix-GLOBIOM 1.1-M-R12] | Below 2°C | IDN | Emissions¦CO2¦Power (estimated) | Mt CO2 | Secondary Energy¦Electricity¦Coal | elec_co2 |  | 2020 | 94.3102 | Secondary Energy¦Electricity¦Coal | 94
Downscaling[MESSAGEix-GLOBIOM 1.1-M-R12] | Below 2°C | IDN | Emissions¦CO2¦Power (estimated) | Mt CO2 | Secondary Energy¦Electricity¦Coal | elec_co2 |  | 2025 | 121.5796 | Secondary Energy¦Electricity¦Coal | 94
Downscaling[MESSAGEix-GLOBIOM 1.1-M-R12] | Below 2°C | IDN | Emissions¦CO2¦Power (estimated) | Mt CO2 | Secondary Energy¦Electricity¦Coal | elec_co2 |  | 2030 | 61.7486 | Secondary Energy¦Electricity¦Coal | 94
Downscaling[MESSAGEix-GLOBIOM 1.1-M-R12] | Below 2°C | IDN | Emissions¦CO2¦Power (estimated) | Mt CO2 | Secondary Energy¦Electricity¦Coal | elec_co2 |  | 2035 | 30.5876 | Secondary Energy¦Electricity¦Coal | 94
Downscaling[MESSAGEix-GLOBIOM 1.1-M-R12] | Below 2°C | IDN | Emissions¦CO2¦Power (estimated) | Mt CO2 | Secondary Energy¦Electricity¦Coal | elec_co2 |  | 2040 | 1.0152 | Secondary Energy¦Electricity¦Coal | 94
Downscaling[MESSAGEix-GLOBIOM 1.1-M-R12] | Below 2°C | IDN | Emissions¦CO2¦Power (estimated) | Mt CO2 | Secondary Energy¦Electricity¦Coal | elec_co2 |  | 2045 | 0.2726 | Secondary Energy¦Electricity¦Coal | 94
Downscaling[MESSAGEix-GLOBIOM 1.1-M-R12] | Below 2°C | IDN | Emissions¦CO2¦Power (estimated) | Mt CO2 | Secondary Energy¦Electricity¦Coal | elec_co2 |  | 2050 | 0 | Secondary Energy¦Electricity¦Coal | 94
Downscaling[MESSAGEix-GLOBIOM 1.1-M-R12] | Below 2°C | IDN | Emissions¦CO2¦Power (estimated) | Mt CO2 | Secondary Energy¦Electricity¦Gas | elec_co2 |  | 2020 | 30.646 | Secondary Energy¦Electricity¦Gas | 55
Downscaling[MESSAGEix-GLOBIOM 1.1-M-R12] | Below 2°C | IDN | Emissions¦CO2¦Power (estimated) | Mt CO2 | Secondary Energy¦Electricity¦Gas | elec_co2 |  | 2025 | 46.508 | Secondary Energy¦Electricity¦Gas | 55
Downscaling[MESSAGEix-GLOBIOM 1.1-M-R12] | Below 2°C | IDN | Emissions¦CO2¦Power (estimated) | Mt CO2 | Secondary Energy¦Electricity¦Gas | elec_co2 |  | 2030 | 52.261 | Secondary Energy¦Electricity¦Gas | 55
Downscaling[MESSAGEix-GLOBIOM 1.1-M-R12] | Below 2°C | IDN | Emissions¦CO2¦Power (estimated) | Mt CO2 | Secondary Energy¦Electricity¦Gas | elec_co2 |  | 2035 | 67.3695 | Secondary Energy¦Electricity¦Gas | 55
Downscaling[MESSAGEix-GLOBIOM 1.1-M-R12] | Below 2°C | IDN | Emissions¦CO2¦Power (estimated) | Mt CO2 | Secondary Energy¦Electricity¦Gas | elec_co2 |  | 2040 | 82.764 | Secondary Energy¦Electricity¦Gas | 55
Downscaling[MESSAGEix-GLOBIOM 1.1-M-R12] | Below 2°C | IDN | Emissions¦CO2¦Power (estimated) | Mt CO2 | Secondary Energy¦Electricity¦Gas | elec_co2 |  | 2045 | 82.742 | Secondary Energy¦Electricity¦Gas | 55
Downscaling[MESSAGEix-GLOBIOM 1.1-M-R12] | Below 2°C | IDN | Emissions¦CO2¦Power (estimated) | Mt CO2 | Secondary Energy¦Electricity¦Gas | elec_co2 |  | 2050 | 91.817 | Secondary Energy¦Electricity¦Gas | 55
Downscaling[MESSAGEix-GLOBIOM 1.1-M-R12] | Below 2°C | IDN | Emissions¦CO2¦Power (estimated) | Mt CO2 | Secondary Energy¦Electricity¦Oil | elec_co2 |  | 2020 | 0.385 | Secondary Energy¦Electricity¦Oil | 70
Downscaling[MESSAGEix-GLOBIOM 1.1-M-R12] | Below 2°C | IDN | Emissions¦CO2¦Power (estimated) | Mt CO2 | Secondary Energy¦Electricity¦Oil | elec_co2 |  | 2025 | 0 | Secondary Energy¦Electricity¦Oil | 70
Downscaling[MESSAGEix-GLOBIOM 1.1-M-R12] | Below 2°C | IDN | Emissions¦CO2¦Power (estimated) | Mt CO2 | Secondary Energy¦Electricity¦Oil | elec_co2 |  | 2030 | 0 | Secondary Energy¦Electricity¦Oil | 70
Downscaling[MESSAGEix-GLOBIOM 1.1-M-R12] | Below 2°C | IDN | Emissions¦CO2¦Power (estimated) | Mt CO2 | Secondary Energy¦Electricity¦Oil | elec_co2 |  | 2035 | 0 | Secondary Energy¦Electricity¦Oil | 70
Downscaling[MESSAGEix-GLOBIOM 1.1-M-R12] | Below 2°C | IDN | Emissions¦CO2¦Power (estimated) | Mt CO2 | Secondary Energy¦Electricity¦Oil | elec_co2 |  | 2040 | 0 | Secondary Energy¦Electricity¦Oil | 70
Downscaling[MESSAGEix-GLOBIOM 1.1-M-R12] | Below 2°C | IDN | Emissions¦CO2¦Power (estimated) | Mt CO2 | Secondary Energy¦Electricity¦Oil | elec_co2 |  | 2045 | 0 | Secondary Energy¦Electricity¦Oil | 70
Downscaling[MESSAGEix-GLOBIOM 1.1-M-R12] | Below 2°C | IDN | Emissions¦CO2¦Power (estimated) | Mt CO2 | Secondary Energy¦Electricity¦Oil | elec_co2 |  | 2050 | 0 | Secondary Energy¦Electricity¦Oil | 70
Downscaling[MESSAGEix-GLOBIOM 1.1-M-R12] | Below 2°C | IDN | Price¦Primary Energy¦Biomass | US$2010/GJ | Price¦Primary Energy¦Biomass | fuel_supply | bioenergy | 2020 | 3.0362 | Price¦Primary Energy¦Biomass
Downscaling[MESSAGEix-GLOBIOM 1.1-M-R12] | Below 2°C | IDN | Price¦Primary Energy¦Biomass | US$2010/GJ | Price¦Primary Energy¦Biomass | fuel_supply | bioenergy | 2025 | 2.7907 | Price¦Primary Energy¦Biomass
Downscaling[MESSAGEix-GLOBIOM 1.1-M-R12] | Below 2°C | IDN | Price¦Primary Energy¦Biomass | US$2010/GJ | Price¦Primary Energy¦Biomass | fuel_supply | bioenergy | 2030 | 6.0197 | Price¦Primary Energy¦Biomass
Downscaling[MESSAGEix-GLOBIOM 1.1-M-R12] | Below 2°C | IDN | Price¦Primary Energy¦Biomass | US$2010/GJ | Price¦Primary Energy¦Biomass | fuel_supply | bioenergy | 2035 | 6.2884 | Price¦Primary Energy¦Biomass
Downscaling[MESSAGEix-GLOBIOM 1.1-M-R12] | Below 2°C | IDN | Price¦Primary Energy¦Biomass | US$2010/GJ | Price¦Primary Energy¦Biomass | fuel_supply | bioenergy | 2040 | 8.9973 | Price¦Primary Energy¦Biomass
Downscaling[MESSAGEix-GLOBIOM 1.1-M-R12] | Below 2°C | IDN | Price¦Primary Energy¦Biomass | US$2010/GJ | Price¦Primary Energy¦Biomass | fuel_supply | bioenergy | 2045 | 8.1872 | Price¦Primary Energy¦Biomass
Downscaling[MESSAGEix-GLOBIOM 1.1-M-R12] | Below 2°C | IDN | Price¦Primary Energy¦Biomass | US$2010/GJ | Price¦Primary Energy¦Biomass | fuel_supply | bioenergy | 2050 | 9.1384 | Price¦Primary Energy¦Biomass
Downscaling[MESSAGEix-GLOBIOM 1.1-M-R12] | Below 2°C | IDN | Price¦Primary Energy¦Coal | US$2010/GJ | Price¦Primary Energy¦Coal | fuel_supply | coal | 2020 | 1.9521 | Price¦Primary Energy¦Coal
Downscaling[MESSAGEix-GLOBIOM 1.1-M-R12] | Below 2°C | IDN | Price¦Primary Energy¦Coal | US$2010/GJ | Price¦Primary Energy¦Coal | fuel_supply | coal | 2025 | 2.4868 | Price¦Primary Energy¦Coal
Downscaling[MESSAGEix-GLOBIOM 1.1-M-R12] | Below 2°C | IDN | Price¦Primary Energy¦Coal | US$2010/GJ | Price¦Primary Energy¦Coal | fuel_supply | coal | 2030 | 1.3268 | Price¦Primary Energy¦Coal
Downscaling[MESSAGEix-GLOBIOM 1.1-M-R12] | Below 2°C | IDN | Price¦Primary Energy¦Coal | US$2010/GJ | Price¦Primary Energy¦Coal | fuel_supply | coal | 2035 | 2.7972 | Price¦Primary Energy¦Coal
Downscaling[MESSAGEix-GLOBIOM 1.1-M-R12] | Below 2°C | IDN | Price¦Primary Energy¦Coal | US$2010/GJ | Price¦Primary Energy¦Coal | fuel_supply | coal | 2040 | 1.9769 | Price¦Primary Energy¦Coal
Downscaling[MESSAGEix-GLOBIOM 1.1-M-R12] | Below 2°C | IDN | Price¦Primary Energy¦Coal | US$2010/GJ | Price¦Primary Energy¦Coal | fuel_supply | coal | 2045 | 1.2437 | Price¦Primary Energy¦Coal
Downscaling[MESSAGEix-GLOBIOM 1.1-M-R12] | Below 2°C | IDN | Price¦Primary Energy¦Coal | US$2010/GJ | Price¦Primary Energy¦Coal | fuel_supply | coal | 2050 | 2.4919 | Price¦Primary Energy¦Coal
Downscaling[MESSAGEix-GLOBIOM 1.1-M-R12] | Below 2°C | IDN | Price¦Primary Energy¦Gas | US$2010/GJ | Price¦Primary Energy¦Gas | fuel_supply | gas | 2020 | 2.5816 | Price¦Primary Energy¦Gas
Downscaling[MESSAGEix-GLOBIOM 1.1-M-R12] | Below 2°C | IDN | Price¦Primary Energy¦Gas | US$2010/GJ | Price¦Primary Energy¦Gas | fuel_supply | gas | 2025 | 2.9895 | Price¦Primary Energy¦Gas
Downscaling[MESSAGEix-GLOBIOM 1.1-M-R12] | Below 2°C | IDN | Price¦Primary Energy¦Gas | US$2010/GJ | Price¦Primary Energy¦Gas | fuel_supply | gas | 2030 | 3.7052 | Price¦Primary Energy¦Gas
Downscaling[MESSAGEix-GLOBIOM 1.1-M-R12] | Below 2°C | IDN | Price¦Primary Energy¦Gas | US$2010/GJ | Price¦Primary Energy¦Gas | fuel_supply | gas | 2035 | 3.9731 | Price¦Primary Energy¦Gas
Downscaling[MESSAGEix-GLOBIOM 1.1-M-R12] | Below 2°C | IDN | Price¦Primary Energy¦Gas | US$2010/GJ | Price¦Primary Energy¦Gas | fuel_supply | gas | 2040 | 4.6887 | Price¦Primary Energy¦Gas
Downscaling[MESSAGEix-GLOBIOM 1.1-M-R12] | Below 2°C | IDN | Price¦Primary Energy¦Gas | US$2010/GJ | Price¦Primary Energy¦Gas | fuel_supply | gas | 2045 | 5.1195 | Price¦Primary Energy¦Gas
Downscaling[MESSAGEix-GLOBIOM 1.1-M-R12] | Below 2°C | IDN | Price¦Primary Energy¦Gas | US$2010/GJ | Price¦Primary Energy¦Gas | fuel_supply | gas | 2050 | 5.6043 | Price¦Primary Energy¦Gas
Downscaling[MESSAGEix-GLOBIOM 1.1-M-R12] | Below 2°C | IDN | Price¦Secondary Energy¦Liquids¦Oil | US$2010/GJ | Price¦Secondary Energy¦Liquids¦Oil | fuel_supply | oil | 2020 | 3.0081 | Price¦Secondary Energy¦Liquids¦Oil
Downscaling[MESSAGEix-GLOBIOM 1.1-M-R12] | Below 2°C | IDN | Price¦Secondary Energy¦Liquids¦Oil | US$2010/GJ | Price¦Secondary Energy¦Liquids¦Oil | fuel_supply | oil | 2025 | 4.0835 | Price¦Secondary Energy¦Liquids¦Oil
Downscaling[MESSAGEix-GLOBIOM 1.1-M-R12] | Below 2°C | IDN | Price¦Secondary Energy¦Liquids¦Oil | US$2010/GJ | Price¦Secondary Energy¦Liquids¦Oil | fuel_supply | oil | 2030 | 4.2905 | Price¦Secondary Energy¦Liquids¦Oil
Downscaling[MESSAGEix-GLOBIOM 1.1-M-R12] | Below 2°C | IDN | Price¦Secondary Energy¦Liquids¦Oil | US$2010/GJ | Price¦Secondary Energy¦Liquids¦Oil | fuel_supply | oil | 2035 | 4.8894 | Price¦Secondary Energy¦Liquids¦Oil
Downscaling[MESSAGEix-GLOBIOM 1.1-M-R12] | Below 2°C | IDN | Price¦Secondary Energy¦Liquids¦Oil | US$2010/GJ | Price¦Secondary Energy¦Liquids¦Oil | fuel_supply | oil | 2040 | 4.9288 | Price¦Secondary Energy¦Liquids¦Oil
Downscaling[MESSAGEix-GLOBIOM 1.1-M-R12] | Below 2°C | IDN | Price¦Secondary Energy¦Liquids¦Oil | US$2010/GJ | Price¦Secondary Energy¦Liquids¦Oil | fuel_supply | oil | 2045 | 5.6014 | Price¦Secondary Energy¦Liquids¦Oil
Downscaling[MESSAGEix-GLOBIOM 1.1-M-R12] | Below 2°C | IDN | Price¦Secondary Energy¦Liquids¦Oil | US$2010/GJ | Price¦Secondary Energy¦Liquids¦Oil | fuel_supply | oil | 2050 | 5.7312 | Price¦Secondary Energy¦Liquids¦Oil
Downscaling[MESSAGEix-GLOBIOM 1.1-M-R12] | Below 2°C | IDN | Emissions¦CO2 | Mt CO2/yr | Emissions¦CO2 | scenarios - CO2 abatement | CO2 | 2020 | 972.3721 | Emissions¦CO2
Downscaling[MESSAGEix-GLOBIOM 1.1-M-R12] | Below 2°C | IDN | Emissions¦CO2 | Mt CO2/yr | Emissions¦CO2 | scenarios - CO2 abatement | CO2 | 2025 | 424.7181 | Emissions¦CO2
Downscaling[MESSAGEix-GLOBIOM 1.1-M-R12] | Below 2°C | IDN | Emissions¦CO2 | Mt CO2/yr | Emissions¦CO2 | scenarios - CO2 abatement | CO2 | 2030 | 184.5855 | Emissions¦CO2
Downscaling[MESSAGEix-GLOBIOM 1.1-M-R12] | Below 2°C | IDN | Emissions¦CO2 | Mt CO2/yr | Emissions¦CO2 | scenarios - CO2 abatement | CO2 | 2035 | 97.2891 | Emissions¦CO2
Downscaling[MESSAGEix-GLOBIOM 1.1-M-R12] | Below 2°C | IDN | Emissions¦CO2 | Mt CO2/yr | Emissions¦CO2 | scenarios - CO2 abatement | CO2 | 2040 | -33.3983 | Emissions¦CO2
Downscaling[MESSAGEix-GLOBIOM 1.1-M-R12] | Below 2°C | IDN | Emissions¦CO2 | Mt CO2/yr | Emissions¦CO2 | scenarios - CO2 abatement | CO2 | 2045 | -59.5214 | Emissions¦CO2
Downscaling[MESSAGEix-GLOBIOM 1.1-M-R12] | Below 2°C | IDN | Emissions¦CO2 | Mt CO2/yr | Emissions¦CO2 | scenarios - CO2 abatement | CO2 | 2050 | -126.3587 | Emissions¦CO2
Downscaling[MESSAGEix-GLOBIOM 1.1-M-R12] | Below 2°C | IDN | Emissions¦CO2¦Energy | Mt CO2/yr | Emissions¦CO2¦Energy | scenarios - CO2 abatement | CO2 | 2020 | 661.1248 | Emissions¦CO2¦Energy
Downscaling[MESSAGEix-GLOBIOM 1.1-M-R12] | Below 2°C | IDN | Emissions¦CO2¦Energy | Mt CO2/yr | Emissions¦CO2¦Energy | scenarios - CO2 abatement | CO2 | 2025 | 855.1874 | Emissions¦CO2¦Energy
Downscaling[MESSAGEix-GLOBIOM 1.1-M-R12] | Below 2°C | IDN | Emissions¦CO2¦Energy | Mt CO2/yr | Emissions¦CO2¦Energy | scenarios - CO2 abatement | CO2 | 2030 | 751.029 | Emissions¦CO2¦Energy
Downscaling[MESSAGEix-GLOBIOM 1.1-M-R12] | Below 2°C | IDN | Emissions¦CO2¦Energy | Mt CO2/yr | Emissions¦CO2¦Energy | scenarios - CO2 abatement | CO2 | 2035 | 743.1085 | Emissions¦CO2¦Energy
Downscaling[MESSAGEix-GLOBIOM 1.1-M-R12] | Below 2°C | IDN | Emissions¦CO2¦Energy | Mt CO2/yr | Emissions¦CO2¦Energy | scenarios - CO2 abatement | CO2 | 2040 | 681.1565 | Emissions¦CO2¦Energy
Downscaling[MESSAGEix-GLOBIOM 1.1-M-R12] | Below 2°C | IDN | Emissions¦CO2¦Energy | Mt CO2/yr | Emissions¦CO2¦Energy | scenarios - CO2 abatement | CO2 | 2045 | 633.1866 | Emissions¦CO2¦Energy
Downscaling[MESSAGEix-GLOBIOM 1.1-M-R12] | Below 2°C | IDN | Emissions¦CO2¦Energy | Mt CO2/yr | Emissions¦CO2¦Energy | scenarios - CO2 abatement | CO2 | 2050 | 549.5425 | Emissions¦CO2¦Energy
Downscaling[MESSAGEix-GLOBIOM 1.1-M-R12] | Current Policies | IDN | Carbon Sequestration¦CCS | Mt CO2/yr | Carbon Sequestration¦CCS | CCS potential |  | 2020 | 0 | Carbon Sequestration¦CCS
Downscaling[MESSAGEix-GLOBIOM 1.1-M-R12] | Current Policies | IDN | Carbon Sequestration¦CCS | Mt CO2/yr | Carbon Sequestration¦CCS | CCS potential |  | 2025 | 0 | Carbon Sequestration¦CCS
Downscaling[MESSAGEix-GLOBIOM 1.1-M-R12] | Current Policies | IDN | Carbon Sequestration¦CCS | Mt CO2/yr | Carbon Sequestration¦CCS | CCS potential |  | 2030 | 0 | Carbon Sequestration¦CCS
Downscaling[MESSAGEix-GLOBIOM 1.1-M-R12] | Current Policies | IDN | Carbon Sequestration¦CCS | Mt CO2/yr | Carbon Sequestration¦CCS | CCS potential |  | 2035 | 0 | Carbon Sequestration¦CCS
Downscaling[MESSAGEix-GLOBIOM 1.1-M-R12] | Current Policies | IDN | Carbon Sequestration¦CCS | Mt CO2/yr | Carbon Sequestration¦CCS | CCS potential |  | 2040 | 0 | Carbon Sequestration¦CCS
Downscaling[MESSAGEix-GLOBIOM 1.1-M-R12] | Current Policies | IDN | Carbon Sequestration¦CCS | Mt CO2/yr | Carbon Sequestration¦CCS | CCS potential |  | 2045 | 0 | Carbon Sequestration¦CCS
Downscaling[MESSAGEix-GLOBIOM 1.1-M-R12] | Current Policies | IDN | Carbon Sequestration¦CCS | Mt CO2/yr | Carbon Sequestration¦CCS | CCS potential |  | 2050 | 0 | Carbon Sequestration¦CCS
Downscaling[MESSAGEix-GLOBIOM 1.1-M-R12] | Current Policies | IDN | Final Energy¦Industry¦Electricity | EJ/yr | Final Energy¦Industry¦Electricity | demand_projection | elc_industry | 2020 | 0.5376 | Final Energy¦Industry¦Electricity
Downscaling[MESSAGEix-GLOBIOM 1.1-M-R12] | Current Policies | IDN | Final Energy¦Industry¦Electricity | EJ/yr | Final Energy¦Industry¦Electricity | demand_projection | elc_industry | 2025 | 0.7067 | Final Energy¦Industry¦Electricity
Downscaling[MESSAGEix-GLOBIOM 1.1-M-R12] | Current Policies | IDN | Final Energy¦Industry¦Electricity | EJ/yr | Final Energy¦Industry¦Electricity | demand_projection | elc_industry | 2030 | 0.9843 | Final Energy¦Industry¦Electricity
Downscaling[MESSAGEix-GLOBIOM 1.1-M-R12] | Current Policies | IDN | Final Energy¦Industry¦Electricity | EJ/yr | Final Energy¦Industry¦Electricity | demand_projection | elc_industry | 2035 | 1.2405 | Final Energy¦Industry¦Electricity
Downscaling[MESSAGEix-GLOBIOM 1.1-M-R12] | Current Policies | IDN | Final Energy¦Industry¦Electricity | EJ/yr | Final Energy¦Industry¦Electricity | demand_projection | elc_industry | 2040 | 1.4726 | Final Energy¦Industry¦Electricity
Downscaling[MESSAGEix-GLOBIOM 1.1-M-R12] | Current Policies | IDN | Final Energy¦Industry¦Electricity | EJ/yr | Final Energy¦Industry¦Electricity | demand_projection | elc_industry | 2045 | 1.6328 | Final Energy¦Industry¦Electricity
Downscaling[MESSAGEix-GLOBIOM 1.1-M-R12] | Current Policies | IDN | Final Energy¦Industry¦Electricity | EJ/yr | Final Energy¦Industry¦Electricity | demand_projection | elc_industry | 2050 | 1.7465 | Final Energy¦Industry¦Electricity
Downscaling[MESSAGEix-GLOBIOM 1.1-M-R12] | Current Policies | IDN | Final Energy¦Residential and Commercial¦Electricity | EJ/yr | Final Energy¦Residential and Commercial¦Electricity | demand_projection | elc_buildings | 2020 | 0.6409 | Final Energy¦Residential and Commercial¦Electricity
Downscaling[MESSAGEix-GLOBIOM 1.1-M-R12] | Current Policies | IDN | Final Energy¦Residential and Commercial¦Electricity | EJ/yr | Final Energy¦Residential and Commercial¦Electricity | demand_projection | elc_buildings | 2025 | 1.0537 | Final Energy¦Residential and Commercial¦Electricity
Downscaling[MESSAGEix-GLOBIOM 1.1-M-R12] | Current Policies | IDN | Final Energy¦Residential and Commercial¦Electricity | EJ/yr | Final Energy¦Residential and Commercial¦Electricity | demand_projection | elc_buildings | 2030 | 1.4155 | Final Energy¦Residential and Commercial¦Electricity
Downscaling[MESSAGEix-GLOBIOM 1.1-M-R12] | Current Policies | IDN | Final Energy¦Residential and Commercial¦Electricity | EJ/yr | Final Energy¦Residential and Commercial¦Electricity | demand_projection | elc_buildings | 2035 | 1.7891 | Final Energy¦Residential and Commercial¦Electricity
Downscaling[MESSAGEix-GLOBIOM 1.1-M-R12] | Current Policies | IDN | Final Energy¦Residential and Commercial¦Electricity | EJ/yr | Final Energy¦Residential and Commercial¦Electricity | demand_projection | elc_buildings | 2040 | 2.1714 | Final Energy¦Residential and Commercial¦Electricity
Downscaling[MESSAGEix-GLOBIOM 1.1-M-R12] | Current Policies | IDN | Final Energy¦Residential and Commercial¦Electricity | EJ/yr | Final Energy¦Residential and Commercial¦Electricity | demand_projection | elc_buildings | 2045 | 2.6128 | Final Energy¦Residential and Commercial¦Electricity
Downscaling[MESSAGEix-GLOBIOM 1.1-M-R12] | Current Policies | IDN | Final Energy¦Residential and Commercial¦Electricity | EJ/yr | Final Energy¦Residential and Commercial¦Electricity | demand_projection | elc_buildings | 2050 | 3.0611 | Final Energy¦Residential and Commercial¦Electricity
Downscaling[MESSAGEix-GLOBIOM 1.1-M-R12] | Current Policies | IDN | Final Energy¦Transportation¦Electricity | EJ/yr | Final Energy¦Transportation¦Electricity | demand_projection | elc_transport | 2020 | 0.0001 | Final Energy¦Transportation¦Electricity
Downscaling[MESSAGEix-GLOBIOM 1.1-M-R12] | Current Policies | IDN | Final Energy¦Transportation¦Electricity | EJ/yr | Final Energy¦Transportation¦Electricity | demand_projection | elc_transport | 2025 | 0.0002 | Final Energy¦Transportation¦Electricity
Downscaling[MESSAGEix-GLOBIOM 1.1-M-R12] | Current Policies | IDN | Final Energy¦Transportation¦Electricity | EJ/yr | Final Energy¦Transportation¦Electricity | demand_projection | elc_transport | 2030 | 0.0005 | Final Energy¦Transportation¦Electricity
Downscaling[MESSAGEix-GLOBIOM 1.1-M-R12] | Current Policies | IDN | Final Energy¦Transportation¦Electricity | EJ/yr | Final Energy¦Transportation¦Electricity | demand_projection | elc_transport | 2035 | 0.008 | Final Energy¦Transportation¦Electricity
Downscaling[MESSAGEix-GLOBIOM 1.1-M-R12] | Current Policies | IDN | Final Energy¦Transportation¦Electricity | EJ/yr | Final Energy¦Transportation¦Electricity | demand_projection | elc_transport | 2040 | 0.0382 | Final Energy¦Transportation¦Electricity
Downscaling[MESSAGEix-GLOBIOM 1.1-M-R12] | Current Policies | IDN | Final Energy¦Transportation¦Electricity | EJ/yr | Final Energy¦Transportation¦Electricity | demand_projection | elc_transport | 2045 | 0.104 | Final Energy¦Transportation¦Electricity
Downscaling[MESSAGEix-GLOBIOM 1.1-M-R12] | Current Policies | IDN | Final Energy¦Transportation¦Electricity | EJ/yr | Final Energy¦Transportation¦Electricity | demand_projection | elc_transport | 2050 | 0.2011 | Final Energy¦Transportation¦Electricity
Downscaling[MESSAGEix-GLOBIOM 1.1-M-R12] | Current Policies | IDN | Emissions¦CO2¦Power (estimated) | Mt CO2 | Secondary Energy¦Electricity¦Coal | elec_co2 |  | 2020 | 96.8858 | Secondary Energy¦Electricity¦Coal | 94
Downscaling[MESSAGEix-GLOBIOM 1.1-M-R12] | Current Policies | IDN | Emissions¦CO2¦Power (estimated) | Mt CO2 | Secondary Energy¦Electricity¦Coal | elec_co2 |  | 2025 | 124.456 | Secondary Energy¦Electricity¦Coal | 94
Downscaling[MESSAGEix-GLOBIOM 1.1-M-R12] | Current Policies | IDN | Emissions¦CO2¦Power (estimated) | Mt CO2 | Secondary Energy¦Electricity¦Coal | elec_co2 |  | 2030 | 147.3074 | Secondary Energy¦Electricity¦Coal | 94
Downscaling[MESSAGEix-GLOBIOM 1.1-M-R12] | Current Policies | IDN | Emissions¦CO2¦Power (estimated) | Mt CO2 | Secondary Energy¦Electricity¦Coal | elec_co2 |  | 2035 | 85.8032 | Secondary Energy¦Electricity¦Coal | 94
Downscaling[MESSAGEix-GLOBIOM 1.1-M-R12] | Current Policies | IDN | Emissions¦CO2¦Power (estimated) | Mt CO2 | Secondary Energy¦Electricity¦Coal | elec_co2 |  | 2040 | 55.1122 | Secondary Energy¦Electricity¦Coal | 94
Downscaling[MESSAGEix-GLOBIOM 1.1-M-R12] | Current Policies | IDN | Emissions¦CO2¦Power (estimated) | Mt CO2 | Secondary Energy¦Electricity¦Coal | elec_co2 |  | 2045 | 51.512 | Secondary Energy¦Electricity¦Coal | 94
Downscaling[MESSAGEix-GLOBIOM 1.1-M-R12] | Current Policies | IDN | Emissions¦CO2¦Power (estimated) | Mt CO2 | Secondary Energy¦Electricity¦Coal | elec_co2 |  | 2050 | 17.625 | Secondary Energy¦Electricity¦Coal | 94
Downscaling[MESSAGEix-GLOBIOM 1.1-M-R12] | Current Policies | IDN | Emissions¦CO2¦Power (estimated) | Mt CO2 | Secondary Energy¦Electricity¦Gas | elec_co2 |  | 2020 | 32.01 | Secondary Energy¦Electricity¦Gas | 55
Downscaling[MESSAGEix-GLOBIOM 1.1-M-R12] | Current Policies | IDN | Emissions¦CO2¦Power (estimated) | Mt CO2 | Secondary Energy¦Electricity¦Gas | elec_co2 |  | 2025 | 46.156 | Secondary Energy¦Electricity¦Gas | 55
Downscaling[MESSAGEix-GLOBIOM 1.1-M-R12] | Current Policies | IDN | Emissions¦CO2¦Power (estimated) | Mt CO2 | Secondary Energy¦Electricity¦Gas | elec_co2 |  | 2030 | 60.291 | Secondary Energy¦Electricity¦Gas | 55
Downscaling[MESSAGEix-GLOBIOM 1.1-M-R12] | Current Policies | IDN | Emissions¦CO2¦Power (estimated) | Mt CO2 | Secondary Energy¦Electricity¦Gas | elec_co2 |  | 2035 | 58.751 | Secondary Energy¦Electricity¦Gas | 55
Downscaling[MESSAGEix-GLOBIOM 1.1-M-R12] | Current Policies | IDN | Emissions¦CO2¦Power (estimated) | Mt CO2 | Secondary Energy¦Electricity¦Gas | elec_co2 |  | 2040 | 59.8015 | Secondary Energy¦Electricity¦Gas | 55
Downscaling[MESSAGEix-GLOBIOM 1.1-M-R12] | Current Policies | IDN | Emissions¦CO2¦Power (estimated) | Mt CO2 | Secondary Energy¦Electricity¦Gas | elec_co2 |  | 2045 | 81.664 | Secondary Energy¦Electricity¦Gas | 55
Downscaling[MESSAGEix-GLOBIOM 1.1-M-R12] | Current Policies | IDN | Emissions¦CO2¦Power (estimated) | Mt CO2 | Secondary Energy¦Electricity¦Gas | elec_co2 |  | 2050 | 111.628 | Secondary Energy¦Electricity¦Gas | 55
Downscaling[MESSAGEix-GLOBIOM 1.1-M-R12] | Current Policies | IDN | Emissions¦CO2¦Power (estimated) | Mt CO2 | Secondary Energy¦Electricity¦Oil | elec_co2 |  | 2020 | 0.399 | Secondary Energy¦Electricity¦Oil | 70
Downscaling[MESSAGEix-GLOBIOM 1.1-M-R12] | Current Policies | IDN | Emissions¦CO2¦Power (estimated) | Mt CO2 | Secondary Energy¦Electricity¦Oil | elec_co2 |  | 2025 | 0 | Secondary Energy¦Electricity¦Oil | 70
Downscaling[MESSAGEix-GLOBIOM 1.1-M-R12] | Current Policies | IDN | Emissions¦CO2¦Power (estimated) | Mt CO2 | Secondary Energy¦Electricity¦Oil | elec_co2 |  | 2030 | 0 | Secondary Energy¦Electricity¦Oil | 70
Downscaling[MESSAGEix-GLOBIOM 1.1-M-R12] | Current Policies | IDN | Emissions¦CO2¦Power (estimated) | Mt CO2 | Secondary Energy¦Electricity¦Oil | elec_co2 |  | 2035 | 0 | Secondary Energy¦Electricity¦Oil | 70
Downscaling[MESSAGEix-GLOBIOM 1.1-M-R12] | Current Policies | IDN | Emissions¦CO2¦Power (estimated) | Mt CO2 | Secondary Energy¦Electricity¦Oil | elec_co2 |  | 2040 | 0 | Secondary Energy¦Electricity¦Oil | 70
Downscaling[MESSAGEix-GLOBIOM 1.1-M-R12] | Current Policies | IDN | Emissions¦CO2¦Power (estimated) | Mt CO2 | Secondary Energy¦Electricity¦Oil | elec_co2 |  | 2045 | 0 | Secondary Energy¦Electricity¦Oil | 70
Downscaling[MESSAGEix-GLOBIOM 1.1-M-R12] | Current Policies | IDN | Emissions¦CO2¦Power (estimated) | Mt CO2 | Secondary Energy¦Electricity¦Oil | elec_co2 |  | 2050 | 0 | Secondary Energy¦Electricity¦Oil | 70
Downscaling[MESSAGEix-GLOBIOM 1.1-M-R12] | Current Policies | IDN | Price¦Primary Energy¦Biomass | US$2010/GJ | Price¦Primary Energy¦Biomass | fuel_supply | bioenergy | 2020 | 3.0362 | Price¦Primary Energy¦Biomass
Downscaling[MESSAGEix-GLOBIOM 1.1-M-R12] | Current Policies | IDN | Price¦Primary Energy¦Biomass | US$2010/GJ | Price¦Primary Energy¦Biomass | fuel_supply | bioenergy | 2025 | 2.5012 | Price¦Primary Energy¦Biomass
Downscaling[MESSAGEix-GLOBIOM 1.1-M-R12] | Current Policies | IDN | Price¦Primary Energy¦Biomass | US$2010/GJ | Price¦Primary Energy¦Biomass | fuel_supply | bioenergy | 2030 | 5.8751 | Price¦Primary Energy¦Biomass
Downscaling[MESSAGEix-GLOBIOM 1.1-M-R12] | Current Policies | IDN | Price¦Primary Energy¦Biomass | US$2010/GJ | Price¦Primary Energy¦Biomass | fuel_supply | bioenergy | 2035 | 2.9922 | Price¦Primary Energy¦Biomass
Downscaling[MESSAGEix-GLOBIOM 1.1-M-R12] | Current Policies | IDN | Price¦Primary Energy¦Biomass | US$2010/GJ | Price¦Primary Energy¦Biomass | fuel_supply | bioenergy | 2040 | 5.5899 | Price¦Primary Energy¦Biomass
Downscaling[MESSAGEix-GLOBIOM 1.1-M-R12] | Current Policies | IDN | Price¦Primary Energy¦Biomass | US$2010/GJ | Price¦Primary Energy¦Biomass | fuel_supply | bioenergy | 2045 | 3.8088 | Price¦Primary Energy¦Biomass
Downscaling[MESSAGEix-GLOBIOM 1.1-M-R12] | Current Policies | IDN | Price¦Primary Energy¦Biomass | US$2010/GJ | Price¦Primary Energy¦Biomass | fuel_supply | bioenergy | 2050 | 3.5929 | Price¦Primary Energy¦Biomass
Downscaling[MESSAGEix-GLOBIOM 1.1-M-R12] | Current Policies | IDN | Price¦Primary Energy¦Coal | US$2010/GJ | Price¦Primary Energy¦Coal | fuel_supply | coal | 2020 | 1.9521 | Price¦Primary Energy¦Coal
Downscaling[MESSAGEix-GLOBIOM 1.1-M-R12] | Current Policies | IDN | Price¦Primary Energy¦Coal | US$2010/GJ | Price¦Primary Energy¦Coal | fuel_supply | coal | 2025 | 2.5065 | Price¦Primary Energy¦Coal
Downscaling[MESSAGEix-GLOBIOM 1.1-M-R12] | Current Policies | IDN | Price¦Primary Energy¦Coal | US$2010/GJ | Price¦Primary Energy¦Coal | fuel_supply | coal | 2030 | 2.2614 | Price¦Primary Energy¦Coal
Downscaling[MESSAGEix-GLOBIOM 1.1-M-R12] | Current Policies | IDN | Price¦Primary Energy¦Coal | US$2010/GJ | Price¦Primary Energy¦Coal | fuel_supply | coal | 2035 | 2.0832 | Price¦Primary Energy¦Coal
Downscaling[MESSAGEix-GLOBIOM 1.1-M-R12] | Current Policies | IDN | Price¦Primary Energy¦Coal | US$2010/GJ | Price¦Primary Energy¦Coal | fuel_supply | coal | 2040 | 2.3009 | Price¦Primary Energy¦Coal
Downscaling[MESSAGEix-GLOBIOM 1.1-M-R12] | Current Policies | IDN | Price¦Primary Energy¦Coal | US$2010/GJ | Price¦Primary Energy¦Coal | fuel_supply | coal | 2045 | 2.4499 | Price¦Primary Energy¦Coal
Downscaling[MESSAGEix-GLOBIOM 1.1-M-R12] | Current Policies | IDN | Price¦Primary Energy¦Coal | US$2010/GJ | Price¦Primary Energy¦Coal | fuel_supply | coal | 2050 | 2.5293 | Price¦Primary Energy¦Coal
Downscaling[MESSAGEix-GLOBIOM 1.1-M-R12] | Current Policies | IDN | Price¦Primary Energy¦Gas | US$2010/GJ | Price¦Primary Energy¦Gas | fuel_supply | gas | 2020 | 2.5816 | Price¦Primary Energy¦Gas
Downscaling[MESSAGEix-GLOBIOM 1.1-M-R12] | Current Policies | IDN | Price¦Primary Energy¦Gas | US$2010/GJ | Price¦Primary Energy¦Gas | fuel_supply | gas | 2025 | 2.9328 | Price¦Primary Energy¦Gas
Downscaling[MESSAGEix-GLOBIOM 1.1-M-R12] | Current Policies | IDN | Price¦Primary Energy¦Gas | US$2010/GJ | Price¦Primary Energy¦Gas | fuel_supply | gas | 2030 | 3.5602 | Price¦Primary Energy¦Gas
Downscaling[MESSAGEix-GLOBIOM 1.1-M-R12] | Current Policies | IDN | Price¦Primary Energy¦Gas | US$2010/GJ | Price¦Primary Energy¦Gas | fuel_supply | gas | 2035 | 3.7897 | Price¦Primary Energy¦Gas
Downscaling[MESSAGEix-GLOBIOM 1.1-M-R12] | Current Policies | IDN | Price¦Primary Energy¦Gas | US$2010/GJ | Price¦Primary Energy¦Gas | fuel_supply | gas | 2040 | 4.4337 | Price¦Primary Energy¦Gas
Downscaling[MESSAGEix-GLOBIOM 1.1-M-R12] | Current Policies | IDN | Price¦Primary Energy¦Gas | US$2010/GJ | Price¦Primary Energy¦Gas | fuel_supply | gas | 2045 | 4.7732 | Price¦Primary Energy¦Gas
Downscaling[MESSAGEix-GLOBIOM 1.1-M-R12] | Current Policies | IDN | Price¦Primary Energy¦Gas | US$2010/GJ | Price¦Primary Energy¦Gas | fuel_supply | gas | 2050 | 5.1385 | Price¦Primary Energy¦Gas
Downscaling[MESSAGEix-GLOBIOM 1.1-M-R12] | Current Policies | IDN | Price¦Secondary Energy¦Liquids¦Oil | US$2010/GJ | Price¦Secondary Energy¦Liquids¦Oil | fuel_supply | oil | 2020 | 3.0081 | Price¦Secondary Energy¦Liquids¦Oil
Downscaling[MESSAGEix-GLOBIOM 1.1-M-R12] | Current Policies | IDN | Price¦Secondary Energy¦Liquids¦Oil | US$2010/GJ | Price¦Secondary Energy¦Liquids¦Oil | fuel_supply | oil | 2025 | 4.0812 | Price¦Secondary Energy¦Liquids¦Oil
Downscaling[MESSAGEix-GLOBIOM 1.1-M-R12] | Current Policies | IDN | Price¦Secondary Energy¦Liquids¦Oil | US$2010/GJ | Price¦Secondary Energy¦Liquids¦Oil | fuel_supply | oil | 2030 | 4.6519 | Price¦Secondary Energy¦Liquids¦Oil
Downscaling[MESSAGEix-GLOBIOM 1.1-M-R12] | Current Policies | IDN | Price¦Secondary Energy¦Liquids¦Oil | US$2010/GJ | Price¦Secondary Energy¦Liquids¦Oil | fuel_supply | oil | 2035 | 5.1014 | Price¦Secondary Energy¦Liquids¦Oil
Downscaling[MESSAGEix-GLOBIOM 1.1-M-R12] | Current Policies | IDN | Price¦Secondary Energy¦Liquids¦Oil | US$2010/GJ | Price¦Secondary Energy¦Liquids¦Oil | fuel_supply | oil | 2040 | 5.4521 | Price¦Secondary Energy¦Liquids¦Oil
Downscaling[MESSAGEix-GLOBIOM 1.1-M-R12] | Current Policies | IDN | Price¦Secondary Energy¦Liquids¦Oil | US$2010/GJ | Price¦Secondary Energy¦Liquids¦Oil | fuel_supply | oil | 2045 | 5.9382 | Price¦Secondary Energy¦Liquids¦Oil
Downscaling[MESSAGEix-GLOBIOM 1.1-M-R12] | Current Policies | IDN | Price¦Secondary Energy¦Liquids¦Oil | US$2010/GJ | Price¦Secondary Energy¦Liquids¦Oil | fuel_supply | oil | 2050 | 6.4339 | Price¦Secondary Energy¦Liquids¦Oil
Downscaling[MESSAGEix-GLOBIOM 1.1-M-R12] | Current Policies | IDN | Emissions¦CO2 | Mt CO2/yr | Emissions¦CO2 | scenarios - CO2 abatement | CO2 | 2020 | 966.7914 | Emissions¦CO2
Downscaling[MESSAGEix-GLOBIOM 1.1-M-R12] | Current Policies | IDN | Emissions¦CO2 | Mt CO2/yr | Emissions¦CO2 | scenarios - CO2 abatement | CO2 | 2025 | 431.2322 | Emissions¦CO2
Downscaling[MESSAGEix-GLOBIOM 1.1-M-R12] | Current Policies | IDN | Emissions¦CO2 | Mt CO2/yr | Emissions¦CO2 | scenarios - CO2 abatement | CO2 | 2030 | 534.3297 | Emissions¦CO2
Downscaling[MESSAGEix-GLOBIOM 1.1-M-R12] | Current Policies | IDN | Emissions¦CO2 | Mt CO2/yr | Emissions¦CO2 | scenarios - CO2 abatement | CO2 | 2035 | 257.8343 | Emissions¦CO2
Downscaling[MESSAGEix-GLOBIOM 1.1-M-R12] | Current Policies | IDN | Emissions¦CO2 | Mt CO2/yr | Emissions¦CO2 | scenarios - CO2 abatement | CO2 | 2040 | 126.2615 | Emissions¦CO2
Downscaling[MESSAGEix-GLOBIOM 1.1-M-R12] | Current Policies | IDN | Emissions¦CO2 | Mt CO2/yr | Emissions¦CO2 | scenarios - CO2 abatement | CO2 | 2045 | 250.6655 | Emissions¦CO2
Downscaling[MESSAGEix-GLOBIOM 1.1-M-R12] | Current Policies | IDN | Emissions¦CO2 | Mt CO2/yr | Emissions¦CO2 | scenarios - CO2 abatement | CO2 | 2050 | 273.6586 | Emissions¦CO2
Downscaling[MESSAGEix-GLOBIOM 1.1-M-R12] | Current Policies | IDN | Emissions¦CO2¦Energy | Mt CO2/yr | Emissions¦CO2¦Energy | scenarios - CO2 abatement | CO2 | 2020 | 655.7283 | Emissions¦CO2¦Energy
Downscaling[MESSAGEix-GLOBIOM 1.1-M-R12] | Current Policies | IDN | Emissions¦CO2¦Energy | Mt CO2/yr | Emissions¦CO2¦Energy | scenarios - CO2 abatement | CO2 | 2025 | 835.1648 | Emissions¦CO2¦Energy
Downscaling[MESSAGEix-GLOBIOM 1.1-M-R12] | Current Policies | IDN | Emissions¦CO2¦Energy | Mt CO2/yr | Emissions¦CO2¦Energy | scenarios - CO2 abatement | CO2 | 2030 | 1026.1874 | Emissions¦CO2¦Energy
Downscaling[MESSAGEix-GLOBIOM 1.1-M-R12] | Current Policies | IDN | Emissions¦CO2¦Energy | Mt CO2/yr | Emissions¦CO2¦Energy | scenarios - CO2 abatement | CO2 | 2035 | 910.9701 | Emissions¦CO2¦Energy
Downscaling[MESSAGEix-GLOBIOM 1.1-M-R12] | Current Policies | IDN | Emissions¦CO2¦Energy | Mt CO2/yr | Emissions¦CO2¦Energy | scenarios - CO2 abatement | CO2 | 2040 | 918.3951 | Emissions¦CO2¦Energy
Downscaling[MESSAGEix-GLOBIOM 1.1-M-R12] | Current Policies | IDN | Emissions¦CO2¦Energy | Mt CO2/yr | Emissions¦CO2¦Energy | scenarios - CO2 abatement | CO2 | 2045 | 1028.9893 | Emissions¦CO2¦Energy
Downscaling[MESSAGEix-GLOBIOM 1.1-M-R12] | Current Policies | IDN | Emissions¦CO2¦Energy | Mt CO2/yr | Emissions¦CO2¦Energy | scenarios - CO2 abatement | CO2 | 2050 | 1040.6283 | Emissions¦CO2¦Energy
Downscaling[MESSAGEix-GLOBIOM 1.1-M-R12] | Delayed transition | IDN | Carbon Sequestration¦CCS | Mt CO2/yr | Carbon Sequestration¦CCS | CCS potential |  | 2020 | 0 | Carbon Sequestration¦CCS
Downscaling[MESSAGEix-GLOBIOM 1.1-M-R12] | Delayed transition | IDN | Carbon Sequestration¦CCS | Mt CO2/yr | Carbon Sequestration¦CCS | CCS potential |  | 2025 | 0 | Carbon Sequestration¦CCS
Downscaling[MESSAGEix-GLOBIOM 1.1-M-R12] | Delayed transition | IDN | Carbon Sequestration¦CCS | Mt CO2/yr | Carbon Sequestration¦CCS | CCS potential |  | 2030 | 0 | Carbon Sequestration¦CCS
Downscaling[MESSAGEix-GLOBIOM 1.1-M-R12] | Delayed transition | IDN | Carbon Sequestration¦CCS | Mt CO2/yr | Carbon Sequestration¦CCS | CCS potential |  | 2035 | 36.3405 | Carbon Sequestration¦CCS
Downscaling[MESSAGEix-GLOBIOM 1.1-M-R12] | Delayed transition | IDN | Carbon Sequestration¦CCS | Mt CO2/yr | Carbon Sequestration¦CCS | CCS potential |  | 2040 | 92.9942 | Carbon Sequestration¦CCS
Downscaling[MESSAGEix-GLOBIOM 1.1-M-R12] | Delayed transition | IDN | Carbon Sequestration¦CCS | Mt CO2/yr | Carbon Sequestration¦CCS | CCS potential |  | 2045 | 115.6818 | Carbon Sequestration¦CCS
Downscaling[MESSAGEix-GLOBIOM 1.1-M-R12] | Delayed transition | IDN | Carbon Sequestration¦CCS | Mt CO2/yr | Carbon Sequestration¦CCS | CCS potential |  | 2050 | 149.5273 | Carbon Sequestration¦CCS
Downscaling[MESSAGEix-GLOBIOM 1.1-M-R12] | Delayed transition | IDN | Final Energy¦Industry¦Electricity | EJ/yr | Final Energy¦Industry¦Electricity | demand_projection | elc_industry | 2020 | 0.5344 | Final Energy¦Industry¦Electricity
Downscaling[MESSAGEix-GLOBIOM 1.1-M-R12] | Delayed transition | IDN | Final Energy¦Industry¦Electricity | EJ/yr | Final Energy¦Industry¦Electricity | demand_projection | elc_industry | 2025 | 0.703 | Final Energy¦Industry¦Electricity
Downscaling[MESSAGEix-GLOBIOM 1.1-M-R12] | Delayed transition | IDN | Final Energy¦Industry¦Electricity | EJ/yr | Final Energy¦Industry¦Electricity | demand_projection | elc_industry | 2030 | 0.9846 | Final Energy¦Industry¦Electricity
Downscaling[MESSAGEix-GLOBIOM 1.1-M-R12] | Delayed transition | IDN | Final Energy¦Industry¦Electricity | EJ/yr | Final Energy¦Industry¦Electricity | demand_projection | elc_industry | 2035 | 1.3502 | Final Energy¦Industry¦Electricity
Downscaling[MESSAGEix-GLOBIOM 1.1-M-R12] | Delayed transition | IDN | Final Energy¦Industry¦Electricity | EJ/yr | Final Energy¦Industry¦Electricity | demand_projection | elc_industry | 2040 | 1.6912 | Final Energy¦Industry¦Electricity
Downscaling[MESSAGEix-GLOBIOM 1.1-M-R12] | Delayed transition | IDN | Final Energy¦Industry¦Electricity | EJ/yr | Final Energy¦Industry¦Electricity | demand_projection | elc_industry | 2045 | 2.0437 | Final Energy¦Industry¦Electricity
Downscaling[MESSAGEix-GLOBIOM 1.1-M-R12] | Delayed transition | IDN | Final Energy¦Industry¦Electricity | EJ/yr | Final Energy¦Industry¦Electricity | demand_projection | elc_industry | 2050 | 2.2691 | Final Energy¦Industry¦Electricity
Downscaling[MESSAGEix-GLOBIOM 1.1-M-R12] | Delayed transition | IDN | Final Energy¦Residential and Commercial¦Electricity | EJ/yr | Final Energy¦Residential and Commercial¦Electricity | demand_projection | elc_buildings | 2020 | 0.6459 | Final Energy¦Residential and Commercial¦Electricity
Downscaling[MESSAGEix-GLOBIOM 1.1-M-R12] | Delayed transition | IDN | Final Energy¦Residential and Commercial¦Electricity | EJ/yr | Final Energy¦Residential and Commercial¦Electricity | demand_projection | elc_buildings | 2025 | 1.0671 | Final Energy¦Residential and Commercial¦Electricity
Downscaling[MESSAGEix-GLOBIOM 1.1-M-R12] | Delayed transition | IDN | Final Energy¦Residential and Commercial¦Electricity | EJ/yr | Final Energy¦Residential and Commercial¦Electricity | demand_projection | elc_buildings | 2030 | 1.4398 | Final Energy¦Residential and Commercial¦Electricity
Downscaling[MESSAGEix-GLOBIOM 1.1-M-R12] | Delayed transition | IDN | Final Energy¦Residential and Commercial¦Electricity | EJ/yr | Final Energy¦Residential and Commercial¦Electricity | demand_projection | elc_buildings | 2035 | 1.723 | Final Energy¦Residential and Commercial¦Electricity
Downscaling[MESSAGEix-GLOBIOM 1.1-M-R12] | Delayed transition | IDN | Final Energy¦Residential and Commercial¦Electricity | EJ/yr | Final Energy¦Residential and Commercial¦Electricity | demand_projection | elc_buildings | 2040 | 1.9794 | Final Energy¦Residential and Commercial¦Electricity
Downscaling[MESSAGEix-GLOBIOM 1.1-M-R12] | Delayed transition | IDN | Final Energy¦Residential and Commercial¦Electricity | EJ/yr | Final Energy¦Residential and Commercial¦Electricity | demand_projection | elc_buildings | 2045 | 2.4247 | Final Energy¦Residential and Commercial¦Electricity
Downscaling[MESSAGEix-GLOBIOM 1.1-M-R12] | Delayed transition | IDN | Final Energy¦Residential and Commercial¦Electricity | EJ/yr | Final Energy¦Residential and Commercial¦Electricity | demand_projection | elc_buildings | 2050 | 2.8645 | Final Energy¦Residential and Commercial¦Electricity
Downscaling[MESSAGEix-GLOBIOM 1.1-M-R12] | Delayed transition | IDN | Final Energy¦Transportation¦Electricity | EJ/yr | Final Energy¦Transportation¦Electricity | demand_projection | elc_transport | 2020 | 0.0001 | Final Energy¦Transportation¦Electricity
Downscaling[MESSAGEix-GLOBIOM 1.1-M-R12] | Delayed transition | IDN | Final Energy¦Transportation¦Electricity | EJ/yr | Final Energy¦Transportation¦Electricity | demand_projection | elc_transport | 2025 | 0.0002 | Final Energy¦Transportation¦Electricity
Downscaling[MESSAGEix-GLOBIOM 1.1-M-R12] | Delayed transition | IDN | Final Energy¦Transportation¦Electricity | EJ/yr | Final Energy¦Transportation¦Electricity | demand_projection | elc_transport | 2030 | 0.0005 | Final Energy¦Transportation¦Electricity
Downscaling[MESSAGEix-GLOBIOM 1.1-M-R12] | Delayed transition | IDN | Final Energy¦Transportation¦Electricity | EJ/yr | Final Energy¦Transportation¦Electricity | demand_projection | elc_transport | 2035 | 0.0108 | Final Energy¦Transportation¦Electricity
Downscaling[MESSAGEix-GLOBIOM 1.1-M-R12] | Delayed transition | IDN | Final Energy¦Transportation¦Electricity | EJ/yr | Final Energy¦Transportation¦Electricity | demand_projection | elc_transport | 2040 | 0.0462 | Final Energy¦Transportation¦Electricity
Downscaling[MESSAGEix-GLOBIOM 1.1-M-R12] | Delayed transition | IDN | Final Energy¦Transportation¦Electricity | EJ/yr | Final Energy¦Transportation¦Electricity | demand_projection | elc_transport | 2045 | 0.1319 | Final Energy¦Transportation¦Electricity
Downscaling[MESSAGEix-GLOBIOM 1.1-M-R12] | Delayed transition | IDN | Final Energy¦Transportation¦Electricity | EJ/yr | Final Energy¦Transportation¦Electricity | demand_projection | elc_transport | 2050 | 0.2807 | Final Energy¦Transportation¦Electricity
Downscaling[MESSAGEix-GLOBIOM 1.1-M-R12] | Delayed transition | IDN | Emissions¦CO2¦Power (estimated) | Mt CO2 | Secondary Energy¦Electricity¦Coal | elec_co2 |  | 2020 | 97.2148 | Secondary Energy¦Electricity¦Coal | 94
Downscaling[MESSAGEix-GLOBIOM 1.1-M-R12] | Delayed transition | IDN | Emissions¦CO2¦Power (estimated) | Mt CO2 | Secondary Energy¦Electricity¦Coal | elec_co2 |  | 2025 | 125.1892 | Secondary Energy¦Electricity¦Coal | 94
Downscaling[MESSAGEix-GLOBIOM 1.1-M-R12] | Delayed transition | IDN | Emissions¦CO2¦Power (estimated) | Mt CO2 | Secondary Energy¦Electricity¦Coal | elec_co2 |  | 2030 | 148.4918 | Secondary Energy¦Electricity¦Coal | 94
Downscaling[MESSAGEix-GLOBIOM 1.1-M-R12] | Delayed transition | IDN | Emissions¦CO2¦Power (estimated) | Mt CO2 | Secondary Energy¦Electricity¦Coal | elec_co2 |  | 2035 | 85.3238 | Secondary Energy¦Electricity¦Coal | 94
Downscaling[MESSAGEix-GLOBIOM 1.1-M-R12] | Delayed transition | IDN | Emissions¦CO2¦Power (estimated) | Mt CO2 | Secondary Energy¦Electricity¦Coal | elec_co2 |  | 2040 | 22.1088 | Secondary Energy¦Electricity¦Coal | 94
Downscaling[MESSAGEix-GLOBIOM 1.1-M-R12] | Delayed transition | IDN | Emissions¦CO2¦Power (estimated) | Mt CO2 | Secondary Energy¦Electricity¦Coal | elec_co2 |  | 2045 | 0.6956 | Secondary Energy¦Electricity¦Coal | 94
Downscaling[MESSAGEix-GLOBIOM 1.1-M-R12] | Delayed transition | IDN | Emissions¦CO2¦Power (estimated) | Mt CO2 | Secondary Energy¦Electricity¦Coal | elec_co2 |  | 2050 | 0.0282 | Secondary Energy¦Electricity¦Coal | 94
Downscaling[MESSAGEix-GLOBIOM 1.1-M-R12] | Delayed transition | IDN | Emissions¦CO2¦Power (estimated) | Mt CO2 | Secondary Energy¦Electricity¦Gas | elec_co2 |  | 2020 | 32.0815 | Secondary Energy¦Electricity¦Gas | 55
Downscaling[MESSAGEix-GLOBIOM 1.1-M-R12] | Delayed transition | IDN | Emissions¦CO2¦Power (estimated) | Mt CO2 | Secondary Energy¦Electricity¦Gas | elec_co2 |  | 2025 | 46.31 | Secondary Energy¦Electricity¦Gas | 55
Downscaling[MESSAGEix-GLOBIOM 1.1-M-R12] | Delayed transition | IDN | Emissions¦CO2¦Power (estimated) | Mt CO2 | Secondary Energy¦Electricity¦Gas | elec_co2 |  | 2030 | 60.588 | Secondary Energy¦Electricity¦Gas | 55
Downscaling[MESSAGEix-GLOBIOM 1.1-M-R12] | Delayed transition | IDN | Emissions¦CO2¦Power (estimated) | Mt CO2 | Secondary Energy¦Electricity¦Gas | elec_co2 |  | 2035 | 53.438 | Secondary Energy¦Electricity¦Gas | 55
Downscaling[MESSAGEix-GLOBIOM 1.1-M-R12] | Delayed transition | IDN | Emissions¦CO2¦Power (estimated) | Mt CO2 | Secondary Energy¦Electricity¦Gas | elec_co2 |  | 2040 | 73.9585 | Secondary Energy¦Electricity¦Gas | 55
Downscaling[MESSAGEix-GLOBIOM 1.1-M-R12] | Delayed transition | IDN | Emissions¦CO2¦Power (estimated) | Mt CO2 | Secondary Energy¦Electricity¦Gas | elec_co2 |  | 2045 | 47.1955 | Secondary Energy¦Electricity¦Gas | 55
Downscaling[MESSAGEix-GLOBIOM 1.1-M-R12] | Delayed transition | IDN | Emissions¦CO2¦Power (estimated) | Mt CO2 | Secondary Energy¦Electricity¦Gas | elec_co2 |  | 2050 | 30.6735 | Secondary Energy¦Electricity¦Gas | 55
Downscaling[MESSAGEix-GLOBIOM 1.1-M-R12] | Delayed transition | IDN | Emissions¦CO2¦Power (estimated) | Mt CO2 | Secondary Energy¦Electricity¦Oil | elec_co2 |  | 2020 | 0.399 | Secondary Energy¦Electricity¦Oil | 70
Downscaling[MESSAGEix-GLOBIOM 1.1-M-R12] | Delayed transition | IDN | Emissions¦CO2¦Power (estimated) | Mt CO2 | Secondary Energy¦Electricity¦Oil | elec_co2 |  | 2025 | 0 | Secondary Energy¦Electricity¦Oil | 70
Downscaling[MESSAGEix-GLOBIOM 1.1-M-R12] | Delayed transition | IDN | Emissions¦CO2¦Power (estimated) | Mt CO2 | Secondary Energy¦Electricity¦Oil | elec_co2 |  | 2030 | 0 | Secondary Energy¦Electricity¦Oil | 70
Downscaling[MESSAGEix-GLOBIOM 1.1-M-R12] | Delayed transition | IDN | Emissions¦CO2¦Power (estimated) | Mt CO2 | Secondary Energy¦Electricity¦Oil | elec_co2 |  | 2035 | 0 | Secondary Energy¦Electricity¦Oil | 70
Downscaling[MESSAGEix-GLOBIOM 1.1-M-R12] | Delayed transition | IDN | Emissions¦CO2¦Power (estimated) | Mt CO2 | Secondary Energy¦Electricity¦Oil | elec_co2 |  | 2040 | 0 | Secondary Energy¦Electricity¦Oil | 70
Downscaling[MESSAGEix-GLOBIOM 1.1-M-R12] | Delayed transition | IDN | Emissions¦CO2¦Power (estimated) | Mt CO2 | Secondary Energy¦Electricity¦Oil | elec_co2 |  | 2045 | 0 | Secondary Energy¦Electricity¦Oil | 70
Downscaling[MESSAGEix-GLOBIOM 1.1-M-R12] | Delayed transition | IDN | Emissions¦CO2¦Power (estimated) | Mt CO2 | Secondary Energy¦Electricity¦Oil | elec_co2 |  | 2050 | 0 | Secondary Energy¦Electricity¦Oil | 70
Downscaling[MESSAGEix-GLOBIOM 1.1-M-R12] | Delayed transition | IDN | Price¦Primary Energy¦Biomass | US$2010/GJ | Price¦Primary Energy¦Biomass | fuel_supply | bioenergy | 2020 | 3.0362 | Price¦Primary Energy¦Biomass
Downscaling[MESSAGEix-GLOBIOM 1.1-M-R12] | Delayed transition | IDN | Price¦Primary Energy¦Biomass | US$2010/GJ | Price¦Primary Energy¦Biomass | fuel_supply | bioenergy | 2025 | 2.5012 | Price¦Primary Energy¦Biomass
Downscaling[MESSAGEix-GLOBIOM 1.1-M-R12] | Delayed transition | IDN | Price¦Primary Energy¦Biomass | US$2010/GJ | Price¦Primary Energy¦Biomass | fuel_supply | bioenergy | 2030 | 5.8751 | Price¦Primary Energy¦Biomass
Downscaling[MESSAGEix-GLOBIOM 1.1-M-R12] | Delayed transition | IDN | Price¦Primary Energy¦Biomass | US$2010/GJ | Price¦Primary Energy¦Biomass | fuel_supply | bioenergy | 2035 | 8.328 | Price¦Primary Energy¦Biomass
Downscaling[MESSAGEix-GLOBIOM 1.1-M-R12] | Delayed transition | IDN | Price¦Primary Energy¦Biomass | US$2010/GJ | Price¦Primary Energy¦Biomass | fuel_supply | bioenergy | 2040 | 9.3656 | Price¦Primary Energy¦Biomass
Downscaling[MESSAGEix-GLOBIOM 1.1-M-R12] | Delayed transition | IDN | Price¦Primary Energy¦Biomass | US$2010/GJ | Price¦Primary Energy¦Biomass | fuel_supply | bioenergy | 2045 | 9.75 | Price¦Primary Energy¦Biomass
Downscaling[MESSAGEix-GLOBIOM 1.1-M-R12] | Delayed transition | IDN | Price¦Primary Energy¦Biomass | US$2010/GJ | Price¦Primary Energy¦Biomass | fuel_supply | bioenergy | 2050 | 10.8828 | Price¦Primary Energy¦Biomass
Downscaling[MESSAGEix-GLOBIOM 1.1-M-R12] | Delayed transition | IDN | Price¦Primary Energy¦Coal | US$2010/GJ | Price¦Primary Energy¦Coal | fuel_supply | coal | 2020 | 1.9521 | Price¦Primary Energy¦Coal
Downscaling[MESSAGEix-GLOBIOM 1.1-M-R12] | Delayed transition | IDN | Price¦Primary Energy¦Coal | US$2010/GJ | Price¦Primary Energy¦Coal | fuel_supply | coal | 2025 | 2.5065 | Price¦Primary Energy¦Coal
Downscaling[MESSAGEix-GLOBIOM 1.1-M-R12] | Delayed transition | IDN | Price¦Primary Energy¦Coal | US$2010/GJ | Price¦Primary Energy¦Coal | fuel_supply | coal | 2030 | 2.2614 | Price¦Primary Energy¦Coal
Downscaling[MESSAGEix-GLOBIOM 1.1-M-R12] | Delayed transition | IDN | Price¦Primary Energy¦Coal | US$2010/GJ | Price¦Primary Energy¦Coal | fuel_supply | coal | 2035 | 2.0849 | Price¦Primary Energy¦Coal
Downscaling[MESSAGEix-GLOBIOM 1.1-M-R12] | Delayed transition | IDN | Price¦Primary Energy¦Coal | US$2010/GJ | Price¦Primary Energy¦Coal | fuel_supply | coal | 2040 | 2.6891 | Price¦Primary Energy¦Coal
Downscaling[MESSAGEix-GLOBIOM 1.1-M-R12] | Delayed transition | IDN | Price¦Primary Energy¦Coal | US$2010/GJ | Price¦Primary Energy¦Coal | fuel_supply | coal | 2045 | 2.184 | Price¦Primary Energy¦Coal
Downscaling[MESSAGEix-GLOBIOM 1.1-M-R12] | Delayed transition | IDN | Price¦Primary Energy¦Coal | US$2010/GJ | Price¦Primary Energy¦Coal | fuel_supply | coal | 2050 | 1.5924 | Price¦Primary Energy¦Coal
Downscaling[MESSAGEix-GLOBIOM 1.1-M-R12] | Delayed transition | IDN | Price¦Primary Energy¦Gas | US$2010/GJ | Price¦Primary Energy¦Gas | fuel_supply | gas | 2020 | 2.5816 | Price¦Primary Energy¦Gas
Downscaling[MESSAGEix-GLOBIOM 1.1-M-R12] | Delayed transition | IDN | Price¦Primary Energy¦Gas | US$2010/GJ | Price¦Primary Energy¦Gas | fuel_supply | gas | 2025 | 2.9328 | Price¦Primary Energy¦Gas
Downscaling[MESSAGEix-GLOBIOM 1.1-M-R12] | Delayed transition | IDN | Price¦Primary Energy¦Gas | US$2010/GJ | Price¦Primary Energy¦Gas | fuel_supply | gas | 2030 | 3.5602 | Price¦Primary Energy¦Gas
Downscaling[MESSAGEix-GLOBIOM 1.1-M-R12] | Delayed transition | IDN | Price¦Primary Energy¦Gas | US$2010/GJ | Price¦Primary Energy¦Gas | fuel_supply | gas | 2035 | 4.2174 | Price¦Primary Energy¦Gas
Downscaling[MESSAGEix-GLOBIOM 1.1-M-R12] | Delayed transition | IDN | Price¦Primary Energy¦Gas | US$2010/GJ | Price¦Primary Energy¦Gas | fuel_supply | gas | 2040 | 4.7782 | Price¦Primary Energy¦Gas
Downscaling[MESSAGEix-GLOBIOM 1.1-M-R12] | Delayed transition | IDN | Price¦Primary Energy¦Gas | US$2010/GJ | Price¦Primary Energy¦Gas | fuel_supply | gas | 2045 | 5.0401 | Price¦Primary Energy¦Gas
Downscaling[MESSAGEix-GLOBIOM 1.1-M-R12] | Delayed transition | IDN | Price¦Primary Energy¦Gas | US$2010/GJ | Price¦Primary Energy¦Gas | fuel_supply | gas | 2050 | 5.7052 | Price¦Primary Energy¦Gas
Downscaling[MESSAGEix-GLOBIOM 1.1-M-R12] | Delayed transition | IDN | Price¦Secondary Energy¦Liquids¦Oil | US$2010/GJ | Price¦Secondary Energy¦Liquids¦Oil | fuel_supply | oil | 2020 | 3.0081 | Price¦Secondary Energy¦Liquids¦Oil
Downscaling[MESSAGEix-GLOBIOM 1.1-M-R12] | Delayed transition | IDN | Price¦Secondary Energy¦Liquids¦Oil | US$2010/GJ | Price¦Secondary Energy¦Liquids¦Oil | fuel_supply | oil | 2025 | 4.0812 | Price¦Secondary Energy¦Liquids¦Oil
Downscaling[MESSAGEix-GLOBIOM 1.1-M-R12] | Delayed transition | IDN | Price¦Secondary Energy¦Liquids¦Oil | US$2010/GJ | Price¦Secondary Energy¦Liquids¦Oil | fuel_supply | oil | 2030 | 4.6519 | Price¦Secondary Energy¦Liquids¦Oil
Downscaling[MESSAGEix-GLOBIOM 1.1-M-R12] | Delayed transition | IDN | Price¦Secondary Energy¦Liquids¦Oil | US$2010/GJ | Price¦Secondary Energy¦Liquids¦Oil | fuel_supply | oil | 2035 | 4.9836 | Price¦Secondary Energy¦Liquids¦Oil
Downscaling[MESSAGEix-GLOBIOM 1.1-M-R12] | Delayed transition | IDN | Price¦Secondary Energy¦Liquids¦Oil | US$2010/GJ | Price¦Secondary Energy¦Liquids¦Oil | fuel_supply | oil | 2040 | 4.8284 | Price¦Secondary Energy¦Liquids¦Oil
Downscaling[MESSAGEix-GLOBIOM 1.1-M-R12] | Delayed transition | IDN | Price¦Secondary Energy¦Liquids¦Oil | US$2010/GJ | Price¦Secondary Energy¦Liquids¦Oil | fuel_supply | oil | 2045 | 5.7197 | Price¦Secondary Energy¦Liquids¦Oil
Downscaling[MESSAGEix-GLOBIOM 1.1-M-R12] | Delayed transition | IDN | Price¦Secondary Energy¦Liquids¦Oil | US$2010/GJ | Price¦Secondary Energy¦Liquids¦Oil | fuel_supply | oil | 2050 | 5.5156 | Price¦Secondary Energy¦Liquids¦Oil
Downscaling[MESSAGEix-GLOBIOM 1.1-M-R12] | Delayed transition | IDN | Emissions¦CO2 | Mt CO2/yr | Emissions¦CO2 | scenarios - CO2 abatement | CO2 | 2020 | 967.047 | Emissions¦CO2
Downscaling[MESSAGEix-GLOBIOM 1.1-M-R12] | Delayed transition | IDN | Emissions¦CO2 | Mt CO2/yr | Emissions¦CO2 | scenarios - CO2 abatement | CO2 | 2025 | 456.0074 | Emissions¦CO2
Downscaling[MESSAGEix-GLOBIOM 1.1-M-R12] | Delayed transition | IDN | Emissions¦CO2 | Mt CO2/yr | Emissions¦CO2 | scenarios - CO2 abatement | CO2 | 2030 | 584.3981 | Emissions¦CO2
Downscaling[MESSAGEix-GLOBIOM 1.1-M-R12] | Delayed transition | IDN | Emissions¦CO2 | Mt CO2/yr | Emissions¦CO2 | scenarios - CO2 abatement | CO2 | 2035 | 283.2282 | Emissions¦CO2
Downscaling[MESSAGEix-GLOBIOM 1.1-M-R12] | Delayed transition | IDN | Emissions¦CO2 | Mt CO2/yr | Emissions¦CO2 | scenarios - CO2 abatement | CO2 | 2040 | 69.5949 | Emissions¦CO2
Downscaling[MESSAGEix-GLOBIOM 1.1-M-R12] | Delayed transition | IDN | Emissions¦CO2 | Mt CO2/yr | Emissions¦CO2 | scenarios - CO2 abatement | CO2 | 2045 | -49.6947 | Emissions¦CO2
Downscaling[MESSAGEix-GLOBIOM 1.1-M-R12] | Delayed transition | IDN | Emissions¦CO2 | Mt CO2/yr | Emissions¦CO2 | scenarios - CO2 abatement | CO2 | 2050 | -98.288 | Emissions¦CO2
Downscaling[MESSAGEix-GLOBIOM 1.1-M-R12] | Delayed transition | IDN | Emissions¦CO2¦Energy | Mt CO2/yr | Emissions¦CO2¦Energy | scenarios - CO2 abatement | CO2 | 2020 | 656.0803 | Emissions¦CO2¦Energy
Downscaling[MESSAGEix-GLOBIOM 1.1-M-R12] | Delayed transition | IDN | Emissions¦CO2¦Energy | Mt CO2/yr | Emissions¦CO2¦Energy | scenarios - CO2 abatement | CO2 | 2025 | 836.0942 | Emissions¦CO2¦Energy
Downscaling[MESSAGEix-GLOBIOM 1.1-M-R12] | Delayed transition | IDN | Emissions¦CO2¦Energy | Mt CO2/yr | Emissions¦CO2¦Energy | scenarios - CO2 abatement | CO2 | 2030 | 1028.4224 | Emissions¦CO2¦Energy
Downscaling[MESSAGEix-GLOBIOM 1.1-M-R12] | Delayed transition | IDN | Emissions¦CO2¦Energy | Mt CO2/yr | Emissions¦CO2¦Energy | scenarios - CO2 abatement | CO2 | 2035 | 867.4856 | Emissions¦CO2¦Energy
Downscaling[MESSAGEix-GLOBIOM 1.1-M-R12] | Delayed transition | IDN | Emissions¦CO2¦Energy | Mt CO2/yr | Emissions¦CO2¦Energy | scenarios - CO2 abatement | CO2 | 2040 | 764.0125 | Emissions¦CO2¦Energy
Downscaling[MESSAGEix-GLOBIOM 1.1-M-R12] | Delayed transition | IDN | Emissions¦CO2¦Energy | Mt CO2/yr | Emissions¦CO2¦Energy | scenarios - CO2 abatement | CO2 | 2045 | 627.9501 | Emissions¦CO2¦Energy
Downscaling[MESSAGEix-GLOBIOM 1.1-M-R12] | Delayed transition | IDN | Emissions¦CO2¦Energy | Mt CO2/yr | Emissions¦CO2¦Energy | scenarios - CO2 abatement | CO2 | 2050 | 564.0423 | Emissions¦CO2¦Energy
Downscaling[MESSAGEix-GLOBIOM 1.1-M-R12] | Fragmented World | IDN | Carbon Sequestration¦CCS | Mt CO2/yr | Carbon Sequestration¦CCS | CCS potential |  | 2020 | 0 | Carbon Sequestration¦CCS
Downscaling[MESSAGEix-GLOBIOM 1.1-M-R12] | Fragmented World | IDN | Carbon Sequestration¦CCS | Mt CO2/yr | Carbon Sequestration¦CCS | CCS potential |  | 2025 | 0 | Carbon Sequestration¦CCS
Downscaling[MESSAGEix-GLOBIOM 1.1-M-R12] | Fragmented World | IDN | Carbon Sequestration¦CCS | Mt CO2/yr | Carbon Sequestration¦CCS | CCS potential |  | 2030 | 0 | Carbon Sequestration¦CCS
Downscaling[MESSAGEix-GLOBIOM 1.1-M-R12] | Fragmented World | IDN | Carbon Sequestration¦CCS | Mt CO2/yr | Carbon Sequestration¦CCS | CCS potential |  | 2035 | 7.357 | Carbon Sequestration¦CCS
Downscaling[MESSAGEix-GLOBIOM 1.1-M-R12] | Fragmented World | IDN | Carbon Sequestration¦CCS | Mt CO2/yr | Carbon Sequestration¦CCS | CCS potential |  | 2040 | 29.931 | Carbon Sequestration¦CCS
Downscaling[MESSAGEix-GLOBIOM 1.1-M-R12] | Fragmented World | IDN | Carbon Sequestration¦CCS | Mt CO2/yr | Carbon Sequestration¦CCS | CCS potential |  | 2045 | 63.2986 | Carbon Sequestration¦CCS
Downscaling[MESSAGEix-GLOBIOM 1.1-M-R12] | Fragmented World | IDN | Carbon Sequestration¦CCS | Mt CO2/yr | Carbon Sequestration¦CCS | CCS potential |  | 2050 | 112.965 | Carbon Sequestration¦CCS
Downscaling[MESSAGEix-GLOBIOM 1.1-M-R12] | Fragmented World | IDN | Final Energy¦Industry¦Electricity | EJ/yr | Final Energy¦Industry¦Electricity | demand_projection | elc_industry | 2020 | 0.5152 | Final Energy¦Industry¦Electricity
Downscaling[MESSAGEix-GLOBIOM 1.1-M-R12] | Fragmented World | IDN | Final Energy¦Industry¦Electricity | EJ/yr | Final Energy¦Industry¦Electricity | demand_projection | elc_industry | 2025 | 0.7254 | Final Energy¦Industry¦Electricity
Downscaling[MESSAGEix-GLOBIOM 1.1-M-R12] | Fragmented World | IDN | Final Energy¦Industry¦Electricity | EJ/yr | Final Energy¦Industry¦Electricity | demand_projection | elc_industry | 2030 | 1.0277 | Final Energy¦Industry¦Electricity
Downscaling[MESSAGEix-GLOBIOM 1.1-M-R12] | Fragmented World | IDN | Final Energy¦Industry¦Electricity | EJ/yr | Final Energy¦Industry¦Electricity | demand_projection | elc_industry | 2035 | 1.2587 | Final Energy¦Industry¦Electricity
Downscaling[MESSAGEix-GLOBIOM 1.1-M-R12] | Fragmented World | IDN | Final Energy¦Industry¦Electricity | EJ/yr | Final Energy¦Industry¦Electricity | demand_projection | elc_industry | 2040 | 1.3369 | Final Energy¦Industry¦Electricity
Downscaling[MESSAGEix-GLOBIOM 1.1-M-R12] | Fragmented World | IDN | Final Energy¦Industry¦Electricity | EJ/yr | Final Energy¦Industry¦Electricity | demand_projection | elc_industry | 2045 | 1.5024 | Final Energy¦Industry¦Electricity
Downscaling[MESSAGEix-GLOBIOM 1.1-M-R12] | Fragmented World | IDN | Final Energy¦Industry¦Electricity | EJ/yr | Final Energy¦Industry¦Electricity | demand_projection | elc_industry | 2050 | 1.6705 | Final Energy¦Industry¦Electricity
Downscaling[MESSAGEix-GLOBIOM 1.1-M-R12] | Fragmented World | IDN | Final Energy¦Residential and Commercial¦Electricity | EJ/yr | Final Energy¦Residential and Commercial¦Electricity | demand_projection | elc_buildings | 2020 | 0.6093 | Final Energy¦Residential and Commercial¦Electricity
Downscaling[MESSAGEix-GLOBIOM 1.1-M-R12] | Fragmented World | IDN | Final Energy¦Residential and Commercial¦Electricity | EJ/yr | Final Energy¦Residential and Commercial¦Electricity | demand_projection | elc_buildings | 2025 | 1.0044 | Final Energy¦Residential and Commercial¦Electricity
Downscaling[MESSAGEix-GLOBIOM 1.1-M-R12] | Fragmented World | IDN | Final Energy¦Residential and Commercial¦Electricity | EJ/yr | Final Energy¦Residential and Commercial¦Electricity | demand_projection | elc_buildings | 2030 | 1.3869 | Final Energy¦Residential and Commercial¦Electricity
Downscaling[MESSAGEix-GLOBIOM 1.1-M-R12] | Fragmented World | IDN | Final Energy¦Residential and Commercial¦Electricity | EJ/yr | Final Energy¦Residential and Commercial¦Electricity | demand_projection | elc_buildings | 2035 | 1.7516 | Final Energy¦Residential and Commercial¦Electricity
Downscaling[MESSAGEix-GLOBIOM 1.1-M-R12] | Fragmented World | IDN | Final Energy¦Residential and Commercial¦Electricity | EJ/yr | Final Energy¦Residential and Commercial¦Electricity | demand_projection | elc_buildings | 2040 | 2.0593 | Final Energy¦Residential and Commercial¦Electricity
Downscaling[MESSAGEix-GLOBIOM 1.1-M-R12] | Fragmented World | IDN | Final Energy¦Residential and Commercial¦Electricity | EJ/yr | Final Energy¦Residential and Commercial¦Electricity | demand_projection | elc_buildings | 2045 | 2.5649 | Final Energy¦Residential and Commercial¦Electricity
Downscaling[MESSAGEix-GLOBIOM 1.1-M-R12] | Fragmented World | IDN | Final Energy¦Residential and Commercial¦Electricity | EJ/yr | Final Energy¦Residential and Commercial¦Electricity | demand_projection | elc_buildings | 2050 | 3.1131 | Final Energy¦Residential and Commercial¦Electricity
Downscaling[MESSAGEix-GLOBIOM 1.1-M-R12] | Fragmented World | IDN | Final Energy¦Transportation¦Electricity | EJ/yr | Final Energy¦Transportation¦Electricity | demand_projection | elc_transport | 2020 | 0 | Final Energy¦Transportation¦Electricity
Downscaling[MESSAGEix-GLOBIOM 1.1-M-R12] | Fragmented World | IDN | Final Energy¦Transportation¦Electricity | EJ/yr | Final Energy¦Transportation¦Electricity | demand_projection | elc_transport | 2025 | 0.0002 | Final Energy¦Transportation¦Electricity
Downscaling[MESSAGEix-GLOBIOM 1.1-M-R12] | Fragmented World | IDN | Final Energy¦Transportation¦Electricity | EJ/yr | Final Energy¦Transportation¦Electricity | demand_projection | elc_transport | 2030 | 0.0005 | Final Energy¦Transportation¦Electricity
Downscaling[MESSAGEix-GLOBIOM 1.1-M-R12] | Fragmented World | IDN | Final Energy¦Transportation¦Electricity | EJ/yr | Final Energy¦Transportation¦Electricity | demand_projection | elc_transport | 2035 | 0.008 | Final Energy¦Transportation¦Electricity
Downscaling[MESSAGEix-GLOBIOM 1.1-M-R12] | Fragmented World | IDN | Final Energy¦Transportation¦Electricity | EJ/yr | Final Energy¦Transportation¦Electricity | demand_projection | elc_transport | 2040 | 0.0367 | Final Energy¦Transportation¦Electricity
Downscaling[MESSAGEix-GLOBIOM 1.1-M-R12] | Fragmented World | IDN | Final Energy¦Transportation¦Electricity | EJ/yr | Final Energy¦Transportation¦Electricity | demand_projection | elc_transport | 2045 | 0.14 | Final Energy¦Transportation¦Electricity
Downscaling[MESSAGEix-GLOBIOM 1.1-M-R12] | Fragmented World | IDN | Final Energy¦Transportation¦Electricity | EJ/yr | Final Energy¦Transportation¦Electricity | demand_projection | elc_transport | 2050 | 0.3019 | Final Energy¦Transportation¦Electricity
Downscaling[MESSAGEix-GLOBIOM 1.1-M-R12] | Fragmented World | IDN | Emissions¦CO2¦Power (estimated) | Mt CO2 | Secondary Energy¦Electricity¦Coal | elec_co2 |  | 2020 | 95.41 | Secondary Energy¦Electricity¦Coal | 94
Downscaling[MESSAGEix-GLOBIOM 1.1-M-R12] | Fragmented World | IDN | Emissions¦CO2¦Power (estimated) | Mt CO2 | Secondary Energy¦Electricity¦Coal | elec_co2 |  | 2025 | 124.4936 | Secondary Energy¦Electricity¦Coal | 94
Downscaling[MESSAGEix-GLOBIOM 1.1-M-R12] | Fragmented World | IDN | Emissions¦CO2¦Power (estimated) | Mt CO2 | Secondary Energy¦Electricity¦Coal | elec_co2 |  | 2030 | 149.7514 | Secondary Energy¦Electricity¦Coal | 94
Downscaling[MESSAGEix-GLOBIOM 1.1-M-R12] | Fragmented World | IDN | Emissions¦CO2¦Power (estimated) | Mt CO2 | Secondary Energy¦Electricity¦Coal | elec_co2 |  | 2035 | 118.3554 | Secondary Energy¦Electricity¦Coal | 94
Downscaling[MESSAGEix-GLOBIOM 1.1-M-R12] | Fragmented World | IDN | Emissions¦CO2¦Power (estimated) | Mt CO2 | Secondary Energy¦Electricity¦Coal | elec_co2 |  | 2040 | 84.0924 | Secondary Energy¦Electricity¦Coal | 94
Downscaling[MESSAGEix-GLOBIOM 1.1-M-R12] | Fragmented World | IDN | Emissions¦CO2¦Power (estimated) | Mt CO2 | Secondary Energy¦Electricity¦Coal | elec_co2 |  | 2045 | 29.8074 | Secondary Energy¦Electricity¦Coal | 94
Downscaling[MESSAGEix-GLOBIOM 1.1-M-R12] | Fragmented World | IDN | Emissions¦CO2¦Power (estimated) | Mt CO2 | Secondary Energy¦Electricity¦Coal | elec_co2 |  | 2050 | 0.7896 | Secondary Energy¦Electricity¦Coal | 94
Downscaling[MESSAGEix-GLOBIOM 1.1-M-R12] | Fragmented World | IDN | Emissions¦CO2¦Power (estimated) | Mt CO2 | Secondary Energy¦Electricity¦Gas | elec_co2 |  | 2020 | 31.031 | Secondary Energy¦Electricity¦Gas | 55
Downscaling[MESSAGEix-GLOBIOM 1.1-M-R12] | Fragmented World | IDN | Emissions¦CO2¦Power (estimated) | Mt CO2 | Secondary Energy¦Electricity¦Gas | elec_co2 |  | 2025 | 45.903 | Secondary Energy¦Electricity¦Gas | 55
Downscaling[MESSAGEix-GLOBIOM 1.1-M-R12] | Fragmented World | IDN | Emissions¦CO2¦Power (estimated) | Mt CO2 | Secondary Energy¦Electricity¦Gas | elec_co2 |  | 2030 | 61.292 | Secondary Energy¦Electricity¦Gas | 55
Downscaling[MESSAGEix-GLOBIOM 1.1-M-R12] | Fragmented World | IDN | Emissions¦CO2¦Power (estimated) | Mt CO2 | Secondary Energy¦Electricity¦Gas | elec_co2 |  | 2035 | 64.548 | Secondary Energy¦Electricity¦Gas | 55
Downscaling[MESSAGEix-GLOBIOM 1.1-M-R12] | Fragmented World | IDN | Emissions¦CO2¦Power (estimated) | Mt CO2 | Secondary Energy¦Electricity¦Gas | elec_co2 |  | 2040 | 80.388 | Secondary Energy¦Electricity¦Gas | 55
Downscaling[MESSAGEix-GLOBIOM 1.1-M-R12] | Fragmented World | IDN | Emissions¦CO2¦Power (estimated) | Mt CO2 | Secondary Energy¦Electricity¦Gas | elec_co2 |  | 2045 | 95.326 | Secondary Energy¦Electricity¦Gas | 55
Downscaling[MESSAGEix-GLOBIOM 1.1-M-R12] | Fragmented World | IDN | Emissions¦CO2¦Power (estimated) | Mt CO2 | Secondary Energy¦Electricity¦Gas | elec_co2 |  | 2050 | 84.084 | Secondary Energy¦Electricity¦Gas | 55
Downscaling[MESSAGEix-GLOBIOM 1.1-M-R12] | Fragmented World | IDN | Emissions¦CO2¦Power (estimated) | Mt CO2 | Secondary Energy¦Electricity¦Oil | elec_co2 |  | 2020 | 0.392 | Secondary Energy¦Electricity¦Oil | 70
Downscaling[MESSAGEix-GLOBIOM 1.1-M-R12] | Fragmented World | IDN | Emissions¦CO2¦Power (estimated) | Mt CO2 | Secondary Energy¦Electricity¦Oil | elec_co2 |  | 2025 | 0 | Secondary Energy¦Electricity¦Oil | 70
Downscaling[MESSAGEix-GLOBIOM 1.1-M-R12] | Fragmented World | IDN | Emissions¦CO2¦Power (estimated) | Mt CO2 | Secondary Energy¦Electricity¦Oil | elec_co2 |  | 2030 | 0 | Secondary Energy¦Electricity¦Oil | 70
Downscaling[MESSAGEix-GLOBIOM 1.1-M-R12] | Fragmented World | IDN | Emissions¦CO2¦Power (estimated) | Mt CO2 | Secondary Energy¦Electricity¦Oil | elec_co2 |  | 2035 | 0 | Secondary Energy¦Electricity¦Oil | 70
Downscaling[MESSAGEix-GLOBIOM 1.1-M-R12] | Fragmented World | IDN | Emissions¦CO2¦Power (estimated) | Mt CO2 | Secondary Energy¦Electricity¦Oil | elec_co2 |  | 2040 | 0 | Secondary Energy¦Electricity¦Oil | 70
Downscaling[MESSAGEix-GLOBIOM 1.1-M-R12] | Fragmented World | IDN | Emissions¦CO2¦Power (estimated) | Mt CO2 | Secondary Energy¦Electricity¦Oil | elec_co2 |  | 2045 | 0 | Secondary Energy¦Electricity¦Oil | 70
Downscaling[MESSAGEix-GLOBIOM 1.1-M-R12] | Fragmented World | IDN | Emissions¦CO2¦Power (estimated) | Mt CO2 | Secondary Energy¦Electricity¦Oil | elec_co2 |  | 2050 | 0 | Secondary Energy¦Electricity¦Oil | 70
Downscaling[MESSAGEix-GLOBIOM 1.1-M-R12] | Fragmented World | IDN | Price¦Primary Energy¦Biomass | US$2010/GJ | Price¦Primary Energy¦Biomass | fuel_supply | bioenergy | 2020 | 3.0362 | Price¦Primary Energy¦Biomass
Downscaling[MESSAGEix-GLOBIOM 1.1-M-R12] | Fragmented World | IDN | Price¦Primary Energy¦Biomass | US$2010/GJ | Price¦Primary Energy¦Biomass | fuel_supply | bioenergy | 2025 | 2.5012 | Price¦Primary Energy¦Biomass
Downscaling[MESSAGEix-GLOBIOM 1.1-M-R12] | Fragmented World | IDN | Price¦Primary Energy¦Biomass | US$2010/GJ | Price¦Primary Energy¦Biomass | fuel_supply | bioenergy | 2030 | 5.8751 | Price¦Primary Energy¦Biomass
Downscaling[MESSAGEix-GLOBIOM 1.1-M-R12] | Fragmented World | IDN | Price¦Primary Energy¦Biomass | US$2010/GJ | Price¦Primary Energy¦Biomass | fuel_supply | bioenergy | 2035 | 4.5624 | Price¦Primary Energy¦Biomass
Downscaling[MESSAGEix-GLOBIOM 1.1-M-R12] | Fragmented World | IDN | Price¦Primary Energy¦Biomass | US$2010/GJ | Price¦Primary Energy¦Biomass | fuel_supply | bioenergy | 2040 | 7.3327 | Price¦Primary Energy¦Biomass
Downscaling[MESSAGEix-GLOBIOM 1.1-M-R12] | Fragmented World | IDN | Price¦Primary Energy¦Biomass | US$2010/GJ | Price¦Primary Energy¦Biomass | fuel_supply | bioenergy | 2045 | 6.5941 | Price¦Primary Energy¦Biomass
Downscaling[MESSAGEix-GLOBIOM 1.1-M-R12] | Fragmented World | IDN | Price¦Primary Energy¦Biomass | US$2010/GJ | Price¦Primary Energy¦Biomass | fuel_supply | bioenergy | 2050 | 12.518 | Price¦Primary Energy¦Biomass
Downscaling[MESSAGEix-GLOBIOM 1.1-M-R12] | Fragmented World | IDN | Price¦Primary Energy¦Coal | US$2010/GJ | Price¦Primary Energy¦Coal | fuel_supply | coal | 2020 | 1.9521 | Price¦Primary Energy¦Coal
Downscaling[MESSAGEix-GLOBIOM 1.1-M-R12] | Fragmented World | IDN | Price¦Primary Energy¦Coal | US$2010/GJ | Price¦Primary Energy¦Coal | fuel_supply | coal | 2025 | 2.5065 | Price¦Primary Energy¦Coal
Downscaling[MESSAGEix-GLOBIOM 1.1-M-R12] | Fragmented World | IDN | Price¦Primary Energy¦Coal | US$2010/GJ | Price¦Primary Energy¦Coal | fuel_supply | coal | 2030 | 2.2614 | Price¦Primary Energy¦Coal
Downscaling[MESSAGEix-GLOBIOM 1.1-M-R12] | Fragmented World | IDN | Price¦Primary Energy¦Coal | US$2010/GJ | Price¦Primary Energy¦Coal | fuel_supply | coal | 2035 | 4.1861 | Price¦Primary Energy¦Coal
Downscaling[MESSAGEix-GLOBIOM 1.1-M-R12] | Fragmented World | IDN | Price¦Primary Energy¦Coal | US$2010/GJ | Price¦Primary Energy¦Coal | fuel_supply | coal | 2040 | 2.2049 | Price¦Primary Energy¦Coal
Downscaling[MESSAGEix-GLOBIOM 1.1-M-R12] | Fragmented World | IDN | Price¦Primary Energy¦Coal | US$2010/GJ | Price¦Primary Energy¦Coal | fuel_supply | coal | 2045 | 0.9772 | Price¦Primary Energy¦Coal
Downscaling[MESSAGEix-GLOBIOM 1.1-M-R12] | Fragmented World | IDN | Price¦Primary Energy¦Coal | US$2010/GJ | Price¦Primary Energy¦Coal | fuel_supply | coal | 2050 | 2.5212 | Price¦Primary Energy¦Coal
Downscaling[MESSAGEix-GLOBIOM 1.1-M-R12] | Fragmented World | IDN | Price¦Primary Energy¦Gas | US$2010/GJ | Price¦Primary Energy¦Gas | fuel_supply | gas | 2020 | 2.5816 | Price¦Primary Energy¦Gas
Downscaling[MESSAGEix-GLOBIOM 1.1-M-R12] | Fragmented World | IDN | Price¦Primary Energy¦Gas | US$2010/GJ | Price¦Primary Energy¦Gas | fuel_supply | gas | 2025 | 2.9328 | Price¦Primary Energy¦Gas
Downscaling[MESSAGEix-GLOBIOM 1.1-M-R12] | Fragmented World | IDN | Price¦Primary Energy¦Gas | US$2010/GJ | Price¦Primary Energy¦Gas | fuel_supply | gas | 2030 | 3.5602 | Price¦Primary Energy¦Gas
Downscaling[MESSAGEix-GLOBIOM 1.1-M-R12] | Fragmented World | IDN | Price¦Primary Energy¦Gas | US$2010/GJ | Price¦Primary Energy¦Gas | fuel_supply | gas | 2035 | 5.117 | Price¦Primary Energy¦Gas
Downscaling[MESSAGEix-GLOBIOM 1.1-M-R12] | Fragmented World | IDN | Price¦Primary Energy¦Gas | US$2010/GJ | Price¦Primary Energy¦Gas | fuel_supply | gas | 2040 | 4.4341 | Price¦Primary Energy¦Gas
Downscaling[MESSAGEix-GLOBIOM 1.1-M-R12] | Fragmented World | IDN | Price¦Primary Energy¦Gas | US$2010/GJ | Price¦Primary Energy¦Gas | fuel_supply | gas | 2045 | 4.9072 | Price¦Primary Energy¦Gas
Downscaling[MESSAGEix-GLOBIOM 1.1-M-R12] | Fragmented World | IDN | Price¦Primary Energy¦Gas | US$2010/GJ | Price¦Primary Energy¦Gas | fuel_supply | gas | 2050 | 5.6573 | Price¦Primary Energy¦Gas
Downscaling[MESSAGEix-GLOBIOM 1.1-M-R12] | Fragmented World | IDN | Price¦Secondary Energy¦Liquids¦Oil | US$2010/GJ | Price¦Secondary Energy¦Liquids¦Oil | fuel_supply | oil | 2020 | 3.0081 | Price¦Secondary Energy¦Liquids¦Oil
Downscaling[MESSAGEix-GLOBIOM 1.1-M-R12] | Fragmented World | IDN | Price¦Secondary Energy¦Liquids¦Oil | US$2010/GJ | Price¦Secondary Energy¦Liquids¦Oil | fuel_supply | oil | 2025 | 4.0812 | Price¦Secondary Energy¦Liquids¦Oil
Downscaling[MESSAGEix-GLOBIOM 1.1-M-R12] | Fragmented World | IDN | Price¦Secondary Energy¦Liquids¦Oil | US$2010/GJ | Price¦Secondary Energy¦Liquids¦Oil | fuel_supply | oil | 2030 | 4.6519 | Price¦Secondary Energy¦Liquids¦Oil
Downscaling[MESSAGEix-GLOBIOM 1.1-M-R12] | Fragmented World | IDN | Price¦Secondary Energy¦Liquids¦Oil | US$2010/GJ | Price¦Secondary Energy¦Liquids¦Oil | fuel_supply | oil | 2035 | 6.481 | Price¦Secondary Energy¦Liquids¦Oil
Downscaling[MESSAGEix-GLOBIOM 1.1-M-R12] | Fragmented World | IDN | Price¦Secondary Energy¦Liquids¦Oil | US$2010/GJ | Price¦Secondary Energy¦Liquids¦Oil | fuel_supply | oil | 2040 | 5.2473 | Price¦Secondary Energy¦Liquids¦Oil
Downscaling[MESSAGEix-GLOBIOM 1.1-M-R12] | Fragmented World | IDN | Price¦Secondary Energy¦Liquids¦Oil | US$2010/GJ | Price¦Secondary Energy¦Liquids¦Oil | fuel_supply | oil | 2045 | 5.9812 | Price¦Secondary Energy¦Liquids¦Oil
Downscaling[MESSAGEix-GLOBIOM 1.1-M-R12] | Fragmented World | IDN | Price¦Secondary Energy¦Liquids¦Oil | US$2010/GJ | Price¦Secondary Energy¦Liquids¦Oil | fuel_supply | oil | 2050 | 6.7315 | Price¦Secondary Energy¦Liquids¦Oil
Downscaling[MESSAGEix-GLOBIOM 1.1-M-R12] | Fragmented World | IDN | Emissions¦CO2 | Mt CO2/yr | Emissions¦CO2 | scenarios - CO2 abatement | CO2 | 2020 | 977.2504 | Emissions¦CO2
Downscaling[MESSAGEix-GLOBIOM 1.1-M-R12] | Fragmented World | IDN | Emissions¦CO2 | Mt CO2/yr | Emissions¦CO2 | scenarios - CO2 abatement | CO2 | 2025 | 474.1881 | Emissions¦CO2
Downscaling[MESSAGEix-GLOBIOM 1.1-M-R12] | Fragmented World | IDN | Emissions¦CO2 | Mt CO2/yr | Emissions¦CO2 | scenarios - CO2 abatement | CO2 | 2030 | 598.0251 | Emissions¦CO2
Downscaling[MESSAGEix-GLOBIOM 1.1-M-R12] | Fragmented World | IDN | Emissions¦CO2 | Mt CO2/yr | Emissions¦CO2 | scenarios - CO2 abatement | CO2 | 2035 | 400.5911 | Emissions¦CO2
Downscaling[MESSAGEix-GLOBIOM 1.1-M-R12] | Fragmented World | IDN | Emissions¦CO2 | Mt CO2/yr | Emissions¦CO2 | scenarios - CO2 abatement | CO2 | 2040 | 244.9038 | Emissions¦CO2
Downscaling[MESSAGEix-GLOBIOM 1.1-M-R12] | Fragmented World | IDN | Emissions¦CO2 | Mt CO2/yr | Emissions¦CO2 | scenarios - CO2 abatement | CO2 | 2045 | 104.1872 | Emissions¦CO2
Downscaling[MESSAGEix-GLOBIOM 1.1-M-R12] | Fragmented World | IDN | Emissions¦CO2 | Mt CO2/yr | Emissions¦CO2 | scenarios - CO2 abatement | CO2 | 2050 | -70.9811 | Emissions¦CO2
Downscaling[MESSAGEix-GLOBIOM 1.1-M-R12] | Fragmented World | IDN | Emissions¦CO2¦Energy | Mt CO2/yr | Emissions¦CO2¦Energy | scenarios - CO2 abatement | CO2 | 2020 | 665.9468 | Emissions¦CO2¦Energy
Downscaling[MESSAGEix-GLOBIOM 1.1-M-R12] | Fragmented World | IDN | Emissions¦CO2¦Energy | Mt CO2/yr | Emissions¦CO2¦Energy | scenarios - CO2 abatement | CO2 | 2025 | 861.5836 | Emissions¦CO2¦Energy
Downscaling[MESSAGEix-GLOBIOM 1.1-M-R12] | Fragmented World | IDN | Emissions¦CO2¦Energy | Mt CO2/yr | Emissions¦CO2¦Energy | scenarios - CO2 abatement | CO2 | 2030 | 1057.5634 | Emissions¦CO2¦Energy
Downscaling[MESSAGEix-GLOBIOM 1.1-M-R12] | Fragmented World | IDN | Emissions¦CO2¦Energy | Mt CO2/yr | Emissions¦CO2¦Energy | scenarios - CO2 abatement | CO2 | 2035 | 1014.6981 | Emissions¦CO2¦Energy
Downscaling[MESSAGEix-GLOBIOM 1.1-M-R12] | Fragmented World | IDN | Emissions¦CO2¦Energy | Mt CO2/yr | Emissions¦CO2¦Energy | scenarios - CO2 abatement | CO2 | 2040 | 990.8594 | Emissions¦CO2¦Energy
Downscaling[MESSAGEix-GLOBIOM 1.1-M-R12] | Fragmented World | IDN | Emissions¦CO2¦Energy | Mt CO2/yr | Emissions¦CO2¦Energy | scenarios - CO2 abatement | CO2 | 2045 | 869.525 | Emissions¦CO2¦Energy
Downscaling[MESSAGEix-GLOBIOM 1.1-M-R12] | Fragmented World | IDN | Emissions¦CO2¦Energy | Mt CO2/yr | Emissions¦CO2¦Energy | scenarios - CO2 abatement | CO2 | 2050 | 714.0774 | Emissions¦CO2¦Energy
Downscaling[MESSAGEix-GLOBIOM 1.1-M-R12] | Low demand | IDN | Carbon Sequestration¦CCS | Mt CO2/yr | Carbon Sequestration¦CCS | CCS potential |  | 2020 | 0 | Carbon Sequestration¦CCS
Downscaling[MESSAGEix-GLOBIOM 1.1-M-R12] | Low demand | IDN | Carbon Sequestration¦CCS | Mt CO2/yr | Carbon Sequestration¦CCS | CCS potential |  | 2025 | 0 | Carbon Sequestration¦CCS
Downscaling[MESSAGEix-GLOBIOM 1.1-M-R12] | Low demand | IDN | Carbon Sequestration¦CCS | Mt CO2/yr | Carbon Sequestration¦CCS | CCS potential |  | 2030 | 104.6454 | Carbon Sequestration¦CCS
Downscaling[MESSAGEix-GLOBIOM 1.1-M-R12] | Low demand | IDN | Carbon Sequestration¦CCS | Mt CO2/yr | Carbon Sequestration¦CCS | CCS potential |  | 2035 | 129.4142 | Carbon Sequestration¦CCS
Downscaling[MESSAGEix-GLOBIOM 1.1-M-R12] | Low demand | IDN | Carbon Sequestration¦CCS | Mt CO2/yr | Carbon Sequestration¦CCS | CCS potential |  | 2040 | 155.0889 | Carbon Sequestration¦CCS
Downscaling[MESSAGEix-GLOBIOM 1.1-M-R12] | Low demand | IDN | Carbon Sequestration¦CCS | Mt CO2/yr | Carbon Sequestration¦CCS | CCS potential |  | 2045 | 174.0145 | Carbon Sequestration¦CCS
Downscaling[MESSAGEix-GLOBIOM 1.1-M-R12] | Low demand | IDN | Carbon Sequestration¦CCS | Mt CO2/yr | Carbon Sequestration¦CCS | CCS potential |  | 2050 | 192.0748 | Carbon Sequestration¦CCS
Downscaling[MESSAGEix-GLOBIOM 1.1-M-R12] | Low demand | IDN | Final Energy¦Industry¦Electricity | EJ/yr | Final Energy¦Industry¦Electricity | demand_projection | elc_industry | 2020 | 0.5613 | Final Energy¦Industry¦Electricity
Downscaling[MESSAGEix-GLOBIOM 1.1-M-R12] | Low demand | IDN | Final Energy¦Industry¦Electricity | EJ/yr | Final Energy¦Industry¦Electricity | demand_projection | elc_industry | 2025 | 0.8042 | Final Energy¦Industry¦Electricity
Downscaling[MESSAGEix-GLOBIOM 1.1-M-R12] | Low demand | IDN | Final Energy¦Industry¦Electricity | EJ/yr | Final Energy¦Industry¦Electricity | demand_projection | elc_industry | 2030 | 0.9855 | Final Energy¦Industry¦Electricity
Downscaling[MESSAGEix-GLOBIOM 1.1-M-R12] | Low demand | IDN | Final Energy¦Industry¦Electricity | EJ/yr | Final Energy¦Industry¦Electricity | demand_projection | elc_industry | 2035 | 1.2608 | Final Energy¦Industry¦Electricity
Downscaling[MESSAGEix-GLOBIOM 1.1-M-R12] | Low demand | IDN | Final Energy¦Industry¦Electricity | EJ/yr | Final Energy¦Industry¦Electricity | demand_projection | elc_industry | 2040 | 1.6067 | Final Energy¦Industry¦Electricity
Downscaling[MESSAGEix-GLOBIOM 1.1-M-R12] | Low demand | IDN | Final Energy¦Industry¦Electricity | EJ/yr | Final Energy¦Industry¦Electricity | demand_projection | elc_industry | 2045 | 1.6678 | Final Energy¦Industry¦Electricity
Downscaling[MESSAGEix-GLOBIOM 1.1-M-R12] | Low demand | IDN | Final Energy¦Industry¦Electricity | EJ/yr | Final Energy¦Industry¦Electricity | demand_projection | elc_industry | 2050 | 1.4985 | Final Energy¦Industry¦Electricity
Downscaling[MESSAGEix-GLOBIOM 1.1-M-R12] | Low demand | IDN | Final Energy¦Residential and Commercial¦Electricity | EJ/yr | Final Energy¦Residential and Commercial¦Electricity | demand_projection | elc_buildings | 2020 | 0.6911 | Final Energy¦Residential and Commercial¦Electricity
Downscaling[MESSAGEix-GLOBIOM 1.1-M-R12] | Low demand | IDN | Final Energy¦Residential and Commercial¦Electricity | EJ/yr | Final Energy¦Residential and Commercial¦Electricity | demand_projection | elc_buildings | 2025 | 1.134 | Final Energy¦Residential and Commercial¦Electricity
Downscaling[MESSAGEix-GLOBIOM 1.1-M-R12] | Low demand | IDN | Final Energy¦Residential and Commercial¦Electricity | EJ/yr | Final Energy¦Residential and Commercial¦Electricity | demand_projection | elc_buildings | 2030 | 1.4069 | Final Energy¦Residential and Commercial¦Electricity
Downscaling[MESSAGEix-GLOBIOM 1.1-M-R12] | Low demand | IDN | Final Energy¦Residential and Commercial¦Electricity | EJ/yr | Final Energy¦Residential and Commercial¦Electricity | demand_projection | elc_buildings | 2035 | 1.3846 | Final Energy¦Residential and Commercial¦Electricity
Downscaling[MESSAGEix-GLOBIOM 1.1-M-R12] | Low demand | IDN | Final Energy¦Residential and Commercial¦Electricity | EJ/yr | Final Energy¦Residential and Commercial¦Electricity | demand_projection | elc_buildings | 2040 | 1.4413 | Final Energy¦Residential and Commercial¦Electricity
Downscaling[MESSAGEix-GLOBIOM 1.1-M-R12] | Low demand | IDN | Final Energy¦Residential and Commercial¦Electricity | EJ/yr | Final Energy¦Residential and Commercial¦Electricity | demand_projection | elc_buildings | 2045 | 1.5773 | Final Energy¦Residential and Commercial¦Electricity
Downscaling[MESSAGEix-GLOBIOM 1.1-M-R12] | Low demand | IDN | Final Energy¦Residential and Commercial¦Electricity | EJ/yr | Final Energy¦Residential and Commercial¦Electricity | demand_projection | elc_buildings | 2050 | 1.669 | Final Energy¦Residential and Commercial¦Electricity
Downscaling[MESSAGEix-GLOBIOM 1.1-M-R12] | Low demand | IDN | Final Energy¦Transportation¦Electricity | EJ/yr | Final Energy¦Transportation¦Electricity | demand_projection | elc_transport | 2020 | 0.0001 | Final Energy¦Transportation¦Electricity
Downscaling[MESSAGEix-GLOBIOM 1.1-M-R12] | Low demand | IDN | Final Energy¦Transportation¦Electricity | EJ/yr | Final Energy¦Transportation¦Electricity | demand_projection | elc_transport | 2025 | 0.0002 | Final Energy¦Transportation¦Electricity
Downscaling[MESSAGEix-GLOBIOM 1.1-M-R12] | Low demand | IDN | Final Energy¦Transportation¦Electricity | EJ/yr | Final Energy¦Transportation¦Electricity | demand_projection | elc_transport | 2030 | 0.0057 | Final Energy¦Transportation¦Electricity
Downscaling[MESSAGEix-GLOBIOM 1.1-M-R12] | Low demand | IDN | Final Energy¦Transportation¦Electricity | EJ/yr | Final Energy¦Transportation¦Electricity | demand_projection | elc_transport | 2035 | 0.0244 | Final Energy¦Transportation¦Electricity
Downscaling[MESSAGEix-GLOBIOM 1.1-M-R12] | Low demand | IDN | Final Energy¦Transportation¦Electricity | EJ/yr | Final Energy¦Transportation¦Electricity | demand_projection | elc_transport | 2040 | 0.0839 | Final Energy¦Transportation¦Electricity
Downscaling[MESSAGEix-GLOBIOM 1.1-M-R12] | Low demand | IDN | Final Energy¦Transportation¦Electricity | EJ/yr | Final Energy¦Transportation¦Electricity | demand_projection | elc_transport | 2045 | 0.2198 | Final Energy¦Transportation¦Electricity
Downscaling[MESSAGEix-GLOBIOM 1.1-M-R12] | Low demand | IDN | Final Energy¦Transportation¦Electricity | EJ/yr | Final Energy¦Transportation¦Electricity | demand_projection | elc_transport | 2050 | 0.551 | Final Energy¦Transportation¦Electricity
Downscaling[MESSAGEix-GLOBIOM 1.1-M-R12] | Low demand | IDN | Emissions¦CO2¦Power (estimated) | Mt CO2 | Secondary Energy¦Electricity¦Coal | elec_co2 |  | 2020 | 96.5192 | Secondary Energy¦Electricity¦Coal | 94
Downscaling[MESSAGEix-GLOBIOM 1.1-M-R12] | Low demand | IDN | Emissions¦CO2¦Power (estimated) | Mt CO2 | Secondary Energy¦Electricity¦Coal | elec_co2 |  | 2025 | 124.6064 | Secondary Energy¦Electricity¦Coal | 94
Downscaling[MESSAGEix-GLOBIOM 1.1-M-R12] | Low demand | IDN | Emissions¦CO2¦Power (estimated) | Mt CO2 | Secondary Energy¦Electricity¦Coal | elec_co2 |  | 2030 | 36.3686 | Secondary Energy¦Electricity¦Coal | 94
Downscaling[MESSAGEix-GLOBIOM 1.1-M-R12] | Low demand | IDN | Emissions¦CO2¦Power (estimated) | Mt CO2 | Secondary Energy¦Electricity¦Coal | elec_co2 |  | 2035 | 9.1086 | Secondary Energy¦Electricity¦Coal | 94
Downscaling[MESSAGEix-GLOBIOM 1.1-M-R12] | Low demand | IDN | Emissions¦CO2¦Power (estimated) | Mt CO2 | Secondary Energy¦Electricity¦Coal | elec_co2 |  | 2040 | 0.4888 | Secondary Energy¦Electricity¦Coal | 94
Downscaling[MESSAGEix-GLOBIOM 1.1-M-R12] | Low demand | IDN | Emissions¦CO2¦Power (estimated) | Mt CO2 | Secondary Energy¦Electricity¦Coal | elec_co2 |  | 2045 | 0.141 | Secondary Energy¦Electricity¦Coal | 94
Downscaling[MESSAGEix-GLOBIOM 1.1-M-R12] | Low demand | IDN | Emissions¦CO2¦Power (estimated) | Mt CO2 | Secondary Energy¦Electricity¦Coal | elec_co2 |  | 2050 | 0.1504 | Secondary Energy¦Electricity¦Coal | 94
Downscaling[MESSAGEix-GLOBIOM 1.1-M-R12] | Low demand | IDN | Emissions¦CO2¦Power (estimated) | Mt CO2 | Secondary Energy¦Electricity¦Gas | elec_co2 |  | 2020 | 31.79 | Secondary Energy¦Electricity¦Gas | 55
Downscaling[MESSAGEix-GLOBIOM 1.1-M-R12] | Low demand | IDN | Emissions¦CO2¦Power (estimated) | Mt CO2 | Secondary Energy¦Electricity¦Gas | elec_co2 |  | 2025 | 48.8565 | Secondary Energy¦Electricity¦Gas | 55
Downscaling[MESSAGEix-GLOBIOM 1.1-M-R12] | Low demand | IDN | Emissions¦CO2¦Power (estimated) | Mt CO2 | Secondary Energy¦Electricity¦Gas | elec_co2 |  | 2030 | 41.7395 | Secondary Energy¦Electricity¦Gas | 55
Downscaling[MESSAGEix-GLOBIOM 1.1-M-R12] | Low demand | IDN | Emissions¦CO2¦Power (estimated) | Mt CO2 | Secondary Energy¦Electricity¦Gas | elec_co2 |  | 2035 | 26.147 | Secondary Energy¦Electricity¦Gas | 55
Downscaling[MESSAGEix-GLOBIOM 1.1-M-R12] | Low demand | IDN | Emissions¦CO2¦Power (estimated) | Mt CO2 | Secondary Energy¦Electricity¦Gas | elec_co2 |  | 2040 | 26.1965 | Secondary Energy¦Electricity¦Gas | 55
Downscaling[MESSAGEix-GLOBIOM 1.1-M-R12] | Low demand | IDN | Emissions¦CO2¦Power (estimated) | Mt CO2 | Secondary Energy¦Electricity¦Gas | elec_co2 |  | 2045 | 23.782 | Secondary Energy¦Electricity¦Gas | 55
Downscaling[MESSAGEix-GLOBIOM 1.1-M-R12] | Low demand | IDN | Emissions¦CO2¦Power (estimated) | Mt CO2 | Secondary Energy¦Electricity¦Gas | elec_co2 |  | 2050 | 24.497 | Secondary Energy¦Electricity¦Gas | 55
Downscaling[MESSAGEix-GLOBIOM 1.1-M-R12] | Low demand | IDN | Emissions¦CO2¦Power (estimated) | Mt CO2 | Secondary Energy¦Electricity¦Oil | elec_co2 |  | 2020 | 0.413 | Secondary Energy¦Electricity¦Oil | 70
Downscaling[MESSAGEix-GLOBIOM 1.1-M-R12] | Low demand | IDN | Emissions¦CO2¦Power (estimated) | Mt CO2 | Secondary Energy¦Electricity¦Oil | elec_co2 |  | 2025 | 0 | Secondary Energy¦Electricity¦Oil | 70
Downscaling[MESSAGEix-GLOBIOM 1.1-M-R12] | Low demand | IDN | Emissions¦CO2¦Power (estimated) | Mt CO2 | Secondary Energy¦Electricity¦Oil | elec_co2 |  | 2030 | 0 | Secondary Energy¦Electricity¦Oil | 70
Downscaling[MESSAGEix-GLOBIOM 1.1-M-R12] | Low demand | IDN | Emissions¦CO2¦Power (estimated) | Mt CO2 | Secondary Energy¦Electricity¦Oil | elec_co2 |  | 2035 | 0 | Secondary Energy¦Electricity¦Oil | 70
Downscaling[MESSAGEix-GLOBIOM 1.1-M-R12] | Low demand | IDN | Emissions¦CO2¦Power (estimated) | Mt CO2 | Secondary Energy¦Electricity¦Oil | elec_co2 |  | 2040 | 0 | Secondary Energy¦Electricity¦Oil | 70
Downscaling[MESSAGEix-GLOBIOM 1.1-M-R12] | Low demand | IDN | Emissions¦CO2¦Power (estimated) | Mt CO2 | Secondary Energy¦Electricity¦Oil | elec_co2 |  | 2045 | 0 | Secondary Energy¦Electricity¦Oil | 70
Downscaling[MESSAGEix-GLOBIOM 1.1-M-R12] | Low demand | IDN | Emissions¦CO2¦Power (estimated) | Mt CO2 | Secondary Energy¦Electricity¦Oil | elec_co2 |  | 2050 | 0 | Secondary Energy¦Electricity¦Oil | 70
Downscaling[MESSAGEix-GLOBIOM 1.1-M-R12] | Low demand | IDN | Price¦Primary Energy¦Biomass | US$2010/GJ | Price¦Primary Energy¦Biomass | fuel_supply | bioenergy | 2020 | 3.0362 | Price¦Primary Energy¦Biomass
Downscaling[MESSAGEix-GLOBIOM 1.1-M-R12] | Low demand | IDN | Price¦Primary Energy¦Biomass | US$2010/GJ | Price¦Primary Energy¦Biomass | fuel_supply | bioenergy | 2025 | 2.7907 | Price¦Primary Energy¦Biomass
Downscaling[MESSAGEix-GLOBIOM 1.1-M-R12] | Low demand | IDN | Price¦Primary Energy¦Biomass | US$2010/GJ | Price¦Primary Energy¦Biomass | fuel_supply | bioenergy | 2030 | 4.2147 | Price¦Primary Energy¦Biomass
Downscaling[MESSAGEix-GLOBIOM 1.1-M-R12] | Low demand | IDN | Price¦Primary Energy¦Biomass | US$2010/GJ | Price¦Primary Energy¦Biomass | fuel_supply | bioenergy | 2035 | 7.7058 | Price¦Primary Energy¦Biomass
Downscaling[MESSAGEix-GLOBIOM 1.1-M-R12] | Low demand | IDN | Price¦Primary Energy¦Biomass | US$2010/GJ | Price¦Primary Energy¦Biomass | fuel_supply | bioenergy | 2040 | 13.4625 | Price¦Primary Energy¦Biomass
Downscaling[MESSAGEix-GLOBIOM 1.1-M-R12] | Low demand | IDN | Price¦Primary Energy¦Biomass | US$2010/GJ | Price¦Primary Energy¦Biomass | fuel_supply | bioenergy | 2045 | 18.975 | Price¦Primary Energy¦Biomass
Downscaling[MESSAGEix-GLOBIOM 1.1-M-R12] | Low demand | IDN | Price¦Primary Energy¦Biomass | US$2010/GJ | Price¦Primary Energy¦Biomass | fuel_supply | bioenergy | 2050 | 18.8124 | Price¦Primary Energy¦Biomass
Downscaling[MESSAGEix-GLOBIOM 1.1-M-R12] | Low demand | IDN | Price¦Primary Energy¦Coal | US$2010/GJ | Price¦Primary Energy¦Coal | fuel_supply | coal | 2020 | 1.9521 | Price¦Primary Energy¦Coal
Downscaling[MESSAGEix-GLOBIOM 1.1-M-R12] | Low demand | IDN | Price¦Primary Energy¦Coal | US$2010/GJ | Price¦Primary Energy¦Coal | fuel_supply | coal | 2025 | 2.4868 | Price¦Primary Energy¦Coal
Downscaling[MESSAGEix-GLOBIOM 1.1-M-R12] | Low demand | IDN | Price¦Primary Energy¦Coal | US$2010/GJ | Price¦Primary Energy¦Coal | fuel_supply | coal | 2030 | 1.5112 | Price¦Primary Energy¦Coal
Downscaling[MESSAGEix-GLOBIOM 1.1-M-R12] | Low demand | IDN | Price¦Primary Energy¦Coal | US$2010/GJ | Price¦Primary Energy¦Coal | fuel_supply | coal | 2035 | 7.1324 | Price¦Primary Energy¦Coal
Downscaling[MESSAGEix-GLOBIOM 1.1-M-R12] | Low demand | IDN | Price¦Primary Energy¦Coal | US$2010/GJ | Price¦Primary Energy¦Coal | fuel_supply | coal | 2040 | 4.9932 | Price¦Primary Energy¦Coal
Downscaling[MESSAGEix-GLOBIOM 1.1-M-R12] | Low demand | IDN | Price¦Primary Energy¦Coal | US$2010/GJ | Price¦Primary Energy¦Coal | fuel_supply | coal | 2045 | 3.1406 | Price¦Primary Energy¦Coal
Downscaling[MESSAGEix-GLOBIOM 1.1-M-R12] | Low demand | IDN | Price¦Primary Energy¦Coal | US$2010/GJ | Price¦Primary Energy¦Coal | fuel_supply | coal | 2050 | 6.9619 | Price¦Primary Energy¦Coal
Downscaling[MESSAGEix-GLOBIOM 1.1-M-R12] | Low demand | IDN | Price¦Primary Energy¦Gas | US$2010/GJ | Price¦Primary Energy¦Gas | fuel_supply | gas | 2020 | 2.5816 | Price¦Primary Energy¦Gas
Downscaling[MESSAGEix-GLOBIOM 1.1-M-R12] | Low demand | IDN | Price¦Primary Energy¦Gas | US$2010/GJ | Price¦Primary Energy¦Gas | fuel_supply | gas | 2025 | 2.9895 | Price¦Primary Energy¦Gas
Downscaling[MESSAGEix-GLOBIOM 1.1-M-R12] | Low demand | IDN | Price¦Primary Energy¦Gas | US$2010/GJ | Price¦Primary Energy¦Gas | fuel_supply | gas | 2030 | 4.1039 | Price¦Primary Energy¦Gas
Downscaling[MESSAGEix-GLOBIOM 1.1-M-R12] | Low demand | IDN | Price¦Primary Energy¦Gas | US$2010/GJ | Price¦Primary Energy¦Gas | fuel_supply | gas | 2035 | 4.3994 | Price¦Primary Energy¦Gas
Downscaling[MESSAGEix-GLOBIOM 1.1-M-R12] | Low demand | IDN | Price¦Primary Energy¦Gas | US$2010/GJ | Price¦Primary Energy¦Gas | fuel_supply | gas | 2040 | 5.2907 | Price¦Primary Energy¦Gas
Downscaling[MESSAGEix-GLOBIOM 1.1-M-R12] | Low demand | IDN | Price¦Primary Energy¦Gas | US$2010/GJ | Price¦Primary Energy¦Gas | fuel_supply | gas | 2045 | 5.9318 | Price¦Primary Energy¦Gas
Downscaling[MESSAGEix-GLOBIOM 1.1-M-R12] | Low demand | IDN | Price¦Primary Energy¦Gas | US$2010/GJ | Price¦Primary Energy¦Gas | fuel_supply | gas | 2050 | 6.5294 | Price¦Primary Energy¦Gas
Downscaling[MESSAGEix-GLOBIOM 1.1-M-R12] | Low demand | IDN | Price¦Secondary Energy¦Liquids¦Oil | US$2010/GJ | Price¦Secondary Energy¦Liquids¦Oil | fuel_supply | oil | 2020 | 3.0081 | Price¦Secondary Energy¦Liquids¦Oil
Downscaling[MESSAGEix-GLOBIOM 1.1-M-R12] | Low demand | IDN | Price¦Secondary Energy¦Liquids¦Oil | US$2010/GJ | Price¦Secondary Energy¦Liquids¦Oil | fuel_supply | oil | 2025 | 4.0835 | Price¦Secondary Energy¦Liquids¦Oil
Downscaling[MESSAGEix-GLOBIOM 1.1-M-R12] | Low demand | IDN | Price¦Secondary Energy¦Liquids¦Oil | US$2010/GJ | Price¦Secondary Energy¦Liquids¦Oil | fuel_supply | oil | 2030 | 2.0875 | Price¦Secondary Energy¦Liquids¦Oil
Downscaling[MESSAGEix-GLOBIOM 1.1-M-R12] | Low demand | IDN | Price¦Secondary Energy¦Liquids¦Oil | US$2010/GJ | Price¦Secondary Energy¦Liquids¦Oil | fuel_supply | oil | 2035 | 4.093 | Price¦Secondary Energy¦Liquids¦Oil
Downscaling[MESSAGEix-GLOBIOM 1.1-M-R12] | Low demand | IDN | Price¦Secondary Energy¦Liquids¦Oil | US$2010/GJ | Price¦Secondary Energy¦Liquids¦Oil | fuel_supply | oil | 2040 | 4.5254 | Price¦Secondary Energy¦Liquids¦Oil
Downscaling[MESSAGEix-GLOBIOM 1.1-M-R12] | Low demand | IDN | Price¦Secondary Energy¦Liquids¦Oil | US$2010/GJ | Price¦Secondary Energy¦Liquids¦Oil | fuel_supply | oil | 2045 | 9.1552 | Price¦Secondary Energy¦Liquids¦Oil
Downscaling[MESSAGEix-GLOBIOM 1.1-M-R12] | Low demand | IDN | Price¦Secondary Energy¦Liquids¦Oil | US$2010/GJ | Price¦Secondary Energy¦Liquids¦Oil | fuel_supply | oil | 2050 | 3.1106 | Price¦Secondary Energy¦Liquids¦Oil
Downscaling[MESSAGEix-GLOBIOM 1.1-M-R12] | Low demand | IDN | Emissions¦CO2 | Mt CO2/yr | Emissions¦CO2 | scenarios - CO2 abatement | CO2 | 2020 | 980.8434 | Emissions¦CO2
Downscaling[MESSAGEix-GLOBIOM 1.1-M-R12] | Low demand | IDN | Emissions¦CO2 | Mt CO2/yr | Emissions¦CO2 | scenarios - CO2 abatement | CO2 | 2025 | 461.1253 | Emissions¦CO2
Downscaling[MESSAGEix-GLOBIOM 1.1-M-R12] | Low demand | IDN | Emissions¦CO2 | Mt CO2/yr | Emissions¦CO2 | scenarios - CO2 abatement | CO2 | 2030 | 14.205 | Emissions¦CO2
Downscaling[MESSAGEix-GLOBIOM 1.1-M-R12] | Low demand | IDN | Emissions¦CO2 | Mt CO2/yr | Emissions¦CO2 | scenarios - CO2 abatement | CO2 | 2035 | -175.211 | Emissions¦CO2
Downscaling[MESSAGEix-GLOBIOM 1.1-M-R12] | Low demand | IDN | Emissions¦CO2 | Mt CO2/yr | Emissions¦CO2 | scenarios - CO2 abatement | CO2 | 2040 | -293.6614 | Emissions¦CO2
Downscaling[MESSAGEix-GLOBIOM 1.1-M-R12] | Low demand | IDN | Emissions¦CO2 | Mt CO2/yr | Emissions¦CO2 | scenarios - CO2 abatement | CO2 | 2045 | -395.7195 | Emissions¦CO2
Downscaling[MESSAGEix-GLOBIOM 1.1-M-R12] | Low demand | IDN | Emissions¦CO2 | Mt CO2/yr | Emissions¦CO2 | scenarios - CO2 abatement | CO2 | 2050 | -508.5318 | Emissions¦CO2
Downscaling[MESSAGEix-GLOBIOM 1.1-M-R12] | Low demand | IDN | Emissions¦CO2¦Energy | Mt CO2/yr | Emissions¦CO2¦Energy | scenarios - CO2 abatement | CO2 | 2020 | 668.8664 | Emissions¦CO2¦Energy
Downscaling[MESSAGEix-GLOBIOM 1.1-M-R12] | Low demand | IDN | Emissions¦CO2¦Energy | Mt CO2/yr | Emissions¦CO2¦Energy | scenarios - CO2 abatement | CO2 | 2025 | 867.2572 | Emissions¦CO2¦Energy
Downscaling[MESSAGEix-GLOBIOM 1.1-M-R12] | Low demand | IDN | Emissions¦CO2¦Energy | Mt CO2/yr | Emissions¦CO2¦Energy | scenarios - CO2 abatement | CO2 | 2030 | 547.3631 | Emissions¦CO2¦Energy
Downscaling[MESSAGEix-GLOBIOM 1.1-M-R12] | Low demand | IDN | Emissions¦CO2¦Energy | Mt CO2/yr | Emissions¦CO2¦Energy | scenarios - CO2 abatement | CO2 | 2035 | 400.1525 | Emissions¦CO2¦Energy
Downscaling[MESSAGEix-GLOBIOM 1.1-M-R12] | Low demand | IDN | Emissions¦CO2¦Energy | Mt CO2/yr | Emissions¦CO2¦Energy | scenarios - CO2 abatement | CO2 | 2040 | 319.4191 | Emissions¦CO2¦Energy
Downscaling[MESSAGEix-GLOBIOM 1.1-M-R12] | Low demand | IDN | Emissions¦CO2¦Energy | Mt CO2/yr | Emissions¦CO2¦Energy | scenarios - CO2 abatement | CO2 | 2045 | 238.9117 | Emissions¦CO2¦Energy
Downscaling[MESSAGEix-GLOBIOM 1.1-M-R12] | Low demand | IDN | Emissions¦CO2¦Energy | Mt CO2/yr | Emissions¦CO2¦Energy | scenarios - CO2 abatement | CO2 | 2050 | 135.9016 | Emissions¦CO2¦Energy
Downscaling[MESSAGEix-GLOBIOM 1.1-M-R12] | Nationally Determined Contributions (NDCs) | IDN | Carbon Sequestration¦CCS | Mt CO2/yr | Carbon Sequestration¦CCS | CCS potential |  | 2020 | 0 | Carbon Sequestration¦CCS
Downscaling[MESSAGEix-GLOBIOM 1.1-M-R12] | Nationally Determined Contributions (NDCs) | IDN | Carbon Sequestration¦CCS | Mt CO2/yr | Carbon Sequestration¦CCS | CCS potential |  | 2025 | 0 | Carbon Sequestration¦CCS
Downscaling[MESSAGEix-GLOBIOM 1.1-M-R12] | Nationally Determined Contributions (NDCs) | IDN | Carbon Sequestration¦CCS | Mt CO2/yr | Carbon Sequestration¦CCS | CCS potential |  | 2030 | 0 | Carbon Sequestration¦CCS
Downscaling[MESSAGEix-GLOBIOM 1.1-M-R12] | Nationally Determined Contributions (NDCs) | IDN | Carbon Sequestration¦CCS | Mt CO2/yr | Carbon Sequestration¦CCS | CCS potential |  | 2035 | 0 | Carbon Sequestration¦CCS
Downscaling[MESSAGEix-GLOBIOM 1.1-M-R12] | Nationally Determined Contributions (NDCs) | IDN | Carbon Sequestration¦CCS | Mt CO2/yr | Carbon Sequestration¦CCS | CCS potential |  | 2040 | 0 | Carbon Sequestration¦CCS
Downscaling[MESSAGEix-GLOBIOM 1.1-M-R12] | Nationally Determined Contributions (NDCs) | IDN | Carbon Sequestration¦CCS | Mt CO2/yr | Carbon Sequestration¦CCS | CCS potential |  | 2045 | 0 | Carbon Sequestration¦CCS
Downscaling[MESSAGEix-GLOBIOM 1.1-M-R12] | Nationally Determined Contributions (NDCs) | IDN | Carbon Sequestration¦CCS | Mt CO2/yr | Carbon Sequestration¦CCS | CCS potential |  | 2050 | 0 | Carbon Sequestration¦CCS
Downscaling[MESSAGEix-GLOBIOM 1.1-M-R12] | Nationally Determined Contributions (NDCs) | IDN | Final Energy¦Industry¦Electricity | EJ/yr | Final Energy¦Industry¦Electricity | demand_projection | elc_industry | 2020 | 0.5216 | Final Energy¦Industry¦Electricity
Downscaling[MESSAGEix-GLOBIOM 1.1-M-R12] | Nationally Determined Contributions (NDCs) | IDN | Final Energy¦Industry¦Electricity | EJ/yr | Final Energy¦Industry¦Electricity | demand_projection | elc_industry | 2025 | 0.7277 | Final Energy¦Industry¦Electricity
Downscaling[MESSAGEix-GLOBIOM 1.1-M-R12] | Nationally Determined Contributions (NDCs) | IDN | Final Energy¦Industry¦Electricity | EJ/yr | Final Energy¦Industry¦Electricity | demand_projection | elc_industry | 2030 | 1.027 | Final Energy¦Industry¦Electricity
Downscaling[MESSAGEix-GLOBIOM 1.1-M-R12] | Nationally Determined Contributions (NDCs) | IDN | Final Energy¦Industry¦Electricity | EJ/yr | Final Energy¦Industry¦Electricity | demand_projection | elc_industry | 2035 | 1.2223 | Final Energy¦Industry¦Electricity
Downscaling[MESSAGEix-GLOBIOM 1.1-M-R12] | Nationally Determined Contributions (NDCs) | IDN | Final Energy¦Industry¦Electricity | EJ/yr | Final Energy¦Industry¦Electricity | demand_projection | elc_industry | 2040 | 1.4096 | Final Energy¦Industry¦Electricity
Downscaling[MESSAGEix-GLOBIOM 1.1-M-R12] | Nationally Determined Contributions (NDCs) | IDN | Final Energy¦Industry¦Electricity | EJ/yr | Final Energy¦Industry¦Electricity | demand_projection | elc_industry | 2045 | 1.5888 | Final Energy¦Industry¦Electricity
Downscaling[MESSAGEix-GLOBIOM 1.1-M-R12] | Nationally Determined Contributions (NDCs) | IDN | Final Energy¦Industry¦Electricity | EJ/yr | Final Energy¦Industry¦Electricity | demand_projection | elc_industry | 2050 | 1.7615 | Final Energy¦Industry¦Electricity
Downscaling[MESSAGEix-GLOBIOM 1.1-M-R12] | Nationally Determined Contributions (NDCs) | IDN | Final Energy¦Residential and Commercial¦Electricity | EJ/yr | Final Energy¦Residential and Commercial¦Electricity | demand_projection | elc_buildings | 2020 | 0.6051 | Final Energy¦Residential and Commercial¦Electricity
Downscaling[MESSAGEix-GLOBIOM 1.1-M-R12] | Nationally Determined Contributions (NDCs) | IDN | Final Energy¦Residential and Commercial¦Electricity | EJ/yr | Final Energy¦Residential and Commercial¦Electricity | demand_projection | elc_buildings | 2025 | 0.9928 | Final Energy¦Residential and Commercial¦Electricity
Downscaling[MESSAGEix-GLOBIOM 1.1-M-R12] | Nationally Determined Contributions (NDCs) | IDN | Final Energy¦Residential and Commercial¦Electricity | EJ/yr | Final Energy¦Residential and Commercial¦Electricity | demand_projection | elc_buildings | 2030 | 1.3553 | Final Energy¦Residential and Commercial¦Electricity
Downscaling[MESSAGEix-GLOBIOM 1.1-M-R12] | Nationally Determined Contributions (NDCs) | IDN | Final Energy¦Residential and Commercial¦Electricity | EJ/yr | Final Energy¦Residential and Commercial¦Electricity | demand_projection | elc_buildings | 2035 | 1.7183 | Final Energy¦Residential and Commercial¦Electricity
Downscaling[MESSAGEix-GLOBIOM 1.1-M-R12] | Nationally Determined Contributions (NDCs) | IDN | Final Energy¦Residential and Commercial¦Electricity | EJ/yr | Final Energy¦Residential and Commercial¦Electricity | demand_projection | elc_buildings | 2040 | 1.9995 | Final Energy¦Residential and Commercial¦Electricity
Downscaling[MESSAGEix-GLOBIOM 1.1-M-R12] | Nationally Determined Contributions (NDCs) | IDN | Final Energy¦Residential and Commercial¦Electricity | EJ/yr | Final Energy¦Residential and Commercial¦Electricity | demand_projection | elc_buildings | 2045 | 2.4422 | Final Energy¦Residential and Commercial¦Electricity
Downscaling[MESSAGEix-GLOBIOM 1.1-M-R12] | Nationally Determined Contributions (NDCs) | IDN | Final Energy¦Residential and Commercial¦Electricity | EJ/yr | Final Energy¦Residential and Commercial¦Electricity | demand_projection | elc_buildings | 2050 | 2.8503 | Final Energy¦Residential and Commercial¦Electricity
Downscaling[MESSAGEix-GLOBIOM 1.1-M-R12] | Nationally Determined Contributions (NDCs) | IDN | Final Energy¦Transportation¦Electricity | EJ/yr | Final Energy¦Transportation¦Electricity | demand_projection | elc_transport | 2020 | 0.0001 | Final Energy¦Transportation¦Electricity
Downscaling[MESSAGEix-GLOBIOM 1.1-M-R12] | Nationally Determined Contributions (NDCs) | IDN | Final Energy¦Transportation¦Electricity | EJ/yr | Final Energy¦Transportation¦Electricity | demand_projection | elc_transport | 2025 | 0.0002 | Final Energy¦Transportation¦Electricity
Downscaling[MESSAGEix-GLOBIOM 1.1-M-R12] | Nationally Determined Contributions (NDCs) | IDN | Final Energy¦Transportation¦Electricity | EJ/yr | Final Energy¦Transportation¦Electricity | demand_projection | elc_transport | 2030 | 0.0005 | Final Energy¦Transportation¦Electricity
Downscaling[MESSAGEix-GLOBIOM 1.1-M-R12] | Nationally Determined Contributions (NDCs) | IDN | Final Energy¦Transportation¦Electricity | EJ/yr | Final Energy¦Transportation¦Electricity | demand_projection | elc_transport | 2035 | 0.0083 | Final Energy¦Transportation¦Electricity
Downscaling[MESSAGEix-GLOBIOM 1.1-M-R12] | Nationally Determined Contributions (NDCs) | IDN | Final Energy¦Transportation¦Electricity | EJ/yr | Final Energy¦Transportation¦Electricity | demand_projection | elc_transport | 2040 | 0.0357 | Final Energy¦Transportation¦Electricity
Downscaling[MESSAGEix-GLOBIOM 1.1-M-R12] | Nationally Determined Contributions (NDCs) | IDN | Final Energy¦Transportation¦Electricity | EJ/yr | Final Energy¦Transportation¦Electricity | demand_projection | elc_transport | 2045 | 0.1058 | Final Energy¦Transportation¦Electricity
Downscaling[MESSAGEix-GLOBIOM 1.1-M-R12] | Nationally Determined Contributions (NDCs) | IDN | Final Energy¦Transportation¦Electricity | EJ/yr | Final Energy¦Transportation¦Electricity | demand_projection | elc_transport | 2050 | 0.241 | Final Energy¦Transportation¦Electricity
Downscaling[MESSAGEix-GLOBIOM 1.1-M-R12] | Nationally Determined Contributions (NDCs) | IDN | Emissions¦CO2¦Power (estimated) | Mt CO2 | Secondary Energy¦Electricity¦Coal | elec_co2 |  | 2020 | 96.8012 | Secondary Energy¦Electricity¦Coal | 94
Downscaling[MESSAGEix-GLOBIOM 1.1-M-R12] | Nationally Determined Contributions (NDCs) | IDN | Emissions¦CO2¦Power (estimated) | Mt CO2 | Secondary Energy¦Electricity¦Coal | elec_co2 |  | 2025 | 122.0778 | Secondary Energy¦Electricity¦Coal | 94
Downscaling[MESSAGEix-GLOBIOM 1.1-M-R12] | Nationally Determined Contributions (NDCs) | IDN | Emissions¦CO2¦Power (estimated) | Mt CO2 | Secondary Energy¦Electricity¦Coal | elec_co2 |  | 2030 | 146.0196 | Secondary Energy¦Electricity¦Coal | 94
Downscaling[MESSAGEix-GLOBIOM 1.1-M-R12] | Nationally Determined Contributions (NDCs) | IDN | Emissions¦CO2¦Power (estimated) | Mt CO2 | Secondary Energy¦Electricity¦Coal | elec_co2 |  | 2035 | 70.8478 | Secondary Energy¦Electricity¦Coal | 94
Downscaling[MESSAGEix-GLOBIOM 1.1-M-R12] | Nationally Determined Contributions (NDCs) | IDN | Emissions¦CO2¦Power (estimated) | Mt CO2 | Secondary Energy¦Electricity¦Coal | elec_co2 |  | 2040 | 48.6544 | Secondary Energy¦Electricity¦Coal | 94
Downscaling[MESSAGEix-GLOBIOM 1.1-M-R12] | Nationally Determined Contributions (NDCs) | IDN | Emissions¦CO2¦Power (estimated) | Mt CO2 | Secondary Energy¦Electricity¦Coal | elec_co2 |  | 2045 | 24.252 | Secondary Energy¦Electricity¦Coal | 94
Downscaling[MESSAGEix-GLOBIOM 1.1-M-R12] | Nationally Determined Contributions (NDCs) | IDN | Emissions¦CO2¦Power (estimated) | Mt CO2 | Secondary Energy¦Electricity¦Coal | elec_co2 |  | 2050 | 13.3574 | Secondary Energy¦Electricity¦Coal | 94
Downscaling[MESSAGEix-GLOBIOM 1.1-M-R12] | Nationally Determined Contributions (NDCs) | IDN | Emissions¦CO2¦Power (estimated) | Mt CO2 | Secondary Energy¦Electricity¦Gas | elec_co2 |  | 2020 | 31.647 | Secondary Energy¦Electricity¦Gas | 55
Downscaling[MESSAGEix-GLOBIOM 1.1-M-R12] | Nationally Determined Contributions (NDCs) | IDN | Emissions¦CO2¦Power (estimated) | Mt CO2 | Secondary Energy¦Electricity¦Gas | elec_co2 |  | 2025 | 46.673 | Secondary Energy¦Electricity¦Gas | 55
Downscaling[MESSAGEix-GLOBIOM 1.1-M-R12] | Nationally Determined Contributions (NDCs) | IDN | Emissions¦CO2¦Power (estimated) | Mt CO2 | Secondary Energy¦Electricity¦Gas | elec_co2 |  | 2030 | 61.545 | Secondary Energy¦Electricity¦Gas | 55
Downscaling[MESSAGEix-GLOBIOM 1.1-M-R12] | Nationally Determined Contributions (NDCs) | IDN | Emissions¦CO2¦Power (estimated) | Mt CO2 | Secondary Energy¦Electricity¦Gas | elec_co2 |  | 2035 | 57.4255 | Secondary Energy¦Electricity¦Gas | 55
Downscaling[MESSAGEix-GLOBIOM 1.1-M-R12] | Nationally Determined Contributions (NDCs) | IDN | Emissions¦CO2¦Power (estimated) | Mt CO2 | Secondary Energy¦Electricity¦Gas | elec_co2 |  | 2040 | 69.278 | Secondary Energy¦Electricity¦Gas | 55
Downscaling[MESSAGEix-GLOBIOM 1.1-M-R12] | Nationally Determined Contributions (NDCs) | IDN | Emissions¦CO2¦Power (estimated) | Mt CO2 | Secondary Energy¦Electricity¦Gas | elec_co2 |  | 2045 | 96.2995 | Secondary Energy¦Electricity¦Gas | 55
Downscaling[MESSAGEix-GLOBIOM 1.1-M-R12] | Nationally Determined Contributions (NDCs) | IDN | Emissions¦CO2¦Power (estimated) | Mt CO2 | Secondary Energy¦Electricity¦Gas | elec_co2 |  | 2050 | 116.776 | Secondary Energy¦Electricity¦Gas | 55
Downscaling[MESSAGEix-GLOBIOM 1.1-M-R12] | Nationally Determined Contributions (NDCs) | IDN | Emissions¦CO2¦Power (estimated) | Mt CO2 | Secondary Energy¦Electricity¦Oil | elec_co2 |  | 2020 | 0.406 | Secondary Energy¦Electricity¦Oil | 70
Downscaling[MESSAGEix-GLOBIOM 1.1-M-R12] | Nationally Determined Contributions (NDCs) | IDN | Emissions¦CO2¦Power (estimated) | Mt CO2 | Secondary Energy¦Electricity¦Oil | elec_co2 |  | 2025 | 0 | Secondary Energy¦Electricity¦Oil | 70
Downscaling[MESSAGEix-GLOBIOM 1.1-M-R12] | Nationally Determined Contributions (NDCs) | IDN | Emissions¦CO2¦Power (estimated) | Mt CO2 | Secondary Energy¦Electricity¦Oil | elec_co2 |  | 2030 | 0 | Secondary Energy¦Electricity¦Oil | 70
Downscaling[MESSAGEix-GLOBIOM 1.1-M-R12] | Nationally Determined Contributions (NDCs) | IDN | Emissions¦CO2¦Power (estimated) | Mt CO2 | Secondary Energy¦Electricity¦Oil | elec_co2 |  | 2035 | 0 | Secondary Energy¦Electricity¦Oil | 70
Downscaling[MESSAGEix-GLOBIOM 1.1-M-R12] | Nationally Determined Contributions (NDCs) | IDN | Emissions¦CO2¦Power (estimated) | Mt CO2 | Secondary Energy¦Electricity¦Oil | elec_co2 |  | 2040 | 0 | Secondary Energy¦Electricity¦Oil | 70
Downscaling[MESSAGEix-GLOBIOM 1.1-M-R12] | Nationally Determined Contributions (NDCs) | IDN | Emissions¦CO2¦Power (estimated) | Mt CO2 | Secondary Energy¦Electricity¦Oil | elec_co2 |  | 2045 | 0 | Secondary Energy¦Electricity¦Oil | 70
Downscaling[MESSAGEix-GLOBIOM 1.1-M-R12] | Nationally Determined Contributions (NDCs) | IDN | Emissions¦CO2¦Power (estimated) | Mt CO2 | Secondary Energy¦Electricity¦Oil | elec_co2 |  | 2050 | 0 | Secondary Energy¦Electricity¦Oil | 70
Downscaling[MESSAGEix-GLOBIOM 1.1-M-R12] | Nationally Determined Contributions (NDCs) | IDN | Price¦Primary Energy¦Biomass | US$2010/GJ | Price¦Primary Energy¦Biomass | fuel_supply | bioenergy | 2020 | 3.0362 | Price¦Primary Energy¦Biomass
Downscaling[MESSAGEix-GLOBIOM 1.1-M-R12] | Nationally Determined Contributions (NDCs) | IDN | Price¦Primary Energy¦Biomass | US$2010/GJ | Price¦Primary Energy¦Biomass | fuel_supply | bioenergy | 2025 | 2.7907 | Price¦Primary Energy¦Biomass
Downscaling[MESSAGEix-GLOBIOM 1.1-M-R12] | Nationally Determined Contributions (NDCs) | IDN | Price¦Primary Energy¦Biomass | US$2010/GJ | Price¦Primary Energy¦Biomass | fuel_supply | bioenergy | 2030 | 4.5862 | Price¦Primary Energy¦Biomass
Downscaling[MESSAGEix-GLOBIOM 1.1-M-R12] | Nationally Determined Contributions (NDCs) | IDN | Price¦Primary Energy¦Biomass | US$2010/GJ | Price¦Primary Energy¦Biomass | fuel_supply | bioenergy | 2035 | 4.0719 | Price¦Primary Energy¦Biomass
Downscaling[MESSAGEix-GLOBIOM 1.1-M-R12] | Nationally Determined Contributions (NDCs) | IDN | Price¦Primary Energy¦Biomass | US$2010/GJ | Price¦Primary Energy¦Biomass | fuel_supply | bioenergy | 2040 | 6.9028 | Price¦Primary Energy¦Biomass
Downscaling[MESSAGEix-GLOBIOM 1.1-M-R12] | Nationally Determined Contributions (NDCs) | IDN | Price¦Primary Energy¦Biomass | US$2010/GJ | Price¦Primary Energy¦Biomass | fuel_supply | bioenergy | 2045 | 5.6874 | Price¦Primary Energy¦Biomass
Downscaling[MESSAGEix-GLOBIOM 1.1-M-R12] | Nationally Determined Contributions (NDCs) | IDN | Price¦Primary Energy¦Biomass | US$2010/GJ | Price¦Primary Energy¦Biomass | fuel_supply | bioenergy | 2050 | 6.9613 | Price¦Primary Energy¦Biomass
Downscaling[MESSAGEix-GLOBIOM 1.1-M-R12] | Nationally Determined Contributions (NDCs) | IDN | Price¦Primary Energy¦Coal | US$2010/GJ | Price¦Primary Energy¦Coal | fuel_supply | coal | 2020 | 1.9521 | Price¦Primary Energy¦Coal
Downscaling[MESSAGEix-GLOBIOM 1.1-M-R12] | Nationally Determined Contributions (NDCs) | IDN | Price¦Primary Energy¦Coal | US$2010/GJ | Price¦Primary Energy¦Coal | fuel_supply | coal | 2025 | 2.4868 | Price¦Primary Energy¦Coal
Downscaling[MESSAGEix-GLOBIOM 1.1-M-R12] | Nationally Determined Contributions (NDCs) | IDN | Price¦Primary Energy¦Coal | US$2010/GJ | Price¦Primary Energy¦Coal | fuel_supply | coal | 2030 | 2.2533 | Price¦Primary Energy¦Coal
Downscaling[MESSAGEix-GLOBIOM 1.1-M-R12] | Nationally Determined Contributions (NDCs) | IDN | Price¦Primary Energy¦Coal | US$2010/GJ | Price¦Primary Energy¦Coal | fuel_supply | coal | 2035 | 2.113 | Price¦Primary Energy¦Coal
Downscaling[MESSAGEix-GLOBIOM 1.1-M-R12] | Nationally Determined Contributions (NDCs) | IDN | Price¦Primary Energy¦Coal | US$2010/GJ | Price¦Primary Energy¦Coal | fuel_supply | coal | 2040 | 1.875 | Price¦Primary Energy¦Coal
Downscaling[MESSAGEix-GLOBIOM 1.1-M-R12] | Nationally Determined Contributions (NDCs) | IDN | Price¦Primary Energy¦Coal | US$2010/GJ | Price¦Primary Energy¦Coal | fuel_supply | coal | 2045 | 1.8132 | Price¦Primary Energy¦Coal
Downscaling[MESSAGEix-GLOBIOM 1.1-M-R12] | Nationally Determined Contributions (NDCs) | IDN | Price¦Primary Energy¦Coal | US$2010/GJ | Price¦Primary Energy¦Coal | fuel_supply | coal | 2050 | 2.5 | Price¦Primary Energy¦Coal
Downscaling[MESSAGEix-GLOBIOM 1.1-M-R12] | Nationally Determined Contributions (NDCs) | IDN | Price¦Primary Energy¦Gas | US$2010/GJ | Price¦Primary Energy¦Gas | fuel_supply | gas | 2020 | 2.5816 | Price¦Primary Energy¦Gas
Downscaling[MESSAGEix-GLOBIOM 1.1-M-R12] | Nationally Determined Contributions (NDCs) | IDN | Price¦Primary Energy¦Gas | US$2010/GJ | Price¦Primary Energy¦Gas | fuel_supply | gas | 2025 | 2.9895 | Price¦Primary Energy¦Gas
Downscaling[MESSAGEix-GLOBIOM 1.1-M-R12] | Nationally Determined Contributions (NDCs) | IDN | Price¦Primary Energy¦Gas | US$2010/GJ | Price¦Primary Energy¦Gas | fuel_supply | gas | 2030 | 3.5609 | Price¦Primary Energy¦Gas
Downscaling[MESSAGEix-GLOBIOM 1.1-M-R12] | Nationally Determined Contributions (NDCs) | IDN | Price¦Primary Energy¦Gas | US$2010/GJ | Price¦Primary Energy¦Gas | fuel_supply | gas | 2035 | 3.8281 | Price¦Primary Energy¦Gas
Downscaling[MESSAGEix-GLOBIOM 1.1-M-R12] | Nationally Determined Contributions (NDCs) | IDN | Price¦Primary Energy¦Gas | US$2010/GJ | Price¦Primary Energy¦Gas | fuel_supply | gas | 2040 | 4.5963 | Price¦Primary Energy¦Gas
Downscaling[MESSAGEix-GLOBIOM 1.1-M-R12] | Nationally Determined Contributions (NDCs) | IDN | Price¦Primary Energy¦Gas | US$2010/GJ | Price¦Primary Energy¦Gas | fuel_supply | gas | 2045 | 4.8661 | Price¦Primary Energy¦Gas
Downscaling[MESSAGEix-GLOBIOM 1.1-M-R12] | Nationally Determined Contributions (NDCs) | IDN | Price¦Primary Energy¦Gas | US$2010/GJ | Price¦Primary Energy¦Gas | fuel_supply | gas | 2050 | 5.4252 | Price¦Primary Energy¦Gas
Downscaling[MESSAGEix-GLOBIOM 1.1-M-R12] | Nationally Determined Contributions (NDCs) | IDN | Price¦Secondary Energy¦Liquids¦Oil | US$2010/GJ | Price¦Secondary Energy¦Liquids¦Oil | fuel_supply | oil | 2020 | 3.0081 | Price¦Secondary Energy¦Liquids¦Oil
Downscaling[MESSAGEix-GLOBIOM 1.1-M-R12] | Nationally Determined Contributions (NDCs) | IDN | Price¦Secondary Energy¦Liquids¦Oil | US$2010/GJ | Price¦Secondary Energy¦Liquids¦Oil | fuel_supply | oil | 2025 | 4.0835 | Price¦Secondary Energy¦Liquids¦Oil
Downscaling[MESSAGEix-GLOBIOM 1.1-M-R12] | Nationally Determined Contributions (NDCs) | IDN | Price¦Secondary Energy¦Liquids¦Oil | US$2010/GJ | Price¦Secondary Energy¦Liquids¦Oil | fuel_supply | oil | 2030 | 4.6246 | Price¦Secondary Energy¦Liquids¦Oil
Downscaling[MESSAGEix-GLOBIOM 1.1-M-R12] | Nationally Determined Contributions (NDCs) | IDN | Price¦Secondary Energy¦Liquids¦Oil | US$2010/GJ | Price¦Secondary Energy¦Liquids¦Oil | fuel_supply | oil | 2035 | 5.0647 | Price¦Secondary Energy¦Liquids¦Oil
Downscaling[MESSAGEix-GLOBIOM 1.1-M-R12] | Nationally Determined Contributions (NDCs) | IDN | Price¦Secondary Energy¦Liquids¦Oil | US$2010/GJ | Price¦Secondary Energy¦Liquids¦Oil | fuel_supply | oil | 2040 | 5.2321 | Price¦Secondary Energy¦Liquids¦Oil
Downscaling[MESSAGEix-GLOBIOM 1.1-M-R12] | Nationally Determined Contributions (NDCs) | IDN | Price¦Secondary Energy¦Liquids¦Oil | US$2010/GJ | Price¦Secondary Energy¦Liquids¦Oil | fuel_supply | oil | 2045 | 6.0363 | Price¦Secondary Energy¦Liquids¦Oil
Downscaling[MESSAGEix-GLOBIOM 1.1-M-R12] | Nationally Determined Contributions (NDCs) | IDN | Price¦Secondary Energy¦Liquids¦Oil | US$2010/GJ | Price¦Secondary Energy¦Liquids¦Oil | fuel_supply | oil | 2050 | 6.2126 | Price¦Secondary Energy¦Liquids¦Oil
Downscaling[MESSAGEix-GLOBIOM 1.1-M-R12] | Nationally Determined Contributions (NDCs) | IDN | Emissions¦CO2 | Mt CO2/yr | Emissions¦CO2 | scenarios - CO2 abatement | CO2 | 2020 | 981.1793 | Emissions¦CO2
Downscaling[MESSAGEix-GLOBIOM 1.1-M-R12] | Nationally Determined Contributions (NDCs) | IDN | Emissions¦CO2 | Mt CO2/yr | Emissions¦CO2 | scenarios - CO2 abatement | CO2 | 2025 | 418.0027 | Emissions¦CO2
Downscaling[MESSAGEix-GLOBIOM 1.1-M-R12] | Nationally Determined Contributions (NDCs) | IDN | Emissions¦CO2 | Mt CO2/yr | Emissions¦CO2 | scenarios - CO2 abatement | CO2 | 2030 | 485.7104 | Emissions¦CO2
Downscaling[MESSAGEix-GLOBIOM 1.1-M-R12] | Nationally Determined Contributions (NDCs) | IDN | Emissions¦CO2 | Mt CO2/yr | Emissions¦CO2 | scenarios - CO2 abatement | CO2 | 2035 | 240.2753 | Emissions¦CO2
Downscaling[MESSAGEix-GLOBIOM 1.1-M-R12] | Nationally Determined Contributions (NDCs) | IDN | Emissions¦CO2 | Mt CO2/yr | Emissions¦CO2 | scenarios - CO2 abatement | CO2 | 2040 | 153.7487 | Emissions¦CO2
Downscaling[MESSAGEix-GLOBIOM 1.1-M-R12] | Nationally Determined Contributions (NDCs) | IDN | Emissions¦CO2 | Mt CO2/yr | Emissions¦CO2 | scenarios - CO2 abatement | CO2 | 2045 | 181.0889 | Emissions¦CO2
Downscaling[MESSAGEix-GLOBIOM 1.1-M-R12] | Nationally Determined Contributions (NDCs) | IDN | Emissions¦CO2 | Mt CO2/yr | Emissions¦CO2 | scenarios - CO2 abatement | CO2 | 2050 | 197.6412 | Emissions¦CO2
Downscaling[MESSAGEix-GLOBIOM 1.1-M-R12] | Nationally Determined Contributions (NDCs) | IDN | Emissions¦CO2¦Energy | Mt CO2/yr | Emissions¦CO2¦Energy | scenarios - CO2 abatement | CO2 | 2020 | 669.6491 | Emissions¦CO2¦Energy
Downscaling[MESSAGEix-GLOBIOM 1.1-M-R12] | Nationally Determined Contributions (NDCs) | IDN | Emissions¦CO2¦Energy | Mt CO2/yr | Emissions¦CO2¦Energy | scenarios - CO2 abatement | CO2 | 2025 | 856.3936 | Emissions¦CO2¦Energy
Downscaling[MESSAGEix-GLOBIOM 1.1-M-R12] | Nationally Determined Contributions (NDCs) | IDN | Emissions¦CO2¦Energy | Mt CO2/yr | Emissions¦CO2¦Energy | scenarios - CO2 abatement | CO2 | 2030 | 1046.5619 | Emissions¦CO2¦Energy
Downscaling[MESSAGEix-GLOBIOM 1.1-M-R12] | Nationally Determined Contributions (NDCs) | IDN | Emissions¦CO2¦Energy | Mt CO2/yr | Emissions¦CO2¦Energy | scenarios - CO2 abatement | CO2 | 2035 | 903.0682 | Emissions¦CO2¦Energy
Downscaling[MESSAGEix-GLOBIOM 1.1-M-R12] | Nationally Determined Contributions (NDCs) | IDN | Emissions¦CO2¦Energy | Mt CO2/yr | Emissions¦CO2¦Energy | scenarios - CO2 abatement | CO2 | 2040 | 908.3813 | Emissions¦CO2¦Energy
Downscaling[MESSAGEix-GLOBIOM 1.1-M-R12] | Nationally Determined Contributions (NDCs) | IDN | Emissions¦CO2¦Energy | Mt CO2/yr | Emissions¦CO2¦Energy | scenarios - CO2 abatement | CO2 | 2045 | 947.1154 | Emissions¦CO2¦Energy
Downscaling[MESSAGEix-GLOBIOM 1.1-M-R12] | Nationally Determined Contributions (NDCs) | IDN | Emissions¦CO2¦Energy | Mt CO2/yr | Emissions¦CO2¦Energy | scenarios - CO2 abatement | CO2 | 2050 | 976.2011 | Emissions¦CO2¦Energy
Downscaling[MESSAGEix-GLOBIOM 1.1-M-R12] | Net Zero 2050 | IDN | Carbon Sequestration¦CCS | Mt CO2/yr | Carbon Sequestration¦CCS | CCS potential |  | 2020 | 0 | Carbon Sequestration¦CCS
Downscaling[MESSAGEix-GLOBIOM 1.1-M-R12] | Net Zero 2050 | IDN | Carbon Sequestration¦CCS | Mt CO2/yr | Carbon Sequestration¦CCS | CCS potential |  | 2025 | 0 | Carbon Sequestration¦CCS
Downscaling[MESSAGEix-GLOBIOM 1.1-M-R12] | Net Zero 2050 | IDN | Carbon Sequestration¦CCS | Mt CO2/yr | Carbon Sequestration¦CCS | CCS potential |  | 2030 | 86.646 | Carbon Sequestration¦CCS
Downscaling[MESSAGEix-GLOBIOM 1.1-M-R12] | Net Zero 2050 | IDN | Carbon Sequestration¦CCS | Mt CO2/yr | Carbon Sequestration¦CCS | CCS potential |  | 2035 | 108.5539 | Carbon Sequestration¦CCS
Downscaling[MESSAGEix-GLOBIOM 1.1-M-R12] | Net Zero 2050 | IDN | Carbon Sequestration¦CCS | Mt CO2/yr | Carbon Sequestration¦CCS | CCS potential |  | 2040 | 123.2631 | Carbon Sequestration¦CCS
Downscaling[MESSAGEix-GLOBIOM 1.1-M-R12] | Net Zero 2050 | IDN | Carbon Sequestration¦CCS | Mt CO2/yr | Carbon Sequestration¦CCS | CCS potential |  | 2045 | 150.1897 | Carbon Sequestration¦CCS
Downscaling[MESSAGEix-GLOBIOM 1.1-M-R12] | Net Zero 2050 | IDN | Carbon Sequestration¦CCS | Mt CO2/yr | Carbon Sequestration¦CCS | CCS potential |  | 2050 | 154.6412 | Carbon Sequestration¦CCS
Downscaling[MESSAGEix-GLOBIOM 1.1-M-R12] | Net Zero 2050 | IDN | Final Energy¦Industry¦Electricity | EJ/yr | Final Energy¦Industry¦Electricity | demand_projection | elc_industry | 2020 | 0.516 | Final Energy¦Industry¦Electricity
Downscaling[MESSAGEix-GLOBIOM 1.1-M-R12] | Net Zero 2050 | IDN | Final Energy¦Industry¦Electricity | EJ/yr | Final Energy¦Industry¦Electricity | demand_projection | elc_industry | 2025 | 0.7246 | Final Energy¦Industry¦Electricity
Downscaling[MESSAGEix-GLOBIOM 1.1-M-R12] | Net Zero 2050 | IDN | Final Energy¦Industry¦Electricity | EJ/yr | Final Energy¦Industry¦Electricity | demand_projection | elc_industry | 2030 | 1.1156 | Final Energy¦Industry¦Electricity
Downscaling[MESSAGEix-GLOBIOM 1.1-M-R12] | Net Zero 2050 | IDN | Final Energy¦Industry¦Electricity | EJ/yr | Final Energy¦Industry¦Electricity | demand_projection | elc_industry | 2035 | 1.5405 | Final Energy¦Industry¦Electricity
Downscaling[MESSAGEix-GLOBIOM 1.1-M-R12] | Net Zero 2050 | IDN | Final Energy¦Industry¦Electricity | EJ/yr | Final Energy¦Industry¦Electricity | demand_projection | elc_industry | 2040 | 2.0154 | Final Energy¦Industry¦Electricity
Downscaling[MESSAGEix-GLOBIOM 1.1-M-R12] | Net Zero 2050 | IDN | Final Energy¦Industry¦Electricity | EJ/yr | Final Energy¦Industry¦Electricity | demand_projection | elc_industry | 2045 | 2.426 | Final Energy¦Industry¦Electricity
Downscaling[MESSAGEix-GLOBIOM 1.1-M-R12] | Net Zero 2050 | IDN | Final Energy¦Industry¦Electricity | EJ/yr | Final Energy¦Industry¦Electricity | demand_projection | elc_industry | 2050 | 2.6705 | Final Energy¦Industry¦Electricity
Downscaling[MESSAGEix-GLOBIOM 1.1-M-R12] | Net Zero 2050 | IDN | Final Energy¦Residential and Commercial¦Electricity | EJ/yr | Final Energy¦Residential and Commercial¦Electricity | demand_projection | elc_buildings | 2020 | 0.5598 | Final Energy¦Residential and Commercial¦Electricity
Downscaling[MESSAGEix-GLOBIOM 1.1-M-R12] | Net Zero 2050 | IDN | Final Energy¦Residential and Commercial¦Electricity | EJ/yr | Final Energy¦Residential and Commercial¦Electricity | demand_projection | elc_buildings | 2025 | 0.9277 | Final Energy¦Residential and Commercial¦Electricity
Downscaling[MESSAGEix-GLOBIOM 1.1-M-R12] | Net Zero 2050 | IDN | Final Energy¦Residential and Commercial¦Electricity | EJ/yr | Final Energy¦Residential and Commercial¦Electricity | demand_projection | elc_buildings | 2030 | 1.0975 | Final Energy¦Residential and Commercial¦Electricity
Downscaling[MESSAGEix-GLOBIOM 1.1-M-R12] | Net Zero 2050 | IDN | Final Energy¦Residential and Commercial¦Electricity | EJ/yr | Final Energy¦Residential and Commercial¦Electricity | demand_projection | elc_buildings | 2035 | 1.4006 | Final Energy¦Residential and Commercial¦Electricity
Downscaling[MESSAGEix-GLOBIOM 1.1-M-R12] | Net Zero 2050 | IDN | Final Energy¦Residential and Commercial¦Electricity | EJ/yr | Final Energy¦Residential and Commercial¦Electricity | demand_projection | elc_buildings | 2040 | 1.7426 | Final Energy¦Residential and Commercial¦Electricity
Downscaling[MESSAGEix-GLOBIOM 1.1-M-R12] | Net Zero 2050 | IDN | Final Energy¦Residential and Commercial¦Electricity | EJ/yr | Final Energy¦Residential and Commercial¦Electricity | demand_projection | elc_buildings | 2045 | 2.3736 | Final Energy¦Residential and Commercial¦Electricity
Downscaling[MESSAGEix-GLOBIOM 1.1-M-R12] | Net Zero 2050 | IDN | Final Energy¦Residential and Commercial¦Electricity | EJ/yr | Final Energy¦Residential and Commercial¦Electricity | demand_projection | elc_buildings | 2050 | 2.9473 | Final Energy¦Residential and Commercial¦Electricity
Downscaling[MESSAGEix-GLOBIOM 1.1-M-R12] | Net Zero 2050 | IDN | Final Energy¦Transportation¦Electricity | EJ/yr | Final Energy¦Transportation¦Electricity | demand_projection | elc_transport | 2020 | 0.0001 | Final Energy¦Transportation¦Electricity
Downscaling[MESSAGEix-GLOBIOM 1.1-M-R12] | Net Zero 2050 | IDN | Final Energy¦Transportation¦Electricity | EJ/yr | Final Energy¦Transportation¦Electricity | demand_projection | elc_transport | 2025 | 0.0002 | Final Energy¦Transportation¦Electricity
Downscaling[MESSAGEix-GLOBIOM 1.1-M-R12] | Net Zero 2050 | IDN | Final Energy¦Transportation¦Electricity | EJ/yr | Final Energy¦Transportation¦Electricity | demand_projection | elc_transport | 2030 | 0.0059 | Final Energy¦Transportation¦Electricity
Downscaling[MESSAGEix-GLOBIOM 1.1-M-R12] | Net Zero 2050 | IDN | Final Energy¦Transportation¦Electricity | EJ/yr | Final Energy¦Transportation¦Electricity | demand_projection | elc_transport | 2035 | 0.0275 | Final Energy¦Transportation¦Electricity
Downscaling[MESSAGEix-GLOBIOM 1.1-M-R12] | Net Zero 2050 | IDN | Final Energy¦Transportation¦Electricity | EJ/yr | Final Energy¦Transportation¦Electricity | demand_projection | elc_transport | 2040 | 0.0794 | Final Energy¦Transportation¦Electricity
Downscaling[MESSAGEix-GLOBIOM 1.1-M-R12] | Net Zero 2050 | IDN | Final Energy¦Transportation¦Electricity | EJ/yr | Final Energy¦Transportation¦Electricity | demand_projection | elc_transport | 2045 | 0.1327 | Final Energy¦Transportation¦Electricity
Downscaling[MESSAGEix-GLOBIOM 1.1-M-R12] | Net Zero 2050 | IDN | Final Energy¦Transportation¦Electricity | EJ/yr | Final Energy¦Transportation¦Electricity | demand_projection | elc_transport | 2050 | 0.2532 | Final Energy¦Transportation¦Electricity
Downscaling[MESSAGEix-GLOBIOM 1.1-M-R12] | Net Zero 2050 | IDN | Emissions¦CO2¦Power (estimated) | Mt CO2 | Secondary Energy¦Electricity¦Coal | elec_co2 |  | 2020 | 93.2198 | Secondary Energy¦Electricity¦Coal | 94
Downscaling[MESSAGEix-GLOBIOM 1.1-M-R12] | Net Zero 2050 | IDN | Emissions¦CO2¦Power (estimated) | Mt CO2 | Secondary Energy¦Electricity¦Coal | elec_co2 |  | 2025 | 118.91 | Secondary Energy¦Electricity¦Coal | 94
Downscaling[MESSAGEix-GLOBIOM 1.1-M-R12] | Net Zero 2050 | IDN | Emissions¦CO2¦Power (estimated) | Mt CO2 | Secondary Energy¦Electricity¦Coal | elec_co2 |  | 2030 | 11.4022 | Secondary Energy¦Electricity¦Coal | 94
Downscaling[MESSAGEix-GLOBIOM 1.1-M-R12] | Net Zero 2050 | IDN | Emissions¦CO2¦Power (estimated) | Mt CO2 | Secondary Energy¦Electricity¦Coal | elec_co2 |  | 2035 | 1.6638 | Secondary Energy¦Electricity¦Coal | 94
Downscaling[MESSAGEix-GLOBIOM 1.1-M-R12] | Net Zero 2050 | IDN | Emissions¦CO2¦Power (estimated) | Mt CO2 | Secondary Energy¦Electricity¦Coal | elec_co2 |  | 2040 | 0.799 | Secondary Energy¦Electricity¦Coal | 94
Downscaling[MESSAGEix-GLOBIOM 1.1-M-R12] | Net Zero 2050 | IDN | Emissions¦CO2¦Power (estimated) | Mt CO2 | Secondary Energy¦Electricity¦Coal | elec_co2 |  | 2045 | 0.235 | Secondary Energy¦Electricity¦Coal | 94
Downscaling[MESSAGEix-GLOBIOM 1.1-M-R12] | Net Zero 2050 | IDN | Emissions¦CO2¦Power (estimated) | Mt CO2 | Secondary Energy¦Electricity¦Coal | elec_co2 |  | 2050 | 0.0846 | Secondary Energy¦Electricity¦Coal | 94
Downscaling[MESSAGEix-GLOBIOM 1.1-M-R12] | Net Zero 2050 | IDN | Emissions¦CO2¦Power (estimated) | Mt CO2 | Secondary Energy¦Electricity¦Gas | elec_co2 |  | 2020 | 30.1345 | Secondary Energy¦Electricity¦Gas | 55
Downscaling[MESSAGEix-GLOBIOM 1.1-M-R12] | Net Zero 2050 | IDN | Emissions¦CO2¦Power (estimated) | Mt CO2 | Secondary Energy¦Electricity¦Gas | elec_co2 |  | 2025 | 45.177 | Secondary Energy¦Electricity¦Gas | 55
Downscaling[MESSAGEix-GLOBIOM 1.1-M-R12] | Net Zero 2050 | IDN | Emissions¦CO2¦Power (estimated) | Mt CO2 | Secondary Energy¦Electricity¦Gas | elec_co2 |  | 2030 | 45.3915 | Secondary Energy¦Electricity¦Gas | 55
Downscaling[MESSAGEix-GLOBIOM 1.1-M-R12] | Net Zero 2050 | IDN | Emissions¦CO2¦Power (estimated) | Mt CO2 | Secondary Energy¦Electricity¦Gas | elec_co2 |  | 2035 | 13.684 | Secondary Energy¦Electricity¦Gas | 55
Downscaling[MESSAGEix-GLOBIOM 1.1-M-R12] | Net Zero 2050 | IDN | Emissions¦CO2¦Power (estimated) | Mt CO2 | Secondary Energy¦Electricity¦Gas | elec_co2 |  | 2040 | 14.2175 | Secondary Energy¦Electricity¦Gas | 55
Downscaling[MESSAGEix-GLOBIOM 1.1-M-R12] | Net Zero 2050 | IDN | Emissions¦CO2¦Power (estimated) | Mt CO2 | Secondary Energy¦Electricity¦Gas | elec_co2 |  | 2045 | 9.9495 | Secondary Energy¦Electricity¦Gas | 55
Downscaling[MESSAGEix-GLOBIOM 1.1-M-R12] | Net Zero 2050 | IDN | Emissions¦CO2¦Power (estimated) | Mt CO2 | Secondary Energy¦Electricity¦Gas | elec_co2 |  | 2050 | 0 | Secondary Energy¦Electricity¦Gas | 55
Downscaling[MESSAGEix-GLOBIOM 1.1-M-R12] | Net Zero 2050 | IDN | Emissions¦CO2¦Power (estimated) | Mt CO2 | Secondary Energy¦Electricity¦Oil | elec_co2 |  | 2020 | 0.385 | Secondary Energy¦Electricity¦Oil | 70
Downscaling[MESSAGEix-GLOBIOM 1.1-M-R12] | Net Zero 2050 | IDN | Emissions¦CO2¦Power (estimated) | Mt CO2 | Secondary Energy¦Electricity¦Oil | elec_co2 |  | 2025 | 0 | Secondary Energy¦Electricity¦Oil | 70
Downscaling[MESSAGEix-GLOBIOM 1.1-M-R12] | Net Zero 2050 | IDN | Emissions¦CO2¦Power (estimated) | Mt CO2 | Secondary Energy¦Electricity¦Oil | elec_co2 |  | 2030 | 0 | Secondary Energy¦Electricity¦Oil | 70
Downscaling[MESSAGEix-GLOBIOM 1.1-M-R12] | Net Zero 2050 | IDN | Emissions¦CO2¦Power (estimated) | Mt CO2 | Secondary Energy¦Electricity¦Oil | elec_co2 |  | 2035 | 0 | Secondary Energy¦Electricity¦Oil | 70
Downscaling[MESSAGEix-GLOBIOM 1.1-M-R12] | Net Zero 2050 | IDN | Emissions¦CO2¦Power (estimated) | Mt CO2 | Secondary Energy¦Electricity¦Oil | elec_co2 |  | 2040 | 0 | Secondary Energy¦Electricity¦Oil | 70
Downscaling[MESSAGEix-GLOBIOM 1.1-M-R12] | Net Zero 2050 | IDN | Emissions¦CO2¦Power (estimated) | Mt CO2 | Secondary Energy¦Electricity¦Oil | elec_co2 |  | 2045 | 0 | Secondary Energy¦Electricity¦Oil | 70
Downscaling[MESSAGEix-GLOBIOM 1.1-M-R12] | Net Zero 2050 | IDN | Emissions¦CO2¦Power (estimated) | Mt CO2 | Secondary Energy¦Electricity¦Oil | elec_co2 |  | 2050 | 0 | Secondary Energy¦Electricity¦Oil | 70
Downscaling[MESSAGEix-GLOBIOM 1.1-M-R12] | Net Zero 2050 | IDN | Price¦Primary Energy¦Biomass | US$2010/GJ | Price¦Primary Energy¦Biomass | fuel_supply | bioenergy | 2020 | 3.0362 | Price¦Primary Energy¦Biomass
Downscaling[MESSAGEix-GLOBIOM 1.1-M-R12] | Net Zero 2050 | IDN | Price¦Primary Energy¦Biomass | US$2010/GJ | Price¦Primary Energy¦Biomass | fuel_supply | bioenergy | 2025 | 2.7907 | Price¦Primary Energy¦Biomass
Downscaling[MESSAGEix-GLOBIOM 1.1-M-R12] | Net Zero 2050 | IDN | Price¦Primary Energy¦Biomass | US$2010/GJ | Price¦Primary Energy¦Biomass | fuel_supply | bioenergy | 2030 | 39.5231 | Price¦Primary Energy¦Biomass
Downscaling[MESSAGEix-GLOBIOM 1.1-M-R12] | Net Zero 2050 | IDN | Price¦Primary Energy¦Biomass | US$2010/GJ | Price¦Primary Energy¦Biomass | fuel_supply | bioenergy | 2035 | 25.5313 | Price¦Primary Energy¦Biomass
Downscaling[MESSAGEix-GLOBIOM 1.1-M-R12] | Net Zero 2050 | IDN | Price¦Primary Energy¦Biomass | US$2010/GJ | Price¦Primary Energy¦Biomass | fuel_supply | bioenergy | 2040 | 35.2803 | Price¦Primary Energy¦Biomass
Downscaling[MESSAGEix-GLOBIOM 1.1-M-R12] | Net Zero 2050 | IDN | Price¦Primary Energy¦Biomass | US$2010/GJ | Price¦Primary Energy¦Biomass | fuel_supply | bioenergy | 2045 | 40.2261 | Price¦Primary Energy¦Biomass
Downscaling[MESSAGEix-GLOBIOM 1.1-M-R12] | Net Zero 2050 | IDN | Price¦Primary Energy¦Biomass | US$2010/GJ | Price¦Primary Energy¦Biomass | fuel_supply | bioenergy | 2050 | 40.9148 | Price¦Primary Energy¦Biomass
Downscaling[MESSAGEix-GLOBIOM 1.1-M-R12] | Net Zero 2050 | IDN | Price¦Primary Energy¦Coal | US$2010/GJ | Price¦Primary Energy¦Coal | fuel_supply | coal | 2020 | 1.9521 | Price¦Primary Energy¦Coal
Downscaling[MESSAGEix-GLOBIOM 1.1-M-R12] | Net Zero 2050 | IDN | Price¦Primary Energy¦Coal | US$2010/GJ | Price¦Primary Energy¦Coal | fuel_supply | coal | 2025 | 2.4868 | Price¦Primary Energy¦Coal
Downscaling[MESSAGEix-GLOBIOM 1.1-M-R12] | Net Zero 2050 | IDN | Price¦Primary Energy¦Coal | US$2010/GJ | Price¦Primary Energy¦Coal | fuel_supply | coal | 2030 | 0.5413 | Price¦Primary Energy¦Coal
Downscaling[MESSAGEix-GLOBIOM 1.1-M-R12] | Net Zero 2050 | IDN | Price¦Primary Energy¦Coal | US$2010/GJ | Price¦Primary Energy¦Coal | fuel_supply | coal | 2035 | 14.422 | Price¦Primary Energy¦Coal
Downscaling[MESSAGEix-GLOBIOM 1.1-M-R12] | Net Zero 2050 | IDN | Price¦Primary Energy¦Coal | US$2010/GJ | Price¦Primary Energy¦Coal | fuel_supply | coal | 2040 | 3.8837 | Price¦Primary Energy¦Coal
Downscaling[MESSAGEix-GLOBIOM 1.1-M-R12] | Net Zero 2050 | IDN | Price¦Primary Energy¦Coal | US$2010/GJ | Price¦Primary Energy¦Coal | fuel_supply | coal | 2045 | 12.8342 | Price¦Primary Energy¦Coal
Downscaling[MESSAGEix-GLOBIOM 1.1-M-R12] | Net Zero 2050 | IDN | Price¦Primary Energy¦Coal | US$2010/GJ | Price¦Primary Energy¦Coal | fuel_supply | coal | 2050 | 9.0476 | Price¦Primary Energy¦Coal
Downscaling[MESSAGEix-GLOBIOM 1.1-M-R12] | Net Zero 2050 | IDN | Price¦Primary Energy¦Gas | US$2010/GJ | Price¦Primary Energy¦Gas | fuel_supply | gas | 2020 | 2.5816 | Price¦Primary Energy¦Gas
Downscaling[MESSAGEix-GLOBIOM 1.1-M-R12] | Net Zero 2050 | IDN | Price¦Primary Energy¦Gas | US$2010/GJ | Price¦Primary Energy¦Gas | fuel_supply | gas | 2025 | 2.9895 | Price¦Primary Energy¦Gas
Downscaling[MESSAGEix-GLOBIOM 1.1-M-R12] | Net Zero 2050 | IDN | Price¦Primary Energy¦Gas | US$2010/GJ | Price¦Primary Energy¦Gas | fuel_supply | gas | 2030 | 6.4503 | Price¦Primary Energy¦Gas
Downscaling[MESSAGEix-GLOBIOM 1.1-M-R12] | Net Zero 2050 | IDN | Price¦Primary Energy¦Gas | US$2010/GJ | Price¦Primary Energy¦Gas | fuel_supply | gas | 2035 | 6.469 | Price¦Primary Energy¦Gas
Downscaling[MESSAGEix-GLOBIOM 1.1-M-R12] | Net Zero 2050 | IDN | Price¦Primary Energy¦Gas | US$2010/GJ | Price¦Primary Energy¦Gas | fuel_supply | gas | 2040 | 8.0774 | Price¦Primary Energy¦Gas
Downscaling[MESSAGEix-GLOBIOM 1.1-M-R12] | Net Zero 2050 | IDN | Price¦Primary Energy¦Gas | US$2010/GJ | Price¦Primary Energy¦Gas | fuel_supply | gas | 2045 | 9.2646 | Price¦Primary Energy¦Gas
Downscaling[MESSAGEix-GLOBIOM 1.1-M-R12] | Net Zero 2050 | IDN | Price¦Primary Energy¦Gas | US$2010/GJ | Price¦Primary Energy¦Gas | fuel_supply | gas | 2050 | 10.5719 | Price¦Primary Energy¦Gas
Downscaling[MESSAGEix-GLOBIOM 1.1-M-R12] | Net Zero 2050 | IDN | Price¦Secondary Energy¦Liquids¦Oil | US$2010/GJ | Price¦Secondary Energy¦Liquids¦Oil | fuel_supply | oil | 2020 | 3.0081 | Price¦Secondary Energy¦Liquids¦Oil
Downscaling[MESSAGEix-GLOBIOM 1.1-M-R12] | Net Zero 2050 | IDN | Price¦Secondary Energy¦Liquids¦Oil | US$2010/GJ | Price¦Secondary Energy¦Liquids¦Oil | fuel_supply | oil | 2025 | 4.0835 | Price¦Secondary Energy¦Liquids¦Oil
Downscaling[MESSAGEix-GLOBIOM 1.1-M-R12] | Net Zero 2050 | IDN | Price¦Secondary Energy¦Liquids¦Oil | US$2010/GJ | Price¦Secondary Energy¦Liquids¦Oil | fuel_supply | oil | 2030 | 6.4254 | Price¦Secondary Energy¦Liquids¦Oil
Downscaling[MESSAGEix-GLOBIOM 1.1-M-R12] | Net Zero 2050 | IDN | Price¦Secondary Energy¦Liquids¦Oil | US$2010/GJ | Price¦Secondary Energy¦Liquids¦Oil | fuel_supply | oil | 2035 | 5.3592 | Price¦Secondary Energy¦Liquids¦Oil
Downscaling[MESSAGEix-GLOBIOM 1.1-M-R12] | Net Zero 2050 | IDN | Price¦Secondary Energy¦Liquids¦Oil | US$2010/GJ | Price¦Secondary Energy¦Liquids¦Oil | fuel_supply | oil | 2040 | 10.4002 | Price¦Secondary Energy¦Liquids¦Oil
Downscaling[MESSAGEix-GLOBIOM 1.1-M-R12] | Net Zero 2050 | IDN | Price¦Secondary Energy¦Liquids¦Oil | US$2010/GJ | Price¦Secondary Energy¦Liquids¦Oil | fuel_supply | oil | 2045 | 4.334 | Price¦Secondary Energy¦Liquids¦Oil
Downscaling[MESSAGEix-GLOBIOM 1.1-M-R12] | Net Zero 2050 | IDN | Price¦Secondary Energy¦Liquids¦Oil | US$2010/GJ | Price¦Secondary Energy¦Liquids¦Oil | fuel_supply | oil | 2050 | 4.9909 | Price¦Secondary Energy¦Liquids¦Oil
Downscaling[MESSAGEix-GLOBIOM 1.1-M-R12] | Net Zero 2050 | IDN | Emissions¦CO2 | Mt CO2/yr | Emissions¦CO2 | scenarios - CO2 abatement | CO2 | 2020 | 972.7942 | Emissions¦CO2
Downscaling[MESSAGEix-GLOBIOM 1.1-M-R12] | Net Zero 2050 | IDN | Emissions¦CO2 | Mt CO2/yr | Emissions¦CO2 | scenarios - CO2 abatement | CO2 | 2025 | 447.0626 | Emissions¦CO2
Downscaling[MESSAGEix-GLOBIOM 1.1-M-R12] | Net Zero 2050 | IDN | Emissions¦CO2 | Mt CO2/yr | Emissions¦CO2 | scenarios - CO2 abatement | CO2 | 2030 | -24.8333 | Emissions¦CO2
Downscaling[MESSAGEix-GLOBIOM 1.1-M-R12] | Net Zero 2050 | IDN | Emissions¦CO2 | Mt CO2/yr | Emissions¦CO2 | scenarios - CO2 abatement | CO2 | 2035 | -197.1193 | Emissions¦CO2
Downscaling[MESSAGEix-GLOBIOM 1.1-M-R12] | Net Zero 2050 | IDN | Emissions¦CO2 | Mt CO2/yr | Emissions¦CO2 | scenarios - CO2 abatement | CO2 | 2040 | -268.6609 | Emissions¦CO2
Downscaling[MESSAGEix-GLOBIOM 1.1-M-R12] | Net Zero 2050 | IDN | Emissions¦CO2 | Mt CO2/yr | Emissions¦CO2 | scenarios - CO2 abatement | CO2 | 2045 | -359.2217 | Emissions¦CO2
Downscaling[MESSAGEix-GLOBIOM 1.1-M-R12] | Net Zero 2050 | IDN | Emissions¦CO2 | Mt CO2/yr | Emissions¦CO2 | scenarios - CO2 abatement | CO2 | 2050 | -429.8174 | Emissions¦CO2
Downscaling[MESSAGEix-GLOBIOM 1.1-M-R12] | Net Zero 2050 | IDN | Emissions¦CO2¦Energy | Mt CO2/yr | Emissions¦CO2¦Energy | scenarios - CO2 abatement | CO2 | 2020 | 661.2825 | Emissions¦CO2¦Energy
Downscaling[MESSAGEix-GLOBIOM 1.1-M-R12] | Net Zero 2050 | IDN | Emissions¦CO2¦Energy | Mt CO2/yr | Emissions¦CO2¦Energy | scenarios - CO2 abatement | CO2 | 2025 | 853.9844 | Emissions¦CO2¦Energy
Downscaling[MESSAGEix-GLOBIOM 1.1-M-R12] | Net Zero 2050 | IDN | Emissions¦CO2¦Energy | Mt CO2/yr | Emissions¦CO2¦Energy | scenarios - CO2 abatement | CO2 | 2030 | 517.38 | Emissions¦CO2¦Energy
Downscaling[MESSAGEix-GLOBIOM 1.1-M-R12] | Net Zero 2050 | IDN | Emissions¦CO2¦Energy | Mt CO2/yr | Emissions¦CO2¦Energy | scenarios - CO2 abatement | CO2 | 2035 | 390.4466 | Emissions¦CO2¦Energy
Downscaling[MESSAGEix-GLOBIOM 1.1-M-R12] | Net Zero 2050 | IDN | Emissions¦CO2¦Energy | Mt CO2/yr | Emissions¦CO2¦Energy | scenarios - CO2 abatement | CO2 | 2040 | 346.5139 | Emissions¦CO2¦Energy
Downscaling[MESSAGEix-GLOBIOM 1.1-M-R12] | Net Zero 2050 | IDN | Emissions¦CO2¦Energy | Mt CO2/yr | Emissions¦CO2¦Energy | scenarios - CO2 abatement | CO2 | 2045 | 262.2612 | Emissions¦CO2¦Energy
Downscaling[MESSAGEix-GLOBIOM 1.1-M-R12] | Net Zero 2050 | IDN | Emissions¦CO2¦Energy | Mt CO2/yr | Emissions¦CO2¦Energy | scenarios - CO2 abatement | CO2 | 2050 | 207.7306 | Emissions¦CO2¦Energy

## weo_pg
scenario | technology | attribute | 2023 | 2030 | 2050 | model_attribute | model_fuel
Net Zero Emissions by 2050 | Bioenergy + CCUS | Annual O&M Costs (USD/kW) |  | 145 | 120 | ncap_fom | bioenergy
Net Zero Emissions by 2050 | Bioenergy + CCUS | Capacity factor (%) |  | 0.6 | 0.6 | ncap_af | bioenergy
Net Zero Emissions by 2050 | Bioenergy + CCUS | Capital costs (USD/kW) |  | 4200 | 3450 | ncap_cost | bioenergy
Net Zero Emissions by 2050 | Bioenergy + CCUS | Construction Time (years) |  | 3 | 3 | ncap_iled | bioenergy
Net Zero Emissions by 2050 | Bioenergy + CCUS | Efficiency (gross, LHV) |  | 0.3 | 0.3 | efficiency | bioenergy
Net Zero Emissions by 2050 | Bioenergy - Cofiring | Annual O&M Costs (USD/kW) |  | 20 | 20 | ncap_fom | bioenergy
Net Zero Emissions by 2050 | Bioenergy - Cofiring | Capacity factor (%) |  | 0.6 | 0.6 | ncap_af | bioenergy
Net Zero Emissions by 2050 | Bioenergy - Cofiring | Capital costs (USD/kW) |  | 525 | 500 | ncap_cost | bioenergy
Net Zero Emissions by 2050 | Bioenergy - Cofiring | Construction Time (years) |  | 2 | 2 | ncap_iled | bioenergy
Net Zero Emissions by 2050 | Bioenergy - Cofiring | Efficiency (gross, LHV) |  | 0.37 | 0.37 | efficiency | bioenergy
Net Zero Emissions by 2050 | Bioenergy - Large scale unit | Annual O&M Costs (USD/kW) |  | 75 | 70 | ncap_fom | bioenergy
Net Zero Emissions by 2050 | Bioenergy - Large scale unit | Capacity factor (%) |  | 0.6 | 0.6 | ncap_af | bioenergy
Net Zero Emissions by 2050 | Bioenergy - Large scale unit | Capital costs (USD/kW) |  | 2100 | 1950 | ncap_cost | bioenergy
Net Zero Emissions by 2050 | Bioenergy - Large scale unit | Construction Time (years) |  | 3 | 3 | ncap_iled | bioenergy
Net Zero Emissions by 2050 | Bioenergy - Large scale unit | Efficiency (gross, LHV) |  | 0.35 | 0.35 | efficiency | bioenergy
Net Zero Emissions by 2050 | Bioenergy - Medium-scale CHP | Annual O&M Costs (USD/kW) |  | 100 | 95 | ncap_fom | bioenergy
Net Zero Emissions by 2050 | Bioenergy - Medium-scale CHP | Capacity factor (%) |  | 0.5 | 0.5 | ncap_af | bioenergy
Net Zero Emissions by 2050 | Bioenergy - Medium-scale CHP | Capital costs (USD/kW) |  | 2750 | 2550 | ncap_cost | bioenergy
Net Zero Emissions by 2050 | Bioenergy - Medium-scale CHP | Construction Time (years) |  | 2 | 2 | ncap_iled | bioenergy
Net Zero Emissions by 2050 | Bioenergy - Medium-scale CHP | Efficiency (gross, LHV) |  | 0.7 | 0.7 | efficiency | bioenergy
Net Zero Emissions by 2050 | CCGT | Annual O&M Costs (USD/kW) |  | 25 | 25 | ncap_fom | gas
Net Zero Emissions by 2050 | CCGT | Capital costs (USD/kW) |  | 700 | 700 | ncap_cost | gas
Net Zero Emissions by 2050 | CCGT | Efficiency (gross, LHV) |  | 0.57 | 0.58 | efficiency | gas
Net Zero Emissions by 2050 | CCGT + CCS | Annual O&M Costs (USD/kW) |  | 60 | 50 | ncap_fom | gas
Net Zero Emissions by 2050 | CCGT + CCS | Capital costs (USD/kW) |  | 1800 | 1450 | ncap_cost | gas
Net Zero Emissions by 2050 | CCGT + CCS | Efficiency (gross, LHV) |  | 0.5 | 0.51 | efficiency | gas
Net Zero Emissions by 2050 | CCGT - CHP | Annual O&M Costs (USD/kW) |  | 35 | 35 | ncap_fom | gas
Net Zero Emissions by 2050 | CCGT - CHP | Capital costs (USD/kW) |  | 920 | 920 | ncap_cost | gas
Net Zero Emissions by 2050 | CCGT - CHP | Efficiency (gross, LHV) |  | 0.8 | 0.81 | efficiency | gas
Net Zero Emissions by 2050 | Coal + CCS | Annual O&M Costs (USD/kW) |  | 120 | 100 | ncap_fom | coal
Net Zero Emissions by 2050 | Coal + CCS | Capital costs (USD/kW) |  | 3000 | 2500 | ncap_cost | coal
Net Zero Emissions by 2050 | Coal + CCS | Efficiency (gross, LHV) |  | 0.33 | 0.34 | efficiency | coal
Net Zero Emissions by 2050 | Concentrating solar power | Annual O&M Costs (USD/kW) |  | 170 | 120 | ncap_fom | solar
Net Zero Emissions by 2050 | Concentrating solar power | Capacity factor (%) |  | 0.3 | 0.36 | ncap_af | solar
Net Zero Emissions by 2050 | Concentrating solar power | Capital costs (USD/kW) |  | 4250 | 2950 | ncap_cost | solar
Net Zero Emissions by 2050 | Concentrating solar power | Construction Time (years) |  | 3 | 3 | ncap_iled | solar
Net Zero Emissions by 2050 | Concentrating solar power | Efficiency (gross, LHV) |  | 0.4 | 0.4 | efficiency | solar
Net Zero Emissions by 2050 | Fuel cell (distributed electricity generation) | Annual O&M Costs (USD/kW) |  | 75 | 75 | ncap_fom | hydrogen
Net Zero Emissions by 2050 | Fuel cell (distributed electricity generation) | Capital costs (USD/kW) |  | 2500 | 2500 | ncap_cost | hydrogen
Net Zero Emissions by 2050 | Fuel cell (distributed electricity generation) | Efficiency (gross, LHV) |  | 0.54 | 0.6 | efficiency | hydrogen
Net Zero Emissions by 2050 | Gas turbine | Annual O&M Costs (USD/kW) |  | 20 | 20 | ncap_fom | gas
Net Zero Emissions by 2050 | Gas turbine | Capital costs (USD/kW) |  | 400 | 400 | ncap_cost | gas
Net Zero Emissions by 2050 | Gas turbine | Efficiency (gross, LHV) |  | 0.39 | 0.41 | efficiency | gas
Net Zero Emissions by 2050 | Geothermal plant | Annual O&M Costs (USD/kW) |  | 65 | 60 | ncap_fom | geothermal
Net Zero Emissions by 2050 | Geothermal plant | Capacity factor (%) |  | 0.5 | 0.5 | ncap_af | geothermal
Net Zero Emissions by 2050 | Geothermal plant | Capital costs (USD/kW) |  | 3350 | 3050 | ncap_cost | geothermal
Net Zero Emissions by 2050 | Geothermal plant | Construction Time (years) |  | 4 | 4 | ncap_iled | geothermal
Net Zero Emissions by 2050 | Geothermal plant | Efficiency (gross, LHV) |  | 0.1 | 0.1 | efficiency | geothermal
Net Zero Emissions by 2050 | Hydropower - large-scale unit | Annual O&M Costs (USD/kW) |  | 50 | 50 | ncap_fom | hydro
Net Zero Emissions by 2050 | Hydropower - large-scale unit | Capacity factor (%) |  | 0.4 | 0.4 | ncap_af | hydro
Net Zero Emissions by 2050 | Hydropower - large-scale unit | Capital costs (USD/kW) |  | 2000 | 2000 | ncap_cost | hydro
Net Zero Emissions by 2050 | Hydropower - large-scale unit | Construction Time (years) |  | 4 | 4 | ncap_iled | hydro
Net Zero Emissions by 2050 | Hydropower - large-scale unit | Efficiency (gross, LHV) |  | 1 | 1 | efficiency | hydro
Net Zero Emissions by 2050 | Hydropower - small-scale unit | Annual O&M Costs (USD/kW) |  | 60 | 60 | ncap_fom | hydro
Net Zero Emissions by 2050 | Hydropower - small-scale unit | Capacity factor (%) |  | 0.35 | 0.35 | ncap_af | hydro
Net Zero Emissions by 2050 | Hydropower - small-scale unit | Capital costs (USD/kW) |  | 3050 | 3000 | ncap_cost | hydro
Net Zero Emissions by 2050 | Hydropower - small-scale unit | Construction Time (years) |  | 4 | 4 | ncap_iled | hydro
Net Zero Emissions by 2050 | Hydropower - small-scale unit | Efficiency (gross, LHV) |  | 1 | 1 | efficiency | hydro
Net Zero Emissions by 2050 | IGCC | Annual O&M Costs (USD/kW) |  | 70 | 70 | ncap_fom | gas
Net Zero Emissions by 2050 | IGCC | Capital costs (USD/kW) |  | 1500 | 1500 | ncap_cost | gas
Net Zero Emissions by 2050 | IGCC | Efficiency (gross, LHV) |  | 0.44 | 0.47 | efficiency | gas
Net Zero Emissions by 2050 | IGCC + CCS | Annual O&M Costs (USD/kW) |  | 170 | 140 | ncap_fom | coal
Net Zero Emissions by 2050 | IGCC + CCS | Capital costs (USD/kW) |  | 3550 | 2900 | ncap_cost | coal
Net Zero Emissions by 2050 | IGCC + CCS | Efficiency (gross, LHV) |  | 0.37 | 0.4 | efficiency | coal
Net Zero Emissions by 2050 | Marine power | Annual O&M Costs (USD/kW) |  | 120 | 80 | ncap_fom | unknown
Net Zero Emissions by 2050 | Marine power | Capacity factor (%) |  | 0.3 | 0.3 | ncap_af | unknown
Net Zero Emissions by 2050 | Marine power | Capital costs (USD/kW) |  | 4050 | 2700 | ncap_cost | unknown
Net Zero Emissions by 2050 | Marine power | Construction Time (years) |  | 4 | 4 | ncap_iled | unknown
Net Zero Emissions by 2050 | Marine power | Efficiency (gross, LHV) |  | 1 | 1 | efficiency | unknown
Net Zero Emissions by 2050 | Nuclear large | Annual O&M Costs (USD/kW) |  | 140 | 140 | ncap_fom | nuclear
Net Zero Emissions by 2050 | Nuclear large | Capital costs (USD/kW) |  | 2800 | 2800 | ncap_cost | nuclear
Net Zero Emissions by 2050 | Nuclear large | Efficiency (gross, LHV) |  | 0.33 | 0.33 | efficiency | nuclear
Net Zero Emissions by 2050 | Oxyfuel + CCS | Annual O&M Costs (USD/kW) |  | 145 | 135 | ncap_fom | coal
Net Zero Emissions by 2050 | Oxyfuel + CCS | Capital costs (USD/kW) |  | 3650 | 3350 | ncap_cost | coal
Net Zero Emissions by 2050 | Oxyfuel + CCS | Efficiency (gross, LHV) |  | 0.33 | 0.34 | efficiency | coal
Net Zero Emissions by 2050 | Solar photovoltaics - Buildings | Annual O&M Costs (USD/kW) |  | 10 | 10 | ncap_fom | solar
Net Zero Emissions by 2050 | Solar photovoltaics - Buildings | Capacity factor (%) |  | 0.17 | 0.18 | ncap_af | solar
Net Zero Emissions by 2050 | Solar photovoltaics - Buildings | Capital costs (USD/kW) |  | 470 | 300 | ncap_cost | solar
Net Zero Emissions by 2050 | Solar photovoltaics - Buildings | Construction Time (years) |  | 1 | 1 | ncap_iled | solar
Net Zero Emissions by 2050 | Solar photovoltaics - Buildings | Efficiency (gross, LHV) |  | 1 | 1 | efficiency | solar
Net Zero Emissions by 2050 | Solar photovoltaics - Large scale unit | Annual O&M Costs (USD/kW) |  | 10 | 10 | ncap_fom | solar
Net Zero Emissions by 2050 | Solar photovoltaics - Large scale unit | Capacity factor (%) |  | 0.21 | 0.22 | ncap_af | solar
Net Zero Emissions by 2050 | Solar photovoltaics - Large scale unit | Capital costs (USD/kW) |  | 430 | 280 | ncap_cost | solar
Net Zero Emissions by 2050 | Solar photovoltaics - Large scale unit | Construction Time (years) |  | 1.5 | 1.5 | ncap_iled | solar
Net Zero Emissions by 2050 | Solar photovoltaics - Large scale unit | Efficiency (gross, LHV) |  | 1 | 1 | efficiency | solar
Net Zero Emissions by 2050 | Steam Coal - SUBCRITICAL | Annual O&M Costs (USD/kW) |  | 35 | 35 | ncap_fom | coal
Net Zero Emissions by 2050 | Steam Coal - SUBCRITICAL | Capital costs (USD/kW) |  | 1000 | 1000 | ncap_cost | coal
Net Zero Emissions by 2050 | Steam Coal - SUBCRITICAL | Efficiency (gross, LHV) |  | 0.36 | 0.37 | efficiency | coal
Net Zero Emissions by 2050 | Steam Coal - SUPERCRITICAL | Annual O&M Costs (USD/kW) |  | 50 | 50 | ncap_fom | coal
Net Zero Emissions by 2050 | Steam Coal - SUPERCRITICAL | Capital costs (USD/kW) |  | 1200 | 1200 | ncap_cost | coal
Net Zero Emissions by 2050 | Steam Coal - SUPERCRITICAL | Efficiency (gross, LHV) |  | 0.4 | 0.4 | efficiency | coal
Net Zero Emissions by 2050 | Steam Coal - ULTRASUPERCRITICAL | Annual O&M Costs (USD/kW) |  | 55 | 55 | ncap_fom | coal
Net Zero Emissions by 2050 | Steam Coal - ULTRASUPERCRITICAL | Capital costs (USD/kW) |  | 1400 | 1400 | ncap_cost | coal
Net Zero Emissions by 2050 | Steam Coal - ULTRASUPERCRITICAL | Efficiency (gross, LHV) |  | 0.42 | 0.43 | efficiency | coal
Net Zero Emissions by 2050 | Wind offshore | Annual O&M Costs (USD/kW) |  | 50 | 35 | ncap_fom | wind
Net Zero Emissions by 2050 | Wind offshore | Capacity factor (%) |  | 0.36 | 0.39 | ncap_af | wind
Net Zero Emissions by 2050 | Wind offshore | Capital costs (USD/kW) |  | 1740 | 1160 | ncap_cost | wind
Net Zero Emissions by 2050 | Wind offshore | Construction Time (years) |  | 3 | 3 | ncap_iled | wind
Net Zero Emissions by 2050 | Wind offshore | Efficiency (gross, LHV) |  | 1 | 1 | efficiency | wind
Net Zero Emissions by 2050 | Wind onshore | Annual O&M Costs (USD/kW) |  | 28 | 28 | ncap_fom | wind
Net Zero Emissions by 2050 | Wind onshore | Capacity factor (%) |  | 0.28 | 0.3 | ncap_af | wind
Net Zero Emissions by 2050 | Wind onshore | Capital costs (USD/kW) |  | 1130 | 1040 | ncap_cost | wind
Net Zero Emissions by 2050 | Wind onshore | Construction Time (years) |  | 1.5 | 1.5 | ncap_iled | wind
Net Zero Emissions by 2050 | Wind onshore | Efficiency (gross, LHV) |  | 1 | 1 | efficiency | wind
Stated Policies | Bioenergy + CCUS | Annual O&M Costs (USD/kW) | 165 | 165 | 145 | ncap_fom | bioenergy
Stated Policies | Bioenergy + CCUS | Capacity factor (%) | 0.6 | 0.6 | 0.6 | ncap_af | bioenergy
Stated Policies | Bioenergy + CCUS | Capital costs (USD/kW) | 4700 | 4650 | 4200 | ncap_cost | bioenergy
Stated Policies | Bioenergy + CCUS | Construction Time (years) | 3 | 3 | 3 | ncap_iled | bioenergy
Stated Policies | Bioenergy + CCUS | Efficiency (gross, LHV) | 0.3 | 0.3 | 0.3 | efficiency | bioenergy
Stated Policies | Bioenergy - Cofiring | Annual O&M Costs (USD/kW) | 20 | 20 | 20 | ncap_fom | bioenergy
Stated Policies | Bioenergy - Cofiring | Capacity factor (%) | 0.6 | 0.6 | 0.6 | ncap_af | bioenergy
Stated Policies | Bioenergy - Cofiring | Capital costs (USD/kW) | 550 | 550 | 525 | ncap_cost | bioenergy
Stated Policies | Bioenergy - Cofiring | Construction Time (years) | 2 | 2 | 2 | ncap_iled | bioenergy
Stated Policies | Bioenergy - Cofiring | Efficiency (gross, LHV) | 0.37 | 0.37 | 0.37 | efficiency | bioenergy
Stated Policies | Bioenergy - Large scale unit | Annual O&M Costs (USD/kW) | 75 | 75 | 70 | ncap_fom | bioenergy
Stated Policies | Bioenergy - Large scale unit | Capacity factor (%) | 0.6 | 0.6 | 0.6 | ncap_af | bioenergy
Stated Policies | Bioenergy - Large scale unit | Capital costs (USD/kW) | 2150 | 2100 | 2050 | ncap_cost | bioenergy
Stated Policies | Bioenergy - Large scale unit | Construction Time (years) | 3 | 3 | 3 | ncap_iled | bioenergy
Stated Policies | Bioenergy - Large scale unit | Efficiency (gross, LHV) | 0.35 | 0.35 | 0.35 | efficiency | bioenergy
Stated Policies | Bioenergy - Medium-scale CHP | Annual O&M Costs (USD/kW) | 105 | 105 | 100 | ncap_fom | bioenergy
Stated Policies | Bioenergy - Medium-scale CHP | Capacity factor (%) | 0.5 | 0.5 | 0.5 | ncap_af | bioenergy
Stated Policies | Bioenergy - Medium-scale CHP | Capital costs (USD/kW) | 2800 | 2750 | 2650 | ncap_cost | bioenergy
Stated Policies | Bioenergy - Medium-scale CHP | Construction Time (years) | 2 | 2 | 2 | ncap_iled | bioenergy
Stated Policies | Bioenergy - Medium-scale CHP | Efficiency (gross, LHV) | 0.7 | 0.7 | 0.7 | efficiency | bioenergy
Stated Policies | CCGT | Annual O&M Costs (USD/kW) | 25 | 25 | 25 | ncap_fom | gas
Stated Policies | CCGT | Capital costs (USD/kW) | 700 | 700 | 700 | ncap_cost | gas
Stated Policies | CCGT | Efficiency (gross, LHV) | 0.56 | 0.57 | 0.58 | efficiency | gas
Stated Policies | CCGT + CCS | Annual O&M Costs (USD/kW) | 80 | 80 | 60 | ncap_fom | gas
Stated Policies | CCGT + CCS | Capital costs (USD/kW) | 2300 | 2300 | 1750 | ncap_cost | gas
Stated Policies | CCGT + CCS | Efficiency (gross, LHV) | 0.48 | 0.49 | 0.49 | efficiency | gas
Stated Policies | CCGT - CHP | Annual O&M Costs (USD/kW) | 35 | 35 | 35 | ncap_fom | gas
Stated Policies | CCGT - CHP | Capital costs (USD/kW) | 920 | 920 | 920 | ncap_cost | gas
Stated Policies | CCGT - CHP | Efficiency (gross, LHV) | 0.79 | 0.8 | 0.81 | efficiency | gas
Stated Policies | Coal + CCS | Annual O&M Costs (USD/kW) | 155 | 155 | 120 | ncap_fom | coal
Stated Policies | Coal + CCS | Capital costs (USD/kW) | 3900 | 3900 | 3000 | ncap_cost | coal
Stated Policies | Coal + CCS | Efficiency (gross, LHV) | 0.31 | 0.31 | 0.31 | efficiency | coal
Stated Policies | Concentrating solar power | Annual O&M Costs (USD/kW) | 230 | 200 | 150 | ncap_fom | solar
Stated Policies | Concentrating solar power | Capacity factor (%) | 0.26 | 0.3 | 0.36 | ncap_af | solar
Stated Policies | Concentrating solar power | Capital costs (USD/kW) | 5700 | 5000 | 3800 | ncap_cost | solar
Stated Policies | Concentrating solar power | Construction Time (years) | 3 | 3 | 3 | ncap_iled | solar
Stated Policies | Concentrating solar power | Efficiency (gross, LHV) | 0.4 | 0.4 | 0.4 | efficiency | solar
Stated Policies | Fuel cell (distributed electricity generation) | Annual O&M Costs (USD/kW) | 150 | 75 | 75 | ncap_fom | hydrogen
Stated Policies | Fuel cell (distributed electricity generation) | Capital costs (USD/kW) | 5000 | 2500 | 2500 | ncap_cost | hydrogen
Stated Policies | Fuel cell (distributed electricity generation) | Efficiency (gross, LHV) | 0.46 | 0.54 | 0.6 | efficiency | hydrogen
Stated Policies | Gas turbine | Annual O&M Costs (USD/kW) | 20 | 20 | 20 | ncap_fom | gas
Stated Policies | Gas turbine | Capital costs (USD/kW) | 400 | 400 | 400 | ncap_cost | gas
Stated Policies | Gas turbine | Efficiency (gross, LHV) | 0.38 | 0.39 | 0.41 | efficiency | gas
Stated Policies | Geothermal plant | Annual O&M Costs (USD/kW) | 70 | 70 | 65 | ncap_fom | geothermal
Stated Policies | Geothermal plant | Capacity factor (%) | 0.5 | 0.5 | 0.5 | ncap_af | geothermal
Stated Policies | Geothermal plant | Capital costs (USD/kW) | 3600 | 3500 | 3150 | ncap_cost | geothermal
Stated Policies | Geothermal plant | Construction Time (years) | 4 | 4 | 4 | ncap_iled | geothermal
Stated Policies | Geothermal plant | Efficiency (gross, LHV) | 0.1 | 0.1 | 0.1 | efficiency | geothermal
Stated Policies | Hydropower - large-scale unit | Annual O&M Costs (USD/kW) | 50 | 50 | 50 | ncap_fom | hydro
Stated Policies | Hydropower - large-scale unit | Capacity factor (%) | 0.4 | 0.4 | 0.4 | ncap_af | hydro
Stated Policies | Hydropower - large-scale unit | Capital costs (USD/kW) | 2000 | 2000 | 2000 | ncap_cost | hydro
Stated Policies | Hydropower - large-scale unit | Construction Time (years) | 4 | 4 | 4 | ncap_iled | hydro
Stated Policies | Hydropower - large-scale unit | Efficiency (gross, LHV) | 1 | 1 | 1 | efficiency | hydro
Stated Policies | Hydropower - small-scale unit | Annual O&M Costs (USD/kW) | 60 | 60 | 60 | ncap_fom | hydro
Stated Policies | Hydropower - small-scale unit | Capacity factor (%) | 0.35 | 0.35 | 0.35 | ncap_af | hydro
Stated Policies | Hydropower - small-scale unit | Capital costs (USD/kW) | 3050 | 3050 | 3050 | ncap_cost | hydro
Stated Policies | Hydropower - small-scale unit | Construction Time (years) | 4 | 4 | 4 | ncap_iled | hydro
Stated Policies | Hydropower - small-scale unit | Efficiency (gross, LHV) | 1 | 1 | 1 | efficiency | hydro
Stated Policies | IGCC | Annual O&M Costs (USD/kW) | 70 | 70 | 70 | ncap_fom | gas
Stated Policies | IGCC | Capital costs (USD/kW) | 1600 | 1500 | 1500 | ncap_cost | gas
Stated Policies | IGCC | Efficiency (gross, LHV) | 0.41 | 0.44 | 0.47 | efficiency | gas
Stated Policies | IGCC + CCS | Annual O&M Costs (USD/kW) | 200 | 190 | 170 | ncap_fom | coal
Stated Policies | IGCC + CCS | Capital costs (USD/kW) | 4150 | 3950 | 3550 | ncap_cost | coal
Stated Policies | IGCC + CCS | Efficiency (gross, LHV) | 0.32 | 0.33 | 0.36 | efficiency | coal
Stated Policies | Marine power | Annual O&M Costs (USD/kW) | 200 | 160 | 90 | ncap_fom | unknown
Stated Policies | Marine power | Capacity factor (%) | 0.3 | 0.3 | 0.3 | ncap_af | unknown
Stated Policies | Marine power | Capital costs (USD/kW) | 6500 | 5200 | 2850 | ncap_cost | unknown
Stated Policies | Marine power | Construction Time (years) | 4 | 4 | 4 | ncap_iled | unknown
Stated Policies | Marine power | Efficiency (gross, LHV) | 1 | 1 | 1 | efficiency | unknown
Stated Policies | Nuclear large | Annual O&M Costs (USD/kW) | 140 | 140 | 140 | ncap_fom | nuclear
Stated Policies | Nuclear large | Capital costs (USD/kW) | 2800 | 2800 | 2800 | ncap_cost | nuclear
Stated Policies | Nuclear large | Efficiency (gross, LHV) | 0.33 | 0.33 | 0.33 | efficiency | nuclear
Stated Policies | Oxyfuel + CCS | Annual O&M Costs (USD/kW) | 165 | 165 | 145 | ncap_fom | coal
Stated Policies | Oxyfuel + CCS | Capital costs (USD/kW) | 4100 | 4100 | 3650 | ncap_cost | coal
Stated Policies | Oxyfuel + CCS | Efficiency (gross, LHV) | 0.31 | 0.32 | 0.32 | efficiency | coal
Stated Policies | Solar photovoltaics - Buildings | Annual O&M Costs (USD/kW) | 12 | 10 | 10 | ncap_fom | solar
Stated Policies | Solar photovoltaics - Buildings | Capacity factor (%) | 0.16 | 0.17 | 0.18 | ncap_af | solar
Stated Policies | Solar photovoltaics - Buildings | Capital costs (USD/kW) | 780 | 490 | 330 | ncap_cost | solar
Stated Policies | Solar photovoltaics - Buildings | Construction Time (years) | 1 | 1 | 1 | ncap_iled | solar
Stated Policies | Solar photovoltaics - Buildings | Efficiency (gross, LHV) | 1 | 1 | 1 | efficiency | solar
Stated Policies | Solar photovoltaics - Large scale unit | Annual O&M Costs (USD/kW) | 10 | 10 | 10 | ncap_fom | solar
Stated Policies | Solar photovoltaics - Large scale unit | Capacity factor (%) | 0.2 | 0.21 | 0.22 | ncap_af | solar
Stated Policies | Solar photovoltaics - Large scale unit | Capital costs (USD/kW) | 710 | 450 | 300 | ncap_cost | solar
Stated Policies | Solar photovoltaics - Large scale unit | Construction Time (years) | 1.5 | 1.5 | 1.5 | ncap_iled | solar
Stated Policies | Solar photovoltaics - Large scale unit | Efficiency (gross, LHV) | 1 | 1 | 1 | efficiency | solar
Stated Policies | Steam Coal - SUBCRITICAL | Annual O&M Costs (USD/kW) | 35 | 35 | 35 | ncap_fom | coal
Stated Policies | Steam Coal - SUBCRITICAL | Capital costs (USD/kW) | 1000 | 1000 | 1000 | ncap_cost | coal
Stated Policies | Steam Coal - SUBCRITICAL | Efficiency (gross, LHV) | 0.36 | 0.36 | 0.37 | efficiency | coal
Stated Policies | Steam Coal - SUPERCRITICAL | Annual O&M Costs (USD/kW) | 50 | 50 | 50 | ncap_fom | coal
Stated Policies | Steam Coal - SUPERCRITICAL | Capital costs (USD/kW) | 1200 | 1200 | 1200 | ncap_cost | coal
Stated Policies | Steam Coal - SUPERCRITICAL | Efficiency (gross, LHV) | 0.4 | 0.4 | 0.4 | efficiency | coal
Stated Policies | Steam Coal - ULTRASUPERCRITICAL | Annual O&M Costs (USD/kW) | 55 | 55 | 55 | ncap_fom | coal
Stated Policies | Steam Coal - ULTRASUPERCRITICAL | Capital costs (USD/kW) | 1400 | 1400 | 1400 | ncap_cost | coal
Stated Policies | Steam Coal - ULTRASUPERCRITICAL | Efficiency (gross, LHV) | 0.4 | 0.42 | 0.43 | efficiency | coal
Stated Policies | Wind offshore | Annual O&M Costs (USD/kW) | 70 | 50 | 40 | ncap_fom | wind
Stated Policies | Wind offshore | Capacity factor (%) | 0.33 | 0.36 | 0.39 | ncap_af | wind
Stated Policies | Wind offshore | Capital costs (USD/kW) | 2620 | 1960 | 1360 | ncap_cost | wind
Stated Policies | Wind offshore | Construction Time (years) | 3 | 3 | 3 | ncap_iled | wind
Stated Policies | Wind offshore | Efficiency (gross, LHV) | 1 | 1 | 1 | efficiency | wind
Stated Policies | Wind onshore | Annual O&M Costs (USD/kW) | 30 | 30 | 28 | ncap_fom | wind
Stated Policies | Wind onshore | Capacity factor (%) | 0.26 | 0.28 | 0.3 | ncap_af | wind
Stated Policies | Wind onshore | Capital costs (USD/kW) | 1210 | 1150 | 1090 | ncap_cost | wind
Stated Policies | Wind onshore | Construction Time (years) | 1.5 | 1.5 | 1.5 | ncap_iled | wind
Stated Policies | Wind onshore | Efficiency (gross, LHV) | 1 | 1 | 1 | efficiency | wind

## re_targets
TARGET_YEAR | FUEL_CATEGORY | METRIC | VALUE | SOURCE_TYPE | SOURCE_NAME | PUBLISHER | ANNOUNCEMENT_DATE | LINK | SOURCE_SUMMARY | NOTES
2030 | Bioenergy | capacity_total_gw | 3.5 | Undergoing legislative process | Accelerating Just Energy Transition in Indonesia 2023 | JETP Indonesia | 2023-11-01 | https://jetp-id.org/storage/jetp-comprehensive-investment-and-policy-plan-2023-draft-for-public-consultation-en.pdf | By 2030, Indonesia has been proposed to reach 29 GW of solar, 9 GW of wind, 25 GW of hydro, bio, and other renewable capacity. Indonesia suggested by the JET-P initiative to reach at least 44% renewables in its power generation by 2030. Just Energy Transition Partnership Indonesia (JETP) was established at the G20 Summit in 2022, as a financing mechanism to support Indonesia’s decarbonisation. The JETP partners require Indonesia to reach at least 33% of renewables in power generation by 2030. On November 1st, 2023, the JETP Secretariat released the Comprehensive Investment and Policy Plan (CIPP). The CIPP is undergoing a public consultation process, with an aim to be finalised by the 21st of November, 2023. The CIPP sets an even higher target for the share of renewables, along with an annual capacity target for renewables. However, the CIPP is not a legally binding document. The Government of Indonesia will use it as a basis for power sector planning and policymaking. Furthermore, the targets are to be finalised next year when they are included in the PLN plan (RUPTL) and in the medium-term national development plan (RPJMN). Therefore, the targets used in this tracker are implicit targets with low-confidence. | p. 44 Table 5.2-4
2030 | Coal | capacity_total_gw | 40.6 | Undergoing legislative process | Accelerating Just Energy Transition in Indonesia 2023 | JETP Indonesia | 2023-11-01 | https://jetp-id.org/storage/jetp-comprehensive-investment-and-policy-plan-2023-draft-for-public-consultation-en.pdf | By 2030, Indonesia has been proposed to reach 29 GW of solar, 9 GW of wind, 25 GW of hydro, bio, and other renewable capacity. Indonesia suggested by the JET-P initiative to reach at least 44% renewables in its power generation by 2030. Just Energy Transition Partnership Indonesia (JETP) was established at the G20 Summit in 2022, as a financing mechanism to support Indonesia’s decarbonisation. The JETP partners require Indonesia to reach at least 33% of renewables in power generation by 2030. On November 1st, 2023, the JETP Secretariat released the Comprehensive Investment and Policy Plan (CIPP). The CIPP is undergoing a public consultation process, with an aim to be finalised by the 21st of November, 2023. The CIPP sets an even higher target for the share of renewables, along with an annual capacity target for renewables. However, the CIPP is not a legally binding document. The Government of Indonesia will use it as a basis for power sector planning and policymaking. Furthermore, the targets are to be finalised next year when they are included in the PLN plan (RUPTL) and in the medium-term national development plan (RPJMN). Therefore, the targets used in this tracker are implicit targets with low-confidence. | p. 44 Table 5.2-4
2030 | Gas | capacity_total_gw | 31.8 | Undergoing legislative process | Accelerating Just Energy Transition in Indonesia 2023 | JETP Indonesia | 2023-11-01 | https://jetp-id.org/storage/jetp-comprehensive-investment-and-policy-plan-2023-draft-for-public-consultation-en.pdf | By 2030, Indonesia has been proposed to reach 29 GW of solar, 9 GW of wind, 25 GW of hydro, bio, and other renewable capacity. Indonesia suggested by the JET-P initiative to reach at least 44% renewables in its power generation by 2030. Just Energy Transition Partnership Indonesia (JETP) was established at the G20 Summit in 2022, as a financing mechanism to support Indonesia’s decarbonisation. The JETP partners require Indonesia to reach at least 33% of renewables in power generation by 2030. On November 1st, 2023, the JETP Secretariat released the Comprehensive Investment and Policy Plan (CIPP). The CIPP is undergoing a public consultation process, with an aim to be finalised by the 21st of November, 2023. The CIPP sets an even higher target for the share of renewables, along with an annual capacity target for renewables. However, the CIPP is not a legally binding document. The Government of Indonesia will use it as a basis for power sector planning and policymaking. Furthermore, the targets are to be finalised next year when they are included in the PLN plan (RUPTL) and in the medium-term national development plan (RPJMN). Therefore, the targets used in this tracker are implicit targets with low-confidence. | p. 44 Table 5.2-4
2030 | Hydro | capacity_total_gw | 14.6 | Undergoing legislative process | Accelerating Just Energy Transition in Indonesia 2023 | JETP Indonesia | 2023-11-01 | https://jetp-id.org/storage/jetp-comprehensive-investment-and-policy-plan-2023-draft-for-public-consultation-en.pdf | By 2030, Indonesia has been proposed to reach 29 GW of solar, 9 GW of wind, 25 GW of hydro, bio, and other renewable capacity. Indonesia suggested by the JET-P initiative to reach at least 44% renewables in its power generation by 2030. Just Energy Transition Partnership Indonesia (JETP) was established at the G20 Summit in 2022, as a financing mechanism to support Indonesia’s decarbonisation. The JETP partners require Indonesia to reach at least 33% of renewables in power generation by 2030. On November 1st, 2023, the JETP Secretariat released the Comprehensive Investment and Policy Plan (CIPP). The CIPP is undergoing a public consultation process, with an aim to be finalised by the 21st of November, 2023. The CIPP sets an even higher target for the share of renewables, along with an annual capacity target for renewables. However, the CIPP is not a legally binding document. The Government of Indonesia will use it as a basis for power sector planning and policymaking. Furthermore, the targets are to be finalised next year when they are included in the PLN plan (RUPTL) and in the medium-term national development plan (RPJMN). Therefore, the targets used in this tracker are implicit targets with low-confidence. | p. 44 Table 5.2-4
2030 | Other Renewables | capacity_total_gw | 6.4 | Undergoing legislative process | Accelerating Just Energy Transition in Indonesia 2023 | JETP Indonesia | 2023-11-01 | https://jetp-id.org/storage/jetp-comprehensive-investment-and-policy-plan-2023-draft-for-public-consultation-en.pdf | By 2030, Indonesia has been proposed to reach 29 GW of solar, 9 GW of wind, 25 GW of hydro, bio, and other renewable capacity. Indonesia suggested by the JET-P initiative to reach at least 44% renewables in its power generation by 2030. Just Energy Transition Partnership Indonesia (JETP) was established at the G20 Summit in 2022, as a financing mechanism to support Indonesia’s decarbonisation. The JETP partners require Indonesia to reach at least 33% of renewables in power generation by 2030. On November 1st, 2023, the JETP Secretariat released the Comprehensive Investment and Policy Plan (CIPP). The CIPP is undergoing a public consultation process, with an aim to be finalised by the 21st of November, 2023. The CIPP sets an even higher target for the share of renewables, along with an annual capacity target for renewables. However, the CIPP is not a legally binding document. The Government of Indonesia will use it as a basis for power sector planning and policymaking. Furthermore, the targets are to be finalised next year when they are included in the PLN plan (RUPTL) and in the medium-term national development plan (RPJMN). Therefore, the targets used in this tracker are implicit targets with low-confidence. | p. 44 Table 5.2-4
2030 | Solar | capacity_total_gw | 29.3 | Undergoing legislative process | Accelerating Just Energy Transition in Indonesia 2023 | JETP Indonesia | 2023-11-01 | https://jetp-id.org/storage/jetp-comprehensive-investment-and-policy-plan-2023-draft-for-public-consultation-en.pdf | By 2030, Indonesia has been proposed to reach 29 GW of solar, 9 GW of wind, 25 GW of hydro, bio, and other renewable capacity. Indonesia suggested by the JET-P initiative to reach at least 44% renewables in its power generation by 2030. Just Energy Transition Partnership Indonesia (JETP) was established at the G20 Summit in 2022, as a financing mechanism to support Indonesia’s decarbonisation. The JETP partners require Indonesia to reach at least 33% of renewables in power generation by 2030. On November 1st, 2023, the JETP Secretariat released the Comprehensive Investment and Policy Plan (CIPP). The CIPP is undergoing a public consultation process, with an aim to be finalised by the 21st of November, 2023. The CIPP sets an even higher target for the share of renewables, along with an annual capacity target for renewables. However, the CIPP is not a legally binding document. The Government of Indonesia will use it as a basis for power sector planning and policymaking. Furthermore, the targets are to be finalised next year when they are included in the PLN plan (RUPTL) and in the medium-term national development plan (RPJMN). Therefore, the targets used in this tracker are implicit targets with low-confidence. | p. 44 Table 5.2-4
2030 | Storage | capacity_total_gw | 4.3 | Undergoing legislative process | Accelerating Just Energy Transition in Indonesia 2023 | JETP Indonesia | 2023-11-01 | https://jetp-id.org/storage/jetp-comprehensive-investment-and-policy-plan-2023-draft-for-public-consultation-en.pdf | By 2030, Indonesia has been proposed to reach 29 GW of solar, 9 GW of wind, 25 GW of hydro, bio, and other renewable capacity. Indonesia suggested by the JET-P initiative to reach at least 44% renewables in its power generation by 2030. Just Energy Transition Partnership Indonesia (JETP) was established at the G20 Summit in 2022, as a financing mechanism to support Indonesia’s decarbonisation. The JETP partners require Indonesia to reach at least 33% of renewables in power generation by 2030. On November 1st, 2023, the JETP Secretariat released the Comprehensive Investment and Policy Plan (CIPP). The CIPP is undergoing a public consultation process, with an aim to be finalised by the 21st of November, 2023. The CIPP sets an even higher target for the share of renewables, along with an annual capacity target for renewables. However, the CIPP is not a legally binding document. The Government of Indonesia will use it as a basis for power sector planning and policymaking. Furthermore, the targets are to be finalised next year when they are included in the PLN plan (RUPTL) and in the medium-term national development plan (RPJMN). Therefore, the targets used in this tracker are implicit targets with low-confidence. | p. 44 Table 5.2-4
2030 | Wind | capacity_total_gw | 8.6 | Undergoing legislative process | Accelerating Just Energy Transition in Indonesia 2023 | JETP Indonesia | 2023-11-01 | https://jetp-id.org/storage/jetp-comprehensive-investment-and-policy-plan-2023-draft-for-public-consultation-en.pdf | By 2030, Indonesia has been proposed to reach 29 GW of solar, 9 GW of wind, 25 GW of hydro, bio, and other renewable capacity. Indonesia suggested by the JET-P initiative to reach at least 44% renewables in its power generation by 2030. Just Energy Transition Partnership Indonesia (JETP) was established at the G20 Summit in 2022, as a financing mechanism to support Indonesia’s decarbonisation. The JETP partners require Indonesia to reach at least 33% of renewables in power generation by 2030. On November 1st, 2023, the JETP Secretariat released the Comprehensive Investment and Policy Plan (CIPP). The CIPP is undergoing a public consultation process, with an aim to be finalised by the 21st of November, 2023. The CIPP sets an even higher target for the share of renewables, along with an annual capacity target for renewables. However, the CIPP is not a legally binding document. The Government of Indonesia will use it as a basis for power sector planning and policymaking. Furthermore, the targets are to be finalised next year when they are included in the PLN plan (RUPTL) and in the medium-term national development plan (RPJMN). Therefore, the targets used in this tracker are implicit targets with low-confidence. | p. 44 Table 5.2-4
2030 | Bioenergy | generation_twh | 41.4 | Undergoing legislative process | Accelerating Just Energy Transition in Indonesia 2023 | JETP Indonesia | 2023-11-01 | https://jetp-id.org/storage/jetp-comprehensive-investment-and-policy-plan-2023-draft-for-public-consultation-en.pdf | By 2030, Indonesia has been proposed to reach 29 GW of solar, 9 GW of wind, 25 GW of hydro, bio, and other renewable capacity. Indonesia suggested by the JET-P initiative to reach at least 44% renewables in its power generation by 2030. Just Energy Transition Partnership Indonesia (JETP) was established at the G20 Summit in 2022, as a financing mechanism to support Indonesia’s decarbonisation. The JETP partners require Indonesia to reach at least 33% of renewables in power generation by 2030. On November 1st, 2023, the JETP Secretariat released the Comprehensive Investment and Policy Plan (CIPP). The CIPP is undergoing a public consultation process, with an aim to be finalised by the 21st of November, 2023. The CIPP sets an even higher target for the share of renewables, along with an annual capacity target for renewables. However, the CIPP is not a legally binding document. The Government of Indonesia will use it as a basis for power sector planning and policymaking. Furthermore, the targets are to be finalised next year when they are included in the PLN plan (RUPTL) and in the medium-term national development plan (RPJMN). Therefore, the targets used in this tracker are implicit targets with low-confidence. | p. 44 Table 5.2-4
2030 | Coal | generation_twh | 208.3 | Undergoing legislative process | Accelerating Just Energy Transition in Indonesia 2023 | JETP Indonesia | 2023-11-01 | https://jetp-id.org/storage/jetp-comprehensive-investment-and-policy-plan-2023-draft-for-public-consultation-en.pdf | By 2030, Indonesia has been proposed to reach 29 GW of solar, 9 GW of wind, 25 GW of hydro, bio, and other renewable capacity. Indonesia suggested by the JET-P initiative to reach at least 44% renewables in its power generation by 2030. Just Energy Transition Partnership Indonesia (JETP) was established at the G20 Summit in 2022, as a financing mechanism to support Indonesia’s decarbonisation. The JETP partners require Indonesia to reach at least 33% of renewables in power generation by 2030. On November 1st, 2023, the JETP Secretariat released the Comprehensive Investment and Policy Plan (CIPP). The CIPP is undergoing a public consultation process, with an aim to be finalised by the 21st of November, 2023. The CIPP sets an even higher target for the share of renewables, along with an annual capacity target for renewables. However, the CIPP is not a legally binding document. The Government of Indonesia will use it as a basis for power sector planning and policymaking. Furthermore, the targets are to be finalised next year when they are included in the PLN plan (RUPTL) and in the medium-term national development plan (RPJMN). Therefore, the targets used in this tracker are implicit targets with low-confidence. | p. 44 Table 5.2-4
2030 | Gas | generation_twh | 90.6 | Undergoing legislative process | Accelerating Just Energy Transition in Indonesia 2023 | JETP Indonesia | 2023-11-01 | https://jetp-id.org/storage/jetp-comprehensive-investment-and-policy-plan-2023-draft-for-public-consultation-en.pdf | By 2030, Indonesia has been proposed to reach 29 GW of solar, 9 GW of wind, 25 GW of hydro, bio, and other renewable capacity. Indonesia suggested by the JET-P initiative to reach at least 44% renewables in its power generation by 2030. Just Energy Transition Partnership Indonesia (JETP) was established at the G20 Summit in 2022, as a financing mechanism to support Indonesia’s decarbonisation. The JETP partners require Indonesia to reach at least 33% of renewables in power generation by 2030. On November 1st, 2023, the JETP Secretariat released the Comprehensive Investment and Policy Plan (CIPP). The CIPP is undergoing a public consultation process, with an aim to be finalised by the 21st of November, 2023. The CIPP sets an even higher target for the share of renewables, along with an annual capacity target for renewables. However, the CIPP is not a legally binding document. The Government of Indonesia will use it as a basis for power sector planning and policymaking. Furthermore, the targets are to be finalised next year when they are included in the PLN plan (RUPTL) and in the medium-term national development plan (RPJMN). Therefore, the targets used in this tracker are implicit targets with low-confidence. | p. 44 Table 5.2-4
2030 | Hydro | generation_twh | 65.2 | Undergoing legislative process | Accelerating Just Energy Transition in Indonesia 2023 | JETP Indonesia | 2023-11-01 | https://jetp-id.org/storage/jetp-comprehensive-investment-and-policy-plan-2023-draft-for-public-consultation-en.pdf | By 2030, Indonesia has been proposed to reach 29 GW of solar, 9 GW of wind, 25 GW of hydro, bio, and other renewable capacity. Indonesia suggested by the JET-P initiative to reach at least 44% renewables in its power generation by 2030. Just Energy Transition Partnership Indonesia (JETP) was established at the G20 Summit in 2022, as a financing mechanism to support Indonesia’s decarbonisation. The JETP partners require Indonesia to reach at least 33% of renewables in power generation by 2030. On November 1st, 2023, the JETP Secretariat released the Comprehensive Investment and Policy Plan (CIPP). The CIPP is undergoing a public consultation process, with an aim to be finalised by the 21st of November, 2023. The CIPP sets an even higher target for the share of renewables, along with an annual capacity target for renewables. However, the CIPP is not a legally binding document. The Government of Indonesia will use it as a basis for power sector planning and policymaking. Furthermore, the targets are to be finalised next year when they are included in the PLN plan (RUPTL) and in the medium-term national development plan (RPJMN). Therefore, the targets used in this tracker are implicit targets with low-confidence. | p. 44 Table 5.2-4
2030 | Other Renewables | generation_twh | 49.8 | Undergoing legislative process | Accelerating Just Energy Transition in Indonesia 2023 | JETP Indonesia | 2023-11-01 | https://jetp-id.org/storage/jetp-comprehensive-investment-and-policy-plan-2023-draft-for-public-consultation-en.pdf | By 2030, Indonesia has been proposed to reach 29 GW of solar, 9 GW of wind, 25 GW of hydro, bio, and other renewable capacity. Indonesia suggested by the JET-P initiative to reach at least 44% renewables in its power generation by 2030. Just Energy Transition Partnership Indonesia (JETP) was established at the G20 Summit in 2022, as a financing mechanism to support Indonesia’s decarbonisation. The JETP partners require Indonesia to reach at least 33% of renewables in power generation by 2030. On November 1st, 2023, the JETP Secretariat released the Comprehensive Investment and Policy Plan (CIPP). The CIPP is undergoing a public consultation process, with an aim to be finalised by the 21st of November, 2023. The CIPP sets an even higher target for the share of renewables, along with an annual capacity target for renewables. However, the CIPP is not a legally binding document. The Government of Indonesia will use it as a basis for power sector planning and policymaking. Furthermore, the targets are to be finalised next year when they are included in the PLN plan (RUPTL) and in the medium-term national development plan (RPJMN). Therefore, the targets used in this tracker are implicit targets with low-confidence. | p. 44 Table 5.2-4
2030 | Solar | generation_twh | 43.1 | Undergoing legislative process | Accelerating Just Energy Transition in Indonesia 2023 | JETP Indonesia | 2023-11-01 | https://jetp-id.org/storage/jetp-comprehensive-investment-and-policy-plan-2023-draft-for-public-consultation-en.pdf | By 2030, Indonesia has been proposed to reach 29 GW of solar, 9 GW of wind, 25 GW of hydro, bio, and other renewable capacity. Indonesia suggested by the JET-P initiative to reach at least 44% renewables in its power generation by 2030. Just Energy Transition Partnership Indonesia (JETP) was established at the G20 Summit in 2022, as a financing mechanism to support Indonesia’s decarbonisation. The JETP partners require Indonesia to reach at least 33% of renewables in power generation by 2030. On November 1st, 2023, the JETP Secretariat released the Comprehensive Investment and Policy Plan (CIPP). The CIPP is undergoing a public consultation process, with an aim to be finalised by the 21st of November, 2023. The CIPP sets an even higher target for the share of renewables, along with an annual capacity target for renewables. However, the CIPP is not a legally binding document. The Government of Indonesia will use it as a basis for power sector planning and policymaking. Furthermore, the targets are to be finalised next year when they are included in the PLN plan (RUPTL) and in the medium-term national development plan (RPJMN). Therefore, the targets used in this tracker are implicit targets with low-confidence. | p. 44 Table 5.2-4
2030 | Wind | generation_twh | 32.1 | Undergoing legislative process | Accelerating Just Energy Transition in Indonesia 2023 | JETP Indonesia | 2023-11-01 | https://jetp-id.org/storage/jetp-comprehensive-investment-and-policy-plan-2023-draft-for-public-consultation-en.pdf | By 2030, Indonesia has been proposed to reach 29 GW of solar, 9 GW of wind, 25 GW of hydro, bio, and other renewable capacity. Indonesia suggested by the JET-P initiative to reach at least 44% renewables in its power generation by 2030. Just Energy Transition Partnership Indonesia (JETP) was established at the G20 Summit in 2022, as a financing mechanism to support Indonesia’s decarbonisation. The JETP partners require Indonesia to reach at least 33% of renewables in power generation by 2030. On November 1st, 2023, the JETP Secretariat released the Comprehensive Investment and Policy Plan (CIPP). The CIPP is undergoing a public consultation process, with an aim to be finalised by the 21st of November, 2023. The CIPP sets an even higher target for the share of renewables, along with an annual capacity target for renewables. However, the CIPP is not a legally binding document. The Government of Indonesia will use it as a basis for power sector planning and policymaking. Furthermore, the targets are to be finalised next year when they are included in the PLN plan (RUPTL) and in the medium-term national development plan (RPJMN). Therefore, the targets used in this tracker are implicit targets with low-confidence. | p. 44 Table 5.2-4
2030 | Bioenergy | share_of_generation_pct | 7.8 | Undergoing legislative process | Accelerating Just Energy Transition in Indonesia 2023 | JETP Indonesia | 2023-11-01 | https://jetp-id.org/storage/jetp-comprehensive-investment-and-policy-plan-2023-draft-for-public-consultation-en.pdf | By 2030, Indonesia has been proposed to reach 29 GW of solar, 9 GW of wind, 25 GW of hydro, bio, and other renewable capacity. Indonesia suggested by the JET-P initiative to reach at least 44% renewables in its power generation by 2030. Just Energy Transition Partnership Indonesia (JETP) was established at the G20 Summit in 2022, as a financing mechanism to support Indonesia’s decarbonisation. The JETP partners require Indonesia to reach at least 33% of renewables in power generation by 2030. On November 1st, 2023, the JETP Secretariat released the Comprehensive Investment and Policy Plan (CIPP). The CIPP is undergoing a public consultation process, with an aim to be finalised by the 21st of November, 2023. The CIPP sets an even higher target for the share of renewables, along with an annual capacity target for renewables. However, the CIPP is not a legally binding document. The Government of Indonesia will use it as a basis for power sector planning and policymaking. Furthermore, the targets are to be finalised next year when they are included in the PLN plan (RUPTL) and in the medium-term national development plan (RPJMN). Therefore, the targets used in this tracker are implicit targets with low-confidence. | p. 44 Table 5.2-4
2030 | Coal | share_of_generation_pct | 39.26 | Undergoing legislative process | Accelerating Just Energy Transition in Indonesia 2023 | JETP Indonesia | 2023-11-01 | https://jetp-id.org/storage/jetp-comprehensive-investment-and-policy-plan-2023-draft-for-public-consultation-en.pdf | By 2030, Indonesia has been proposed to reach 29 GW of solar, 9 GW of wind, 25 GW of hydro, bio, and other renewable capacity. Indonesia suggested by the JET-P initiative to reach at least 44% renewables in its power generation by 2030. Just Energy Transition Partnership Indonesia (JETP) was established at the G20 Summit in 2022, as a financing mechanism to support Indonesia’s decarbonisation. The JETP partners require Indonesia to reach at least 33% of renewables in power generation by 2030. On November 1st, 2023, the JETP Secretariat released the Comprehensive Investment and Policy Plan (CIPP). The CIPP is undergoing a public consultation process, with an aim to be finalised by the 21st of November, 2023. The CIPP sets an even higher target for the share of renewables, along with an annual capacity target for renewables. However, the CIPP is not a legally binding document. The Government of Indonesia will use it as a basis for power sector planning and policymaking. Furthermore, the targets are to be finalised next year when they are included in the PLN plan (RUPTL) and in the medium-term national development plan (RPJMN). Therefore, the targets used in this tracker are implicit targets with low-confidence. | p. 44 Table 5.2-4
2030 | Gas | share_of_generation_pct | 17.08 | Undergoing legislative process | Accelerating Just Energy Transition in Indonesia 2023 | JETP Indonesia | 2023-11-01 | https://jetp-id.org/storage/jetp-comprehensive-investment-and-policy-plan-2023-draft-for-public-consultation-en.pdf | By 2030, Indonesia has been proposed to reach 29 GW of solar, 9 GW of wind, 25 GW of hydro, bio, and other renewable capacity. Indonesia suggested by the JET-P initiative to reach at least 44% renewables in its power generation by 2030. Just Energy Transition Partnership Indonesia (JETP) was established at the G20 Summit in 2022, as a financing mechanism to support Indonesia’s decarbonisation. The JETP partners require Indonesia to reach at least 33% of renewables in power generation by 2030. On November 1st, 2023, the JETP Secretariat released the Comprehensive Investment and Policy Plan (CIPP). The CIPP is undergoing a public consultation process, with an aim to be finalised by the 21st of November, 2023. The CIPP sets an even higher target for the share of renewables, along with an annual capacity target for renewables. However, the CIPP is not a legally binding document. The Government of Indonesia will use it as a basis for power sector planning and policymaking. Furthermore, the targets are to be finalised next year when they are included in the PLN plan (RUPTL) and in the medium-term national development plan (RPJMN). Therefore, the targets used in this tracker are implicit targets with low-confidence. | p. 44 Table 5.2-4
2030 | Hydro | share_of_generation_pct | 12.29 | Undergoing legislative process | Accelerating Just Energy Transition in Indonesia 2023 | JETP Indonesia | 2023-11-01 | https://jetp-id.org/storage/jetp-comprehensive-investment-and-policy-plan-2023-draft-for-public-consultation-en.pdf | By 2030, Indonesia has been proposed to reach 29 GW of solar, 9 GW of wind, 25 GW of hydro, bio, and other renewable capacity. Indonesia suggested by the JET-P initiative to reach at least 44% renewables in its power generation by 2030. Just Energy Transition Partnership Indonesia (JETP) was established at the G20 Summit in 2022, as a financing mechanism to support Indonesia’s decarbonisation. The JETP partners require Indonesia to reach at least 33% of renewables in power generation by 2030. On November 1st, 2023, the JETP Secretariat released the Comprehensive Investment and Policy Plan (CIPP). The CIPP is undergoing a public consultation process, with an aim to be finalised by the 21st of November, 2023. The CIPP sets an even higher target for the share of renewables, along with an annual capacity target for renewables. However, the CIPP is not a legally binding document. The Government of Indonesia will use it as a basis for power sector planning and policymaking. Furthermore, the targets are to be finalised next year when they are included in the PLN plan (RUPTL) and in the medium-term national development plan (RPJMN). Therefore, the targets used in this tracker are implicit targets with low-confidence. | p. 44 Table 5.2-4
2030 | Other Renewables | share_of_generation_pct | 9.39 | Undergoing legislative process | Accelerating Just Energy Transition in Indonesia 2023 | JETP Indonesia | 2023-11-01 | https://jetp-id.org/storage/jetp-comprehensive-investment-and-policy-plan-2023-draft-for-public-consultation-en.pdf | By 2030, Indonesia has been proposed to reach 29 GW of solar, 9 GW of wind, 25 GW of hydro, bio, and other renewable capacity. Indonesia suggested by the JET-P initiative to reach at least 44% renewables in its power generation by 2030. Just Energy Transition Partnership Indonesia (JETP) was established at the G20 Summit in 2022, as a financing mechanism to support Indonesia’s decarbonisation. The JETP partners require Indonesia to reach at least 33% of renewables in power generation by 2030. On November 1st, 2023, the JETP Secretariat released the Comprehensive Investment and Policy Plan (CIPP). The CIPP is undergoing a public consultation process, with an aim to be finalised by the 21st of November, 2023. The CIPP sets an even higher target for the share of renewables, along with an annual capacity target for renewables. However, the CIPP is not a legally binding document. The Government of Indonesia will use it as a basis for power sector planning and policymaking. Furthermore, the targets are to be finalised next year when they are included in the PLN plan (RUPTL) and in the medium-term national development plan (RPJMN). Therefore, the targets used in this tracker are implicit targets with low-confidence. | p. 44 Table 5.2-4
2030 | Solar | share_of_generation_pct | 8.12 | Undergoing legislative process | Accelerating Just Energy Transition in Indonesia 2023 | JETP Indonesia | 2023-11-01 | https://jetp-id.org/storage/jetp-comprehensive-investment-and-policy-plan-2023-draft-for-public-consultation-en.pdf | By 2030, Indonesia has been proposed to reach 29 GW of solar, 9 GW of wind, 25 GW of hydro, bio, and other renewable capacity. Indonesia suggested by the JET-P initiative to reach at least 44% renewables in its power generation by 2030. Just Energy Transition Partnership Indonesia (JETP) was established at the G20 Summit in 2022, as a financing mechanism to support Indonesia’s decarbonisation. The JETP partners require Indonesia to reach at least 33% of renewables in power generation by 2030. On November 1st, 2023, the JETP Secretariat released the Comprehensive Investment and Policy Plan (CIPP). The CIPP is undergoing a public consultation process, with an aim to be finalised by the 21st of November, 2023. The CIPP sets an even higher target for the share of renewables, along with an annual capacity target for renewables. However, the CIPP is not a legally binding document. The Government of Indonesia will use it as a basis for power sector planning and policymaking. Furthermore, the targets are to be finalised next year when they are included in the PLN plan (RUPTL) and in the medium-term national development plan (RPJMN). Therefore, the targets used in this tracker are implicit targets with low-confidence. | p. 44 Table 5.2-4
2030 | Wind | share_of_generation_pct | 6.05 | Undergoing legislative process | Accelerating Just Energy Transition in Indonesia 2023 | JETP Indonesia | 2023-11-01 | https://jetp-id.org/storage/jetp-comprehensive-investment-and-policy-plan-2023-draft-for-public-consultation-en.pdf | By 2030, Indonesia has been proposed to reach 29 GW of solar, 9 GW of wind, 25 GW of hydro, bio, and other renewable capacity. Indonesia suggested by the JET-P initiative to reach at least 44% renewables in its power generation by 2030. Just Energy Transition Partnership Indonesia (JETP) was established at the G20 Summit in 2022, as a financing mechanism to support Indonesia’s decarbonisation. The JETP partners require Indonesia to reach at least 33% of renewables in power generation by 2030. On November 1st, 2023, the JETP Secretariat released the Comprehensive Investment and Policy Plan (CIPP). The CIPP is undergoing a public consultation process, with an aim to be finalised by the 21st of November, 2023. The CIPP sets an even higher target for the share of renewables, along with an annual capacity target for renewables. However, the CIPP is not a legally binding document. The Government of Indonesia will use it as a basis for power sector planning and policymaking. Furthermore, the targets are to be finalised next year when they are included in the PLN plan (RUPTL) and in the medium-term national development plan (RPJMN). Therefore, the targets used in this tracker are implicit targets with low-confidence. | p. 44 Table 5.2-4

## ccs_retrofits
model_fuel | model_name | capex | fixom | varom | efficiency | AF | efficiency_old | plant_old
coal | ep_coal_CFB_G100000100515_ccs-rf | 2757 | 39.2 | 3.35 | 0.1731 | 0.6308 | 0.3504 | ep_coal_CFB_G100000100515
coal | ep_coal_CFB_G100000100516_ccs-rf | 2757 | 39.2 | 3.35 | 0.1731 | 0.6308 | 0.3504 | ep_coal_CFB_G100000100516
coal | ep_coal_CFB_G100000105484_ccs-rf | 3144 | 43.8 | 3.94 | 0.13802 | 0.59565 | 0.3408 | ep_coal_CFB_G100000105484
coal | ep_coal_CFB_G100000105485_ccs-rf | 3144 | 43.8 | 3.94 | 0.13802 | 0.59565 | 0.3408 | ep_coal_CFB_G100000105485
coal | ep_coal_CFB_G100000109998_ccs-rf | 3144 | 43.8 | 3.94 | 0.13802 | 0.59565 | 0.3408 | ep_coal_CFB_G100000109998
coal | ep_coal_CFB_G100000109999_ccs-rf | 3144 | 43.8 | 3.94 | 0.13802 | 0.59565 | 0.3408 | ep_coal_CFB_G100000109999
coal | ep_coal_CFB_ccs-rf | 3583 | 49 | 4.59 | 0.10068 | 0.5605 | 0.3312 | ep_coal_CFB
coal | ep_coal_subcritical_G100000100142_ccs-rf | 3144 | 43.8 | 3.94 | 0.13219 | 0.59565 | 0.3264 | ep_coal_subcritical_G100000100142
coal | ep_coal_subcritical_G100000100143_ccs-rf | 3144 | 43.8 | 3.94 | 0.13219 | 0.59565 | 0.3264 | ep_coal_subcritical_G100000100143
coal | ep_coal_subcritical_G100000100144_ccs-rf | 3144 | 43.8 | 3.94 | 0.13219 | 0.59565 | 0.3264 | ep_coal_subcritical_G100000100144
coal | ep_coal_subcritical_G100000100367_ccs-rf | 3144 | 43.8 | 3.94 | 0.13219 | 0.59565 | 0.3264 | ep_coal_subcritical_G100000100367
coal | ep_coal_subcritical_G100000100517_ccs-rf | 3144 | 43.8 | 3.94 | 0.13219 | 0.59565 | 0.3264 | ep_coal_subcritical_G100000100517
coal | ep_coal_subcritical_G100000100518_ccs-rf | 3144 | 43.8 | 3.94 | 0.13219 | 0.59565 | 0.3264 | ep_coal_subcritical_G100000100518
coal | ep_coal_subcritical_G100000100519_ccs-rf | 3144 | 43.8 | 3.94 | 0.13219 | 0.59565 | 0.3264 | ep_coal_subcritical_G100000100519
coal | ep_coal_subcritical_G100000100520_ccs-rf | 3144 | 43.8 | 3.94 | 0.13219 | 0.59565 | 0.3264 | ep_coal_subcritical_G100000100520
coal | ep_coal_subcritical_G100000100530_ccs-rf | 3144 | 43.8 | 3.94 | 0.13219 | 0.59565 | 0.3264 | ep_coal_subcritical_G100000100530
coal | ep_coal_subcritical_G100000100531_ccs-rf | 3144 | 43.8 | 3.94 | 0.13219 | 0.59565 | 0.3264 | ep_coal_subcritical_G100000100531
coal | ep_coal_subcritical_G100000100532_ccs-rf | 2757 | 39.2 | 3.35 | 0.17073 | 0.6308 | 0.3456 | ep_coal_subcritical_G100000100532
coal | ep_coal_subcritical_G100000100533_ccs-rf | 2757 | 39.2 | 3.35 | 0.17073 | 0.6308 | 0.3456 | ep_coal_subcritical_G100000100533
coal | ep_coal_subcritical_G100000100534_ccs-rf | 2757 | 39.2 | 3.35 | 0.17073 | 0.6308 | 0.3456 | ep_coal_subcritical_G100000100534
coal | ep_coal_subcritical_G100000100537_ccs-rf | 1967 | 25.2 | 2.73 | 0.26369 | 0.7676 | 0.3456 | ep_coal_subcritical_G100000100537
coal | ep_coal_subcritical_G100000100539_ccs-rf | 2200 | 27.7 | 3.1 | 0.24528 | 0.74765 | 0.336 | ep_coal_subcritical_G100000100539
coal | ep_coal_subcritical_G100000100540_ccs-rf | 2200 | 27.7 | 3.1 | 0.24528 | 0.74765 | 0.336 | ep_coal_subcritical_G100000100540
coal | ep_coal_subcritical_G100000100541_ccs-rf | 2200 | 27.7 | 3.1 | 0.24528 | 0.74765 | 0.336 | ep_coal_subcritical_G100000100541
coal | ep_coal_subcritical_G100000100542_ccs-rf | 2200 | 27.7 | 3.1 | 0.24528 | 0.74765 | 0.336 | ep_coal_subcritical_G100000100542
coal | ep_coal_subcritical_G100000100543_ccs-rf | 1967 | 25.2 | 2.73 | 0.26369 | 0.7676 | 0.3456 | ep_coal_subcritical_G100000100543
coal | ep_coal_subcritical_G100000100544_ccs-rf | 1967 | 25.2 | 2.73 | 0.26369 | 0.7676 | 0.3456 | ep_coal_subcritical_G100000100544
coal | ep_coal_subcritical_G100000100545_ccs-rf | 1967 | 25.2 | 2.73 | 0.26369 | 0.7676 | 0.3456 | ep_coal_subcritical_G100000100545
coal | ep_coal_subcritical_G100000100641_ccs-rf | 3144 | 43.8 | 3.94 | 0.1283 | 0.59565 | 0.3168 | ep_coal_subcritical_G100000100641
coal | ep_coal_subcritical_G100000100642_ccs-rf | 3144 | 43.8 | 3.94 | 0.1283 | 0.59565 | 0.3168 | ep_coal_subcritical_G100000100642
coal | ep_coal_subcritical_G100000100643_ccs-rf | 3144 | 43.8 | 3.94 | 0.13219 | 0.59565 | 0.3264 | ep_coal_subcritical_G100000100643
coal | ep_coal_subcritical_G100000100757_ccs-rf | 3144 | 43.8 | 3.94 | 0.13219 | 0.59565 | 0.3264 | ep_coal_subcritical_G100000100757
coal | ep_coal_subcritical_G100000101097_ccs-rf | 3144 | 43.8 | 3.94 | 0.1283 | 0.59565 | 0.3168 | ep_coal_subcritical_G100000101097
coal | ep_coal_subcritical_G100000101098_ccs-rf | 3144 | 43.8 | 3.94 | 0.1283 | 0.59565 | 0.3168 | ep_coal_subcritical_G100000101098
coal | ep_coal_subcritical_G100000101099_ccs-rf | 3144 | 43.8 | 3.94 | 0.13219 | 0.59565 | 0.3264 | ep_coal_subcritical_G100000101099
coal | ep_coal_subcritical_G100000101100_ccs-rf | 3144 | 43.8 | 3.94 | 0.13219 | 0.59565 | 0.3264 | ep_coal_subcritical_G100000101100
coal | ep_coal_subcritical_G100000101254_ccs-rf | 3144 | 43.8 | 3.94 | 0.13219 | 0.59565 | 0.3264 | ep_coal_subcritical_G100000101254
coal | ep_coal_subcritical_G100000101255_ccs-rf | 3144 | 43.8 | 3.94 | 0.13219 | 0.59565 | 0.3264 | ep_coal_subcritical_G100000101255
coal | ep_coal_subcritical_G100000101256_ccs-rf | 3144 | 43.8 | 3.94 | 0.13219 | 0.59565 | 0.3264 | ep_coal_subcritical_G100000101256
coal | ep_coal_subcritical_G100000101579_ccs-rf | 3144 | 43.8 | 3.94 | 0.13219 | 0.59565 | 0.3264 | ep_coal_subcritical_G100000101579
coal | ep_coal_subcritical_G100000101580_ccs-rf | 3144 | 43.8 | 3.94 | 0.13219 | 0.59565 | 0.3264 | ep_coal_subcritical_G100000101580
coal | ep_coal_subcritical_G100000101586_ccs-rf | 3144 | 43.8 | 3.94 | 0.13219 | 0.59565 | 0.3264 | ep_coal_subcritical_G100000101586
coal | ep_coal_subcritical_G100000101587_ccs-rf | 3144 | 43.8 | 3.94 | 0.13219 | 0.59565 | 0.3264 | ep_coal_subcritical_G100000101587
coal | ep_coal_subcritical_G100000102626_ccs-rf | 3144 | 43.8 | 3.94 | 0.13219 | 0.59565 | 0.3264 | ep_coal_subcritical_G100000102626
coal | ep_coal_subcritical_G100000104852_ccs-rf | 2757 | 39.2 | 3.35 | 0.17073 | 0.6308 | 0.3456 | ep_coal_subcritical_G100000104852
coal | ep_coal_subcritical_G100000104853_ccs-rf | 2757 | 39.2 | 3.35 | 0.17073 | 0.6308 | 0.3456 | ep_coal_subcritical_G100000104853
coal | ep_coal_subcritical_G100000104854_ccs-rf | 2757 | 39.2 | 3.35 | 0.17073 | 0.6308 | 0.3456 | ep_coal_subcritical_G100000104854
coal | ep_coal_subcritical_G100000105465_ccs-rf | 3144 | 43.8 | 3.94 | 0.13219 | 0.59565 | 0.3264 | ep_coal_subcritical_G100000105465
coal | ep_coal_subcritical_G100000105482_ccs-rf | 3144 | 43.8 | 3.94 | 0.13219 | 0.59565 | 0.3264 | ep_coal_subcritical_G100000105482
coal | ep_coal_subcritical_G100000105483_ccs-rf | 3144 | 43.8 | 3.94 | 0.13219 | 0.59565 | 0.3264 | ep_coal_subcritical_G100000105483
coal | ep_coal_subcritical_G100000105488_ccs-rf | 3144 | 43.8 | 3.94 | 0.13219 | 0.59565 | 0.3264 | ep_coal_subcritical_G100000105488
coal | ep_coal_subcritical_G100000105489_ccs-rf | 3144 | 43.8 | 3.94 | 0.13219 | 0.59565 | 0.3264 | ep_coal_subcritical_G100000105489
coal | ep_coal_subcritical_G100000105490_ccs-rf | 3144 | 43.8 | 3.94 | 0.13219 | 0.59565 | 0.3264 | ep_coal_subcritical_G100000105490
coal | ep_coal_subcritical_G100000105491_ccs-rf | 3144 | 43.8 | 3.94 | 0.13219 | 0.59565 | 0.3264 | ep_coal_subcritical_G100000105491
coal | ep_coal_subcritical_G100000105492_ccs-rf | 3144 | 43.8 | 3.94 | 0.13219 | 0.59565 | 0.3264 | ep_coal_subcritical_G100000105492
coal | ep_coal_subcritical_G100000105493_ccs-rf | 3144 | 43.8 | 3.94 | 0.13219 | 0.59565 | 0.3264 | ep_coal_subcritical_G100000105493
coal | ep_coal_subcritical_G100000105496_ccs-rf | 3144 | 43.8 | 3.94 | 0.13219 | 0.59565 | 0.3264 | ep_coal_subcritical_G100000105496
coal | ep_coal_subcritical_G100000105497_ccs-rf | 3144 | 43.8 | 3.94 | 0.13219 | 0.59565 | 0.3264 | ep_coal_subcritical_G100000105497
coal | ep_coal_subcritical_G100000105632_ccs-rf | 3144 | 43.8 | 3.94 | 0.13219 | 0.59565 | 0.3264 | ep_coal_subcritical_G100000105632
coal | ep_coal_subcritical_G100000105633_ccs-rf | 3144 | 43.8 | 3.94 | 0.13219 | 0.59565 | 0.3264 | ep_coal_subcritical_G100000105633
coal | ep_coal_subcritical_G100000105669_ccs-rf | 3144 | 43.8 | 3.94 | 0.1283 | 0.59565 | 0.3168 | ep_coal_subcritical_G100000105669
coal | ep_coal_subcritical_G100000105670_ccs-rf | 3144 | 43.8 | 3.94 | 0.1283 | 0.59565 | 0.3168 | ep_coal_subcritical_G100000105670
coal | ep_coal_subcritical_G100000106084_ccs-rf | 3144 | 43.8 | 3.94 | 0.13219 | 0.59565 | 0.3264 | ep_coal_subcritical_G100000106084
coal | ep_coal_subcritical_G100000106085_ccs-rf | 3144 | 43.8 | 3.94 | 0.13219 | 0.59565 | 0.3264 | ep_coal_subcritical_G100000106085
coal | ep_coal_subcritical_G100000106136_ccs-rf | 3144 | 43.8 | 3.94 | 0.13219 | 0.59565 | 0.3264 | ep_coal_subcritical_G100000106136
coal | ep_coal_subcritical_G100000106137_ccs-rf | 3144 | 43.8 | 3.94 | 0.13219 | 0.59565 | 0.3264 | ep_coal_subcritical_G100000106137
coal | ep_coal_subcritical_G100000106388_ccs-rf | 3144 | 43.8 | 3.94 | 0.1283 | 0.59565 | 0.3168 | ep_coal_subcritical_G100000106388
coal | ep_coal_subcritical_G100000106389_ccs-rf | 3144 | 43.8 | 3.94 | 0.1283 | 0.59565 | 0.3168 | ep_coal_subcritical_G100000106389
coal | ep_coal_subcritical_G100000106864_ccs-rf | 3144 | 43.8 | 3.94 | 0.13219 | 0.59565 | 0.3264 | ep_coal_subcritical_G100000106864
coal | ep_coal_subcritical_G100000106865_ccs-rf | 3144 | 43.8 | 3.94 | 0.13219 | 0.59565 | 0.3264 | ep_coal_subcritical_G100000106865
coal | ep_coal_subcritical_G100000107177_ccs-rf | 3144 | 43.8 | 3.94 | 0.13219 | 0.59565 | 0.3264 | ep_coal_subcritical_G100000107177
coal | ep_coal_subcritical_G100000107178_ccs-rf | 3144 | 43.8 | 3.94 | 0.13219 | 0.59565 | 0.3264 | ep_coal_subcritical_G100000107178
coal | ep_coal_subcritical_G100000107179_ccs-rf | 3144 | 43.8 | 3.94 | 0.13219 | 0.59565 | 0.3264 | ep_coal_subcritical_G100000107179
coal | ep_coal_subcritical_G100000107180_ccs-rf | 3144 | 43.8 | 3.94 | 0.13219 | 0.59565 | 0.3264 | ep_coal_subcritical_G100000107180
coal | ep_coal_subcritical_G100000107624_ccs-rf | 3144 | 43.8 | 3.94 | 0.13219 | 0.59565 | 0.3264 | ep_coal_subcritical_G100000107624
coal | ep_coal_subcritical_G100000107625_ccs-rf | 3144 | 43.8 | 3.94 | 0.13219 | 0.59565 | 0.3264 | ep_coal_subcritical_G100000107625
coal | ep_coal_subcritical_G100000107720_ccs-rf | 2757 | 39.2 | 3.35 | 0.17073 | 0.6308 | 0.3456 | ep_coal_subcritical_G100000107720
coal | ep_coal_subcritical_G100000107721_ccs-rf | 2757 | 39.2 | 3.35 | 0.17073 | 0.6308 | 0.3456 | ep_coal_subcritical_G100000107721
coal | ep_coal_subcritical_G100000107729_ccs-rf | 1967 | 25.2 | 2.73 | 0.26369 | 0.7676 | 0.3456 | ep_coal_subcritical_G100000107729
coal | ep_coal_subcritical_G100000107730_ccs-rf | 1967 | 25.2 | 2.73 | 0.26369 | 0.7676 | 0.3456 | ep_coal_subcritical_G100000107730
coal | ep_coal_subcritical_G100000107731_ccs-rf | 1967 | 25.2 | 2.73 | 0.26369 | 0.7676 | 0.3456 | ep_coal_subcritical_G100000107731
coal | ep_coal_subcritical_G100000107732_ccs-rf | 1967 | 25.2 | 2.73 | 0.26369 | 0.7676 | 0.3456 | ep_coal_subcritical_G100000107732
coal | ep_coal_subcritical_G100000107733_ccs-rf | 1967 | 25.2 | 2.73 | 0.26369 | 0.7676 | 0.3456 | ep_coal_subcritical_G100000107733
coal | ep_coal_subcritical_G100000107744_ccs-rf | 3144 | 43.8 | 3.94 | 0.1283 | 0.59565 | 0.3168 | ep_coal_subcritical_G100000107744
coal | ep_coal_subcritical_G100000107756_ccs-rf | 3144 | 43.8 | 3.94 | 0.13219 | 0.59565 | 0.3264 | ep_coal_subcritical_G100000107756
coal | ep_coal_subcritical_G100000107757_ccs-rf | 3144 | 43.8 | 3.94 | 0.13219 | 0.59565 | 0.3264 | ep_coal_subcritical_G100000107757
coal | ep_coal_subcritical_G100000107758_ccs-rf | 3144 | 43.8 | 3.94 | 0.13219 | 0.59565 | 0.3264 | ep_coal_subcritical_G100000107758
coal | ep_coal_subcritical_G100000107759_ccs-rf | 3144 | 43.8 | 3.94 | 0.13219 | 0.59565 | 0.3264 | ep_coal_subcritical_G100000107759
coal | ep_coal_subcritical_G100000107834_ccs-rf | 3144 | 43.8 | 3.94 | 0.1283 | 0.59565 | 0.3168 | ep_coal_subcritical_G100000107834
coal | ep_coal_subcritical_G100000107835_ccs-rf | 3144 | 43.8 | 3.94 | 0.1283 | 0.59565 | 0.3168 | ep_coal_subcritical_G100000107835
coal | ep_coal_subcritical_G100000107915_ccs-rf | 3144 | 43.8 | 3.94 | 0.13219 | 0.59565 | 0.3264 | ep_coal_subcritical_G100000107915
coal | ep_coal_subcritical_G100000107916_ccs-rf | 3144 | 43.8 | 3.94 | 0.13219 | 0.59565 | 0.3264 | ep_coal_subcritical_G100000107916
coal | ep_coal_subcritical_G100000107917_ccs-rf | 2757 | 39.2 | 3.35 | 0.17073 | 0.6308 | 0.3456 | ep_coal_subcritical_G100000107917
coal | ep_coal_subcritical_G100000107918_ccs-rf | 2757 | 39.2 | 3.35 | 0.17073 | 0.6308 | 0.3456 | ep_coal_subcritical_G100000107918
coal | ep_coal_subcritical_G100000107919_ccs-rf | 2757 | 39.2 | 3.35 | 0.17073 | 0.6308 | 0.3456 | ep_coal_subcritical_G100000107919
coal | ep_coal_subcritical_G100000107926_ccs-rf | 3144 | 43.8 | 3.94 | 0.13219 | 0.59565 | 0.3264 | ep_coal_subcritical_G100000107926
coal | ep_coal_subcritical_G100000107927_ccs-rf | 3144 | 43.8 | 3.94 | 0.13219 | 0.59565 | 0.3264 | ep_coal_subcritical_G100000107927
coal | ep_coal_subcritical_G100000107929_ccs-rf | 3144 | 43.8 | 3.94 | 0.13219 | 0.59565 | 0.3264 | ep_coal_subcritical_G100000107929
coal | ep_coal_subcritical_G100000107930_ccs-rf | 3144 | 43.8 | 3.94 | 0.13219 | 0.59565 | 0.3264 | ep_coal_subcritical_G100000107930
coal | ep_coal_subcritical_G100000107931_ccs-rf | 3144 | 43.8 | 3.94 | 0.13219 | 0.59565 | 0.3264 | ep_coal_subcritical_G100000107931
coal | ep_coal_subcritical_G100000107932_ccs-rf | 3144 | 43.8 | 3.94 | 0.13219 | 0.59565 | 0.3264 | ep_coal_subcritical_G100000107932
coal | ep_coal_subcritical_G100000107980_ccs-rf | 3144 | 43.8 | 3.94 | 0.1283 | 0.59565 | 0.3168 | ep_coal_subcritical_G100000107980
coal | ep_coal_subcritical_G100000108040_ccs-rf | 1967 | 25.2 | 2.73 | 0.26369 | 0.7676 | 0.3456 | ep_coal_subcritical_G100000108040
coal | ep_coal_subcritical_G100000108041_ccs-rf | 1967 | 25.2 | 2.73 | 0.26369 | 0.7676 | 0.3456 | ep_coal_subcritical_G100000108041
coal | ep_coal_subcritical_G100000108234_ccs-rf | 3144 | 43.8 | 3.94 | 0.13219 | 0.59565 | 0.3264 | ep_coal_subcritical_G100000108234
coal | ep_coal_subcritical_G100000108235_ccs-rf | 3144 | 43.8 | 3.94 | 0.13219 | 0.59565 | 0.3264 | ep_coal_subcritical_G100000108235
coal | ep_coal_subcritical_G100000108236_ccs-rf | 3144 | 43.8 | 3.94 | 0.13219 | 0.59565 | 0.3264 | ep_coal_subcritical_G100000108236
coal | ep_coal_subcritical_G100000108237_ccs-rf | 3144 | 43.8 | 3.94 | 0.13219 | 0.59565 | 0.3264 | ep_coal_subcritical_G100000108237
coal | ep_coal_subcritical_G100000108526_ccs-rf | 2757 | 39.2 | 3.35 | 0.17073 | 0.6308 | 0.3456 | ep_coal_subcritical_G100000108526
coal | ep_coal_subcritical_G100000108527_ccs-rf | 2757 | 39.2 | 3.35 | 0.17073 | 0.6308 | 0.3456 | ep_coal_subcritical_G100000108527
coal | ep_coal_subcritical_G100000109397_ccs-rf | 3144 | 43.8 | 3.94 | 0.13219 | 0.59565 | 0.3264 | ep_coal_subcritical_G100000109397
coal | ep_coal_subcritical_G100000109398_ccs-rf | 3144 | 43.8 | 3.94 | 0.13219 | 0.59565 | 0.3264 | ep_coal_subcritical_G100000109398
coal | ep_coal_subcritical_G100000109663_ccs-rf | 3144 | 43.8 | 3.94 | 0.13219 | 0.59565 | 0.3264 | ep_coal_subcritical_G100000109663
coal | ep_coal_subcritical_G100000109664_ccs-rf | 3144 | 43.8 | 3.94 | 0.13219 | 0.59565 | 0.3264 | ep_coal_subcritical_G100000109664
coal | ep_coal_subcritical_G100000109665_ccs-rf | 3144 | 43.8 | 3.94 | 0.13219 | 0.59565 | 0.3264 | ep_coal_subcritical_G100000109665
coal | ep_coal_subcritical_G100000109666_ccs-rf | 3144 | 43.8 | 3.94 | 0.13219 | 0.59565 | 0.3264 | ep_coal_subcritical_G100000109666
coal | ep_coal_subcritical_G100000109667_ccs-rf | 2757 | 39.2 | 3.35 | 0.17073 | 0.6308 | 0.3456 | ep_coal_subcritical_G100000109667
coal | ep_coal_subcritical_G100000109670_ccs-rf | 3144 | 43.8 | 3.94 | 0.1283 | 0.59565 | 0.3168 | ep_coal_subcritical_G100000109670
coal | ep_coal_subcritical_G100000109671_ccs-rf | 3144 | 43.8 | 3.94 | 0.1283 | 0.59565 | 0.3168 | ep_coal_subcritical_G100000109671
coal | ep_coal_subcritical_G100000109686_ccs-rf | 3144 | 43.8 | 3.94 | 0.1283 | 0.59565 | 0.3168 | ep_coal_subcritical_G100000109686
coal | ep_coal_subcritical_G100000109687_ccs-rf | 3144 | 43.8 | 3.94 | 0.1283 | 0.59565 | 0.3168 | ep_coal_subcritical_G100000109687
coal | ep_coal_subcritical_G100000109688_ccs-rf | 3144 | 43.8 | 3.94 | 0.1283 | 0.59565 | 0.3168 | ep_coal_subcritical_G100000109688
coal | ep_coal_subcritical_G100000109696_ccs-rf | 3144 | 43.8 | 3.94 | 0.13219 | 0.59565 | 0.3264 | ep_coal_subcritical_G100000109696
coal | ep_coal_subcritical_G100000109697_ccs-rf | 3144 | 43.8 | 3.94 | 0.13219 | 0.59565 | 0.3264 | ep_coal_subcritical_G100000109697
coal | ep_coal_subcritical_G100000109700_ccs-rf | 3144 | 43.8 | 3.94 | 0.13219 | 0.59565 | 0.3264 | ep_coal_subcritical_G100000109700
coal | ep_coal_subcritical_G100000109701_ccs-rf | 3144 | 43.8 | 3.94 | 0.13219 | 0.59565 | 0.3264 | ep_coal_subcritical_G100000109701
coal | ep_coal_subcritical_G100000109790_ccs-rf | 3144 | 43.8 | 3.94 | 0.13219 | 0.59565 | 0.3264 | ep_coal_subcritical_G100000109790
coal | ep_coal_subcritical_G100000109791_ccs-rf | 3144 | 43.8 | 3.94 | 0.13219 | 0.59565 | 0.3264 | ep_coal_subcritical_G100000109791
coal | ep_coal_subcritical_G100000109863_ccs-rf | 3144 | 43.8 | 3.94 | 0.13219 | 0.59565 | 0.3264 | ep_coal_subcritical_G100000109863
coal | ep_coal_subcritical_G100000109864_ccs-rf | 3144 | 43.8 | 3.94 | 0.13219 | 0.59565 | 0.3264 | ep_coal_subcritical_G100000109864
coal | ep_coal_subcritical_G100000109946_ccs-rf | 2757 | 39.2 | 3.35 | 0.17073 | 0.6308 | 0.3456 | ep_coal_subcritical_G100000109946
coal | ep_coal_subcritical_G100000109947_ccs-rf | 2757 | 39.2 | 3.35 | 0.17073 | 0.6308 | 0.3456 | ep_coal_subcritical_G100000109947
coal | ep_coal_subcritical_G100000109956_ccs-rf | 1967 | 25.2 | 2.73 | 0.26369 | 0.7676 | 0.3456 | ep_coal_subcritical_G100000109956
coal | ep_coal_subcritical_G100000109957_ccs-rf | 1967 | 25.2 | 2.73 | 0.26369 | 0.7676 | 0.3456 | ep_coal_subcritical_G100000109957
coal | ep_coal_subcritical_G100000109960_ccs-rf | 1967 | 25.2 | 2.73 | 0.26369 | 0.7676 | 0.3456 | ep_coal_subcritical_G100000109960
coal | ep_coal_subcritical_G100000109961_ccs-rf | 1967 | 25.2 | 2.73 | 0.26369 | 0.7676 | 0.3456 | ep_coal_subcritical_G100000109961
coal | ep_coal_subcritical_G100000109962_ccs-rf | 3144 | 43.8 | 3.94 | 0.13219 | 0.59565 | 0.3264 | ep_coal_subcritical_G100000109962
coal | ep_coal_subcritical_G100000109963_ccs-rf | 3144 | 43.8 | 3.94 | 0.13219 | 0.59565 | 0.3264 | ep_coal_subcritical_G100000109963
coal | ep_coal_subcritical_G100000109971_ccs-rf | 3144 | 43.8 | 3.94 | 0.13219 | 0.59565 | 0.3264 | ep_coal_subcritical_G100000109971
coal | ep_coal_subcritical_G100000109972_ccs-rf | 3144 | 43.8 | 3.94 | 0.13219 | 0.59565 | 0.3264 | ep_coal_subcritical_G100000109972
coal | ep_coal_subcritical_G100000110178_ccs-rf | 3144 | 43.8 | 3.94 | 0.1283 | 0.59565 | 0.3168 | ep_coal_subcritical_G100000110178
coal | ep_coal_subcritical_G100000110179_ccs-rf | 3144 | 43.8 | 3.94 | 0.1283 | 0.59565 | 0.3168 | ep_coal_subcritical_G100000110179
coal | ep_coal_subcritical_G100000112731_ccs-rf | 3144 | 43.8 | 3.94 | 0.13219 | 0.59565 | 0.3264 | ep_coal_subcritical_G100000112731
coal | ep_coal_subcritical_G100000112736_ccs-rf | 3144 | 43.8 | 3.94 | 0.13219 | 0.59565 | 0.3264 | ep_coal_subcritical_G100000112736
coal | ep_coal_subcritical_G100000113216_ccs-rf | 3144 | 43.8 | 3.94 | 0.1283 | 0.59565 | 0.3168 | ep_coal_subcritical_G100000113216
coal | ep_coal_subcritical_G100000113217_ccs-rf | 2757 | 39.2 | 3.35 | 0.17073 | 0.6308 | 0.3456 | ep_coal_subcritical_G100000113217
coal | ep_coal_subcritical_G100000113218_ccs-rf | 3144 | 43.8 | 3.94 | 0.1283 | 0.59565 | 0.3168 | ep_coal_subcritical_G100000113218
coal | ep_coal_subcritical_G100000113441_ccs-rf | 3144 | 43.8 | 3.94 | 0.13219 | 0.59565 | 0.3264 | ep_coal_subcritical_G100000113441
coal | ep_coal_subcritical_G100000114188_ccs-rf | 3144 | 43.8 | 3.94 | 0.13219 | 0.59565 | 0.3264 | ep_coal_subcritical_G100000114188
coal | ep_coal_subcritical_G100000114207_ccs-rf | 3144 | 43.8 | 3.94 | 0.13219 | 0.59565 | 0.3264 | ep_coal_subcritical_G100000114207
coal | ep_coal_subcritical_G100000114208_ccs-rf | 3144 | 43.8 | 3.94 | 0.13219 | 0.59565 | 0.3264 | ep_coal_subcritical_G100000114208
coal | ep_coal_subcritical_G100000114323_ccs-rf | 2757 | 39.2 | 3.35 | 0.17073 | 0.6308 | 0.3456 | ep_coal_subcritical_G100000114323
coal | ep_coal_subcritical_G100000114324_ccs-rf | 2757 | 39.2 | 3.35 | 0.17073 | 0.6308 | 0.3456 | ep_coal_subcritical_G100000114324
coal | ep_coal_subcritical_G100000114325_ccs-rf | 3144 | 43.8 | 3.94 | 0.13219 | 0.59565 | 0.3264 | ep_coal_subcritical_G100000114325
coal | ep_coal_subcritical_G100000114326_ccs-rf | 3144 | 43.8 | 3.94 | 0.1283 | 0.59565 | 0.3168 | ep_coal_subcritical_G100000114326
coal | ep_coal_subcritical_G100000114327_ccs-rf | 3144 | 43.8 | 3.94 | 0.1283 | 0.59565 | 0.3168 | ep_coal_subcritical_G100000114327
coal | ep_coal_subcritical_G100000114328_ccs-rf | 3144 | 43.8 | 3.94 | 0.1283 | 0.59565 | 0.3168 | ep_coal_subcritical_G100000114328
coal | ep_coal_subcritical_G100000114329_ccs-rf | 3144 | 43.8 | 3.94 | 0.13219 | 0.59565 | 0.3264 | ep_coal_subcritical_G100000114329
coal | ep_coal_subcritical_G100000114330_ccs-rf | 3144 | 43.8 | 3.94 | 0.13219 | 0.59565 | 0.3264 | ep_coal_subcritical_G100000114330
coal | ep_coal_subcritical_G100000114331_ccs-rf | 3144 | 43.8 | 3.94 | 0.13219 | 0.59565 | 0.3264 | ep_coal_subcritical_G100000114331
coal | ep_coal_subcritical_G100000114332_ccs-rf | 2757 | 39.2 | 3.35 | 0.17073 | 0.6308 | 0.3456 | ep_coal_subcritical_G100000114332
coal | ep_coal_subcritical_G100000114333_ccs-rf | 3144 | 43.8 | 3.94 | 0.13219 | 0.59565 | 0.3264 | ep_coal_subcritical_G100000114333
coal | ep_coal_subcritical_G100000114334_ccs-rf | 3144 | 43.8 | 3.94 | 0.13219 | 0.59565 | 0.3264 | ep_coal_subcritical_G100000114334
coal | ep_coal_subcritical_G100000114335_ccs-rf | 3144 | 43.8 | 3.94 | 0.13219 | 0.59565 | 0.3264 | ep_coal_subcritical_G100000114335
coal | ep_coal_subcritical_G100000114336_ccs-rf | 3144 | 43.8 | 3.94 | 0.13219 | 0.59565 | 0.3264 | ep_coal_subcritical_G100000114336
coal | ep_coal_subcritical_G100000114337_ccs-rf | 3144 | 43.8 | 3.94 | 0.13219 | 0.59565 | 0.3264 | ep_coal_subcritical_G100000114337
coal | ep_coal_subcritical_G100000114338_ccs-rf | 3144 | 43.8 | 3.94 | 0.13219 | 0.59565 | 0.3264 | ep_coal_subcritical_G100000114338
coal | ep_coal_subcritical_G100000114339_ccs-rf | 3144 | 43.8 | 3.94 | 0.13219 | 0.59565 | 0.3264 | ep_coal_subcritical_G100000114339
coal | ep_coal_subcritical_G100000114340_ccs-rf | 2757 | 39.2 | 3.35 | 0.17073 | 0.6308 | 0.3456 | ep_coal_subcritical_G100000114340
coal | ep_coal_subcritical_G100000114343_ccs-rf | 3144 | 43.8 | 3.94 | 0.1283 | 0.59565 | 0.3168 | ep_coal_subcritical_G100000114343
coal | ep_coal_subcritical_G100000114344_ccs-rf | 3144 | 43.8 | 3.94 | 0.1283 | 0.59565 | 0.3168 | ep_coal_subcritical_G100000114344
coal | ep_coal_subcritical_G100000114345_ccs-rf | 3144 | 43.8 | 3.94 | 0.13219 | 0.59565 | 0.3264 | ep_coal_subcritical_G100000114345
coal | ep_coal_subcritical_G100000114346_ccs-rf | 3144 | 43.8 | 3.94 | 0.13219 | 0.59565 | 0.3264 | ep_coal_subcritical_G100000114346
coal | ep_coal_subcritical_G100000114347_ccs-rf | 3144 | 43.8 | 3.94 | 0.13219 | 0.59565 | 0.3264 | ep_coal_subcritical_G100000114347
coal | ep_coal_subcritical_G100000114348_ccs-rf | 3144 | 43.8 | 3.94 | 0.13219 | 0.59565 | 0.3264 | ep_coal_subcritical_G100000114348
coal | ep_coal_subcritical_G100000114899_ccs-rf | 3144 | 43.8 | 3.94 | 0.13219 | 0.59565 | 0.3264 | ep_coal_subcritical_G100000114899
coal | ep_coal_subcritical_G100000114900_ccs-rf | 3144 | 43.8 | 3.94 | 0.13219 | 0.59565 | 0.3264 | ep_coal_subcritical_G100000114900
coal | ep_coal_subcritical_G100000114982_ccs-rf | 3144 | 43.8 | 3.94 | 0.13219 | 0.59565 | 0.3264 | ep_coal_subcritical_G100000114982
coal | ep_coal_subcritical_G100000114983_ccs-rf | 3144 | 43.8 | 3.94 | 0.13219 | 0.59565 | 0.3264 | ep_coal_subcritical_G100000114983
coal | ep_coal_subcritical_G100000115057_ccs-rf | 3144 | 43.8 | 3.94 | 0.1283 | 0.59565 | 0.3168 | ep_coal_subcritical_G100000115057
coal | ep_coal_subcritical_G100000115058_ccs-rf | 3144 | 43.8 | 3.94 | 0.1283 | 0.59565 | 0.3168 | ep_coal_subcritical_G100000115058
coal | ep_coal_subcritical_G100000115067_ccs-rf | 3144 | 43.8 | 3.94 | 0.13219 | 0.59565 | 0.3264 | ep_coal_subcritical_G100000115067
coal | ep_coal_subcritical_G100000115068_ccs-rf | 3144 | 43.8 | 3.94 | 0.13219 | 0.59565 | 0.3264 | ep_coal_subcritical_G100000115068
coal | ep_coal_subcritical_G100000115069_ccs-rf | 3144 | 43.8 | 3.94 | 0.13219 | 0.59565 | 0.3264 | ep_coal_subcritical_G100000115069
coal | ep_coal_subcritical_G100000115070_ccs-rf | 3144 | 43.8 | 3.94 | 0.13219 | 0.59565 | 0.3264 | ep_coal_subcritical_G100000115070
coal | ep_coal_subcritical_G100000115076_ccs-rf | 3144 | 43.8 | 3.94 | 0.13219 | 0.59565 | 0.3264 | ep_coal_subcritical_G100000115076
coal | ep_coal_subcritical_G100000115105_ccs-rf | 3144 | 43.8 | 3.94 | 0.13219 | 0.59565 | 0.3264 | ep_coal_subcritical_G100000115105
coal | ep_coal_subcritical_G100000115106_ccs-rf | 3144 | 43.8 | 3.94 | 0.13219 | 0.59565 | 0.3264 | ep_coal_subcritical_G100000115106
coal | ep_coal_subcritical_G100000115107_ccs-rf | 3144 | 43.8 | 3.94 | 0.13219 | 0.59565 | 0.3264 | ep_coal_subcritical_G100000115107
coal | ep_coal_subcritical_G100000115108_ccs-rf | 3144 | 43.8 | 3.94 | 0.13219 | 0.59565 | 0.3264 | ep_coal_subcritical_G100000115108
coal | ep_coal_subcritical_G100000115109_ccs-rf | 3144 | 43.8 | 3.94 | 0.13219 | 0.59565 | 0.3264 | ep_coal_subcritical_G100000115109
coal | ep_coal_subcritical_G100000115110_ccs-rf | 3144 | 43.8 | 3.94 | 0.13219 | 0.59565 | 0.3264 | ep_coal_subcritical_G100000115110
coal | ep_coal_subcritical_G100000115111_ccs-rf | 3144 | 43.8 | 3.94 | 0.13219 | 0.59565 | 0.3264 | ep_coal_subcritical_G100000115111
coal | ep_coal_subcritical_G100000115128_ccs-rf | 3144 | 43.8 | 3.94 | 0.13219 | 0.59565 | 0.3264 | ep_coal_subcritical_G100000115128
coal | ep_coal_subcritical_G100000115129_ccs-rf | 3144 | 43.8 | 3.94 | 0.13219 | 0.59565 | 0.3264 | ep_coal_subcritical_G100000115129
coal | ep_coal_subcritical_G100000115259_ccs-rf | 2757 | 39.2 | 3.35 | 0.17073 | 0.6308 | 0.3456 | ep_coal_subcritical_G100000115259
coal | ep_coal_subcritical_G100000115260_ccs-rf | 2757 | 39.2 | 3.35 | 0.17073 | 0.6308 | 0.3456 | ep_coal_subcritical_G100000115260
coal | ep_coal_subcritical_G100000115261_ccs-rf | 2757 | 39.2 | 3.35 | 0.17073 | 0.6308 | 0.3456 | ep_coal_subcritical_G100000115261
coal | ep_coal_subcritical_G100000115349_ccs-rf | 3144 | 43.8 | 3.94 | 0.13219 | 0.59565 | 0.3264 | ep_coal_subcritical_G100000115349
coal | ep_coal_subcritical_G100000115350_ccs-rf | 3144 | 43.8 | 3.94 | 0.13219 | 0.59565 | 0.3264 | ep_coal_subcritical_G100000115350
coal | ep_coal_subcritical_G100000115351_ccs-rf | 3144 | 43.8 | 3.94 | 0.13219 | 0.59565 | 0.3264 | ep_coal_subcritical_G100000115351
coal | ep_coal_subcritical_G100000115352_ccs-rf | 3144 | 43.8 | 3.94 | 0.13219 | 0.59565 | 0.3264 | ep_coal_subcritical_G100000115352
coal | ep_coal_subcritical_G100000115353_ccs-rf | 3144 | 43.8 | 3.94 | 0.13219 | 0.59565 | 0.3264 | ep_coal_subcritical_G100000115353
coal | ep_coal_subcritical_G100000115355_ccs-rf | 2757 | 39.2 | 3.35 | 0.17073 | 0.6308 | 0.3456 | ep_coal_subcritical_G100000115355
coal | ep_coal_subcritical_G100000115356_ccs-rf | 2757 | 39.2 | 3.35 | 0.17073 | 0.6308 | 0.3456 | ep_coal_subcritical_G100000115356
coal | ep_coal_subcritical_G100000115357_ccs-rf | 2757 | 39.2 | 3.35 | 0.17073 | 0.6308 | 0.3456 | ep_coal_subcritical_G100000115357
coal | ep_coal_subcritical_G100000115358_ccs-rf | 2757 | 39.2 | 3.35 | 0.17073 | 0.6308 | 0.3456 | ep_coal_subcritical_G100000115358
coal | ep_coal_subcritical_G100000115359_ccs-rf | 3144 | 43.8 | 3.94 | 0.13219 | 0.59565 | 0.3264 | ep_coal_subcritical_G100000115359
coal | ep_coal_subcritical_G100000115363_ccs-rf | 3144 | 43.8 | 3.94 | 0.13219 | 0.59565 | 0.3264 | ep_coal_subcritical_G100000115363
coal | ep_coal_subcritical_G100000115737_ccs-rf | 3144 | 43.8 | 3.94 | 0.13219 | 0.59565 | 0.3264 | ep_coal_subcritical_G100000115737
coal | ep_coal_subcritical_G100001000642_ccs-rf | 3144 | 43.8 | 3.94 | 0.13219 | 0.59565 | 0.3264 | ep_coal_subcritical_G100001000642
coal | ep_coal_subcritical_G100001000643_ccs-rf | 3144 | 43.8 | 3.94 | 0.13219 | 0.59565 | 0.3264 | ep_coal_subcritical_G100001000643
coal | ep_coal_subcritical_G100001000644_ccs-rf | 3144 | 43.8 | 3.94 | 0.13219 | 0.59565 | 0.3264 | ep_coal_subcritical_G100001000644
coal | ep_coal_subcritical_G100001031228_ccs-rf | 2757 | 39.2 | 3.35 | 0.17073 | 0.6308 | 0.3456 | ep_coal_subcritical_G100001031228
coal | ep_coal_subcritical_G100001031233_ccs-rf | 2757 | 39.2 | 3.35 | 0.17073 | 0.6308 | 0.3456 | ep_coal_subcritical_G100001031233
coal | ep_coal_subcritical_G100001031294_ccs-rf | 3144 | 43.8 | 3.94 | 0.13219 | 0.59565 | 0.3264 | ep_coal_subcritical_G100001031294
coal | ep_coal_subcritical_ccs-rf | 3583 | 49 | 4.59 | 0.096307 | 0.5605 | 0.3168 | ep_coal_subcritical
coal | ep_coal_supercritical_G100000100040_ccs-rf | 1967 | 25.2 | 2.73 | 0.30398 | 0.7676 | 0.3984 | ep_coal_supercritical_G100000100040
coal | ep_coal_supercritical_G100000100510_ccs-rf | 1967 | 25.2 | 2.73 | 0.3113 | 0.7676 | 0.408 | ep_coal_supercritical_G100000100510
coal | ep_coal_supercritical_G100000100511_ccs-rf | 1967 | 25.2 | 2.73 | 0.3113 | 0.7676 | 0.408 | ep_coal_supercritical_G100000100511
coal | ep_coal_supercritical_G100000100536_ccs-rf | 1967 | 25.2 | 2.73 | 0.30398 | 0.7676 | 0.3984 | ep_coal_supercritical_G100000100536
coal | ep_coal_supercritical_G100000101588_ccs-rf | 1967 | 25.2 | 2.73 | 0.30398 | 0.7676 | 0.3984 | ep_coal_supercritical_G100000101588
coal | ep_coal_supercritical_G100000101590_ccs-rf | 1967 | 25.2 | 2.73 | 0.30398 | 0.7676 | 0.3984 | ep_coal_supercritical_G100000101590
coal | ep_coal_supercritical_G100000107734_ccs-rf | 1726 | 20.9 | 2.55 | 0.33665 | 0.8227 | 0.3984 | ep_coal_supercritical_G100000107734
coal | ep_coal_supercritical_G100000114314_ccs-rf | 2757 | 39.2 | 3.35 | 0.18732 | 0.6308 | 0.3792 | ep_coal_supercritical_G100000114314
coal | ep_coal_supercritical_G100000114315_ccs-rf | 2757 | 39.2 | 3.35 | 0.18732 | 0.6308 | 0.3792 | ep_coal_supercritical_G100000114315
coal | ep_coal_supercritical_G100000114316_ccs-rf | 2757 | 39.2 | 3.35 | 0.19207 | 0.6308 | 0.3888 | ep_coal_supercritical_G100000114316
coal | ep_coal_supercritical_G100000114317_ccs-rf | 2757 | 39.2 | 3.35 | 0.19207 | 0.6308 | 0.3888 | ep_coal_supercritical_G100000114317
coal | ep_coal_supercritical_G100000114896_ccs-rf | 2757 | 39.2 | 3.35 | 0.20155 | 0.6308 | 0.408 | ep_coal_supercritical_G100000114896
coal | ep_coal_supercritical_G100000115123_ccs-rf | 2757 | 39.2 | 3.35 | 0.20155 | 0.6308 | 0.408 | ep_coal_supercritical_G100000115123
coal | ep_coal_supercritical_G100000115124_ccs-rf | 2757 | 39.2 | 3.35 | 0.20155 | 0.6308 | 0.408 | ep_coal_supercritical_G100000115124
coal | ep_coal_supercritical_G100000115125_ccs-rf | 2757 | 39.2 | 3.35 | 0.20155 | 0.6308 | 0.408 | ep_coal_supercritical_G100000115125
coal | ep_coal_supercritical_G100000115268_ccs-rf | 2757 | 39.2 | 3.35 | 0.19207 | 0.6308 | 0.3888 | ep_coal_supercritical_G100000115268
coal | ep_coal_supercritical_G100000115269_ccs-rf | 2757 | 39.2 | 3.35 | 0.19207 | 0.6308 | 0.3888 | ep_coal_supercritical_G100000115269
coal | ep_coal_supercritical_G100000115270_ccs-rf | 2757 | 39.2 | 3.35 | 0.20155 | 0.6308 | 0.408 | ep_coal_supercritical_G100000115270
coal | ep_coal_supercritical_G100000115271_ccs-rf | 2757 | 39.2 | 3.35 | 0.20155 | 0.6308 | 0.408 | ep_coal_supercritical_G100000115271
coal | ep_coal_supercritical_G100000115272_ccs-rf | 2757 | 39.2 | 3.35 | 0.20155 | 0.6308 | 0.408 | ep_coal_supercritical_G100000115272
coal | ep_coal_supercritical_G100000115273_ccs-rf | 2757 | 39.2 | 3.35 | 0.20155 | 0.6308 | 0.408 | ep_coal_supercritical_G100000115273
coal | ep_coal_supercritical_G100000115360_ccs-rf | 2757 | 39.2 | 3.35 | 0.20155 | 0.6308 | 0.408 | ep_coal_supercritical_G100000115360
coal | ep_coal_supercritical_G100000115361_ccs-rf | 2757 | 39.2 | 3.35 | 0.20155 | 0.6308 | 0.408 | ep_coal_supercritical_G100000115361
coal | ep_coal_supercritical_G100000115362_ccs-rf | 2757 | 39.2 | 3.35 | 0.20155 | 0.6308 | 0.408 | ep_coal_supercritical_G100000115362
coal | ep_coal_supercritical_G100000115364_ccs-rf | 2757 | 39.2 | 3.35 | 0.20155 | 0.6308 | 0.408 | ep_coal_supercritical_G100000115364
coal | ep_coal_supercritical_G100001000640_ccs-rf | 2757 | 39.2 | 3.35 | 0.20155 | 0.6308 | 0.408 | ep_coal_supercritical_G100001000640
coal | ep_coal_supercritical_G100001000641_ccs-rf | 2757 | 39.2 | 3.35 | 0.20155 | 0.6308 | 0.408 | ep_coal_supercritical_G100001000641
coal | ep_coal_ultra-supercritical_G100000100535_ccs-rf | 2757 | 39.2 | 3.35 | 0.21104 | 0.6308 | 0.4272 | ep_coal_ultra-supercritical_G100000100535
coal | ep_coal_ultra-supercritical_G100000100538_ccs-rf | 1726 | 20.9 | 2.55 | 0.36098 | 0.8227 | 0.4272 | ep_coal_ultra-supercritical_G100000100538
coal | ep_coal_ultra-supercritical_G100000101261_ccs-rf | 1726 | 20.9 | 2.55 | 0.36098 | 0.8227 | 0.4272 | ep_coal_ultra-supercritical_G100000101261
coal | ep_coal_ultra-supercritical_G100000101262_ccs-rf | 1726 | 20.9 | 2.55 | 0.36098 | 0.8227 | 0.4272 | ep_coal_ultra-supercritical_G100000101262
coal | ep_coal_ultra-supercritical_G100000101589_ccs-rf | 1726 | 20.9 | 2.55 | 0.35287 | 0.8227 | 0.4176 | ep_coal_ultra-supercritical_G100000101589
coal | ep_coal_ultra-supercritical_G100000101591_ccs-rf | 1726 | 20.9 | 2.55 | 0.36098 | 0.8227 | 0.4272 | ep_coal_ultra-supercritical_G100000101591
coal | ep_coal_ultra-supercritical_G100000104986_ccs-rf | 1726 | 20.9 | 2.55 | 0.35287 | 0.8227 | 0.4176 | ep_coal_ultra-supercritical_G100000104986
coal | ep_coal_ultra-supercritical_G100000104987_ccs-rf | 1726 | 20.9 | 2.55 | 0.35287 | 0.8227 | 0.4176 | ep_coal_ultra-supercritical_G100000104987
coal | ep_coal_ultra-supercritical_G100000109958_ccs-rf | 1726 | 20.9 | 2.55 | 0.36098 | 0.8227 | 0.4272 | ep_coal_ultra-supercritical_G100000109958
coal | ep_coal_ultra-supercritical_G100000109959_ccs-rf | 1726 | 20.9 | 2.55 | 0.36098 | 0.8227 | 0.4272 | ep_coal_ultra-supercritical_G100000109959
coal | ep_coal_ultra-supercritical_G100000113472_ccs-rf | 1726 | 20.9 | 2.55 | 0.36098 | 0.8227 | 0.4272 | ep_coal_ultra-supercritical_G100000113472
gas | ep_gas_combined_cycle_G100000400914_ccs-rf | 1365 | 34.2 | 3.75 | 0.504 | 0.84455 | 0.576 | ep_gas_combined_cycle_G100000400914
gas | ep_gas_combined_cycle_G100000400921_ccs-rf | 1365 | 34.2 | 3.75 | 0.4872 | 0.84455 | 0.5568 | ep_gas_combined_cycle_G100000400921
gas | ep_gas_combined_cycle_G100000404250_ccs-rf | 1365 | 34.2 | 3.75 | 0.441 | 0.84455 | 0.504 | ep_gas_combined_cycle_G100000404250
gas | ep_gas_combined_cycle_G100000404253__m_ccs-rf | 1365 | 34.2 | 3.75 | 0.4368 | 0.84455 | 0.4992 | ep_gas_combined_cycle_G100000404253__m
gas | ep_gas_combined_cycle_G100000404254_ccs-rf | 1365 | 34.2 | 3.75 | 0.4704 | 0.84455 | 0.5376 | ep_gas_combined_cycle_G100000404254
gas | ep_gas_combined_cycle_G100000404255_ccs-rf | 1365 | 34.2 | 3.75 | 0.4704 | 0.84455 | 0.5376 | ep_gas_combined_cycle_G100000404255
gas | ep_gas_combined_cycle_G100000404257_ccs-rf | 1365 | 34.2 | 3.75 | 0.4578 | 0.84455 | 0.5232 | ep_gas_combined_cycle_G100000404257
gas | ep_gas_combined_cycle_G100000404258_ccs-rf | 1365 | 34.2 | 3.75 | 0.441 | 0.84455 | 0.504 | ep_gas_combined_cycle_G100000404258
gas | ep_gas_combined_cycle_G100000404265_ccs-rf | 1365 | 34.2 | 3.75 | 0.441 | 0.84455 | 0.504 | ep_gas_combined_cycle_G100000404265
gas | ep_gas_combined_cycle_G100000404266_ccs-rf | 1365 | 34.2 | 3.75 | 0.441 | 0.84455 | 0.504 | ep_gas_combined_cycle_G100000404266
gas | ep_gas_combined_cycle_G100000404267_ccs-rf | 1365 | 34.2 | 3.75 | 0.441 | 0.84455 | 0.504 | ep_gas_combined_cycle_G100000404267
gas | ep_gas_combined_cycle_G100000404272_ccs-rf | 1365 | 34.2 | 3.75 | 0.4704 | 0.84455 | 0.5376 | ep_gas_combined_cycle_G100000404272
gas | ep_gas_combined_cycle_G100000404274_ccs-rf | 1365 | 34.2 | 3.75 | 0.4872 | 0.84455 | 0.5568 | ep_gas_combined_cycle_G100000404274
gas | ep_gas_combined_cycle_G100000404275_ccs-rf | 1365 | 34.2 | 3.75 | 0.441 | 0.84455 | 0.504 | ep_gas_combined_cycle_G100000404275
gas | ep_gas_combined_cycle_G100000404276_ccs-rf | 1365 | 34.2 | 3.75 | 0.504 | 0.84455 | 0.576 | ep_gas_combined_cycle_G100000404276
gas | ep_gas_combined_cycle_G100000404277_ccs-rf | 1365 | 34.2 | 3.75 | 0.441 | 0.84455 | 0.504 | ep_gas_combined_cycle_G100000404277
gas | ep_gas_combined_cycle_G100000404281_ccs-rf | 1365 | 34.2 | 3.75 | 0.4578 | 0.84455 | 0.5232 | ep_gas_combined_cycle_G100000404281
gas | ep_gas_combined_cycle_G100000404282_ccs-rf | 1365 | 34.2 | 3.75 | 0.504 | 0.84455 | 0.576 | ep_gas_combined_cycle_G100000404282
gas | ep_gas_combined_cycle_G100000404283_ccs-rf | 1365 | 34.2 | 3.75 | 0.441 | 0.84455 | 0.504 | ep_gas_combined_cycle_G100000404283
gas | ep_gas_combined_cycle_G100000404284_ccs-rf | 1365 | 34.2 | 3.75 | 0.441 | 0.84455 | 0.504 | ep_gas_combined_cycle_G100000404284
gas | ep_gas_combined_cycle_G100000404285_ccs-rf | 1365 | 34.2 | 3.75 | 0.4872 | 0.84455 | 0.5568 | ep_gas_combined_cycle_G100000404285
gas | ep_gas_combined_cycle_G100000404286_ccs-rf | 1365 | 34.2 | 3.75 | 0.4872 | 0.84455 | 0.5568 | ep_gas_combined_cycle_G100000404286
gas | ep_gas_combined_cycle_G100000404287_ccs-rf | 1365 | 34.2 | 3.75 | 0.42 | 0.84455 | 0.48 | ep_gas_combined_cycle_G100000404287
gas | ep_gas_combined_cycle_G100000404288_ccs-rf | 1365 | 34.2 | 3.75 | 0.4704 | 0.84455 | 0.5376 | ep_gas_combined_cycle_G100000404288
gas | ep_gas_combined_cycle_G100000404292_ccs-rf | 1365 | 34.2 | 3.75 | 0.441 | 0.84455 | 0.504 | ep_gas_combined_cycle_G100000404292
gas | ep_gas_combined_cycle_G100000404293_ccs-rf | 1365 | 34.2 | 3.75 | 0.441 | 0.84455 | 0.504 | ep_gas_combined_cycle_G100000404293
gas | ep_gas_combined_cycle_G100000404300_ccs-rf | 1365 | 34.2 | 3.75 | 0.504 | 0.84455 | 0.576 | ep_gas_combined_cycle_G100000404300
gas | ep_gas_combined_cycle_G100000404302_ccs-rf | 1365 | 34.2 | 3.75 | 0.4704 | 0.84455 | 0.5376 | ep_gas_combined_cycle_G100000404302
gas | ep_gas_combined_cycle_G100000404309_ccs-rf | 1365 | 34.2 | 3.75 | 0.4704 | 0.84455 | 0.5376 | ep_gas_combined_cycle_G100000404309
gas | ep_gas_combined_cycle_G100000404310_ccs-rf | 1365 | 34.2 | 3.75 | 0.4368 | 0.84455 | 0.4992 | ep_gas_combined_cycle_G100000404310
gas | ep_gas_combined_cycle_G100000404311_ccs-rf | 1365 | 34.2 | 3.75 | 0.4368 | 0.84455 | 0.4992 | ep_gas_combined_cycle_G100000404311
gas | ep_gas_combined_cycle_G100000405913_ccs-rf | 1365 | 34.2 | 3.75 | 0.441 | 0.84455 | 0.504 | ep_gas_combined_cycle_G100000405913
gas | ep_gas_combined_cycle_G100000405914_ccs-rf | 1365 | 34.2 | 3.75 | 0.441 | 0.84455 | 0.504 | ep_gas_combined_cycle_G100000405914
gas | ep_gas_combined_cycle_G100000405917_ccs-rf | 1365 | 34.2 | 3.75 | 0.4872 | 0.84455 | 0.5568 | ep_gas_combined_cycle_G100000405917
gas | ep_gas_combined_cycle_G100000405918_ccs-rf | 1365 | 34.2 | 3.75 | 0.4872 | 0.84455 | 0.5568 | ep_gas_combined_cycle_G100000405918
gas | ep_gas_combined_cycle_G100000405935_ccs-rf | 1365 | 34.2 | 3.75 | 0.4704 | 0.84455 | 0.5376 | ep_gas_combined_cycle_G100000405935
gas | ep_gas_combined_cycle_G100000405938_ccs-rf | 1365 | 34.2 | 3.75 | 0.42 | 0.84455 | 0.48 | ep_gas_combined_cycle_G100000405938
gas | ep_gas_combined_cycle_G100000406292_ccs-rf | 1365 | 34.2 | 3.75 | 0.504 | 0.84455 | 0.576 | ep_gas_combined_cycle_G100000406292
gas | ep_gas_combined_cycle_G100000406293_ccs-rf | 1365 | 34.2 | 3.75 | 0.504 | 0.84455 | 0.576 | ep_gas_combined_cycle_G100000406293
gas | ep_gas_combined_cycle_G100000409927_ccs-rf | 1365 | 34.2 | 3.75 | 0.4704 | 0.84455 | 0.5376 | ep_gas_combined_cycle_G100000409927
gas | ep_gas_combined_cycle_G100000410593_ccs-rf | 1365 | 34.2 | 3.75 | 0.504 | 0.84455 | 0.576 | ep_gas_combined_cycle_G100000410593
gas | ep_gas_combined_cycle_G100000411307_ccs-rf | 1365 | 34.2 | 3.75 | 0.4704 | 0.84455 | 0.5376 | ep_gas_combined_cycle_G100000411307
gas | ep_gas_combined_cycle_G100000411312_ccs-rf | 1365 | 34.2 | 3.75 | 0.4368 | 0.84455 | 0.4992 | ep_gas_combined_cycle_G100000411312
gas | ep_gas_combined_cycle_G100000411313_ccs-rf | 1365 | 34.2 | 3.75 | 0.4704 | 0.84455 | 0.5376 | ep_gas_combined_cycle_G100000411313
gas | ep_gas_combined_cycle_G100000411322_ccs-rf | 1365 | 34.2 | 3.75 | 0.4704 | 0.84455 | 0.5376 | ep_gas_combined_cycle_G100000411322
gas | ep_gas_combined_cycle_G100000411720_ccs-rf | 1365 | 34.2 | 3.75 | 0.504 | 0.84455 | 0.576 | ep_gas_combined_cycle_G100000411720
gas | ep_gas_gas_turbine_G100000400918_ccs-rf | 1365 | 34.2 | 3.75 | 0.2688 | 0.84455 | 0.3072 | ep_gas_gas_turbine_G100000400918
gas | ep_gas_gas_turbine_G100000404243_ccs-rf | 1365 | 34.2 | 3.75 | 0.2226 | 0.84455 | 0.2544 | ep_gas_gas_turbine_G100000404243
gas | ep_gas_gas_turbine_G100000404244_ccs-rf | 1365 | 34.2 | 3.75 | 0.2226 | 0.84455 | 0.2544 | ep_gas_gas_turbine_G100000404244
gas | ep_gas_gas_turbine_G100000404245_ccs-rf | 1365 | 34.2 | 3.75 | 0.2226 | 0.84455 | 0.2544 | ep_gas_gas_turbine_G100000404245
gas | ep_gas_gas_turbine_G100000404251_ccs-rf | 1365 | 34.2 | 3.75 | 0.2604 | 0.84455 | 0.2976 | ep_gas_gas_turbine_G100000404251
gas | ep_gas_gas_turbine_G100000404252_ccs-rf | 1365 | 34.2 | 3.75 | 0.2226 | 0.84455 | 0.2544 | ep_gas_gas_turbine_G100000404252
gas | ep_gas_gas_turbine_G100000404279_ccs-rf | 1365 | 34.2 | 3.75 | 0.2436 | 0.84455 | 0.2784 | ep_gas_gas_turbine_G100000404279
gas | ep_gas_gas_turbine_G100000404280_ccs-rf | 1365 | 34.2 | 3.75 | 0.2436 | 0.84455 | 0.2784 | ep_gas_gas_turbine_G100000404280
gas | ep_gas_gas_turbine_G100000404308_ccs-rf | 1365 | 34.2 | 3.75 | 0.2604 | 0.84455 | 0.2976 | ep_gas_gas_turbine_G100000404308
gas | ep_gas_gas_turbine_G100000405916_ccs-rf | 1365 | 34.2 | 3.75 | 0.2604 | 0.84455 | 0.2976 | ep_gas_gas_turbine_G100000405916
gas | ep_gas_gas_turbine_G100000405923_ccs-rf | 1365 | 34.2 | 3.75 | 0.252 | 0.84455 | 0.288 | ep_gas_gas_turbine_G100000405923
gas | ep_gas_gas_turbine_G100000405924_ccs-rf | 1365 | 34.2 | 3.75 | 0.252 | 0.84455 | 0.288 | ep_gas_gas_turbine_G100000405924
gas | ep_gas_gas_turbine_G100000406226_ccs-rf | 1365 | 34.2 | 3.75 | 0.2436 | 0.84455 | 0.2784 | ep_gas_gas_turbine_G100000406226
gas | ep_gas_gas_turbine_G100000406227_ccs-rf | 1365 | 34.2 | 3.75 | 0.2436 | 0.84455 | 0.2784 | ep_gas_gas_turbine_G100000406227
gas | ep_gas_gas_turbine_G100000406228_ccs-rf | 1365 | 34.2 | 3.75 | 0.2436 | 0.84455 | 0.2784 | ep_gas_gas_turbine_G100000406228
gas | ep_gas_gas_turbine_G100000406229_ccs-rf | 1365 | 34.2 | 3.75 | 0.2436 | 0.84455 | 0.2784 | ep_gas_gas_turbine_G100000406229
gas | ep_gas_gas_turbine_G100000409928_ccs-rf | 1365 | 34.2 | 3.75 | 0.2688 | 0.84455 | 0.3072 | ep_gas_gas_turbine_G100000409928
gas | ep_gas_gas_turbine_G100000409929_ccs-rf | 1365 | 34.2 | 3.75 | 0.2688 | 0.84455 | 0.3072 | ep_gas_gas_turbine_G100000409929
gas | ep_gas_gas_turbine_G100000409930_ccs-rf | 1365 | 34.2 | 3.75 | 0.2688 | 0.84455 | 0.3072 | ep_gas_gas_turbine_G100000409930
gas | ep_gas_gas_turbine_G100000409931_ccs-rf | 1365 | 34.2 | 3.75 | 0.2688 | 0.84455 | 0.3072 | ep_gas_gas_turbine_G100000409931
gas | ep_gas_gas_turbine_G100000411310_ccs-rf | 1365 | 34.2 | 3.75 | 0.252 | 0.84455 | 0.288 | ep_gas_gas_turbine_G100000411310
gas | ep_gas_gas_turbine_G100000411311_ccs-rf | 1365 | 34.2 | 3.75 | 0.252 | 0.84455 | 0.288 | ep_gas_gas_turbine_G100000411311
gas | ep_gas_internal_combustion_G100000405928_ccs-rf | 1365 | 34.2 | 3.75 | 0.2982 | 0.84455 | 0.3408 | ep_gas_internal_combustion_G100000405928
gas | ep_gas_internal_combustion_G100000408639_ccs-rf | 1365 | 34.2 | 3.75 | 0.2982 | 0.84455 | 0.3408 | ep_gas_internal_combustion_G100000408639
gas | ep_gas_internal_combustion_G100000408640_ccs-rf | 1365 | 34.2 | 3.75 | 0.2982 | 0.84455 | 0.3408 | ep_gas_internal_combustion_G100000408640
gas | ep_gas_internal_combustion_G100000411304_ccs-rf | 1365 | 34.2 | 3.75 | 0.2982 | 0.84455 | 0.3408 | ep_gas_internal_combustion_G100000411304
gas | ep_gas_internal_combustion_G100000411305_ccs-rf | 1365 | 34.2 | 3.75 | 0.2982 | 0.84455 | 0.3408 | ep_gas_internal_combustion_G100000411305
gas | ep_gas_internal_combustion_G100000411306_ccs-rf | 1365 | 34.2 | 3.75 | 0.2982 | 0.84455 | 0.3408 | ep_gas_internal_combustion_G100000411306
gas | ep_gas_internal_combustion_G100000411315_ccs-rf | 1365 | 34.2 | 3.75 | 0.2982 | 0.84455 | 0.3408 | ep_gas_internal_combustion_G100000411315
gas | ep_gas_internal_combustion_G100000411316_ccs-rf | 1365 | 34.2 | 3.75 | 0.3024 | 0.84455 | 0.3456 | ep_gas_internal_combustion_G100000411316
gas | ep_gas_internal_combustion_G100000411317_ccs-rf | 1365 | 34.2 | 3.75 | 0.2982 | 0.84455 | 0.3408 | ep_gas_internal_combustion_G100000411317
gas | ep_gas_internal_combustion_G100000411326_ccs-rf | 1365 | 34.2 | 3.75 | 0.2898 | 0.84455 | 0.3312 | ep_gas_internal_combustion_G100000411326
gas | ep_gas_internal_combustion_G100000411327_ccs-rf | 1365 | 34.2 | 3.75 | 0.3024 | 0.84455 | 0.3456 | ep_gas_internal_combustion_G100000411327
gas | ep_gas_internal_combustion_G100000411328_ccs-rf | 1365 | 34.2 | 3.75 | 0.2982 | 0.84455 | 0.3408 | ep_gas_internal_combustion_G100000411328
gas | ep_gas_internal_combustion_G100000411329_ccs-rf | 1365 | 34.2 | 3.75 | 0.3024 | 0.84455 | 0.3456 | ep_gas_internal_combustion_G100000411329
gas | ep_gas_internal_combustion_G100000411330_ccs-rf | 1365 | 34.2 | 3.75 | 0.2982 | 0.84455 | 0.3408 | ep_gas_internal_combustion_G100000411330
gas | ep_gas_internal_combustion_G100000413195_ccs-rf | 1365 | 34.2 | 3.75 | 0.2982 | 0.84455 | 0.3408 | ep_gas_internal_combustion_G100000413195
gas | ep_gas_steam_turbine_G100000404262_ccs-rf | 1365 | 34.2 | 3.75 | 0.252 | 0.84455 | 0.288 | ep_gas_steam_turbine_G100000404262
gas | ep_gas_steam_turbine_G100000404263_ccs-rf | 1365 | 34.2 | 3.75 | 0.252 | 0.84455 | 0.288 | ep_gas_steam_turbine_G100000404263
gas | ep_gas_steam_turbine_G100000404268_ccs-rf | 1365 | 34.2 | 3.75 | 0.2604 | 0.84455 | 0.2976 | ep_gas_steam_turbine_G100000404268
gas | ep_gas_steam_turbine_G100000404269_ccs-rf | 1365 | 34.2 | 3.75 | 0.2688 | 0.84455 | 0.3072 | ep_gas_steam_turbine_G100000404269
gas | ep_gas_steam_turbine_G100000404270_ccs-rf | 1365 | 34.2 | 3.75 | 0.2688 | 0.84455 | 0.3072 | ep_gas_steam_turbine_G100000404270
gas | ep_gas_steam_turbine_G100000404271_ccs-rf | 1365 | 34.2 | 3.75 | 0.2688 | 0.84455 | 0.3072 | ep_gas_steam_turbine_G100000404271
gas | ep_gas_steam_turbine_G100000405909_ccs-rf | 1365 | 34.2 | 3.75 | 0.2688 | 0.84455 | 0.3072 | ep_gas_steam_turbine_G100000405909
gas | ep_gas_steam_turbine_G100000405910_ccs-rf | 1365 | 34.2 | 3.75 | 0.2688 | 0.84455 | 0.3072 | ep_gas_steam_turbine_G100000405910
gas | ep_gas_steam_turbine_G100000405911_ccs-rf | 1365 | 34.2 | 3.75 | 0.2688 | 0.84455 | 0.3072 | ep_gas_steam_turbine_G100000405911
gas | ep_gas_steam_turbine_G100000405912_ccs-rf | 1365 | 34.2 | 3.75 | 0.2688 | 0.84455 | 0.3072 | ep_gas_steam_turbine_G100000405912
gas | ep_gas_steam_turbine_G100000406223_ccs-rf | 1365 | 34.2 | 3.75 | 0.2898 | 0.84455 | 0.3312 | ep_gas_steam_turbine_G100000406223
gas | ep_gas_steam_turbine_G100000406225_ccs-rf | 1365 | 34.2 | 3.75 | 0.2898 | 0.84455 | 0.3312 | ep_gas_steam_turbine_G100000406225
gas | ep_gas_steam_turbine_G100000410586_ccs-rf | 1365 | 34.2 | 3.75 | 0.2688 | 0.84455 | 0.3072 | ep_gas_steam_turbine_G100000410586
gas | ep_gas_steam_turbine_G100000410587_ccs-rf | 1365 | 34.2 | 3.75 | 0.2688 | 0.84455 | 0.3072 | ep_gas_steam_turbine_G100000410587
gas | ep_gas_steam_turbine_G100000411318_ccs-rf | 1365 | 34.2 | 3.75 | 0.2604 | 0.84455 | 0.2976 | ep_gas_steam_turbine_G100000411318
gas | ep_gas_steam_turbine_G100000411319_ccs-rf | 1365 | 34.2 | 3.75 | 0.2604 | 0.84455 | 0.2976 | ep_gas_steam_turbine_G100000411319
gas | ep_gas_steam_turbine_G100000411320_ccs-rf | 1365 | 34.2 | 3.75 | 0.2604 | 0.84455 | 0.2976 | ep_gas_steam_turbine_G100000411320
gas | ep_gas_steam_turbine_G100000411321_ccs-rf | 1365 | 34.2 | 3.75 | 0.2604 | 0.84455 | 0.2976 | ep_gas_steam_turbine_G100000411321
gas | ep_gas_steam_turbine_G100000411323_ccs-rf | 1365 | 34.2 | 3.75 | 0.2604 | 0.84455 | 0.2976 | ep_gas_steam_turbine_G100000411323
oil | ep_oil_internal_combustion_G100000411309_ccs-rf | 1365 | 34.2 | 3.75 | 0.2646 | 0.84455 | 0.3024 | ep_oil_internal_combustion_G100000411309
oil | ep_oil_internal_combustion_G100000411314_ccs-rf | 1365 | 34.2 | 3.75 | 0.2646 | 0.84455 | 0.3024 | ep_oil_internal_combustion_G100000411314
oil | ep_oil_internal_combustion_G100000411324_ccs-rf | 1365 | 34.2 | 3.75 | 0.2982 | 0.84455 | 0.3408 | ep_oil_internal_combustion_G100000411324
oil | ep_oil_internal_combustion_G100000411325_ccs-rf | 1365 | 34.2 | 3.75 | 0.294 | 0.84455 | 0.336 | ep_oil_internal_combustion_G100000411325
oil | ep_oil_internal_combustion_G100000413196_ccs-rf | 1365 | 34.2 | 3.75 | 0.273 | 0.84455 | 0.312 | ep_oil_internal_combustion_G100000413196
oil | ep_oil_steam_turbine_G100000412581_ccs-rf | 1365 | 34.2 | 3.75 | 0.2814 | 0.84455 | 0.3216 | ep_oil_steam_turbine_G100000412581
oil | ep_oil_steam_turbine_G100000412582_ccs-rf | 1365 | 34.2 | 3.75 | 0.273 | 0.84455 | 0.312 | ep_oil_steam_turbine_G100000412582
oil | ep_oil_steam_turbine_G100000412583_ccs-rf | 1365 | 34.2 | 3.75 | 0.273 | 0.84455 | 0.312 | ep_oil_steam_turbine_G100000412583

## historical_data_long
model_fuel | Year | Unit | Value
bioenergy | 2000 | TWh | 4.28
coal | 2000 | TWh | 34
gas | 2000 | TWh | 31.93
hydro | 2000 | TWh | 10.02
oil | 2000 | TWh | 12.51
bioenergy | 2000 | TWh | 5.3
solar | 2000 | TWh | 0
wind | 2000 | TWh | 0
bioenergy | 2001 | TWh | 4.58
coal | 2001 | TWh | 37.71
gas | 2001 | TWh | 33.09
hydro | 2001 | TWh | 11.65
oil | 2001 | TWh | 13.17
bioenergy | 2001 | TWh | 5.96
solar | 2001 | TWh | 0
wind | 2001 | TWh | 0
bioenergy | 2002 | TWh | 4.7
coal | 2002 | TWh | 42.93
gas | 2002 | TWh | 29.26
hydro | 2002 | TWh | 9.93
oil | 2002 | TWh | 19.85
bioenergy | 2002 | TWh | 6.37
solar | 2002 | TWh | 0
wind | 2002 | TWh | 0
bioenergy | 2003 | TWh | 4.8
coal | 2003 | TWh | 46.46
gas | 2003 | TWh | 27.95
hydro | 2003 | TWh | 9.1
oil | 2003 | TWh | 23.16
bioenergy | 2003 | TWh | 5.92
solar | 2003 | TWh | 0
wind | 2003 | TWh | 0
bioenergy | 2004 | TWh | 5.01
coal | 2004 | TWh | 48.21
gas | 2004 | TWh | 26.76
hydro | 2004 | TWh | 9.67
oil | 2004 | TWh | 28.84
bioenergy | 2004 | TWh | 6.29
solar | 2004 | TWh | 0
wind | 2004 | TWh | 0
bioenergy | 2005 | TWh | 5.33
coal | 2005 | TWh | 51.83
gas | 2005 | TWh | 21.7
hydro | 2005 | TWh | 10.73
oil | 2005 | TWh | 36.7
bioenergy | 2005 | TWh | 6.6
solar | 2005 | TWh | 0
wind | 2005 | TWh | 0
bioenergy | 2006 | TWh | 4.9
coal | 2006 | TWh | 58.67
gas | 2006 | TWh | 23.95
hydro | 2006 | TWh | 9.62
oil | 2006 | TWh | 34.2
bioenergy | 2006 | TWh | 6.66
solar | 2006 | TWh | 0
wind | 2006 | TWh | 0
bioenergy | 2007 | TWh | 5.98
coal | 2007 | TWh | 63.9
gas | 2007 | TWh | 24.8
hydro | 2007 | TWh | 11.29
oil | 2007 | TWh | 35.41
bioenergy | 2007 | TWh | 7.02
solar | 2007 | TWh | 0
wind | 2007 | TWh | 0
bioenergy | 2008 | TWh | 6.5
coal | 2008 | TWh | 61.49
gas | 2008 | TWh | 27.76
hydro | 2008 | TWh | 11.53
oil | 2008 | TWh | 40.31
bioenergy | 2008 | TWh | 8.31
solar | 2008 | TWh | 0
wind | 2008 | TWh | 0
bioenergy | 2009 | TWh | 6.11
coal | 2009 | TWh | 65.91
gas | 2009 | TWh | 40.4
hydro | 2009 | TWh | 11.38
oil | 2009 | TWh | 29.77
bioenergy | 2009 | TWh | 9.3
solar | 2009 | TWh | 0
wind | 2009 | TWh | 0
bioenergy | 2010 | TWh | 7.81
coal | 2010 | TWh | 68.48
gas | 2010 | TWh | 38.83
hydro | 2010 | TWh | 17.46
oil | 2010 | TWh | 35.62
bioenergy | 2010 | TWh | 9.36
solar | 2010 | TWh | 0
wind | 2010 | TWh | 0
bioenergy | 2011 | TWh | 8.65
coal | 2011 | TWh | 81.09
gas | 2011 | TWh | 39.16
hydro | 2011 | TWh | 12.42
oil | 2011 | TWh | 41.17
bioenergy | 2011 | TWh | 9.39
solar | 2011 | TWh | 0
wind | 2011 | TWh | 0
bioenergy | 2012 | TWh | 8.87
coal | 2012 | TWh | 102.17
gas | 2012 | TWh | 48.92
hydro | 2012 | TWh | 12.8
oil | 2012 | TWh | 26.76
bioenergy | 2012 | TWh | 9.44
solar | 2012 | TWh | 0
wind | 2012 | TWh | 0
bioenergy | 2013 | TWh | 9.14
coal | 2013 | TWh | 111.25
gas | 2013 | TWh | 58.05
hydro | 2013 | TWh | 16.92
oil | 2013 | TWh | 20.38
bioenergy | 2013 | TWh | 9.43
solar | 2013 | TWh | 0.01
wind | 2013 | TWh | 0
bioenergy | 2014 | TWh | 9.18
coal | 2014 | TWh | 119.53
gas | 2014 | TWh | 60.54
hydro | 2014 | TWh | 15.16
oil | 2014 | TWh | 23.06
bioenergy | 2014 | TWh | 10.06
solar | 2014 | TWh | 0.01
wind | 2014 | TWh | 0
bioenergy | 2015 | TWh | 9.75
coal | 2015 | TWh | 124.66
gas | 2015 | TWh | 54.14
hydro | 2015 | TWh | 13.74
oil | 2015 | TWh | 30.92
bioenergy | 2015 | TWh | 10.06
solar | 2015 | TWh | 0.01
wind | 2015 | TWh | 0
bioenergy | 2016 | TWh | 10.21
coal | 2016 | TWh | 135.38
gas | 2016 | TWh | 61.79
hydro | 2016 | TWh | 18.68
oil | 2016 | TWh | 20.8
bioenergy | 2016 | TWh | 10.66
solar | 2016 | TWh | 0.02
wind | 2016 | TWh | 0.01
bioenergy | 2017 | TWh | 11.45
coal | 2017 | TWh | 147.96
gas | 2017 | TWh | 55.83
hydro | 2017 | TWh | 18.63
oil | 2017 | TWh | 18.85
bioenergy | 2017 | TWh | 13.06
solar | 2017 | TWh | 0.03
wind | 2017 | TWh | 0
bioenergy | 2018 | TWh | 12.13
coal | 2018 | TWh | 160.01
gas | 2018 | TWh | 57.45
hydro | 2018 | TWh | 21.64
oil | 2018 | TWh | 17.95
bioenergy | 2018 | TWh | 14.33
solar | 2018 | TWh | 0.09
wind | 2018 | TWh | 0.19
bioenergy | 2019 | TWh | 12.17
coal | 2019 | TWh | 174.49
gas | 2019 | TWh | 62.32
hydro | 2019 | TWh | 21.16
oil | 2019 | TWh | 10.59
bioenergy | 2019 | TWh | 14.11
solar | 2019 | TWh | 0.12
wind | 2019 | TWh | 0.48
bioenergy | 2020 | TWh | 12.35
coal | 2020 | TWh | 180.87
gas | 2020 | TWh | 51.28
hydro | 2020 | TWh | 24.33
oil | 2020 | TWh | 6.78
bioenergy | 2020 | TWh | 15.57
solar | 2020 | TWh | 0.17
wind | 2020 | TWh | 0.47
bioenergy | 2021 | TWh | 14.96
coal | 2021 | TWh | 189.96
gas | 2021 | TWh | 56.53
hydro | 2021 | TWh | 24.7
oil | 2021 | TWh | 6.67
bioenergy | 2021 | TWh | 15.91
solar | 2021 | TWh | 0.19
wind | 2021 | TWh | 0.44
bioenergy | 2022 | TWh | 20.62
coal | 2022 | TWh | 205.31
gas | 2022 | TWh | 56.71
hydro | 2022 | TWh | 27.3
oil | 2022 | TWh | 6.11
bioenergy | 2022 | TWh | 16.69
solar | 2022 | TWh | 0.44
wind | 2022 | TWh | 0.36
bioenergy | 2023 | TWh | 22.48
coal | 2023 | TWh | 216.78
gas | 2023 | TWh | 62.04
hydro | 2023 | TWh | 24.59
oil | 2023 | TWh | 6.58
bioenergy | 2023 | TWh | 16.94
solar | 2023 | TWh | 0.71
wind | 2023 | TWh | 0.48
bioenergy | 2000 | GW | 0.75
coal | 2000 | GW | 8.41
gas | 2000 | GW | 10.12
hydro | 2000 | GW | 4.2
oil | 2000 | GW | 11.22
bioenergy | 2000 | GW | 0.52
solar | 2000 | GW | 0
wind | 2000 | GW | 0
bioenergy | 2001 | GW | 0.75
coal | 2001 | GW | 8.41
gas | 2001 | GW | 10.12
hydro | 2001 | GW | 3.12
oil | 2001 | GW | 3.02
bioenergy | 2001 | GW | 0.79
solar | 2001 | GW | 0
wind | 2001 | GW | 0
bioenergy | 2002 | GW | 0.75
coal | 2002 | GW | 8.41
gas | 2002 | GW | 10.12
hydro | 2002 | GW | 3.16
oil | 2002 | GW | 2.59
bioenergy | 2002 | GW | 0.79
solar | 2002 | GW | 0
wind | 2002 | GW | 0
bioenergy | 2003 | GW | 0.75
coal | 2003 | GW | 8.41
gas | 2003 | GW | 10.12
hydro | 2003 | GW | 3.17
oil | 2003 | GW | 2.73
bioenergy | 2003 | GW | 0.81
solar | 2003 | GW | 0
wind | 2003 | GW | 0
bioenergy | 2004 | GW | 0.75
coal | 2004 | GW | 8.44
gas | 2004 | GW | 10.27
hydro | 2004 | GW | 3.2
oil | 2004 | GW | 3.01
bioenergy | 2004 | GW | 0.82
solar | 2004 | GW | 0
wind | 2004 | GW | 0
bioenergy | 2005 | GW | 1.08
coal | 2005 | GW | 8.44
gas | 2005 | GW | 11.11
hydro | 2005 | GW | 3.42
oil | 2005 | GW | 3.21
bioenergy | 2005 | GW | 0.85
solar | 2005 | GW | 0
wind | 2005 | GW | 0
bioenergy | 2006 | GW | 1.11
coal | 2006 | GW | 10.42
gas | 2006 | GW | 11.22
hydro | 2006 | GW | 3.72
oil | 2006 | GW | 3.19
bioenergy | 2006 | GW | 0.85
solar | 2006 | GW | 0
wind | 2006 | GW | 0
bioenergy | 2007 | GW | 1.11
coal | 2007 | GW | 10.57
gas | 2007 | GW | 11.96
hydro | 2007 | GW | 3.7
oil | 2007 | GW | 3.24
bioenergy | 2007 | GW | 0.98
solar | 2007 | GW | 0.01
wind | 2007 | GW | 0
bioenergy | 2008 | GW | 1.11
coal | 2008 | GW | 10.94
gas | 2008 | GW | 12.09
hydro | 2008 | GW | 3.7
oil | 2008 | GW | 3.34
bioenergy | 2008 | GW | 1.05
solar | 2008 | GW | 0.01
wind | 2008 | GW | 0
bioenergy | 2009 | GW | 1.79
coal | 2009 | GW | 11.27
gas | 2009 | GW | 12.09
hydro | 2009 | GW | 3.71
oil | 2009 | GW | 3.33
bioenergy | 2009 | GW | 1.19
solar | 2009 | GW | 0.01
wind | 2009 | GW | 0
bioenergy | 2010 | GW | 1.91
coal | 2010 | GW | 11.9
gas | 2010 | GW | 12.7
hydro | 2010 | GW | 3.74
oil | 2010 | GW | 4.66
bioenergy | 2010 | GW | 1.19
solar | 2010 | GW | 0.01
wind | 2010 | GW | 0
bioenergy | 2011 | GW | 1.94
coal | 2011 | GW | 15.67
gas | 2011 | GW | 13.52
hydro | 2011 | GW | 3.95
oil | 2011 | GW | 5.65
bioenergy | 2011 | GW | 1.24
solar | 2011 | GW | 0.02
wind | 2011 | GW | 0
bioenergy | 2012 | GW | 1.96
coal | 2012 | GW | 19.65
gas | 2012 | GW | 14.38
hydro | 2012 | GW | 4.16
oil | 2012 | GW | 6.19
bioenergy | 2012 | GW | 1.35
solar | 2012 | GW | 0.03
wind | 2012 | GW | 0
bioenergy | 2013 | GW | 1.69
coal | 2013 | GW | 22.04
gas | 2013 | GW | 14.79
hydro | 2013 | GW | 5.18
oil | 2013 | GW | 6.4
bioenergy | 2013 | GW | 1.36
solar | 2013 | GW | 0.04
wind | 2013 | GW | 0
bioenergy | 2014 | GW | 1.71
coal | 2014 | GW | 23.06
gas | 2014 | GW | 14.9
hydro | 2014 | GW | 5.24
oil | 2014 | GW | 6.84
bioenergy | 2014 | GW | 1.42
solar | 2014 | GW | 0.04
wind | 2014 | GW | 0
bioenergy | 2015 | GW | 1.73
coal | 2015 | GW | 25.4
gas | 2015 | GW | 15.57
hydro | 2015 | GW | 5.32
oil | 2015 | GW | 4.93
bioenergy | 2015 | GW | 1.45
solar | 2015 | GW | 0.08
wind | 2015 | GW | 0
bioenergy | 2016 | GW | 1.77
coal | 2016 | GW | 26.77
gas | 2016 | GW | 16.4
hydro | 2016 | GW | 5.67
oil | 2016 | GW | 5.79
bioenergy | 2016 | GW | 1.54
solar | 2016 | GW | 0.09
wind | 2016 | GW | 0
bioenergy | 2017 | GW | 1.84
coal | 2017 | GW | 29.21
gas | 2017 | GW | 16.46
hydro | 2017 | GW | 5.7
oil | 2017 | GW | 6.67
bioenergy | 2017 | GW | 1.82
solar | 2017 | GW | 0.1
wind | 2017 | GW | 0
bioenergy | 2018 | GW | 1.87
coal | 2018 | GW | 30
gas | 2018 | GW | 16.46
hydro | 2018 | GW | 5.77
oil | 2018 | GW | 7
bioenergy | 2018 | GW | 1.96
solar | 2018 | GW | 0.07
wind | 2018 | GW | 0.14
bioenergy | 2019 | GW | 1.88
coal | 2019 | GW | 34.41
gas | 2019 | GW | 17.92
hydro | 2019 | GW | 5.98
oil | 2019 | GW | 7.63
bioenergy | 2019 | GW | 2.14
solar | 2019 | GW | 0.16
wind | 2019 | GW | 0.15
bioenergy | 2020 | GW | 1.89
coal | 2020 | GW | 37.33
gas | 2020 | GW | 19.12
hydro | 2020 | GW | 6.14
oil | 2020 | GW | 8.05
bioenergy | 2020 | GW | 2.14
solar | 2020 | GW | 0.19
wind | 2020 | GW | 0.15
bioenergy | 2021 | GW | 2.26
coal | 2021 | GW | 39.5
gas | 2021 | GW | 19.86
hydro | 2021 | GW | 6.6
oil | 2021 | GW | 8.22
bioenergy | 2021 | GW | 2.3
solar | 2021 | GW | 0.23
wind | 2021 | GW | 0.15
bioenergy | 2022 | GW | 3.07
coal | 2022 | GW | 45.61
gas | 2022 | GW | 20.74
hydro | 2022 | GW | 6.69
oil | 2022 | GW | 7.34
bioenergy | 2022 | GW | 2.37
solar | 2022 | GW | 0.31
wind | 2022 | GW | 0.15
bioenergy | 2023 | GW | 3.17
coal | 2023 | GW | 51.56
gas | 2023 | GW | 20.74
hydro | 2023 | GW | 6.78
oil | 2023 | GW | 7.34
bioenergy | 2023 | GW | 2.43
solar | 2023 | GW | 0.57
wind | 2023 | GW | 0.15
bioenergy | 2000 | mtCO2 | 0.93
coal | 2000 | mtCO2 | 29.75
gas | 2000 | mtCO2 | 22.48
hydro | 2000 | mtCO2 | 0.24
oil | 2000 | mtCO2 | 8.23
bioenergy | 2000 | mtCO2 | 0.2
solar | 2000 | mtCO2 | 0
wind | 2000 | mtCO2 | 0
bioenergy | 2001 | mtCO2 | 0.99
coal | 2001 | mtCO2 | 33.01
gas | 2001 | mtCO2 | 23.29
hydro | 2001 | mtCO2 | 0.28
oil | 2001 | mtCO2 | 8.67
bioenergy | 2001 | mtCO2 | 0.22
solar | 2001 | mtCO2 | 0
wind | 2001 | mtCO2 | 0
bioenergy | 2002 | mtCO2 | 1.02
coal | 2002 | mtCO2 | 37.58
gas | 2002 | mtCO2 | 20.6
hydro | 2002 | mtCO2 | 0.24
oil | 2002 | mtCO2 | 13.06
bioenergy | 2002 | mtCO2 | 0.24
solar | 2002 | mtCO2 | 0
wind | 2002 | mtCO2 | 0
bioenergy | 2003 | mtCO2 | 1.04
coal | 2003 | mtCO2 | 40.67
gas | 2003 | mtCO2 | 19.68
hydro | 2003 | mtCO2 | 0.22
oil | 2003 | mtCO2 | 15.24
bioenergy | 2003 | mtCO2 | 0.22
solar | 2003 | mtCO2 | 0
wind | 2003 | mtCO2 | 0
bioenergy | 2004 | mtCO2 | 1.08
coal | 2004 | mtCO2 | 42.2
gas | 2004 | mtCO2 | 18.84
hydro | 2004 | mtCO2 | 0.23
oil | 2004 | mtCO2 | 18.98
bioenergy | 2004 | mtCO2 | 0.24
solar | 2004 | mtCO2 | 0
wind | 2004 | mtCO2 | 0
bioenergy | 2005 | mtCO2 | 1.15
coal | 2005 | mtCO2 | 45.37
gas | 2005 | mtCO2 | 15.28
hydro | 2005 | mtCO2 | 0.25
oil | 2005 | mtCO2 | 24.15
bioenergy | 2005 | mtCO2 | 0.25
solar | 2005 | mtCO2 | 0
wind | 2005 | mtCO2 | 0
bioenergy | 2006 | mtCO2 | 1.06
coal | 2006 | mtCO2 | 51.3
gas | 2006 | mtCO2 | 16.86
hydro | 2006 | mtCO2 | 0.23
oil | 2006 | mtCO2 | 22.5
bioenergy | 2006 | mtCO2 | 0.25
solar | 2006 | mtCO2 | 0
wind | 2006 | mtCO2 | 0
bioenergy | 2007 | mtCO2 | 1.29
coal | 2007 | mtCO2 | 55.83
gas | 2007 | mtCO2 | 17.46
hydro | 2007 | mtCO2 | 0.27
oil | 2007 | mtCO2 | 23.3
bioenergy | 2007 | mtCO2 | 0.26
solar | 2007 | mtCO2 | 0
wind | 2007 | mtCO2 | 0
bioenergy | 2008 | mtCO2 | 1.41
coal | 2008 | mtCO2 | 53.75
gas | 2008 | mtCO2 | 19.54
hydro | 2008 | mtCO2 | 0.27
oil | 2008 | mtCO2 | 26.52
bioenergy | 2008 | mtCO2 | 0.31
solar | 2008 | mtCO2 | 0
wind | 2008 | mtCO2 | 0
bioenergy | 2009 | mtCO2 | 1.32
coal | 2009 | mtCO2 | 57.62
gas | 2009 | mtCO2 | 28.44
hydro | 2009 | mtCO2 | 0.27
oil | 2009 | mtCO2 | 19.59
bioenergy | 2009 | mtCO2 | 0.35
solar | 2009 | mtCO2 | 0
wind | 2009 | mtCO2 | 0
bioenergy | 2010 | mtCO2 | 1.69
coal | 2010 | mtCO2 | 59.85
gas | 2010 | mtCO2 | 27.34
hydro | 2010 | mtCO2 | 0.41
oil | 2010 | mtCO2 | 23.44
bioenergy | 2010 | mtCO2 | 0.35
solar | 2010 | mtCO2 | 0
wind | 2010 | mtCO2 | 0
bioenergy | 2011 | mtCO2 | 1.87
coal | 2011 | mtCO2 | 70.88
gas | 2011 | mtCO2 | 27.57
hydro | 2011 | mtCO2 | 0.3
oil | 2011 | mtCO2 | 27.09
bioenergy | 2011 | mtCO2 | 0.35
solar | 2011 | mtCO2 | 0
wind | 2011 | mtCO2 | 0
bioenergy | 2012 | mtCO2 | 1.92
coal | 2012 | mtCO2 | 89.03
gas | 2012 | mtCO2 | 34.44
hydro | 2012 | mtCO2 | 0.3
oil | 2012 | mtCO2 | 17.61
bioenergy | 2012 | mtCO2 | 0.36
solar | 2012 | mtCO2 | 0
wind | 2012 | mtCO2 | 0
bioenergy | 2013 | mtCO2 | 1.98
coal | 2013 | mtCO2 | 96.63
gas | 2013 | mtCO2 | 40.87
hydro | 2013 | mtCO2 | 0.4
oil | 2013 | mtCO2 | 13.41
bioenergy | 2013 | mtCO2 | 0.35
solar | 2013 | mtCO2 | 0
wind | 2013 | mtCO2 | 0
bioenergy | 2014 | mtCO2 | 1.98
coal | 2014 | mtCO2 | 103.77
gas | 2014 | mtCO2 | 42.62
hydro | 2014 | mtCO2 | 0.36
oil | 2014 | mtCO2 | 15.17
bioenergy | 2014 | mtCO2 | 0.38
solar | 2014 | mtCO2 | 0
wind | 2014 | mtCO2 | 0
bioenergy | 2015 | mtCO2 | 2.11
coal | 2015 | mtCO2 | 108.11
gas | 2015 | mtCO2 | 38.11
hydro | 2015 | mtCO2 | 0.33
oil | 2015 | mtCO2 | 20.35
bioenergy | 2015 | mtCO2 | 0.38
solar | 2015 | mtCO2 | 0
wind | 2015 | mtCO2 | 0
bioenergy | 2016 | mtCO2 | 2.21
coal | 2016 | mtCO2 | 117.22
gas | 2016 | mtCO2 | 43.5
hydro | 2016 | mtCO2 | 0.44
oil | 2016 | mtCO2 | 13.69
bioenergy | 2016 | mtCO2 | 0.4
solar | 2016 | mtCO2 | 0
wind | 2016 | mtCO2 | 0
bioenergy | 2017 | mtCO2 | 2.48
coal | 2017 | mtCO2 | 127.9
gas | 2017 | mtCO2 | 39.3
hydro | 2017 | mtCO2 | 0.44
oil | 2017 | mtCO2 | 12.4
bioenergy | 2017 | mtCO2 | 0.49
solar | 2017 | mtCO2 | 0
wind | 2017 | mtCO2 | 0
bioenergy | 2018 | mtCO2 | 2.62
coal | 2018 | mtCO2 | 138.21
gas | 2018 | mtCO2 | 40.44
hydro | 2018 | mtCO2 | 0.51
oil | 2018 | mtCO2 | 11.81
bioenergy | 2018 | mtCO2 | 0.54
solar | 2018 | mtCO2 | 0
wind | 2018 | mtCO2 | 0
bioenergy | 2019 | mtCO2 | 2.63
coal | 2019 | mtCO2 | 150.46
gas | 2019 | mtCO2 | 43.87
hydro | 2019 | mtCO2 | 0.5
oil | 2019 | mtCO2 | 6.97
bioenergy | 2019 | mtCO2 | 0.53
solar | 2019 | mtCO2 | 0.01
wind | 2019 | mtCO2 | 0.01
bioenergy | 2020 | mtCO2 | 2.67
coal | 2020 | mtCO2 | 155.49
gas | 2020 | mtCO2 | 36.1
hydro | 2020 | mtCO2 | 0.58
oil | 2020 | mtCO2 | 4.46
bioenergy | 2020 | mtCO2 | 0.59
solar | 2020 | mtCO2 | 0.01
wind | 2020 | mtCO2 | 0.01
bioenergy | 2021 | mtCO2 | 3.23
coal | 2021 | mtCO2 | 163.04
gas | 2021 | mtCO2 | 39.8
hydro | 2021 | mtCO2 | 0.59
oil | 2021 | mtCO2 | 4.39
bioenergy | 2021 | mtCO2 | 0.6
solar | 2021 | mtCO2 | 0.01
wind | 2021 | mtCO2 | 0.01
bioenergy | 2022 | mtCO2 | 4.46
coal | 2022 | mtCO2 | 175.75
gas | 2022 | mtCO2 | 39.92
hydro | 2022 | mtCO2 | 0.65
oil | 2022 | mtCO2 | 4.02
bioenergy | 2022 | mtCO2 | 0.63
solar | 2022 | mtCO2 | 0.02
wind | 2022 | mtCO2 | 0
bioenergy | 2023 | mtCO2 | 4.86
coal | 2023 | mtCO2 | 185.14
gas | 2023 | mtCO2 | 43.67
hydro | 2023 | mtCO2 | 0.58
oil | 2023 | mtCO2 | 4.33
bioenergy | 2023 | mtCO2 | 0.64
solar | 2023 | mtCO2 | 0.03
wind | 2023 | mtCO2 | 0.01
Import | 2000 | TWh
Import | 2001 | TWh
Import | 2002 | TWh
Import | 2003 | TWh
Import | 2004 | TWh
Import | 2005 | TWh
Import | 2006 | TWh
Import | 2007 | TWh
Import | 2008 | TWh
Import | 2009 | TWh | 0
Import | 2010 | TWh | 0
Import | 2011 | TWh | 0
Import | 2012 | TWh | 0
Import | 2013 | TWh | 0
Import | 2014 | TWh | 0
Import | 2015 | TWh | 0
Import | 2016 | TWh | 0
Import | 2017 | TWh | 1.1
Import | 2018 | TWh
Import | 2019 | TWh
Import | 2020 | TWh
Import | 2021 | TWh
Import | 2022 | TWh
Import | 2023 | TWh

## historical_data
VERVESTACKS - the open USE platform · Powered by data · Shaped by intuition · Accelerated with AI
EMBER Generation (TWh)
model_fuel | 2000 | 2001 | 2002 | 2003 | 2004 | 2005 | 2006 | 2007 | 2008 | 2009 | 2010 | 2011 | 2012 | 2013 | 2014 | 2015 | 2016 | 2017 | 2018 | 2019 | 2020 | 2021 | 2022 | 2023
bioenergy | 9.58 | 10.54 | 11.07 | 10.72 | 11.3 | 11.93 | 11.56 | 13 | 14.81 | 15.41 | 17.17 | 18.04 | 18.31 | 18.57 | 19.24 | 19.81 | 20.87 | 24.51 | 26.46 | 26.28 | 27.92 | 30.87 | 37.31 | 39.42
coal | 34 | 37.71 | 42.93 | 46.46 | 48.21 | 51.83 | 58.67 | 63.9 | 61.49 | 65.91 | 68.48 | 81.09 | 102.17 | 111.25 | 119.53 | 124.66 | 135.38 | 147.96 | 160.01 | 174.49 | 180.87 | 189.96 | 205.31 | 216.78
gas | 31.93 | 33.09 | 29.26 | 27.95 | 26.76 | 21.7 | 23.95 | 24.8 | 27.76 | 40.4 | 38.83 | 39.16 | 48.92 | 58.05 | 60.54 | 54.14 | 61.79 | 55.83 | 57.45 | 62.32 | 51.28 | 56.53 | 56.71 | 62.04
hydro | 10.02 | 11.65 | 9.93 | 9.1 | 9.67 | 10.73 | 9.62 | 11.29 | 11.53 | 11.38 | 17.46 | 12.42 | 12.8 | 16.92 | 15.16 | 13.74 | 18.68 | 18.63 | 21.64 | 21.16 | 24.33 | 24.7 | 27.3 | 24.59
oil | 12.51 | 13.17 | 19.85 | 23.16 | 28.84 | 36.7 | 34.2 | 35.41 | 40.31 | 29.77 | 35.62 | 41.17 | 26.76 | 20.38 | 23.06 | 30.92 | 20.8 | 18.85 | 17.95 | 10.59 | 6.78 | 6.67 | 6.11 | 6.58
solar | 0 | 0 | 0 | 0 | 0 | 0 | 0 | 0 | 0 | 0 | 0 | 0 | 0 | 0.01 | 0.01 | 0.01 | 0.02 | 0.03 | 0.09 | 0.12 | 0.17 | 0.19 | 0.44 | 0.71
wind | 0 | 0 | 0 | 0 | 0 | 0 | 0 | 0 | 0 | 0 | 0 | 0 | 0 | 0 | 0 | 0 | 0.01 | 0 | 0.19 | 0.48 | 0.47 | 0.44 | 0.36 | 0.48
EMBER Capacity (GW)
model_fuel | 2000 | 2001 | 2002 | 2003 | 2004 | 2005 | 2006 | 2007 | 2008 | 2009 | 2010 | 2011 | 2012 | 2013 | 2014 | 2015 | 2016 | 2017 | 2018 | 2019 | 2020 | 2021 | 2022 | 2023
bioenergy | 1.27 | 1.54 | 1.54 | 1.56 | 1.57 | 1.93 | 1.96 | 2.09 | 2.16 | 2.98 | 3.1 | 3.18 | 3.31 | 3.05 | 3.13 | 3.18 | 3.31 | 3.66 | 3.83 | 4.02 | 4.03 | 4.56 | 5.44 | 5.6
coal | 8.41 | 8.41 | 8.41 | 8.41 | 8.44 | 8.44 | 10.42 | 10.57 | 10.94 | 11.27 | 11.9 | 15.67 | 19.65 | 22.04 | 23.06 | 25.4 | 26.77 | 29.21 | 30 | 34.41 | 37.33 | 39.5 | 45.61 | 51.56
gas | 10.12 | 10.12 | 10.12 | 10.12 | 10.27 | 11.11 | 11.22 | 11.96 | 12.09 | 12.09 | 12.7 | 13.52 | 14.38 | 14.79 | 14.9 | 15.57 | 16.4 | 16.46 | 16.46 | 17.92 | 19.12 | 19.86 | 20.74 | 20.74
hydro | 4.2 | 3.12 | 3.16 | 3.17 | 3.2 | 3.42 | 3.72 | 3.7 | 3.7 | 3.71 | 3.74 | 3.95 | 4.16 | 5.18 | 5.24 | 5.32 | 5.67 | 5.7 | 5.77 | 5.98 | 6.14 | 6.6 | 6.69 | 6.78
oil | 11.22 | 3.02 | 2.59 | 2.73 | 3.01 | 3.21 | 3.19 | 3.24 | 3.34 | 3.33 | 4.66 | 5.65 | 6.19 | 6.4 | 6.84 | 4.93 | 5.79 | 6.67 | 7 | 7.63 | 8.05 | 8.22 | 7.34 | 7.34
solar | 0 | 0 | 0 | 0 | 0 | 0 | 0 | 0.01 | 0.01 | 0.01 | 0.01 | 0.02 | 0.03 | 0.04 | 0.04 | 0.08 | 0.09 | 0.1 | 0.07 | 0.16 | 0.19 | 0.23 | 0.31 | 0.57
wind | 0 | 0 | 0 | 0 | 0 | 0 | 0 | 0 | 0 | 0 | 0 | 0 | 0 | 0 | 0 | 0 | 0 | 0 | 0.14 | 0.15 | 0.15 | 0.15 | 0.15 | 0.15
EMBER Emissions (Mt CO2)
model_fuel | 2000 | 2001 | 2002 | 2003 | 2004 | 2005 | 2006 | 2007 | 2008 | 2009 | 2010 | 2011 | 2012 | 2013 | 2014 | 2015 | 2016 | 2017 | 2018 | 2019 | 2020 | 2021 | 2022 | 2023
bioenergy | 1.13 | 1.21 | 1.26 | 1.26 | 1.32 | 1.4 | 1.31 | 1.55 | 1.72 | 1.67 | 2.04 | 2.22 | 2.28 | 2.33 | 2.36 | 2.49 | 2.61 | 2.97 | 3.16 | 3.16 | 3.26 | 3.83 | 5.09 | 5.5
coal | 29.75 | 33.01 | 37.58 | 40.67 | 42.2 | 45.37 | 51.3 | 55.83 | 53.75 | 57.62 | 59.85 | 70.88 | 89.03 | 96.63 | 103.77 | 108.11 | 117.22 | 127.9 | 138.21 | 150.46 | 155.49 | 163.04 | 175.75 | 185.14
gas | 22.48 | 23.29 | 20.6 | 19.68 | 18.84 | 15.28 | 16.86 | 17.46 | 19.54 | 28.44 | 27.34 | 27.57 | 34.44 | 40.87 | 42.62 | 38.11 | 43.5 | 39.3 | 40.44 | 43.87 | 36.1 | 39.8 | 39.92 | 43.67
hydro | 0.24 | 0.28 | 0.24 | 0.22 | 0.23 | 0.25 | 0.23 | 0.27 | 0.27 | 0.27 | 0.41 | 0.3 | 0.3 | 0.4 | 0.36 | 0.33 | 0.44 | 0.44 | 0.51 | 0.5 | 0.58 | 0.59 | 0.65 | 0.58
oil | 8.23 | 8.67 | 13.06 | 15.24 | 18.98 | 24.15 | 22.5 | 23.3 | 26.52 | 19.59 | 23.44 | 27.09 | 17.61 | 13.41 | 15.17 | 20.35 | 13.69 | 12.4 | 11.81 | 6.97 | 4.46 | 4.39 | 4.02 | 4.33
solar | 0 | 0 | 0 | 0 | 0 | 0 | 0 | 0 | 0 | 0 | 0 | 0 | 0 | 0 | 0 | 0 | 0 | 0 | 0 | 0.01 | 0.01 | 0.01 | 0.02 | 0.03
wind | 0 | 0 | 0 | 0 | 0 | 0 | 0 | 0 | 0 | 0 | 0 | 0 | 0 | 0 | 0 | 0 | 0 | 0 | 0 | 0.01 | 0.01 | 0.01 | 0 | 0.01
IRENA Generation (TWh)
model_fuel | 2000 | 2001 | 2002 | 2003 | 2004 | 2005 | 2006 | 2007 | 2008 | 2009 | 2010 | 2011 | 2012 | 2013 | 2014 | 2015 | 2016 | 2017 | 2018 | 2019 | 2020 | 2021 | 2022
bioenergy | 4.2784 | 4.5752 | 4.7021 | 4.8015 | 5.008 | 5.3325 | 4.9037 | 5.9828 | 6.503 | 6.114 | 7.8139 | 8.6693 | 8.8938 | 9.1575 | 9.1998 | 9.7602 | 10.2152 | 11.7629 | 12.439 | 12.1765 | 12.3625 | 14.9705 | 20.621
coal | 34.002 | 37.713 | 42.929 | 46.459 | 48.211 | 51.825 | 58.667 | 63.902 | 61.493 | 65.914 | 68.477 | 81.09 | 102.166 | 111.252 | 119.532 | 124.657 | 135.381 | 147.964 | 160.013 | 174.493 | 180.88 | 190.232 | 205.907
gas | 31.929 | 33.087 | 32.792 | 33.74 | 37.03 | 41.0878 | 40.3822 | 42.056 | 47.2247 | 50.2823 | 55.3895 | 57.4778 | 54.0767 | 58.0495 | 60.5371 | 54.1372 | 61.7886 | 55.7949 | 57.406 | 62.053 | 50.6629 | 55.415 | 54.731
geothermal | 5.298 | 5.964 | 6.374 | 5.918 | 6.294 | 6.604 | 6.658 | 7.021 | 8.309 | 9.295 | 9.357 | 9.371 | 9.417 | 9.414 | 10.038 | 10.048 | 10.656 | 12.764 | 14.019 | 14.1 | 15.563 | 15.899 | 16.677
hydro | 10.0227 | 11.6669 | 9.9441 | 9.1101 | 9.6868 | 10.7409 | 9.6372 | 11.3039 | 11.5474 | 11.4053 | 17.492 | 12.4483 | 12.8302 | 16.9625 | 15.2006 | 13.7799 | 18.728 | 18.6826 | 21.637 | 21.161 | 24.325 | 24.697 | 27.295
oil | 12.504 | 13.165 | 16.314 | 17.368 | 18.56 | 17.297 | 17.748 | 18.14 | 20.826 | 19.856 | 19.007 | 22.8544 | 21.6095 | 20.3825 | 23.057 | 30.9205 | 20.803 | 19.143 | 18.257 | 10.5925 | 6.7725 | 6.6535 | 6.111
solar | 0.000685 | 0.001232 | 0.001883 | 0.002621 | 0.002679 | 0.002786 | 0.004454 | 0.011461 | 0.019203 | 0.027106 | 0.029446 | 0.032586 | 0.047899 | 0.064506 | 0.07239 | 0.089053 | 0.10508 | 0.11512 | 0.091 | 0.118 | 0.171 | 0.19262 | 0.44373
wind | [7 empty] | 2e-05 | 0.0003 | 0.0037 | 0.00363 | 0.0047 | 0.0046 | 0.000662 | 0.001177 | 0.0037 | 0.0057 | 0.0057 | 0.0077 | 0.0077 | 0.0077 | 0.0077 | 0.0077
IRENA Capacity (GW)
model_fuel | 2000 | 2001 | 2002 | 2003 | 2004 | 2005 | 2006 | 2007 | 2008 | 2009 | 2010 | 2011 | 2012 | 2013 | 2014 | 2015 | 2016 | 2017 | 2018 | 2019 | 2020 | 2021 | 2022 | 2023 | 2024
bioenergy | 0.748 | 0.753 | 0.753 | 0.753 | 0.753 | 1.076 | 1.106 | 1.1071 | 1.1071 | 1.7901 | 1.9111 | 1.9501 | 1.9701 | 1.7011 | 1.7287 | 1.7338 | 1.7753 | 1.849 | 1.875 | 1.8838 | 1.8927 | 2.2702 | 3.0867 | 3.3752 | 3.4152
coal | 10.6716 | 7.7987 | 6.9 | 9.75 | 9.75 | 9.75 | 11.17 | 12.014 | 12.294 | 12.594 | 12.9815 | 16.359 | 19.755 | 23.8185 | 25.1102 | 26.4476 | 28.352 | 30.7681 | 31.5872 | 34.7372 | 36.6679 | 37.0364 | 46.0443 | 50.0064 | 54.25
gas | 10.668 | 8.965 | 8.0879 | 8.6859 | 9.6488 | 10.0193 | 10.7629 | 10.9201 | 11.0789 | 11.1459 | 11.4119 | 12.717 | 13.8049 | 14.2413 | 14.4566 | 14.789 | 15.2627 | 15.3947 | 16.5685 | 17.018 | 17.5842 | 17.7599 | 17.8546 | 20.519 | 24.419
geothermal | 0.525 | 0.785 | 0.785 | 0.805 | 0.82 | 0.85 | 0.85 | 0.98 | 1.052 | 1.189 | 1.189 | 1.226 | 1.336 | 1.3435 | 1.4035 | 1.4383 | 1.5333 | 1.8083 | 1.9483 | 2.1307 | 2.1307 | 2.2861 | 2.3603 | 2.5975 | 2.6875
hydro | 4.2021 | 3.1158 | 3.1587 | 3.1718 | 3.2039 | 3.416 | 3.7247 | 3.7005 | 3.7037 | 3.7086 | 3.7416 | 3.9537 | 4.1565 | 5.1777 | 5.2427 | 5.3225 | 5.6663 | 5.7033 | 5.7721 | 5.976 | 6.1209 | 6.6018 | 6.689 | 6.5696 | 7.2248
oil | 11.2233 | 3.0161 | 2.5891 | 2.7306 | 3.0056 | 3.2111 | 3.1861 | 3.2449 | 3.3398 | 3.3274 | 4.6627 | 5.6545 | 6.1853 | 6.3961 | 6.8357 | 4.9331 | 5.7942 | 6.669 | 7 | 7.6331 | 8.0529 | 8.2233 | 7.3408 | 7.3459 | 7.3459
solar | 0.000341 | 0.000613 | 0.000937 | 0.001304 | 0.001333 | 0.001386 | 0.002216 | 0.005702 | 0.009504 | 0.013436 | 0.014581 | 0.016989 | 0.026423 | 0.038376 | 0.041647 | 0.078618 | 0.088484 | 0.097407 | 0.068276 | 0.1578 | 0.16614 | 0.22094 | 0.30589 | 0.63026 | 0.81543
wind | [7 empty] | 0.0001 | 0.00026 | 0.00106 | 0.00034 | 0.00093 | 0.00093 | 0.00063 | 0.00112 | 0.00146 | 0.00146 | 0.00146 | 0.14351 | 0.15431 | 0.15431 | 0.15431 | 0.15431 | 0.1523 | 0.1523
EMBER Utilization Factors
model_fuel | 2000 | 2001 | 2002 | 2003 | 2004 | 2005 | 2006 | 2007 | 2008 | 2009 | 2010 | 2011 | 2012 | 2013 | 2014 | 2015 | 2016 | 2017 | 2018 | 2019 | 2020 | 2021 | 2022 | 2023
bioenergy | 86.11% | 78.13% | 82.06% | 78.45% | 82.16% | 70.56% | 67.33% | 71.01% | 78.27% | 59.03% | 63.23% | 64.76% | 63.15% | 69.5% | 70.17% | 71.11% | 71.98% | 76.45% | 78.87% | 74.63% | 79.09% | 77.28% | 78.29% | 80.36%
coal | 46.15% | 51.19% | 58.27% | 63.06% | 65.21% | 70.1% | 64.28% | 69.01% | 64.16% | 66.76% | 65.69% | 59.07% | 59.35% | 57.62% | 59.17% | 56.03% | 57.73% | 57.82% | 60.89% | 57.89% | 55.31% | 54.9% | 51.39% | 48%
gas | 36.02% | 37.33% | 33.01% | 31.53% | 29.74% | 22.3% | 24.37% | 23.67% | 26.21% | 38.15% | 34.9% | 33.06% | 38.84% | 44.81% | 46.38% | 39.69% | 43.01% | 38.72% | 39.84% | 39.7% | 30.62% | 32.49% | 31.21% | 34.15%
hydro | 27.23% | 42.63% | 35.87% | 32.77% | 34.5% | 35.82% | 29.52% | 34.83% | 35.57% | 35.02% | 53.29% | 35.89% | 35.12% | 37.29% | 33.03% | 29.48% | 37.61% | 37.31% | 42.81% | 40.39% | 45.23% | 42.72% | 46.58% | 41.4%
oil | 12.73% | 49.78% | 87.49% | 96.84% | 109.4% | 130.5% | 122.4% | 124.8% | 137.8% | 102.1% | 87.26% | 83.18% | 49.35% | 36.35% | 38.49% | 71.6% | 41.01% | 32.26% | 29.27% | 15.84% | 9.615% | 9.263% | 9.503% | 10.23%
solar | [7 empty] | 0% | 0% | 0% | 0% | 0% | 0% | 2.854% | 2.854% | 1.427% | 2.537% | 3.425% | 14.68% | 8.562% | 10.21% | 9.43% | 16.2% | 14.22%
wind | [16 empty] | 6553500% |  | 15.49% | 36.53% | 35.77% | 33.49% | 27.4% | 36.53%
IRENA Utilization Factors
model_fuel | 2000 | 2001 | 2002 | 2003 | 2004 | 2005 | 2006 | 2007 | 2008 | 2009 | 2010 | 2011 | 2012 | 2013 | 2014 | 2015 | 2016 | 2017 | 2018 | 2019 | 2020 | 2021 | 2022
bioenergy | 65.29% | 69.36% | 71.28% | 72.79% | 75.92% | 56.57% | 50.61% | 61.69% | 67.06% | 38.99% | 46.68% | 50.75% | 51.54% | 61.45% | 60.75% | 64.26% | 65.69% | 72.62% | 75.73% | 73.79% | 74.56% | 75.28% | 76.26%
coal | 36.37% | 55.2% | 71.02% | 54.4% | 56.45% | 60.68% | 59.96% | 60.72% | 57.1% | 59.75% | 60.22% | 56.59% | 59.04% | 53.32% | 54.34% | 53.81% | 54.51% | 54.9% | 57.83% | 57.34% | 56.31% | 58.63% | 51.05%
gas | 34.17% | 42.13% | 46.28% | 44.34% | 43.81% | 46.81% | 42.83% | 43.96% | 48.66% | 51.5% | 55.41% | 51.6% | 44.72% | 46.53% | 47.8% | 41.79% | 46.21% | 41.37% | 39.55% | 41.62% | 32.89% | 35.62% | 34.99%
geothermal | 115.2% | 86.73% | 92.69% | 83.92% | 87.62% | 88.69% | 89.42% | 81.78% | 90.16% | 89.24% | 89.84% | 87.26% | 80.46% | 79.99% | 81.65% | 79.75% | 79.33% | 80.58% | 82.14% | 75.54% | 83.38% | 79.39% | 80.66%
hydro | 27.23% | 42.74% | 35.94% | 32.79% | 34.51% | 35.89% | 29.54% | 34.87% | 35.59% | 35.11% | 53.37% | 35.94% | 35.24% | 37.4% | 33.1% | 29.55% | 37.73% | 37.39% | 42.79% | 40.42% | 45.37% | 42.71% | 46.58%
oil | 12.72% | 49.83% | 71.93% | 72.61% | 70.49% | 61.49% | 63.59% | 63.82% | 71.18% | 68.12% | 46.53% | 46.14% | 39.88% | 36.38% | 38.5% | 71.55% | 40.99% | 32.77% | 29.77% | 15.84% | 9.601% | 9.236% | 9.503%
solar | 22.93% | 22.94% | 22.94% | 22.94% | 22.94% | 22.95% | 22.94% | 22.95% | 23.07% | 23.03% | 23.05% | 21.9% | 20.69% | 19.19% | 19.84% | 12.93% | 13.56% | 13.49% | 15.21% | 8.536% | 11.75% | 9.952% | 16.56%
wind | [7 empty] | 2.283% | 13.17% | 39.85% | 121.9% | 57.69% | 56.46% | 12% | 12% | 28.93% | 44.57% | 44.57% | 0.6125% | 0.5696% | 0.5696% | 0.5696% | 0.5696%
Electricity Trade Data (TWh) - Source: UNSD
ISO | attribute | 2000 | 2001 | 2002 | 2003 | 2004 | 2005 | 2006 | 2007 | 2008 | 2009 | 2010 | 2011 | 2012 | 2013 | 2014 | 2015 | 2016 | 2017 | 2018 | 2019 | 2020 | 2021 | 2022 | 2023
IDN | Import | 2009: 0; 2010: 0; 2011: 0; 2012: 0; 2013: 0; 2014: 0; 2015: 0; 2016: 0; 2017: 1.1

## Calibration
iso_code | model_fuel | capacity_gw_gem | capacity_gw_irena | capacity_gw_ember
IDN | bioenergy | 5.4 | 3.1 | 5.4
IDN | coal | 46 | 46 | 45.6
IDN | gas | 20.9 | 17.9 | 20.7
IDN | geothermal | 2.3 | 2.4
IDN | hydro | 6.7 | 6.7 | 6.7
IDN | oil | 0.9 | 7.3 | 7.3
IDN | solar | 0.3 | 0.3 | 0.3
IDN | wind | 0.2 | 0.2 | 0.2
iso_code | model_fuel | generation_twh_gem_irena | generation_twh_gem_ember | generation_twh_irena | generation_twh_ember
IDN | bioenergy | 36.3 | 37.3 | 20.6 | 37.3
IDN | coal | 205.5 | 206.9 | 205.9 | 205.3
IDN | gas | 64 | 57.1 | 54.7 | 56.7
IDN | geothermal | 16.4 |  | 16.7
IDN | hydro | 27.3 | 27.3 | 27.3 | 27.3
IDN | oil | 0.7 | 0.7 | 6.1 | 6.1
IDN | solar | 0.4 | 0.4 | 0.4 | 0.4
IDN | wind | 0 | 0.4 | 0 | 0.4
iso_code | model_fuel | utilization_factor_irena | utilization_factor_ember | avg_efficiency | fuel_consumed_twh_irena | fuel_consumed_twh_ember | fuel_consumed_unsd_twh
IDN | bioenergy | 0.76 | 0.78 | 0.32 | 115.1 | 118.2 | 7
IDN | coal | 0.51 | 0.51 | 0.36 | 581.8 | 585.7
IDN | gas | 0.35 | 0.31 | 0.46 | 147.5 | 131.6 | 118.2
IDN | geothermal | 0.81 |  | 1 | 16.4
IDN | hydro | 0.47 | 0.47 | 1 | 27.3 | 27.3
IDN | oil | 0.1 | 0.1 | 0.32 | 2.3 | 2.3 | 26.4
IDN | solar | 0.17 | 0.16 | 1 | 0.4 | 0.4
IDN | wind | 0.01 | 0.27 | 1 | 0 | 0.4

## existing_stock
model_name | model_description | model_fuel | iso_code | Start year | retirement_year | state | city | status_group | comm-out | Capacity_GW | capex | fixom | varom | efficiency | min_stable_factor_pct | min_up_time_h | min_down_time_h | max_ramp_up_pct_h | max_ramp_down_pct_h | startup_time_h | startup_cost_per_mw | shutdown_cost_per_mw
ep_bioenergy | Aggregated Plant | bioenergy | IDN | 2015 |  |  |  | active | ELC | 0.03 | 3307.5 | 126.75 | 7.68 | 0.288 | 38 | 5 | 5 | 30 | 30 | 5 | 40 | 10
ep_bioenergy_ | Aggregated Plant - EMBER Gap_Missing Bioenergy Capacity | bioenergy | IDN | 2022 |  |  |  | active | ELC | 1.463 | 2450 | 97.5 | 6.4 | 0.336 | 42 | 7 | 7 | 20 | 20 | 8 | 60 | 14
ep_bioenergy_G100000200735 | Agro Muko power station_1 | bioenergy | IDN | 2017 |  | Bengkulu |  | active | ELC | 1.058 | 2450 | 97.5 | 6.4 | 0.3168 | 42 | 7 | 7 | 20 | 20 | 8 | 60 | 14
ep_bioenergy_G100000200736 | Kerinci Mill power station_1 | bioenergy | IDN | 1998 |  | Riau |  | active | ELC | 0.535 | 2450 | 97.5 | 6.4 | 0.2736 | 42 | 7 | 7 | 20 | 20 | 8 | 60 | 14
ep_bioenergy_G100000200738 | PT Musim Mas power station_1 | bioenergy | IDN | 2016 |  | Riau |  | active | ELC | 2.134 | 2450 | 97.5 | 6.4 | 0.3168 | 42 | 7 | 7 | 20 | 20 | 8 | 60 | 14
ep_bioenergy_G100000200739 | Sinar Mas OKI Paper Mill power station_1 | bioenergy | IDN | 2016 |  | South Sumatra |  | active | ELC | 0.11 | 2817.5 | 107.25 | 7.04 | 0.2976 | 38 | 5 | 5 | 30 | 30 | 5 | 40 | 10
ep_bioenergy_G100000200740 | Sinar Mas OKI Paper Mill power station_2 | bioenergy | IDN | 2016 |  | South Sumatra |  | active | ELC | 0.11 | 2817.5 | 107.25 | 7.04 | 0.2976 | 38 | 5 | 5 | 30 | 30 | 5 | 40 | 10
ep_coal_CFB | Aggregated Plant | coal | IDN | 2013 |  |  |  | active | ELC | 0.06 | 2173.5 | 63.375 | 5.76 | 0.3312 | 38 | 5 | 5 | 30 | 30 | 5 | 40 | 10
ep_coal_CFB_G100000100515 | Asam-Asam power station_Unit 5 | coal | IDN | 2023 |  | South Kalimantan |  | active | ELC | 0.1 | 1851.5 | 53.625 | 5.28 | 0.3504 | 38 | 5 | 5 | 30 | 30 | 5 | 40 | 10
ep_coal_CFB_G100000100516 | Asam-Asam power station_Unit 6 | coal | IDN | 2023 |  | South Kalimantan |  | active | ELC | 0.1 | 1851.5 | 53.625 | 5.28 | 0.3504 | 38 | 5 | 5 | 30 | 30 | 5 | 40 | 10
ep_coal_CFB_G100000105484 | Kalselteng-1 power station_Unit 1 | coal | IDN | 2020 |  | Central Kalimantan | Desa Tumbang Kajuei | active | ELC | 0.1 | 1851.5 | 53.625 | 5.28 | 0.3408 | 38 | 5 | 5 | 30 | 30 | 5 | 40 | 10
ep_coal_CFB_G100000105485 | Kalselteng-1 power station_Unit 2 | coal | IDN | 2020 |  | Central Kalimantan | Desa Tumbang Kajuei | active | ELC | 0.1 | 1851.5 | 53.625 | 5.28 | 0.3408 | 38 | 5 | 5 | 30 | 30 | 5 | 40 | 10
ep_coal_CFB_G100000109998 | Teluk Sirih power station_Unit 1 | coal | IDN | 2013 | 2060 | West Sumatra |  | active | ELC | 0.112 | 1851.5 | 53.625 | 5.28 | 0.3408 | 38 | 5 | 5 | 30 | 30 | 5 | 40 | 10
ep_coal_CFB_G100000109999 | Teluk Sirih power station_Unit 2 | coal | IDN | 2013 | 2060 | West Sumatra |  | active | ELC | 0.112 | 1851.5 | 53.625 | 5.28 | 0.3408 | 38 | 5 | 5 | 30 | 30 | 5 | 40 | 10
ep_coal_subcritical | Aggregated Plant | coal | IDN | 1992 |  |  |  | active | ELC | 0.035 | 1890 | 58.5 | 4.8 | 0.3168 | 38 | 5 | 5 | 30 | 30 | 5 | 40 | 10
ep_coal_subcritical | Aggregated Plant | coal | IDN | 1993 |  |  |  | active | ELC | 0.035 | 1890 | 58.5 | 4.8 | 0.3168 | 38 | 5 | 5 | 30 | 30 | 5 | 40 | 10
ep_coal_subcritical | Aggregated Plant | coal | IDN | 1994 |  |  |  | active | ELC | 0.111 | 1890 | 58.5 | 4.8 | 0.3168 | 38 | 5 | 5 | 30 | 30 | 5 | 40 | 10
ep_coal_subcritical | Aggregated Plant | coal | IDN | 1998 |  |  |  | active | ELC | 0.105 | 1890 | 58.5 | 4.8 | 0.3168 | 38 | 5 | 5 | 30 | 30 | 5 | 40 | 10
ep_coal_subcritical | Aggregated Plant | coal | IDN | 1999 |  |  |  | active | ELC | 0.124 | 1890 | 58.5 | 4.8 | 0.3168 | 38 | 5 | 5 | 30 | 30 | 5 | 40 | 10
ep_coal_subcritical | Aggregated Plant | coal | IDN | 2004 |  |  |  | active | ELC | 0.03 | 1890 | 58.5 | 4.8 | 0.3168 | 38 | 5 | 5 | 30 | 30 | 5 | 40 | 10
ep_coal_subcritical | Aggregated Plant | coal | IDN | 2006 |  |  |  | active | ELC | 0.06 | 1890 | 58.5 | 4.8 | 0.3168 | 38 | 5 | 5 | 30 | 30 | 5 | 40 | 10
ep_coal_subcritical | Aggregated Plant | coal | IDN | 2008 |  |  |  | active | ELC | 0.0366 | 1890 | 58.5 | 4.8 | 0.3168 | 38 | 5 | 5 | 30 | 30 | 5 | 40 | 10
ep_coal_subcritical | Aggregated Plant | coal | IDN | 2009 |  |  |  | active | ELC | 0.035 | 1890 | 58.5 | 4.8 | 0.3168 | 38 | 5 | 5 | 30 | 30 | 5 | 40 | 10
ep_coal_subcritical | Aggregated Plant | coal | IDN | 2012 |  |  |  | active | ELC | 0.06 | 1890 | 58.5 | 4.8 | 0.3168 | 38 | 5 | 5 | 30 | 30 | 5 | 40 | 10
ep_coal_subcritical | Aggregated Plant | coal | IDN | 2013 |  |  |  | active | ELC | 0.07 | 1890 | 58.5 | 4.8 | 0.3168 | 38 | 5 | 5 | 30 | 30 | 5 | 40 | 10
ep_coal_subcritical | Aggregated Plant | coal | IDN | 2014 |  |  |  | active | ELC | 0.06 | 1890 | 58.5 | 4.8 | 0.3168 | 38 | 5 | 5 | 30 | 30 | 5 | 40 | 10
ep_coal_subcritical | Aggregated Plant | coal | IDN | 2016 |  |  |  | active | ELC | 0.09 | 1890 | 58.5 | 4.8 | 0.3168 | 38 | 5 | 5 | 30 | 30 | 5 | 40 | 10
ep_coal_subcritical | Aggregated Plant | coal | IDN | 2017 |  |  |  | active | ELC | 0.214 | 1890 | 58.5 | 4.8 | 0.3168 | 38 | 5 | 5 | 30 | 30 | 5 | 40 | 10
ep_coal_subcritical | Aggregated Plant | coal | IDN | 2018 |  |  |  | active | ELC | 0.12 | 1890 | 58.5 | 4.8 | 0.3168 | 38 | 5 | 5 | 30 | 30 | 5 | 40 | 10
ep_coal_subcritical | Aggregated Plant | coal | IDN | 2020 |  |  |  | active | ELC | 0.03 | 1890 | 58.5 | 4.8 | 0.3168 | 38 | 5 | 5 | 30 | 30 | 5 | 40 | 10
ep_coal_subcritical | Aggregated Plant | coal | IDN | 2021 |  |  |  | active | ELC | 0.12 | 1890 | 58.5 | 4.8 | 0.3168 | 38 | 5 | 5 | 30 | 30 | 5 | 40 | 10
ep_coal_subcritical | Aggregated Plant | coal | IDN | 2022 |  |  |  | active | ELC | 0.06 | 1890 | 58.5 | 4.8 | 0.3168 | 38 | 5 | 5 | 30 | 30 | 5 | 40 | 10
ep_coal_subcritical | Aggregated Plant | coal | IDN | 2023 |  |  |  | active | ELC | 0.06 | 1890 | 58.5 | 4.8 | 0.3168 | 38 | 5 | 5 | 30 | 30 | 5 | 40 | 10
ep_coal_subcritical_G100000100142 | Amamapare Port power station_Unit 1 | coal | IDN | 1998 | 2027 | Papua | Amamapare | active | ELC | 0.065 | 1610 | 49.5 | 4.4 | 0.3264 | 38 | 5 | 5 | 30 | 30 | 5 | 40 | 10
ep_coal_subcritical_G100000100143 | Amamapare Port power station_Unit 2 | coal | IDN | 1998 | 2027 | Papua | Amamapare | active | ELC | 0.065 | 1610 | 49.5 | 4.4 | 0.3264 | 38 | 5 | 5 | 30 | 30 | 5 | 40 | 10
ep_coal_subcritical_G100000100144 | Amamapare Port power station_Unit 3 | coal | IDN | 1999 | 2027 | Papua | Amamapare | active | ELC | 0.065 | 1610 | 49.5 | 4.4 | 0.3264 | 38 | 5 | 5 | 30 | 30 | 5 | 40 | 10
ep_coal_subcritical_G100000100367 | Asahimas Chemical power station_Unit 1 | coal | IDN | 2019 |  | Banten |  | active | ELC | 0.15 | 1610 | 49.5 | 4.4 | 0.3264 | 38 | 5 | 5 | 30 | 30 | 5 | 40 | 10
ep_coal_subcritical_G100000100517 | Asam-Asam power station_Unit B-3 | coal | IDN | 2000 |  | South Kalimantan | Asam-Asam | active | ELC | 0.065 | 1610 | 49.5 | 4.4 | 0.3264 | 38 | 5 | 5 | 30 | 30 | 5 | 40 | 10
ep_coal_subcritical_G100000100518 | Asam-Asam power station_Unit B-4 | coal | IDN | 2000 |  | South Kalimantan | Asam-Asam | active | ELC | 0.065 | 1610 | 49.5 | 4.4 | 0.3264 | 38 | 5 | 5 | 30 | 30 | 5 | 40 | 10
ep_coal_subcritical_G100000100519 | Banjarsari power station_Unit 1 | coal | IDN | 2015 |  | South Sumatra |  | active | ELC | 0.11 | 1610 | 49.5 | 4.4 | 0.3264 | 38 | 5 | 5 | 30 | 30 | 5 | 40 | 10
ep_coal_subcritical_G100000100520 | Banjarsari power station_Unit 2 | coal | IDN | 2015 |  | South Sumatra |  | active | ELC | 0.11 | 1610 | 49.5 | 4.4 | 0.3264 | 38 | 5 | 5 | 30 | 30 | 5 | 40 | 10
ep_coal_subcritical_G100000100530 | Banten Labuan power station_Unit 1 | coal | IDN | 2009 |  | Banten | Labuan | active | ELC | 0.3 | 1610 | 49.5 | 4.4 | 0.3264 | 42 | 7 | 7 | 20 | 20 | 8 | 60 | 14
ep_coal_subcritical_G100000100531 | Banten Labuan power station_Unit 2 | coal | IDN | 2010 |  | Banten | Labuan | active | ELC | 0.3 | 1610 | 49.5 | 4.4 | 0.3264 | 42 | 7 | 7 | 20 | 20 | 8 | 60 | 14
ep_coal_subcritical_G100000100532 | Banten Lontar power station_Unit 1 | coal | IDN | 2011 |  | Banten |  | active | ELC | 0.315 | 1400 | 45 | 4 | 0.3456 | 42 | 7 | 7 | 20 | 20 | 8 | 60 | 14
ep_coal_subcritical_G100000100533 | Banten Lontar power station_Unit 2 | coal | IDN | 2012 |  | Banten |  | active | ELC | 0.315 | 1400 | 45 | 4 | 0.3456 | 42 | 7 | 7 | 20 | 20 | 8 | 60 | 14
ep_coal_subcritical_G100000100534 | Banten Lontar power station_Unit 3 | coal | IDN | 2012 |  | Banten |  | active | ELC | 0.315 | 1400 | 45 | 4 | 0.3456 | 42 | 7 | 7 | 20 | 20 | 8 | 60 | 14
ep_coal_subcritical_G100000100537 | Banten Suralaya power station_Unit 08 | coal | IDN | 2011 |  | Banten |  | active | ELC | 0.625 | 1400 | 45 | 4 | 0.3456 | 42 | 7 | 7 | 20 | 20 | 8 | 60 | 14
ep_coal_subcritical_G100000100539 | Banten Suralaya power station_Phase I Unit 1 | coal | IDN | 1984 |  | Banten |  | active | ELC | 0.4 | 1400 | 45 | 4 | 0.336 | 42 | 7 | 7 | 20 | 20 | 8 | 60 | 14
ep_coal_subcritical_G100000100540 | Banten Suralaya power station_Phase I Unit 2 | coal | IDN | 1985 |  | Banten |  | active | ELC | 0.4 | 1400 | 45 | 4 | 0.336 | 42 | 7 | 7 | 20 | 20 | 8 | 60 | 14
ep_coal_subcritical_G100000100541 | Banten Suralaya power station_Phase I Unit 3 | coal | IDN | 1988 |  | Banten |  | active | ELC | 0.4 | 1400 | 45 | 4 | 0.336 | 42 | 7 | 7 | 20 | 20 | 8 | 60 | 14
ep_coal_subcritical_G100000100542 | Banten Suralaya power station_Phase I Unit 4 | coal | IDN | 1989 |  | Banten |  | active | ELC | 0.4 | 1400 | 45 | 4 | 0.336 | 42 | 7 | 7 | 20 | 20 | 8 | 60 | 14
ep_coal_subcritical_G100000100543 | Banten Suralaya power station_Phase II Unit 1 | coal | IDN | 1996 |  | Banten |  | active | ELC | 0.6 | 1400 | 45 | 4 | 0.3456 | 42 | 7 | 7 | 20 | 20 | 8 | 60 | 14
ep_coal_subcritical_G100000100544 | Banten Suralaya power station_Phase II Unit 2 | coal | IDN | 1997 |  | Banten |  | active | ELC | 0.6 | 1400 | 45 | 4 | 0.3456 | 42 | 7 | 7 | 20 | 20 | 8 | 60 | 14
ep_coal_subcritical_G100000100545 | Banten Suralaya power station_Phase II Unit 3 | coal | IDN | 1997 |  | Banten |  | active | ELC | 0.6 | 1400 | 45 | 4 | 0.3456 | 42 | 7 | 7 | 20 | 20 | 8 | 60 | 14
ep_coal_subcritical_G100000100641 | Barru power station_Unit 1 | coal | IDN | 2013 |  | South Sulawesi | Lampoko | active | ELC | 0.05 | 1890 | 58.5 | 4.8 | 0.3168 | 38 | 5 | 5 | 30 | 30 | 5 | 40 | 10
ep_coal_subcritical_G100000100642 | Barru power station_Unit 2 | coal | IDN | 2013 |  | South Sulawesi | Lampoko | active | ELC | 0.05 | 1890 | 58.5 | 4.8 | 0.3168 | 38 | 5 | 5 | 30 | 30 | 5 | 40 | 10
ep_coal_subcritical_G100000100643 | Barru power station_Phase II Unit 1 | coal | IDN | 2023 |  | South Sulawesi | Lampoko | active | ELC | 0.1 | 1610 | 49.5 | 4.4 | 0.3264 | 38 | 5 | 5 | 30 | 30 | 5 | 40 | 10
ep_coal_subcritical_G100000100757 | Bengkulu power station_Unit 1 | coal | IDN | 2019 |  | Bengkulu |  | active | ELC | 0.1 | 1610 | 49.5 | 4.4 | 0.3264 | 38 | 5 | 5 | 30 | 30 | 5 | 40 | 10
ep_coal_subcritical_G100000101097 | Bukit Asam Muara Enim power station_Unit 1 | coal | IDN | 1987 |  | South Sumatra | Muara Enim | active | ELC | 0.065 | 1610 | 49.5 | 4.4 | 0.3168 | 38 | 5 | 5 | 30 | 30 | 5 | 40 | 10
ep_coal_subcritical_G100000101098 | Bukit Asam Muara Enim power station_Unit 2 | coal | IDN | 1987 |  | South Sumatra | Muara Enim | active | ELC | 0.065 | 1610 | 49.5 | 4.4 | 0.3168 | 38 | 5 | 5 | 30 | 30 | 5 | 40 | 10
ep_coal_subcritical_G100000101099 | Bukit Asam Muara Enim power station_Unit 3 | coal | IDN | 1994 |  | South Sumatra | Muara Enim | active | ELC | 0.065 | 1610 | 49.5 | 4.4 | 0.3264 | 38 | 5 | 5 | 30 | 30 | 5 | 40 | 10
ep_coal_subcritical_G100000101100 | Bukit Asam Muara Enim power station_Unit 4 | coal | IDN | 1994 |  | South Sumatra | Muara Enim | active | ELC | 0.065 | 1610 | 49.5 | 4.4 | 0.3264 | 38 | 5 | 5 | 30 | 30 | 5 | 40 | 10
ep_coal_subcritical_G100000101254 | Celukan Bawang power station_Unit 1 | coal | IDN | 2015 |  | Bali | Celukan Bawang - Kab Buleleng | active | ELC | 0.142 | 1610 | 49.5 | 4.4 | 0.3264 | 38 | 5 | 5 | 30 | 30 | 5 | 40 | 10
ep_coal_subcritical_G100000101255 | Celukan Bawang power station_Unit 2 | coal | IDN | 2015 |  | Bali | Celukan Bawang - Kab Buleleng | active | ELC | 0.142 | 1610 | 49.5 | 4.4 | 0.3264 | 38 | 5 | 5 | 30 | 30 | 5 | 40 | 10
ep_coal_subcritical_G100000101256 | Celukan Bawang power station_Unit 3 | coal | IDN | 2015 |  | Bali | Celukan Bawang - Kab Buleleng | active | ELC | 0.142 | 1610 | 49.5 | 4.4 | 0.3264 | 38 | 5 | 5 | 30 | 30 | 5 | 40 | 10
ep_coal_subcritical_G100000101579 | Cikarang Babelan power station_Unit 1 | coal | IDN | 2017 |  | West Java | Muara Bakti | active | ELC | 0.14 | 1610 | 49.5 | 4.4 | 0.3264 | 38 | 5 | 5 | 30 | 30 | 5 | 40 | 10
ep_coal_subcritical_G100000101580 | Cikarang Babelan power station_Unit 2 | coal | IDN | 2017 |  | West Java | Muara Bakti | active | ELC | 0.14 | 1610 | 49.5 | 4.4 | 0.3264 | 38 | 5 | 5 | 30 | 30 | 5 | 40 | 10
ep_coal_subcritical_G100000101586 | Cilacap Sumber power station_Phase I Unit 1 | coal | IDN | 2006 |  | Central Java | Karangkandri | active | ELC | 0.3 | 1610 | 49.5 | 4.4 | 0.3264 | 42 | 7 | 7 | 20 | 20 | 8 | 60 | 14
ep_coal_subcritical_G100000101587 | Cilacap Sumber power station_Phase I Unit 2 | coal | IDN | 2006 |  | Central Java | Karangkandri | active | ELC | 0.3 | 1610 | 49.5 | 4.4 | 0.3264 | 42 | 7 | 7 | 20 | 20 | 8 | 60 | 14
ep_coal_subcritical_G100000102626 | Embalut power station_Unit 3 | coal | IDN | 2014 |  | East Kalimantan | Embalut | active | ELC | 0.06 | 1610 | 49.5 | 4.4 | 0.3264 | 38 | 5 | 5 | 30 | 30 | 5 | 40 | 10
ep_coal_subcritical_G100000104852 | Indramayu power station_Unit 1 | coal | IDN | 2010 |  | West Java | Sumur Adem | active | ELC | 0.33 | 1400 | 45 | 4 | 0.3456 | 42 | 7 | 7 | 20 | 20 | 8 | 60 | 14
ep_coal_subcritical_G100000104853 | Indramayu power station_Unit 2 | coal | IDN | 2011 |  | West Java | Sumur Adem | active | ELC | 0.33 | 1400 | 45 | 4 | 0.3456 | 42 | 7 | 7 | 20 | 20 | 8 | 60 | 14
ep_coal_subcritical_G100000104854 | Indramayu power station_Unit 3 | coal | IDN | 2011 |  | West Java | Sumur Adem | active | ELC | 0.33 | 1400 | 45 | 4 | 0.3456 | 42 | 7 | 7 | 20 | 20 | 8 | 60 | 14
ep_coal_subcritical_G100000105465 | Kalbar-1 power station_Unit 1 | coal | IDN | 2020 |  | West Kalimantan |  | active | ELC | 0.1 | 1610 | 49.5 | 4.4 | 0.3264 | 38 | 5 | 5 | 30 | 30 | 5 | 40 | 10
ep_coal_subcritical_G100000105482 | Asam-Asam power station_Unit 1 | coal | IDN | 2013 |  | South Kalimantan | Asam-Asam | active | ELC | 0.065 | 1610 | 49.5 | 4.4 | 0.3264 | 38 | 5 | 5 | 30 | 30 | 5 | 40 | 10
ep_coal_subcritical_G100000105483 | Asam-Asam power station_Unit 2 | coal | IDN | 2013 |  | South Kalimantan | Asam-Asam | active | ELC | 0.065 | 1610 | 49.5 | 4.4 | 0.3264 | 38 | 5 | 5 | 30 | 30 | 5 | 40 | 10
ep_coal_subcritical_G100000105488 | Kalteng-1 Pulang Pisau power station_Unit 1 | coal | IDN | 2015 |  | Central Kalimantan | Buntoi | active | ELC | 0.06 | 1610 | 49.5 | 4.4 | 0.3264 | 38 | 5 | 5 | 30 | 30 | 5 | 40 | 10
ep_coal_subcritical_G100000105489 | Kalteng-1 Pulang Pisau power station_Unit 2 | coal | IDN | 2015 |  | Central Kalimantan | Buntoi | active | ELC | 0.06 | 1610 | 49.5 | 4.4 | 0.3264 | 38 | 5 | 5 | 30 | 30 | 5 | 40 | 10
ep_coal_subcritical_G100000105490 | Kaltim FTP2 power station_Unit 1 | coal | IDN | 2019 |  | East Kalimantan |  | active | ELC | 0.1 | 1610 | 49.5 | 4.4 | 0.3264 | 38 | 5 | 5 | 30 | 30 | 5 | 40 | 10
ep_coal_subcritical_G100000105491 | Kaltim FTP2 power station_Unit 2 | coal | IDN | 2020 |  | East Kalimantan | Teluk Kadere | active | ELC | 0.1 | 1610 | 49.5 | 4.4 | 0.3264 | 38 | 5 | 5 | 30 | 30 | 5 | 40 | 10
ep_coal_subcritical_G100000105492 | Kaltim Teluk Balikpapan power station_Unit 1 | coal | IDN | 2017 |  | East Kalimantan | Kariangau | active | ELC | 0.11 | 1610 | 49.5 | 4.4 | 0.3264 | 38 | 5 | 5 | 30 | 30 | 5 | 40 | 10
ep_coal_subcritical_G100000105493 | Kaltim Teluk Balikpapan power station_Unit 2 | coal | IDN | 2017 |  | East Kalimantan | Kariangau | active | ELC | 0.11 | 1610 | 49.5 | 4.4 | 0.3264 | 38 | 5 | 5 | 30 | 30 | 5 | 40 | 10
ep_coal_subcritical_G100000105496 | Kaltim-4 power station_Unit 1 | coal | IDN | 2020 |  | Central Kalimantan |  | active | ELC | 0.1 | 1610 | 49.5 | 4.4 | 0.3264 | 38 | 5 | 5 | 30 | 30 | 5 | 40 | 10
ep_coal_subcritical_G100000105497 | Kaltim-4 power station_Unit 2 | coal | IDN | 2020 |  | Central Kalimantan |  | active | ELC | 0.1 | 1610 | 49.5 | 4.4 | 0.3264 | 38 | 5 | 5 | 30 | 30 | 5 | 40 | 10
ep_coal_subcritical_G100000105632 | Keban Agung power station_Unit 1 | coal | IDN | 2015 |  | South Sumatra |  | active | ELC | 0.135 | 1610 | 49.5 | 4.4 | 0.3264 | 38 | 5 | 5 | 30 | 30 | 5 | 40 | 10
ep_coal_subcritical_G100000105633 | Keban Agung power station_Unit 2 | coal | IDN | 2015 |  | South Sumatra |  | active | ELC | 0.135 | 1610 | 49.5 | 4.4 | 0.3264 | 38 | 5 | 5 | 30 | 30 | 5 | 40 | 10
ep_coal_subcritical_G100000105669 | Kendari-3 power station_Unit 1 | coal | IDN | 2019 | 2044 | Southeast Sulawesi | Kendari | active | ELC | 0.05 | 1890 | 58.5 | 4.8 | 0.3168 | 38 | 5 | 5 | 30 | 30 | 5 | 40 | 10
ep_coal_subcritical_G100000105670 | Kendari-3 power station_Unit 2 | coal | IDN | 2019 | 2044 | Southeast Sulawesi | Kendari | active | ELC | 0.05 | 1890 | 58.5 | 4.8 | 0.3168 | 38 | 5 | 5 | 30 | 30 | 5 | 40 | 10
ep_coal_subcritical_G100000106084 | Labuhan Angin power station_Unit 1 | coal | IDN | 2008 |  | North Sumatra | Labuhan Angin | active | ELC | 0.115 | 1610 | 49.5 | 4.4 | 0.3264 | 38 | 5 | 5 | 30 | 30 | 5 | 40 | 10
ep_coal_subcritical_G100000106085 | Labuhan Angin power station_Unit 2 | coal | IDN | 2008 |  | North Sumatra | Labuhan Angin | active | ELC | 0.115 | 1610 | 49.5 | 4.4 | 0.3264 | 38 | 5 | 5 | 30 | 30 | 5 | 40 | 10
ep_coal_subcritical_G100000106136 | Lampung Sebalang power station_Unit 1 | coal | IDN | 2015 |  | Lampung | Sebalang | active | ELC | 0.1 | 1610 | 49.5 | 4.4 | 0.3264 | 38 | 5 | 5 | 30 | 30 | 5 | 40 | 10
ep_coal_subcritical_G100000106137 | Lampung Sebalang power station_Unit 2 | coal | IDN | 2015 |  | Lampung | Sebalang | active | ELC | 0.1 | 1610 | 49.5 | 4.4 | 0.3264 | 38 | 5 | 5 | 30 | 30 | 5 | 40 | 10
ep_coal_subcritical_G100000106388 | Lombok FTP2 power station_Unit 1 | coal | IDN | 2024 |  | West Nusa Tenggara | Sambelia | active | ELC | 0.05 | 1890 | 58.5 | 4.8 | 0.3168 | 38 | 5 | 5 | 30 | 30 | 5 | 40 | 10
ep_coal_subcritical_G100000106389 | Lombok FTP2 power station_Unit 2 | coal | IDN | 2022 |  | West Nusa Tenggara | Sambelia | active | ELC | 0.05 | 1890 | 58.5 | 4.8 | 0.3168 | 38 | 5 | 5 | 30 | 30 | 5 | 40 | 10
ep_coal_subcritical_G100000106864 | Merak power station_Unit 1 | coal | IDN | 2014 |  | Banten |  | active | ELC | 0.06 | 1610 | 49.5 | 4.4 | 0.3264 | 38 | 5 | 5 | 30 | 30 | 5 | 40 | 10
ep_coal_subcritical_G100000106865 | Merak power station_Unit 2 | coal | IDN | 2014 |  | Banten |  | active | ELC | 0.06 | 1610 | 49.5 | 4.4 | 0.3264 | 38 | 5 | 5 | 30 | 30 | 5 | 40 | 10
ep_coal_subcritical_G100000107177 | Nagan Raya power station_Unit 1 | coal | IDN | 2013 |  | Aceh |  | active | ELC | 0.11 | 1610 | 49.5 | 4.4 | 0.3264 | 38 | 5 | 5 | 30 | 30 | 5 | 40 | 10
ep_coal_subcritical_G100000107178 | Nagan Raya power station_Unit 2 | coal | IDN | 2014 |  | Aceh |  | active | ELC | 0.11 | 1610 | 49.5 | 4.4 | 0.3264 | 38 | 5 | 5 | 30 | 30 | 5 | 40 | 10
ep_coal_subcritical_G100000107179 | Nagan Raya power station_Unit 3 | coal | IDN | 2023 |  | Aceh |  | active | ELC | 0.2 | 1610 | 49.5 | 4.4 | 0.3264 | 38 | 5 | 5 | 30 | 30 | 5 | 40 | 10
ep_coal_subcritical_G100000107180 | Nagan Raya power station_Unit 4 | coal | IDN | 2023 |  | Aceh |  | active | ELC | 0.2 | 1610 | 49.5 | 4.4 | 0.3264 | 38 | 5 | 5 | 30 | 30 | 5 | 40 | 10
ep_coal_subcritical_G100000107624 | Ombilin power station_Unit 1 | coal | IDN | 1996 | 2060 | West Sumatra |  | active | ELC | 0.1 | 1610 | 49.5 | 4.4 | 0.3264 | 38 | 5 | 5 | 30 | 30 | 5 | 40 | 10
ep_coal_subcritical_G100000107625 | Ombilin power station_Unit 2 | coal | IDN | 1997 | 2060 | West Sumatra |  | active | ELC | 0.1 | 1610 | 49.5 | 4.4 | 0.3264 | 38 | 5 | 5 | 30 | 30 | 5 | 40 | 10
ep_coal_subcritical_G100000107720 | Pacitan power station_Unit 1 | coal | IDN | 2011 |  | East Java |  | active | ELC | 0.315 | 1400 | 45 | 4 | 0.3456 | 42 | 7 | 7 | 20 | 20 | 8 | 60 | 14
ep_coal_subcritical_G100000107721 | Pacitan power station_Unit 2 | coal | IDN | 2011 |  | East Java |  | active | ELC | 0.315 | 1400 | 45 | 4 | 0.3456 | 42 | 7 | 7 | 20 | 20 | 8 | 60 | 14
ep_coal_subcritical_G100000107729 | PLN Paiton Baru power station_Unit 09 | coal | IDN | 2012 |  | East Java | Bhinor | active | ELC | 0.66 | 1400 | 45 | 4 | 0.3456 | 42 | 7 | 7 | 20 | 20 | 8 | 60 | 14
ep_coal_subcritical_G100000107730 | Paiton-1 power station_Unit 7 | coal | IDN | 1999 |  | East Java | Bhinor | active | ELC | 0.615 | 1400 | 45 | 4 | 0.3456 | 42 | 7 | 7 | 20 | 20 | 8 | 60 | 14
ep_coal_subcritical_G100000107731 | Paiton-1 power station_Unit 8 | coal | IDN | 1999 |  | East Java | Bhinor | active | ELC | 0.615 | 1400 | 45 | 4 | 0.3456 | 42 | 7 | 7 | 20 | 20 | 8 | 60 | 14
ep_coal_subcritical_G100000107732 | Paiton-2 power station_Unit 1 | coal | IDN | 2000 |  | East Java | Bhinor | active | ELC | 0.66 | 1400 | 45 | 4 | 0.3456 | 42 | 7 | 7 | 20 | 20 | 8 | 60 | 14
ep_coal_subcritical_G100000107733 | Paiton-2 power station_Unit 2 | coal | IDN | 2000 |  | East Java | Bhinor | active | ELC | 0.66 | 1400 | 45 | 4 | 0.3456 | 42 | 7 | 7 | 20 | 20 | 8 | 60 | 14
ep_coal_subcritical_G100000107744 | Palu power station_Unit 5 | coal | IDN | 2024 |  | Central Sulawesi | Panau | active | ELC | 0.05 | 1890 | 58.5 | 4.8 | 0.3168 | 38 | 5 | 5 | 30 | 30 | 5 | 40 | 10
ep_coal_subcritical_G100000107756 | Pangkalan Susu power station_Unit 1 | coal | IDN | 2015 |  | North Sumatra | Pasir | active | ELC | 0.22 | 1610 | 49.5 | 4.4 | 0.3264 | 38 | 5 | 5 | 30 | 30 | 5 | 40 | 10
ep_coal_subcritical_G100000107757 | Pangkalan Susu power station_Unit 2 | coal | IDN | 2014 |  | North Sumatra | Pasir | active | ELC | 0.22 | 1610 | 49.5 | 4.4 | 0.3264 | 38 | 5 | 5 | 30 | 30 | 5 | 40 | 10
ep_coal_subcritical_G100000107758 | Pangkalan Susu power station_Unit 3 | coal | IDN | 2019 |  | North Sumatra | Pasir | active | ELC | 0.2 | 1610 | 49.5 | 4.4 | 0.3264 | 38 | 5 | 5 | 30 | 30 | 5 | 40 | 10
ep_coal_subcritical_G100000107759 | Pangkalan Susu power station_Unit 4 | coal | IDN | 2019 |  | North Sumatra | Pasir | active | ELC | 0.2 | 1610 | 49.5 | 4.4 | 0.3264 | 38 | 5 | 5 | 30 | 30 | 5 | 40 | 10
ep_coal_subcritical_G100000107834 | Parit Baru power station_Unit 1 | coal | IDN | 2025 |  | West Kalimantan | Jungkat | active | ELC | 0.05 | 1890 | 58.5 | 4.8 | 0.3168 | 38 | 5 | 5 | 30 | 30 | 5 | 40 | 10
ep_coal_subcritical_G100000107835 | Parit Baru power station_Unit 2 | coal | IDN | 2025 |  | West Kalimantan | Jungkat | active | ELC | 0.05 | 1890 | 58.5 | 4.8 | 0.3168 | 38 | 5 | 5 | 30 | 30 | 5 | 40 | 10
ep_coal_subcritical_G100000107915 | Pekanbaru Tenayan power station_Unit 1 | coal | IDN | 2016 |  | Riau |  | active | ELC | 0.11 | 1610 | 49.5 | 4.4 | 0.3264 | 38 | 5 | 5 | 30 | 30 | 5 | 40 | 10
ep_coal_subcritical_G100000107916 | Pekanbaru Tenayan power station_Unit 2 | coal | IDN | 2017 |  | Riau |  | active | ELC | 0.11 | 1610 | 49.5 | 4.4 | 0.3264 | 38 | 5 | 5 | 30 | 30 | 5 | 40 | 10
ep_coal_subcritical_G100000107917 | Pelabuhan Ratu power station_Unit 1 | coal | IDN | 2013 | 2037 | West Java |  | active | ELC | 0.35 | 1400 | 45 | 4 | 0.3456 | 42 | 7 | 7 | 20 | 20 | 8 | 60 | 14
ep_coal_subcritical_G100000107918 | Pelabuhan Ratu power station_Unit 2 | coal | IDN | 2013 | 2037 | West Java |  | active | ELC | 0.35 | 1400 | 45 | 4 | 0.3456 | 42 | 7 | 7 | 20 | 20 | 8 | 60 | 14
ep_coal_subcritical_G100000107919 | Pelabuhan Ratu power station_Unit 3 | coal | IDN | 2013 | 2037 | West Java |  | active | ELC | 0.35 | 1400 | 45 | 4 | 0.3456 | 42 | 7 | 7 | 20 | 20 | 8 | 60 | 14
ep_coal_subcritical_G100000107926 | Perawang Mill power station_Unit 10 | coal | IDN | 2014 |  | Riau | Sinar Mas Perawang mill | active | ELC | 0.15 | 1610 | 49.5 | 4.4 | 0.3264 | 38 | 5 | 5 | 30 | 30 | 5 | 40 | 10
ep_coal_subcritical_G100000107927 | Perawang Mill power station_Unit 11 | coal | IDN | 2014 |  | Riau | Sinar Mas Perawang mill | active | ELC | 0.15 | 1610 | 49.5 | 4.4 | 0.3264 | 38 | 5 | 5 | 30 | 30 | 5 | 40 | 10
ep_coal_subcritical_G100000107929 | Perawang Mill power station_Unit 06 | coal | IDN | 2000 |  | Riau | Sinar Mas Perawang mill | active | ELC | 0.09 | 1610 | 49.5 | 4.4 | 0.3264 | 38 | 5 | 5 | 30 | 30 | 5 | 40 | 10
ep_coal_subcritical_G100000107930 | Perawang Mill power station_Unit 07 | coal | IDN | 2000 |  | Riau | Sinar Mas Perawang mill | active | ELC | 0.09 | 1610 | 49.5 | 4.4 | 0.3264 | 38 | 5 | 5 | 30 | 30 | 5 | 40 | 10
ep_coal_subcritical_G100000107931 | Perawang Mill power station_Unit 08 | coal | IDN | 2000 |  | Riau | Sinar Mas Perawang mill | active | ELC | 0.09 | 1610 | 49.5 | 4.4 | 0.3264 | 38 | 5 | 5 | 30 | 30 | 5 | 40 | 10
ep_coal_subcritical_G100000107932 | Perawang Mill power station_Unit 09 | coal | IDN | 2014 |  | Riau | Sinar Mas Perawang mill | active | ELC | 0.15 | 1610 | 49.5 | 4.4 | 0.3264 | 38 | 5 | 5 | 30 | 30 | 5 | 40 | 10
ep_coal_subcritical_G100000107980 | Pindo-Deli-Ii power station_Unit 1 | coal | IDN | 2007 |  | West Java | Kec Teluk Jambe - Karawang | active | ELC | 0.05 | 1890 | 58.5 | 4.8 | 0.3168 | 38 | 5 | 5 | 30 | 30 | 5 | 40 | 10
ep_coal_subcritical_G100000108040 | PLN Paiton power station_Unit 1 | coal | IDN | 1994 | 2030 | East Java | Bhinor | active | ELC | 0.4 | 1400 | 45 | 4 | 0.3456 | 42 | 7 | 7 | 20 | 20 | 8 | 60 | 14
ep_coal_subcritical_G100000108041 | PLN Paiton power station_Unit 2 | coal | IDN | 1993 |  | East Java | Bhinor | active | ELC | 0.4 | 1400 | 45 | 4 | 0.3456 | 42 | 7 | 7 | 20 | 20 | 8 | 60 | 14
ep_coal_subcritical_G100000108234 | Punagaya power station_Phase I Unit 1 | coal | IDN | 2011 |  | South Sulawesi |  | active | ELC | 0.125 | 1610 | 49.5 | 4.4 | 0.3264 | 38 | 5 | 5 | 30 | 30 | 5 | 40 | 10
ep_coal_subcritical_G100000108235 | Punagaya power station_Phase I Unit 2 | coal | IDN | 2011 |  | South Sulawesi |  | active | ELC | 0.125 | 1610 | 49.5 | 4.4 | 0.3264 | 38 | 5 | 5 | 30 | 30 | 5 | 40 | 10
ep_coal_subcritical_G100000108236 | Punagaya power station_Phase II Unit 3 | coal | IDN | 2018 |  | South Sulawesi | Punagaya | active | ELC | 0.135 | 1610 | 49.5 | 4.4 | 0.3264 | 38 | 5 | 5 | 30 | 30 | 5 | 40 | 10
ep_coal_subcritical_G100000108237 | Punagaya power station_Phase II Unit 4 | coal | IDN | 2018 |  | South Sulawesi | Punagaya | active | ELC | 0.135 | 1610 | 49.5 | 4.4 | 0.3264 | 38 | 5 | 5 | 30 | 30 | 5 | 40 | 10
ep_coal_subcritical_G100000108526 | Rembang power station_Unit 1 | coal | IDN | 2011 |  | Central Java |  | active | ELC | 0.315 | 1400 | 45 | 4 | 0.3456 | 42 | 7 | 7 | 20 | 20 | 8 | 60 | 14
ep_coal_subcritical_G100000108527 | Rembang power station_Unit 2 | coal | IDN | 2011 |  | Central Java |  | active | ELC | 0.315 | 1400 | 45 | 4 | 0.3456 | 42 | 7 | 7 | 20 | 20 | 8 | 60 | 14
ep_coal_subcritical_G100000109397 | Shenhua Guohua power station_Unit 1 | coal | IDN | 2013 |  | South Sumatra | Simpang Belimbing | active | ELC | 0.15 | 1610 | 49.5 | 4.4 | 0.3264 | 38 | 5 | 5 | 30 | 30 | 5 | 40 | 10
ep_coal_subcritical_G100000109398 | Shenhua Guohua power station_Unit 2 | coal | IDN | 2013 |  | South Sumatra | Simpang Belimbing | active | ELC | 0.15 | 1610 | 49.5 | 4.4 | 0.3264 | 38 | 5 | 5 | 30 | 30 | 5 | 40 | 10
ep_coal_subcritical_G100000109663 | Sulawesi Mining power station_Phase I Unit 1 | coal | IDN | 2015 |  | Central Sulawesi |  | active | ELC | 0.065 | 1610 | 49.5 | 4.4 | 0.3264 | 38 | 5 | 5 | 30 | 30 | 5 | 40 | 10
ep_coal_subcritical_G100000109664 | Sulawesi Mining power station_Phase I Unit 2 | coal | IDN | 2015 |  | Central Sulawesi |  | active | ELC | 0.065 | 1610 | 49.5 | 4.4 | 0.3264 | 38 | 5 | 5 | 30 | 30 | 5 | 40 | 10
ep_coal_subcritical_G100000109665 | Sulawesi Mining power station_Phase II Unit 1 | coal | IDN | 2016 |  | Central Sulawesi |  | active | ELC | 0.15 | 1610 | 49.5 | 4.4 | 0.3264 | 38 | 5 | 5 | 30 | 30 | 5 | 40 | 10
ep_coal_subcritical_G100000109666 | Sulawesi Mining power station_Phase II Unit 2 | coal | IDN | 2020 |  | Central Sulawesi |  | active | ELC | 0.15 | 1610 | 49.5 | 4.4 | 0.3264 | 38 | 5 | 5 | 30 | 30 | 5 | 40 | 10
ep_coal_subcritical_G100000109667 | Sulawesi Mining power station_Phase III Unit 1 | coal | IDN | 2017 |  | Central Sulawesi |  | active | ELC | 0.35 | 1400 | 45 | 4 | 0.3456 | 42 | 7 | 7 | 20 | 20 | 8 | 60 | 14
ep_coal_subcritical_G100000109670 | Sulbagut-1 power station_Unit 1 | coal | IDN | 2022 |  | Gorontalo | Tanjung Karang | active | ELC | 0.05 | 1890 | 58.5 | 4.8 | 0.3168 | 38 | 5 | 5 | 30 | 30 | 5 | 40 | 10
ep_coal_subcritical_G100000109671 | Sulbagut-1 power station_Unit 2 | coal | IDN | 2022 |  | Gorontalo | Tanjung Karang | active | ELC | 0.05 | 1890 | 58.5 | 4.8 | 0.3168 | 38 | 5 | 5 | 30 | 30 | 5 | 40 | 10
ep_coal_subcritical_G100000109686 | Sulut-1 power station_Unit 1 | coal | IDN | 2024 |  | North Sulawesi |  | active | ELC | 0.05 | 1890 | 58.5 | 4.8 | 0.3168 | 38 | 5 | 5 | 30 | 30 | 5 | 40 | 10
ep_coal_subcritical_G100000109687 | Sulut-3 power station_Unit 1 | coal | IDN | 2021 |  | North Sulawesi | Kema I village | active | ELC | 0.05 | 1890 | 58.5 | 4.8 | 0.3168 | 38 | 5 | 5 | 30 | 30 | 5 | 40 | 10
ep_coal_subcritical_G100000109688 | Sulut-3 power station_Unit 2 | coal | IDN | 2021 |  | North Sulawesi | Kema I village | active | ELC | 0.05 | 1890 | 58.5 | 4.8 | 0.3168 | 38 | 5 | 5 | 30 | 30 | 5 | 40 | 10
ep_coal_subcritical_G100000109696 | Sumsel-1 power station_Unit 1 | coal | IDN | 2024 |  | South Sumatra | Tanjung Menang village | active | ELC | 0.3 | 1610 | 49.5 | 4.4 | 0.3264 | 42 | 7 | 7 | 20 | 20 | 8 | 60 | 14
ep_coal_subcritical_G100000109697 | Sumsel-1 power station_Unit 2 | coal | IDN | 2024 |  | South Sumatra | Tanjung Menang village | active | ELC | 0.3 | 1610 | 49.5 | 4.4 | 0.3264 | 42 | 7 | 7 | 20 | 20 | 8 | 60 | 14
ep_coal_subcritical_G100000109700 | Sumsel-5 power station_Unit 1 | coal | IDN | 2016 | 2041 | South Sumatra | Sindang Marga | active | ELC | 0.15 | 1610 | 49.5 | 4.4 | 0.3264 | 38 | 5 | 5 | 30 | 30 | 5 | 40 | 10
ep_coal_subcritical_G100000109701 | Sumsel-5 power station_Unit 2 | coal | IDN | 2016 | 2041 | South Sumatra | Sindang Marga | active | ELC | 0.15 | 1610 | 49.5 | 4.4 | 0.3264 | 38 | 5 | 5 | 30 | 30 | 5 | 40 | 10
ep_coal_subcritical_G100000109790 | Tabalong power station_Unit 1 | coal | IDN | 2019 |  | South Kalimantan | Adaro's Tanjung coal mine | active | ELC | 0.1 | 1610 | 49.5 | 4.4 | 0.3264 | 38 | 5 | 5 | 30 | 30 | 5 | 40 | 10
ep_coal_subcritical_G100000109791 | Tabalong power station_Unit 2 | coal | IDN | 2019 |  | South Kalimantan | Adaro's Tanjung coal mine | active | ELC | 0.1 | 1610 | 49.5 | 4.4 | 0.3264 | 38 | 5 | 5 | 30 | 30 | 5 | 40 | 10
ep_coal_subcritical_G100000109863 | Takalar power station_Unit 1 | coal | IDN | 2017 |  | South Sulawesi | Punagaya | active | ELC | 0.1 | 1610 | 49.5 | 4.4 | 0.3264 | 38 | 5 | 5 | 30 | 30 | 5 | 40 | 10
ep_coal_subcritical_G100000109864 | Takalar power station_Unit 2 | coal | IDN | 2018 |  | South Sulawesi | Punagaya | active | ELC | 0.1 | 1610 | 49.5 | 4.4 | 0.3264 | 38 | 5 | 5 | 30 | 30 | 5 | 40 | 10
ep_coal_subcritical_G100000109946 | Tanjung Awar-Awar power station_Unit 1 | coal | IDN | 2012 |  | East Java | Wadung | active | ELC | 0.35 | 1400 | 45 | 4 | 0.3456 | 42 | 7 | 7 | 20 | 20 | 8 | 60 | 14
ep_coal_subcritical_G100000109947 | Tanjung Awar-Awar power station_Unit 2 | coal | IDN | 2013 |  | East Java | Wadung | active | ELC | 0.35 | 1400 | 45 | 4 | 0.3456 | 42 | 7 | 7 | 20 | 20 | 8 | 60 | 14
ep_coal_subcritical_G100000109956 | Tanjung Jati B power station_Unit 3 | coal | IDN | 2011 |  | Central Java | Tanjung Jati | active | ELC | 0.66 | 1400 | 45 | 4 | 0.3456 | 42 | 7 | 7 | 20 | 20 | 8 | 60 | 14
ep_coal_subcritical_G100000109957 | Tanjung Jati B power station_Unit 4 | coal | IDN | 2012 |  | Central Java | Tanjung Jati | active | ELC | 0.66 | 1400 | 45 | 4 | 0.3456 | 42 | 7 | 7 | 20 | 20 | 8 | 60 | 14
ep_coal_subcritical_G100000109960 | Tanjung Jati B power station_Unit 1 | coal | IDN | 2006 |  | Central Java | Tanjung Jati | active | ELC | 0.66 | 1400 | 45 | 4 | 0.3456 | 42 | 7 | 7 | 20 | 20 | 8 | 60 | 14
ep_coal_subcritical_G100000109961 | Tanjung Jati B power station_Unit 2 | coal | IDN | 2006 |  | Central Java | Tanjung Jati | active | ELC | 0.66 | 1400 | 45 | 4 | 0.3456 | 42 | 7 | 7 | 20 | 20 | 8 | 60 | 14
ep_coal_subcritical_G100000109962 | Tanjung Kasam power station_Unit 1 | coal | IDN | 2012 |  | Riau Islands | Telaga Punggur - Pulau Batam | active | ELC | 0.065 | 1610 | 49.5 | 4.4 | 0.3264 | 38 | 5 | 5 | 30 | 30 | 5 | 40 | 10
ep_coal_subcritical_G100000109963 | Tanjung Kasam power station_Unit 2 | coal | IDN | 2012 |  | Riau Islands | Telaga Punggur - Pulau Batam | active | ELC | 0.065 | 1610 | 49.5 | 4.4 | 0.3264 | 38 | 5 | 5 | 30 | 30 | 5 | 40 | 10
ep_coal_subcritical_G100000109971 | Tarahan power station_Unit 3 | coal | IDN | 2008 |  | Lampung |  | active | ELC | 0.1 | 1610 | 49.5 | 4.4 | 0.3264 | 38 | 5 | 5 | 30 | 30 | 5 | 40 | 10
ep_coal_subcritical_G100000109972 | Tarahan power station_Unit 4 | coal | IDN | 2007 |  | Lampung |  | active | ELC | 0.1 | 1610 | 49.5 | 4.4 | 0.3264 | 38 | 5 | 5 | 30 | 30 | 5 | 40 | 10
ep_coal_subcritical_G100000110178 | Timor-1 power station_Unit 1 | coal | IDN | 2023 |  | East Nusa Tenggara | Lifuleo | active | ELC | 0.05 | 1890 | 58.5 | 4.8 | 0.3168 | 38 | 5 | 5 | 30 | 30 | 5 | 40 | 10
ep_coal_subcritical_G100000110179 | Timor-1 power station_Unit 2 | coal | IDN | 2023 |  | East Nusa Tenggara | Lifuleo | active | ELC | 0.05 | 1890 | 58.5 | 4.8 | 0.3168 | 38 | 5 | 5 | 30 | 30 | 5 | 40 | 10
ep_coal_subcritical_G100000112731 | Asahimas Chemical power station_Unit 2 | coal | IDN | 2019 |  | Banten |  | active | ELC | 0.15 | 1610 | 49.5 | 4.4 | 0.3264 | 38 | 5 | 5 | 30 | 30 | 5 | 40 | 10
ep_coal_subcritical_G100000112736 | Bengkulu power station_Unit 2 | coal | IDN | 2019 |  | Bengkulu |  | active | ELC | 0.1 | 1610 | 49.5 | 4.4 | 0.3264 | 38 | 5 | 5 | 30 | 30 | 5 | 40 | 10
ep_coal_subcritical_G100000113216 | Palu power station_Unit 6 | coal | IDN | 2024 |  | Central Sulawesi | Panau | active | ELC | 0.05 | 1890 | 58.5 | 4.8 | 0.3168 | 38 | 5 | 5 | 30 | 30 | 5 | 40 | 10
ep_coal_subcritical_G100000113217 | Sulawesi Mining power station_Phase III Unit 2 | coal | IDN | 2017 |  | Central Sulawesi |  | active | ELC | 0.35 | 1400 | 45 | 4 | 0.3456 | 42 | 7 | 7 | 20 | 20 | 8 | 60 | 14
ep_coal_subcritical_G100000113218 | Sulut-1 power station_Unit 2 | coal | IDN | 2024 |  | North Sulawesi |  | active | ELC | 0.05 | 1890 | 58.5 | 4.8 | 0.3168 | 38 | 5 | 5 | 30 | 30 | 5 | 40 | 10
ep_coal_subcritical_G100000113441 | Kalbar-1 power station_Unit 2 | coal | IDN | 2021 |  | West Kalimantan |  | active | ELC | 0.1 | 1610 | 49.5 | 4.4 | 0.3264 | 38 | 5 | 5 | 30 | 30 | 5 | 40 | 10
ep_coal_subcritical_G100000114188 | Cemindo Gemilang power station_-- | coal | IDN | 2016 |  | Banten |  | active | ELC | 0.06 | 1610 | 49.5 | 4.4 | 0.3264 | 38 | 5 | 5 | 30 | 30 | 5 | 40 | 10
ep_coal_subcritical_G100000114207 | Sumbagsel-1 power station_Unit 1 | coal | IDN | 2026 |  | South Sumatra |  | active | ELC | 0.15 | 1610 | 49.5 | 4.4 | 0.3264 | 38 | 5 | 5 | 30 | 30 | 5 | 40 | 10
ep_coal_subcritical_G100000114208 | Sumbagsel-1 power station_Unit 2 | coal | IDN | 2026 |  | South Sumatra |  | active | ELC | 0.15 | 1610 | 49.5 | 4.4 | 0.3264 | 38 | 5 | 5 | 30 | 30 | 5 | 40 | 10
ep_coal_subcritical_G100000114323 | Sulawesi Mining power station_Phase IV Unit 1 | coal | IDN | 2019 |  | Central Sulawesi | Bahodopi | active | ELC | 0.35 | 1400 | 45 | 4 | 0.3456 | 42 | 7 | 7 | 20 | 20 | 8 | 60 | 14
ep_coal_subcritical_G100000114324 | Sulawesi Mining power station_Phase IV Unit 2 | coal | IDN | 2019 |  | Central Sulawesi | Bahodopi | active | ELC | 0.35 | 1400 | 45 | 4 | 0.3456 | 42 | 7 | 7 | 20 | 20 | 8 | 60 | 14
ep_coal_subcritical_G100000114325 | Sinar Mas Jambi Lontar power station_Unit 4 | coal | IDN | 2017 |  | Jambi | Tebing Tinggi | active | ELC | 0.1 | 1610 | 49.5 | 4.4 | 0.3264 | 38 | 5 | 5 | 30 | 30 | 5 | 40 | 10
ep_coal_subcritical_G100000114326 | Jinchuan Group WP&RKA power station_Unit 1 | coal | IDN | 2019 |  | North Maluku | Kawasi | active | ELC | 0.05 | 1890 | 58.5 | 4.8 | 0.3168 | 38 | 5 | 5 | 30 | 30 | 5 | 40 | 10
ep_coal_subcritical_G100000114327 | Jinchuan Group WP&RKA power station_Unit 2 | coal | IDN | 2019 |  | North Maluku | Kawasi | active | ELC | 0.05 | 1890 | 58.5 | 4.8 | 0.3168 | 38 | 5 | 5 | 30 | 30 | 5 | 40 | 10
ep_coal_subcritical_G100000114328 | Jinchuan Group WP&RKA power station_Unit 3 | coal | IDN | 2019 |  | North Maluku | Kawasi | active | ELC | 0.05 | 1890 | 58.5 | 4.8 | 0.3168 | 38 | 5 | 5 | 30 | 30 | 5 | 40 | 10
ep_coal_subcritical_G100000114329 | Qingdao Zhongsheng captive power station_Unit 1 | coal | IDN | 2022 |  | Central Sulawesi |  | active | ELC | 0.065 | 1610 | 49.5 | 4.4 | 0.3264 | 38 | 5 | 5 | 30 | 30 | 5 | 40 | 10
ep_coal_subcritical_G100000114330 | Qingdao Zhongsheng captive power station_Unit 2 | coal | IDN | 2022 |  | Central Sulawesi |  | active | ELC | 0.065 | 1610 | 49.5 | 4.4 | 0.3264 | 38 | 5 | 5 | 30 | 30 | 5 | 40 | 10
ep_coal_subcritical_G100000114331 | Delong Nickel Phase II power station_Unit 01 | coal | IDN | 2020 |  | Southeast Sulawesi |  | active | ELC | 0.135 | 1610 | 49.5 | 4.4 | 0.3264 | 38 | 5 | 5 | 30 | 30 | 5 | 40 | 10
ep_coal_subcritical_G100000114332 | Delong Nickel Phase II power station_Unit 10 | coal | IDN | 2021 |  | Southeast Sulawesi |  | active | ELC | 0.38 | 1400 | 45 | 4 | 0.3456 | 42 | 7 | 7 | 20 | 20 | 8 | 60 | 14
ep_coal_subcritical_G100000114333 | Delong Nickel Phase II power station_Unit 02 | coal | IDN | 2020 |  | Southeast Sulawesi |  | active | ELC | 0.135 | 1610 | 49.5 | 4.4 | 0.3264 | 38 | 5 | 5 | 30 | 30 | 5 | 40 | 10
ep_coal_subcritical_G100000114334 | Delong Nickel Phase II power station_Unit 03 | coal | IDN | 2020 |  | Southeast Sulawesi |  | active | ELC | 0.135 | 1610 | 49.5 | 4.4 | 0.3264 | 38 | 5 | 5 | 30 | 30 | 5 | 40 | 10
ep_coal_subcritical_G100000114335 | Delong Nickel Phase II power station_Unit 04 | coal | IDN | 2021 |  | Southeast Sulawesi |  | active | ELC | 0.135 | 1610 | 49.5 | 4.4 | 0.3264 | 38 | 5 | 5 | 30 | 30 | 5 | 40 | 10
ep_coal_subcritical_G100000114336 | Delong Nickel Phase II power station_Unit 05 | coal | IDN | 2021 |  | Southeast Sulawesi |  | active | ELC | 0.135 | 1610 | 49.5 | 4.4 | 0.3264 | 38 | 5 | 5 | 30 | 30 | 5 | 40 | 10
ep_coal_subcritical_G100000114337 | Delong Nickel Phase II power station_Unit 06 | coal | IDN | 2021 |  | Southeast Sulawesi |  | active | ELC | 0.135 | 1610 | 49.5 | 4.4 | 0.3264 | 38 | 5 | 5 | 30 | 30 | 5 | 40 | 10
ep_coal_subcritical_G100000114338 | Delong Nickel Phase II power station_Unit 07 | coal | IDN | 2021 |  | Southeast Sulawesi |  | active | ELC | 0.135 | 1610 | 49.5 | 4.4 | 0.3264 | 38 | 5 | 5 | 30 | 30 | 5 | 40 | 10
ep_coal_subcritical_G100000114339 | Delong Nickel Phase II power station_Unit 08 | coal | IDN | 2021 |  | Southeast Sulawesi |  | active | ELC | 0.135 | 1610 | 49.5 | 4.4 | 0.3264 | 38 | 5 | 5 | 30 | 30 | 5 | 40 | 10
ep_coal_subcritical_G100000114340 | Delong Nickel Phase II power station_Unit 09 | coal | IDN | 2022 |  | Southeast Sulawesi |  | active | ELC | 0.38 | 1400 | 45 | 4 | 0.3456 | 42 | 7 | 7 | 20 | 20 | 8 | 60 | 14
ep_coal_subcritical_G100000114343 | Delong Nickel Phase I power station_Unit 3 | coal | IDN | 2019 |  | South Sulawesi |  | active | ELC | 0.05 | 1890 | 58.5 | 4.8 | 0.3168 | 38 | 5 | 5 | 30 | 30 | 5 | 40 | 10
ep_coal_subcritical_G100000114344 | Delong Nickel Phase I power station_Unit 4 | coal | IDN | 2019 |  | South Sulawesi |  | active | ELC | 0.05 | 1890 | 58.5 | 4.8 | 0.3168 | 38 | 5 | 5 | 30 | 30 | 5 | 40 | 10
ep_coal_subcritical_G100000114345 | Delong Nickel Phase I power station_Unit 5 | coal | IDN | 2019 |  | South Sulawesi |  | active | ELC | 0.06 | 1610 | 49.5 | 4.4 | 0.3264 | 38 | 5 | 5 | 30 | 30 | 5 | 40 | 10
ep_coal_subcritical_G100000114346 | Delong Nickel Phase I power station_Unit 6 | coal | IDN | 2019 |  | South Sulawesi |  | active | ELC | 0.06 | 1610 | 49.5 | 4.4 | 0.3264 | 38 | 5 | 5 | 30 | 30 | 5 | 40 | 10
ep_coal_subcritical_G100000114347 | Delong Nickel Phase I power station_Unit 7 | coal | IDN | 2018 |  | South Sulawesi |  | active | ELC | 0.125 | 1610 | 49.5 | 4.4 | 0.3264 | 38 | 5 | 5 | 30 | 30 | 5 | 40 | 10
ep_coal_subcritical_G100000114348 | Delong Nickel Phase I power station_Unit 8 | coal | IDN | 2018 |  | South Sulawesi |  | active | ELC | 0.125 | 1610 | 49.5 | 4.4 | 0.3264 | 38 | 5 | 5 | 30 | 30 | 5 | 40 | 10
ep_coal_subcritical_G100000114899 | Ketapang Smelter power station_Phase II Unit 1 | coal | IDN | 2021 |  | West Kalimantan |  | active | ELC | 0.08 | 1610 | 49.5 | 4.4 | 0.3264 | 38 | 5 | 5 | 30 | 30 | 5 | 40 | 10
ep_coal_subcritical_G100000114900 | Ketapang Smelter power station_Phase II Unit 2 | coal | IDN | 2021 |  | West Kalimantan |  | active | ELC | 0.08 | 1610 | 49.5 | 4.4 | 0.3264 | 38 | 5 | 5 | 30 | 30 | 5 | 40 | 10
ep_coal_subcritical_G100000114982 | Tjiwi Kimia Paper Mill power station_Unit 3 | coal | IDN | 1996 |  | East Java | Mliriprowo | active | ELC | 0.07 | 1610 | 49.5 | 4.4 | 0.3264 | 38 | 5 | 5 | 30 | 30 | 5 | 40 | 10
ep_coal_subcritical_G100000114983 | Tjiwi Kimia Paper Mill power station_Unit 4 | coal | IDN | 2015 |  | East Java | Mliriprowo | active | ELC | 0.09 | 1610 | 49.5 | 4.4 | 0.3264 | 38 | 5 | 5 | 30 | 30 | 5 | 40 | 10
ep_coal_subcritical_G100000115057 | Bengkayang Power Station_Unit 1 | coal | IDN | 2018 |  | West Kalimantan |  | active | ELC | 0.05 | 1890 | 58.5 | 4.8 | 0.3168 | 38 | 5 | 5 | 30 | 30 | 5 | 40 | 10
ep_coal_subcritical_G100000115058 | Bengkayang Power Station_Unit 2 | coal | IDN | 2019 |  | West Kalimantan |  | active | ELC | 0.05 | 1890 | 58.5 | 4.8 | 0.3168 | 38 | 5 | 5 | 30 | 30 | 5 | 40 | 10
ep_coal_subcritical_G100000115067 | PT Halmahera Persada Lygend Nickel Smelter power station_Phase II Unit 1 | coal | IDN | 2023 |  | North Maluku | Kawasi | active | ELC | 0.15 | 1610 | 49.5 | 4.4 | 0.3264 | 38 | 5 | 5 | 30 | 30 | 5 | 40 | 10
ep_coal_subcritical_G100000115068 | PT Halmahera Persada Lygend Nickel Smelter power station_Phase II Unit 2 | coal | IDN | 2022 |  | North Maluku | Kawasi | active | ELC | 0.15 | 1610 | 49.5 | 4.4 | 0.3264 | 38 | 5 | 5 | 30 | 30 | 5 | 40 | 10
ep_coal_subcritical_G100000115069 | PT Halmahera Persada Lygend Nickel Smelter power station_Phase II Unit 3 | coal | IDN | 2023 |  | North Maluku | Kawasi | active | ELC | 0.15 | 1610 | 49.5 | 4.4 | 0.3264 | 38 | 5 | 5 | 30 | 30 | 5 | 40 | 10
ep_coal_subcritical_G100000115070 | PT Halmahera Persada Lygend Nickel Smelter power station_Phase II Unit 4 | coal | IDN | 2023 |  | North Maluku | Kawasi | active | ELC | 0.15 | 1610 | 49.5 | 4.4 | 0.3264 | 38 | 5 | 5 | 30 | 30 | 5 | 40 | 10
ep_coal_subcritical_G100000115076 | DSS Serang power station_Unit 4 | coal | IDN | 1998 |  | Banten |  | active | ELC | 0.07 | 1610 | 49.5 | 4.4 | 0.3264 | 38 | 5 | 5 | 30 | 30 | 5 | 40 | 10
ep_coal_subcritical_G100000115105 | Delong Nickel Phase III power station_Unit 01 | coal | IDN | 2021 |  | Central Sulawesi | Bungintimbe | active | ELC | 0.135 | 1610 | 49.5 | 4.4 | 0.3264 | 38 | 5 | 5 | 30 | 30 | 5 | 40 | 10
ep_coal_subcritical_G100000115106 | Delong Nickel Phase III power station_Unit 02 | coal | IDN | 2023 |  | Central Sulawesi | Bungintimbe | active | ELC | 0.135 | 1610 | 49.5 | 4.4 | 0.3264 | 38 | 5 | 5 | 30 | 30 | 5 | 40 | 10
ep_coal_subcritical_G100000115107 | Delong Nickel Phase III power station_Unit 03 | coal | IDN | 2023 |  | Central Sulawesi | Bungintimbe | active | ELC | 0.135 | 1610 | 49.5 | 4.4 | 0.3264 | 38 | 5 | 5 | 30 | 30 | 5 | 40 | 10
ep_coal_subcritical_G100000115108 | Delong Nickel Phase III power station_Unit 04 | coal | IDN | 2023 |  | Central Sulawesi | Bungintimbe | active | ELC | 0.135 | 1610 | 49.5 | 4.4 | 0.3264 | 38 | 5 | 5 | 30 | 30 | 5 | 40 | 10
ep_coal_subcritical_G100000115109 | Delong Nickel Phase III power station_Unit 05 | coal | IDN | 2023 |  | Central Sulawesi | Bungintimbe | active | ELC | 0.135 | 1610 | 49.5 | 4.4 | 0.3264 | 38 | 5 | 5 | 30 | 30 | 5 | 40 | 10
ep_coal_subcritical_G100000115110 | Delong Nickel Phase III power station_Unit 06 | coal | IDN | 2023 |  | Central Sulawesi | Bungintimbe | active | ELC | 0.135 | 1610 | 49.5 | 4.4 | 0.3264 | 38 | 5 | 5 | 30 | 30 | 5 | 40 | 10
ep_coal_subcritical_G100000115111 | Delong Nickel Phase III power station_Unit 07 | coal | IDN | 2023 |  | Central Sulawesi | Bungintimbe | active | ELC | 0.135 | 1610 | 49.5 | 4.4 | 0.3264 | 38 | 5 | 5 | 30 | 30 | 5 | 40 | 10
ep_coal_subcritical_G100000115128 | Wanxiang Nickel Indonesia power station_Unit 1 | coal | IDN | 2022 |  | Central Sulawesi | Bahomotefe | active | ELC | 0.065 | 1610 | 49.5 | 4.4 | 0.3264 | 38 | 5 | 5 | 30 | 30 | 5 | 40 | 10
ep_coal_subcritical_G100000115129 | Wanxiang Nickel Indonesia power station_Unit 2 | coal | IDN | 2022 |  | Central Sulawesi | Bahomotefe | active | ELC | 0.065 | 1610 | 49.5 | 4.4 | 0.3264 | 38 | 5 | 5 | 30 | 30 | 5 | 40 | 10
ep_coal_subcritical_G100000115259 | Sulawesi Labota power station_Unit 1 | coal | IDN | 2028 |  | Central Sulawesi | Bahodopi | active | ELC | 0.35 | 1400 | 45 | 4 | 0.3456 | 42 | 7 | 7 | 20 | 20 | 8 | 60 | 14
ep_coal_subcritical_G100000115260 | Sulawesi Labota power station_Unit 2 | coal | IDN | 2022 |  | Central Sulawesi | Bahodopi | active | ELC | 0.35 | 1400 | 45 | 4 | 0.3456 | 42 | 7 | 7 | 20 | 20 | 8 | 60 | 14
ep_coal_subcritical_G100000115261 | Sulawesi Labota power station_Unit 3 | coal | IDN | 2028 |  | Central Sulawesi | Bahodopi | active | ELC | 0.38 | 1400 | 45 | 4 | 0.3456 | 42 | 7 | 7 | 20 | 20 | 8 | 60 | 14
ep_coal_subcritical_G100000115349 | Delong Nickel Phase III power station_Unit 08 | coal | IDN | 2028 |  | Central Sulawesi | Bungintimbe | active | ELC | 0.15 | 1610 | 49.5 | 4.4 | 0.3264 | 38 | 5 | 5 | 30 | 30 | 5 | 40 | 10
ep_coal_subcritical_G100000115350 | Delong Nickel Phase III power station_Unit 09 | coal | IDN | 2028 |  | Central Sulawesi | Bungintimbe | active | ELC | 0.3 | 1610 | 49.5 | 4.4 | 0.3264 | 42 | 7 | 7 | 20 | 20 | 8 | 60 | 14
ep_coal_subcritical_G100000115351 | Delong Nickel Phase III power station_Unit 10 | coal | IDN | 2028 |  | Central Sulawesi | Bungintimbe | active | ELC | 0.3 | 1610 | 49.5 | 4.4 | 0.3264 | 42 | 7 | 7 | 20 | 20 | 8 | 60 | 14
ep_coal_subcritical_G100000115352 | Delong Nickel Phase III power station_Unit 11 | coal | IDN | 2028 |  | Central Sulawesi | Bungintimbe | active | ELC | 0.3 | 1610 | 49.5 | 4.4 | 0.3264 | 42 | 7 | 7 | 20 | 20 | 8 | 60 | 14
ep_coal_subcritical_G100000115353 | Delong Nickel Phase III power station_Unit 12 | coal | IDN | 2028 |  | Central Sulawesi | Bungintimbe | active | ELC | 0.3 | 1610 | 49.5 | 4.4 | 0.3264 | 42 | 7 | 7 | 20 | 20 | 8 | 60 | 14
ep_coal_subcritical_G100000115355 | PT Halmahera Persada Lygend Nickel Smelter power station_Phase III Unit 1 | coal | IDN | 2024 |  | North Maluku | Kawasi | active | ELC | 0.38 | 1400 | 45 | 4 | 0.3456 | 42 | 7 | 7 | 20 | 20 | 8 | 60 | 14
ep_coal_subcritical_G100000115356 | PT Halmahera Persada Lygend Nickel Smelter power station_Phase III Unit 2 | coal | IDN | 2028 |  | North Maluku | Kawasi | active | ELC | 0.38 | 1400 | 45 | 4 | 0.3456 | 42 | 7 | 7 | 20 | 20 | 8 | 60 | 14
ep_coal_subcritical_G100000115357 | PT Halmahera Persada Lygend Nickel Smelter power station_Phase III Unit 3 | coal | IDN | 2028 |  | North Maluku | Kawasi | active | ELC | 0.38 | 1400 | 45 | 4 | 0.3456 | 42 | 7 | 7 | 20 | 20 | 8 | 60 | 14
ep_coal_subcritical_G100000115358 | PT Halmahera Persada Lygend Nickel Smelter power station_Phase III Unit 4 | coal | IDN | 2028 |  | North Maluku | Kawasi | active | ELC | 0.38 | 1400 | 45 | 4 | 0.3456 | 42 | 7 | 7 | 20 | 20 | 8 | 60 | 14
ep_coal_subcritical_G100000115359 | PT Halmahera Persada Lygend Nickel Smelter power station_Phase I Unit 3 | coal | IDN | 2028 |  | North Maluku | Kawasi | active | ELC | 0.06 | 1610 | 49.5 | 4.4 | 0.3264 | 38 | 5 | 5 | 30 | 30 | 5 | 40 | 10
ep_coal_subcritical_G100000115363 | Sulawesi Mining power station_Unit 9 | coal | IDN | 2020 |  | Central Sulawesi | Bahodopi | active | ELC | 0.25 | 1610 | 49.5 | 4.4 | 0.3264 | 38 | 5 | 5 | 30 | 30 | 5 | 40 | 10
ep_coal_subcritical_G100000115737 | FAJAR power station_Unit 1 | coal | IDN | 2017 |  | West Java |  | active | ELC | 0.055 | 1610 | 49.5 | 4.4 | 0.3264 | 38 | 5 | 5 | 30 | 30 | 5 | 40 | 10
ep_coal_subcritical_G100001000642 | PT IHIP power station_Unit 1 | coal | IDN | 2024 |  | Central Sulawesi | Ambunu | active | ELC | 0.117 | 1610 | 49.5 | 4.4 | 0.3264 | 38 | 5 | 5 | 30 | 30 | 5 | 40 | 10
ep_coal_subcritical_G100001000643 | PT IHIP power station_Unit 2 | coal | IDN | 2024 |  | Central Sulawesi | Ambunu | active | ELC | 0.117 | 1610 | 49.5 | 4.4 | 0.3264 | 38 | 5 | 5 | 30 | 30 | 5 | 40 | 10
ep_coal_subcritical_G100001000644 | PT IHIP power station_Unit 3 | coal | IDN | 2024 |  | Central Sulawesi | Ambunu | active | ELC | 0.116 | 1610 | 49.5 | 4.4 | 0.3264 | 38 | 5 | 5 | 30 | 30 | 5 | 40 | 10
ep_coal_subcritical_G100001031228 | Delong Nickel Phase IV power station_Unit 2 | coal | IDN | 2028 |  | Central Sulawesi |  | active | ELC | 0.33 | 1400 | 45 | 4 | 0.3456 | 42 | 7 | 7 | 20 | 20 | 8 | 60 | 14
ep_coal_subcritical_G100001031233 | Delong Nickel Phase IV power station_Unit 3 | coal | IDN | 2024 |  | Central Sulawesi |  | active | ELC | 0.33 | 1400 | 45 | 4 | 0.3456 | 42 | 7 | 7 | 20 | 20 | 8 | 60 | 14
ep_coal_subcritical_G100001031294 | PT Halmahera Persada Lygend Nickel Smelter power station_Phase II Unit 5 | coal | IDN | 2023 |  | North Maluku | Kawasi | active | ELC | 0.15 | 1610 | 49.5 | 4.4 | 0.3264 | 38 | 5 | 5 | 30 | 30 | 5 | 40 | 10
ep_coal_supercritical_G100000100040 | Adipala power station_Unit 1 | coal | IDN | 2015 |  | Central Java | Bunton | active | ELC | 0.66 | 1540 | 48.75 | 4.4 | 0.3984 | 48 | 8 | 8 | 15 | 15 | 9 | 70 | 16
ep_coal_supercritical_G100000100510 | Bangko Tengah power station_Unit 1 | coal | IDN | 2023 |  | South Sumatra | Tanjung Enim coal mine | active | ELC | 0.66 | 1540 | 48.75 | 4.4 | 0.408 | 48 | 8 | 8 | 15 | 15 | 9 | 70 | 16
ep_coal_supercritical_G100000100511 | Bangko Tengah power station_Unit 2 | coal | IDN | 2023 |  | South Sumatra | Tanjung Enim coal mine | active | ELC | 0.66 | 1540 | 48.75 | 4.4 | 0.408 | 48 | 8 | 8 | 15 | 15 | 9 | 70 | 16
ep_coal_supercritical_G100000100536 | Banten Serang power station_Unit 1 | coal | IDN | 2017 |  | Banten | Salira | active | ELC | 0.66 | 1540 | 48.75 | 4.4 | 0.3984 | 48 | 8 | 8 | 15 | 15 | 9 | 70 | 16
ep_coal_supercritical_G100000101588 | Cilacap Sumber power station_Phase II Unit 3 | coal | IDN | 2016 |  | Central Java | Karangkandri | active | ELC | 0.66 | 1540 | 48.75 | 4.4 | 0.3984 | 48 | 8 | 8 | 15 | 15 | 9 | 70 | 16
ep_coal_supercritical_G100000101590 | Cirebon power station_Unit 1 | coal | IDN | 2012 | 2035 | West Java | Kanci Kulon | active | ELC | 0.66 | 1540 | 48.75 | 4.4 | 0.3984 | 48 | 8 | 8 | 15 | 15 | 9 | 70 | 16
ep_coal_supercritical_G100000107734 | Paiton-3 power station_-- | coal | IDN | 2012 |  | East Java | Bhinor | active | ELC | 0.825 | 1540 | 48.75 | 4.4 | 0.3984 | 48 | 8 | 8 | 15 | 15 | 9 | 70 | 16
ep_coal_supercritical_G100000114314 | Weda Bay power station_Unit 1 | coal | IDN | 2020 |  | North Maluku | Weda | active | ELC | 0.25 | 1771 | 53.625 | 4.84 | 0.3792 | 45 | 6 | 6 | 25 | 25 | 6 | 50 | 12
ep_coal_supercritical_G100000114315 | Weda Bay power station_Unit 2 | coal | IDN | 2020 |  | North Maluku | Weda | active | ELC | 0.25 | 1771 | 53.625 | 4.84 | 0.3792 | 45 | 6 | 6 | 25 | 25 | 6 | 50 | 12
ep_coal_supercritical_G100000114316 | Weda Bay power station_Unit 3 | coal | IDN | 2021 |  | North Maluku | Weda | active | ELC | 0.25 | 1771 | 53.625 | 4.84 | 0.3888 | 45 | 6 | 6 | 25 | 25 | 6 | 50 | 12
ep_coal_supercritical_G100000114317 | Weda Bay power station_Unit 4 | coal | IDN | 2021 |  | North Maluku | Weda | active | ELC | 0.25 | 1771 | 53.625 | 4.84 | 0.3888 | 45 | 6 | 6 | 25 | 25 | 6 | 50 | 12
ep_coal_supercritical_G100000114896 | Weda Bay power station_Unit 9 | coal | IDN | 2023 |  | North Maluku | Weda | active | ELC | 0.38 | 1540 | 48.75 | 4.4 | 0.408 | 45 | 6 | 6 | 25 | 25 | 6 | 50 | 12
ep_coal_supercritical_G100000115123 | Sulawesi Labota power station_Unit 4 | coal | IDN | 2023 |  | Central Sulawesi | Bahodopi | active | ELC | 0.38 | 1540 | 48.75 | 4.4 | 0.408 | 45 | 6 | 6 | 25 | 25 | 6 | 50 | 12
ep_coal_supercritical_G100000115124 | Sulawesi Labota power station_Unit 5 | coal | IDN | 2023 |  | Central Sulawesi | Bahodopi | active | ELC | 0.38 | 1540 | 48.75 | 4.4 | 0.408 | 45 | 6 | 6 | 25 | 25 | 6 | 50 | 12
ep_coal_supercritical_G100000115125 | Sulawesi Labota power station_Unit 6 | coal | IDN | 2023 |  | Central Sulawesi | Bahodopi | active | ELC | 0.38 | 1540 | 48.75 | 4.4 | 0.408 | 45 | 6 | 6 | 25 | 25 | 6 | 50 | 12
ep_coal_supercritical_G100000115268 | Weda Bay power station_Unit 5 | coal | IDN | 2022 |  | North Maluku | Weda | active | ELC | 0.25 | 1771 | 53.625 | 4.84 | 0.3888 | 45 | 6 | 6 | 25 | 25 | 6 | 50 | 12
ep_coal_supercritical_G100000115269 | Weda Bay power station_Unit 6 | coal | IDN | 2022 |  | North Maluku | Weda | active | ELC | 0.25 | 1771 | 53.625 | 4.84 | 0.3888 | 45 | 6 | 6 | 25 | 25 | 6 | 50 | 12
ep_coal_supercritical_G100000115270 | Weda Bay power station_Unit 7 | coal | IDN | 2022 |  | North Maluku | Weda | active | ELC | 0.38 | 1540 | 48.75 | 4.4 | 0.408 | 45 | 6 | 6 | 25 | 25 | 6 | 50 | 12
ep_coal_supercritical_G100000115271 | Weda Bay power station_Unit 8 | coal | IDN | 2022 |  | North Maluku | Weda | active | ELC | 0.38 | 1540 | 48.75 | 4.4 | 0.408 | 45 | 6 | 6 | 25 | 25 | 6 | 50 | 12
ep_coal_supercritical_G100000115272 | Weda Bay power station_Unit 10 | coal | IDN | 2023 |  | North Maluku | Weda | active | ELC | 0.38 | 1540 | 48.75 | 4.4 | 0.408 | 45 | 6 | 6 | 25 | 25 | 6 | 50 | 12
ep_coal_supercritical_G100000115273 | Weda Bay power station_Unit 11 | coal | IDN | 2023 |  | North Maluku | Weda | active | ELC | 0.38 | 1540 | 48.75 | 4.4 | 0.408 | 45 | 6 | 6 | 25 | 25 | 6 | 50 | 12
ep_coal_supercritical_G100000115360 | Sulawesi Labota power station_Unit 7 | coal | IDN | 2023 |  | Central Sulawesi | Bahodopi | active | ELC | 0.38 | 1540 | 48.75 | 4.4 | 0.408 | 45 | 6 | 6 | 25 | 25 | 6 | 50 | 12
ep_coal_supercritical_G100000115361 | Sulawesi Labota power station_Unit 8 | coal | IDN | 2024 |  | Central Sulawesi | Bahodopi | active | ELC | 0.38 | 1540 | 48.75 | 4.4 | 0.408 | 45 | 6 | 6 | 25 | 25 | 6 | 50 | 12
ep_coal_supercritical_G100000115362 | Sulawesi Labota power station_Unit 9 | coal | IDN | 2024 |  | Central Sulawesi | Bahodopi | active | ELC | 0.38 | 1540 | 48.75 | 4.4 | 0.408 | 45 | 6 | 6 | 25 | 25 | 6 | 50 | 12
ep_coal_supercritical_G100000115364 | Weda Bay power station_Unit 12 | coal | IDN | 2024 |  | North Maluku | Weda | active | ELC | 0.38 | 1540 | 48.75 | 4.4 | 0.408 | 45 | 6 | 6 | 25 | 25 | 6 | 50 | 12
ep_coal_supercritical_G100001000640 | Weda Bay power station_Unit 13 | coal | IDN | 2024 |  | North Maluku | Weda | active | ELC | 0.38 | 1540 | 48.75 | 4.4 | 0.408 | 45 | 6 | 6 | 25 | 25 | 6 | 50 | 12
ep_coal_supercritical_G100001000641 | Weda Bay power station_Unit 14 | coal | IDN | 2024 |  | North Maluku | Weda | active | ELC | 0.38 | 1540 | 48.75 | 4.4 | 0.408 | 45 | 6 | 6 | 25 | 25 | 6 | 50 | 12
ep_coal_ultra-supercritical_G100000100535 | Banten Lontar power station_Unit 4 | coal | IDN | 2024 |  | Banten |  | active | ELC | 0.315 | 1680 | 52.5 | 4.4 | 0.4272 | 45 | 6 | 6 | 25 | 25 | 6 | 50 | 12
ep_coal_ultra-supercritical_G100000100538 | Banten Suralaya power station_Unit 09 | coal | IDN | 2024 |  | Banten |  | active | ELC | 1 | 1680 | 52.5 | 4.4 | 0.4272 | 48 | 8 | 8 | 15 | 15 | 9 | 70 | 16
ep_coal_ultra-supercritical_G100000101261 | Central Java Power Project_Unit 1 | coal | IDN | 2022 |  | Central Java | Ujungnegoro | active | ELC | 0.95 | 1680 | 52.5 | 4.4 | 0.4272 | 48 | 8 | 8 | 15 | 15 | 9 | 70 | 16
ep_coal_ultra-supercritical_G100000101262 | Central Java Power Project_Unit 2 | coal | IDN | 2022 |  | Central Java | Ujungnegoro | active | ELC | 0.95 | 1680 | 52.5 | 4.4 | 0.4272 | 48 | 8 | 8 | 15 | 15 | 9 | 70 | 16
ep_coal_ultra-supercritical_G100000101589 | Cilacap Sumber power station_Phase III Unit 4 | coal | IDN | 2019 |  | Central Java | Karangkandri | active | ELC | 1 | 1680 | 52.5 | 4.4 | 0.4176 | 48 | 8 | 8 | 15 | 15 | 9 | 70 | 16
ep_coal_ultra-supercritical_G100000101591 | Cirebon power station_Unit 2 | coal | IDN | 2023 |  | West Java | Kanci Kulon | active | ELC | 0.924 | 1680 | 52.5 | 4.4 | 0.4272 | 48 | 8 | 8 | 15 | 15 | 9 | 70 | 16
ep_coal_ultra-supercritical_G100000104986 | Jawa-7 power station_Unit 1 | coal | IDN | 2019 |  | Banten | Desa Terate | active | ELC | 0.991 | 1680 | 52.5 | 4.4 | 0.4176 | 48 | 8 | 8 | 15 | 15 | 9 | 70 | 16
ep_coal_ultra-supercritical_G100000104987 | Jawa-7 power station_Unit 2 | coal | IDN | 2020 |  | Banten | Desa Terate | active | ELC | 0.991 | 1680 | 52.5 | 4.4 | 0.4176 | 48 | 8 | 8 | 15 | 15 | 9 | 70 | 16
ep_coal_ultra-supercritical_G100000109958 | Tanjung Jati B power station_Unit 5 | coal | IDN | 2022 |  | Central Java | Tanjung Jati | active | ELC | 1 | 1680 | 52.5 | 4.4 | 0.4272 | 48 | 8 | 8 | 15 | 15 | 9 | 70 | 16
ep_coal_ultra-supercritical_G100000109959 | Tanjung Jati B power station_Unit 6 | coal | IDN | 2022 |  | Central Java | Tanjung Jati | active | ELC | 1 | 1680 | 52.5 | 4.4 | 0.4272 | 48 | 8 | 8 | 15 | 15 | 9 | 70 | 16
ep_coal_ultra-supercritical_G100000113472 | Banten Suralaya power station_Unit 10 | coal | IDN | 2025 |  | Banten |  | active | ELC | 1 | 1680 | 52.5 | 4.4 | 0.4272 | 48 | 8 | 8 | 15 | 15 | 9 | 70 | 16
ep_gas_combined_cycle_G100000400914 | PLTGU Jawa-1 power station_1 | gas | IDN | 2024 |  | West Java | Cilamaya | active | ELC | 0.88 | 700 | 22.5 | 2.4 | 0.576 | 55 | 4 | 4 | 45 | 45 | 3 | 40 | 9
ep_gas_combined_cycle_G100000400921 | Riau (MRPR) power station_1 | gas | IDN | 2022 |  | Central Sumatra | Pekanbaru | active | ELC | 0.2962 | 805 | 24.75 | 2.64 | 0.5568 | 50 | 2 | 2 | 60 | 60 | 1.75 | 25 | 6
ep_gas_combined_cycle_G100000404250 | Jababeka Industrial Estate power station_1 | gas | IDN | 1993 |  | West Java | Cikarang Utara | active | ELC | 0.755 | 700 | 22.5 | 2.4 | 0.504 | 55 | 4 | 4 | 45 | 45 | 3 | 40 | 9
ep_gas_combined_cycle_G100000404253__m | Keramasan Asta power station_1 | gas | IDN | 2010 |  | Sumatra | Keramasan | mothballed | ELC | 0.145 | 805 | 24.75 | 2.64 | 0.4992 | 50 | 2 | 2 | 60 | 60 | 1.75 | 25 | 6
ep_gas_combined_cycle_G100000404254 | Keramasan PLN power station_1 | gas | IDN | 2015 |  | South Sumatra | Palembang City | active | ELC | 0.08 | 805 | 24.75 | 2.64 | 0.5376 | 50 | 2 | 2 | 60 | 60 | 1.75 | 25 | 6
ep_gas_combined_cycle_G100000404255 | Bekasi power station_1 | gas | IDN | 2013 |  | West Java | Cikarang | active | ELC | 0.13 | 805 | 24.75 | 2.64 | 0.5376 | 50 | 2 | 2 | 60 | 60 | 1.75 | 25 | 6
ep_gas_combined_cycle_G100000404257 | Cilegon power station_1 | gas | IDN | 2007 |  | Banten | Margasari | active | ELC | 0.74 | 700 | 22.5 | 2.4 | 0.5232 | 55 | 4 | 4 | 45 | 45 | 3 | 40 | 9
ep_gas_combined_cycle_G100000404258 | Grati power station_1 | gas | IDN | 1997 |  | East Java | Pasir Panjang | active | ELC | 0.456 | 700 | 22.5 | 2.4 | 0.504 | 55 | 4 | 4 | 45 | 45 | 3 | 40 | 9
ep_gas_combined_cycle_G100000404265 | Gresik power station_CC1 | gas | IDN | 1993 |  | East Java | Singosari | active | ELC | 0.526 | 700 | 22.5 | 2.4 | 0.504 | 55 | 4 | 4 | 45 | 45 | 3 | 40 | 9
ep_gas_combined_cycle_G100000404266 | Gresik power station_CC2 | gas | IDN | 1993 |  | East Java | Singosari | active | ELC | 0.526 | 700 | 22.5 | 2.4 | 0.504 | 55 | 4 | 4 | 45 | 45 | 3 | 40 | 9
ep_gas_combined_cycle_G100000404267 | Gresik power station_CC3 | gas | IDN | 1993 |  | East Java | Singosari | active | ELC | 0.526 | 700 | 22.5 | 2.4 | 0.504 | 55 | 4 | 4 | 45 | 45 | 3 | 40 | 9
ep_gas_combined_cycle_G100000404272 | Krakatau power station_1 | gas | IDN | 2015 |  | Banten | Samangraya | active | ELC | 0.12 | 805 | 24.75 | 2.64 | 0.5376 | 50 | 2 | 2 | 60 | 60 | 1.75 | 25 | 6
ep_gas_combined_cycle_G100000404274 | Muara Karang power station_CC2 | gas | IDN | 2011 |  | Jakarta | Pluit | active | ELC | 0.72 | 700 | 22.5 | 2.4 | 0.5568 | 55 | 4 | 4 | 45 | 45 | 3 | 40 | 9
ep_gas_combined_cycle_G100000404275 | Muara Karang power station_CC1 | gas | IDN | 1995 |  | Jakarta | Pluit | active | ELC | 0.509 | 700 | 22.5 | 2.4 | 0.504 | 55 | 4 | 4 | 45 | 45 | 3 | 40 | 9
ep_gas_combined_cycle_G100000404276 | Muara Karang power station_CC3 | gas | IDN | 2021 |  | Jakarta | Pluit | active | ELC | 0.5 | 700 | 22.5 | 2.4 | 0.576 | 55 | 4 | 4 | 45 | 45 | 3 | 40 | 9
ep_gas_combined_cycle_G100000404277 | Muara Tawar power station_1 | gas | IDN | 1997 |  | West Java | Bekasi | active | ELC | 0.615 | 700 | 22.5 | 2.4 | 0.504 | 55 | 4 | 4 | 45 | 45 | 3 | 40 | 9
ep_gas_combined_cycle_G100000404281 | Muara Tawar power station_5-1 | gas | IDN | 2010 |  | West Java | Bekasi | active | ELC | 0.384 | 700 | 22.5 | 2.4 | 0.5232 | 55 | 4 | 4 | 45 | 45 | 3 | 40 | 9
ep_gas_combined_cycle_G100000404282 | Muara Tawar power station_2 | gas | IDN | 2022 |  | West Java | Bekasi | active | ELC | 0.44 | 700 | 22.5 | 2.4 | 0.576 | 55 | 4 | 4 | 45 | 45 | 3 | 40 | 9
ep_gas_combined_cycle_G100000404283 | Tanjung Priok power station_1 | gas | IDN | 1994 |  | Jakarta | Ancol | active | ELC | 0.59 | 700 | 22.5 | 2.4 | 0.504 | 55 | 4 | 4 | 45 | 45 | 3 | 40 | 9
ep_gas_combined_cycle_G100000404284 | Tanjung Priok power station_2 | gas | IDN | 1994 |  | Jakarta | Ancol | active | ELC | 0.59 | 700 | 22.5 | 2.4 | 0.504 | 55 | 4 | 4 | 45 | 45 | 3 | 40 | 9
ep_gas_combined_cycle_G100000404285 | Tanjung Priok power station_3 | gas | IDN | 2012 |  | Jakarta | Ancol | active | ELC | 0.75 | 700 | 22.5 | 2.4 | 0.5568 | 55 | 4 | 4 | 45 | 45 | 3 | 40 | 9
ep_gas_combined_cycle_G100000404286 | Tanjung Priok power station_4 | gas | IDN | 2019 |  | Jakarta | Ancol | active | ELC | 0.8919 | 700 | 22.5 | 2.4 | 0.5568 | 55 | 4 | 4 | 45 | 45 | 3 | 40 | 9
ep_gas_combined_cycle_G100000404287 | Sengkang power station_1-1 | gas | IDN | 1997 |  | South Sulawesi | Sengkang | active | ELC | 0.135 | 805 | 24.75 | 2.64 | 0.48 | 50 | 2 | 2 | 60 | 60 | 1.75 | 25 | 6
ep_gas_combined_cycle_G100000404288 | Sengkang power station_2-1 | gas | IDN | 2013 |  | South Sulawesi | Sengkang | active | ELC | 0.18 | 805 | 24.75 | 2.64 | 0.5376 | 50 | 2 | 2 | 60 | 60 | 1.75 | 25 | 6
ep_gas_combined_cycle_G100000404292 | Tambak Lorok power station_CC1 | gas | IDN | 1993 |  | Central Java | Tanjung Mas | active | ELC | 0.517 | 700 | 22.5 | 2.4 | 0.504 | 55 | 4 | 4 | 45 | 45 | 3 | 40 | 9
ep_gas_combined_cycle_G100000404293 | Tambak Lorok power station_CC2 | gas | IDN | 1997 |  | Central Java | Tanjung Mas | active | ELC | 0.517 | 700 | 22.5 | 2.4 | 0.504 | 55 | 4 | 4 | 45 | 45 | 3 | 40 | 9
ep_gas_combined_cycle_G100000404300 | Tambak Lorok power station_CC3 | gas | IDN | 2024 |  | Central Java | Tanjung Mas | active | ELC | 0.78 | 700 | 22.5 | 2.4 | 0.576 | 55 | 4 | 4 | 45 | 45 | 3 | 40 | 9
ep_gas_combined_cycle_G100000404302 | Borang power station_1 | gas | IDN | 2015 |  | South Sumatra | Perajen | active | ELC | 0.1 | 805 | 24.75 | 2.64 | 0.5376 | 50 | 2 | 2 | 60 | 60 | 1.75 | 25 | 6
ep_gas_combined_cycle_G100000404309 | Gunung Megang power station_1 | gas | IDN | 2014 |  | South Sumatra | Panang Jaya | active | ELC | 0.11 | 805 | 24.75 | 2.64 | 0.5376 | 50 | 2 | 2 | 60 | 60 | 1.75 | 25 | 6
ep_gas_combined_cycle_G100000404310 | Indralaya power station_4 | gas | IDN | 2008 |  | South Sumatra | Timbangan | active | ELC | 0.124 | 805 | 24.75 | 2.64 | 0.4992 | 50 | 2 | 2 | 60 | 60 | 1.75 | 25 | 6
ep_gas_combined_cycle_G100000404311 | Palembang Timur power station_1 | gas | IDN | 2004 |  | South Sumatra | Perajen | active | ELC | 0.15 | 805 | 24.75 | 2.64 | 0.4992 | 50 | 2 | 2 | 60 | 60 | 1.75 | 25 | 6
ep_gas_combined_cycle_G100000405913 | Belawan power station_2-1 | gas | IDN | 1994 |  | North Sumatra | Belawan | active | ELC | 0.395 | 700 | 22.5 | 2.4 | 0.504 | 55 | 4 | 4 | 45 | 45 | 3 | 40 | 9
ep_gas_combined_cycle_G100000405914 | Belawan power station_2-2 | gas | IDN | 1994 |  | North Sumatra | Belawan | active | ELC | 0.422 | 700 | 22.5 | 2.4 | 0.504 | 55 | 4 | 4 | 45 | 45 | 3 | 40 | 9
ep_gas_combined_cycle_G100000405917 | Grati power station_2 | gas | IDN | 2020 |  | East Java | Pasir Panjang | active | ELC | 0.45 | 700 | 22.5 | 2.4 | 0.5568 | 55 | 4 | 4 | 45 | 45 | 3 | 40 | 9
ep_gas_combined_cycle_G100000405918 | Grati power station_3-1 | gas | IDN | 2019 |  | East Java | Pasir Panjang | active | ELC | 0.45 | 700 | 22.5 | 2.4 | 0.5568 | 55 | 4 | 4 | 45 | 45 | 3 | 40 | 9
ep_gas_combined_cycle_G100000405935 | Senipah power station_1 | gas | IDN | 2020 |  | East Kalimantan | Kutai Regency, | active | ELC | 0.117 | 805 | 24.75 | 2.64 | 0.5376 | 50 | 2 | 2 | 60 | 60 | 1.75 | 25 | 6
ep_gas_combined_cycle_G100000405938 | Tanjung Batu power station_1 | gas | IDN | 1997 |  | East Kalimantan | Tenggarong Seberang | active | ELC | 0.06 | 805 | 24.75 | 2.64 | 0.48 | 50 | 2 | 2 | 60 | 60 | 1.75 | 25 | 6
ep_gas_combined_cycle_G100000406292 | Batubara power station_1-2 | gas | IDN | 2024 |  | North Sumatra | Perupuk | active | ELC | 0.8 | 700 | 22.5 | 2.4 | 0.576 | 55 | 4 | 4 | 45 | 45 | 3 | 40 | 9
ep_gas_combined_cycle_G100000406293 | Batubara power station_1-1 | gas | IDN | 2024 |  | North Sumatra | Perupuk | active | ELC | 0.8 | 700 | 22.5 | 2.4 | 0.576 | 55 | 4 | 4 | 45 | 45 | 3 | 40 | 9
ep_gas_combined_cycle_G100000409927 | Tanjunguncang power station_1 | gas | IDN | 2019 |  | Riau Islands | Batam | active | ELC | 0.12 | 805 | 24.75 | 2.64 | 0.5376 | 50 | 2 | 2 | 60 | 60 | 1.75 | 25 | 6
ep_gas_combined_cycle_G100000410593 | PLTGU Jawa-1 power station_2 | gas | IDN | 2024 |  | West Java | Cilamaya | active | ELC | 0.88 | 700 | 22.5 | 2.4 | 0.576 | 55 | 4 | 4 | 45 | 45 | 3 | 40 | 9
ep_gas_combined_cycle_G100000411307 | Rokan Block power station_1 | gas | IDN | 2015 |  | Riau | Rokan Hulu | active | ELC | 0.3 | 805 | 24.75 | 2.64 | 0.5376 | 55 | 4 | 4 | 45 | 45 | 3 | 40 | 9
ep_gas_combined_cycle_G100000411312 | Panaran power station_2 | gas | IDN | 2010 |  | Riau | Batam City | active | ELC | 0.0821 | 805 | 24.75 | 2.64 | 0.4992 | 50 | 2 | 2 | 60 | 60 | 1.75 | 25 | 6
ep_gas_combined_cycle_G100000411313 | Panaran power station_1 | gas | IDN | 2016 |  | Riau | Batam City | active | ELC | 0.082 | 805 | 24.75 | 2.64 | 0.5376 | 50 | 2 | 2 | 60 | 60 | 1.75 | 25 | 6
ep_gas_combined_cycle_G100000411322 | Cilegon KDL power station_2 | gas | IDN | 2015 |  | Banten | Cilegon | active | ELC | 0.12 | 805 | 24.75 | 2.64 | 0.5376 | 50 | 2 | 2 | 60 | 60 | 1.75 | 25 | 6
ep_gas_combined_cycle_G100000411720 | Batu Hijau power station_CC1 | gas | IDN | 2025 |  | West Nusa Tenggara | Batu Hijau gold mine | active | ELC | 0.45 | 700 | 22.5 | 2.4 | 0.576 | 55 | 4 | 4 | 45 | 45 | 3 | 40 | 9
ep_gas_gas_turbine_G100000400918 | Gresik AKR Estate power station_2 | gas | IDN | 2020 |  | East Java | Gresik | active | ELC | 0.5 | 560 | 15 | 3.2 | 0.3072 | 35 | 1.5 | 1.5 | 80 | 80 | 1.25 | 20 | 6
ep_gas_gas_turbine_G100000404243 | North Duri cogeneration power station_1 | gas | IDN | 2000 |  | Riau | Bumbung | active | ELC | 0.1 | 644 | 16.5 | 3.52 | 0.2544 | 30 | 1 | 1 | 100 | 100 | 0.75 | 15 | 4
ep_gas_gas_turbine_G100000404244 | North Duri cogeneration power station_2 | gas | IDN | 2000 |  | Riau | Bumbung | active | ELC | 0.1 | 644 | 16.5 | 3.52 | 0.2544 | 30 | 1 | 1 | 100 | 100 | 0.75 | 15 | 4
ep_gas_gas_turbine_G100000404245 | North Duri cogeneration power station_3 | gas | IDN | 2000 |  | Riau | Bumbung | active | ELC | 0.1 | 644 | 16.5 | 3.52 | 0.2544 | 30 | 1 | 1 | 100 | 100 | 0.75 | 15 | 4
ep_gas_gas_turbine_G100000404251 | Jababeka Industrial Estate power station_2 | gas | IDN | 2015 |  | West Java | Cikarang Utara | active | ELC | 0.109 | 644 | 16.5 | 3.52 | 0.2976 | 30 | 1 | 1 | 100 | 100 | 0.75 | 15 | 4
ep_gas_gas_turbine_G100000404252 | Gilimanuk power station_1 | gas | IDN | 1997 |  | Bali | Gilimanuk | active | ELC | 0.134 | 644 | 16.5 | 3.52 | 0.2544 | 30 | 1 | 1 | 100 | 100 | 0.75 | 15 | 4
ep_gas_gas_turbine_G100000404279 | Muara Tawar power station_3-1 | gas | IDN | 2005 |  | West Java | Bekasi | active | ELC | 0.14 | 644 | 16.5 | 3.52 | 0.2784 | 30 | 1 | 1 | 100 | 100 | 0.75 | 15 | 4
ep_gas_gas_turbine_G100000404280 | Muara Tawar power station_4-1 | gas | IDN | 2005 |  | West Java | Bekasi | active | ELC | 0.14 | 644 | 16.5 | 3.52 | 0.2784 | 30 | 1 | 1 | 100 | 100 | 0.75 | 15 | 4
ep_gas_gas_turbine_G100000404308 | Citeureup Cement Works power station_1 | gas | IDN | 2015 |  | West Java | Bogor | active | ELC | 0.082 | 644 | 16.5 | 3.52 | 0.2976 | 30 | 1 | 1 | 100 | 100 | 0.75 | 15 | 4
ep_gas_gas_turbine_G100000405916 | Gorontalo power station_1 | gas | IDN | 2016 |  | Gorontalo | Maleo | active | ELC | 0.1 | 644 | 16.5 | 3.52 | 0.2976 | 30 | 1 | 1 | 100 | 100 | 0.75 | 15 | 4
ep_gas_gas_turbine_G100000405923 | Kaltim power station_1-1 | gas | IDN | 2013 |  | East Kalimantan | Kutai Kartanegara regency | active | ELC | 0.05 | 756 | 19.5 | 3.84 | 0.288 | 30 | 1 | 1 | 100 | 100 | 0.75 | 15 | 4
ep_gas_gas_turbine_G100000405924 | Kaltim power station_1-2 | gas | IDN | 2013 |  | East Kalimantan | Kutai Kartanegara regency | active | ELC | 0.05 | 756 | 19.5 | 3.84 | 0.288 | 30 | 1 | 1 | 100 | 100 | 0.75 | 15 | 4
ep_gas_gas_turbine_G100000406226 | Muara Tawar power station_3-3 | gas | IDN | 2005 |  | West Java | Bekasi | active | ELC | 0.14 | 644 | 16.5 | 3.52 | 0.2784 | 30 | 1 | 1 | 100 | 100 | 0.75 | 15 | 4
ep_gas_gas_turbine_G100000406227 | Muara Tawar power station_3-2 | gas | IDN | 2005 |  | West Java | Bekasi | active | ELC | 0.14 | 644 | 16.5 | 3.52 | 0.2784 | 30 | 1 | 1 | 100 | 100 | 0.75 | 15 | 4
ep_gas_gas_turbine_G100000406228 | Muara Tawar power station_4-3 | gas | IDN | 2005 |  | West Java | Bekasi | active | ELC | 0.14 | 644 | 16.5 | 3.52 | 0.2784 | 30 | 1 | 1 | 100 | 100 | 0.75 | 15 | 4
ep_gas_gas_turbine_G100000406229 | Muara Tawar power station_4-2 | gas | IDN | 2005 |  | West Java | Bekasi | active | ELC | 0.14 | 644 | 16.5 | 3.52 | 0.2784 | 30 | 1 | 1 | 100 | 100 | 0.75 | 15 | 4
ep_gas_gas_turbine_G100000409928 | Balikpapan Refinery power plant_4 | gas | IDN | 2025 |  | East Kalimantan | Balikpapan | active | ELC | 0.056 | 644 | 16.5 | 3.52 | 0.3072 | 30 | 1 | 1 | 100 | 100 | 0.75 | 15 | 4
ep_gas_gas_turbine_G100000409929 | Balikpapan Refinery power plant_3 | gas | IDN | 2025 |  | East Kalimantan | Balikpapan | active | ELC | 0.056 | 644 | 16.5 | 3.52 | 0.3072 | 30 | 1 | 1 | 100 | 100 | 0.75 | 15 | 4
ep_gas_gas_turbine_G100000409930 | Balikpapan Refinery power plant_2 | gas | IDN | 2025 |  | East Kalimantan | Balikpapan | active | ELC | 0.056 | 644 | 16.5 | 3.52 | 0.3072 | 30 | 1 | 1 | 100 | 100 | 0.75 | 15 | 4
ep_gas_gas_turbine_G100000409931 | Balikpapan Refinery power plant_1 | gas | IDN | 2025 |  | East Kalimantan | Balikpapan | active | ELC | 0.056 | 644 | 16.5 | 3.52 | 0.3072 | 30 | 1 | 1 | 100 | 100 | 0.75 | 15 | 4
ep_gas_gas_turbine_G100000411310 | Payo Selincah power station_2 | gas | IDN | 2011 |  | Jambi | Jambi | active | ELC | 0.05 | 756 | 19.5 | 3.84 | 0.288 | 30 | 1 | 1 | 100 | 100 | 0.75 | 15 | 4
ep_gas_gas_turbine_G100000411311 | Payo Selincah power station_1 | gas | IDN | 2011 |  | Jambi | Jambi | active | ELC | 0.05 | 756 | 19.5 | 3.84 | 0.288 | 30 | 1 | 1 | 100 | 100 | 0.75 | 15 | 4
ep_gas_internal_combustion_G100000405928 | Lombok Peaker power station_1 | gas | IDN | 2020 |  | West Nusa Tenggara | Mataram | active | ELC | 0.135 | 885.5 | 37.125 | 5.72 | 0.3408 | 35 | 2 | 2 | 60 | 60 | 1.5 | 20 | 6
ep_gas_internal_combustion_G100000408639 | Karpowership (Indonesia) Onur Sultan power station_1 | gas | IDN | 2016 |  | North Sumatra | Belawan | active | ELC | 0.47 | 770 | 33.75 | 5.2 | 0.3408 | 35 | 2 | 2 | 60 | 60 | 1.5 | 20 | 6
ep_gas_internal_combustion_G100000408640 | Karpowership (Indonesia) Zeynep Sultan power station_1 | gas | IDN | 2016 |  | North Sulawesi | Amurang | active | ELC | 0.125 | 885.5 | 37.125 | 5.72 | 0.3408 | 35 | 2 | 2 | 60 | 60 | 1.5 | 20 | 6
ep_gas_internal_combustion_G100000411304 | Vpower Palembang power station_1 | gas | IDN | 2015 |  | South Sumatra | Palembang | active | ELC | 0.0564 | 885.5 | 37.125 | 5.72 | 0.3408 | 35 | 2 | 2 | 60 | 60 | 1.5 | 20 | 6
ep_gas_internal_combustion_G100000411305 | Vpower Jambi power station_1 | gas | IDN | 2016 |  | Jambi | Payo Selincah | active | ELC | 0.0564 | 885.5 | 37.125 | 5.72 | 0.3408 | 35 | 2 | 2 | 60 | 60 | 1.5 | 20 | 6
ep_gas_internal_combustion_G100000411306 | Sungai Gelam power station_1 | gas | IDN | 2015 |  | Jambi | Sei Gelam | active | ELC | 0.11 | 885.5 | 37.125 | 5.72 | 0.3408 | 35 | 2 | 2 | 60 | 60 | 1.5 | 20 | 6
ep_gas_internal_combustion_G100000411315 | Jayapura power station_1 | gas | IDN | 2017 |  | Papua | Jayapura | active | ELC | 0.057 | 885.5 | 37.125 | 5.72 | 0.3408 | 35 | 2 | 2 | 60 | 60 | 1.5 | 20 | 6
ep_gas_internal_combustion_G100000411316 | Grasberg Mine power station_1 | gas | IDN | 2022 |  |  | Tembagapura | active | ELC | 0.128 | 885.5 | 37.125 | 5.72 | 0.3456 | 35 | 2 | 2 | 60 | 60 | 1.5 | 20 | 6
ep_gas_internal_combustion_G100000411317 | Duri power station_1 | gas | IDN | 2012 |  | Riau | Duri | active | ELC | 0.112 | 885.5 | 37.125 | 5.72 | 0.3408 | 35 | 2 | 2 | 60 | 60 | 1.5 | 20 | 6
ep_gas_internal_combustion_G100000411326 | Batamindo Industrial Park power station_1 | gas | IDN | 2006 |  | Riau | Mukakuning - Pulau Batam | active | ELC | 0.114 | 885.5 | 37.125 | 5.72 | 0.3312 | 35 | 2 | 2 | 60 | 60 | 1.5 | 20 | 6
ep_gas_internal_combustion_G100000411327 | Bangkanai II power station_1 | gas | IDN | 2022 |  | Central Kalimantan | Kab Barito Utara | active | ELC | 0.14 | 885.5 | 37.125 | 5.72 | 0.3456 | 35 | 2 | 2 | 60 | 60 | 1.5 | 20 | 6
ep_gas_internal_combustion_G100000411328 | Bangkanai I power station_1 | gas | IDN | 2015 |  | Central Kalimantan | Kab Barito Utara | active | ELC | 0.144 | 885.5 | 37.125 | 5.72 | 0.3408 | 35 | 2 | 2 | 60 | 60 | 1.5 | 20 | 6
ep_gas_internal_combustion_G100000411329 | Arun II power station_2 | gas | IDN | 2021 |  | Aceh | Lhokseumawe | active | ELC | 0.2405 | 885.5 | 37.125 | 5.72 | 0.3456 | 35 | 2 | 2 | 60 | 60 | 1.5 | 20 | 6
ep_gas_internal_combustion_G100000411330 | Arun I power station_1 | gas | IDN | 2015 |  | Aceh | Lhokseumawe | active | ELC | 0.1843 | 885.5 | 37.125 | 5.72 | 0.3408 | 35 | 2 | 2 | 60 | 60 | 1.5 | 20 | 6
ep_gas_internal_combustion_G100000413195 | Sumbawa-1 power station_1 | gas | IDN | 2015 |  | West Nusa Tenggara | Badas | active | ELC | 0.05 | 1039.5 | 43.875 | 6.24 | 0.3408 | 35 | 2 | 2 | 60 | 60 | 1.5 | 20 | 6
ep_gas_steam_turbine_G100000404262 | Perak power station_3 | gas | IDN | 1978 |  | East Java | Surabaya City | active | ELC | 0.05 | 1134 | 39 | 4.32 | 0.288 | 35 | 3 | 3 | 40 | 40 | 2 | 25 | 5
ep_gas_steam_turbine_G100000404263 | Perak power station_4 | gas | IDN | 1978 |  | East Java | Surabaya City | active | ELC | 0.05 | 1134 | 39 | 4.32 | 0.288 | 35 | 3 | 3 | 40 | 40 | 2 | 25 | 5
ep_gas_steam_turbine_G100000404268 | Gresik power station_ST1 | gas | IDN | 1980 |  | East Java | Singosari | active | ELC | 0.1 | 966 | 33 | 3.96 | 0.2976 | 35 | 3 | 3 | 40 | 40 | 2 | 25 | 5
ep_gas_steam_turbine_G100000404269 | Gresik power station_ST2 | gas | IDN | 1981 |  | East Java | Singosari | active | ELC | 0.1 | 966 | 33 | 3.96 | 0.3072 | 35 | 3 | 3 | 40 | 40 | 2 | 25 | 5
ep_gas_steam_turbine_G100000404270 | Gresik power station_ST3 | gas | IDN | 1988 |  | East Java | Singosari | active | ELC | 0.2 | 966 | 33 | 3.96 | 0.3072 | 40 | 5 | 5 | 30 | 30 | 3 | 35 | 7
ep_gas_steam_turbine_G100000404271 | Gresik power station_ST4 | gas | IDN | 1988 |  | East Java | Singosari | active | ELC | 0.2 | 966 | 33 | 3.96 | 0.3072 | 40 | 5 | 5 | 30 | 30 | 3 | 35 | 7
ep_gas_steam_turbine_G100000405909 | Belawan power station_1-1 | gas | IDN | 1984 |  | North Sumatra | Belawan | active | ELC | 0.065 | 966 | 33 | 3.96 | 0.3072 | 35 | 3 | 3 | 40 | 40 | 2 | 25 | 5
ep_gas_steam_turbine_G100000405910 | Belawan power station_1-2 | gas | IDN | 1984 |  | North Sumatra | Belawan | active | ELC | 0.065 | 966 | 33 | 3.96 | 0.3072 | 35 | 3 | 3 | 40 | 40 | 2 | 25 | 5
ep_gas_steam_turbine_G100000405911 | Belawan power station_1-3 | gas | IDN | 1984 |  | North Sumatra | Belawan | active | ELC | 0.065 | 966 | 33 | 3.96 | 0.3072 | 35 | 3 | 3 | 40 | 40 | 2 | 25 | 5
ep_gas_steam_turbine_G100000405912 | Belawan power station_1-4 | gas | IDN | 1984 |  | North Sumatra | Belawan | active | ELC | 0.065 | 966 | 33 | 3.96 | 0.3072 | 35 | 3 | 3 | 40 | 40 | 2 | 25 | 5
ep_gas_steam_turbine_G100000406223 | Muara Tawar power station_3-0 | gas | IDN | 2023 |  | West Java | Bekasi | active | ELC | 0.25 | 966 | 33 | 3.96 | 0.3312 | 40 | 5 | 5 | 30 | 30 | 3 | 35 | 7
ep_gas_steam_turbine_G100000406225 | Muara Tawar power station_4-0 | gas | IDN | 2023 |  | West Java | Bekasi | active | ELC | 0.25 | 966 | 33 | 3.96 | 0.3312 | 40 | 5 | 5 | 30 | 30 | 3 | 35 | 7
ep_gas_steam_turbine_G100000410586 | Muara Karang power station_ST1 | gas | IDN | 1981 |  | Jakarta | Pluit | active | ELC | 0.2 | 966 | 33 | 3.96 | 0.3072 | 40 | 5 | 5 | 30 | 30 | 3 | 35 | 7
ep_gas_steam_turbine_G100000410587 | Muara Karang power station_ST2 | gas | IDN | 1981 |  | Jakarta | Pluit | active | ELC | 0.2 | 966 | 33 | 3.96 | 0.3072 | 40 | 5 | 5 | 30 | 30 | 3 | 35 | 7
ep_gas_steam_turbine_G100000411318 | Cilegon KDL power station_6 | gas | IDN | 1978 |  | Banten | Cilegon | active | ELC | 0.08 | 966 | 33 | 3.96 | 0.2976 | 35 | 3 | 3 | 40 | 40 | 2 | 25 | 5
ep_gas_steam_turbine_G100000411319 | Cilegon KDL power station_5 | gas | IDN | 1978 |  | Banten | Cilegon | active | ELC | 0.08 | 966 | 33 | 3.96 | 0.2976 | 35 | 3 | 3 | 40 | 40 | 2 | 25 | 5
ep_gas_steam_turbine_G100000411320 | Cilegon KDL power station_4 | gas | IDN | 1978 |  | Banten | Cilegon | active | ELC | 0.08 | 966 | 33 | 3.96 | 0.2976 | 35 | 3 | 3 | 40 | 40 | 2 | 25 | 5
ep_gas_steam_turbine_G100000411321 | Cilegon KDL power station_3 | gas | IDN | 1978 |  | Banten | Cilegon | active | ELC | 0.08 | 966 | 33 | 3.96 | 0.2976 | 35 | 3 | 3 | 40 | 40 | 2 | 25 | 5
ep_gas_steam_turbine_G100000411323 | Cilegon KDL power station_1 | gas | IDN | 1978 |  | Banten | Cilegon | active | ELC | 0.08 | 966 | 33 | 3.96 | 0.2976 | 35 | 3 | 3 | 40 | 40 | 2 | 25 | 5
ep_geothermal | Aggregated Plant | geothermal | IDN | 1983 |  |  |  | active | ELC | 0.03 | 3969 | 126.75 | 4.8 | 1
ep_geothermal | Aggregated Plant | geothermal | IDN | 2001 |  |  |  | active | ELC | 0.02 | 3969 | 126.75 | 4.8 | 1
ep_geothermal | Aggregated Plant | geothermal | IDN | 2007 |  |  |  | active | ELC | 0.02 | 3969 | 126.75 | 4.8 | 1
ep_geothermal | Aggregated Plant | geothermal | IDN | 2009 |  |  |  | active | ELC | 0.02 | 3969 | 126.75 | 4.8 | 1
ep_geothermal | Aggregated Plant | geothermal | IDN | 2011 |  |  |  | active | ELC | 0.02 | 3969 | 126.75 | 4.8 | 1
ep_geothermal | Aggregated Plant | geothermal | IDN | 2015 |  |  |  | active | ELC | 0.061 | 3969 | 126.75 | 4.8 | 1
ep_geothermal | Aggregated Plant | geothermal | IDN | 2016 |  |  |  | active | ELC | 0.04 | 3969 | 126.75 | 4.8 | 1
ep_geothermal | Aggregated Plant | geothermal | IDN | 2018 |  |  |  | active | ELC | 0.03 | 3969 | 126.75 | 4.8 | 1
ep_geothermal | Aggregated Plant | geothermal | IDN | 2019 |  |  |  | active | ELC | 0.045 | 3969 | 126.75 | 4.8 | 1
ep_geothermal | Aggregated Plant | geothermal | IDN | 2021 |  |  |  | active | ELC | 0.055 | 3969 | 126.75 | 4.8 | 1
ep_geothermal | Aggregated Plant | geothermal | IDN | 2025 |  |  |  | active | ELC | 0.067 | 3969 | 126.75 | 4.8 | 1
ep_geothermal | Aggregated Plant | geothermal | IDN | 2026 |  |  |  | active | ELC | 0.04 | 3969 | 126.75 | 4.8 | 1
ep_geothermal_G100000700056 | Darajat geothermal power plant_1 | geothermal | IDN | 1994 |  | West Java | Padaawas | active | ELC | 0.055 | 3381 | 107.25 | 4.4 | 1
ep_geothermal_G100000700057 | Darajat geothermal power plant_2 | geothermal | IDN | 2000 |  | West Java | Padaawas | active | ELC | 0.09 | 3381 | 107.25 | 4.4 | 1
ep_geothermal_G100000700058 | Darajat geothermal power plant_3 | geothermal | IDN | 2009 |  | West Java | Padaawas | active | ELC | 0.129 | 3381 | 107.25 | 4.4 | 1
ep_geothermal_G100000700061 | Dieng geothermal power plant_1 | geothermal | IDN | 1998 |  | Central Java |  | active | ELC | 0.06 | 3381 | 107.25 | 4.4 | 1
ep_geothermal_G100000700062 | Dieng geothermal power plant_2 | geothermal | IDN | 2025 |  | Central Java |  | active | ELC | 0.055 | 3381 | 107.25 | 4.4 | 1
ep_geothermal_G100000700087 | Gunung Salak geothermal power plant_1 | geothermal | IDN | 1994 |  | West Java |  | active | ELC | 0.055 | 3381 | 107.25 | 4.4 | 1
ep_geothermal_G100000700088 | Gunung Salak geothermal power plant_2 | geothermal | IDN | 1994 |  | West Java |  | active | ELC | 0.055 | 3381 | 107.25 | 4.4 | 1
ep_geothermal_G100000700089 | Gunung Salak geothermal power plant_3 | geothermal | IDN | 2015 |  | West Java |  | active | ELC | 0.055 | 3381 | 107.25 | 4.4 | 1
ep_geothermal_G100000700090 | Gunung Salak geothermal power plant_Dayabumi Salak Pratama - 4 | geothermal | IDN | 1997 |  | West Java |  | active | ELC | 0.055 | 3381 | 107.25 | 4.4 | 1
ep_geothermal_G100000700091 | Gunung Salak geothermal power plant_Dayabumi Salak Pratama - 5 | geothermal | IDN | 1997 |  | West Java |  | active | ELC | 0.055 | 3381 | 107.25 | 4.4 | 1
ep_geothermal_G100000700092 | Gunung Salak geothermal power plant_Dayabumi Salak Pratama - 6 | geothermal | IDN | 1997 |  | West Java |  | active | ELC | 0.055 | 3381 | 107.25 | 4.4 | 1
ep_geothermal_G100000700108 | Hululais geothermal power plant_1 | geothermal | IDN | 2026 |  | Bengkulu |  | active | ELC | 0.055 | 3381 | 107.25 | 4.4 | 1
ep_geothermal_G100000700120 | Kamojang geothermal power plant_2 | geothermal | IDN | 1987 |  | West Java |  | active | ELC | 0.055 | 3381 | 107.25 | 4.4 | 1
ep_geothermal_G100000700121 | Kamojang geothermal power plant_3 | geothermal | IDN | 1987 |  | West Java |  | active | ELC | 0.055 | 3381 | 107.25 | 4.4 | 1
ep_geothermal_G100000700122 | Kamojang geothermal power plant_4 | geothermal | IDN | 2008 |  | West Java |  | active | ELC | 0.06 | 3381 | 107.25 | 4.4 | 1
ep_geothermal_G100000700148 | Lumut Balai geothermal power plant_1 | geothermal | IDN | 2019 |  | South Sumatra |  | active | ELC | 0.055 | 3381 | 107.25 | 4.4 | 1
ep_geothermal_G100000700149 | Lumut Balai geothermal power plant_2 | geothermal | IDN | 2025 |  | South Sumatra |  | active | ELC | 0.055 | 3381 | 107.25 | 4.4 | 1
ep_geothermal_G100000700188 | Muarah Laboh geothermal plant_1 | geothermal | IDN | 2019 |  | West Sumatra |  | active | ELC | 0.085 | 3381 | 107.25 | 4.4 | 1
ep_geothermal_G100000700189 | Muarah Laboh geothermal plant_2 | geothermal | IDN | 2028 |  | West Sumatra |  | active | ELC | 0.075 | 3381 | 107.25 | 4.4 | 1
ep_geothermal_G100000700229 | Patuha geothermal power plant_1 | geothermal | IDN | 2014 |  | West Java |  | active | ELC | 0.06 | 3381 | 107.25 | 4.4 | 1
ep_geothermal_G100000700230 | Patuha geothermal power plant_2 | geothermal | IDN | 2027 |  | West Java |  | active | ELC | 0.055 | 3381 | 107.25 | 4.4 | 1
ep_geothermal_G100000700237 | Rajabasa geothermal power plant_1 | geothermal | IDN | 2025 |  | Lampung Province |  | active | ELC | 0.11 | 3381 | 107.25 | 4.4 | 1
ep_geothermal_G100000700238 | Rajabasa geothermal power plant_2 | geothermal | IDN | 2025 |  | Lampung Province |  | active | ELC | 0.11 | 3381 | 107.25 | 4.4 | 1
ep_geothermal_G100000700240 | Rantau Dedep geothermal power plant_1 | geothermal | IDN | 2021 |  | South Sumatra | Swarna Dwipa | active | ELC | 0.091 | 3381 | 107.25 | 4.4 | 1
ep_geothermal_G100000700256 | Sarulla geothermal power plant_NIL-1 | geothermal | IDN | 2017 |  | North Sumatra |  | active | ELC | 0.11 | 3381 | 107.25 | 4.4 | 1
ep_geothermal_G100000700257 | Sarulla geothermal power plant_NIL-2 | geothermal | IDN | 2017 |  | North Sumatra |  | active | ELC | 0.11 | 3381 | 107.25 | 4.4 | 1
ep_geothermal_G100000700258 | Sarulla geothermal power plant_SIL-3 | geothermal | IDN | 2018 |  | North Sumatra |  | active | ELC | 0.11 | 3381 | 107.25 | 4.4 | 1
ep_geothermal_G100000700263 | Sorik Marapi geothermal power plant_3 | geothermal | IDN | 2022 |  | North Sumatra |  | active | ELC | 0.05 | 3969 | 126.75 | 4.8 | 1
ep_geothermal_G100000700264 | Sorik Marapi geothermal power plant_4 | geothermal | IDN | 2024 |  | North Sumatra |  | active | ELC | 0.05 | 3969 | 126.75 | 4.8 | 1
ep_geothermal_G100000700270 | Sungai Penuh geothermal power plant_1 | geothermal | IDN | 2025 |  | Sumatra |  | active | ELC | 0.055 | 3381 | 107.25 | 4.4 | 1
ep_geothermal_G100000700271 | Sungai Penuh geothermal power plant_2 | geothermal | IDN | 2025 |  | Sumatra |  | active | ELC | 0.055 | 3381 | 107.25 | 4.4 | 1
ep_geothermal_G100000700306 | Ulubelu geothermal power plant_1 | geothermal | IDN | 2012 |  | Lampung |  | active | ELC | 0.055 | 3381 | 107.25 | 4.4 | 1
ep_geothermal_G100000700307 | Ulubelu geothermal power plant_2 | geothermal | IDN | 2012 |  | Lampung |  | active | ELC | 0.055 | 3381 | 107.25 | 4.4 | 1
ep_geothermal_G100000700308 | Ulubelu geothermal power plant_3 | geothermal | IDN | 2016 |  | Lampung |  | active | ELC | 0.055 | 3381 | 107.25 | 4.4 | 1
ep_geothermal_G100000700309 | Ulubelu geothermal power plant_4 | geothermal | IDN | 2017 |  | Lampung |  | active | ELC | 0.055 | 3381 | 107.25 | 4.4 | 1
ep_geothermal_G100000700319 | Wayang Windu geothermal power plant_1 | geothermal | IDN | 2000 |  | West Java |  | active | ELC | 0.12445 | 3381 | 107.25 | 4.4 | 1
ep_geothermal_G100000700320 | Wayang Windu geothermal power plant_2 | geothermal | IDN | 2009 |  | West Java |  | active | ELC | 0.12445 | 3381 | 107.25 | 4.4 | 1
ep_geothermal_G100000700342 | Baturaden geothermal power plant_1 | geothermal | IDN | 2028 |  | Central Java |  | active | ELC | 0.05 | 3969 | 126.75 | 4.8 | 1
ep_hydro_dam_ | Aggregated Plant - IRENA Gap_Missing Hydro Capacity | hydro | IDN | 2022 |  |  |  | active | ELC | 1.494 | 1750 | 37.5 | 1.6 | 1
ep_hydro_dam_G100000602128 | Bakaru hydroelectric plant_ | hydro | IDN | 1991 |  | South Sulawesi |  | active | ELC | 0.126 | 2012.5 | 41.25 | 1.76 | 1
ep_hydro_dam_G100000602129 | Balambano hydroelectric plant_ | hydro | IDN | 1999 |  | South Sulawesi |  | active | ELC | 0.14 | 2012.5 | 41.25 | 1.76 | 1
ep_hydro_dam_G100000602135 | Cirata hydroelectric plant_ | hydro | IDN | 1986 |  | West Java |  | active | ELC | 1.008 | 1750 | 37.5 | 1.6 | 1
ep_hydro_dam_G100000602137 | Jatigede hydroelectric plant_ | hydro | IDN | 2021 |  | West Java Province | Cijeungjing Village | active | ELC | 0.11 | 2012.5 | 41.25 | 1.76 | 1
ep_hydro_dam_G100000602138 | Jatiluhur hydroelectric plant_ | hydro | IDN | 1967 |  | West Java | Purwakarta | active | ELC | 0.187 | 2012.5 | 41.25 | 1.76 | 1
ep_hydro_dam_G100000602140 | Karebbe hydroelectric plant_ | hydro | IDN | 2011 |  | South Sulawesi Province | Laskap Village | active | ELC | 0.09 | 2012.5 | 41.25 | 1.76 | 1
ep_hydro_dam_G100000602147 | Koto Panjang hydroelectric plant_ | hydro | IDN | 1996 |  | West Sumatra Province | Tanjung Pauh Village | active | ELC | 0.114 | 2012.5 | 41.25 | 1.76 | 1
ep_hydro_dam_G100000602150 | Larona hydroelectric plant_ | hydro | IDN | 1979 |  | South Sulawesi |  | active | ELC | 0.165 | 2012.5 | 41.25 | 1.76 | 1
ep_hydro_dam_G100000602163 | PB Sudirman hydroelectric plant_ | hydro | IDN | 1989 |  | Central Java |  | active | ELC | 0.181 | 2012.5 | 41.25 | 1.76 | 1
ep_hydro_dam_G100000602168 | Saguling hydroelectric plant_ | hydro | IDN | 1985 |  | West Java |  | active | ELC | 0.701 | 1750 | 37.5 | 1.6 | 1
ep_hydro_dam_G100000602170 | Sigura Gura hydroelectric plant_ | hydro | IDN | 1982 |  | North Sumatra |  | active | ELC | 0.286 | 2012.5 | 41.25 | 1.76 | 1
ep_hydro_dam_G100000602172 | Singkarak hydroelectric plant_ | hydro | IDN | 1998 |  | West Sumatra |  | active | ELC | 0.175 | 2012.5 | 41.25 | 1.76 | 1
ep_hydro_dam_G100000602174 | Sutami hydroelectric plant_ | hydro | IDN | 1973 |  | East Java |  | active | ELC | 0.105 | 2012.5 | 41.25 | 1.76 | 1
ep_hydro_dam_G100000602176 | Tangga hydroelectric plant_ | hydro | IDN | 1982 |  | North Sumatra |  | active | ELC | 0.317 | 1750 | 37.5 | 1.6 | 1
ep_hydro_dam_G100000602182 | Way Besai hydroelectric plant_ | hydro | IDN | 2001 |  | Lampung |  | active | ELC | 0.09 | 2012.5 | 41.25 | 1.76 | 1
ep_hydro_dam_G100000604505 | Kerinci Merangin hydroelectric plant_ | hydro | IDN | 2025 |  | Jambi Province | Batang Merangin City | active | ELC | 0.42 | 1750 | 37.5 | 1.6 | 1
ep_hydro_dam_G100000604617 | Mentarang hydroelectric plant_ | hydro | IDN | 2029 |  | North Kalimantan Province | Malinau City | active | ELC | 1.375 | 1750 | 37.5 | 1.6 | 1
ep_hydro_dam_G100001027301 | Wlingi-Brantas hydroelectric plant_ | hydro | IDN | 1979 |  | East Java |  | active | ELC | 0.054 | 2012.5 | 41.25 | 1.76 | 1
ep_hydro_dam_G100001051496 | Maninjau hydroelectric plant_ | hydro | IDN | 1983 |  | West Sumatra | Dalko | active | ELC | 0.068 | 2012.5 | 41.25 | 1.76 | 1
ep_hydro_ps_G100000604908 | Upper Cisokan hydroelectric plant_ | hydro | IDN | 2027 |  | West Java Province | Karangnunggal Village | active | ELC | 1.04 | 1260 | 30 | 1.2 | 1
ep_hydro_ror | Aggregated Plant | hydro | IDN | 2016 |  |  |  | active | ELC | 0.047 | 2079 | 53.625 | 2.4 | 1
ep_hydro_ror | Aggregated Plant | hydro | IDN | 2019 |  |  |  | active | ELC | 0.047 | 2079 | 53.625 | 2.4 | 1
ep_hydro_ror_G100000602125 | Asahan 1 hydroelectric plant_ | hydro | IDN | 2011 |  | North Sumatra |  | active | ELC | 0.18 | 1771 | 45.375 | 2.2 | 1
ep_hydro_ror_G100000602126 | Asahan 3 hydroelectric plant_ | hydro | IDN | 2025 |  | North Sumatra Province | Tangga Village | active | ELC | 0.174 | 1771 | 45.375 | 2.2 | 1
ep_hydro_ror_G100000602130 | Batang Toru hydroelectric plant_ | hydro | IDN | 2026 |  | North Sumatra |  | active | ELC | 0.51 | 1540 | 41.25 | 2 | 1
ep_hydro_ror_G100000602151 | Lau Renun hydroelectric plant_ | hydro | IDN | 2006 |  | North Sumatra |  | active | ELC | 0.082 | 1771 | 45.375 | 2.2 | 1
ep_hydro_ror_G100000602160 | Musi hydroelectric plant_ | hydro | IDN | 2006 |  | Bengkulu Province | Cempaka Permai Village | active | ELC | 0.21 | 1771 | 45.375 | 2.2 | 1
ep_hydro_ror_G100000602164 | Peusanga hydroelectric plant_ | hydro | IDN | 2025 |  | Aceh Province | Isaq Village | active | ELC | 0.088 | 1771 | 45.375 | 2.2 | 1
ep_hydro_ror_G100000602166 | Poso 2 hydroelectric plant_ | hydro | IDN | 2012 |  | Central Sulawesi | Sulewana | active | ELC | 0.195 | 1771 | 45.375 | 2.2 | 1
ep_hydro_ror_G100000604594 | Malea hydroelectric plant_ | hydro | IDN | 2021 |  | Central Sulawesi Province | Bombangan Village | active | ELC | 0.09 | 1771 | 45.375 | 2.2 | 1
ep_hydro_ror_G100001027300 | Sipansihaporas hydroelectric plant_ | hydro | IDN | 2005 |  | North Sumatra | Sibolga | active | ELC | 0.05 | 2079 | 53.625 | 2.4 | 1
ep_hydro_ror_G100001051487 | Poso Extension Stage 2 hydroelectric plant_ | hydro | IDN | 2021 |  | Central Sulawesi | Sulewana | active | ELC | 0.2 | 1771 | 45.375 | 2.2 | 1
ep_hydro_ror_G100001051489 | Poso Extension Stage 1 hydroelectric plant_ | hydro | IDN | 2020 |  | Central Sulawesi | Sulewana | active | ELC | 0.12 | 1771 | 45.375 | 2.2 | 1
ep_hydro_ror_G100001051492 | Semangka hydroelectric plant_ | hydro | IDN | 2018 |  | Lampung | Karang Agung | active | ELC | 0.057 | 1771 | 45.375 | 2.2 | 1
ep_oil_internal_combustion_G100000411309 | Pesanggaran power station_1 | oil | IDN | 1989 |  | Bali | Pesanggaran | active | ELC | 0.1997 | 805 | 33 | 5.72 | 0.3024 | 35 | 2 | 2 | 60 | 60 | 1.5 | 20 | 6
ep_oil_internal_combustion_G100000411314 | Lueng Bata power station_1 | oil | IDN | 1981 |  | Aceh | Banda Aceh | active | ELC | 0.0585 | 805 | 33 | 5.72 | 0.3024 | 35 | 2 | 2 | 60 | 60 | 1.5 | 20 | 6
ep_oil_internal_combustion_G100000411324 | BMPP Nusantara-1 power station_1 | oil | IDN | 2022 |  | Maluku | Pulau Ambon | active | ELC | 0.06 | 805 | 33 | 5.72 | 0.3408 | 35 | 2 | 2 | 60 | 60 | 1.5 | 20 | 6
ep_oil_internal_combustion_G100000411325 | Belawan Berkat power station_1 | oil | IDN | 2014 |  | North Sumatra | Kab Karo - Medan | active | ELC | 0.16 | 805 | 33 | 5.72 | 0.336 | 35 | 2 | 2 | 60 | 60 | 1.5 | 20 | 6
ep_oil_internal_combustion_G100000413196 | Mandira 1 power station_1 | oil | IDN | 1998 |  | South Sumatra | Bumi Pratama Mandira | active | ELC | 0.087 | 805 | 33 | 5.72 | 0.312 | 35 | 2 | 2 | 60 | 60 | 1.5 | 20 | 6
ep_oil_steam_turbine_G100000412581 | Tambak Lorok power station_ST3 | oil | IDN | 2015 |  | Central Java | Tanjung Mas | active | ELC | 0.2 | 1046.5 | 37.125 | 4.4 | 0.3216 | 40 | 5 | 5 | 30 | 30 | 3 | 35 | 7
ep_oil_steam_turbine_G100000412582 | Tambak Lorok power station_ST2 | oil | IDN | 2015 |  | Central Java | Tanjung Mas | active | ELC | 0.05 | 1228.5 | 43.875 | 4.8 | 0.312 | 35 | 3 | 3 | 40 | 40 | 2 | 25 | 5
ep_oil_steam_turbine_G100000412583 | Tambak Lorok power station_ST1 | oil | IDN | 2015 |  | Central Java | Tanjung Mas | active | ELC | 0.05 | 1228.5 | 43.875 | 4.8 | 0.312 | 35 | 3 | 3 | 40 | 40 | 2 | 25 | 5
ep_solar_pv | Aggregated Plant | solar | IDN | 2015 |  |  |  | active | ELC | 0.0163 | 850.5 | 14.625 | 0 | 1
ep_solar_pv | Aggregated Plant | solar | IDN | 2017 |  |  |  | active | ELC | 0.0138 | 850.5 | 14.625 | 0 | 1
ep_solar_pv | Aggregated Plant | solar | IDN | 2018 |  |  |  | active | ELC | 0.0064 | 850.5 | 14.625 | 0 | 1
ep_solar_pv | Aggregated Plant | solar | IDN | 2019 |  |  |  | active | ELC | 0.0504 | 850.5 | 14.625 | 0 | 1
ep_solar_pv | Aggregated Plant | solar | IDN | 2020 |  |  |  | active | ELC | 0.0139 | 850.5 | 14.625 | 0 | 1
ep_solar_pv | Aggregated Plant | solar | IDN | 2022 |  |  |  | active | ELC | 0.040087 | 850.5 | 14.625 | 0 | 1
ep_solar_pv | Aggregated Plant | solar | IDN | 2023 |  |  |  | active | ELC | 0.0016 | 850.5 | 14.625 | 0 | 1
ep_solar_pv | Aggregated Plant | solar | IDN | 2025 |  |  |  | active | ELC | 0.025 | 850.5 | 14.625 | 0 | 1
ep_solar_pv_G100000801026 | Cirata Reservoir solar farm_1 | solar | IDN | 2023 |  | West Java |  | active | ELC | 0.145 | 724.5 | 12.375 | 0 | 1
ep_solar_pv_G100000834132 | Mabar solar farm_-- | solar | IDN | 2022 |  | East Nusa Tenggara | Labuan Bajo | active | ELC | 0.165 | 724.5 | 12.375 | 0 | 1
ep_solar_pv_G100001023655 | Karawang solar farm_-- | solar | IDN | 2024 |  | West Java |  | active | ELC | 0.101 | 724.5 | 12.375 | 0 | 1
ep_solar_pv_G100001023658 | Purwakarta solar farm_-- | solar | IDN | 2024 |  |  | Purwakarta | active | ELC | 0.1 | 724.5 | 12.375 | 0 | 1
ep_wind_onshore | Aggregated Plant | wind | IDN | 2013 |  |  |  | active | ELC | 0.01 | 1512 | 39 | 1.92 | 1
ep_wind_onshore_G100000901159 | Tolo wind farm_1 | wind | IDN | 2019 |  | South Sulawesi |  | active | ELC | 0.072 | 1288 | 33 | 1.76 | 1
ep_wind_onshore_G100000901160 | Sidrap wind farm_1 | wind | IDN | 2018 |  | South Sulawesi |  | active | ELC | 0.075 | 1288 | 33 | 1.76 | 1

## system_settings
IDN |  | Time Slices
|  | Description | SourceValue | Option 1 | Option 2
50 | power plants size threshold for individual representation | Month | 01 | W | 1W
1 | efficiency multiplier for gas | Month | 02 | W | 1W
1 | efficiency multiplier for coal | Month | 03 | R | 2R
|  | Month | 04 | R | 2R
|  | Month | 05 | R | 2R
|  | Month | 06 | S | 3S
|  | Month | 07 | S | 3S
|  | Month | 08 | S | 3S
|  | Month | 09 | T | 4F
|  | Month | 10 | T | 4F
|  | Month | 11 | T | 4F
|  | Month | 12 | W | 1W
|  | Hour | 01 | N | N2
|  | Hour | 02 | N | N2
|  | Hour | 03 | N | N2
|  | Hour | 04 | N | N2
|  | Hour | 05 | N | N2
|  | Hour | 06 | D | D1
|  | Hour | 07 | D | D1
|  | Hour | 08 | D | D1
|  | Hour | 09 | D | D1
|  | Hour | 10 | D | D2
|  | Hour | 11 | D | D2
|  | Hour | 12 | D | D2
|  | Hour | 13 | D | D2
|  | Hour | 14 | D | D3
|  | Hour | 15 | D | D3
|  | Hour | 16 | D | D4
|  | Hour | 17 | D | D4
|  | Hour | 18 | D | D4
|  | Hour | 19 | P | D5
|  | Hour | 20 | P | D5
|  | Hour | 21 | N | D5
|  | Hour | 22 | N | D5
|  | Hour | 23 | N | N1
|  | Hour | 24 | N | N1
Note on A1: Amit Kanudia: 17-07-2025 ISO being processed