## weo_pg
VERVESTACKS - the open USE platform · Powered by data · Shaped by intuition · Accelerated with AI
~fi_t | [6 empty] | ~fi_process
process | comm-in | comm-out | 2023 | 2030 | 2050 | attribute | set | process | description | capacity_unit | activity_unit | timeslicelevel | vintage
Bioenergy + CCUS | bioenergy | ELC | 0.3 | 0.3 | 0.3 | efficiency | ele | Bioenergy + CCUS |  | GW | TWh | daynite | yes
Bioenergy + CCUS | bioenergy | ELC | 0.6 | 0.6 | 0.6 | ncap_af | ele | Bioenergy - Cofiring |  | GW | TWh | daynite | yes
Bioenergy + CCUS | bioenergy | ELC | 4700 | 4650 | 4200 | ncap_cost | ele | Bioenergy - Large scale unit |  | GW | TWh | daynite | yes
Bioenergy + CCUS | bioenergy | ELC | 165 | 165 | 145 | ncap_fom | ele | Bioenergy - Medium-scale CHP |  | GW | TWh | daynite | yes
Bioenergy + CCUS | bioenergy | ELC | 3 | 3 | 3 | ncap_iled | ele | CCGT |  | GW | TWh | daynite | yes
Bioenergy - Cofiring | bioenergy | ELC | 0.37 | 0.37 | 0.37 | efficiency | ele | CCGT + CCS |  | GW | TWh | daynite | yes
Bioenergy - Cofiring | bioenergy | ELC | 0.6 | 0.6 | 0.6 | ncap_af | ele | CCGT - CHP |  | GW | TWh | daynite | yes
Bioenergy - Cofiring | bioenergy | ELC | 550 | 550 | 525 | ncap_cost | ele | Coal + CCS |  | GW | TWh | daynite | yes
Bioenergy - Cofiring | bioenergy | ELC | 20 | 20 | 20 | ncap_fom | ele | Concentrating solar power |  | GW | TWh | daynite | yes
Bioenergy - Cofiring | bioenergy | ELC | 2 | 2 | 2 | ncap_iled | ele | Fuel cell (distributed electricity generation) |  | GW | TWh | daynite | yes
Bioenergy - Large scale unit | bioenergy | ELC | 0.35 | 0.35 | 0.35 | efficiency | ele | Gas turbine |  | GW | TWh | daynite | yes
Bioenergy - Large scale unit | bioenergy | ELC | 0.6 | 0.6 | 0.6 | ncap_af | ele | Geothermal plant |  | GW | TWh | daynite | yes
Bioenergy - Large scale unit | bioenergy | ELC | 2150 | 2100 | 2050 | ncap_cost | ele | Hydropower - large-scale unit |  | GW | TWh | daynite | yes
Bioenergy - Large scale unit | bioenergy | ELC | 75 | 75 | 70 | ncap_fom | ele | Hydropower - small-scale unit |  | GW | TWh | daynite | yes
Bioenergy - Large scale unit | bioenergy | ELC | 3 | 3 | 3 | ncap_iled | ele | IGCC |  | GW | TWh | daynite | yes
Bioenergy - Medium-scale CHP | bioenergy | ELC | 0.7 | 0.7 | 0.7 | efficiency | ele | IGCC + CCS |  | GW | TWh | daynite | yes
Bioenergy - Medium-scale CHP | bioenergy | ELC | 0.5 | 0.5 | 0.5 | ncap_af | ele | Marine power |  | GW | TWh | daynite | yes
Bioenergy - Medium-scale CHP | bioenergy | ELC | 2800 | 2750 | 2650 | ncap_cost | ele | Nuclear large |  | GW | TWh | daynite | yes
Bioenergy - Medium-scale CHP | bioenergy | ELC | 105 | 105 | 100 | ncap_fom | ele | Oxyfuel + CCS |  | GW | TWh | daynite | yes
Bioenergy - Medium-scale CHP | bioenergy | ELC | 2 | 2 | 2 | ncap_iled | ele | Solar photovoltaics - Buildings |  | GW | TWh | daynite | yes
CCGT | gas | ELC | 0.56 | 0.57 | 0.58 | efficiency | ele | Solar photovoltaics - Large scale unit |  | GW | TWh | daynite | yes
CCGT | gas | ELC | 700 | 700 | 700 | ncap_cost | ele | Steam Coal - SUBCRITICAL |  | GW | TWh | daynite | yes
CCGT | gas | ELC | 25 | 25 | 25 | ncap_fom | ele | Steam Coal - SUPERCRITICAL |  | GW | TWh | daynite | yes
CCGT + CCS | gas | ELC | 0.48 | 0.49 | 0.49 | efficiency | ele | Steam Coal - ULTRASUPERCRITICAL |  | GW | TWh | daynite | yes
CCGT + CCS | gas | ELC | 2300 | 2300 | 1750 | ncap_cost | ele | Wind offshore |  | GW | TWh | daynite | yes
CCGT + CCS | gas | ELC | 80 | 80 | 60 | ncap_fom | ele | Wind onshore |  | GW | TWh | daynite | yes
CCGT - CHP | gas | ELC | 0.79 | 0.8 | 0.81 | efficiency
CCGT - CHP | gas | ELC | 920 | 920 | 920 | ncap_cost
CCGT - CHP | gas | ELC | 35 | 35 | 35 | ncap_fom
Coal + CCS | coal | ELC | 0.31 | 0.31 | 0.31 | efficiency
Coal + CCS | coal | ELC | 3900 | 3900 | 3000 | ncap_cost
Coal + CCS | coal | ELC | 155 | 155 | 120 | ncap_fom
Concentrating solar power | solar | ELC | 0.4 | 0.4 | 0.4 | efficiency
Concentrating solar power | solar | ELC | 0.26 | 0.3 | 0.36 | ncap_af
Concentrating solar power | solar | ELC | 5700 | 5000 | 3800 | ncap_cost
Concentrating solar power | solar | ELC | 230 | 200 | 150 | ncap_fom
Concentrating solar power | solar | ELC | 3 | 3 | 3 | ncap_iled
Fuel cell (distributed electricity generation) | hydrogen | ELC | 0.46 | 0.54 | 0.6 | efficiency
Fuel cell (distributed electricity generation) | hydrogen | ELC | 5000 | 2500 | 2500 | ncap_cost
Fuel cell (distributed electricity generation) | hydrogen | ELC | 150 | 75 | 75 | ncap_fom
Gas turbine | gas | ELC | 0.38 | 0.39 | 0.41 | efficiency
Gas turbine | gas | ELC | 400 | 400 | 400 | ncap_cost
Gas turbine | gas | ELC | 20 | 20 | 20 | ncap_fom
Geothermal plant | geothermal | ELC | 0.1 | 0.1 | 0.1 | efficiency
Geothermal plant | geothermal | ELC | 0.5 | 0.5 | 0.5 | ncap_af
Geothermal plant | geothermal | ELC | 3600 | 3500 | 3150 | ncap_cost
Geothermal plant | geothermal | ELC | 70 | 70 | 65 | ncap_fom
Geothermal plant | geothermal | ELC | 4 | 4 | 4 | ncap_iled
Hydropower - large-scale unit | hydro | ELC | 1 | 1 | 1 | efficiency
Hydropower - large-scale unit | hydro | ELC | 0.4 | 0.4 | 0.4 | ncap_af
Hydropower - large-scale unit | hydro | ELC | 2000 | 2000 | 2000 | ncap_cost
Hydropower - large-scale unit | hydro | ELC | 50 | 50 | 50 | ncap_fom
Hydropower - large-scale unit | hydro | ELC | 4 | 4 | 4 | ncap_iled
Hydropower - small-scale unit | hydro | ELC | 1 | 1 | 1 | efficiency
Hydropower - small-scale unit | hydro | ELC | 0.35 | 0.35 | 0.35 | ncap_af
Hydropower - small-scale unit | hydro | ELC | 3050 | 3050 | 3050 | ncap_cost
Hydropower - small-scale unit | hydro | ELC | 60 | 60 | 60 | ncap_fom
Hydropower - small-scale unit | hydro | ELC | 4 | 4 | 4 | ncap_iled
IGCC | gas | ELC | 0.41 | 0.44 | 0.47 | efficiency
IGCC | gas | ELC | 1600 | 1500 | 1500 | ncap_cost
IGCC | gas | ELC | 70 | 70 | 70 | ncap_fom
IGCC + CCS | coal | ELC | 0.32 | 0.33 | 0.36 | efficiency
IGCC + CCS | coal | ELC | 4150 | 3950 | 3550 | ncap_cost
IGCC + CCS | coal | ELC | 200 | 190 | 170 | ncap_fom
Marine power | unknown | ELC | 1 | 1 | 1 | efficiency
Marine power | unknown | ELC | 0.3 | 0.3 | 0.3 | ncap_af
Marine power | unknown | ELC | 6500 | 5200 | 2850 | ncap_cost
Marine power | unknown | ELC | 200 | 160 | 90 | ncap_fom
Marine power | unknown | ELC | 4 | 4 | 4 | ncap_iled
Nuclear large | nuclear | ELC | 0.33 | 0.33 | 0.33 | efficiency
Nuclear large | nuclear | ELC | 2800 | 2800 | 2800 | ncap_cost
Nuclear large | nuclear | ELC | 140 | 140 | 140 | ncap_fom
Oxyfuel + CCS | coal | ELC | 0.31 | 0.32 | 0.32 | efficiency
Oxyfuel + CCS | coal | ELC | 4100 | 4100 | 3650 | ncap_cost
Oxyfuel + CCS | coal | ELC | 165 | 165 | 145 | ncap_fom
Solar photovoltaics - Buildings | solar | ELC | 1 | 1 | 1 | efficiency
Solar photovoltaics - Buildings | solar | ELC | 0.16 | 0.17 | 0.18 | ncap_af
Solar photovoltaics - Buildings | solar | ELC | 780 | 490 | 330 | ncap_cost
Solar photovoltaics - Buildings | solar | ELC | 12 | 10 | 10 | ncap_fom
Solar photovoltaics - Buildings | solar | ELC | 1 | 1 | 1 | ncap_iled
Solar photovoltaics - Large scale unit | solar | ELC | 1 | 1 | 1 | efficiency
Solar photovoltaics - Large scale unit | solar | ELC | 0.2 | 0.21 | 0.22 | ncap_af
Solar photovoltaics - Large scale unit | solar | ELC | 710 | 450 | 300 | ncap_cost
Solar photovoltaics - Large scale unit | solar | ELC | 10 | 10 | 10 | ncap_fom
Solar photovoltaics - Large scale unit | solar | ELC | 1.5 | 1.5 | 1.5 | ncap_iled
Steam Coal - SUBCRITICAL | coal | ELC | 0.36 | 0.36 | 0.37 | efficiency
Steam Coal - SUBCRITICAL | coal | ELC | 1000 | 1000 | 1000 | ncap_cost
Steam Coal - SUBCRITICAL | coal | ELC | 35 | 35 | 35 | ncap_fom
Steam Coal - SUPERCRITICAL | coal | ELC | 0.4 | 0.4 | 0.4 | efficiency
Steam Coal - SUPERCRITICAL | coal | ELC | 1200 | 1200 | 1200 | ncap_cost
Steam Coal - SUPERCRITICAL | coal | ELC | 50 | 50 | 50 | ncap_fom
Steam Coal - ULTRASUPERCRITICAL | coal | ELC | 0.4 | 0.42 | 0.43 | efficiency
Steam Coal - ULTRASUPERCRITICAL | coal | ELC | 1400 | 1400 | 1400 | ncap_cost
Steam Coal - ULTRASUPERCRITICAL | coal | ELC | 55 | 55 | 55 | ncap_fom
Wind offshore | wind | ELC | 1 | 1 | 1 | efficiency
Wind offshore | wind | ELC | 0.33 | 0.36 | 0.39 | ncap_af
Wind offshore | wind | ELC | 2620 | 1960 | 1360 | ncap_cost
Wind offshore | wind | ELC | 70 | 50 | 40 | ncap_fom
Wind offshore | wind | ELC | 3 | 3 | 3 | ncap_iled
Wind onshore | wind | ELC | 1 | 1 | 1 | efficiency
Wind onshore | wind | ELC | 0.26 | 0.28 | 0.3 | ncap_af
Wind onshore | wind | ELC | 1210 | 1150 | 1090 | ncap_cost
Wind onshore | wind | ELC | 30 | 30 | 28 | ncap_fom
Wind onshore | wind | ELC | 1.5 | 1.5 | 1.5 | ncap_iled

## ccs_retrofits
VERVESTACKS - the open USE platform · Powered by data · Shaped by intuition · Accelerated with AI
~fi_t | [10 empty] | ~fi_process
process | comm-in | comm-out | efficiency | ncap_cost | ncap_fom | act_cost | AF | other_indexes | prc_refit | ncap_tlife | set | process | description | capacity_unit | activity_unit | timeslicelevel | vintage
ep_coal_CFB_G100000100515_ccs-rf | coal | ELC | 0.1731 | 2757 | 39.2 | 3.35 | 0.6308 | ep_coal_CFB_G100000100515 | 1 | 20 | ele | ep_coal_CFB_G100000100515_ccs-rf | ccs retrofit of -- Asam-Asam power station_Unit 5 | GW | TWh | daynite | no
ep_coal_CFB_G100000100516_ccs-rf | coal | ELC | 0.1731 | 2757 | 39.2 | 3.35 | 0.6308 | ep_coal_CFB_G100000100516 | 1 | 20 | ele | ep_coal_CFB_G100000100516_ccs-rf | ccs retrofit of -- Asam-Asam power station_Unit 6 | GW | TWh | daynite | no
ep_coal_CFB_G100000105484_ccs-rf | coal | ELC | 0.13802 | 3144 | 43.8 | 3.94 | 0.59565 | ep_coal_CFB_G100000105484 | 1 | 20 | ele | ep_coal_CFB_G100000105484_ccs-rf | ccs retrofit of -- Kalselteng-1 power station_Unit 1 | GW | TWh | daynite | no
ep_coal_CFB_G100000105485_ccs-rf | coal | ELC | 0.13802 | 3144 | 43.8 | 3.94 | 0.59565 | ep_coal_CFB_G100000105485 | 1 | 20 | ele | ep_coal_CFB_G100000105485_ccs-rf | ccs retrofit of -- Kalselteng-1 power station_Unit 2 | GW | TWh | daynite | no
ep_coal_CFB_G100000109998_ccs-rf | coal | ELC | 0.13802 | 3144 | 43.8 | 3.94 | 0.59565 | ep_coal_CFB_G100000109998 | 1 | 20 | ele | ep_coal_CFB_G100000109998_ccs-rf | ccs retrofit of -- Teluk Sirih power station_Unit 1 | GW | TWh | daynite | no
ep_coal_CFB_G100000109999_ccs-rf | coal | ELC | 0.13802 | 3144 | 43.8 | 3.94 | 0.59565 | ep_coal_CFB_G100000109999 | 1 | 20 | ele | ep_coal_CFB_G100000109999_ccs-rf | ccs retrofit of -- Teluk Sirih power station_Unit 2 | GW | TWh | daynite | no
ep_coal_CFB_ccs-rf | coal | ELC | 0.10068 | 3583 | 49 | 4.59 | 0.5605 | ep_coal_CFB | 1 | 20 | ele | ep_coal_CFB_ccs-rf | ccs retrofit of -- Aggregated Plant | GW | TWh | daynite | no
ep_coal_subcritical_G100000100142_ccs-rf | coal | ELC | 0.13219 | 3144 | 43.8 | 3.94 | 0.59565 | ep_coal_subcritical_G100000100142 | 1 | 20 | ele | ep_coal_subcritical_G100000100142_ccs-rf | ccs retrofit of -- Amamapare Port power station_Unit 1 | GW | TWh | daynite | no
ep_coal_subcritical_G100000100143_ccs-rf | coal | ELC | 0.13219 | 3144 | 43.8 | 3.94 | 0.59565 | ep_coal_subcritical_G100000100143 | 1 | 20 | ele | ep_coal_subcritical_G100000100143_ccs-rf | ccs retrofit of -- Amamapare Port power station_Unit 2 | GW | TWh | daynite | no
ep_coal_subcritical_G100000100144_ccs-rf | coal | ELC | 0.13219 | 3144 | 43.8 | 3.94 | 0.59565 | ep_coal_subcritical_G100000100144 | 1 | 20 | ele | ep_coal_subcritical_G100000100144_ccs-rf | ccs retrofit of -- Amamapare Port power station_Unit 3 | GW | TWh | daynite | no
ep_coal_subcritical_G100000100367_ccs-rf | coal | ELC | 0.13219 | 3144 | 43.8 | 3.94 | 0.59565 | ep_coal_subcritical_G100000100367 | 1 | 20 | ele | ep_coal_subcritical_G100000100367_ccs-rf | ccs retrofit of -- Asahimas Chemical power station_Unit 1 | GW | TWh | daynite | no
ep_coal_subcritical_G100000100517_ccs-rf | coal | ELC | 0.13219 | 3144 | 43.8 | 3.94 | 0.59565 | ep_coal_subcritical_G100000100517 | 1 | 20 | ele | ep_coal_subcritical_G100000100517_ccs-rf | ccs retrofit of -- Asam-Asam power station_Unit B-3 | GW | TWh | daynite | no
ep_coal_subcritical_G100000100518_ccs-rf | coal | ELC | 0.13219 | 3144 | 43.8 | 3.94 | 0.59565 | ep_coal_subcritical_G100000100518 | 1 | 20 | ele | ep_coal_subcritical_G100000100518_ccs-rf | ccs retrofit of -- Asam-Asam power station_Unit B-4 | GW | TWh | daynite | no
ep_coal_subcritical_G100000100519_ccs-rf | coal | ELC | 0.13219 | 3144 | 43.8 | 3.94 | 0.59565 | ep_coal_subcritical_G100000100519 | 1 | 20 | ele | ep_coal_subcritical_G100000100519_ccs-rf | ccs retrofit of -- Banjarsari power station_Unit 1 | GW | TWh | daynite | no
ep_coal_subcritical_G100000100520_ccs-rf | coal | ELC | 0.13219 | 3144 | 43.8 | 3.94 | 0.59565 | ep_coal_subcritical_G100000100520 | 1 | 20 | ele | ep_coal_subcritical_G100000100520_ccs-rf | ccs retrofit of -- Banjarsari power station_Unit 2 | GW | TWh | daynite | no
ep_coal_subcritical_G100000100530_ccs-rf | coal | ELC | 0.13219 | 3144 | 43.8 | 3.94 | 0.59565 | ep_coal_subcritical_G100000100530 | 1 | 20 | ele | ep_coal_subcritical_G100000100530_ccs-rf | ccs retrofit of -- Banten Labuan power station_Unit 1 | GW | TWh | daynite | no
ep_coal_subcritical_G100000100531_ccs-rf | coal | ELC | 0.13219 | 3144 | 43.8 | 3.94 | 0.59565 | ep_coal_subcritical_G100000100531 | 1 | 20 | ele | ep_coal_subcritical_G100000100531_ccs-rf | ccs retrofit of -- Banten Labuan power station_Unit 2 | GW | TWh | daynite | no
ep_coal_subcritical_G100000100532_ccs-rf | coal | ELC | 0.17073 | 2757 | 39.2 | 3.35 | 0.6308 | ep_coal_subcritical_G100000100532 | 1 | 20 | ele | ep_coal_subcritical_G100000100532_ccs-rf | ccs retrofit of -- Banten Lontar power station_Unit 1 | GW | TWh | daynite | no
ep_coal_subcritical_G100000100533_ccs-rf | coal | ELC | 0.17073 | 2757 | 39.2 | 3.35 | 0.6308 | ep_coal_subcritical_G100000100533 | 1 | 20 | ele | ep_coal_subcritical_G100000100533_ccs-rf | ccs retrofit of -- Banten Lontar power station_Unit 2 | GW | TWh | daynite | no
ep_coal_subcritical_G100000100534_ccs-rf | coal | ELC | 0.17073 | 2757 | 39.2 | 3.35 | 0.6308 | ep_coal_subcritical_G100000100534 | 1 | 20 | ele | ep_coal_subcritical_G100000100534_ccs-rf | ccs retrofit of -- Banten Lontar power station_Unit 3 | GW | TWh | daynite | no
ep_coal_subcritical_G100000100537_ccs-rf | coal | ELC | 0.26369 | 1967 | 25.2 | 2.73 | 0.7676 | ep_coal_subcritical_G100000100537 | 1 | 20 | ele | ep_coal_subcritical_G100000100537_ccs-rf | ccs retrofit of -- Banten Suralaya power station_Unit 08 | GW | TWh | daynite | no
ep_coal_subcritical_G100000100539_ccs-rf | coal | ELC | 0.24528 | 2200 | 27.7 | 3.1 | 0.74765 | ep_coal_subcritical_G100000100539 | 1 | 20 | ele | ep_coal_subcritical_G100000100539_ccs-rf | ccs retrofit of -- Banten Suralaya power station_Phase I Unit 1 | GW | TWh | daynite | no
ep_coal_subcritical_G100000100540_ccs-rf | coal | ELC | 0.24528 | 2200 | 27.7 | 3.1 | 0.74765 | ep_coal_subcritical_G100000100540 | 1 | 20 | ele | ep_coal_subcritical_G100000100540_ccs-rf | ccs retrofit of -- Banten Suralaya power station_Phase I Unit 2 | GW | TWh | daynite | no
ep_coal_subcritical_G100000100541_ccs-rf | coal | ELC | 0.24528 | 2200 | 27.7 | 3.1 | 0.74765 | ep_coal_subcritical_G100000100541 | 1 | 20 | ele | ep_coal_subcritical_G100000100541_ccs-rf | ccs retrofit of -- Banten Suralaya power station_Phase I Unit 3 | GW | TWh | daynite | no
ep_coal_subcritical_G100000100542_ccs-rf | coal | ELC | 0.24528 | 2200 | 27.7 | 3.1 | 0.74765 | ep_coal_subcritical_G100000100542 | 1 | 20 | ele | ep_coal_subcritical_G100000100542_ccs-rf | ccs retrofit of -- Banten Suralaya power station_Phase I Unit 4 | GW | TWh | daynite | no
ep_coal_subcritical_G100000100543_ccs-rf | coal | ELC | 0.26369 | 1967 | 25.2 | 2.73 | 0.7676 | ep_coal_subcritical_G100000100543 | 1 | 20 | ele | ep_coal_subcritical_G100000100543_ccs-rf | ccs retrofit of -- Banten Suralaya power station_Phase II Unit 1 | GW | TWh | daynite | no
ep_coal_subcritical_G100000100544_ccs-rf | coal | ELC | 0.26369 | 1967 | 25.2 | 2.73 | 0.7676 | ep_coal_subcritical_G100000100544 | 1 | 20 | ele | ep_coal_subcritical_G100000100544_ccs-rf | ccs retrofit of -- Banten Suralaya power station_Phase II Unit 2 | GW | TWh | daynite | no
ep_coal_subcritical_G100000100545_ccs-rf | coal | ELC | 0.26369 | 1967 | 25.2 | 2.73 | 0.7676 | ep_coal_subcritical_G100000100545 | 1 | 20 | ele | ep_coal_subcritical_G100000100545_ccs-rf | ccs retrofit of -- Banten Suralaya power station_Phase II Unit 3 | GW | TWh | daynite | no
ep_coal_subcritical_G100000100641_ccs-rf | coal | ELC | 0.1283 | 3144 | 43.8 | 3.94 | 0.59565 | ep_coal_subcritical_G100000100641 | 1 | 20 | ele | ep_coal_subcritical_G100000100641_ccs-rf | ccs retrofit of -- Barru power station_Unit 1 | GW | TWh | daynite | no
ep_coal_subcritical_G100000100642_ccs-rf | coal | ELC | 0.1283 | 3144 | 43.8 | 3.94 | 0.59565 | ep_coal_subcritical_G100000100642 | 1 | 20 | ele | ep_coal_subcritical_G100000100642_ccs-rf | ccs retrofit of -- Barru power station_Unit 2 | GW | TWh | daynite | no
ep_coal_subcritical_G100000100643_ccs-rf | coal | ELC | 0.13219 | 3144 | 43.8 | 3.94 | 0.59565 | ep_coal_subcritical_G100000100643 | 1 | 20 | ele | ep_coal_subcritical_G100000100643_ccs-rf | ccs retrofit of -- Barru power station_Phase II Unit 1 | GW | TWh | daynite | no
ep_coal_subcritical_G100000100757_ccs-rf | coal | ELC | 0.13219 | 3144 | 43.8 | 3.94 | 0.59565 | ep_coal_subcritical_G100000100757 | 1 | 20 | ele | ep_coal_subcritical_G100000100757_ccs-rf | ccs retrofit of -- Bengkulu power station_Unit 1 | GW | TWh | daynite | no
ep_coal_subcritical_G100000101097_ccs-rf | coal | ELC | 0.1283 | 3144 | 43.8 | 3.94 | 0.59565 | ep_coal_subcritical_G100000101097 | 1 | 20 | ele | ep_coal_subcritical_G100000101097_ccs-rf | ccs retrofit of -- Bukit Asam Muara Enim power station_Unit 1 | GW | TWh | daynite | no
ep_coal_subcritical_G100000101098_ccs-rf | coal | ELC | 0.1283 | 3144 | 43.8 | 3.94 | 0.59565 | ep_coal_subcritical_G100000101098 | 1 | 20 | ele | ep_coal_subcritical_G100000101098_ccs-rf | ccs retrofit of -- Bukit Asam Muara Enim power station_Unit 2 | GW | TWh | daynite | no
ep_coal_subcritical_G100000101099_ccs-rf | coal | ELC | 0.13219 | 3144 | 43.8 | 3.94 | 0.59565 | ep_coal_subcritical_G100000101099 | 1 | 20 | ele | ep_coal_subcritical_G100000101099_ccs-rf | ccs retrofit of -- Bukit Asam Muara Enim power station_Unit 3 | GW | TWh | daynite | no
ep_coal_subcritical_G100000101100_ccs-rf | coal | ELC | 0.13219 | 3144 | 43.8 | 3.94 | 0.59565 | ep_coal_subcritical_G100000101100 | 1 | 20 | ele | ep_coal_subcritical_G100000101100_ccs-rf | ccs retrofit of -- Bukit Asam Muara Enim power station_Unit 4 | GW | TWh | daynite | no
ep_coal_subcritical_G100000101254_ccs-rf | coal | ELC | 0.13219 | 3144 | 43.8 | 3.94 | 0.59565 | ep_coal_subcritical_G100000101254 | 1 | 20 | ele | ep_coal_subcritical_G100000101254_ccs-rf | ccs retrofit of -- Celukan Bawang power station_Unit 1 | GW | TWh | daynite | no
ep_coal_subcritical_G100000101255_ccs-rf | coal | ELC | 0.13219 | 3144 | 43.8 | 3.94 | 0.59565 | ep_coal_subcritical_G100000101255 | 1 | 20 | ele | ep_coal_subcritical_G100000101255_ccs-rf | ccs retrofit of -- Celukan Bawang power station_Unit 2 | GW | TWh | daynite | no
ep_coal_subcritical_G100000101256_ccs-rf | coal | ELC | 0.13219 | 3144 | 43.8 | 3.94 | 0.59565 | ep_coal_subcritical_G100000101256 | 1 | 20 | ele | ep_coal_subcritical_G100000101256_ccs-rf | ccs retrofit of -- Celukan Bawang power station_Unit 3 | GW | TWh | daynite | no
ep_coal_subcritical_G100000101579_ccs-rf | coal | ELC | 0.13219 | 3144 | 43.8 | 3.94 | 0.59565 | ep_coal_subcritical_G100000101579 | 1 | 20 | ele | ep_coal_subcritical_G100000101579_ccs-rf | ccs retrofit of -- Cikarang Babelan power station_Unit 1 | GW | TWh | daynite | no
ep_coal_subcritical_G100000101580_ccs-rf | coal | ELC | 0.13219 | 3144 | 43.8 | 3.94 | 0.59565 | ep_coal_subcritical_G100000101580 | 1 | 20 | ele | ep_coal_subcritical_G100000101580_ccs-rf | ccs retrofit of -- Cikarang Babelan power station_Unit 2 | GW | TWh | daynite | no
ep_coal_subcritical_G100000101586_ccs-rf | coal | ELC | 0.13219 | 3144 | 43.8 | 3.94 | 0.59565 | ep_coal_subcritical_G100000101586 | 1 | 20 | ele | ep_coal_subcritical_G100000101586_ccs-rf | ccs retrofit of -- Cilacap Sumber power station_Phase I Unit 1 | GW | TWh | daynite | no
ep_coal_subcritical_G100000101587_ccs-rf | coal | ELC | 0.13219 | 3144 | 43.8 | 3.94 | 0.59565 | ep_coal_subcritical_G100000101587 | 1 | 20 | ele | ep_coal_subcritical_G100000101587_ccs-rf | ccs retrofit of -- Cilacap Sumber power station_Phase I Unit 2 | GW | TWh | daynite | no
ep_coal_subcritical_G100000102626_ccs-rf | coal | ELC | 0.13219 | 3144 | 43.8 | 3.94 | 0.59565 | ep_coal_subcritical_G100000102626 | 1 | 20 | ele | ep_coal_subcritical_G100000102626_ccs-rf | ccs retrofit of -- Embalut power station_Unit 3 | GW | TWh | daynite | no
ep_coal_subcritical_G100000104852_ccs-rf | coal | ELC | 0.17073 | 2757 | 39.2 | 3.35 | 0.6308 | ep_coal_subcritical_G100000104852 | 1 | 20 | ele | ep_coal_subcritical_G100000104852_ccs-rf | ccs retrofit of -- Indramayu power station_Unit 1 | GW | TWh | daynite | no
ep_coal_subcritical_G100000104853_ccs-rf | coal | ELC | 0.17073 | 2757 | 39.2 | 3.35 | 0.6308 | ep_coal_subcritical_G100000104853 | 1 | 20 | ele | ep_coal_subcritical_G100000104853_ccs-rf | ccs retrofit of -- Indramayu power station_Unit 2 | GW | TWh | daynite | no
ep_coal_subcritical_G100000104854_ccs-rf | coal | ELC | 0.17073 | 2757 | 39.2 | 3.35 | 0.6308 | ep_coal_subcritical_G100000104854 | 1 | 20 | ele | ep_coal_subcritical_G100000104854_ccs-rf | ccs retrofit of -- Indramayu power station_Unit 3 | GW | TWh | daynite | no
ep_coal_subcritical_G100000105465_ccs-rf | coal | ELC | 0.13219 | 3144 | 43.8 | 3.94 | 0.59565 | ep_coal_subcritical_G100000105465 | 1 | 20 | ele | ep_coal_subcritical_G100000105465_ccs-rf | ccs retrofit of -- Kalbar-1 power station_Unit 1 | GW | TWh | daynite | no
ep_coal_subcritical_G100000105482_ccs-rf | coal | ELC | 0.13219 | 3144 | 43.8 | 3.94 | 0.59565 | ep_coal_subcritical_G100000105482 | 1 | 20 | ele | ep_coal_subcritical_G100000105482_ccs-rf | ccs retrofit of -- Asam-Asam power station_Unit 1 | GW | TWh | daynite | no
ep_coal_subcritical_G100000105483_ccs-rf | coal | ELC | 0.13219 | 3144 | 43.8 | 3.94 | 0.59565 | ep_coal_subcritical_G100000105483 | 1 | 20 | ele | ep_coal_subcritical_G100000105483_ccs-rf | ccs retrofit of -- Asam-Asam power station_Unit 2 | GW | TWh | daynite | no
ep_coal_subcritical_G100000105488_ccs-rf | coal | ELC | 0.13219 | 3144 | 43.8 | 3.94 | 0.59565 | ep_coal_subcritical_G100000105488 | 1 | 20 | ele | ep_coal_subcritical_G100000105488_ccs-rf | ccs retrofit of -- Kalteng-1 Pulang Pisau power station_Unit 1 | GW | TWh | daynite | no
ep_coal_subcritical_G100000105489_ccs-rf | coal | ELC | 0.13219 | 3144 | 43.8 | 3.94 | 0.59565 | ep_coal_subcritical_G100000105489 | 1 | 20 | ele | ep_coal_subcritical_G100000105489_ccs-rf | ccs retrofit of -- Kalteng-1 Pulang Pisau power station_Unit 2 | GW | TWh | daynite | no
ep_coal_subcritical_G100000105490_ccs-rf | coal | ELC | 0.13219 | 3144 | 43.8 | 3.94 | 0.59565 | ep_coal_subcritical_G100000105490 | 1 | 20 | ele | ep_coal_subcritical_G100000105490_ccs-rf | ccs retrofit of -- Kaltim FTP2 power station_Unit 1 | GW | TWh | daynite | no
ep_coal_subcritical_G100000105491_ccs-rf | coal | ELC | 0.13219 | 3144 | 43.8 | 3.94 | 0.59565 | ep_coal_subcritical_G100000105491 | 1 | 20 | ele | ep_coal_subcritical_G100000105491_ccs-rf | ccs retrofit of -- Kaltim FTP2 power station_Unit 2 | GW | TWh | daynite | no
ep_coal_subcritical_G100000105492_ccs-rf | coal | ELC | 0.13219 | 3144 | 43.8 | 3.94 | 0.59565 | ep_coal_subcritical_G100000105492 | 1 | 20 | ele | ep_coal_subcritical_G100000105492_ccs-rf | ccs retrofit of -- Kaltim Teluk Balikpapan power station_Unit 1 | GW | TWh | daynite | no
ep_coal_subcritical_G100000105493_ccs-rf | coal | ELC | 0.13219 | 3144 | 43.8 | 3.94 | 0.59565 | ep_coal_subcritical_G100000105493 | 1 | 20 | ele | ep_coal_subcritical_G100000105493_ccs-rf | ccs retrofit of -- Kaltim Teluk Balikpapan power station_Unit 2 | GW | TWh | daynite | no
ep_coal_subcritical_G100000105496_ccs-rf | coal | ELC | 0.13219 | 3144 | 43.8 | 3.94 | 0.59565 | ep_coal_subcritical_G100000105496 | 1 | 20 | ele | ep_coal_subcritical_G100000105496_ccs-rf | ccs retrofit of -- Kaltim-4 power station_Unit 1 | GW | TWh | daynite | no
ep_coal_subcritical_G100000105497_ccs-rf | coal | ELC | 0.13219 | 3144 | 43.8 | 3.94 | 0.59565 | ep_coal_subcritical_G100000105497 | 1 | 20 | ele | ep_coal_subcritical_G100000105497_ccs-rf | ccs retrofit of -- Kaltim-4 power station_Unit 2 | GW | TWh | daynite | no
ep_coal_subcritical_G100000105632_ccs-rf | coal | ELC | 0.13219 | 3144 | 43.8 | 3.94 | 0.59565 | ep_coal_subcritical_G100000105632 | 1 | 20 | ele | ep_coal_subcritical_G100000105632_ccs-rf | ccs retrofit of -- Keban Agung power station_Unit 1 | GW | TWh | daynite | no
ep_coal_subcritical_G100000105633_ccs-rf | coal | ELC | 0.13219 | 3144 | 43.8 | 3.94 | 0.59565 | ep_coal_subcritical_G100000105633 | 1 | 20 | ele | ep_coal_subcritical_G100000105633_ccs-rf | ccs retrofit of -- Keban Agung power station_Unit 2 | GW | TWh | daynite | no
ep_coal_subcritical_G100000105669_ccs-rf | coal | ELC | 0.1283 | 3144 | 43.8 | 3.94 | 0.59565 | ep_coal_subcritical_G100000105669 | 1 | 20 | ele | ep_coal_subcritical_G100000105669_ccs-rf | ccs retrofit of -- Kendari-3 power station_Unit 1 | GW | TWh | daynite | no
ep_coal_subcritical_G100000105670_ccs-rf | coal | ELC | 0.1283 | 3144 | 43.8 | 3.94 | 0.59565 | ep_coal_subcritical_G100000105670 | 1 | 20 | ele | ep_coal_subcritical_G100000105670_ccs-rf | ccs retrofit of -- Kendari-3 power station_Unit 2 | GW | TWh | daynite | no
ep_coal_subcritical_G100000106084_ccs-rf | coal | ELC | 0.13219 | 3144 | 43.8 | 3.94 | 0.59565 | ep_coal_subcritical_G100000106084 | 1 | 20 | ele | ep_coal_subcritical_G100000106084_ccs-rf | ccs retrofit of -- Labuhan Angin power station_Unit 1 | GW | TWh | daynite | no
ep_coal_subcritical_G100000106085_ccs-rf | coal | ELC | 0.13219 | 3144 | 43.8 | 3.94 | 0.59565 | ep_coal_subcritical_G100000106085 | 1 | 20 | ele | ep_coal_subcritical_G100000106085_ccs-rf | ccs retrofit of -- Labuhan Angin power station_Unit 2 | GW | TWh | daynite | no
ep_coal_subcritical_G100000106136_ccs-rf | coal | ELC | 0.13219 | 3144 | 43.8 | 3.94 | 0.59565 | ep_coal_subcritical_G100000106136 | 1 | 20 | ele | ep_coal_subcritical_G100000106136_ccs-rf | ccs retrofit of -- Lampung Sebalang power station_Unit 1 | GW | TWh | daynite | no
ep_coal_subcritical_G100000106137_ccs-rf | coal | ELC | 0.13219 | 3144 | 43.8 | 3.94 | 0.59565 | ep_coal_subcritical_G100000106137 | 1 | 20 | ele | ep_coal_subcritical_G100000106137_ccs-rf | ccs retrofit of -- Lampung Sebalang power station_Unit 2 | GW | TWh | daynite | no
ep_coal_subcritical_G100000106388_ccs-rf | coal | ELC | 0.1283 | 3144 | 43.8 | 3.94 | 0.59565 | ep_coal_subcritical_G100000106388 | 1 | 20 | ele | ep_coal_subcritical_G100000106388_ccs-rf | ccs retrofit of -- Lombok FTP2 power station_Unit 1 | GW | TWh | daynite | no
ep_coal_subcritical_G100000106389_ccs-rf | coal | ELC | 0.1283 | 3144 | 43.8 | 3.94 | 0.59565 | ep_coal_subcritical_G100000106389 | 1 | 20 | ele | ep_coal_subcritical_G100000106389_ccs-rf | ccs retrofit of -- Lombok FTP2 power station_Unit 2 | GW | TWh | daynite | no
ep_coal_subcritical_G100000106864_ccs-rf | coal | ELC | 0.13219 | 3144 | 43.8 | 3.94 | 0.59565 | ep_coal_subcritical_G100000106864 | 1 | 20 | ele | ep_coal_subcritical_G100000106864_ccs-rf | ccs retrofit of -- Merak power station_Unit 1 | GW | TWh | daynite | no
ep_coal_subcritical_G100000106865_ccs-rf | coal | ELC | 0.13219 | 3144 | 43.8 | 3.94 | 0.59565 | ep_coal_subcritical_G100000106865 | 1 | 20 | ele | ep_coal_subcritical_G100000106865_ccs-rf | ccs retrofit of -- Merak power station_Unit 2 | GW | TWh | daynite | no
ep_coal_subcritical_G100000107177_ccs-rf | coal | ELC | 0.13219 | 3144 | 43.8 | 3.94 | 0.59565 | ep_coal_subcritical_G100000107177 | 1 | 20 | ele | ep_coal_subcritical_G100000107177_ccs-rf | ccs retrofit of -- Nagan Raya power station_Unit 1 | GW | TWh | daynite | no
ep_coal_subcritical_G100000107178_ccs-rf | coal | ELC | 0.13219 | 3144 | 43.8 | 3.94 | 0.59565 | ep_coal_subcritical_G100000107178 | 1 | 20 | ele | ep_coal_subcritical_G100000107178_ccs-rf | ccs retrofit of -- Nagan Raya power station_Unit 2 | GW | TWh | daynite | no
ep_coal_subcritical_G100000107179_ccs-rf | coal | ELC | 0.13219 | 3144 | 43.8 | 3.94 | 0.59565 | ep_coal_subcritical_G100000107179 | 1 | 20 | ele | ep_coal_subcritical_G100000107179_ccs-rf | ccs retrofit of -- Nagan Raya power station_Unit 3 | GW | TWh | daynite | no
ep_coal_subcritical_G100000107180_ccs-rf | coal | ELC | 0.13219 | 3144 | 43.8 | 3.94 | 0.59565 | ep_coal_subcritical_G100000107180 | 1 | 20 | ele | ep_coal_subcritical_G100000107180_ccs-rf | ccs retrofit of -- Nagan Raya power station_Unit 4 | GW | TWh | daynite | no
ep_coal_subcritical_G100000107624_ccs-rf | coal | ELC | 0.13219 | 3144 | 43.8 | 3.94 | 0.59565 | ep_coal_subcritical_G100000107624 | 1 | 20 | ele | ep_coal_subcritical_G100000107624_ccs-rf | ccs retrofit of -- Ombilin power station_Unit 1 | GW | TWh | daynite | no
ep_coal_subcritical_G100000107625_ccs-rf | coal | ELC | 0.13219 | 3144 | 43.8 | 3.94 | 0.59565 | ep_coal_subcritical_G100000107625 | 1 | 20 | ele | ep_coal_subcritical_G100000107625_ccs-rf | ccs retrofit of -- Ombilin power station_Unit 2 | GW | TWh | daynite | no
ep_coal_subcritical_G100000107720_ccs-rf | coal | ELC | 0.17073 | 2757 | 39.2 | 3.35 | 0.6308 | ep_coal_subcritical_G100000107720 | 1 | 20 | ele | ep_coal_subcritical_G100000107720_ccs-rf | ccs retrofit of -- Pacitan power station_Unit 1 | GW | TWh | daynite | no
ep_coal_subcritical_G100000107721_ccs-rf | coal | ELC | 0.17073 | 2757 | 39.2 | 3.35 | 0.6308 | ep_coal_subcritical_G100000107721 | 1 | 20 | ele | ep_coal_subcritical_G100000107721_ccs-rf | ccs retrofit of -- Pacitan power station_Unit 2 | GW | TWh | daynite | no
ep_coal_subcritical_G100000107729_ccs-rf | coal | ELC | 0.26369 | 1967 | 25.2 | 2.73 | 0.7676 | ep_coal_subcritical_G100000107729 | 1 | 20 | ele | ep_coal_subcritical_G100000107729_ccs-rf | ccs retrofit of -- PLN Paiton Baru power station_Unit 09 | GW | TWh | daynite | no
ep_coal_subcritical_G100000107730_ccs-rf | coal | ELC | 0.26369 | 1967 | 25.2 | 2.73 | 0.7676 | ep_coal_subcritical_G100000107730 | 1 | 20 | ele | ep_coal_subcritical_G100000107730_ccs-rf | ccs retrofit of -- Paiton-1 power station_Unit 7 | GW | TWh | daynite | no
ep_coal_subcritical_G100000107731_ccs-rf | coal | ELC | 0.26369 | 1967 | 25.2 | 2.73 | 0.7676 | ep_coal_subcritical_G100000107731 | 1 | 20 | ele | ep_coal_subcritical_G100000107731_ccs-rf | ccs retrofit of -- Paiton-1 power station_Unit 8 | GW | TWh | daynite | no
ep_coal_subcritical_G100000107732_ccs-rf | coal | ELC | 0.26369 | 1967 | 25.2 | 2.73 | 0.7676 | ep_coal_subcritical_G100000107732 | 1 | 20 | ele | ep_coal_subcritical_G100000107732_ccs-rf | ccs retrofit of -- Paiton-2 power station_Unit 1 | GW | TWh | daynite | no
ep_coal_subcritical_G100000107733_ccs-rf | coal | ELC | 0.26369 | 1967 | 25.2 | 2.73 | 0.7676 | ep_coal_subcritical_G100000107733 | 1 | 20 | ele | ep_coal_subcritical_G100000107733_ccs-rf | ccs retrofit of -- Paiton-2 power station_Unit 2 | GW | TWh | daynite | no
ep_coal_subcritical_G100000107744_ccs-rf | coal | ELC | 0.1283 | 3144 | 43.8 | 3.94 | 0.59565 | ep_coal_subcritical_G100000107744 | 1 | 20 | ele | ep_coal_subcritical_G100000107744_ccs-rf | ccs retrofit of -- Palu power station_Unit 5 | GW | TWh | daynite | no
ep_coal_subcritical_G100000107756_ccs-rf | coal | ELC | 0.13219 | 3144 | 43.8 | 3.94 | 0.59565 | ep_coal_subcritical_G100000107756 | 1 | 20 | ele | ep_coal_subcritical_G100000107756_ccs-rf | ccs retrofit of -- Pangkalan Susu power station_Unit 1 | GW | TWh | daynite | no
ep_coal_subcritical_G100000107757_ccs-rf | coal | ELC | 0.13219 | 3144 | 43.8 | 3.94 | 0.59565 | ep_coal_subcritical_G100000107757 | 1 | 20 | ele | ep_coal_subcritical_G100000107757_ccs-rf | ccs retrofit of -- Pangkalan Susu power station_Unit 2 | GW | TWh | daynite | no
ep_coal_subcritical_G100000107758_ccs-rf | coal | ELC | 0.13219 | 3144 | 43.8 | 3.94 | 0.59565 | ep_coal_subcritical_G100000107758 | 1 | 20 | ele | ep_coal_subcritical_G100000107758_ccs-rf | ccs retrofit of -- Pangkalan Susu power station_Unit 3 | GW | TWh | daynite | no
ep_coal_subcritical_G100000107759_ccs-rf | coal | ELC | 0.13219 | 3144 | 43.8 | 3.94 | 0.59565 | ep_coal_subcritical_G100000107759 | 1 | 20 | ele | ep_coal_subcritical_G100000107759_ccs-rf | ccs retrofit of -- Pangkalan Susu power station_Unit 4 | GW | TWh | daynite | no
ep_coal_subcritical_G100000107834_ccs-rf | coal | ELC | 0.1283 | 3144 | 43.8 | 3.94 | 0.59565 | ep_coal_subcritical_G100000107834 | 1 | 20 | ele | ep_coal_subcritical_G100000107834_ccs-rf | ccs retrofit of -- Parit Baru power station_Unit 1 | GW | TWh | daynite | no
ep_coal_subcritical_G100000107835_ccs-rf | coal | ELC | 0.1283 | 3144 | 43.8 | 3.94 | 0.59565 | ep_coal_subcritical_G100000107835 | 1 | 20 | ele | ep_coal_subcritical_G100000107835_ccs-rf | ccs retrofit of -- Parit Baru power station_Unit 2 | GW | TWh | daynite | no
ep_coal_subcritical_G100000107915_ccs-rf | coal | ELC | 0.13219 | 3144 | 43.8 | 3.94 | 0.59565 | ep_coal_subcritical_G100000107915 | 1 | 20 | ele | ep_coal_subcritical_G100000107915_ccs-rf | ccs retrofit of -- Pekanbaru Tenayan power station_Unit 1 | GW | TWh | daynite | no
ep_coal_subcritical_G100000107916_ccs-rf | coal | ELC | 0.13219 | 3144 | 43.8 | 3.94 | 0.59565 | ep_coal_subcritical_G100000107916 | 1 | 20 | ele | ep_coal_subcritical_G100000107916_ccs-rf | ccs retrofit of -- Pekanbaru Tenayan power station_Unit 2 | GW | TWh | daynite | no
ep_coal_subcritical_G100000107917_ccs-rf | coal | ELC | 0.17073 | 2757 | 39.2 | 3.35 | 0.6308 | ep_coal_subcritical_G100000107917 | 1 | 20 | ele | ep_coal_subcritical_G100000107917_ccs-rf | ccs retrofit of -- Pelabuhan Ratu power station_Unit 1 | GW | TWh | daynite | no
ep_coal_subcritical_G100000107918_ccs-rf | coal | ELC | 0.17073 | 2757 | 39.2 | 3.35 | 0.6308 | ep_coal_subcritical_G100000107918 | 1 | 20 | ele | ep_coal_subcritical_G100000107918_ccs-rf | ccs retrofit of -- Pelabuhan Ratu power station_Unit 2 | GW | TWh | daynite | no
ep_coal_subcritical_G100000107919_ccs-rf | coal | ELC | 0.17073 | 2757 | 39.2 | 3.35 | 0.6308 | ep_coal_subcritical_G100000107919 | 1 | 20 | ele | ep_coal_subcritical_G100000107919_ccs-rf | ccs retrofit of -- Pelabuhan Ratu power station_Unit 3 | GW | TWh | daynite | no
ep_coal_subcritical_G100000107926_ccs-rf | coal | ELC | 0.13219 | 3144 | 43.8 | 3.94 | 0.59565 | ep_coal_subcritical_G100000107926 | 1 | 20 | ele | ep_coal_subcritical_G100000107926_ccs-rf | ccs retrofit of -- Perawang Mill power station_Unit 10 | GW | TWh | daynite | no
ep_coal_subcritical_G100000107927_ccs-rf | coal | ELC | 0.13219 | 3144 | 43.8 | 3.94 | 0.59565 | ep_coal_subcritical_G100000107927 | 1 | 20 | ele | ep_coal_subcritical_G100000107927_ccs-rf | ccs retrofit of -- Perawang Mill power station_Unit 11 | GW | TWh | daynite | no
ep_coal_subcritical_G100000107929_ccs-rf | coal | ELC | 0.13219 | 3144 | 43.8 | 3.94 | 0.59565 | ep_coal_subcritical_G100000107929 | 1 | 20 | ele | ep_coal_subcritical_G100000107929_ccs-rf | ccs retrofit of -- Perawang Mill power station_Unit 06 | GW | TWh | daynite | no
ep_coal_subcritical_G100000107930_ccs-rf | coal | ELC | 0.13219 | 3144 | 43.8 | 3.94 | 0.59565 | ep_coal_subcritical_G100000107930 | 1 | 20 | ele | ep_coal_subcritical_G100000107930_ccs-rf | ccs retrofit of -- Perawang Mill power station_Unit 07 | GW | TWh | daynite | no
ep_coal_subcritical_G100000107931_ccs-rf | coal | ELC | 0.13219 | 3144 | 43.8 | 3.94 | 0.59565 | ep_coal_subcritical_G100000107931 | 1 | 20 | ele | ep_coal_subcritical_G100000107931_ccs-rf | ccs retrofit of -- Perawang Mill power station_Unit 08 | GW | TWh | daynite | no
ep_coal_subcritical_G100000107932_ccs-rf | coal | ELC | 0.13219 | 3144 | 43.8 | 3.94 | 0.59565 | ep_coal_subcritical_G100000107932 | 1 | 20 | ele | ep_coal_subcritical_G100000107932_ccs-rf | ccs retrofit of -- Perawang Mill power station_Unit 09 | GW | TWh | daynite | no
ep_coal_subcritical_G100000107980_ccs-rf | coal | ELC | 0.1283 | 3144 | 43.8 | 3.94 | 0.59565 | ep_coal_subcritical_G100000107980 | 1 | 20 | ele | ep_coal_subcritical_G100000107980_ccs-rf | ccs retrofit of -- Pindo-Deli-Ii power station_Unit 1 | GW | TWh | daynite | no
ep_coal_subcritical_G100000108040_ccs-rf | coal | ELC | 0.26369 | 1967 | 25.2 | 2.73 | 0.7676 | ep_coal_subcritical_G100000108040 | 1 | 20 | ele | ep_coal_subcritical_G100000108040_ccs-rf | ccs retrofit of -- PLN Paiton power station_Unit 1 | GW | TWh | daynite | no
ep_coal_subcritical_G100000108041_ccs-rf | coal | ELC | 0.26369 | 1967 | 25.2 | 2.73 | 0.7676 | ep_coal_subcritical_G100000108041 | 1 | 20 | ele | ep_coal_subcritical_G100000108041_ccs-rf | ccs retrofit of -- PLN Paiton power station_Unit 2 | GW | TWh | daynite | no
ep_coal_subcritical_G100000108234_ccs-rf | coal | ELC | 0.13219 | 3144 | 43.8 | 3.94 | 0.59565 | ep_coal_subcritical_G100000108234 | 1 | 20 | ele | ep_coal_subcritical_G100000108234_ccs-rf | ccs retrofit of -- Punagaya power station_Phase I Unit 1 | GW | TWh | daynite | no
ep_coal_subcritical_G100000108235_ccs-rf | coal | ELC | 0.13219 | 3144 | 43.8 | 3.94 | 0.59565 | ep_coal_subcritical_G100000108235 | 1 | 20 | ele | ep_coal_subcritical_G100000108235_ccs-rf | ccs retrofit of -- Punagaya power station_Phase I Unit 2 | GW | TWh | daynite | no
ep_coal_subcritical_G100000108236_ccs-rf | coal | ELC | 0.13219 | 3144 | 43.8 | 3.94 | 0.59565 | ep_coal_subcritical_G100000108236 | 1 | 20 | ele | ep_coal_subcritical_G100000108236_ccs-rf | ccs retrofit of -- Punagaya power station_Phase II Unit 3 | GW | TWh | daynite | no
ep_coal_subcritical_G100000108237_ccs-rf | coal | ELC | 0.13219 | 3144 | 43.8 | 3.94 | 0.59565 | ep_coal_subcritical_G100000108237 | 1 | 20 | ele | ep_coal_subcritical_G100000108237_ccs-rf | ccs retrofit of -- Punagaya power station_Phase II Unit 4 | GW | TWh | daynite | no
ep_coal_subcritical_G100000108526_ccs-rf | coal | ELC | 0.17073 | 2757 | 39.2 | 3.35 | 0.6308 | ep_coal_subcritical_G100000108526 | 1 | 20 | ele | ep_coal_subcritical_G100000108526_ccs-rf | ccs retrofit of -- Rembang power station_Unit 1 | GW | TWh | daynite | no
ep_coal_subcritical_G100000108527_ccs-rf | coal | ELC | 0.17073 | 2757 | 39.2 | 3.35 | 0.6308 | ep_coal_subcritical_G100000108527 | 1 | 20 | ele | ep_coal_subcritical_G100000108527_ccs-rf | ccs retrofit of -- Rembang power station_Unit 2 | GW | TWh | daynite | no
ep_coal_subcritical_G100000109397_ccs-rf | coal | ELC | 0.13219 | 3144 | 43.8 | 3.94 | 0.59565 | ep_coal_subcritical_G100000109397 | 1 | 20 | ele | ep_coal_subcritical_G100000109397_ccs-rf | ccs retrofit of -- Shenhua Guohua power station_Unit 1 | GW | TWh | daynite | no
ep_coal_subcritical_G100000109398_ccs-rf | coal | ELC | 0.13219 | 3144 | 43.8 | 3.94 | 0.59565 | ep_coal_subcritical_G100000109398 | 1 | 20 | ele | ep_coal_subcritical_G100000109398_ccs-rf | ccs retrofit of -- Shenhua Guohua power station_Unit 2 | GW | TWh | daynite | no
ep_coal_subcritical_G100000109663_ccs-rf | coal | ELC | 0.13219 | 3144 | 43.8 | 3.94 | 0.59565 | ep_coal_subcritical_G100000109663 | 1 | 20 | ele | ep_coal_subcritical_G100000109663_ccs-rf | ccs retrofit of -- Sulawesi Mining power station_Phase I Unit 1 | GW | TWh | daynite | no
ep_coal_subcritical_G100000109664_ccs-rf | coal | ELC | 0.13219 | 3144 | 43.8 | 3.94 | 0.59565 | ep_coal_subcritical_G100000109664 | 1 | 20 | ele | ep_coal_subcritical_G100000109664_ccs-rf | ccs retrofit of -- Sulawesi Mining power station_Phase I Unit 2 | GW | TWh | daynite | no
ep_coal_subcritical_G100000109665_ccs-rf | coal | ELC | 0.13219 | 3144 | 43.8 | 3.94 | 0.59565 | ep_coal_subcritical_G100000109665 | 1 | 20 | ele | ep_coal_subcritical_G100000109665_ccs-rf | ccs retrofit of -- Sulawesi Mining power station_Phase II Unit 1 | GW | TWh | daynite | no
ep_coal_subcritical_G100000109666_ccs-rf | coal | ELC | 0.13219 | 3144 | 43.8 | 3.94 | 0.59565 | ep_coal_subcritical_G100000109666 | 1 | 20 | ele | ep_coal_subcritical_G100000109666_ccs-rf | ccs retrofit of -- Sulawesi Mining power station_Phase II Unit 2 | GW | TWh | daynite | no
ep_coal_subcritical_G100000109667_ccs-rf | coal | ELC | 0.17073 | 2757 | 39.2 | 3.35 | 0.6308 | ep_coal_subcritical_G100000109667 | 1 | 20 | ele | ep_coal_subcritical_G100000109667_ccs-rf | ccs retrofit of -- Sulawesi Mining power station_Phase III Unit 1 | GW | TWh | daynite | no
ep_coal_subcritical_G100000109670_ccs-rf | coal | ELC | 0.1283 | 3144 | 43.8 | 3.94 | 0.59565 | ep_coal_subcritical_G100000109670 | 1 | 20 | ele | ep_coal_subcritical_G100000109670_ccs-rf | ccs retrofit of -- Sulbagut-1 power station_Unit 1 | GW | TWh | daynite | no
ep_coal_subcritical_G100000109671_ccs-rf | coal | ELC | 0.1283 | 3144 | 43.8 | 3.94 | 0.59565 | ep_coal_subcritical_G100000109671 | 1 | 20 | ele | ep_coal_subcritical_G100000109671_ccs-rf | ccs retrofit of -- Sulbagut-1 power station_Unit 2 | GW | TWh | daynite | no
ep_coal_subcritical_G100000109686_ccs-rf | coal | ELC | 0.1283 | 3144 | 43.8 | 3.94 | 0.59565 | ep_coal_subcritical_G100000109686 | 1 | 20 | ele | ep_coal_subcritical_G100000109686_ccs-rf | ccs retrofit of -- Sulut-1 power station_Unit 1 | GW | TWh | daynite | no
ep_coal_subcritical_G100000109687_ccs-rf | coal | ELC | 0.1283 | 3144 | 43.8 | 3.94 | 0.59565 | ep_coal_subcritical_G100000109687 | 1 | 20 | ele | ep_coal_subcritical_G100000109687_ccs-rf | ccs retrofit of -- Sulut-3 power station_Unit 1 | GW | TWh | daynite | no
ep_coal_subcritical_G100000109688_ccs-rf | coal | ELC | 0.1283 | 3144 | 43.8 | 3.94 | 0.59565 | ep_coal_subcritical_G100000109688 | 1 | 20 | ele | ep_coal_subcritical_G100000109688_ccs-rf | ccs retrofit of -- Sulut-3 power station_Unit 2 | GW | TWh | daynite | no
ep_coal_subcritical_G100000109696_ccs-rf | coal | ELC | 0.13219 | 3144 | 43.8 | 3.94 | 0.59565 | ep_coal_subcritical_G100000109696 | 1 | 20 | ele | ep_coal_subcritical_G100000109696_ccs-rf | ccs retrofit of -- Sumsel-1 power station_Unit 1 | GW | TWh | daynite | no
ep_coal_subcritical_G100000109697_ccs-rf | coal | ELC | 0.13219 | 3144 | 43.8 | 3.94 | 0.59565 | ep_coal_subcritical_G100000109697 | 1 | 20 | ele | ep_coal_subcritical_G100000109697_ccs-rf | ccs retrofit of -- Sumsel-1 power station_Unit 2 | GW | TWh | daynite | no
ep_coal_subcritical_G100000109700_ccs-rf | coal | ELC | 0.13219 | 3144 | 43.8 | 3.94 | 0.59565 | ep_coal_subcritical_G100000109700 | 1 | 20 | ele | ep_coal_subcritical_G100000109700_ccs-rf | ccs retrofit of -- Sumsel-5 power station_Unit 1 | GW | TWh | daynite | no
ep_coal_subcritical_G100000109701_ccs-rf | coal | ELC | 0.13219 | 3144 | 43.8 | 3.94 | 0.59565 | ep_coal_subcritical_G100000109701 | 1 | 20 | ele | ep_coal_subcritical_G100000109701_ccs-rf | ccs retrofit of -- Sumsel-5 power station_Unit 2 | GW | TWh | daynite | no
ep_coal_subcritical_G100000109790_ccs-rf | coal | ELC | 0.13219 | 3144 | 43.8 | 3.94 | 0.59565 | ep_coal_subcritical_G100000109790 | 1 | 20 | ele | ep_coal_subcritical_G100000109790_ccs-rf | ccs retrofit of -- Tabalong power station_Unit 1 | GW | TWh | daynite | no
ep_coal_subcritical_G100000109791_ccs-rf | coal | ELC | 0.13219 | 3144 | 43.8 | 3.94 | 0.59565 | ep_coal_subcritical_G100000109791 | 1 | 20 | ele | ep_coal_subcritical_G100000109791_ccs-rf | ccs retrofit of -- Tabalong power station_Unit 2 | GW | TWh | daynite | no
ep_coal_subcritical_G100000109863_ccs-rf | coal | ELC | 0.13219 | 3144 | 43.8 | 3.94 | 0.59565 | ep_coal_subcritical_G100000109863 | 1 | 20 | ele | ep_coal_subcritical_G100000109863_ccs-rf | ccs retrofit of -- Takalar power station_Unit 1 | GW | TWh | daynite | no
ep_coal_subcritical_G100000109864_ccs-rf | coal | ELC | 0.13219 | 3144 | 43.8 | 3.94 | 0.59565 | ep_coal_subcritical_G100000109864 | 1 | 20 | ele | ep_coal_subcritical_G100000109864_ccs-rf | ccs retrofit of -- Takalar power station_Unit 2 | GW | TWh | daynite | no
ep_coal_subcritical_G100000109946_ccs-rf | coal | ELC | 0.17073 | 2757 | 39.2 | 3.35 | 0.6308 | ep_coal_subcritical_G100000109946 | 1 | 20 | ele | ep_coal_subcritical_G100000109946_ccs-rf | ccs retrofit of -- Tanjung Awar-Awar power station_Unit 1 | GW | TWh | daynite | no
ep_coal_subcritical_G100000109947_ccs-rf | coal | ELC | 0.17073 | 2757 | 39.2 | 3.35 | 0.6308 | ep_coal_subcritical_G100000109947 | 1 | 20 | ele | ep_coal_subcritical_G100000109947_ccs-rf | ccs retrofit of -- Tanjung Awar-Awar power station_Unit 2 | GW | TWh | daynite | no
ep_coal_subcritical_G100000109956_ccs-rf | coal | ELC | 0.26369 | 1967 | 25.2 | 2.73 | 0.7676 | ep_coal_subcritical_G100000109956 | 1 | 20 | ele | ep_coal_subcritical_G100000109956_ccs-rf | ccs retrofit of -- Tanjung Jati B power station_Unit 3 | GW | TWh | daynite | no
ep_coal_subcritical_G100000109957_ccs-rf | coal | ELC | 0.26369 | 1967 | 25.2 | 2.73 | 0.7676 | ep_coal_subcritical_G100000109957 | 1 | 20 | ele | ep_coal_subcritical_G100000109957_ccs-rf | ccs retrofit of -- Tanjung Jati B power station_Unit 4 | GW | TWh | daynite | no
ep_coal_subcritical_G100000109960_ccs-rf | coal | ELC | 0.26369 | 1967 | 25.2 | 2.73 | 0.7676 | ep_coal_subcritical_G100000109960 | 1 | 20 | ele | ep_coal_subcritical_G100000109960_ccs-rf | ccs retrofit of -- Tanjung Jati B power station_Unit 1 | GW | TWh | daynite | no
ep_coal_subcritical_G100000109961_ccs-rf | coal | ELC | 0.26369 | 1967 | 25.2 | 2.73 | 0.7676 | ep_coal_subcritical_G100000109961 | 1 | 20 | ele | ep_coal_subcritical_G100000109961_ccs-rf | ccs retrofit of -- Tanjung Jati B power station_Unit 2 | GW | TWh | daynite | no
ep_coal_subcritical_G100000109962_ccs-rf | coal | ELC | 0.13219 | 3144 | 43.8 | 3.94 | 0.59565 | ep_coal_subcritical_G100000109962 | 1 | 20 | ele | ep_coal_subcritical_G100000109962_ccs-rf | ccs retrofit of -- Tanjung Kasam power station_Unit 1 | GW | TWh | daynite | no
ep_coal_subcritical_G100000109963_ccs-rf | coal | ELC | 0.13219 | 3144 | 43.8 | 3.94 | 0.59565 | ep_coal_subcritical_G100000109963 | 1 | 20 | ele | ep_coal_subcritical_G100000109963_ccs-rf | ccs retrofit of -- Tanjung Kasam power station_Unit 2 | GW | TWh | daynite | no
ep_coal_subcritical_G100000109971_ccs-rf | coal | ELC | 0.13219 | 3144 | 43.8 | 3.94 | 0.59565 | ep_coal_subcritical_G100000109971 | 1 | 20 | ele | ep_coal_subcritical_G100000109971_ccs-rf | ccs retrofit of -- Tarahan power station_Unit 3 | GW | TWh | daynite | no
ep_coal_subcritical_G100000109972_ccs-rf | coal | ELC | 0.13219 | 3144 | 43.8 | 3.94 | 0.59565 | ep_coal_subcritical_G100000109972 | 1 | 20 | ele | ep_coal_subcritical_G100000109972_ccs-rf | ccs retrofit of -- Tarahan power station_Unit 4 | GW | TWh | daynite | no
ep_coal_subcritical_G100000110178_ccs-rf | coal | ELC | 0.1283 | 3144 | 43.8 | 3.94 | 0.59565 | ep_coal_subcritical_G100000110178 | 1 | 20 | ele | ep_coal_subcritical_G100000110178_ccs-rf | ccs retrofit of -- Timor-1 power station_Unit 1 | GW | TWh | daynite | no
ep_coal_subcritical_G100000110179_ccs-rf | coal | ELC | 0.1283 | 3144 | 43.8 | 3.94 | 0.59565 | ep_coal_subcritical_G100000110179 | 1 | 20 | ele | ep_coal_subcritical_G100000110179_ccs-rf | ccs retrofit of -- Timor-1 power station_Unit 2 | GW | TWh | daynite | no
ep_coal_subcritical_G100000112731_ccs-rf | coal | ELC | 0.13219 | 3144 | 43.8 | 3.94 | 0.59565 | ep_coal_subcritical_G100000112731 | 1 | 20 | ele | ep_coal_subcritical_G100000112731_ccs-rf | ccs retrofit of -- Asahimas Chemical power station_Unit 2 | GW | TWh | daynite | no
ep_coal_subcritical_G100000112736_ccs-rf | coal | ELC | 0.13219 | 3144 | 43.8 | 3.94 | 0.59565 | ep_coal_subcritical_G100000112736 | 1 | 20 | ele | ep_coal_subcritical_G100000112736_ccs-rf | ccs retrofit of -- Bengkulu power station_Unit 2 | GW | TWh | daynite | no
ep_coal_subcritical_G100000113216_ccs-rf | coal | ELC | 0.1283 | 3144 | 43.8 | 3.94 | 0.59565 | ep_coal_subcritical_G100000113216 | 1 | 20 | ele | ep_coal_subcritical_G100000113216_ccs-rf | ccs retrofit of -- Palu power station_Unit 6 | GW | TWh | daynite | no
ep_coal_subcritical_G100000113217_ccs-rf | coal | ELC | 0.17073 | 2757 | 39.2 | 3.35 | 0.6308 | ep_coal_subcritical_G100000113217 | 1 | 20 | ele | ep_coal_subcritical_G100000113217_ccs-rf | ccs retrofit of -- Sulawesi Mining power station_Phase III Unit 2 | GW | TWh | daynite | no
ep_coal_subcritical_G100000113218_ccs-rf | coal | ELC | 0.1283 | 3144 | 43.8 | 3.94 | 0.59565 | ep_coal_subcritical_G100000113218 | 1 | 20 | ele | ep_coal_subcritical_G100000113218_ccs-rf | ccs retrofit of -- Sulut-1 power station_Unit 2 | GW | TWh | daynite | no
ep_coal_subcritical_G100000113441_ccs-rf | coal | ELC | 0.13219 | 3144 | 43.8 | 3.94 | 0.59565 | ep_coal_subcritical_G100000113441 | 1 | 20 | ele | ep_coal_subcritical_G100000113441_ccs-rf | ccs retrofit of -- Kalbar-1 power station_Unit 2 | GW | TWh | daynite | no
ep_coal_subcritical_G100000114188_ccs-rf | coal | ELC | 0.13219 | 3144 | 43.8 | 3.94 | 0.59565 | ep_coal_subcritical_G100000114188 | 1 | 20 | ele | ep_coal_subcritical_G100000114188_ccs-rf | ccs retrofit of -- Cemindo Gemilang power station_-- | GW | TWh | daynite | no
ep_coal_subcritical_G100000114207_ccs-rf | coal | ELC | 0.13219 | 3144 | 43.8 | 3.94 | 0.59565 | ep_coal_subcritical_G100000114207 | 1 | 20 | ele | ep_coal_subcritical_G100000114207_ccs-rf | ccs retrofit of -- Sumbagsel-1 power station_Unit 1 | GW | TWh | daynite | no
ep_coal_subcritical_G100000114208_ccs-rf | coal | ELC | 0.13219 | 3144 | 43.8 | 3.94 | 0.59565 | ep_coal_subcritical_G100000114208 | 1 | 20 | ele | ep_coal_subcritical_G100000114208_ccs-rf | ccs retrofit of -- Sumbagsel-1 power station_Unit 2 | GW | TWh | daynite | no
ep_coal_subcritical_G100000114323_ccs-rf | coal | ELC | 0.17073 | 2757 | 39.2 | 3.35 | 0.6308 | ep_coal_subcritical_G100000114323 | 1 | 20 | ele | ep_coal_subcritical_G100000114323_ccs-rf | ccs retrofit of -- Sulawesi Mining power station_Phase IV Unit 1 | GW | TWh | daynite | no
ep_coal_subcritical_G100000114324_ccs-rf | coal | ELC | 0.17073 | 2757 | 39.2 | 3.35 | 0.6308 | ep_coal_subcritical_G100000114324 | 1 | 20 | ele | ep_coal_subcritical_G100000114324_ccs-rf | ccs retrofit of -- Sulawesi Mining power station_Phase IV Unit 2 | GW | TWh | daynite | no
ep_coal_subcritical_G100000114325_ccs-rf | coal | ELC | 0.13219 | 3144 | 43.8 | 3.94 | 0.59565 | ep_coal_subcritical_G100000114325 | 1 | 20 | ele | ep_coal_subcritical_G100000114325_ccs-rf | ccs retrofit of -- Sinar Mas Jambi Lontar power station_Unit 4 | GW | TWh | daynite | no
ep_coal_subcritical_G100000114326_ccs-rf | coal | ELC | 0.1283 | 3144 | 43.8 | 3.94 | 0.59565 | ep_coal_subcritical_G100000114326 | 1 | 20 | ele | ep_coal_subcritical_G100000114326_ccs-rf | ccs retrofit of -- Jinchuan Group WP&RKA power station_Unit 1 | GW | TWh | daynite | no
ep_coal_subcritical_G100000114327_ccs-rf | coal | ELC | 0.1283 | 3144 | 43.8 | 3.94 | 0.59565 | ep_coal_subcritical_G100000114327 | 1 | 20 | ele | ep_coal_subcritical_G100000114327_ccs-rf | ccs retrofit of -- Jinchuan Group WP&RKA power station_Unit 2 | GW | TWh | daynite | no
ep_coal_subcritical_G100000114328_ccs-rf | coal | ELC | 0.1283 | 3144 | 43.8 | 3.94 | 0.59565 | ep_coal_subcritical_G100000114328 | 1 | 20 | ele | ep_coal_subcritical_G100000114328_ccs-rf | ccs retrofit of -- Jinchuan Group WP&RKA power station_Unit 3 | GW | TWh | daynite | no
ep_coal_subcritical_G100000114329_ccs-rf | coal | ELC | 0.13219 | 3144 | 43.8 | 3.94 | 0.59565 | ep_coal_subcritical_G100000114329 | 1 | 20 | ele | ep_coal_subcritical_G100000114329_ccs-rf | ccs retrofit of -- Qingdao Zhongsheng captive power station_Unit 1 | GW | TWh | daynite | no
ep_coal_subcritical_G100000114330_ccs-rf | coal | ELC | 0.13219 | 3144 | 43.8 | 3.94 | 0.59565 | ep_coal_subcritical_G100000114330 | 1 | 20 | ele | ep_coal_subcritical_G100000114330_ccs-rf | ccs retrofit of -- Qingdao Zhongsheng captive power station_Unit 2 | GW | TWh | daynite | no
ep_coal_subcritical_G100000114331_ccs-rf | coal | ELC | 0.13219 | 3144 | 43.8 | 3.94 | 0.59565 | ep_coal_subcritical_G100000114331 | 1 | 20 | ele | ep_coal_subcritical_G100000114331_ccs-rf | ccs retrofit of -- Delong Nickel Phase II power station_Unit 01 | GW | TWh | daynite | no
ep_coal_subcritical_G100000114332_ccs-rf | coal | ELC | 0.17073 | 2757 | 39.2 | 3.35 | 0.6308 | ep_coal_subcritical_G100000114332 | 1 | 20 | ele | ep_coal_subcritical_G100000114332_ccs-rf | ccs retrofit of -- Delong Nickel Phase II power station_Unit 10 | GW | TWh | daynite | no
ep_coal_subcritical_G100000114333_ccs-rf | coal | ELC | 0.13219 | 3144 | 43.8 | 3.94 | 0.59565 | ep_coal_subcritical_G100000114333 | 1 | 20 | ele | ep_coal_subcritical_G100000114333_ccs-rf | ccs retrofit of -- Delong Nickel Phase II power station_Unit 02 | GW | TWh | daynite | no
ep_coal_subcritical_G100000114334_ccs-rf | coal | ELC | 0.13219 | 3144 | 43.8 | 3.94 | 0.59565 | ep_coal_subcritical_G100000114334 | 1 | 20 | ele | ep_coal_subcritical_G100000114334_ccs-rf | ccs retrofit of -- Delong Nickel Phase II power station_Unit 03 | GW | TWh | daynite | no
ep_coal_subcritical_G100000114335_ccs-rf | coal | ELC | 0.13219 | 3144 | 43.8 | 3.94 | 0.59565 | ep_coal_subcritical_G100000114335 | 1 | 20 | ele | ep_coal_subcritical_G100000114335_ccs-rf | ccs retrofit of -- Delong Nickel Phase II power station_Unit 04 | GW | TWh | daynite | no
ep_coal_subcritical_G100000114336_ccs-rf | coal | ELC | 0.13219 | 3144 | 43.8 | 3.94 | 0.59565 | ep_coal_subcritical_G100000114336 | 1 | 20 | ele | ep_coal_subcritical_G100000114336_ccs-rf | ccs retrofit of -- Delong Nickel Phase II power station_Unit 05 | GW | TWh | daynite | no
ep_coal_subcritical_G100000114337_ccs-rf | coal | ELC | 0.13219 | 3144 | 43.8 | 3.94 | 0.59565 | ep_coal_subcritical_G100000114337 | 1 | 20 | ele | ep_coal_subcritical_G100000114337_ccs-rf | ccs retrofit of -- Delong Nickel Phase II power station_Unit 06 | GW | TWh | daynite | no
ep_coal_subcritical_G100000114338_ccs-rf | coal | ELC | 0.13219 | 3144 | 43.8 | 3.94 | 0.59565 | ep_coal_subcritical_G100000114338 | 1 | 20 | ele | ep_coal_subcritical_G100000114338_ccs-rf | ccs retrofit of -- Delong Nickel Phase II power station_Unit 07 | GW | TWh | daynite | no
ep_coal_subcritical_G100000114339_ccs-rf | coal | ELC | 0.13219 | 3144 | 43.8 | 3.94 | 0.59565 | ep_coal_subcritical_G100000114339 | 1 | 20 | ele | ep_coal_subcritical_G100000114339_ccs-rf | ccs retrofit of -- Delong Nickel Phase II power station_Unit 08 | GW | TWh | daynite | no
ep_coal_subcritical_G100000114340_ccs-rf | coal | ELC | 0.17073 | 2757 | 39.2 | 3.35 | 0.6308 | ep_coal_subcritical_G100000114340 | 1 | 20 | ele | ep_coal_subcritical_G100000114340_ccs-rf | ccs retrofit of -- Delong Nickel Phase II power station_Unit 09 | GW | TWh | daynite | no
ep_coal_subcritical_G100000114343_ccs-rf | coal | ELC | 0.1283 | 3144 | 43.8 | 3.94 | 0.59565 | ep_coal_subcritical_G100000114343 | 1 | 20 | ele | ep_coal_subcritical_G100000114343_ccs-rf | ccs retrofit of -- Delong Nickel Phase I power station_Unit 3 | GW | TWh | daynite | no
ep_coal_subcritical_G100000114344_ccs-rf | coal | ELC | 0.1283 | 3144 | 43.8 | 3.94 | 0.59565 | ep_coal_subcritical_G100000114344 | 1 | 20 | ele | ep_coal_subcritical_G100000114344_ccs-rf | ccs retrofit of -- Delong Nickel Phase I power station_Unit 4 | GW | TWh | daynite | no
ep_coal_subcritical_G100000114345_ccs-rf | coal | ELC | 0.13219 | 3144 | 43.8 | 3.94 | 0.59565 | ep_coal_subcritical_G100000114345 | 1 | 20 | ele | ep_coal_subcritical_G100000114345_ccs-rf | ccs retrofit of -- Delong Nickel Phase I power station_Unit 5 | GW | TWh | daynite | no
ep_coal_subcritical_G100000114346_ccs-rf | coal | ELC | 0.13219 | 3144 | 43.8 | 3.94 | 0.59565 | ep_coal_subcritical_G100000114346 | 1 | 20 | ele | ep_coal_subcritical_G100000114346_ccs-rf | ccs retrofit of -- Delong Nickel Phase I power station_Unit 6 | GW | TWh | daynite | no
ep_coal_subcritical_G100000114347_ccs-rf | coal | ELC | 0.13219 | 3144 | 43.8 | 3.94 | 0.59565 | ep_coal_subcritical_G100000114347 | 1 | 20 | ele | ep_coal_subcritical_G100000114347_ccs-rf | ccs retrofit of -- Delong Nickel Phase I power station_Unit 7 | GW | TWh | daynite | no
ep_coal_subcritical_G100000114348_ccs-rf | coal | ELC | 0.13219 | 3144 | 43.8 | 3.94 | 0.59565 | ep_coal_subcritical_G100000114348 | 1 | 20 | ele | ep_coal_subcritical_G100000114348_ccs-rf | ccs retrofit of -- Delong Nickel Phase I power station_Unit 8 | GW | TWh | daynite | no
ep_coal_subcritical_G100000114899_ccs-rf | coal | ELC | 0.13219 | 3144 | 43.8 | 3.94 | 0.59565 | ep_coal_subcritical_G100000114899 | 1 | 20 | ele | ep_coal_subcritical_G100000114899_ccs-rf | ccs retrofit of -- Ketapang Smelter power station_Phase II Unit 1 | GW | TWh | daynite | no
ep_coal_subcritical_G100000114900_ccs-rf | coal | ELC | 0.13219 | 3144 | 43.8 | 3.94 | 0.59565 | ep_coal_subcritical_G100000114900 | 1 | 20 | ele | ep_coal_subcritical_G100000114900_ccs-rf | ccs retrofit of -- Ketapang Smelter power station_Phase II Unit 2 | GW | TWh | daynite | no
ep_coal_subcritical_G100000114982_ccs-rf | coal | ELC | 0.13219 | 3144 | 43.8 | 3.94 | 0.59565 | ep_coal_subcritical_G100000114982 | 1 | 20 | ele | ep_coal_subcritical_G100000114982_ccs-rf | ccs retrofit of -- Tjiwi Kimia Paper Mill power station_Unit 3 | GW | TWh | daynite | no
ep_coal_subcritical_G100000114983_ccs-rf | coal | ELC | 0.13219 | 3144 | 43.8 | 3.94 | 0.59565 | ep_coal_subcritical_G100000114983 | 1 | 20 | ele | ep_coal_subcritical_G100000114983_ccs-rf | ccs retrofit of -- Tjiwi Kimia Paper Mill power station_Unit 4 | GW | TWh | daynite | no
ep_coal_subcritical_G100000115057_ccs-rf | coal | ELC | 0.1283 | 3144 | 43.8 | 3.94 | 0.59565 | ep_coal_subcritical_G100000115057 | 1 | 20 | ele | ep_coal_subcritical_G100000115057_ccs-rf | ccs retrofit of -- Bengkayang Power Station_Unit 1 | GW | TWh | daynite | no
ep_coal_subcritical_G100000115058_ccs-rf | coal | ELC | 0.1283 | 3144 | 43.8 | 3.94 | 0.59565 | ep_coal_subcritical_G100000115058 | 1 | 20 | ele | ep_coal_subcritical_G100000115058_ccs-rf | ccs retrofit of -- Bengkayang Power Station_Unit 2 | GW | TWh | daynite | no
ep_coal_subcritical_G100000115067_ccs-rf | coal | ELC | 0.13219 | 3144 | 43.8 | 3.94 | 0.59565 | ep_coal_subcritical_G100000115067 | 1 | 20 | ele | ep_coal_subcritical_G100000115067_ccs-rf | ccs retrofit of -- PT Halmahera Persada Lygend Nickel Smelter power station_Phase II Unit 1 | GW | TWh | daynite | no
ep_coal_subcritical_G100000115068_ccs-rf | coal | ELC | 0.13219 | 3144 | 43.8 | 3.94 | 0.59565 | ep_coal_subcritical_G100000115068 | 1 | 20 | ele | ep_coal_subcritical_G100000115068_ccs-rf | ccs retrofit of -- PT Halmahera Persada Lygend Nickel Smelter power station_Phase II Unit 2 | GW | TWh | daynite | no
ep_coal_subcritical_G100000115069_ccs-rf | coal | ELC | 0.13219 | 3144 | 43.8 | 3.94 | 0.59565 | ep_coal_subcritical_G100000115069 | 1 | 20 | ele | ep_coal_subcritical_G100000115069_ccs-rf | ccs retrofit of -- PT Halmahera Persada Lygend Nickel Smelter power station_Phase II Unit 3 | GW | TWh | daynite | no
ep_coal_subcritical_G100000115070_ccs-rf | coal | ELC | 0.13219 | 3144 | 43.8 | 3.94 | 0.59565 | ep_coal_subcritical_G100000115070 | 1 | 20 | ele | ep_coal_subcritical_G100000115070_ccs-rf | ccs retrofit of -- PT Halmahera Persada Lygend Nickel Smelter power station_Phase II Unit 4 | GW | TWh | daynite | no
ep_coal_subcritical_G100000115076_ccs-rf | coal | ELC | 0.13219 | 3144 | 43.8 | 3.94 | 0.59565 | ep_coal_subcritical_G100000115076 | 1 | 20 | ele | ep_coal_subcritical_G100000115076_ccs-rf | ccs retrofit of -- DSS Serang power station_Unit 4 | GW | TWh | daynite | no
ep_coal_subcritical_G100000115105_ccs-rf | coal | ELC | 0.13219 | 3144 | 43.8 | 3.94 | 0.59565 | ep_coal_subcritical_G100000115105 | 1 | 20 | ele | ep_coal_subcritical_G100000115105_ccs-rf | ccs retrofit of -- Delong Nickel Phase III power station_Unit 01 | GW | TWh | daynite | no
ep_coal_subcritical_G100000115106_ccs-rf | coal | ELC | 0.13219 | 3144 | 43.8 | 3.94 | 0.59565 | ep_coal_subcritical_G100000115106 | 1 | 20 | ele | ep_coal_subcritical_G100000115106_ccs-rf | ccs retrofit of -- Delong Nickel Phase III power station_Unit 02 | GW | TWh | daynite | no
ep_coal_subcritical_G100000115107_ccs-rf | coal | ELC | 0.13219 | 3144 | 43.8 | 3.94 | 0.59565 | ep_coal_subcritical_G100000115107 | 1 | 20 | ele | ep_coal_subcritical_G100000115107_ccs-rf | ccs retrofit of -- Delong Nickel Phase III power station_Unit 03 | GW | TWh | daynite | no
ep_coal_subcritical_G100000115108_ccs-rf | coal | ELC | 0.13219 | 3144 | 43.8 | 3.94 | 0.59565 | ep_coal_subcritical_G100000115108 | 1 | 20 | ele | ep_coal_subcritical_G100000115108_ccs-rf | ccs retrofit of -- Delong Nickel Phase III power station_Unit 04 | GW | TWh | daynite | no
ep_coal_subcritical_G100000115109_ccs-rf | coal | ELC | 0.13219 | 3144 | 43.8 | 3.94 | 0.59565 | ep_coal_subcritical_G100000115109 | 1 | 20 | ele | ep_coal_subcritical_G100000115109_ccs-rf | ccs retrofit of -- Delong Nickel Phase III power station_Unit 05 | GW | TWh | daynite | no
ep_coal_subcritical_G100000115110_ccs-rf | coal | ELC | 0.13219 | 3144 | 43.8 | 3.94 | 0.59565 | ep_coal_subcritical_G100000115110 | 1 | 20 | ele | ep_coal_subcritical_G100000115110_ccs-rf | ccs retrofit of -- Delong Nickel Phase III power station_Unit 06 | GW | TWh | daynite | no
ep_coal_subcritical_G100000115111_ccs-rf | coal | ELC | 0.13219 | 3144 | 43.8 | 3.94 | 0.59565 | ep_coal_subcritical_G100000115111 | 1 | 20 | ele | ep_coal_subcritical_G100000115111_ccs-rf | ccs retrofit of -- Delong Nickel Phase III power station_Unit 07 | GW | TWh | daynite | no
ep_coal_subcritical_G100000115128_ccs-rf | coal | ELC | 0.13219 | 3144 | 43.8 | 3.94 | 0.59565 | ep_coal_subcritical_G100000115128 | 1 | 20 | ele | ep_coal_subcritical_G100000115128_ccs-rf | ccs retrofit of -- Wanxiang Nickel Indonesia power station_Unit 1 | GW | TWh | daynite | no
ep_coal_subcritical_G100000115129_ccs-rf | coal | ELC | 0.13219 | 3144 | 43.8 | 3.94 | 0.59565 | ep_coal_subcritical_G100000115129 | 1 | 20 | ele | ep_coal_subcritical_G100000115129_ccs-rf | ccs retrofit of -- Wanxiang Nickel Indonesia power station_Unit 2 | GW | TWh | daynite | no
ep_coal_subcritical_G100000115259_ccs-rf | coal | ELC | 0.17073 | 2757 | 39.2 | 3.35 | 0.6308 | ep_coal_subcritical_G100000115259 | 1 | 20 | ele | ep_coal_subcritical_G100000115259_ccs-rf | ccs retrofit of -- Sulawesi Labota power station_Unit 1 | GW | TWh | daynite | no
ep_coal_subcritical_G100000115260_ccs-rf | coal | ELC | 0.17073 | 2757 | 39.2 | 3.35 | 0.6308 | ep_coal_subcritical_G100000115260 | 1 | 20 | ele | ep_coal_subcritical_G100000115260_ccs-rf | ccs retrofit of -- Sulawesi Labota power station_Unit 2 | GW | TWh | daynite | no
ep_coal_subcritical_G100000115261_ccs-rf | coal | ELC | 0.17073 | 2757 | 39.2 | 3.35 | 0.6308 | ep_coal_subcritical_G100000115261 | 1 | 20 | ele | ep_coal_subcritical_G100000115261_ccs-rf | ccs retrofit of -- Sulawesi Labota power station_Unit 3 | GW | TWh | daynite | no
ep_coal_subcritical_G100000115349_ccs-rf | coal | ELC | 0.13219 | 3144 | 43.8 | 3.94 | 0.59565 | ep_coal_subcritical_G100000115349 | 1 | 20 | ele | ep_coal_subcritical_G100000115349_ccs-rf | ccs retrofit of -- Delong Nickel Phase III power station_Unit 08 | GW | TWh | daynite | no
ep_coal_subcritical_G100000115350_ccs-rf | coal | ELC | 0.13219 | 3144 | 43.8 | 3.94 | 0.59565 | ep_coal_subcritical_G100000115350 | 1 | 20 | ele | ep_coal_subcritical_G100000115350_ccs-rf | ccs retrofit of -- Delong Nickel Phase III power station_Unit 09 | GW | TWh | daynite | no
ep_coal_subcritical_G100000115351_ccs-rf | coal | ELC | 0.13219 | 3144 | 43.8 | 3.94 | 0.59565 | ep_coal_subcritical_G100000115351 | 1 | 20 | ele | ep_coal_subcritical_G100000115351_ccs-rf | ccs retrofit of -- Delong Nickel Phase III power station_Unit 10 | GW | TWh | daynite | no
ep_coal_subcritical_G100000115352_ccs-rf | coal | ELC | 0.13219 | 3144 | 43.8 | 3.94 | 0.59565 | ep_coal_subcritical_G100000115352 | 1 | 20 | ele | ep_coal_subcritical_G100000115352_ccs-rf | ccs retrofit of -- Delong Nickel Phase III power station_Unit 11 | GW | TWh | daynite | no
ep_coal_subcritical_G100000115353_ccs-rf | coal | ELC | 0.13219 | 3144 | 43.8 | 3.94 | 0.59565 | ep_coal_subcritical_G100000115353 | 1 | 20 | ele | ep_coal_subcritical_G100000115353_ccs-rf | ccs retrofit of -- Delong Nickel Phase III power station_Unit 12 | GW | TWh | daynite | no
ep_coal_subcritical_G100000115355_ccs-rf | coal | ELC | 0.17073 | 2757 | 39.2 | 3.35 | 0.6308 | ep_coal_subcritical_G100000115355 | 1 | 20 | ele | ep_coal_subcritical_G100000115355_ccs-rf | ccs retrofit of -- PT Halmahera Persada Lygend Nickel Smelter power station_Phase III Unit 1 | GW | TWh | daynite | no
ep_coal_subcritical_G100000115356_ccs-rf | coal | ELC | 0.17073 | 2757 | 39.2 | 3.35 | 0.6308 | ep_coal_subcritical_G100000115356 | 1 | 20 | ele | ep_coal_subcritical_G100000115356_ccs-rf | ccs retrofit of -- PT Halmahera Persada Lygend Nickel Smelter power station_Phase III Unit 2 | GW | TWh | daynite | no
ep_coal_subcritical_G100000115357_ccs-rf | coal | ELC | 0.17073 | 2757 | 39.2 | 3.35 | 0.6308 | ep_coal_subcritical_G100000115357 | 1 | 20 | ele | ep_coal_subcritical_G100000115357_ccs-rf | ccs retrofit of -- PT Halmahera Persada Lygend Nickel Smelter power station_Phase III Unit 3 | GW | TWh | daynite | no
ep_coal_subcritical_G100000115358_ccs-rf | coal | ELC | 0.17073 | 2757 | 39.2 | 3.35 | 0.6308 | ep_coal_subcritical_G100000115358 | 1 | 20 | ele | ep_coal_subcritical_G100000115358_ccs-rf | ccs retrofit of -- PT Halmahera Persada Lygend Nickel Smelter power station_Phase III Unit 4 | GW | TWh | daynite | no
ep_coal_subcritical_G100000115359_ccs-rf | coal | ELC | 0.13219 | 3144 | 43.8 | 3.94 | 0.59565 | ep_coal_subcritical_G100000115359 | 1 | 20 | ele | ep_coal_subcritical_G100000115359_ccs-rf | ccs retrofit of -- PT Halmahera Persada Lygend Nickel Smelter power station_Phase I Unit 3 | GW | TWh | daynite | no
ep_coal_subcritical_G100000115363_ccs-rf | coal | ELC | 0.13219 | 3144 | 43.8 | 3.94 | 0.59565 | ep_coal_subcritical_G100000115363 | 1 | 20 | ele | ep_coal_subcritical_G100000115363_ccs-rf | ccs retrofit of -- Sulawesi Mining power station_Unit 9 | GW | TWh | daynite | no
ep_coal_subcritical_G100000115737_ccs-rf | coal | ELC | 0.13219 | 3144 | 43.8 | 3.94 | 0.59565 | ep_coal_subcritical_G100000115737 | 1 | 20 | ele | ep_coal_subcritical_G100000115737_ccs-rf | ccs retrofit of -- FAJAR power station_Unit 1 | GW | TWh | daynite | no
ep_coal_subcritical_G100001000642_ccs-rf | coal | ELC | 0.13219 | 3144 | 43.8 | 3.94 | 0.59565 | ep_coal_subcritical_G100001000642 | 1 | 20 | ele | ep_coal_subcritical_G100001000642_ccs-rf | ccs retrofit of -- PT IHIP power station_Unit 1 | GW | TWh | daynite | no
ep_coal_subcritical_G100001000643_ccs-rf | coal | ELC | 0.13219 | 3144 | 43.8 | 3.94 | 0.59565 | ep_coal_subcritical_G100001000643 | 1 | 20 | ele | ep_coal_subcritical_G100001000643_ccs-rf | ccs retrofit of -- PT IHIP power station_Unit 2 | GW | TWh | daynite | no
ep_coal_subcritical_G100001000644_ccs-rf | coal | ELC | 0.13219 | 3144 | 43.8 | 3.94 | 0.59565 | ep_coal_subcritical_G100001000644 | 1 | 20 | ele | ep_coal_subcritical_G100001000644_ccs-rf | ccs retrofit of -- PT IHIP power station_Unit 3 | GW | TWh | daynite | no
ep_coal_subcritical_G100001031228_ccs-rf | coal | ELC | 0.17073 | 2757 | 39.2 | 3.35 | 0.6308 | ep_coal_subcritical_G100001031228 | 1 | 20 | ele | ep_coal_subcritical_G100001031228_ccs-rf | ccs retrofit of -- Delong Nickel Phase IV power station_Unit 2 | GW | TWh | daynite | no
ep_coal_subcritical_G100001031233_ccs-rf | coal | ELC | 0.17073 | 2757 | 39.2 | 3.35 | 0.6308 | ep_coal_subcritical_G100001031233 | 1 | 20 | ele | ep_coal_subcritical_G100001031233_ccs-rf | ccs retrofit of -- Delong Nickel Phase IV power station_Unit 3 | GW | TWh | daynite | no
ep_coal_subcritical_G100001031294_ccs-rf | coal | ELC | 0.13219 | 3144 | 43.8 | 3.94 | 0.59565 | ep_coal_subcritical_G100001031294 | 1 | 20 | ele | ep_coal_subcritical_G100001031294_ccs-rf | ccs retrofit of -- PT Halmahera Persada Lygend Nickel Smelter power station_Phase II Unit 5 | GW | TWh | daynite | no
ep_coal_subcritical_ccs-rf | coal | ELC | 0.096307 | 3583 | 49 | 4.59 | 0.5605 | ep_coal_subcritical | 1 | 20 | ele | ep_coal_subcritical_ccs-rf | ccs retrofit of -- Aggregated Plant | GW | TWh | daynite | no
ep_coal_supercritical_G100000100040_ccs-rf | coal | ELC | 0.30398 | 1967 | 25.2 | 2.73 | 0.7676 | ep_coal_supercritical_G100000100040 | 1 | 20 | ele | ep_coal_supercritical_G100000100040_ccs-rf | ccs retrofit of -- Adipala power station_Unit 1 | GW | TWh | daynite | no
ep_coal_supercritical_G100000100510_ccs-rf | coal | ELC | 0.3113 | 1967 | 25.2 | 2.73 | 0.7676 | ep_coal_supercritical_G100000100510 | 1 | 20 | ele | ep_coal_supercritical_G100000100510_ccs-rf | ccs retrofit of -- Bangko Tengah power station_Unit 1 | GW | TWh | daynite | no
ep_coal_supercritical_G100000100511_ccs-rf | coal | ELC | 0.3113 | 1967 | 25.2 | 2.73 | 0.7676 | ep_coal_supercritical_G100000100511 | 1 | 20 | ele | ep_coal_supercritical_G100000100511_ccs-rf | ccs retrofit of -- Bangko Tengah power station_Unit 2 | GW | TWh | daynite | no
ep_coal_supercritical_G100000100536_ccs-rf | coal | ELC | 0.30398 | 1967 | 25.2 | 2.73 | 0.7676 | ep_coal_supercritical_G100000100536 | 1 | 20 | ele | ep_coal_supercritical_G100000100536_ccs-rf | ccs retrofit of -- Banten Serang power station_Unit 1 | GW | TWh | daynite | no
ep_coal_supercritical_G100000101588_ccs-rf | coal | ELC | 0.30398 | 1967 | 25.2 | 2.73 | 0.7676 | ep_coal_supercritical_G100000101588 | 1 | 20 | ele | ep_coal_supercritical_G100000101588_ccs-rf | ccs retrofit of -- Cilacap Sumber power station_Phase II Unit 3 | GW | TWh | daynite | no
ep_coal_supercritical_G100000101590_ccs-rf | coal | ELC | 0.30398 | 1967 | 25.2 | 2.73 | 0.7676 | ep_coal_supercritical_G100000101590 | 1 | 20 | ele | ep_coal_supercritical_G100000101590_ccs-rf | ccs retrofit of -- Cirebon power station_Unit 1 | GW | TWh | daynite | no
ep_coal_supercritical_G100000107734_ccs-rf | coal | ELC | 0.33665 | 1726 | 20.9 | 2.55 | 0.8227 | ep_coal_supercritical_G100000107734 | 1 | 20 | ele | ep_coal_supercritical_G100000107734_ccs-rf | ccs retrofit of -- Paiton-3 power station_-- | GW | TWh | daynite | no
ep_coal_supercritical_G100000114314_ccs-rf | coal | ELC | 0.18732 | 2757 | 39.2 | 3.35 | 0.6308 | ep_coal_supercritical_G100000114314 | 1 | 20 | ele | ep_coal_supercritical_G100000114314_ccs-rf | ccs retrofit of -- Weda Bay power station_Unit 1 | GW | TWh | daynite | no
ep_coal_supercritical_G100000114315_ccs-rf | coal | ELC | 0.18732 | 2757 | 39.2 | 3.35 | 0.6308 | ep_coal_supercritical_G100000114315 | 1 | 20 | ele | ep_coal_supercritical_G100000114315_ccs-rf | ccs retrofit of -- Weda Bay power station_Unit 2 | GW | TWh | daynite | no
ep_coal_supercritical_G100000114316_ccs-rf | coal | ELC | 0.19207 | 2757 | 39.2 | 3.35 | 0.6308 | ep_coal_supercritical_G100000114316 | 1 | 20 | ele | ep_coal_supercritical_G100000114316_ccs-rf | ccs retrofit of -- Weda Bay power station_Unit 3 | GW | TWh | daynite | no
ep_coal_supercritical_G100000114317_ccs-rf | coal | ELC | 0.19207 | 2757 | 39.2 | 3.35 | 0.6308 | ep_coal_supercritical_G100000114317 | 1 | 20 | ele | ep_coal_supercritical_G100000114317_ccs-rf | ccs retrofit of -- Weda Bay power station_Unit 4 | GW | TWh | daynite | no
ep_coal_supercritical_G100000114896_ccs-rf | coal | ELC | 0.20155 | 2757 | 39.2 | 3.35 | 0.6308 | ep_coal_supercritical_G100000114896 | 1 | 20 | ele | ep_coal_supercritical_G100000114896_ccs-rf | ccs retrofit of -- Weda Bay power station_Unit 9 | GW | TWh | daynite | no
ep_coal_supercritical_G100000115123_ccs-rf | coal | ELC | 0.20155 | 2757 | 39.2 | 3.35 | 0.6308 | ep_coal_supercritical_G100000115123 | 1 | 20 | ele | ep_coal_supercritical_G100000115123_ccs-rf | ccs retrofit of -- Sulawesi Labota power station_Unit 4 | GW | TWh | daynite | no
ep_coal_supercritical_G100000115124_ccs-rf | coal | ELC | 0.20155 | 2757 | 39.2 | 3.35 | 0.6308 | ep_coal_supercritical_G100000115124 | 1 | 20 | ele | ep_coal_supercritical_G100000115124_ccs-rf | ccs retrofit of -- Sulawesi Labota power station_Unit 5 | GW | TWh | daynite | no
ep_coal_supercritical_G100000115125_ccs-rf | coal | ELC | 0.20155 | 2757 | 39.2 | 3.35 | 0.6308 | ep_coal_supercritical_G100000115125 | 1 | 20 | ele | ep_coal_supercritical_G100000115125_ccs-rf | ccs retrofit of -- Sulawesi Labota power station_Unit 6 | GW | TWh | daynite | no
ep_coal_supercritical_G100000115268_ccs-rf | coal | ELC | 0.19207 | 2757 | 39.2 | 3.35 | 0.6308 | ep_coal_supercritical_G100000115268 | 1 | 20 | ele | ep_coal_supercritical_G100000115268_ccs-rf | ccs retrofit of -- Weda Bay power station_Unit 5 | GW | TWh | daynite | no
ep_coal_supercritical_G100000115269_ccs-rf | coal | ELC | 0.19207 | 2757 | 39.2 | 3.35 | 0.6308 | ep_coal_supercritical_G100000115269 | 1 | 20 | ele | ep_coal_supercritical_G100000115269_ccs-rf | ccs retrofit of -- Weda Bay power station_Unit 6 | GW | TWh | daynite | no
ep_coal_supercritical_G100000115270_ccs-rf | coal | ELC | 0.20155 | 2757 | 39.2 | 3.35 | 0.6308 | ep_coal_supercritical_G100000115270 | 1 | 20 | ele | ep_coal_supercritical_G100000115270_ccs-rf | ccs retrofit of -- Weda Bay power station_Unit 7 | GW | TWh | daynite | no
ep_coal_supercritical_G100000115271_ccs-rf | coal | ELC | 0.20155 | 2757 | 39.2 | 3.35 | 0.6308 | ep_coal_supercritical_G100000115271 | 1 | 20 | ele | ep_coal_supercritical_G100000115271_ccs-rf | ccs retrofit of -- Weda Bay power station_Unit 8 | GW | TWh | daynite | no
ep_coal_supercritical_G100000115272_ccs-rf | coal | ELC | 0.20155 | 2757 | 39.2 | 3.35 | 0.6308 | ep_coal_supercritical_G100000115272 | 1 | 20 | ele | ep_coal_supercritical_G100000115272_ccs-rf | ccs retrofit of -- Weda Bay power station_Unit 10 | GW | TWh | daynite | no
ep_coal_supercritical_G100000115273_ccs-rf | coal | ELC | 0.20155 | 2757 | 39.2 | 3.35 | 0.6308 | ep_coal_supercritical_G100000115273 | 1 | 20 | ele | ep_coal_supercritical_G100000115273_ccs-rf | ccs retrofit of -- Weda Bay power station_Unit 11 | GW | TWh | daynite | no
ep_coal_supercritical_G100000115360_ccs-rf | coal | ELC | 0.20155 | 2757 | 39.2 | 3.35 | 0.6308 | ep_coal_supercritical_G100000115360 | 1 | 20 | ele | ep_coal_supercritical_G100000115360_ccs-rf | ccs retrofit of -- Sulawesi Labota power station_Unit 7 | GW | TWh | daynite | no
ep_coal_supercritical_G100000115361_ccs-rf | coal | ELC | 0.20155 | 2757 | 39.2 | 3.35 | 0.6308 | ep_coal_supercritical_G100000115361 | 1 | 20 | ele | ep_coal_supercritical_G100000115361_ccs-rf | ccs retrofit of -- Sulawesi Labota power station_Unit 8 | GW | TWh | daynite | no
ep_coal_supercritical_G100000115362_ccs-rf | coal | ELC | 0.20155 | 2757 | 39.2 | 3.35 | 0.6308 | ep_coal_supercritical_G100000115362 | 1 | 20 | ele | ep_coal_supercritical_G100000115362_ccs-rf | ccs retrofit of -- Sulawesi Labota power station_Unit 9 | GW | TWh | daynite | no
ep_coal_supercritical_G100000115364_ccs-rf | coal | ELC | 0.20155 | 2757 | 39.2 | 3.35 | 0.6308 | ep_coal_supercritical_G100000115364 | 1 | 20 | ele | ep_coal_supercritical_G100000115364_ccs-rf | ccs retrofit of -- Weda Bay power station_Unit 12 | GW | TWh | daynite | no
ep_coal_supercritical_G100001000640_ccs-rf | coal | ELC | 0.20155 | 2757 | 39.2 | 3.35 | 0.6308 | ep_coal_supercritical_G100001000640 | 1 | 20 | ele | ep_coal_supercritical_G100001000640_ccs-rf | ccs retrofit of -- Weda Bay power station_Unit 13 | GW | TWh | daynite | no
ep_coal_supercritical_G100001000641_ccs-rf | coal | ELC | 0.20155 | 2757 | 39.2 | 3.35 | 0.6308 | ep_coal_supercritical_G100001000641 | 1 | 20 | ele | ep_coal_supercritical_G100001000641_ccs-rf | ccs retrofit of -- Weda Bay power station_Unit 14 | GW | TWh | daynite | no
ep_coal_ultra-supercritical_G100000100535_ccs-rf | coal | ELC | 0.21104 | 2757 | 39.2 | 3.35 | 0.6308 | ep_coal_ultra-supercritical_G100000100535 | 1 | 20 | ele | ep_coal_ultra-supercritical_G100000100535_ccs-rf | ccs retrofit of -- Banten Lontar power station_Unit 4 | GW | TWh | daynite | no
ep_coal_ultra-supercritical_G100000100538_ccs-rf | coal | ELC | 0.36098 | 1726 | 20.9 | 2.55 | 0.8227 | ep_coal_ultra-supercritical_G100000100538 | 1 | 20 | ele | ep_coal_ultra-supercritical_G100000100538_ccs-rf | ccs retrofit of -- Banten Suralaya power station_Unit 09 | GW | TWh | daynite | no
ep_coal_ultra-supercritical_G100000101261_ccs-rf | coal | ELC | 0.36098 | 1726 | 20.9 | 2.55 | 0.8227 | ep_coal_ultra-supercritical_G100000101261 | 1 | 20 | ele | ep_coal_ultra-supercritical_G100000101261_ccs-rf | ccs retrofit of -- Central Java Power Project_Unit 1 | GW | TWh | daynite | no
ep_coal_ultra-supercritical_G100000101262_ccs-rf | coal | ELC | 0.36098 | 1726 | 20.9 | 2.55 | 0.8227 | ep_coal_ultra-supercritical_G100000101262 | 1 | 20 | ele | ep_coal_ultra-supercritical_G100000101262_ccs-rf | ccs retrofit of -- Central Java Power Project_Unit 2 | GW | TWh | daynite | no
ep_coal_ultra-supercritical_G100000101589_ccs-rf | coal | ELC | 0.35287 | 1726 | 20.9 | 2.55 | 0.8227 | ep_coal_ultra-supercritical_G100000101589 | 1 | 20 | ele | ep_coal_ultra-supercritical_G100000101589_ccs-rf | ccs retrofit of -- Cilacap Sumber power station_Phase III Unit 4 | GW | TWh | daynite | no
ep_coal_ultra-supercritical_G100000101591_ccs-rf | coal | ELC | 0.36098 | 1726 | 20.9 | 2.55 | 0.8227 | ep_coal_ultra-supercritical_G100000101591 | 1 | 20 | ele | ep_coal_ultra-supercritical_G100000101591_ccs-rf | ccs retrofit of -- Cirebon power station_Unit 2 | GW | TWh | daynite | no
ep_coal_ultra-supercritical_G100000104986_ccs-rf | coal | ELC | 0.35287 | 1726 | 20.9 | 2.55 | 0.8227 | ep_coal_ultra-supercritical_G100000104986 | 1 | 20 | ele | ep_coal_ultra-supercritical_G100000104986_ccs-rf | ccs retrofit of -- Jawa-7 power station_Unit 1 | GW | TWh | daynite | no
ep_coal_ultra-supercritical_G100000104987_ccs-rf | coal | ELC | 0.35287 | 1726 | 20.9 | 2.55 | 0.8227 | ep_coal_ultra-supercritical_G100000104987 | 1 | 20 | ele | ep_coal_ultra-supercritical_G100000104987_ccs-rf | ccs retrofit of -- Jawa-7 power station_Unit 2 | GW | TWh | daynite | no
ep_coal_ultra-supercritical_G100000109958_ccs-rf | coal | ELC | 0.36098 | 1726 | 20.9 | 2.55 | 0.8227 | ep_coal_ultra-supercritical_G100000109958 | 1 | 20 | ele | ep_coal_ultra-supercritical_G100000109958_ccs-rf | ccs retrofit of -- Tanjung Jati B power station_Unit 5 | GW | TWh | daynite | no
ep_coal_ultra-supercritical_G100000109959_ccs-rf | coal | ELC | 0.36098 | 1726 | 20.9 | 2.55 | 0.8227 | ep_coal_ultra-supercritical_G100000109959 | 1 | 20 | ele | ep_coal_ultra-supercritical_G100000109959_ccs-rf | ccs retrofit of -- Tanjung Jati B power station_Unit 6 | GW | TWh | daynite | no
ep_coal_ultra-supercritical_G100000113472_ccs-rf | coal | ELC | 0.36098 | 1726 | 20.9 | 2.55 | 0.8227 | ep_coal_ultra-supercritical_G100000113472 | 1 | 20 | ele | ep_coal_ultra-supercritical_G100000113472_ccs-rf | ccs retrofit of -- Banten Suralaya power station_Unit 10 | GW | TWh | daynite | no
ep_gas_combined_cycle_G100000400914_ccs-rf | gas | ELC | 0.504 | 1365 | 34.2 | 3.75 | 0.84455 | ep_gas_combined_cycle_G100000400914 | 1 | 20 | ele | ep_gas_combined_cycle_G100000400914_ccs-rf | ccs retrofit of -- PLTGU Jawa-1 power station_1 | GW | TWh | daynite | no
ep_gas_combined_cycle_G100000400921_ccs-rf | gas | ELC | 0.4872 | 1365 | 34.2 | 3.75 | 0.84455 | ep_gas_combined_cycle_G100000400921 | 1 | 20 | ele | ep_gas_combined_cycle_G100000400921_ccs-rf | ccs retrofit of -- Riau (MRPR) power station_1 | GW | TWh | daynite | no
ep_gas_combined_cycle_G100000404250_ccs-rf | gas | ELC | 0.441 | 1365 | 34.2 | 3.75 | 0.84455 | ep_gas_combined_cycle_G100000404250 | 1 | 20 | ele | ep_gas_combined_cycle_G100000404250_ccs-rf | ccs retrofit of -- Jababeka Industrial Estate power station_1 | GW | TWh | daynite | no
ep_gas_combined_cycle_G100000404253__m_ccs-rf | gas | ELC | 0.4368 | 1365 | 34.2 | 3.75 | 0.84455 | ep_gas_combined_cycle_G100000404253__m | 1 | 20 | ele | ep_gas_combined_cycle_G100000404253__m_ccs-rf | ccs retrofit of -- Keramasan Asta power station_1 | GW | TWh | daynite | no
ep_gas_combined_cycle_G100000404254_ccs-rf | gas | ELC | 0.4704 | 1365 | 34.2 | 3.75 | 0.84455 | ep_gas_combined_cycle_G100000404254 | 1 | 20 | ele | ep_gas_combined_cycle_G100000404254_ccs-rf | ccs retrofit of -- Keramasan PLN power station_1 | GW | TWh | daynite | no
ep_gas_combined_cycle_G100000404255_ccs-rf | gas | ELC | 0.4704 | 1365 | 34.2 | 3.75 | 0.84455 | ep_gas_combined_cycle_G100000404255 | 1 | 20 | ele | ep_gas_combined_cycle_G100000404255_ccs-rf | ccs retrofit of -- Bekasi power station_1 | GW | TWh | daynite | no
ep_gas_combined_cycle_G100000404257_ccs-rf | gas | ELC | 0.4578 | 1365 | 34.2 | 3.75 | 0.84455 | ep_gas_combined_cycle_G100000404257 | 1 | 20 | ele | ep_gas_combined_cycle_G100000404257_ccs-rf | ccs retrofit of -- Cilegon power station_1 | GW | TWh | daynite | no
ep_gas_combined_cycle_G100000404258_ccs-rf | gas | ELC | 0.441 | 1365 | 34.2 | 3.75 | 0.84455 | ep_gas_combined_cycle_G100000404258 | 1 | 20 | ele | ep_gas_combined_cycle_G100000404258_ccs-rf | ccs retrofit of -- Grati power station_1 | GW | TWh | daynite | no
ep_gas_combined_cycle_G100000404265_ccs-rf | gas | ELC | 0.441 | 1365 | 34.2 | 3.75 | 0.84455 | ep_gas_combined_cycle_G100000404265 | 1 | 20 | ele | ep_gas_combined_cycle_G100000404265_ccs-rf | ccs retrofit of -- Gresik power station_CC1 | GW | TWh | daynite | no
ep_gas_combined_cycle_G100000404266_ccs-rf | gas | ELC | 0.441 | 1365 | 34.2 | 3.75 | 0.84455 | ep_gas_combined_cycle_G100000404266 | 1 | 20 | ele | ep_gas_combined_cycle_G100000404266_ccs-rf | ccs retrofit of -- Gresik power station_CC2 | GW | TWh | daynite | no
ep_gas_combined_cycle_G100000404267_ccs-rf | gas | ELC | 0.441 | 1365 | 34.2 | 3.75 | 0.84455 | ep_gas_combined_cycle_G100000404267 | 1 | 20 | ele | ep_gas_combined_cycle_G100000404267_ccs-rf | ccs retrofit of -- Gresik power station_CC3 | GW | TWh | daynite | no
ep_gas_combined_cycle_G100000404272_ccs-rf | gas | ELC | 0.4704 | 1365 | 34.2 | 3.75 | 0.84455 | ep_gas_combined_cycle_G100000404272 | 1 | 20 | ele | ep_gas_combined_cycle_G100000404272_ccs-rf | ccs retrofit of -- Krakatau power station_1 | GW | TWh | daynite | no
ep_gas_combined_cycle_G100000404274_ccs-rf | gas | ELC | 0.4872 | 1365 | 34.2 | 3.75 | 0.84455 | ep_gas_combined_cycle_G100000404274 | 1 | 20 | ele | ep_gas_combined_cycle_G100000404274_ccs-rf | ccs retrofit of -- Muara Karang power station_CC2 | GW | TWh | daynite | no
ep_gas_combined_cycle_G100000404275_ccs-rf | gas | ELC | 0.441 | 1365 | 34.2 | 3.75 | 0.84455 | ep_gas_combined_cycle_G100000404275 | 1 | 20 | ele | ep_gas_combined_cycle_G100000404275_ccs-rf | ccs retrofit of -- Muara Karang power station_CC1 | GW | TWh | daynite | no
ep_gas_combined_cycle_G100000404276_ccs-rf | gas | ELC | 0.504 | 1365 | 34.2 | 3.75 | 0.84455 | ep_gas_combined_cycle_G100000404276 | 1 | 20 | ele | ep_gas_combined_cycle_G100000404276_ccs-rf | ccs retrofit of -- Muara Karang power station_CC3 | GW | TWh | daynite | no
ep_gas_combined_cycle_G100000404277_ccs-rf | gas | ELC | 0.441 | 1365 | 34.2 | 3.75 | 0.84455 | ep_gas_combined_cycle_G100000404277 | 1 | 20 | ele | ep_gas_combined_cycle_G100000404277_ccs-rf | ccs retrofit of -- Muara Tawar power station_1 | GW | TWh | daynite | no
ep_gas_combined_cycle_G100000404281_ccs-rf | gas | ELC | 0.4578 | 1365 | 34.2 | 3.75 | 0.84455 | ep_gas_combined_cycle_G100000404281 | 1 | 20 | ele | ep_gas_combined_cycle_G100000404281_ccs-rf | ccs retrofit of -- Muara Tawar power station_5-1 | GW | TWh | daynite | no
ep_gas_combined_cycle_G100000404282_ccs-rf | gas | ELC | 0.504 | 1365 | 34.2 | 3.75 | 0.84455 | ep_gas_combined_cycle_G100000404282 | 1 | 20 | ele | ep_gas_combined_cycle_G100000404282_ccs-rf | ccs retrofit of -- Muara Tawar power station_2 | GW | TWh | daynite | no
ep_gas_combined_cycle_G100000404283_ccs-rf | gas | ELC | 0.441 | 1365 | 34.2 | 3.75 | 0.84455 | ep_gas_combined_cycle_G100000404283 | 1 | 20 | ele | ep_gas_combined_cycle_G100000404283_ccs-rf | ccs retrofit of -- Tanjung Priok power station_1 | GW | TWh | daynite | no
ep_gas_combined_cycle_G100000404284_ccs-rf | gas | ELC | 0.441 | 1365 | 34.2 | 3.75 | 0.84455 | ep_gas_combined_cycle_G100000404284 | 1 | 20 | ele | ep_gas_combined_cycle_G100000404284_ccs-rf | ccs retrofit of -- Tanjung Priok power station_2 | GW | TWh | daynite | no
ep_gas_combined_cycle_G100000404285_ccs-rf | gas | ELC | 0.4872 | 1365 | 34.2 | 3.75 | 0.84455 | ep_gas_combined_cycle_G100000404285 | 1 | 20 | ele | ep_gas_combined_cycle_G100000404285_ccs-rf | ccs retrofit of -- Tanjung Priok power station_3 | GW | TWh | daynite | no
ep_gas_combined_cycle_G100000404286_ccs-rf | gas | ELC | 0.4872 | 1365 | 34.2 | 3.75 | 0.84455 | ep_gas_combined_cycle_G100000404286 | 1 | 20 | ele | ep_gas_combined_cycle_G100000404286_ccs-rf | ccs retrofit of -- Tanjung Priok power station_4 | GW | TWh | daynite | no
ep_gas_combined_cycle_G100000404287_ccs-rf | gas | ELC | 0.42 | 1365 | 34.2 | 3.75 | 0.84455 | ep_gas_combined_cycle_G100000404287 | 1 | 20 | ele | ep_gas_combined_cycle_G100000404287_ccs-rf | ccs retrofit of -- Sengkang power station_1-1 | GW | TWh | daynite | no
ep_gas_combined_cycle_G100000404288_ccs-rf | gas | ELC | 0.4704 | 1365 | 34.2 | 3.75 | 0.84455 | ep_gas_combined_cycle_G100000404288 | 1 | 20 | ele | ep_gas_combined_cycle_G100000404288_ccs-rf | ccs retrofit of -- Sengkang power station_2-1 | GW | TWh | daynite | no
ep_gas_combined_cycle_G100000404292_ccs-rf | gas | ELC | 0.441 | 1365 | 34.2 | 3.75 | 0.84455 | ep_gas_combined_cycle_G100000404292 | 1 | 20 | ele | ep_gas_combined_cycle_G100000404292_ccs-rf | ccs retrofit of -- Tambak Lorok power station_CC1 | GW | TWh | daynite | no
ep_gas_combined_cycle_G100000404293_ccs-rf | gas | ELC | 0.441 | 1365 | 34.2 | 3.75 | 0.84455 | ep_gas_combined_cycle_G100000404293 | 1 | 20 | ele | ep_gas_combined_cycle_G100000404293_ccs-rf | ccs retrofit of -- Tambak Lorok power station_CC2 | GW | TWh | daynite | no
ep_gas_combined_cycle_G100000404300_ccs-rf | gas | ELC | 0.504 | 1365 | 34.2 | 3.75 | 0.84455 | ep_gas_combined_cycle_G100000404300 | 1 | 20 | ele | ep_gas_combined_cycle_G100000404300_ccs-rf | ccs retrofit of -- Tambak Lorok power station_CC3 | GW | TWh | daynite | no
ep_gas_combined_cycle_G100000404302_ccs-rf | gas | ELC | 0.4704 | 1365 | 34.2 | 3.75 | 0.84455 | ep_gas_combined_cycle_G100000404302 | 1 | 20 | ele | ep_gas_combined_cycle_G100000404302_ccs-rf | ccs retrofit of -- Borang power station_1 | GW | TWh | daynite | no
ep_gas_combined_cycle_G100000404309_ccs-rf | gas | ELC | 0.4704 | 1365 | 34.2 | 3.75 | 0.84455 | ep_gas_combined_cycle_G100000404309 | 1 | 20 | ele | ep_gas_combined_cycle_G100000404309_ccs-rf | ccs retrofit of -- Gunung Megang power station_1 | GW | TWh | daynite | no
ep_gas_combined_cycle_G100000404310_ccs-rf | gas | ELC | 0.4368 | 1365 | 34.2 | 3.75 | 0.84455 | ep_gas_combined_cycle_G100000404310 | 1 | 20 | ele | ep_gas_combined_cycle_G100000404310_ccs-rf | ccs retrofit of -- Indralaya power station_4 | GW | TWh | daynite | no
ep_gas_combined_cycle_G100000404311_ccs-rf | gas | ELC | 0.4368 | 1365 | 34.2 | 3.75 | 0.84455 | ep_gas_combined_cycle_G100000404311 | 1 | 20 | ele | ep_gas_combined_cycle_G100000404311_ccs-rf | ccs retrofit of -- Palembang Timur power station_1 | GW | TWh | daynite | no
ep_gas_combined_cycle_G100000405913_ccs-rf | gas | ELC | 0.441 | 1365 | 34.2 | 3.75 | 0.84455 | ep_gas_combined_cycle_G100000405913 | 1 | 20 | ele | ep_gas_combined_cycle_G100000405913_ccs-rf | ccs retrofit of -- Belawan power station_2-1 | GW | TWh | daynite | no
ep_gas_combined_cycle_G100000405914_ccs-rf | gas | ELC | 0.441 | 1365 | 34.2 | 3.75 | 0.84455 | ep_gas_combined_cycle_G100000405914 | 1 | 20 | ele | ep_gas_combined_cycle_G100000405914_ccs-rf | ccs retrofit of -- Belawan power station_2-2 | GW | TWh | daynite | no
ep_gas_combined_cycle_G100000405917_ccs-rf | gas | ELC | 0.4872 | 1365 | 34.2 | 3.75 | 0.84455 | ep_gas_combined_cycle_G100000405917 | 1 | 20 | ele | ep_gas_combined_cycle_G100000405917_ccs-rf | ccs retrofit of -- Grati power station_2 | GW | TWh | daynite | no
ep_gas_combined_cycle_G100000405918_ccs-rf | gas | ELC | 0.4872 | 1365 | 34.2 | 3.75 | 0.84455 | ep_gas_combined_cycle_G100000405918 | 1 | 20 | ele | ep_gas_combined_cycle_G100000405918_ccs-rf | ccs retrofit of -- Grati power station_3-1 | GW | TWh | daynite | no
ep_gas_combined_cycle_G100000405935_ccs-rf | gas | ELC | 0.4704 | 1365 | 34.2 | 3.75 | 0.84455 | ep_gas_combined_cycle_G100000405935 | 1 | 20 | ele | ep_gas_combined_cycle_G100000405935_ccs-rf | ccs retrofit of -- Senipah power station_1 | GW | TWh | daynite | no
ep_gas_combined_cycle_G100000405938_ccs-rf | gas | ELC | 0.42 | 1365 | 34.2 | 3.75 | 0.84455 | ep_gas_combined_cycle_G100000405938 | 1 | 20 | ele | ep_gas_combined_cycle_G100000405938_ccs-rf | ccs retrofit of -- Tanjung Batu power station_1 | GW | TWh | daynite | no
ep_gas_combined_cycle_G100000406292_ccs-rf | gas | ELC | 0.504 | 1365 | 34.2 | 3.75 | 0.84455 | ep_gas_combined_cycle_G100000406292 | 1 | 20 | ele | ep_gas_combined_cycle_G100000406292_ccs-rf | ccs retrofit of -- Batubara power station_1-2 | GW | TWh | daynite | no
ep_gas_combined_cycle_G100000406293_ccs-rf | gas | ELC | 0.504 | 1365 | 34.2 | 3.75 | 0.84455 | ep_gas_combined_cycle_G100000406293 | 1 | 20 | ele | ep_gas_combined_cycle_G100000406293_ccs-rf | ccs retrofit of -- Batubara power station_1-1 | GW | TWh | daynite | no
ep_gas_combined_cycle_G100000409927_ccs-rf | gas | ELC | 0.4704 | 1365 | 34.2 | 3.75 | 0.84455 | ep_gas_combined_cycle_G100000409927 | 1 | 20 | ele | ep_gas_combined_cycle_G100000409927_ccs-rf | ccs retrofit of -- Tanjunguncang power station_1 | GW | TWh | daynite | no
ep_gas_combined_cycle_G100000410593_ccs-rf | gas | ELC | 0.504 | 1365 | 34.2 | 3.75 | 0.84455 | ep_gas_combined_cycle_G100000410593 | 1 | 20 | ele | ep_gas_combined_cycle_G100000410593_ccs-rf | ccs retrofit of -- PLTGU Jawa-1 power station_2 | GW | TWh | daynite | no
ep_gas_combined_cycle_G100000411307_ccs-rf | gas | ELC | 0.4704 | 1365 | 34.2 | 3.75 | 0.84455 | ep_gas_combined_cycle_G100000411307 | 1 | 20 | ele | ep_gas_combined_cycle_G100000411307_ccs-rf | ccs retrofit of -- Rokan Block power station_1 | GW | TWh | daynite | no
ep_gas_combined_cycle_G100000411312_ccs-rf | gas | ELC | 0.4368 | 1365 | 34.2 | 3.75 | 0.84455 | ep_gas_combined_cycle_G100000411312 | 1 | 20 | ele | ep_gas_combined_cycle_G100000411312_ccs-rf | ccs retrofit of -- Panaran power station_2 | GW | TWh | daynite | no
ep_gas_combined_cycle_G100000411313_ccs-rf | gas | ELC | 0.4704 | 1365 | 34.2 | 3.75 | 0.84455 | ep_gas_combined_cycle_G100000411313 | 1 | 20 | ele | ep_gas_combined_cycle_G100000411313_ccs-rf | ccs retrofit of -- Panaran power station_1 | GW | TWh | daynite | no
ep_gas_combined_cycle_G100000411322_ccs-rf | gas | ELC | 0.4704 | 1365 | 34.2 | 3.75 | 0.84455 | ep_gas_combined_cycle_G100000411322 | 1 | 20 | ele | ep_gas_combined_cycle_G100000411322_ccs-rf | ccs retrofit of -- Cilegon KDL power station_2 | GW | TWh | daynite | no
ep_gas_combined_cycle_G100000411720_ccs-rf | gas | ELC | 0.504 | 1365 | 34.2 | 3.75 | 0.84455 | ep_gas_combined_cycle_G100000411720 | 1 | 20 | ele | ep_gas_combined_cycle_G100000411720_ccs-rf | ccs retrofit of -- Batu Hijau power station_CC1 | GW | TWh | daynite | no
ep_gas_gas_turbine_G100000400918_ccs-rf | gas | ELC | 0.2688 | 1365 | 34.2 | 3.75 | 0.84455 | ep_gas_gas_turbine_G100000400918 | 1 | 20 | ele | ep_gas_gas_turbine_G100000400918_ccs-rf | ccs retrofit of -- Gresik AKR Estate power station_2 | GW | TWh | daynite | no
ep_gas_gas_turbine_G100000404243_ccs-rf | gas | ELC | 0.2226 | 1365 | 34.2 | 3.75 | 0.84455 | ep_gas_gas_turbine_G100000404243 | 1 | 20 | ele | ep_gas_gas_turbine_G100000404243_ccs-rf | ccs retrofit of -- North Duri cogeneration power station_1 | GW | TWh | daynite | no
ep_gas_gas_turbine_G100000404244_ccs-rf | gas | ELC | 0.2226 | 1365 | 34.2 | 3.75 | 0.84455 | ep_gas_gas_turbine_G100000404244 | 1 | 20 | ele | ep_gas_gas_turbine_G100000404244_ccs-rf | ccs retrofit of -- North Duri cogeneration power station_2 | GW | TWh | daynite | no
ep_gas_gas_turbine_G100000404245_ccs-rf | gas | ELC | 0.2226 | 1365 | 34.2 | 3.75 | 0.84455 | ep_gas_gas_turbine_G100000404245 | 1 | 20 | ele | ep_gas_gas_turbine_G100000404245_ccs-rf | ccs retrofit of -- North Duri cogeneration power station_3 | GW | TWh | daynite | no
ep_gas_gas_turbine_G100000404251_ccs-rf | gas | ELC | 0.2604 | 1365 | 34.2 | 3.75 | 0.84455 | ep_gas_gas_turbine_G100000404251 | 1 | 20 | ele | ep_gas_gas_turbine_G100000404251_ccs-rf | ccs retrofit of -- Jababeka Industrial Estate power station_2 | GW | TWh | daynite | no
ep_gas_gas_turbine_G100000404252_ccs-rf | gas | ELC | 0.2226 | 1365 | 34.2 | 3.75 | 0.84455 | ep_gas_gas_turbine_G100000404252 | 1 | 20 | ele | ep_gas_gas_turbine_G100000404252_ccs-rf | ccs retrofit of -- Gilimanuk power station_1 | GW | TWh | daynite | no
ep_gas_gas_turbine_G100000404279_ccs-rf | gas | ELC | 0.2436 | 1365 | 34.2 | 3.75 | 0.84455 | ep_gas_gas_turbine_G100000404279 | 1 | 20 | ele | ep_gas_gas_turbine_G100000404279_ccs-rf | ccs retrofit of -- Muara Tawar power station_3-1 | GW | TWh | daynite | no
ep_gas_gas_turbine_G100000404280_ccs-rf | gas | ELC | 0.2436 | 1365 | 34.2 | 3.75 | 0.84455 | ep_gas_gas_turbine_G100000404280 | 1 | 20 | ele | ep_gas_gas_turbine_G100000404280_ccs-rf | ccs retrofit of -- Muara Tawar power station_4-1 | GW | TWh | daynite | no
ep_gas_gas_turbine_G100000404308_ccs-rf | gas | ELC | 0.2604 | 1365 | 34.2 | 3.75 | 0.84455 | ep_gas_gas_turbine_G100000404308 | 1 | 20 | ele | ep_gas_gas_turbine_G100000404308_ccs-rf | ccs retrofit of -- Citeureup Cement Works power station_1 | GW | TWh | daynite | no
ep_gas_gas_turbine_G100000405916_ccs-rf | gas | ELC | 0.2604 | 1365 | 34.2 | 3.75 | 0.84455 | ep_gas_gas_turbine_G100000405916 | 1 | 20 | ele | ep_gas_gas_turbine_G100000405916_ccs-rf | ccs retrofit of -- Gorontalo power station_1 | GW | TWh | daynite | no
ep_gas_gas_turbine_G100000405923_ccs-rf | gas | ELC | 0.252 | 1365 | 34.2 | 3.75 | 0.84455 | ep_gas_gas_turbine_G100000405923 | 1 | 20 | ele | ep_gas_gas_turbine_G100000405923_ccs-rf | ccs retrofit of -- Kaltim power station_1-1 | GW | TWh | daynite | no
ep_gas_gas_turbine_G100000405924_ccs-rf | gas | ELC | 0.252 | 1365 | 34.2 | 3.75 | 0.84455 | ep_gas_gas_turbine_G100000405924 | 1 | 20 | ele | ep_gas_gas_turbine_G100000405924_ccs-rf | ccs retrofit of -- Kaltim power station_1-2 | GW | TWh | daynite | no
ep_gas_gas_turbine_G100000406226_ccs-rf | gas | ELC | 0.2436 | 1365 | 34.2 | 3.75 | 0.84455 | ep_gas_gas_turbine_G100000406226 | 1 | 20 | ele | ep_gas_gas_turbine_G100000406226_ccs-rf | ccs retrofit of -- Muara Tawar power station_3-3 | GW | TWh | daynite | no
ep_gas_gas_turbine_G100000406227_ccs-rf | gas | ELC | 0.2436 | 1365 | 34.2 | 3.75 | 0.84455 | ep_gas_gas_turbine_G100000406227 | 1 | 20 | ele | ep_gas_gas_turbine_G100000406227_ccs-rf | ccs retrofit of -- Muara Tawar power station_3-2 | GW | TWh | daynite | no
ep_gas_gas_turbine_G100000406228_ccs-rf | gas | ELC | 0.2436 | 1365 | 34.2 | 3.75 | 0.84455 | ep_gas_gas_turbine_G100000406228 | 1 | 20 | ele | ep_gas_gas_turbine_G100000406228_ccs-rf | ccs retrofit of -- Muara Tawar power station_4-3 | GW | TWh | daynite | no
ep_gas_gas_turbine_G100000406229_ccs-rf | gas | ELC | 0.2436 | 1365 | 34.2 | 3.75 | 0.84455 | ep_gas_gas_turbine_G100000406229 | 1 | 20 | ele | ep_gas_gas_turbine_G100000406229_ccs-rf | ccs retrofit of -- Muara Tawar power station_4-2 | GW | TWh | daynite | no
ep_gas_gas_turbine_G100000409928_ccs-rf | gas | ELC | 0.2688 | 1365 | 34.2 | 3.75 | 0.84455 | ep_gas_gas_turbine_G100000409928 | 1 | 20 | ele | ep_gas_gas_turbine_G100000409928_ccs-rf | ccs retrofit of -- Balikpapan Refinery power plant_4 | GW | TWh | daynite | no
ep_gas_gas_turbine_G100000409929_ccs-rf | gas | ELC | 0.2688 | 1365 | 34.2 | 3.75 | 0.84455 | ep_gas_gas_turbine_G100000409929 | 1 | 20 | ele | ep_gas_gas_turbine_G100000409929_ccs-rf | ccs retrofit of -- Balikpapan Refinery power plant_3 | GW | TWh | daynite | no
ep_gas_gas_turbine_G100000409930_ccs-rf | gas | ELC | 0.2688 | 1365 | 34.2 | 3.75 | 0.84455 | ep_gas_gas_turbine_G100000409930 | 1 | 20 | ele | ep_gas_gas_turbine_G100000409930_ccs-rf | ccs retrofit of -- Balikpapan Refinery power plant_2 | GW | TWh | daynite | no
ep_gas_gas_turbine_G100000409931_ccs-rf | gas | ELC | 0.2688 | 1365 | 34.2 | 3.75 | 0.84455 | ep_gas_gas_turbine_G100000409931 | 1 | 20 | ele | ep_gas_gas_turbine_G100000409931_ccs-rf | ccs retrofit of -- Balikpapan Refinery power plant_1 | GW | TWh | daynite | no
ep_gas_gas_turbine_G100000411310_ccs-rf | gas | ELC | 0.252 | 1365 | 34.2 | 3.75 | 0.84455 | ep_gas_gas_turbine_G100000411310 | 1 | 20 | ele | ep_gas_gas_turbine_G100000411310_ccs-rf | ccs retrofit of -- Payo Selincah power station_2 | GW | TWh | daynite | no
ep_gas_gas_turbine_G100000411311_ccs-rf | gas | ELC | 0.252 | 1365 | 34.2 | 3.75 | 0.84455 | ep_gas_gas_turbine_G100000411311 | 1 | 20 | ele | ep_gas_gas_turbine_G100000411311_ccs-rf | ccs retrofit of -- Payo Selincah power station_1 | GW | TWh | daynite | no
ep_gas_internal_combustion_G100000405928_ccs-rf | gas | ELC | 0.2982 | 1365 | 34.2 | 3.75 | 0.84455 | ep_gas_internal_combustion_G100000405928 | 1 | 20 | ele | ep_gas_internal_combustion_G100000405928_ccs-rf | ccs retrofit of -- Lombok Peaker power station_1 | GW | TWh | daynite | no
ep_gas_internal_combustion_G100000408639_ccs-rf | gas | ELC | 0.2982 | 1365 | 34.2 | 3.75 | 0.84455 | ep_gas_internal_combustion_G100000408639 | 1 | 20 | ele | ep_gas_internal_combustion_G100000408639_ccs-rf | ccs retrofit of -- Karpowership (Indonesia) Onur Sultan power station_1 | GW | TWh | daynite | no
ep_gas_internal_combustion_G100000408640_ccs-rf | gas | ELC | 0.2982 | 1365 | 34.2 | 3.75 | 0.84455 | ep_gas_internal_combustion_G100000408640 | 1 | 20 | ele | ep_gas_internal_combustion_G100000408640_ccs-rf | ccs retrofit of -- Karpowership (Indonesia) Zeynep Sultan power station_1 | GW | TWh | daynite | no
ep_gas_internal_combustion_G100000411304_ccs-rf | gas | ELC | 0.2982 | 1365 | 34.2 | 3.75 | 0.84455 | ep_gas_internal_combustion_G100000411304 | 1 | 20 | ele | ep_gas_internal_combustion_G100000411304_ccs-rf | ccs retrofit of -- Vpower Palembang power station_1 | GW | TWh | daynite | no
ep_gas_internal_combustion_G100000411305_ccs-rf | gas | ELC | 0.2982 | 1365 | 34.2 | 3.75 | 0.84455 | ep_gas_internal_combustion_G100000411305 | 1 | 20 | ele | ep_gas_internal_combustion_G100000411305_ccs-rf | ccs retrofit of -- Vpower Jambi power station_1 | GW | TWh | daynite | no
ep_gas_internal_combustion_G100000411306_ccs-rf | gas | ELC | 0.2982 | 1365 | 34.2 | 3.75 | 0.84455 | ep_gas_internal_combustion_G100000411306 | 1 | 20 | ele | ep_gas_internal_combustion_G100000411306_ccs-rf | ccs retrofit of -- Sungai Gelam power station_1 | GW | TWh | daynite | no
ep_gas_internal_combustion_G100000411315_ccs-rf | gas | ELC | 0.2982 | 1365 | 34.2 | 3.75 | 0.84455 | ep_gas_internal_combustion_G100000411315 | 1 | 20 | ele | ep_gas_internal_combustion_G100000411315_ccs-rf | ccs retrofit of -- Jayapura power station_1 | GW | TWh | daynite | no
ep_gas_internal_combustion_G100000411316_ccs-rf | gas | ELC | 0.3024 | 1365 | 34.2 | 3.75 | 0.84455 | ep_gas_internal_combustion_G100000411316 | 1 | 20 | ele | ep_gas_internal_combustion_G100000411316_ccs-rf | ccs retrofit of -- Grasberg Mine power station_1 | GW | TWh | daynite | no
ep_gas_internal_combustion_G100000411317_ccs-rf | gas | ELC | 0.2982 | 1365 | 34.2 | 3.75 | 0.84455 | ep_gas_internal_combustion_G100000411317 | 1 | 20 | ele | ep_gas_internal_combustion_G100000411317_ccs-rf | ccs retrofit of -- Duri power station_1 | GW | TWh | daynite | no
ep_gas_internal_combustion_G100000411326_ccs-rf | gas | ELC | 0.2898 | 1365 | 34.2 | 3.75 | 0.84455 | ep_gas_internal_combustion_G100000411326 | 1 | 20 | ele | ep_gas_internal_combustion_G100000411326_ccs-rf | ccs retrofit of -- Batamindo Industrial Park power station_1 | GW | TWh | daynite | no
ep_gas_internal_combustion_G100000411327_ccs-rf | gas | ELC | 0.3024 | 1365 | 34.2 | 3.75 | 0.84455 | ep_gas_internal_combustion_G100000411327 | 1 | 20 | ele | ep_gas_internal_combustion_G100000411327_ccs-rf | ccs retrofit of -- Bangkanai II power station_1 | GW | TWh | daynite | no
ep_gas_internal_combustion_G100000411328_ccs-rf | gas | ELC | 0.2982 | 1365 | 34.2 | 3.75 | 0.84455 | ep_gas_internal_combustion_G100000411328 | 1 | 20 | ele | ep_gas_internal_combustion_G100000411328_ccs-rf | ccs retrofit of -- Bangkanai I power station_1 | GW | TWh | daynite | no
ep_gas_internal_combustion_G100000411329_ccs-rf | gas | ELC | 0.3024 | 1365 | 34.2 | 3.75 | 0.84455 | ep_gas_internal_combustion_G100000411329 | 1 | 20 | ele | ep_gas_internal_combustion_G100000411329_ccs-rf | ccs retrofit of -- Arun II power station_2 | GW | TWh | daynite | no
ep_gas_internal_combustion_G100000411330_ccs-rf | gas | ELC | 0.2982 | 1365 | 34.2 | 3.75 | 0.84455 | ep_gas_internal_combustion_G100000411330 | 1 | 20 | ele | ep_gas_internal_combustion_G100000411330_ccs-rf | ccs retrofit of -- Arun I power station_1 | GW | TWh | daynite | no
ep_gas_internal_combustion_G100000413195_ccs-rf | gas | ELC | 0.2982 | 1365 | 34.2 | 3.75 | 0.84455 | ep_gas_internal_combustion_G100000413195 | 1 | 20 | ele | ep_gas_internal_combustion_G100000413195_ccs-rf | ccs retrofit of -- Sumbawa-1 power station_1 | GW | TWh | daynite | no
ep_gas_steam_turbine_G100000404262_ccs-rf | gas | ELC | 0.252 | 1365 | 34.2 | 3.75 | 0.84455 | ep_gas_steam_turbine_G100000404262 | 1 | 20 | ele | ep_gas_steam_turbine_G100000404262_ccs-rf | ccs retrofit of -- Perak power station_3 | GW | TWh | daynite | no
ep_gas_steam_turbine_G100000404263_ccs-rf | gas | ELC | 0.252 | 1365 | 34.2 | 3.75 | 0.84455 | ep_gas_steam_turbine_G100000404263 | 1 | 20 | ele | ep_gas_steam_turbine_G100000404263_ccs-rf | ccs retrofit of -- Perak power station_4 | GW | TWh | daynite | no
ep_gas_steam_turbine_G100000404268_ccs-rf | gas | ELC | 0.2604 | 1365 | 34.2 | 3.75 | 0.84455 | ep_gas_steam_turbine_G100000404268 | 1 | 20 | ele | ep_gas_steam_turbine_G100000404268_ccs-rf | ccs retrofit of -- Gresik power station_ST1 | GW | TWh | daynite | no
ep_gas_steam_turbine_G100000404269_ccs-rf | gas | ELC | 0.2688 | 1365 | 34.2 | 3.75 | 0.84455 | ep_gas_steam_turbine_G100000404269 | 1 | 20 | ele | ep_gas_steam_turbine_G100000404269_ccs-rf | ccs retrofit of -- Gresik power station_ST2 | GW | TWh | daynite | no
ep_gas_steam_turbine_G100000404270_ccs-rf | gas | ELC | 0.2688 | 1365 | 34.2 | 3.75 | 0.84455 | ep_gas_steam_turbine_G100000404270 | 1 | 20 | ele | ep_gas_steam_turbine_G100000404270_ccs-rf | ccs retrofit of -- Gresik power station_ST3 | GW | TWh | daynite | no
ep_gas_steam_turbine_G100000404271_ccs-rf | gas | ELC | 0.2688 | 1365 | 34.2 | 3.75 | 0.84455 | ep_gas_steam_turbine_G100000404271 | 1 | 20 | ele | ep_gas_steam_turbine_G100000404271_ccs-rf | ccs retrofit of -- Gresik power station_ST4 | GW | TWh | daynite | no
ep_gas_steam_turbine_G100000405909_ccs-rf | gas | ELC | 0.2688 | 1365 | 34.2 | 3.75 | 0.84455 | ep_gas_steam_turbine_G100000405909 | 1 | 20 | ele | ep_gas_steam_turbine_G100000405909_ccs-rf | ccs retrofit of -- Belawan power station_1-1 | GW | TWh | daynite | no
ep_gas_steam_turbine_G100000405910_ccs-rf | gas | ELC | 0.2688 | 1365 | 34.2 | 3.75 | 0.84455 | ep_gas_steam_turbine_G100000405910 | 1 | 20 | ele | ep_gas_steam_turbine_G100000405910_ccs-rf | ccs retrofit of -- Belawan power station_1-2 | GW | TWh | daynite | no
ep_gas_steam_turbine_G100000405911_ccs-rf | gas | ELC | 0.2688 | 1365 | 34.2 | 3.75 | 0.84455 | ep_gas_steam_turbine_G100000405911 | 1 | 20 | ele | ep_gas_steam_turbine_G100000405911_ccs-rf | ccs retrofit of -- Belawan power station_1-3 | GW | TWh | daynite | no
ep_gas_steam_turbine_G100000405912_ccs-rf | gas | ELC | 0.2688 | 1365 | 34.2 | 3.75 | 0.84455 | ep_gas_steam_turbine_G100000405912 | 1 | 20 | ele | ep_gas_steam_turbine_G100000405912_ccs-rf | ccs retrofit of -- Belawan power station_1-4 | GW | TWh | daynite | no
ep_gas_steam_turbine_G100000406223_ccs-rf | gas | ELC | 0.2898 | 1365 | 34.2 | 3.75 | 0.84455 | ep_gas_steam_turbine_G100000406223 | 1 | 20 | ele | ep_gas_steam_turbine_G100000406223_ccs-rf | ccs retrofit of -- Muara Tawar power station_3-0 | GW | TWh | daynite | no
ep_gas_steam_turbine_G100000406225_ccs-rf | gas | ELC | 0.2898 | 1365 | 34.2 | 3.75 | 0.84455 | ep_gas_steam_turbine_G100000406225 | 1 | 20 | ele | ep_gas_steam_turbine_G100000406225_ccs-rf | ccs retrofit of -- Muara Tawar power station_4-0 | GW | TWh | daynite | no
ep_gas_steam_turbine_G100000410586_ccs-rf | gas | ELC | 0.2688 | 1365 | 34.2 | 3.75 | 0.84455 | ep_gas_steam_turbine_G100000410586 | 1 | 20 | ele | ep_gas_steam_turbine_G100000410586_ccs-rf | ccs retrofit of -- Muara Karang power station_ST1 | GW | TWh | daynite | no
ep_gas_steam_turbine_G100000410587_ccs-rf | gas | ELC | 0.2688 | 1365 | 34.2 | 3.75 | 0.84455 | ep_gas_steam_turbine_G100000410587 | 1 | 20 | ele | ep_gas_steam_turbine_G100000410587_ccs-rf | ccs retrofit of -- Muara Karang power station_ST2 | GW | TWh | daynite | no
ep_gas_steam_turbine_G100000411318_ccs-rf | gas | ELC | 0.2604 | 1365 | 34.2 | 3.75 | 0.84455 | ep_gas_steam_turbine_G100000411318 | 1 | 20 | ele | ep_gas_steam_turbine_G100000411318_ccs-rf | ccs retrofit of -- Cilegon KDL power station_6 | GW | TWh | daynite | no
ep_gas_steam_turbine_G100000411319_ccs-rf | gas | ELC | 0.2604 | 1365 | 34.2 | 3.75 | 0.84455 | ep_gas_steam_turbine_G100000411319 | 1 | 20 | ele | ep_gas_steam_turbine_G100000411319_ccs-rf | ccs retrofit of -- Cilegon KDL power station_5 | GW | TWh | daynite | no
ep_gas_steam_turbine_G100000411320_ccs-rf | gas | ELC | 0.2604 | 1365 | 34.2 | 3.75 | 0.84455 | ep_gas_steam_turbine_G100000411320 | 1 | 20 | ele | ep_gas_steam_turbine_G100000411320_ccs-rf | ccs retrofit of -- Cilegon KDL power station_4 | GW | TWh | daynite | no
ep_gas_steam_turbine_G100000411321_ccs-rf | gas | ELC | 0.2604 | 1365 | 34.2 | 3.75 | 0.84455 | ep_gas_steam_turbine_G100000411321 | 1 | 20 | ele | ep_gas_steam_turbine_G100000411321_ccs-rf | ccs retrofit of -- Cilegon KDL power station_3 | GW | TWh | daynite | no
ep_gas_steam_turbine_G100000411323_ccs-rf | gas | ELC | 0.2604 | 1365 | 34.2 | 3.75 | 0.84455 | ep_gas_steam_turbine_G100000411323 | 1 | 20 | ele | ep_gas_steam_turbine_G100000411323_ccs-rf | ccs retrofit of -- Cilegon KDL power station_1 | GW | TWh | daynite | no
ep_oil_internal_combustion_G100000411309_ccs-rf | oil | ELC | 0.2646 | 1365 | 34.2 | 3.75 | 0.84455 | ep_oil_internal_combustion_G100000411309 | 1 | 20 | ele | ep_oil_internal_combustion_G100000411309_ccs-rf | ccs retrofit of -- Pesanggaran power station_1 | GW | TWh | daynite | no
ep_oil_internal_combustion_G100000411314_ccs-rf | oil | ELC | 0.2646 | 1365 | 34.2 | 3.75 | 0.84455 | ep_oil_internal_combustion_G100000411314 | 1 | 20 | ele | ep_oil_internal_combustion_G100000411314_ccs-rf | ccs retrofit of -- Lueng Bata power station_1 | GW | TWh | daynite | no
ep_oil_internal_combustion_G100000411324_ccs-rf | oil | ELC | 0.2982 | 1365 | 34.2 | 3.75 | 0.84455 | ep_oil_internal_combustion_G100000411324 | 1 | 20 | ele | ep_oil_internal_combustion_G100000411324_ccs-rf | ccs retrofit of -- BMPP Nusantara-1 power station_1 | GW | TWh | daynite | no
ep_oil_internal_combustion_G100000411325_ccs-rf | oil | ELC | 0.294 | 1365 | 34.2 | 3.75 | 0.84455 | ep_oil_internal_combustion_G100000411325 | 1 | 20 | ele | ep_oil_internal_combustion_G100000411325_ccs-rf | ccs retrofit of -- Belawan Berkat power station_1 | GW | TWh | daynite | no
ep_oil_internal_combustion_G100000413196_ccs-rf | oil | ELC | 0.273 | 1365 | 34.2 | 3.75 | 0.84455 | ep_oil_internal_combustion_G100000413196 | 1 | 20 | ele | ep_oil_internal_combustion_G100000413196_ccs-rf | ccs retrofit of -- Mandira 1 power station_1 | GW | TWh | daynite | no
ep_oil_steam_turbine_G100000412581_ccs-rf | oil | ELC | 0.2814 | 1365 | 34.2 | 3.75 | 0.84455 | ep_oil_steam_turbine_G100000412581 | 1 | 20 | ele | ep_oil_steam_turbine_G100000412581_ccs-rf | ccs retrofit of -- Tambak Lorok power station_ST3 | GW | TWh | daynite | no
ep_oil_steam_turbine_G100000412582_ccs-rf | oil | ELC | 0.273 | 1365 | 34.2 | 3.75 | 0.84455 | ep_oil_steam_turbine_G100000412582 | 1 | 20 | ele | ep_oil_steam_turbine_G100000412582_ccs-rf | ccs retrofit of -- Tambak Lorok power station_ST2 | GW | TWh | daynite | no
ep_oil_steam_turbine_G100000412583_ccs-rf | oil | ELC | 0.273 | 1365 | 34.2 | 3.75 | 0.84455 | ep_oil_steam_turbine_G100000412583 | 1 | 20 | ele | ep_oil_steam_turbine_G100000412583_ccs-rf | ccs retrofit of -- Tambak Lorok power station_ST1 | GW | TWh | daynite | no

## existing_stock
VERVESTACKS - the open USE platform · Powered by data · Shaped by intuition · Accelerated with AI
~fi_t | [9 empty] | ~fi_process
process | comm-in | comm-out | year | ncap_pasti | efficiency | ncap_cost | ncap_fom | act_cost | ncap_tlife | set | process | description | capacity_unit | activity_unit | timeslicelevel | vintage
ep_bioenergy | bioenergy | ELC | 2015 | 0.03 | 0.288 | 3307.5 | 126.75 | 7.68 | 50 | ele | ep_bioenergy | Aggregated Plant | GW | TWh | daynite | yes
ep_bioenergy_ | bioenergy | ELC | 2022 | 1.463 | 0.336 | 2450 | 97.5 | 6.4 | 50 | ele | ep_bioenergy_ | Aggregated Plant - EMBER Gap_Missing Bioenergy Capacity | GW | TWh | daynite | yes
ep_bioenergy_G100000200735 | bioenergy | ELC | 2017 | 1.058 | 0.3168 | 2450 | 97.5 | 6.4 | 50 | ele | ep_bioenergy_G100000200735 | Agro Muko power station_1 | GW | TWh | daynite | no
ep_bioenergy_G100000200736 | bioenergy | ELC | 1998 | 0.535 | 0.2736 | 2450 | 97.5 | 6.4 | 57 | ele | ep_bioenergy_G100000200736 | Kerinci Mill power station_1 | GW | TWh | daynite | no
ep_bioenergy_G100000200738 | bioenergy | ELC | 2016 | 2.134 | 0.3168 | 2450 | 97.5 | 6.4 | 50 | ele | ep_bioenergy_G100000200738 | PT Musim Mas power station_1 | GW | TWh | daynite | no
ep_bioenergy_G100000200739 | bioenergy | ELC | 2016 | 0.11 | 0.2976 | 2817.5 | 107.25 | 7.04 | 50 | ele | ep_bioenergy_G100000200739 | Sinar Mas OKI Paper Mill power station_1 | GW | TWh | daynite | no
ep_bioenergy_G100000200740 | bioenergy | ELC | 2016 | 0.11 | 0.2976 | 2817.5 | 107.25 | 7.04 | 50 | ele | ep_bioenergy_G100000200740 | Sinar Mas OKI Paper Mill power station_2 | GW | TWh | daynite | no
ep_coal_CFB | coal | ELC | 2013 | 0.06 | 0.3312 | 2173.5 | 63.375 | 5.76 | 50 | ele | ep_coal_CFB | Aggregated Plant | GW | TWh | daynite | yes
ep_coal_CFB_G100000100515 | coal | ELC | 2023 | 0.1 | 0.3504 | 1851.5 | 53.625 | 5.28 | 50 | ele | ep_coal_CFB_G100000100515 | Asam-Asam power station_Unit 5 | GW | TWh | daynite | no
ep_coal_CFB_G100000100516 | coal | ELC | 2023 | 0.1 | 0.3504 | 1851.5 | 53.625 | 5.28 | 50 | ele | ep_coal_CFB_G100000100516 | Asam-Asam power station_Unit 6 | GW | TWh | daynite | no
ep_coal_CFB_G100000105484 | coal | ELC | 2020 | 0.1 | 0.3408 | 1851.5 | 53.625 | 5.28 | 50 | ele | ep_coal_CFB_G100000105484 | Kalselteng-1 power station_Unit 1 | GW | TWh | daynite | no
ep_coal_CFB_G100000105485 | coal | ELC | 2020 | 0.1 | 0.3408 | 1851.5 | 53.625 | 5.28 | 50 | ele | ep_coal_CFB_G100000105485 | Kalselteng-1 power station_Unit 2 | GW | TWh | daynite | no
ep_coal_CFB_G100000109998 | coal | ELC | 2013 | 0.112 | 0.3408 | 1851.5 | 53.625 | 5.28 | 50 | ele | ep_coal_CFB_G100000109998 | Teluk Sirih power station_Unit 1 | GW | TWh | daynite | no
ep_coal_CFB_G100000109999 | coal | ELC | 2013 | 0.112 | 0.3408 | 1851.5 | 53.625 | 5.28 | 50 | ele | ep_coal_CFB_G100000109999 | Teluk Sirih power station_Unit 2 | GW | TWh | daynite | no
ep_coal_subcritical | coal | ELC | 1992 | 0.035 | 0.3168 | 1890 | 58.5 | 4.8 | 63 | ele | ep_coal_subcritical | Aggregated Plant | GW | TWh | daynite | yes
ep_coal_subcritical | coal | ELC | 1993 | 0.035 | 0.3168 | 1890 | 58.5 | 4.8 | 62 | ele | ep_coal_subcritical_G100000100142 | Amamapare Port power station_Unit 1 | GW | TWh | daynite | no
ep_coal_subcritical | coal | ELC | 1994 | 0.111 | 0.3168 | 1890 | 58.5 | 4.8 | 61 | ele | ep_coal_subcritical_G100000100143 | Amamapare Port power station_Unit 2 | GW | TWh | daynite | no
ep_coal_subcritical | coal | ELC | 1998 | 0.105 | 0.3168 | 1890 | 58.5 | 4.8 | 57 | ele | ep_coal_subcritical_G100000100144 | Amamapare Port power station_Unit 3 | GW | TWh | daynite | no
ep_coal_subcritical | coal | ELC | 1999 | 0.124 | 0.3168 | 1890 | 58.5 | 4.8 | 56 | ele | ep_coal_subcritical_G100000100367 | Asahimas Chemical power station_Unit 1 | GW | TWh | daynite | no
ep_coal_subcritical | coal | ELC | 2004 | 0.03 | 0.3168 | 1890 | 58.5 | 4.8 | 51 | ele | ep_coal_subcritical_G100000100517 | Asam-Asam power station_Unit B-3 | GW | TWh | daynite | no
ep_coal_subcritical | coal | ELC | 2006 | 0.06 | 0.3168 | 1890 | 58.5 | 4.8 | 50 | ele | ep_coal_subcritical_G100000100518 | Asam-Asam power station_Unit B-4 | GW | TWh | daynite | no
ep_coal_subcritical | coal | ELC | 2008 | 0.0366 | 0.3168 | 1890 | 58.5 | 4.8 | 50 | ele | ep_coal_subcritical_G100000100519 | Banjarsari power station_Unit 1 | GW | TWh | daynite | no
ep_coal_subcritical | coal | ELC | 2009 | 0.035 | 0.3168 | 1890 | 58.5 | 4.8 | 50 | ele | ep_coal_subcritical_G100000100520 | Banjarsari power station_Unit 2 | GW | TWh | daynite | no
ep_coal_subcritical | coal | ELC | 2012 | 0.06 | 0.3168 | 1890 | 58.5 | 4.8 | 50 | ele | ep_coal_subcritical_G100000100530 | Banten Labuan power station_Unit 1 | GW | TWh | daynite | no
ep_coal_subcritical | coal | ELC | 2013 | 0.07 | 0.3168 | 1890 | 58.5 | 4.8 | 50 | ele | ep_coal_subcritical_G100000100531 | Banten Labuan power station_Unit 2 | GW | TWh | daynite | no
ep_coal_subcritical | coal | ELC | 2014 | 0.06 | 0.3168 | 1890 | 58.5 | 4.8 | 50 | ele | ep_coal_subcritical_G100000100532 | Banten Lontar power station_Unit 1 | GW | TWh | daynite | no
ep_coal_subcritical | coal | ELC | 2016 | 0.09 | 0.3168 | 1890 | 58.5 | 4.8 | 50 | ele | ep_coal_subcritical_G100000100533 | Banten Lontar power station_Unit 2 | GW | TWh | daynite | no
ep_coal_subcritical | coal | ELC | 2017 | 0.214 | 0.3168 | 1890 | 58.5 | 4.8 | 50 | ele | ep_coal_subcritical_G100000100534 | Banten Lontar power station_Unit 3 | GW | TWh | daynite | no
ep_coal_subcritical | coal | ELC | 2018 | 0.12 | 0.3168 | 1890 | 58.5 | 4.8 | 50 | ele | ep_coal_subcritical_G100000100537 | Banten Suralaya power station_Unit 08 | GW | TWh | daynite | no
ep_coal_subcritical | coal | ELC | 2020 | 0.03 | 0.3168 | 1890 | 58.5 | 4.8 | 50 | ele | ep_coal_subcritical_G100000100539 | Banten Suralaya power station_Phase I Unit 1 | GW | TWh | daynite | no
ep_coal_subcritical | coal | ELC | 2021 | 0.12 | 0.3168 | 1890 | 58.5 | 4.8 | 50 | ele | ep_coal_subcritical_G100000100540 | Banten Suralaya power station_Phase I Unit 2 | GW | TWh | daynite | no
ep_coal_subcritical | coal | ELC | 2022 | 0.06 | 0.3168 | 1890 | 58.5 | 4.8 | 50 | ele | ep_coal_subcritical_G100000100541 | Banten Suralaya power station_Phase I Unit 3 | GW | TWh | daynite | no
ep_coal_subcritical | coal | ELC | 2023 | 0.06 | 0.3168 | 1890 | 58.5 | 4.8 | 50 | ele | ep_coal_subcritical_G100000100542 | Banten Suralaya power station_Phase I Unit 4 | GW | TWh | daynite | no
ep_coal_subcritical_G100000100142 | coal | ELC | 1998 | 0.065 | 0.3264 | 1610 | 49.5 | 4.4 | 50 | ele | ep_coal_subcritical_G100000100543 | Banten Suralaya power station_Phase II Unit 1 | GW | TWh | daynite | no
ep_coal_subcritical_G100000100143 | coal | ELC | 1998 | 0.065 | 0.3264 | 1610 | 49.5 | 4.4 | 50 | ele | ep_coal_subcritical_G100000100544 | Banten Suralaya power station_Phase II Unit 2 | GW | TWh | daynite | no
ep_coal_subcritical_G100000100144 | coal | ELC | 1999 | 0.065 | 0.3264 | 1610 | 49.5 | 4.4 | 50 | ele | ep_coal_subcritical_G100000100545 | Banten Suralaya power station_Phase II Unit 3 | GW | TWh | daynite | no
ep_coal_subcritical_G100000100367 | coal | ELC | 2019 | 0.15 | 0.3264 | 1610 | 49.5 | 4.4 | 50 | ele | ep_coal_subcritical_G100000100641 | Barru power station_Unit 1 | GW | TWh | daynite | no
ep_coal_subcritical_G100000100517 | coal | ELC | 2000 | 0.065 | 0.3264 | 1610 | 49.5 | 4.4 | 55 | ele | ep_coal_subcritical_G100000100642 | Barru power station_Unit 2 | GW | TWh | daynite | no
ep_coal_subcritical_G100000100518 | coal | ELC | 2000 | 0.065 | 0.3264 | 1610 | 49.5 | 4.4 | 55 | ele | ep_coal_subcritical_G100000100643 | Barru power station_Phase II Unit 1 | GW | TWh | daynite | no
ep_coal_subcritical_G100000100519 | coal | ELC | 2015 | 0.11 | 0.3264 | 1610 | 49.5 | 4.4 | 50 | ele | ep_coal_subcritical_G100000100757 | Bengkulu power station_Unit 1 | GW | TWh | daynite | no
ep_coal_subcritical_G100000100520 | coal | ELC | 2015 | 0.11 | 0.3264 | 1610 | 49.5 | 4.4 | 50 | ele | ep_coal_subcritical_G100000101097 | Bukit Asam Muara Enim power station_Unit 1 | GW | TWh | daynite | no
ep_coal_subcritical_G100000100530 | coal | ELC | 2009 | 0.3 | 0.3264 | 1610 | 49.5 | 4.4 | 50 | ele | ep_coal_subcritical_G100000101098 | Bukit Asam Muara Enim power station_Unit 2 | GW | TWh | daynite | no
ep_coal_subcritical_G100000100531 | coal | ELC | 2010 | 0.3 | 0.3264 | 1610 | 49.5 | 4.4 | 50 | ele | ep_coal_subcritical_G100000101099 | Bukit Asam Muara Enim power station_Unit 3 | GW | TWh | daynite | no
ep_coal_subcritical_G100000100532 | coal | ELC | 2011 | 0.315 | 0.3456 | 1400 | 45 | 4 | 50 | ele | ep_coal_subcritical_G100000101100 | Bukit Asam Muara Enim power station_Unit 4 | GW | TWh | daynite | no
ep_coal_subcritical_G100000100533 | coal | ELC | 2012 | 0.315 | 0.3456 | 1400 | 45 | 4 | 50 | ele | ep_coal_subcritical_G100000101254 | Celukan Bawang power station_Unit 1 | GW | TWh | daynite | no
ep_coal_subcritical_G100000100534 | coal | ELC | 2012 | 0.315 | 0.3456 | 1400 | 45 | 4 | 50 | ele | ep_coal_subcritical_G100000101255 | Celukan Bawang power station_Unit 2 | GW | TWh | daynite | no
ep_coal_subcritical_G100000100537 | coal | ELC | 2011 | 0.625 | 0.3456 | 1400 | 45 | 4 | 50 | ele | ep_coal_subcritical_G100000101256 | Celukan Bawang power station_Unit 3 | GW | TWh | daynite | no
ep_coal_subcritical_G100000100539 | coal | ELC | 1984 | 0.4 | 0.336 | 1400 | 45 | 4 | 71 | ele | ep_coal_subcritical_G100000101579 | Cikarang Babelan power station_Unit 1 | GW | TWh | daynite | no
ep_coal_subcritical_G100000100540 | coal | ELC | 1985 | 0.4 | 0.336 | 1400 | 45 | 4 | 70 | ele | ep_coal_subcritical_G100000101580 | Cikarang Babelan power station_Unit 2 | GW | TWh | daynite | no
ep_coal_subcritical_G100000100541 | coal | ELC | 1988 | 0.4 | 0.336 | 1400 | 45 | 4 | 67 | ele | ep_coal_subcritical_G100000101586 | Cilacap Sumber power station_Phase I Unit 1 | GW | TWh | daynite | no
ep_coal_subcritical_G100000100542 | coal | ELC | 1989 | 0.4 | 0.336 | 1400 | 45 | 4 | 66 | ele | ep_coal_subcritical_G100000101587 | Cilacap Sumber power station_Phase I Unit 2 | GW | TWh | daynite | no
ep_coal_subcritical_G100000100543 | coal | ELC | 1996 | 0.6 | 0.3456 | 1400 | 45 | 4 | 59 | ele | ep_coal_subcritical_G100000102626 | Embalut power station_Unit 3 | GW | TWh | daynite | no
ep_coal_subcritical_G100000100544 | coal | ELC | 1997 | 0.6 | 0.3456 | 1400 | 45 | 4 | 58 | ele | ep_coal_subcritical_G100000104852 | Indramayu power station_Unit 1 | GW | TWh | daynite | no
ep_coal_subcritical_G100000100545 | coal | ELC | 1997 | 0.6 | 0.3456 | 1400 | 45 | 4 | 58 | ele | ep_coal_subcritical_G100000104853 | Indramayu power station_Unit 2 | GW | TWh | daynite | no
ep_coal_subcritical_G100000100641 | coal | ELC | 2013 | 0.05 | 0.3168 | 1890 | 58.5 | 4.8 | 50 | ele | ep_coal_subcritical_G100000104854 | Indramayu power station_Unit 3 | GW | TWh | daynite | no
ep_coal_subcritical_G100000100642 | coal | ELC | 2013 | 0.05 | 0.3168 | 1890 | 58.5 | 4.8 | 50 | ele | ep_coal_subcritical_G100000105465 | Kalbar-1 power station_Unit 1 | GW | TWh | daynite | no
ep_coal_subcritical_G100000100643 | coal | ELC | 2023 | 0.1 | 0.3264 | 1610 | 49.5 | 4.4 | 50 | ele | ep_coal_subcritical_G100000105482 | Asam-Asam power station_Unit 1 | GW | TWh | daynite | no
ep_coal_subcritical_G100000100757 | coal | ELC | 2019 | 0.1 | 0.3264 | 1610 | 49.5 | 4.4 | 50 | ele | ep_coal_subcritical_G100000105483 | Asam-Asam power station_Unit 2 | GW | TWh | daynite | no
ep_coal_subcritical_G100000101097 | coal | ELC | 1987 | 0.065 | 0.3168 | 1610 | 49.5 | 4.4 | 68 | ele | ep_coal_subcritical_G100000105488 | Kalteng-1 Pulang Pisau power station_Unit 1 | GW | TWh | daynite | no
ep_coal_subcritical_G100000101098 | coal | ELC | 1987 | 0.065 | 0.3168 | 1610 | 49.5 | 4.4 | 68 | ele | ep_coal_subcritical_G100000105489 | Kalteng-1 Pulang Pisau power station_Unit 2 | GW | TWh | daynite | no
ep_coal_subcritical_G100000101099 | coal | ELC | 1994 | 0.065 | 0.3264 | 1610 | 49.5 | 4.4 | 61 | ele | ep_coal_subcritical_G100000105490 | Kaltim FTP2 power station_Unit 1 | GW | TWh | daynite | no
ep_coal_subcritical_G100000101100 | coal | ELC | 1994 | 0.065 | 0.3264 | 1610 | 49.5 | 4.4 | 61 | ele | ep_coal_subcritical_G100000105491 | Kaltim FTP2 power station_Unit 2 | GW | TWh | daynite | no
ep_coal_subcritical_G100000101254 | coal | ELC | 2015 | 0.142 | 0.3264 | 1610 | 49.5 | 4.4 | 50 | ele | ep_coal_subcritical_G100000105492 | Kaltim Teluk Balikpapan power station_Unit 1 | GW | TWh | daynite | no
ep_coal_subcritical_G100000101255 | coal | ELC | 2015 | 0.142 | 0.3264 | 1610 | 49.5 | 4.4 | 50 | ele | ep_coal_subcritical_G100000105493 | Kaltim Teluk Balikpapan power station_Unit 2 | GW | TWh | daynite | no
ep_coal_subcritical_G100000101256 | coal | ELC | 2015 | 0.142 | 0.3264 | 1610 | 49.5 | 4.4 | 50 | ele | ep_coal_subcritical_G100000105496 | Kaltim-4 power station_Unit 1 | GW | TWh | daynite | no
ep_coal_subcritical_G100000101579 | coal | ELC | 2017 | 0.14 | 0.3264 | 1610 | 49.5 | 4.4 | 50 | ele | ep_coal_subcritical_G100000105497 | Kaltim-4 power station_Unit 2 | GW | TWh | daynite | no
ep_coal_subcritical_G100000101580 | coal | ELC | 2017 | 0.14 | 0.3264 | 1610 | 49.5 | 4.4 | 50 | ele | ep_coal_subcritical_G100000105632 | Keban Agung power station_Unit 1 | GW | TWh | daynite | no
ep_coal_subcritical_G100000101586 | coal | ELC | 2006 | 0.3 | 0.3264 | 1610 | 49.5 | 4.4 | 50 | ele | ep_coal_subcritical_G100000105633 | Keban Agung power station_Unit 2 | GW | TWh | daynite | no
ep_coal_subcritical_G100000101587 | coal | ELC | 2006 | 0.3 | 0.3264 | 1610 | 49.5 | 4.4 | 50 | ele | ep_coal_subcritical_G100000105669 | Kendari-3 power station_Unit 1 | GW | TWh | daynite | no
ep_coal_subcritical_G100000102626 | coal | ELC | 2014 | 0.06 | 0.3264 | 1610 | 49.5 | 4.4 | 50 | ele | ep_coal_subcritical_G100000105670 | Kendari-3 power station_Unit 2 | GW | TWh | daynite | no
ep_coal_subcritical_G100000104852 | coal | ELC | 2010 | 0.33 | 0.3456 | 1400 | 45 | 4 | 50 | ele | ep_coal_subcritical_G100000106084 | Labuhan Angin power station_Unit 1 | GW | TWh | daynite | no
ep_coal_subcritical_G100000104853 | coal | ELC | 2011 | 0.33 | 0.3456 | 1400 | 45 | 4 | 50 | ele | ep_coal_subcritical_G100000106085 | Labuhan Angin power station_Unit 2 | GW | TWh | daynite | no
ep_coal_subcritical_G100000104854 | coal | ELC | 2011 | 0.33 | 0.3456 | 1400 | 45 | 4 | 50 | ele | ep_coal_subcritical_G100000106136 | Lampung Sebalang power station_Unit 1 | GW | TWh | daynite | no
ep_coal_subcritical_G100000105465 | coal | ELC | 2020 | 0.1 | 0.3264 | 1610 | 49.5 | 4.4 | 50 | ele | ep_coal_subcritical_G100000106137 | Lampung Sebalang power station_Unit 2 | GW | TWh | daynite | no
ep_coal_subcritical_G100000105482 | coal | ELC | 2013 | 0.065 | 0.3264 | 1610 | 49.5 | 4.4 | 50 | ele | ep_coal_subcritical_G100000106388 | Lombok FTP2 power station_Unit 1 | GW | TWh | daynite | no
ep_coal_subcritical_G100000105483 | coal | ELC | 2013 | 0.065 | 0.3264 | 1610 | 49.5 | 4.4 | 50 | ele | ep_coal_subcritical_G100000106389 | Lombok FTP2 power station_Unit 2 | GW | TWh | daynite | no
ep_coal_subcritical_G100000105488 | coal | ELC | 2015 | 0.06 | 0.3264 | 1610 | 49.5 | 4.4 | 50 | ele | ep_coal_subcritical_G100000106864 | Merak power station_Unit 1 | GW | TWh | daynite | no
ep_coal_subcritical_G100000105489 | coal | ELC | 2015 | 0.06 | 0.3264 | 1610 | 49.5 | 4.4 | 50 | ele | ep_coal_subcritical_G100000106865 | Merak power station_Unit 2 | GW | TWh | daynite | no
ep_coal_subcritical_G100000105490 | coal | ELC | 2019 | 0.1 | 0.3264 | 1610 | 49.5 | 4.4 | 50 | ele | ep_coal_subcritical_G100000107177 | Nagan Raya power station_Unit 1 | GW | TWh | daynite | no
ep_coal_subcritical_G100000105491 | coal | ELC | 2020 | 0.1 | 0.3264 | 1610 | 49.5 | 4.4 | 50 | ele | ep_coal_subcritical_G100000107178 | Nagan Raya power station_Unit 2 | GW | TWh | daynite | no
ep_coal_subcritical_G100000105492 | coal | ELC | 2017 | 0.11 | 0.3264 | 1610 | 49.5 | 4.4 | 50 | ele | ep_coal_subcritical_G100000107179 | Nagan Raya power station_Unit 3 | GW | TWh | daynite | no
ep_coal_subcritical_G100000105493 | coal | ELC | 2017 | 0.11 | 0.3264 | 1610 | 49.5 | 4.4 | 50 | ele | ep_coal_subcritical_G100000107180 | Nagan Raya power station_Unit 4 | GW | TWh | daynite | no
ep_coal_subcritical_G100000105496 | coal | ELC | 2020 | 0.1 | 0.3264 | 1610 | 49.5 | 4.4 | 50 | ele | ep_coal_subcritical_G100000107624 | Ombilin power station_Unit 1 | GW | TWh | daynite | no
ep_coal_subcritical_G100000105497 | coal | ELC | 2020 | 0.1 | 0.3264 | 1610 | 49.5 | 4.4 | 50 | ele | ep_coal_subcritical_G100000107625 | Ombilin power station_Unit 2 | GW | TWh | daynite | no
ep_coal_subcritical_G100000105632 | coal | ELC | 2015 | 0.135 | 0.3264 | 1610 | 49.5 | 4.4 | 50 | ele | ep_coal_subcritical_G100000107720 | Pacitan power station_Unit 1 | GW | TWh | daynite | no
ep_coal_subcritical_G100000105633 | coal | ELC | 2015 | 0.135 | 0.3264 | 1610 | 49.5 | 4.4 | 50 | ele | ep_coal_subcritical_G100000107721 | Pacitan power station_Unit 2 | GW | TWh | daynite | no
ep_coal_subcritical_G100000105669 | coal | ELC | 2019 | 0.05 | 0.3168 | 1890 | 58.5 | 4.8 | 50 | ele | ep_coal_subcritical_G100000107729 | PLN Paiton Baru power station_Unit 09 | GW | TWh | daynite | no
ep_coal_subcritical_G100000105670 | coal | ELC | 2019 | 0.05 | 0.3168 | 1890 | 58.5 | 4.8 | 50 | ele | ep_coal_subcritical_G100000107730 | Paiton-1 power station_Unit 7 | GW | TWh | daynite | no
ep_coal_subcritical_G100000106084 | coal | ELC | 2008 | 0.115 | 0.3264 | 1610 | 49.5 | 4.4 | 50 | ele | ep_coal_subcritical_G100000107731 | Paiton-1 power station_Unit 8 | GW | TWh | daynite | no
ep_coal_subcritical_G100000106085 | coal | ELC | 2008 | 0.115 | 0.3264 | 1610 | 49.5 | 4.4 | 50 | ele | ep_coal_subcritical_G100000107732 | Paiton-2 power station_Unit 1 | GW | TWh | daynite | no
ep_coal_subcritical_G100000106136 | coal | ELC | 2015 | 0.1 | 0.3264 | 1610 | 49.5 | 4.4 | 50 | ele | ep_coal_subcritical_G100000107733 | Paiton-2 power station_Unit 2 | GW | TWh | daynite | no
ep_coal_subcritical_G100000106137 | coal | ELC | 2015 | 0.1 | 0.3264 | 1610 | 49.5 | 4.4 | 50 | ele | ep_coal_subcritical_G100000107744 | Palu power station_Unit 5 | GW | TWh | daynite | no
ep_coal_subcritical_G100000106388 | coal | ELC | 2024 | 0.05 | 0.3168 | 1890 | 58.5 | 4.8 | 50 | ele | ep_coal_subcritical_G100000107756 | Pangkalan Susu power station_Unit 1 | GW | TWh | daynite | no
ep_coal_subcritical_G100000106389 | coal | ELC | 2022 | 0.05 | 0.3168 | 1890 | 58.5 | 4.8 | 50 | ele | ep_coal_subcritical_G100000107757 | Pangkalan Susu power station_Unit 2 | GW | TWh | daynite | no
ep_coal_subcritical_G100000106864 | coal | ELC | 2014 | 0.06 | 0.3264 | 1610 | 49.5 | 4.4 | 50 | ele | ep_coal_subcritical_G100000107758 | Pangkalan Susu power station_Unit 3 | GW | TWh | daynite | no
ep_coal_subcritical_G100000106865 | coal | ELC | 2014 | 0.06 | 0.3264 | 1610 | 49.5 | 4.4 | 50 | ele | ep_coal_subcritical_G100000107759 | Pangkalan Susu power station_Unit 4 | GW | TWh | daynite | no
ep_coal_subcritical_G100000107177 | coal | ELC | 2013 | 0.11 | 0.3264 | 1610 | 49.5 | 4.4 | 50 | ele | ep_coal_subcritical_G100000107834 | Parit Baru power station_Unit 1 | GW | TWh | daynite | no
ep_coal_subcritical_G100000107178 | coal | ELC | 2014 | 0.11 | 0.3264 | 1610 | 49.5 | 4.4 | 50 | ele | ep_coal_subcritical_G100000107835 | Parit Baru power station_Unit 2 | GW | TWh | daynite | no
ep_coal_subcritical_G100000107179 | coal | ELC | 2023 | 0.2 | 0.3264 | 1610 | 49.5 | 4.4 | 50 | ele | ep_coal_subcritical_G100000107915 | Pekanbaru Tenayan power station_Unit 1 | GW | TWh | daynite | no
ep_coal_subcritical_G100000107180 | coal | ELC | 2023 | 0.2 | 0.3264 | 1610 | 49.5 | 4.4 | 50 | ele | ep_coal_subcritical_G100000107916 | Pekanbaru Tenayan power station_Unit 2 | GW | TWh | daynite | no
ep_coal_subcritical_G100000107624 | coal | ELC | 1996 | 0.1 | 0.3264 | 1610 | 49.5 | 4.4 | 64 | ele | ep_coal_subcritical_G100000107917 | Pelabuhan Ratu power station_Unit 1 | GW | TWh | daynite | no
ep_coal_subcritical_G100000107625 | coal | ELC | 1997 | 0.1 | 0.3264 | 1610 | 49.5 | 4.4 | 63 | ele | ep_coal_subcritical_G100000107918 | Pelabuhan Ratu power station_Unit 2 | GW | TWh | daynite | no
ep_coal_subcritical_G100000107720 | coal | ELC | 2011 | 0.315 | 0.3456 | 1400 | 45 | 4 | 50 | ele | ep_coal_subcritical_G100000107919 | Pelabuhan Ratu power station_Unit 3 | GW | TWh | daynite | no
ep_coal_subcritical_G100000107721 | coal | ELC | 2011 | 0.315 | 0.3456 | 1400 | 45 | 4 | 50 | ele | ep_coal_subcritical_G100000107926 | Perawang Mill power station_Unit 10 | GW | TWh | daynite | no
ep_coal_subcritical_G100000107729 | coal | ELC | 2012 | 0.66 | 0.3456 | 1400 | 45 | 4 | 50 | ele | ep_coal_subcritical_G100000107927 | Perawang Mill power station_Unit 11 | GW | TWh | daynite | no
ep_coal_subcritical_G100000107730 | coal | ELC | 1999 | 0.615 | 0.3456 | 1400 | 45 | 4 | 56 | ele | ep_coal_subcritical_G100000107929 | Perawang Mill power station_Unit 06 | GW | TWh | daynite | no
ep_coal_subcritical_G100000107731 | coal | ELC | 1999 | 0.615 | 0.3456 | 1400 | 45 | 4 | 56 | ele | ep_coal_subcritical_G100000107930 | Perawang Mill power station_Unit 07 | GW | TWh | daynite | no
ep_coal_subcritical_G100000107732 | coal | ELC | 2000 | 0.66 | 0.3456 | 1400 | 45 | 4 | 55 | ele | ep_coal_subcritical_G100000107931 | Perawang Mill power station_Unit 08 | GW | TWh | daynite | no
ep_coal_subcritical_G100000107733 | coal | ELC | 2000 | 0.66 | 0.3456 | 1400 | 45 | 4 | 55 | ele | ep_coal_subcritical_G100000107932 | Perawang Mill power station_Unit 09 | GW | TWh | daynite | no
ep_coal_subcritical_G100000107744 | coal | ELC | 2024 | 0.05 | 0.3168 | 1890 | 58.5 | 4.8 | 50 | ele | ep_coal_subcritical_G100000107980 | Pindo-Deli-Ii power station_Unit 1 | GW | TWh | daynite | no
ep_coal_subcritical_G100000107756 | coal | ELC | 2015 | 0.22 | 0.3264 | 1610 | 49.5 | 4.4 | 50 | ele | ep_coal_subcritical_G100000108040 | PLN Paiton power station_Unit 1 | GW | TWh | daynite | no
ep_coal_subcritical_G100000107757 | coal | ELC | 2014 | 0.22 | 0.3264 | 1610 | 49.5 | 4.4 | 50 | ele | ep_coal_subcritical_G100000108041 | PLN Paiton power station_Unit 2 | GW | TWh | daynite | no
ep_coal_subcritical_G100000107758 | coal | ELC | 2019 | 0.2 | 0.3264 | 1610 | 49.5 | 4.4 | 50 | ele | ep_coal_subcritical_G100000108234 | Punagaya power station_Phase I Unit 1 | GW | TWh | daynite | no
ep_coal_subcritical_G100000107759 | coal | ELC | 2019 | 0.2 | 0.3264 | 1610 | 49.5 | 4.4 | 50 | ele | ep_coal_subcritical_G100000108235 | Punagaya power station_Phase I Unit 2 | GW | TWh | daynite | no
ep_coal_subcritical_G100000107834 | coal | ELC | 2025 | 0.05 | 0.3168 | 1890 | 58.5 | 4.8 | 50 | ele | ep_coal_subcritical_G100000108236 | Punagaya power station_Phase II Unit 3 | GW | TWh | daynite | no
ep_coal_subcritical_G100000107835 | coal | ELC | 2025 | 0.05 | 0.3168 | 1890 | 58.5 | 4.8 | 50 | ele | ep_coal_subcritical_G100000108237 | Punagaya power station_Phase II Unit 4 | GW | TWh | daynite | no
ep_coal_subcritical_G100000107915 | coal | ELC | 2016 | 0.11 | 0.3264 | 1610 | 49.5 | 4.4 | 50 | ele | ep_coal_subcritical_G100000108526 | Rembang power station_Unit 1 | GW | TWh | daynite | no
ep_coal_subcritical_G100000107916 | coal | ELC | 2017 | 0.11 | 0.3264 | 1610 | 49.5 | 4.4 | 50 | ele | ep_coal_subcritical_G100000108527 | Rembang power station_Unit 2 | GW | TWh | daynite | no
ep_coal_subcritical_G100000107917 | coal | ELC | 2013 | 0.35 | 0.3456 | 1400 | 45 | 4 | 50 | ele | ep_coal_subcritical_G100000109397 | Shenhua Guohua power station_Unit 1 | GW | TWh | daynite | no
ep_coal_subcritical_G100000107918 | coal | ELC | 2013 | 0.35 | 0.3456 | 1400 | 45 | 4 | 50 | ele | ep_coal_subcritical_G100000109398 | Shenhua Guohua power station_Unit 2 | GW | TWh | daynite | no
ep_coal_subcritical_G100000107919 | coal | ELC | 2013 | 0.35 | 0.3456 | 1400 | 45 | 4 | 50 | ele | ep_coal_subcritical_G100000109663 | Sulawesi Mining power station_Phase I Unit 1 | GW | TWh | daynite | no
ep_coal_subcritical_G100000107926 | coal | ELC | 2014 | 0.15 | 0.3264 | 1610 | 49.5 | 4.4 | 50 | ele | ep_coal_subcritical_G100000109664 | Sulawesi Mining power station_Phase I Unit 2 | GW | TWh | daynite | no
ep_coal_subcritical_G100000107927 | coal | ELC | 2014 | 0.15 | 0.3264 | 1610 | 49.5 | 4.4 | 50 | ele | ep_coal_subcritical_G100000109665 | Sulawesi Mining power station_Phase II Unit 1 | GW | TWh | daynite | no
ep_coal_subcritical_G100000107929 | coal | ELC | 2000 | 0.09 | 0.3264 | 1610 | 49.5 | 4.4 | 55 | ele | ep_coal_subcritical_G100000109666 | Sulawesi Mining power station_Phase II Unit 2 | GW | TWh | daynite | no
ep_coal_subcritical_G100000107930 | coal | ELC | 2000 | 0.09 | 0.3264 | 1610 | 49.5 | 4.4 | 55 | ele | ep_coal_subcritical_G100000109667 | Sulawesi Mining power station_Phase III Unit 1 | GW | TWh | daynite | no
ep_coal_subcritical_G100000107931 | coal | ELC | 2000 | 0.09 | 0.3264 | 1610 | 49.5 | 4.4 | 55 | ele | ep_coal_subcritical_G100000109670 | Sulbagut-1 power station_Unit 1 | GW | TWh | daynite | no
ep_coal_subcritical_G100000107932 | coal | ELC | 2014 | 0.15 | 0.3264 | 1610 | 49.5 | 4.4 | 50 | ele | ep_coal_subcritical_G100000109671 | Sulbagut-1 power station_Unit 2 | GW | TWh | daynite | no
ep_coal_subcritical_G100000107980 | coal | ELC | 2007 | 0.05 | 0.3168 | 1890 | 58.5 | 4.8 | 50 | ele | ep_coal_subcritical_G100000109686 | Sulut-1 power station_Unit 1 | GW | TWh | daynite | no
ep_coal_subcritical_G100000108040 | coal | ELC | 1994 | 0.4 | 0.3456 | 1400 | 45 | 4 | 50 | ele | ep_coal_subcritical_G100000109687 | Sulut-3 power station_Unit 1 | GW | TWh | daynite | no
ep_coal_subcritical_G100000108041 | coal | ELC | 1993 | 0.4 | 0.3456 | 1400 | 45 | 4 | 62 | ele | ep_coal_subcritical_G100000109688 | Sulut-3 power station_Unit 2 | GW | TWh | daynite | no
ep_coal_subcritical_G100000108234 | coal | ELC | 2011 | 0.125 | 0.3264 | 1610 | 49.5 | 4.4 | 50 | ele | ep_coal_subcritical_G100000109696 | Sumsel-1 power station_Unit 1 | GW | TWh | daynite | no
ep_coal_subcritical_G100000108235 | coal | ELC | 2011 | 0.125 | 0.3264 | 1610 | 49.5 | 4.4 | 50 | ele | ep_coal_subcritical_G100000109697 | Sumsel-1 power station_Unit 2 | GW | TWh | daynite | no
ep_coal_subcritical_G100000108236 | coal | ELC | 2018 | 0.135 | 0.3264 | 1610 | 49.5 | 4.4 | 50 | ele | ep_coal_subcritical_G100000109700 | Sumsel-5 power station_Unit 1 | GW | TWh | daynite | no
ep_coal_subcritical_G100000108237 | coal | ELC | 2018 | 0.135 | 0.3264 | 1610 | 49.5 | 4.4 | 50 | ele | ep_coal_subcritical_G100000109701 | Sumsel-5 power station_Unit 2 | GW | TWh | daynite | no
ep_coal_subcritical_G100000108526 | coal | ELC | 2011 | 0.315 | 0.3456 | 1400 | 45 | 4 | 50 | ele | ep_coal_subcritical_G100000109790 | Tabalong power station_Unit 1 | GW | TWh | daynite | no
ep_coal_subcritical_G100000108527 | coal | ELC | 2011 | 0.315 | 0.3456 | 1400 | 45 | 4 | 50 | ele | ep_coal_subcritical_G100000109791 | Tabalong power station_Unit 2 | GW | TWh | daynite | no
ep_coal_subcritical_G100000109397 | coal | ELC | 2013 | 0.15 | 0.3264 | 1610 | 49.5 | 4.4 | 50 | ele | ep_coal_subcritical_G100000109863 | Takalar power station_Unit 1 | GW | TWh | daynite | no
ep_coal_subcritical_G100000109398 | coal | ELC | 2013 | 0.15 | 0.3264 | 1610 | 49.5 | 4.4 | 50 | ele | ep_coal_subcritical_G100000109864 | Takalar power station_Unit 2 | GW | TWh | daynite | no
ep_coal_subcritical_G100000109663 | coal | ELC | 2015 | 0.065 | 0.3264 | 1610 | 49.5 | 4.4 | 50 | ele | ep_coal_subcritical_G100000109946 | Tanjung Awar-Awar power station_Unit 1 | GW | TWh | daynite | no
ep_coal_subcritical_G100000109664 | coal | ELC | 2015 | 0.065 | 0.3264 | 1610 | 49.5 | 4.4 | 50 | ele | ep_coal_subcritical_G100000109947 | Tanjung Awar-Awar power station_Unit 2 | GW | TWh | daynite | no
ep_coal_subcritical_G100000109665 | coal | ELC | 2016 | 0.15 | 0.3264 | 1610 | 49.5 | 4.4 | 50 | ele | ep_coal_subcritical_G100000109956 | Tanjung Jati B power station_Unit 3 | GW | TWh | daynite | no
ep_coal_subcritical_G100000109666 | coal | ELC | 2020 | 0.15 | 0.3264 | 1610 | 49.5 | 4.4 | 50 | ele | ep_coal_subcritical_G100000109957 | Tanjung Jati B power station_Unit 4 | GW | TWh | daynite | no
ep_coal_subcritical_G100000109667 | coal | ELC | 2017 | 0.35 | 0.3456 | 1400 | 45 | 4 | 50 | ele | ep_coal_subcritical_G100000109960 | Tanjung Jati B power station_Unit 1 | GW | TWh | daynite | no
ep_coal_subcritical_G100000109670 | coal | ELC | 2022 | 0.05 | 0.3168 | 1890 | 58.5 | 4.8 | 50 | ele | ep_coal_subcritical_G100000109961 | Tanjung Jati B power station_Unit 2 | GW | TWh | daynite | no
ep_coal_subcritical_G100000109671 | coal | ELC | 2022 | 0.05 | 0.3168 | 1890 | 58.5 | 4.8 | 50 | ele | ep_coal_subcritical_G100000109962 | Tanjung Kasam power station_Unit 1 | GW | TWh | daynite | no
ep_coal_subcritical_G100000109686 | coal | ELC | 2024 | 0.05 | 0.3168 | 1890 | 58.5 | 4.8 | 50 | ele | ep_coal_subcritical_G100000109963 | Tanjung Kasam power station_Unit 2 | GW | TWh | daynite | no
ep_coal_subcritical_G100000109687 | coal | ELC | 2021 | 0.05 | 0.3168 | 1890 | 58.5 | 4.8 | 50 | ele | ep_coal_subcritical_G100000109971 | Tarahan power station_Unit 3 | GW | TWh | daynite | no
ep_coal_subcritical_G100000109688 | coal | ELC | 2021 | 0.05 | 0.3168 | 1890 | 58.5 | 4.8 | 50 | ele | ep_coal_subcritical_G100000109972 | Tarahan power station_Unit 4 | GW | TWh | daynite | no
ep_coal_subcritical_G100000109696 | coal | ELC | 2024 | 0.3 | 0.3264 | 1610 | 49.5 | 4.4 | 50 | ele | ep_coal_subcritical_G100000110178 | Timor-1 power station_Unit 1 | GW | TWh | daynite | no
ep_coal_subcritical_G100000109697 | coal | ELC | 2024 | 0.3 | 0.3264 | 1610 | 49.5 | 4.4 | 50 | ele | ep_coal_subcritical_G100000110179 | Timor-1 power station_Unit 2 | GW | TWh | daynite | no
ep_coal_subcritical_G100000109700 | coal | ELC | 2016 | 0.15 | 0.3264 | 1610 | 49.5 | 4.4 | 50 | ele | ep_coal_subcritical_G100000112731 | Asahimas Chemical power station_Unit 2 | GW | TWh | daynite | no
ep_coal_subcritical_G100000109701 | coal | ELC | 2016 | 0.15 | 0.3264 | 1610 | 49.5 | 4.4 | 50 | ele | ep_coal_subcritical_G100000112736 | Bengkulu power station_Unit 2 | GW | TWh | daynite | no
ep_coal_subcritical_G100000109790 | coal | ELC | 2019 | 0.1 | 0.3264 | 1610 | 49.5 | 4.4 | 50 | ele | ep_coal_subcritical_G100000113216 | Palu power station_Unit 6 | GW | TWh | daynite | no
ep_coal_subcritical_G100000109791 | coal | ELC | 2019 | 0.1 | 0.3264 | 1610 | 49.5 | 4.4 | 50 | ele | ep_coal_subcritical_G100000113217 | Sulawesi Mining power station_Phase III Unit 2 | GW | TWh | daynite | no
ep_coal_subcritical_G100000109863 | coal | ELC | 2017 | 0.1 | 0.3264 | 1610 | 49.5 | 4.4 | 50 | ele | ep_coal_subcritical_G100000113218 | Sulut-1 power station_Unit 2 | GW | TWh | daynite | no
ep_coal_subcritical_G100000109864 | coal | ELC | 2018 | 0.1 | 0.3264 | 1610 | 49.5 | 4.4 | 50 | ele | ep_coal_subcritical_G100000113441 | Kalbar-1 power station_Unit 2 | GW | TWh | daynite | no
ep_coal_subcritical_G100000109946 | coal | ELC | 2012 | 0.35 | 0.3456 | 1400 | 45 | 4 | 50 | ele | ep_coal_subcritical_G100000114188 | Cemindo Gemilang power station_-- | GW | TWh | daynite | no
ep_coal_subcritical_G100000109947 | coal | ELC | 2013 | 0.35 | 0.3456 | 1400 | 45 | 4 | 50 | ele | ep_coal_subcritical_G100000114207 | Sumbagsel-1 power station_Unit 1 | GW | TWh | daynite | no
ep_coal_subcritical_G100000109956 | coal | ELC | 2011 | 0.66 | 0.3456 | 1400 | 45 | 4 | 50 | ele | ep_coal_subcritical_G100000114208 | Sumbagsel-1 power station_Unit 2 | GW | TWh | daynite | no
ep_coal_subcritical_G100000109957 | coal | ELC | 2012 | 0.66 | 0.3456 | 1400 | 45 | 4 | 50 | ele | ep_coal_subcritical_G100000114323 | Sulawesi Mining power station_Phase IV Unit 1 | GW | TWh | daynite | no
ep_coal_subcritical_G100000109960 | coal | ELC | 2006 | 0.66 | 0.3456 | 1400 | 45 | 4 | 50 | ele | ep_coal_subcritical_G100000114324 | Sulawesi Mining power station_Phase IV Unit 2 | GW | TWh | daynite | no
ep_coal_subcritical_G100000109961 | coal | ELC | 2006 | 0.66 | 0.3456 | 1400 | 45 | 4 | 50 | ele | ep_coal_subcritical_G100000114325 | Sinar Mas Jambi Lontar power station_Unit 4 | GW | TWh | daynite | no
ep_coal_subcritical_G100000109962 | coal | ELC | 2012 | 0.065 | 0.3264 | 1610 | 49.5 | 4.4 | 50 | ele | ep_coal_subcritical_G100000114326 | Jinchuan Group WP&RKA power station_Unit 1 | GW | TWh | daynite | no
ep_coal_subcritical_G100000109963 | coal | ELC | 2012 | 0.065 | 0.3264 | 1610 | 49.5 | 4.4 | 50 | ele | ep_coal_subcritical_G100000114327 | Jinchuan Group WP&RKA power station_Unit 2 | GW | TWh | daynite | no
ep_coal_subcritical_G100000109971 | coal | ELC | 2008 | 0.1 | 0.3264 | 1610 | 49.5 | 4.4 | 50 | ele | ep_coal_subcritical_G100000114328 | Jinchuan Group WP&RKA power station_Unit 3 | GW | TWh | daynite | no
ep_coal_subcritical_G100000109972 | coal | ELC | 2007 | 0.1 | 0.3264 | 1610 | 49.5 | 4.4 | 50 | ele | ep_coal_subcritical_G100000114329 | Qingdao Zhongsheng captive power station_Unit 1 | GW | TWh | daynite | no
ep_coal_subcritical_G100000110178 | coal | ELC | 2023 | 0.05 | 0.3168 | 1890 | 58.5 | 4.8 | 50 | ele | ep_coal_subcritical_G100000114330 | Qingdao Zhongsheng captive power station_Unit 2 | GW | TWh | daynite | no
ep_coal_subcritical_G100000110179 | coal | ELC | 2023 | 0.05 | 0.3168 | 1890 | 58.5 | 4.8 | 50 | ele | ep_coal_subcritical_G100000114331 | Delong Nickel Phase II power station_Unit 01 | GW | TWh | daynite | no
ep_coal_subcritical_G100000112731 | coal | ELC | 2019 | 0.15 | 0.3264 | 1610 | 49.5 | 4.4 | 50 | ele | ep_coal_subcritical_G100000114332 | Delong Nickel Phase II power station_Unit 10 | GW | TWh | daynite | no
ep_coal_subcritical_G100000112736 | coal | ELC | 2019 | 0.1 | 0.3264 | 1610 | 49.5 | 4.4 | 50 | ele | ep_coal_subcritical_G100000114333 | Delong Nickel Phase II power station_Unit 02 | GW | TWh | daynite | no
ep_coal_subcritical_G100000113216 | coal | ELC | 2024 | 0.05 | 0.3168 | 1890 | 58.5 | 4.8 | 50 | ele | ep_coal_subcritical_G100000114334 | Delong Nickel Phase II power station_Unit 03 | GW | TWh | daynite | no
ep_coal_subcritical_G100000113217 | coal | ELC | 2017 | 0.35 | 0.3456 | 1400 | 45 | 4 | 50 | ele | ep_coal_subcritical_G100000114335 | Delong Nickel Phase II power station_Unit 04 | GW | TWh | daynite | no
ep_coal_subcritical_G100000113218 | coal | ELC | 2024 | 0.05 | 0.3168 | 1890 | 58.5 | 4.8 | 50 | ele | ep_coal_subcritical_G100000114336 | Delong Nickel Phase II power station_Unit 05 | GW | TWh | daynite | no
ep_coal_subcritical_G100000113441 | coal | ELC | 2021 | 0.1 | 0.3264 | 1610 | 49.5 | 4.4 | 50 | ele | ep_coal_subcritical_G100000114337 | Delong Nickel Phase II power station_Unit 06 | GW | TWh | daynite | no
ep_coal_subcritical_G100000114188 | coal | ELC | 2016 | 0.06 | 0.3264 | 1610 | 49.5 | 4.4 | 50 | ele | ep_coal_subcritical_G100000114338 | Delong Nickel Phase II power station_Unit 07 | GW | TWh | daynite | no
ep_coal_subcritical_G100000114207 | coal | ELC | 2026 | 0.15 | 0.3264 | 1610 | 49.5 | 4.4 | 50 | ele | ep_coal_subcritical_G100000114339 | Delong Nickel Phase II power station_Unit 08 | GW | TWh | daynite | no
ep_coal_subcritical_G100000114208 | coal | ELC | 2026 | 0.15 | 0.3264 | 1610 | 49.5 | 4.4 | 50 | ele | ep_coal_subcritical_G100000114340 | Delong Nickel Phase II power station_Unit 09 | GW | TWh | daynite | no
ep_coal_subcritical_G100000114323 | coal | ELC | 2019 | 0.35 | 0.3456 | 1400 | 45 | 4 | 50 | ele | ep_coal_subcritical_G100000114343 | Delong Nickel Phase I power station_Unit 3 | GW | TWh | daynite | no
ep_coal_subcritical_G100000114324 | coal | ELC | 2019 | 0.35 | 0.3456 | 1400 | 45 | 4 | 50 | ele | ep_coal_subcritical_G100000114344 | Delong Nickel Phase I power station_Unit 4 | GW | TWh | daynite | no
ep_coal_subcritical_G100000114325 | coal | ELC | 2017 | 0.1 | 0.3264 | 1610 | 49.5 | 4.4 | 50 | ele | ep_coal_subcritical_G100000114345 | Delong Nickel Phase I power station_Unit 5 | GW | TWh | daynite | no
ep_coal_subcritical_G100000114326 | coal | ELC | 2019 | 0.05 | 0.3168 | 1890 | 58.5 | 4.8 | 50 | ele | ep_coal_subcritical_G100000114346 | Delong Nickel Phase I power station_Unit 6 | GW | TWh | daynite | no
ep_coal_subcritical_G100000114327 | coal | ELC | 2019 | 0.05 | 0.3168 | 1890 | 58.5 | 4.8 | 50 | ele | ep_coal_subcritical_G100000114347 | Delong Nickel Phase I power station_Unit 7 | GW | TWh | daynite | no
ep_coal_subcritical_G100000114328 | coal | ELC | 2019 | 0.05 | 0.3168 | 1890 | 58.5 | 4.8 | 50 | ele | ep_coal_subcritical_G100000114348 | Delong Nickel Phase I power station_Unit 8 | GW | TWh | daynite | no
ep_coal_subcritical_G100000114329 | coal | ELC | 2022 | 0.065 | 0.3264 | 1610 | 49.5 | 4.4 | 50 | ele | ep_coal_subcritical_G100000114899 | Ketapang Smelter power station_Phase II Unit 1 | GW | TWh | daynite | no
ep_coal_subcritical_G100000114330 | coal | ELC | 2022 | 0.065 | 0.3264 | 1610 | 49.5 | 4.4 | 50 | ele | ep_coal_subcritical_G100000114900 | Ketapang Smelter power station_Phase II Unit 2 | GW | TWh | daynite | no
ep_coal_subcritical_G100000114331 | coal | ELC | 2020 | 0.135 | 0.3264 | 1610 | 49.5 | 4.4 | 50 | ele | ep_coal_subcritical_G100000114982 | Tjiwi Kimia Paper Mill power station_Unit 3 | GW | TWh | daynite | no
ep_coal_subcritical_G100000114332 | coal | ELC | 2021 | 0.38 | 0.3456 | 1400 | 45 | 4 | 50 | ele | ep_coal_subcritical_G100000114983 | Tjiwi Kimia Paper Mill power station_Unit 4 | GW | TWh | daynite | no
ep_coal_subcritical_G100000114333 | coal | ELC | 2020 | 0.135 | 0.3264 | 1610 | 49.5 | 4.4 | 50 | ele | ep_coal_subcritical_G100000115057 | Bengkayang Power Station_Unit 1 | GW | TWh | daynite | no
ep_coal_subcritical_G100000114334 | coal | ELC | 2020 | 0.135 | 0.3264 | 1610 | 49.5 | 4.4 | 50 | ele | ep_coal_subcritical_G100000115058 | Bengkayang Power Station_Unit 2 | GW | TWh | daynite | no
ep_coal_subcritical_G100000114335 | coal | ELC | 2021 | 0.135 | 0.3264 | 1610 | 49.5 | 4.4 | 50 | ele | ep_coal_subcritical_G100000115067 | PT Halmahera Persada Lygend Nickel Smelter power station_Phase II Unit 1 | GW | TWh | daynite | no
ep_coal_subcritical_G100000114336 | coal | ELC | 2021 | 0.135 | 0.3264 | 1610 | 49.5 | 4.4 | 50 | ele | ep_coal_subcritical_G100000115068 | PT Halmahera Persada Lygend Nickel Smelter power station_Phase II Unit 2 | GW | TWh | daynite | no
ep_coal_subcritical_G100000114337 | coal | ELC | 2021 | 0.135 | 0.3264 | 1610 | 49.5 | 4.4 | 50 | ele | ep_coal_subcritical_G100000115069 | PT Halmahera Persada Lygend Nickel Smelter power station_Phase II Unit 3 | GW | TWh | daynite | no
ep_coal_subcritical_G100000114338 | coal | ELC | 2021 | 0.135 | 0.3264 | 1610 | 49.5 | 4.4 | 50 | ele | ep_coal_subcritical_G100000115070 | PT Halmahera Persada Lygend Nickel Smelter power station_Phase II Unit 4 | GW | TWh | daynite | no
ep_coal_subcritical_G100000114339 | coal | ELC | 2021 | 0.135 | 0.3264 | 1610 | 49.5 | 4.4 | 50 | ele | ep_coal_subcritical_G100000115076 | DSS Serang power station_Unit 4 | GW | TWh | daynite | no
ep_coal_subcritical_G100000114340 | coal | ELC | 2022 | 0.38 | 0.3456 | 1400 | 45 | 4 | 50 | ele | ep_coal_subcritical_G100000115105 | Delong Nickel Phase III power station_Unit 01 | GW | TWh | daynite | no
ep_coal_subcritical_G100000114343 | coal | ELC | 2019 | 0.05 | 0.3168 | 1890 | 58.5 | 4.8 | 50 | ele | ep_coal_subcritical_G100000115106 | Delong Nickel Phase III power station_Unit 02 | GW | TWh | daynite | no
ep_coal_subcritical_G100000114344 | coal | ELC | 2019 | 0.05 | 0.3168 | 1890 | 58.5 | 4.8 | 50 | ele | ep_coal_subcritical_G100000115107 | Delong Nickel Phase III power station_Unit 03 | GW | TWh | daynite | no
ep_coal_subcritical_G100000114345 | coal | ELC | 2019 | 0.06 | 0.3264 | 1610 | 49.5 | 4.4 | 50 | ele | ep_coal_subcritical_G100000115108 | Delong Nickel Phase III power station_Unit 04 | GW | TWh | daynite | no
ep_coal_subcritical_G100000114346 | coal | ELC | 2019 | 0.06 | 0.3264 | 1610 | 49.5 | 4.4 | 50 | ele | ep_coal_subcritical_G100000115109 | Delong Nickel Phase III power station_Unit 05 | GW | TWh | daynite | no
ep_coal_subcritical_G100000114347 | coal | ELC | 2018 | 0.125 | 0.3264 | 1610 | 49.5 | 4.4 | 50 | ele | ep_coal_subcritical_G100000115110 | Delong Nickel Phase III power station_Unit 06 | GW | TWh | daynite | no
ep_coal_subcritical_G100000114348 | coal | ELC | 2018 | 0.125 | 0.3264 | 1610 | 49.5 | 4.4 | 50 | ele | ep_coal_subcritical_G100000115111 | Delong Nickel Phase III power station_Unit 07 | GW | TWh | daynite | no
ep_coal_subcritical_G100000114899 | coal | ELC | 2021 | 0.08 | 0.3264 | 1610 | 49.5 | 4.4 | 50 | ele | ep_coal_subcritical_G100000115128 | Wanxiang Nickel Indonesia power station_Unit 1 | GW | TWh | daynite | no
ep_coal_subcritical_G100000114900 | coal | ELC | 2021 | 0.08 | 0.3264 | 1610 | 49.5 | 4.4 | 50 | ele | ep_coal_subcritical_G100000115129 | Wanxiang Nickel Indonesia power station_Unit 2 | GW | TWh | daynite | no
ep_coal_subcritical_G100000114982 | coal | ELC | 1996 | 0.07 | 0.3264 | 1610 | 49.5 | 4.4 | 59 | ele | ep_coal_subcritical_G100000115259 | Sulawesi Labota power station_Unit 1 | GW | TWh | daynite | no
ep_coal_subcritical_G100000114983 | coal | ELC | 2015 | 0.09 | 0.3264 | 1610 | 49.5 | 4.4 | 50 | ele | ep_coal_subcritical_G100000115260 | Sulawesi Labota power station_Unit 2 | GW | TWh | daynite | no
ep_coal_subcritical_G100000115057 | coal | ELC | 2018 | 0.05 | 0.3168 | 1890 | 58.5 | 4.8 | 50 | ele | ep_coal_subcritical_G100000115261 | Sulawesi Labota power station_Unit 3 | GW | TWh | daynite | no
ep_coal_subcritical_G100000115058 | coal | ELC | 2019 | 0.05 | 0.3168 | 1890 | 58.5 | 4.8 | 50 | ele | ep_coal_subcritical_G100000115349 | Delong Nickel Phase III power station_Unit 08 | GW | TWh | daynite | no
ep_coal_subcritical_G100000115067 | coal | ELC | 2023 | 0.15 | 0.3264 | 1610 | 49.5 | 4.4 | 50 | ele | ep_coal_subcritical_G100000115350 | Delong Nickel Phase III power station_Unit 09 | GW | TWh | daynite | no
ep_coal_subcritical_G100000115068 | coal | ELC | 2022 | 0.15 | 0.3264 | 1610 | 49.5 | 4.4 | 50 | ele | ep_coal_subcritical_G100000115351 | Delong Nickel Phase III power station_Unit 10 | GW | TWh | daynite | no
ep_coal_subcritical_G100000115069 | coal | ELC | 2023 | 0.15 | 0.3264 | 1610 | 49.5 | 4.4 | 50 | ele | ep_coal_subcritical_G100000115352 | Delong Nickel Phase III power station_Unit 11 | GW | TWh | daynite | no
ep_coal_subcritical_G100000115070 | coal | ELC | 2023 | 0.15 | 0.3264 | 1610 | 49.5 | 4.4 | 50 | ele | ep_coal_subcritical_G100000115353 | Delong Nickel Phase III power station_Unit 12 | GW | TWh | daynite | no
ep_coal_subcritical_G100000115076 | coal | ELC | 1998 | 0.07 | 0.3264 | 1610 | 49.5 | 4.4 | 57 | ele | ep_coal_subcritical_G100000115355 | PT Halmahera Persada Lygend Nickel Smelter power station_Phase III Unit 1 | GW | TWh | daynite | no
ep_coal_subcritical_G100000115105 | coal | ELC | 2021 | 0.135 | 0.3264 | 1610 | 49.5 | 4.4 | 50 | ele | ep_coal_subcritical_G100000115356 | PT Halmahera Persada Lygend Nickel Smelter power station_Phase III Unit 2 | GW | TWh | daynite | no
ep_coal_subcritical_G100000115106 | coal | ELC | 2023 | 0.135 | 0.3264 | 1610 | 49.5 | 4.4 | 50 | ele | ep_coal_subcritical_G100000115357 | PT Halmahera Persada Lygend Nickel Smelter power station_Phase III Unit 3 | GW | TWh | daynite | no
ep_coal_subcritical_G100000115107 | coal | ELC | 2023 | 0.135 | 0.3264 | 1610 | 49.5 | 4.4 | 50 | ele | ep_coal_subcritical_G100000115358 | PT Halmahera Persada Lygend Nickel Smelter power station_Phase III Unit 4 | GW | TWh | daynite | no
ep_coal_subcritical_G100000115108 | coal | ELC | 2023 | 0.135 | 0.3264 | 1610 | 49.5 | 4.4 | 50 | ele | ep_coal_subcritical_G100000115359 | PT Halmahera Persada Lygend Nickel Smelter power station_Phase I Unit 3 | GW | TWh | daynite | no
ep_coal_subcritical_G100000115109 | coal | ELC | 2023 | 0.135 | 0.3264 | 1610 | 49.5 | 4.4 | 50 | ele | ep_coal_subcritical_G100000115363 | Sulawesi Mining power station_Unit 9 | GW | TWh | daynite | no
ep_coal_subcritical_G100000115110 | coal | ELC | 2023 | 0.135 | 0.3264 | 1610 | 49.5 | 4.4 | 50 | ele | ep_coal_subcritical_G100000115737 | FAJAR power station_Unit 1 | GW | TWh | daynite | no
ep_coal_subcritical_G100000115111 | coal | ELC | 2023 | 0.135 | 0.3264 | 1610 | 49.5 | 4.4 | 50 | ele | ep_coal_subcritical_G100001000642 | PT IHIP power station_Unit 1 | GW | TWh | daynite | no
ep_coal_subcritical_G100000115128 | coal | ELC | 2022 | 0.065 | 0.3264 | 1610 | 49.5 | 4.4 | 50 | ele | ep_coal_subcritical_G100001000643 | PT IHIP power station_Unit 2 | GW | TWh | daynite | no
ep_coal_subcritical_G100000115129 | coal | ELC | 2022 | 0.065 | 0.3264 | 1610 | 49.5 | 4.4 | 50 | ele | ep_coal_subcritical_G100001000644 | PT IHIP power station_Unit 3 | GW | TWh | daynite | no
ep_coal_subcritical_G100000115259 | coal | ELC | 2028 | 0.35 | 0.3456 | 1400 | 45 | 4 | 50 | ele | ep_coal_subcritical_G100001031228 | Delong Nickel Phase IV power station_Unit 2 | GW | TWh | daynite | no
ep_coal_subcritical_G100000115260 | coal | ELC | 2022 | 0.35 | 0.3456 | 1400 | 45 | 4 | 50 | ele | ep_coal_subcritical_G100001031233 | Delong Nickel Phase IV power station_Unit 3 | GW | TWh | daynite | no
ep_coal_subcritical_G100000115261 | coal | ELC | 2028 | 0.38 | 0.3456 | 1400 | 45 | 4 | 50 | ele | ep_coal_subcritical_G100001031294 | PT Halmahera Persada Lygend Nickel Smelter power station_Phase II Unit 5 | GW | TWh | daynite | no
ep_coal_subcritical_G100000115349 | coal | ELC | 2028 | 0.15 | 0.3264 | 1610 | 49.5 | 4.4 | 50 | ele | ep_coal_supercritical_G100000100040 | Adipala power station_Unit 1 | GW | TWh | daynite | no
ep_coal_subcritical_G100000115350 | coal | ELC | 2028 | 0.3 | 0.3264 | 1610 | 49.5 | 4.4 | 50 | ele | ep_coal_supercritical_G100000100510 | Bangko Tengah power station_Unit 1 | GW | TWh | daynite | no
ep_coal_subcritical_G100000115351 | coal | ELC | 2028 | 0.3 | 0.3264 | 1610 | 49.5 | 4.4 | 50 | ele | ep_coal_supercritical_G100000100511 | Bangko Tengah power station_Unit 2 | GW | TWh | daynite | no
ep_coal_subcritical_G100000115352 | coal | ELC | 2028 | 0.3 | 0.3264 | 1610 | 49.5 | 4.4 | 50 | ele | ep_coal_supercritical_G100000100536 | Banten Serang power station_Unit 1 | GW | TWh | daynite | no
ep_coal_subcritical_G100000115353 | coal | ELC | 2028 | 0.3 | 0.3264 | 1610 | 49.5 | 4.4 | 50 | ele | ep_coal_supercritical_G100000101588 | Cilacap Sumber power station_Phase II Unit 3 | GW | TWh | daynite | no
ep_coal_subcritical_G100000115355 | coal | ELC | 2024 | 0.38 | 0.3456 | 1400 | 45 | 4 | 50 | ele | ep_coal_supercritical_G100000101590 | Cirebon power station_Unit 1 | GW | TWh | daynite | no
ep_coal_subcritical_G100000115356 | coal | ELC | 2028 | 0.38 | 0.3456 | 1400 | 45 | 4 | 50 | ele | ep_coal_supercritical_G100000107734 | Paiton-3 power station_-- | GW | TWh | daynite | no
ep_coal_subcritical_G100000115357 | coal | ELC | 2028 | 0.38 | 0.3456 | 1400 | 45 | 4 | 50 | ele | ep_coal_supercritical_G100000114314 | Weda Bay power station_Unit 1 | GW | TWh | daynite | no
ep_coal_subcritical_G100000115358 | coal | ELC | 2028 | 0.38 | 0.3456 | 1400 | 45 | 4 | 50 | ele | ep_coal_supercritical_G100000114315 | Weda Bay power station_Unit 2 | GW | TWh | daynite | no
ep_coal_subcritical_G100000115359 | coal | ELC | 2028 | 0.06 | 0.3264 | 1610 | 49.5 | 4.4 | 50 | ele | ep_coal_supercritical_G100000114316 | Weda Bay power station_Unit 3 | GW | TWh | daynite | no
ep_coal_subcritical_G100000115363 | coal | ELC | 2020 | 0.25 | 0.3264 | 1610 | 49.5 | 4.4 | 50 | ele | ep_coal_supercritical_G100000114317 | Weda Bay power station_Unit 4 | GW | TWh | daynite | no
ep_coal_subcritical_G100000115737 | coal | ELC | 2017 | 0.055 | 0.3264 | 1610 | 49.5 | 4.4 | 50 | ele | ep_coal_supercritical_G100000114896 | Weda Bay power station_Unit 9 | GW | TWh | daynite | no
ep_coal_subcritical_G100001000642 | coal | ELC | 2024 | 0.117 | 0.3264 | 1610 | 49.5 | 4.4 | 50 | ele | ep_coal_supercritical_G100000115123 | Sulawesi Labota power station_Unit 4 | GW | TWh | daynite | no
ep_coal_subcritical_G100001000643 | coal | ELC | 2024 | 0.117 | 0.3264 | 1610 | 49.5 | 4.4 | 50 | ele | ep_coal_supercritical_G100000115124 | Sulawesi Labota power station_Unit 5 | GW | TWh | daynite | no
ep_coal_subcritical_G100001000644 | coal | ELC | 2024 | 0.116 | 0.3264 | 1610 | 49.5 | 4.4 | 50 | ele | ep_coal_supercritical_G100000115125 | Sulawesi Labota power station_Unit 6 | GW | TWh | daynite | no
ep_coal_subcritical_G100001031228 | coal | ELC | 2028 | 0.33 | 0.3456 | 1400 | 45 | 4 | 50 | ele | ep_coal_supercritical_G100000115268 | Weda Bay power station_Unit 5 | GW | TWh | daynite | no
ep_coal_subcritical_G100001031233 | coal | ELC | 2024 | 0.33 | 0.3456 | 1400 | 45 | 4 | 50 | ele | ep_coal_supercritical_G100000115269 | Weda Bay power station_Unit 6 | GW | TWh | daynite | no
ep_coal_subcritical_G100001031294 | coal | ELC | 2023 | 0.15 | 0.3264 | 1610 | 49.5 | 4.4 | 50 | ele | ep_coal_supercritical_G100000115270 | Weda Bay power station_Unit 7 | GW | TWh | daynite | no
ep_coal_supercritical_G100000100040 | coal | ELC | 2015 | 0.66 | 0.3984 | 1540 | 48.75 | 4.4 | 50 | ele | ep_coal_supercritical_G100000115271 | Weda Bay power station_Unit 8 | GW | TWh | daynite | no
ep_coal_supercritical_G100000100510 | coal | ELC | 2023 | 0.66 | 0.408 | 1540 | 48.75 | 4.4 | 50 | ele | ep_coal_supercritical_G100000115272 | Weda Bay power station_Unit 10 | GW | TWh | daynite | no
ep_coal_supercritical_G100000100511 | coal | ELC | 2023 | 0.66 | 0.408 | 1540 | 48.75 | 4.4 | 50 | ele | ep_coal_supercritical_G100000115273 | Weda Bay power station_Unit 11 | GW | TWh | daynite | no
ep_coal_supercritical_G100000100536 | coal | ELC | 2017 | 0.66 | 0.3984 | 1540 | 48.75 | 4.4 | 50 | ele | ep_coal_supercritical_G100000115360 | Sulawesi Labota power station_Unit 7 | GW | TWh | daynite | no
ep_coal_supercritical_G100000101588 | coal | ELC | 2016 | 0.66 | 0.3984 | 1540 | 48.75 | 4.4 | 50 | ele | ep_coal_supercritical_G100000115361 | Sulawesi Labota power station_Unit 8 | GW | TWh | daynite | no
ep_coal_supercritical_G100000101590 | coal | ELC | 2012 | 0.66 | 0.3984 | 1540 | 48.75 | 4.4 | 50 | ele | ep_coal_supercritical_G100000115362 | Sulawesi Labota power station_Unit 9 | GW | TWh | daynite | no
ep_coal_supercritical_G100000107734 | coal | ELC | 2012 | 0.825 | 0.3984 | 1540 | 48.75 | 4.4 | 50 | ele | ep_coal_supercritical_G100000115364 | Weda Bay power station_Unit 12 | GW | TWh | daynite | no
ep_coal_supercritical_G100000114314 | coal | ELC | 2020 | 0.25 | 0.3792 | 1771 | 53.625 | 4.84 | 50 | ele | ep_coal_supercritical_G100001000640 | Weda Bay power station_Unit 13 | GW | TWh | daynite | no
ep_coal_supercritical_G100000114315 | coal | ELC | 2020 | 0.25 | 0.3792 | 1771 | 53.625 | 4.84 | 50 | ele | ep_coal_supercritical_G100001000641 | Weda Bay power station_Unit 14 | GW | TWh | daynite | no
ep_coal_supercritical_G100000114316 | coal | ELC | 2021 | 0.25 | 0.3888 | 1771 | 53.625 | 4.84 | 50 | ele | ep_coal_ultra-supercritical_G100000100535 | Banten Lontar power station_Unit 4 | GW | TWh | daynite | no
ep_coal_supercritical_G100000114317 | coal | ELC | 2021 | 0.25 | 0.3888 | 1771 | 53.625 | 4.84 | 50 | ele | ep_coal_ultra-supercritical_G100000100538 | Banten Suralaya power station_Unit 09 | GW | TWh | daynite | no
ep_coal_supercritical_G100000114896 | coal | ELC | 2023 | 0.38 | 0.408 | 1540 | 48.75 | 4.4 | 50 | ele | ep_coal_ultra-supercritical_G100000101261 | Central Java Power Project_Unit 1 | GW | TWh | daynite | no
ep_coal_supercritical_G100000115123 | coal | ELC | 2023 | 0.38 | 0.408 | 1540 | 48.75 | 4.4 | 50 | ele | ep_coal_ultra-supercritical_G100000101262 | Central Java Power Project_Unit 2 | GW | TWh | daynite | no
ep_coal_supercritical_G100000115124 | coal | ELC | 2023 | 0.38 | 0.408 | 1540 | 48.75 | 4.4 | 50 | ele | ep_coal_ultra-supercritical_G100000101589 | Cilacap Sumber power station_Phase III Unit 4 | GW | TWh | daynite | no
ep_coal_supercritical_G100000115125 | coal | ELC | 2023 | 0.38 | 0.408 | 1540 | 48.75 | 4.4 | 50 | ele | ep_coal_ultra-supercritical_G100000101591 | Cirebon power station_Unit 2 | GW | TWh | daynite | no
ep_coal_supercritical_G100000115268 | coal | ELC | 2022 | 0.25 | 0.3888 | 1771 | 53.625 | 4.84 | 50 | ele | ep_coal_ultra-supercritical_G100000104986 | Jawa-7 power station_Unit 1 | GW | TWh | daynite | no
ep_coal_supercritical_G100000115269 | coal | ELC | 2022 | 0.25 | 0.3888 | 1771 | 53.625 | 4.84 | 50 | ele | ep_coal_ultra-supercritical_G100000104987 | Jawa-7 power station_Unit 2 | GW | TWh | daynite | no
ep_coal_supercritical_G100000115270 | coal | ELC | 2022 | 0.38 | 0.408 | 1540 | 48.75 | 4.4 | 50 | ele | ep_coal_ultra-supercritical_G100000109958 | Tanjung Jati B power station_Unit 5 | GW | TWh | daynite | no
ep_coal_supercritical_G100000115271 | coal | ELC | 2022 | 0.38 | 0.408 | 1540 | 48.75 | 4.4 | 50 | ele | ep_coal_ultra-supercritical_G100000109959 | Tanjung Jati B power station_Unit 6 | GW | TWh | daynite | no
ep_coal_supercritical_G100000115272 | coal | ELC | 2023 | 0.38 | 0.408 | 1540 | 48.75 | 4.4 | 50 | ele | ep_coal_ultra-supercritical_G100000113472 | Banten Suralaya power station_Unit 10 | GW | TWh | daynite | no
ep_coal_supercritical_G100000115273 | coal | ELC | 2023 | 0.38 | 0.408 | 1540 | 48.75 | 4.4 | 50 | ele | ep_gas_combined_cycle_G100000400914 | PLTGU Jawa-1 power station_1 | GW | TWh | daynite | no
ep_coal_supercritical_G100000115360 | coal | ELC | 2023 | 0.38 | 0.408 | 1540 | 48.75 | 4.4 | 50 | ele | ep_gas_combined_cycle_G100000400921 | Riau (MRPR) power station_1 | GW | TWh | daynite | no
ep_coal_supercritical_G100000115361 | coal | ELC | 2024 | 0.38 | 0.408 | 1540 | 48.75 | 4.4 | 50 | ele | ep_gas_combined_cycle_G100000404250 | Jababeka Industrial Estate power station_1 | GW | TWh | daynite | no
ep_coal_supercritical_G100000115362 | coal | ELC | 2024 | 0.38 | 0.408 | 1540 | 48.75 | 4.4 | 50 | ele | ep_gas_combined_cycle_G100000404253__m | Keramasan Asta power station_1 | GW | TWh | daynite | no
ep_coal_supercritical_G100000115364 | coal | ELC | 2024 | 0.38 | 0.408 | 1540 | 48.75 | 4.4 | 50 | ele | ep_gas_combined_cycle_G100000404254 | Keramasan PLN power station_1 | GW | TWh | daynite | no
ep_coal_supercritical_G100001000640 | coal | ELC | 2024 | 0.38 | 0.408 | 1540 | 48.75 | 4.4 | 50 | ele | ep_gas_combined_cycle_G100000404255 | Bekasi power station_1 | GW | TWh | daynite | no
ep_coal_supercritical_G100001000641 | coal | ELC | 2024 | 0.38 | 0.408 | 1540 | 48.75 | 4.4 | 50 | ele | ep_gas_combined_cycle_G100000404257 | Cilegon power station_1 | GW | TWh | daynite | no
ep_coal_ultra-supercritical_G100000100535 | coal | ELC | 2024 | 0.315 | 0.4272 | 1680 | 52.5 | 4.4 | 50 | ele | ep_gas_combined_cycle_G100000404258 | Grati power station_1 | GW | TWh | daynite | no
ep_coal_ultra-supercritical_G100000100538 | coal | ELC | 2024 | 1 | 0.4272 | 1680 | 52.5 | 4.4 | 50 | ele | ep_gas_combined_cycle_G100000404265 | Gresik power station_CC1 | GW | TWh | daynite | no
ep_coal_ultra-supercritical_G100000101261 | coal | ELC | 2022 | 0.95 | 0.4272 | 1680 | 52.5 | 4.4 | 50 | ele | ep_gas_combined_cycle_G100000404266 | Gresik power station_CC2 | GW | TWh | daynite | no
ep_coal_ultra-supercritical_G100000101262 | coal | ELC | 2022 | 0.95 | 0.4272 | 1680 | 52.5 | 4.4 | 50 | ele | ep_gas_combined_cycle_G100000404267 | Gresik power station_CC3 | GW | TWh | daynite | no
ep_coal_ultra-supercritical_G100000101589 | coal | ELC | 2019 | 1 | 0.4176 | 1680 | 52.5 | 4.4 | 50 | ele | ep_gas_combined_cycle_G100000404272 | Krakatau power station_1 | GW | TWh | daynite | no
ep_coal_ultra-supercritical_G100000101591 | coal | ELC | 2023 | 0.924 | 0.4272 | 1680 | 52.5 | 4.4 | 50 | ele | ep_gas_combined_cycle_G100000404274 | Muara Karang power station_CC2 | GW | TWh | daynite | no
ep_coal_ultra-supercritical_G100000104986 | coal | ELC | 2019 | 0.991 | 0.4176 | 1680 | 52.5 | 4.4 | 50 | ele | ep_gas_combined_cycle_G100000404275 | Muara Karang power station_CC1 | GW | TWh | daynite | no
ep_coal_ultra-supercritical_G100000104987 | coal | ELC | 2020 | 0.991 | 0.4176 | 1680 | 52.5 | 4.4 | 50 | ele | ep_gas_combined_cycle_G100000404276 | Muara Karang power station_CC3 | GW | TWh | daynite | no
ep_coal_ultra-supercritical_G100000109958 | coal | ELC | 2022 | 1 | 0.4272 | 1680 | 52.5 | 4.4 | 50 | ele | ep_gas_combined_cycle_G100000404277 | Muara Tawar power station_1 | GW | TWh | daynite | no
ep_coal_ultra-supercritical_G100000109959 | coal | ELC | 2022 | 1 | 0.4272 | 1680 | 52.5 | 4.4 | 50 | ele | ep_gas_combined_cycle_G100000404281 | Muara Tawar power station_5-1 | GW | TWh | daynite | no
ep_coal_ultra-supercritical_G100000113472 | coal | ELC | 2025 | 1 | 0.4272 | 1680 | 52.5 | 4.4 | 50 | ele | ep_gas_combined_cycle_G100000404282 | Muara Tawar power station_2 | GW | TWh | daynite | no
ep_gas_combined_cycle_G100000400914 | gas | ELC | 2024 | 0.88 | 0.576 | 700 | 22.5 | 2.4 | 50 | ele | ep_gas_combined_cycle_G100000404283 | Tanjung Priok power station_1 | GW | TWh | daynite | no
ep_gas_combined_cycle_G100000400921 | gas | ELC | 2022 | 0.2962 | 0.5568 | 805 | 24.75 | 2.64 | 50 | ele | ep_gas_combined_cycle_G100000404284 | Tanjung Priok power station_2 | GW | TWh | daynite | no
ep_gas_combined_cycle_G100000404250 | gas | ELC | 1993 | 0.755 | 0.504 | 700 | 22.5 | 2.4 | 62 | ele | ep_gas_combined_cycle_G100000404285 | Tanjung Priok power station_3 | GW | TWh | daynite | no
ep_gas_combined_cycle_G100000404253__m | gas | ELC | 2010 | 0.145 | 0.4992 | 805 | 24.75 | 2.64 | 50 | ele | ep_gas_combined_cycle_G100000404286 | Tanjung Priok power station_4 | GW | TWh | daynite | no
ep_gas_combined_cycle_G100000404254 | gas | ELC | 2015 | 0.08 | 0.5376 | 805 | 24.75 | 2.64 | 50 | ele | ep_gas_combined_cycle_G100000404287 | Sengkang power station_1-1 | GW | TWh | daynite | no
ep_gas_combined_cycle_G100000404255 | gas | ELC | 2013 | 0.13 | 0.5376 | 805 | 24.75 | 2.64 | 50 | ele | ep_gas_combined_cycle_G100000404288 | Sengkang power station_2-1 | GW | TWh | daynite | no
ep_gas_combined_cycle_G100000404257 | gas | ELC | 2007 | 0.74 | 0.5232 | 700 | 22.5 | 2.4 | 50 | ele | ep_gas_combined_cycle_G100000404292 | Tambak Lorok power station_CC1 | GW | TWh | daynite | no
ep_gas_combined_cycle_G100000404258 | gas | ELC | 1997 | 0.456 | 0.504 | 700 | 22.5 | 2.4 | 58 | ele | ep_gas_combined_cycle_G100000404293 | Tambak Lorok power station_CC2 | GW | TWh | daynite | no
ep_gas_combined_cycle_G100000404265 | gas | ELC | 1993 | 0.526 | 0.504 | 700 | 22.5 | 2.4 | 62 | ele | ep_gas_combined_cycle_G100000404300 | Tambak Lorok power station_CC3 | GW | TWh | daynite | no
ep_gas_combined_cycle_G100000404266 | gas | ELC | 1993 | 0.526 | 0.504 | 700 | 22.5 | 2.4 | 62 | ele | ep_gas_combined_cycle_G100000404302 | Borang power station_1 | GW | TWh | daynite | no
ep_gas_combined_cycle_G100000404267 | gas | ELC | 1993 | 0.526 | 0.504 | 700 | 22.5 | 2.4 | 62 | ele | ep_gas_combined_cycle_G100000404309 | Gunung Megang power station_1 | GW | TWh | daynite | no
ep_gas_combined_cycle_G100000404272 | gas | ELC | 2015 | 0.12 | 0.5376 | 805 | 24.75 | 2.64 | 50 | ele | ep_gas_combined_cycle_G100000404310 | Indralaya power station_4 | GW | TWh | daynite | no
ep_gas_combined_cycle_G100000404274 | gas | ELC | 2011 | 0.72 | 0.5568 | 700 | 22.5 | 2.4 | 50 | ele | ep_gas_combined_cycle_G100000404311 | Palembang Timur power station_1 | GW | TWh | daynite | no
ep_gas_combined_cycle_G100000404275 | gas | ELC | 1995 | 0.509 | 0.504 | 700 | 22.5 | 2.4 | 60 | ele | ep_gas_combined_cycle_G100000405913 | Belawan power station_2-1 | GW | TWh | daynite | no
ep_gas_combined_cycle_G100000404276 | gas | ELC | 2021 | 0.5 | 0.576 | 700 | 22.5 | 2.4 | 50 | ele | ep_gas_combined_cycle_G100000405914 | Belawan power station_2-2 | GW | TWh | daynite | no
ep_gas_combined_cycle_G100000404277 | gas | ELC | 1997 | 0.615 | 0.504 | 700 | 22.5 | 2.4 | 58 | ele | ep_gas_combined_cycle_G100000405917 | Grati power station_2 | GW | TWh | daynite | no
ep_gas_combined_cycle_G100000404281 | gas | ELC | 2010 | 0.384 | 0.5232 | 700 | 22.5 | 2.4 | 50 | ele | ep_gas_combined_cycle_G100000405918 | Grati power station_3-1 | GW | TWh | daynite | no
ep_gas_combined_cycle_G100000404282 | gas | ELC | 2022 | 0.44 | 0.576 | 700 | 22.5 | 2.4 | 50 | ele | ep_gas_combined_cycle_G100000405935 | Senipah power station_1 | GW | TWh | daynite | no
ep_gas_combined_cycle_G100000404283 | gas | ELC | 1994 | 0.59 | 0.504 | 700 | 22.5 | 2.4 | 61 | ele | ep_gas_combined_cycle_G100000405938 | Tanjung Batu power station_1 | GW | TWh | daynite | no
ep_gas_combined_cycle_G100000404284 | gas | ELC | 1994 | 0.59 | 0.504 | 700 | 22.5 | 2.4 | 61 | ele | ep_gas_combined_cycle_G100000406292 | Batubara power station_1-2 | GW | TWh | daynite | no
ep_gas_combined_cycle_G100000404285 | gas | ELC | 2012 | 0.75 | 0.5568 | 700 | 22.5 | 2.4 | 50 | ele | ep_gas_combined_cycle_G100000406293 | Batubara power station_1-1 | GW | TWh | daynite | no
ep_gas_combined_cycle_G100000404286 | gas | ELC | 2019 | 0.8919 | 0.5568 | 700 | 22.5 | 2.4 | 50 | ele | ep_gas_combined_cycle_G100000409927 | Tanjunguncang power station_1 | GW | TWh | daynite | no
ep_gas_combined_cycle_G100000404287 | gas | ELC | 1997 | 0.135 | 0.48 | 805 | 24.75 | 2.64 | 58 | ele | ep_gas_combined_cycle_G100000410593 | PLTGU Jawa-1 power station_2 | GW | TWh | daynite | no
ep_gas_combined_cycle_G100000404288 | gas | ELC | 2013 | 0.18 | 0.5376 | 805 | 24.75 | 2.64 | 50 | ele | ep_gas_combined_cycle_G100000411307 | Rokan Block power station_1 | GW | TWh | daynite | no
ep_gas_combined_cycle_G100000404292 | gas | ELC | 1993 | 0.517 | 0.504 | 700 | 22.5 | 2.4 | 62 | ele | ep_gas_combined_cycle_G100000411312 | Panaran power station_2 | GW | TWh | daynite | no
ep_gas_combined_cycle_G100000404293 | gas | ELC | 1997 | 0.517 | 0.504 | 700 | 22.5 | 2.4 | 58 | ele | ep_gas_combined_cycle_G100000411313 | Panaran power station_1 | GW | TWh | daynite | no
ep_gas_combined_cycle_G100000404300 | gas | ELC | 2024 | 0.78 | 0.576 | 700 | 22.5 | 2.4 | 50 | ele | ep_gas_combined_cycle_G100000411322 | Cilegon KDL power station_2 | GW | TWh | daynite | no
ep_gas_combined_cycle_G100000404302 | gas | ELC | 2015 | 0.1 | 0.5376 | 805 | 24.75 | 2.64 | 50 | ele | ep_gas_combined_cycle_G100000411720 | Batu Hijau power station_CC1 | GW | TWh | daynite | no
ep_gas_combined_cycle_G100000404309 | gas | ELC | 2014 | 0.11 | 0.5376 | 805 | 24.75 | 2.64 | 50 | ele | ep_gas_gas_turbine_G100000400918 | Gresik AKR Estate power station_2 | GW | TWh | daynite | no
ep_gas_combined_cycle_G100000404310 | gas | ELC | 2008 | 0.124 | 0.4992 | 805 | 24.75 | 2.64 | 50 | ele | ep_gas_gas_turbine_G100000404243 | North Duri cogeneration power station_1 | GW | TWh | daynite | no
ep_gas_combined_cycle_G100000404311 | gas | ELC | 2004 | 0.15 | 0.4992 | 805 | 24.75 | 2.64 | 51 | ele | ep_gas_gas_turbine_G100000404244 | North Duri cogeneration power station_2 | GW | TWh | daynite | no
ep_gas_combined_cycle_G100000405913 | gas | ELC | 1994 | 0.395 | 0.504 | 700 | 22.5 | 2.4 | 61 | ele | ep_gas_gas_turbine_G100000404245 | North Duri cogeneration power station_3 | GW | TWh | daynite | no
ep_gas_combined_cycle_G100000405914 | gas | ELC | 1994 | 0.422 | 0.504 | 700 | 22.5 | 2.4 | 61 | ele | ep_gas_gas_turbine_G100000404251 | Jababeka Industrial Estate power station_2 | GW | TWh | daynite | no
ep_gas_combined_cycle_G100000405917 | gas | ELC | 2020 | 0.45 | 0.5568 | 700 | 22.5 | 2.4 | 50 | ele | ep_gas_gas_turbine_G100000404252 | Gilimanuk power station_1 | GW | TWh | daynite | no
ep_gas_combined_cycle_G100000405918 | gas | ELC | 2019 | 0.45 | 0.5568 | 700 | 22.5 | 2.4 | 50 | ele | ep_gas_gas_turbine_G100000404279 | Muara Tawar power station_3-1 | GW | TWh | daynite | no
ep_gas_combined_cycle_G100000405935 | gas | ELC | 2020 | 0.117 | 0.5376 | 805 | 24.75 | 2.64 | 50 | ele | ep_gas_gas_turbine_G100000404280 | Muara Tawar power station_4-1 | GW | TWh | daynite | no
ep_gas_combined_cycle_G100000405938 | gas | ELC | 1997 | 0.06 | 0.48 | 805 | 24.75 | 2.64 | 58 | ele | ep_gas_gas_turbine_G100000404308 | Citeureup Cement Works power station_1 | GW | TWh | daynite | no
ep_gas_combined_cycle_G100000406292 | gas | ELC | 2024 | 0.8 | 0.576 | 700 | 22.5 | 2.4 | 50 | ele | ep_gas_gas_turbine_G100000405916 | Gorontalo power station_1 | GW | TWh | daynite | no
ep_gas_combined_cycle_G100000406293 | gas | ELC | 2024 | 0.8 | 0.576 | 700 | 22.5 | 2.4 | 50 | ele | ep_gas_gas_turbine_G100000405923 | Kaltim power station_1-1 | GW | TWh | daynite | no
ep_gas_combined_cycle_G100000409927 | gas | ELC | 2019 | 0.12 | 0.5376 | 805 | 24.75 | 2.64 | 50 | ele | ep_gas_gas_turbine_G100000405924 | Kaltim power station_1-2 | GW | TWh | daynite | no
ep_gas_combined_cycle_G100000410593 | gas | ELC | 2024 | 0.88 | 0.576 | 700 | 22.5 | 2.4 | 50 | ele | ep_gas_gas_turbine_G100000406226 | Muara Tawar power station_3-3 | GW | TWh | daynite | no
ep_gas_combined_cycle_G100000411307 | gas | ELC | 2015 | 0.3 | 0.5376 | 805 | 24.75 | 2.64 | 50 | ele | ep_gas_gas_turbine_G100000406227 | Muara Tawar power station_3-2 | GW | TWh | daynite | no
ep_gas_combined_cycle_G100000411312 | gas | ELC | 2010 | 0.0821 | 0.4992 | 805 | 24.75 | 2.64 | 50 | ele | ep_gas_gas_turbine_G100000406228 | Muara Tawar power station_4-3 | GW | TWh | daynite | no
ep_gas_combined_cycle_G100000411313 | gas | ELC | 2016 | 0.082 | 0.5376 | 805 | 24.75 | 2.64 | 50 | ele | ep_gas_gas_turbine_G100000406229 | Muara Tawar power station_4-2 | GW | TWh | daynite | no
ep_gas_combined_cycle_G100000411322 | gas | ELC | 2015 | 0.12 | 0.5376 | 805 | 24.75 | 2.64 | 50 | ele | ep_gas_gas_turbine_G100000409928 | Balikpapan Refinery power plant_4 | GW | TWh | daynite | no
ep_gas_combined_cycle_G100000411720 | gas | ELC | 2025 | 0.45 | 0.576 | 700 | 22.5 | 2.4 | 50 | ele | ep_gas_gas_turbine_G100000409929 | Balikpapan Refinery power plant_3 | GW | TWh | daynite | no
ep_gas_gas_turbine_G100000400918 | gas | ELC | 2020 | 0.5 | 0.3072 | 560 | 15 | 3.2 | 40 | ele | ep_gas_gas_turbine_G100000409930 | Balikpapan Refinery power plant_2 | GW | TWh | daynite | no
ep_gas_gas_turbine_G100000404243 | gas | ELC | 2000 | 0.1 | 0.2544 | 644 | 16.5 | 3.52 | 55 | ele | ep_gas_gas_turbine_G100000409931 | Balikpapan Refinery power plant_1 | GW | TWh | daynite | no
ep_gas_gas_turbine_G100000404244 | gas | ELC | 2000 | 0.1 | 0.2544 | 644 | 16.5 | 3.52 | 55 | ele | ep_gas_gas_turbine_G100000411310 | Payo Selincah power station_2 | GW | TWh | daynite | no
ep_gas_gas_turbine_G100000404245 | gas | ELC | 2000 | 0.1 | 0.2544 | 644 | 16.5 | 3.52 | 55 | ele | ep_gas_gas_turbine_G100000411311 | Payo Selincah power station_1 | GW | TWh | daynite | no
ep_gas_gas_turbine_G100000404251 | gas | ELC | 2015 | 0.109 | 0.2976 | 644 | 16.5 | 3.52 | 40 | ele | ep_gas_internal_combustion_G100000405928 | Lombok Peaker power station_1 | GW | TWh | daynite | no
ep_gas_gas_turbine_G100000404252 | gas | ELC | 1997 | 0.134 | 0.2544 | 644 | 16.5 | 3.52 | 58 | ele | ep_gas_internal_combustion_G100000408639 | Karpowership (Indonesia) Onur Sultan power station_1 | GW | TWh | daynite | no
ep_gas_gas_turbine_G100000404279 | gas | ELC | 2005 | 0.14 | 0.2784 | 644 | 16.5 | 3.52 | 50 | ele | ep_gas_internal_combustion_G100000408640 | Karpowership (Indonesia) Zeynep Sultan power station_1 | GW | TWh | daynite | no
ep_gas_gas_turbine_G100000404280 | gas | ELC | 2005 | 0.14 | 0.2784 | 644 | 16.5 | 3.52 | 50 | ele | ep_gas_internal_combustion_G100000411304 | Vpower Palembang power station_1 | GW | TWh | daynite | no
ep_gas_gas_turbine_G100000404308 | gas | ELC | 2015 | 0.082 | 0.2976 | 644 | 16.5 | 3.52 | 40 | ele | ep_gas_internal_combustion_G100000411305 | Vpower Jambi power station_1 | GW | TWh | daynite | no
ep_gas_gas_turbine_G100000405916 | gas | ELC | 2016 | 0.1 | 0.2976 | 644 | 16.5 | 3.52 | 40 | ele | ep_gas_internal_combustion_G100000411306 | Sungai Gelam power station_1 | GW | TWh | daynite | no
ep_gas_gas_turbine_G100000405923 | gas | ELC | 2013 | 0.05 | 0.288 | 756 | 19.5 | 3.84 | 42 | ele | ep_gas_internal_combustion_G100000411315 | Jayapura power station_1 | GW | TWh | daynite | no
ep_gas_gas_turbine_G100000405924 | gas | ELC | 2013 | 0.05 | 0.288 | 756 | 19.5 | 3.84 | 42 | ele | ep_gas_internal_combustion_G100000411316 | Grasberg Mine power station_1 | GW | TWh | daynite | no
ep_gas_gas_turbine_G100000406226 | gas | ELC | 2005 | 0.14 | 0.2784 | 644 | 16.5 | 3.52 | 50 | ele | ep_gas_internal_combustion_G100000411317 | Duri power station_1 | GW | TWh | daynite | no
ep_gas_gas_turbine_G100000406227 | gas | ELC | 2005 | 0.14 | 0.2784 | 644 | 16.5 | 3.52 | 50 | ele | ep_gas_internal_combustion_G100000411326 | Batamindo Industrial Park power station_1 | GW | TWh | daynite | no
ep_gas_gas_turbine_G100000406228 | gas | ELC | 2005 | 0.14 | 0.2784 | 644 | 16.5 | 3.52 | 50 | ele | ep_gas_internal_combustion_G100000411327 | Bangkanai II power station_1 | GW | TWh | daynite | no
ep_gas_gas_turbine_G100000406229 | gas | ELC | 2005 | 0.14 | 0.2784 | 644 | 16.5 | 3.52 | 50 | ele | ep_gas_internal_combustion_G100000411328 | Bangkanai I power station_1 | GW | TWh | daynite | no
ep_gas_gas_turbine_G100000409928 | gas | ELC | 2025 | 0.056 | 0.3072 | 644 | 16.5 | 3.52 | 40 | ele | ep_gas_internal_combustion_G100000411329 | Arun II power station_2 | GW | TWh | daynite | no
ep_gas_gas_turbine_G100000409929 | gas | ELC | 2025 | 0.056 | 0.3072 | 644 | 16.5 | 3.52 | 40 | ele | ep_gas_internal_combustion_G100000411330 | Arun I power station_1 | GW | TWh | daynite | no
ep_gas_gas_turbine_G100000409930 | gas | ELC | 2025 | 0.056 | 0.3072 | 644 | 16.5 | 3.52 | 40 | ele | ep_gas_internal_combustion_G100000413195 | Sumbawa-1 power station_1 | GW | TWh | daynite | no
ep_gas_gas_turbine_G100000409931 | gas | ELC | 2025 | 0.056 | 0.3072 | 644 | 16.5 | 3.52 | 40 | ele | ep_gas_steam_turbine_G100000404262 | Perak power station_3 | GW | TWh | daynite | no
ep_gas_gas_turbine_G100000411310 | gas | ELC | 2011 | 0.05 | 0.288 | 756 | 19.5 | 3.84 | 44 | ele | ep_gas_steam_turbine_G100000404263 | Perak power station_4 | GW | TWh | daynite | no
ep_gas_gas_turbine_G100000411311 | gas | ELC | 2011 | 0.05 | 0.288 | 756 | 19.5 | 3.84 | 44 | ele | ep_gas_steam_turbine_G100000404268 | Gresik power station_ST1 | GW | TWh | daynite | no
ep_gas_internal_combustion_G100000405928 | gas | ELC | 2020 | 0.135 | 0.3408 | 885.5 | 37.125 | 5.72 | 40 | ele | ep_gas_steam_turbine_G100000404269 | Gresik power station_ST2 | GW | TWh | daynite | no
ep_gas_internal_combustion_G100000408639 | gas | ELC | 2016 | 0.47 | 0.3408 | 770 | 33.75 | 5.2 | 40 | ele | ep_gas_steam_turbine_G100000404270 | Gresik power station_ST3 | GW | TWh | daynite | no
ep_gas_internal_combustion_G100000408640 | gas | ELC | 2016 | 0.125 | 0.3408 | 885.5 | 37.125 | 5.72 | 40 | ele | ep_gas_steam_turbine_G100000404271 | Gresik power station_ST4 | GW | TWh | daynite | no
ep_gas_internal_combustion_G100000411304 | gas | ELC | 2015 | 0.0564 | 0.3408 | 885.5 | 37.125 | 5.72 | 40 | ele | ep_gas_steam_turbine_G100000405909 | Belawan power station_1-1 | GW | TWh | daynite | no
ep_gas_internal_combustion_G100000411305 | gas | ELC | 2016 | 0.0564 | 0.3408 | 885.5 | 37.125 | 5.72 | 40 | ele | ep_gas_steam_turbine_G100000405910 | Belawan power station_1-2 | GW | TWh | daynite | no
ep_gas_internal_combustion_G100000411306 | gas | ELC | 2015 | 0.11 | 0.3408 | 885.5 | 37.125 | 5.72 | 40 | ele | ep_gas_steam_turbine_G100000405911 | Belawan power station_1-3 | GW | TWh | daynite | no
ep_gas_internal_combustion_G100000411315 | gas | ELC | 2017 | 0.057 | 0.3408 | 885.5 | 37.125 | 5.72 | 40 | ele | ep_gas_steam_turbine_G100000405912 | Belawan power station_1-4 | GW | TWh | daynite | no
ep_gas_internal_combustion_G100000411316 | gas | ELC | 2022 | 0.128 | 0.3456 | 885.5 | 37.125 | 5.72 | 40 | ele | ep_gas_steam_turbine_G100000406223 | Muara Tawar power station_3-0 | GW | TWh | daynite | no
ep_gas_internal_combustion_G100000411317 | gas | ELC | 2012 | 0.112 | 0.3408 | 885.5 | 37.125 | 5.72 | 43 | ele | ep_gas_steam_turbine_G100000406225 | Muara Tawar power station_4-0 | GW | TWh | daynite | no
ep_gas_internal_combustion_G100000411326 | gas | ELC | 2006 | 0.114 | 0.3312 | 885.5 | 37.125 | 5.72 | 49 | ele | ep_gas_steam_turbine_G100000410586 | Muara Karang power station_ST1 | GW | TWh | daynite | no
ep_gas_internal_combustion_G100000411327 | gas | ELC | 2022 | 0.14 | 0.3456 | 885.5 | 37.125 | 5.72 | 40 | ele | ep_gas_steam_turbine_G100000410587 | Muara Karang power station_ST2 | GW | TWh | daynite | no
ep_gas_internal_combustion_G100000411328 | gas | ELC | 2015 | 0.144 | 0.3408 | 885.5 | 37.125 | 5.72 | 40 | ele | ep_gas_steam_turbine_G100000411318 | Cilegon KDL power station_6 | GW | TWh | daynite | no
ep_gas_internal_combustion_G100000411329 | gas | ELC | 2021 | 0.2405 | 0.3456 | 885.5 | 37.125 | 5.72 | 40 | ele | ep_gas_steam_turbine_G100000411319 | Cilegon KDL power station_5 | GW | TWh | daynite | no
ep_gas_internal_combustion_G100000411330 | gas | ELC | 2015 | 0.1843 | 0.3408 | 885.5 | 37.125 | 5.72 | 40 | ele | ep_gas_steam_turbine_G100000411320 | Cilegon KDL power station_4 | GW | TWh | daynite | no
ep_gas_internal_combustion_G100000413195 | gas | ELC | 2015 | 0.05 | 0.3408 | 1039.5 | 43.875 | 6.24 | 40 | ele | ep_gas_steam_turbine_G100000411321 | Cilegon KDL power station_3 | GW | TWh | daynite | no
ep_gas_steam_turbine_G100000404262 | gas | ELC | 1978 | 0.05 | 0.288 | 1134 | 39 | 4.32 | 77 | ele | ep_gas_steam_turbine_G100000411323 | Cilegon KDL power station_1 | GW | TWh | daynite | no
ep_gas_steam_turbine_G100000404263 | gas | ELC | 1978 | 0.05 | 0.288 | 1134 | 39 | 4.32 | 77 | ele | ep_geothermal | Aggregated Plant | GW | TWh | daynite | yes
ep_gas_steam_turbine_G100000404268 | gas | ELC | 1980 | 0.1 | 0.2976 | 966 | 33 | 3.96 | 75 | ele | ep_geothermal_G100000700056 | Darajat geothermal power plant_1 | GW | TWh | daynite | no
ep_gas_steam_turbine_G100000404269 | gas | ELC | 1981 | 0.1 | 0.3072 | 966 | 33 | 3.96 | 74 | ele | ep_geothermal_G100000700057 | Darajat geothermal power plant_2 | GW | TWh | daynite | no
ep_gas_steam_turbine_G100000404270 | gas | ELC | 1988 | 0.2 | 0.3072 | 966 | 33 | 3.96 | 67 | ele | ep_geothermal_G100000700058 | Darajat geothermal power plant_3 | GW | TWh | daynite | no
ep_gas_steam_turbine_G100000404271 | gas | ELC | 1988 | 0.2 | 0.3072 | 966 | 33 | 3.96 | 67 | ele | ep_geothermal_G100000700061 | Dieng geothermal power plant_1 | GW | TWh | daynite | no
ep_gas_steam_turbine_G100000405909 | gas | ELC | 1984 | 0.065 | 0.3072 | 966 | 33 | 3.96 | 71 | ele | ep_geothermal_G100000700062 | Dieng geothermal power plant_2 | GW | TWh | daynite | no
ep_gas_steam_turbine_G100000405910 | gas | ELC | 1984 | 0.065 | 0.3072 | 966 | 33 | 3.96 | 71 | ele | ep_geothermal_G100000700087 | Gunung Salak geothermal power plant_1 | GW | TWh | daynite | no
ep_gas_steam_turbine_G100000405911 | gas | ELC | 1984 | 0.065 | 0.3072 | 966 | 33 | 3.96 | 71 | ele | ep_geothermal_G100000700088 | Gunung Salak geothermal power plant_2 | GW | TWh | daynite | no
ep_gas_steam_turbine_G100000405912 | gas | ELC | 1984 | 0.065 | 0.3072 | 966 | 33 | 3.96 | 71 | ele | ep_geothermal_G100000700089 | Gunung Salak geothermal power plant_3 | GW | TWh | daynite | no
ep_gas_steam_turbine_G100000406223 | gas | ELC | 2023 | 0.25 | 0.3312 | 966 | 33 | 3.96 | 50 | ele | ep_geothermal_G100000700090 | Gunung Salak geothermal power plant_Dayabumi Salak Pratama - 4 | GW | TWh | daynite | no
ep_gas_steam_turbine_G100000406225 | gas | ELC | 2023 | 0.25 | 0.3312 | 966 | 33 | 3.96 | 50 | ele | ep_geothermal_G100000700091 | Gunung Salak geothermal power plant_Dayabumi Salak Pratama - 5 | GW | TWh | daynite | no
ep_gas_steam_turbine_G100000410586 | gas | ELC | 1981 | 0.2 | 0.3072 | 966 | 33 | 3.96 | 74 | ele | ep_geothermal_G100000700092 | Gunung Salak geothermal power plant_Dayabumi Salak Pratama - 6 | GW | TWh | daynite | no
ep_gas_steam_turbine_G100000410587 | gas | ELC | 1981 | 0.2 | 0.3072 | 966 | 33 | 3.96 | 74 | ele | ep_geothermal_G100000700108 | Hululais geothermal power plant_1 | GW | TWh | daynite | no
ep_gas_steam_turbine_G100000411318 | gas | ELC | 1978 | 0.08 | 0.2976 | 966 | 33 | 3.96 | 77 | ele | ep_geothermal_G100000700120 | Kamojang geothermal power plant_2 | GW | TWh | daynite | no
ep_gas_steam_turbine_G100000411319 | gas | ELC | 1978 | 0.08 | 0.2976 | 966 | 33 | 3.96 | 77 | ele | ep_geothermal_G100000700121 | Kamojang geothermal power plant_3 | GW | TWh | daynite | no
ep_gas_steam_turbine_G100000411320 | gas | ELC | 1978 | 0.08 | 0.2976 | 966 | 33 | 3.96 | 77 | ele | ep_geothermal_G100000700122 | Kamojang geothermal power plant_4 | GW | TWh | daynite | no
ep_gas_steam_turbine_G100000411321 | gas | ELC | 1978 | 0.08 | 0.2976 | 966 | 33 | 3.96 | 77 | ele | ep_geothermal_G100000700148 | Lumut Balai geothermal power plant_1 | GW | TWh | daynite | no
ep_gas_steam_turbine_G100000411323 | gas | ELC | 1978 | 0.08 | 0.2976 | 966 | 33 | 3.96 | 77 | ele | ep_geothermal_G100000700149 | Lumut Balai geothermal power plant_2 | GW | TWh | daynite | no
ep_geothermal | geothermal | ELC | 1983 | 0.03 | 1 | 3969 | 126.75 | 4.8 | 72 | ele | ep_geothermal_G100000700188 | Muarah Laboh geothermal plant_1 | GW | TWh | daynite | no
ep_geothermal | geothermal | ELC | 2001 | 0.02 | 1 | 3969 | 126.75 | 4.8 | 54 | ele | ep_geothermal_G100000700189 | Muarah Laboh geothermal plant_2 | GW | TWh | daynite | no
ep_geothermal | geothermal | ELC | 2007 | 0.02 | 1 | 3969 | 126.75 | 4.8 | 50 | ele | ep_geothermal_G100000700229 | Patuha geothermal power plant_1 | GW | TWh | daynite | no
ep_geothermal | geothermal | ELC | 2009 | 0.02 | 1 | 3969 | 126.75 | 4.8 | 50 | ele | ep_geothermal_G100000700230 | Patuha geothermal power plant_2 | GW | TWh | daynite | no
ep_geothermal | geothermal | ELC | 2011 | 0.02 | 1 | 3969 | 126.75 | 4.8 | 50 | ele | ep_geothermal_G100000700237 | Rajabasa geothermal power plant_1 | GW | TWh | daynite | no
ep_geothermal | geothermal | ELC | 2015 | 0.061 | 1 | 3969 | 126.75 | 4.8 | 50 | ele | ep_geothermal_G100000700238 | Rajabasa geothermal power plant_2 | GW | TWh | daynite | no
ep_geothermal | geothermal | ELC | 2016 | 0.04 | 1 | 3969 | 126.75 | 4.8 | 50 | ele | ep_geothermal_G100000700240 | Rantau Dedep geothermal power plant_1 | GW | TWh | daynite | no
ep_geothermal | geothermal | ELC | 2018 | 0.03 | 1 | 3969 | 126.75 | 4.8 | 50 | ele | ep_geothermal_G100000700256 | Sarulla geothermal power plant_NIL-1 | GW | TWh | daynite | no
ep_geothermal | geothermal | ELC | 2019 | 0.045 | 1 | 3969 | 126.75 | 4.8 | 50 | ele | ep_geothermal_G100000700257 | Sarulla geothermal power plant_NIL-2 | GW | TWh | daynite | no
ep_geothermal | geothermal | ELC | 2021 | 0.055 | 1 | 3969 | 126.75 | 4.8 | 50 | ele | ep_geothermal_G100000700258 | Sarulla geothermal power plant_SIL-3 | GW | TWh | daynite | no
ep_geothermal | geothermal | ELC | 2025 | 0.067 | 1 | 3969 | 126.75 | 4.8 | 50 | ele | ep_geothermal_G100000700263 | Sorik Marapi geothermal power plant_3 | GW | TWh | daynite | no
ep_geothermal | geothermal | ELC | 2026 | 0.04 | 1 | 3969 | 126.75 | 4.8 | 50 | ele | ep_geothermal_G100000700264 | Sorik Marapi geothermal power plant_4 | GW | TWh | daynite | no
ep_geothermal_G100000700056 | geothermal | ELC | 1994 | 0.055 | 1 | 3381 | 107.25 | 4.4 | 61 | ele | ep_geothermal_G100000700270 | Sungai Penuh geothermal power plant_1 | GW | TWh | daynite | no
ep_geothermal_G100000700057 | geothermal | ELC | 2000 | 0.09 | 1 | 3381 | 107.25 | 4.4 | 55 | ele | ep_geothermal_G100000700271 | Sungai Penuh geothermal power plant_2 | GW | TWh | daynite | no
ep_geothermal_G100000700058 | geothermal | ELC | 2009 | 0.129 | 1 | 3381 | 107.25 | 4.4 | 50 | ele | ep_geothermal_G100000700306 | Ulubelu geothermal power plant_1 | GW | TWh | daynite | no
ep_geothermal_G100000700061 | geothermal | ELC | 1998 | 0.06 | 1 | 3381 | 107.25 | 4.4 | 57 | ele | ep_geothermal_G100000700307 | Ulubelu geothermal power plant_2 | GW | TWh | daynite | no
ep_geothermal_G100000700062 | geothermal | ELC | 2025 | 0.055 | 1 | 3381 | 107.25 | 4.4 | 50 | ele | ep_geothermal_G100000700308 | Ulubelu geothermal power plant_3 | GW | TWh | daynite | no
ep_geothermal_G100000700087 | geothermal | ELC | 1994 | 0.055 | 1 | 3381 | 107.25 | 4.4 | 61 | ele | ep_geothermal_G100000700309 | Ulubelu geothermal power plant_4 | GW | TWh | daynite | no
ep_geothermal_G100000700088 | geothermal | ELC | 1994 | 0.055 | 1 | 3381 | 107.25 | 4.4 | 61 | ele | ep_geothermal_G100000700319 | Wayang Windu geothermal power plant_1 | GW | TWh | daynite | no
ep_geothermal_G100000700089 | geothermal | ELC | 2015 | 0.055 | 1 | 3381 | 107.25 | 4.4 | 50 | ele | ep_geothermal_G100000700320 | Wayang Windu geothermal power plant_2 | GW | TWh | daynite | no
ep_geothermal_G100000700090 | geothermal | ELC | 1997 | 0.055 | 1 | 3381 | 107.25 | 4.4 | 58 | ele | ep_geothermal_G100000700342 | Baturaden geothermal power plant_1 | GW | TWh | daynite | no
ep_geothermal_G100000700091 | geothermal | ELC | 1997 | 0.055 | 1 | 3381 | 107.25 | 4.4 | 58 | ele | ep_hydro_dam_ | Aggregated Plant - IRENA Gap_Missing Hydro Capacity | GW | TWh | daynite | yes
ep_geothermal_G100000700092 | geothermal | ELC | 1997 | 0.055 | 1 | 3381 | 107.25 | 4.4 | 58 | ele | ep_hydro_dam_G100000602128 | Bakaru hydroelectric plant_ | GW | TWh | daynite | no
ep_geothermal_G100000700108 | geothermal | ELC | 2026 | 0.055 | 1 | 3381 | 107.25 | 4.4 | 50 | ele | ep_hydro_dam_G100000602129 | Balambano hydroelectric plant_ | GW | TWh | daynite | no
ep_geothermal_G100000700120 | geothermal | ELC | 1987 | 0.055 | 1 | 3381 | 107.25 | 4.4 | 68 | ele | ep_hydro_dam_G100000602135 | Cirata hydroelectric plant_ | GW | TWh | daynite | no
ep_geothermal_G100000700121 | geothermal | ELC | 1987 | 0.055 | 1 | 3381 | 107.25 | 4.4 | 68 | ele | ep_hydro_dam_G100000602137 | Jatigede hydroelectric plant_ | GW | TWh | daynite | no
ep_geothermal_G100000700122 | geothermal | ELC | 2008 | 0.06 | 1 | 3381 | 107.25 | 4.4 | 50 | ele | ep_hydro_dam_G100000602138 | Jatiluhur hydroelectric plant_ | GW | TWh | daynite | no
ep_geothermal_G100000700148 | geothermal | ELC | 2019 | 0.055 | 1 | 3381 | 107.25 | 4.4 | 50 | ele | ep_hydro_dam_G100000602140 | Karebbe hydroelectric plant_ | GW | TWh | daynite | no
ep_geothermal_G100000700149 | geothermal | ELC | 2025 | 0.055 | 1 | 3381 | 107.25 | 4.4 | 50 | ele | ep_hydro_dam_G100000602147 | Koto Panjang hydroelectric plant_ | GW | TWh | daynite | no
ep_geothermal_G100000700188 | geothermal | ELC | 2019 | 0.085 | 1 | 3381 | 107.25 | 4.4 | 50 | ele | ep_hydro_dam_G100000602150 | Larona hydroelectric plant_ | GW | TWh | daynite | no
ep_geothermal_G100000700189 | geothermal | ELC | 2028 | 0.075 | 1 | 3381 | 107.25 | 4.4 | 50 | ele | ep_hydro_dam_G100000602163 | PB Sudirman hydroelectric plant_ | GW | TWh | daynite | no
ep_geothermal_G100000700229 | geothermal | ELC | 2014 | 0.06 | 1 | 3381 | 107.25 | 4.4 | 50 | ele | ep_hydro_dam_G100000602168 | Saguling hydroelectric plant_ | GW | TWh | daynite | no
ep_geothermal_G100000700230 | geothermal | ELC | 2027 | 0.055 | 1 | 3381 | 107.25 | 4.4 | 50 | ele | ep_hydro_dam_G100000602170 | Sigura Gura hydroelectric plant_ | GW | TWh | daynite | no
ep_geothermal_G100000700237 | geothermal | ELC | 2025 | 0.11 | 1 | 3381 | 107.25 | 4.4 | 50 | ele | ep_hydro_dam_G100000602172 | Singkarak hydroelectric plant_ | GW | TWh | daynite | no
ep_geothermal_G100000700238 | geothermal | ELC | 2025 | 0.11 | 1 | 3381 | 107.25 | 4.4 | 50 | ele | ep_hydro_dam_G100000602174 | Sutami hydroelectric plant_ | GW | TWh | daynite | no
ep_geothermal_G100000700240 | geothermal | ELC | 2021 | 0.091 | 1 | 3381 | 107.25 | 4.4 | 50 | ele | ep_hydro_dam_G100000602176 | Tangga hydroelectric plant_ | GW | TWh | daynite | no
ep_geothermal_G100000700256 | geothermal | ELC | 2017 | 0.11 | 1 | 3381 | 107.25 | 4.4 | 50 | ele | ep_hydro_dam_G100000602182 | Way Besai hydroelectric plant_ | GW | TWh | daynite | no
ep_geothermal_G100000700257 | geothermal | ELC | 2017 | 0.11 | 1 | 3381 | 107.25 | 4.4 | 50 | ele | ep_hydro_dam_G100000604505 | Kerinci Merangin hydroelectric plant_ | GW | TWh | daynite | no
ep_geothermal_G100000700258 | geothermal | ELC | 2018 | 0.11 | 1 | 3381 | 107.25 | 4.4 | 50 | ele | ep_hydro_dam_G100000604617 | Mentarang hydroelectric plant_ | GW | TWh | daynite | no
ep_geothermal_G100000700263 | geothermal | ELC | 2022 | 0.05 | 1 | 3969 | 126.75 | 4.8 | 50 | ele | ep_hydro_dam_G100001027301 | Wlingi-Brantas hydroelectric plant_ | GW | TWh | daynite | no
ep_geothermal_G100000700264 | geothermal | ELC | 2024 | 0.05 | 1 | 3969 | 126.75 | 4.8 | 50 | ele | ep_hydro_dam_G100001051496 | Maninjau hydroelectric plant_ | GW | TWh | daynite | no
ep_geothermal_G100000700270 | geothermal | ELC | 2025 | 0.055 | 1 | 3381 | 107.25 | 4.4 | 50 | STG | ep_hydro_ps_G100000604908 | Upper Cisokan hydroelectric plant_ | GW | TWh | daynite | no
ep_geothermal_G100000700271 | geothermal | ELC | 2025 | 0.055 | 1 | 3381 | 107.25 | 4.4 | 50 | ele | ep_hydro_ror | Aggregated Plant | GW | TWh | daynite | yes
ep_geothermal_G100000700306 | geothermal | ELC | 2012 | 0.055 | 1 | 3381 | 107.25 | 4.4 | 50 | ele | ep_hydro_ror_G100000602125 | Asahan 1 hydroelectric plant_ | GW | TWh | daynite | no
ep_geothermal_G100000700307 | geothermal | ELC | 2012 | 0.055 | 1 | 3381 | 107.25 | 4.4 | 50 | ele | ep_hydro_ror_G100000602126 | Asahan 3 hydroelectric plant_ | GW | TWh | daynite | no
ep_geothermal_G100000700308 | geothermal | ELC | 2016 | 0.055 | 1 | 3381 | 107.25 | 4.4 | 50 | ele | ep_hydro_ror_G100000602130 | Batang Toru hydroelectric plant_ | GW | TWh | daynite | no
ep_geothermal_G100000700309 | geothermal | ELC | 2017 | 0.055 | 1 | 3381 | 107.25 | 4.4 | 50 | ele | ep_hydro_ror_G100000602151 | Lau Renun hydroelectric plant_ | GW | TWh | daynite | no
ep_geothermal_G100000700319 | geothermal | ELC | 2000 | 0.12445 | 1 | 3381 | 107.25 | 4.4 | 55 | ele | ep_hydro_ror_G100000602160 | Musi hydroelectric plant_ | GW | TWh | daynite | no
ep_geothermal_G100000700320 | geothermal | ELC | 2009 | 0.12445 | 1 | 3381 | 107.25 | 4.4 | 50 | ele | ep_hydro_ror_G100000602164 | Peusanga hydroelectric plant_ | GW | TWh | daynite | no
ep_geothermal_G100000700342 | geothermal | ELC | 2028 | 0.05 | 1 | 3969 | 126.75 | 4.8 | 50 | ele | ep_hydro_ror_G100000602166 | Poso 2 hydroelectric plant_ | GW | TWh | daynite | no
ep_hydro_dam_ | hydro | ELC | 2022 | 1.494 | 1 | 1750 | 37.5 | 1.6 | 100 | ele | ep_hydro_ror_G100000604594 | Malea hydroelectric plant_ | GW | TWh | daynite | no
ep_hydro_dam_G100000602128 | hydro | ELC | 1991 | 0.126 | 1 | 2012.5 | 41.25 | 1.76 | 100 | ele | ep_hydro_ror_G100001027300 | Sipansihaporas hydroelectric plant_ | GW | TWh | daynite | no
ep_hydro_dam_G100000602129 | hydro | ELC | 1999 | 0.14 | 1 | 2012.5 | 41.25 | 1.76 | 100 | ele | ep_hydro_ror_G100001051487 | Poso Extension Stage 2 hydroelectric plant_ | GW | TWh | daynite | no
ep_hydro_dam_G100000602135 | hydro | ELC | 1986 | 1.008 | 1 | 1750 | 37.5 | 1.6 | 100 | ele | ep_hydro_ror_G100001051489 | Poso Extension Stage 1 hydroelectric plant_ | GW | TWh | daynite | no
ep_hydro_dam_G100000602137 | hydro | ELC | 2021 | 0.11 | 1 | 2012.5 | 41.25 | 1.76 | 100 | ele | ep_hydro_ror_G100001051492 | Semangka hydroelectric plant_ | GW | TWh | daynite | no
ep_hydro_dam_G100000602138 | hydro | ELC | 1967 | 0.187 | 1 | 2012.5 | 41.25 | 1.76 | 100 | ele | ep_oil_internal_combustion_G100000411309 | Pesanggaran power station_1 | GW | TWh | daynite | no
ep_hydro_dam_G100000602140 | hydro | ELC | 2011 | 0.09 | 1 | 2012.5 | 41.25 | 1.76 | 100 | ele | ep_oil_internal_combustion_G100000411314 | Lueng Bata power station_1 | GW | TWh | daynite | no
ep_hydro_dam_G100000602147 | hydro | ELC | 1996 | 0.114 | 1 | 2012.5 | 41.25 | 1.76 | 100 | ele | ep_oil_internal_combustion_G100000411324 | BMPP Nusantara-1 power station_1 | GW | TWh | daynite | no
ep_hydro_dam_G100000602150 | hydro | ELC | 1979 | 0.165 | 1 | 2012.5 | 41.25 | 1.76 | 100 | ele | ep_oil_internal_combustion_G100000411325 | Belawan Berkat power station_1 | GW | TWh | daynite | no
ep_hydro_dam_G100000602163 | hydro | ELC | 1989 | 0.181 | 1 | 2012.5 | 41.25 | 1.76 | 100 | ele | ep_oil_internal_combustion_G100000413196 | Mandira 1 power station_1 | GW | TWh | daynite | no
ep_hydro_dam_G100000602168 | hydro | ELC | 1985 | 0.701 | 1 | 1750 | 37.5 | 1.6 | 100 | ele | ep_oil_steam_turbine_G100000412581 | Tambak Lorok power station_ST3 | GW | TWh | daynite | no
ep_hydro_dam_G100000602170 | hydro | ELC | 1982 | 0.286 | 1 | 2012.5 | 41.25 | 1.76 | 100 | ele | ep_oil_steam_turbine_G100000412582 | Tambak Lorok power station_ST2 | GW | TWh | daynite | no
ep_hydro_dam_G100000602172 | hydro | ELC | 1998 | 0.175 | 1 | 2012.5 | 41.25 | 1.76 | 100 | ele | ep_oil_steam_turbine_G100000412583 | Tambak Lorok power station_ST1 | GW | TWh | daynite | no
ep_hydro_dam_G100000602174 | hydro | ELC | 1973 | 0.105 | 1 | 2012.5 | 41.25 | 1.76 | 100 | ele | ep_solar_pv | Aggregated Plant | GW | TWh | annual | yes
ep_hydro_dam_G100000602176 | hydro | ELC | 1982 | 0.317 | 1 | 1750 | 37.5 | 1.6 | 100 | ele | ep_solar_pv_G100000801026 | Cirata Reservoir solar farm_1 | GW | TWh | annual | no
ep_hydro_dam_G100000602182 | hydro | ELC | 2001 | 0.09 | 1 | 2012.5 | 41.25 | 1.76 | 100 | ele | ep_solar_pv_G100000834132 | Mabar solar farm_-- | GW | TWh | annual | no
ep_hydro_dam_G100000604505 | hydro | ELC | 2025 | 0.42 | 1 | 1750 | 37.5 | 1.6 | 100 | ele | ep_solar_pv_G100001023655 | Karawang solar farm_-- | GW | TWh | annual | no
ep_hydro_dam_G100000604617 | hydro | ELC | 2029 | 1.375 | 1 | 1750 | 37.5 | 1.6 | 100 | ele | ep_solar_pv_G100001023658 | Purwakarta solar farm_-- | GW | TWh | annual | no
ep_hydro_dam_G100001027301 | hydro | ELC | 1979 | 0.054 | 1 | 2012.5 | 41.25 | 1.76 | 100 | ele | ep_wind_onshore | Aggregated Plant | GW | TWh | annual | yes
ep_hydro_dam_G100001051496 | hydro | ELC | 1983 | 0.068 | 1 | 2012.5 | 41.25 | 1.76 | 100 | ele | ep_wind_onshore_G100000901159 | Tolo wind farm_1 | GW | TWh | annual | no
ep_hydro_ps_G100000604908 | ELC | ELC | 2027 | 1.04 | 1 | 1260 | 30 | 1.2 | 100 | ele | ep_wind_onshore_G100000901160 | Sidrap wind farm_1 | GW | TWh | annual | no
ep_hydro_ror | hydro | ELC | 2016 | 0.047 | 1 | 2079 | 53.625 | 2.4 | 100
ep_hydro_ror | hydro | ELC | 2019 | 0.047 | 1 | 2079 | 53.625 | 2.4 | 100
ep_hydro_ror_G100000602125 | hydro | ELC | 2011 | 0.18 | 1 | 1771 | 45.375 | 2.2 | 100
ep_hydro_ror_G100000602126 | hydro | ELC | 2025 | 0.174 | 1 | 1771 | 45.375 | 2.2 | 100
ep_hydro_ror_G100000602130 | hydro | ELC | 2026 | 0.51 | 1 | 1540 | 41.25 | 2 | 100
ep_hydro_ror_G100000602151 | hydro | ELC | 2006 | 0.082 | 1 | 1771 | 45.375 | 2.2 | 100
ep_hydro_ror_G100000602160 | hydro | ELC | 2006 | 0.21 | 1 | 1771 | 45.375 | 2.2 | 100
ep_hydro_ror_G100000602164 | hydro | ELC | 2025 | 0.088 | 1 | 1771 | 45.375 | 2.2 | 100
ep_hydro_ror_G100000602166 | hydro | ELC | 2012 | 0.195 | 1 | 1771 | 45.375 | 2.2 | 100
ep_hydro_ror_G100000604594 | hydro | ELC | 2021 | 0.09 | 1 | 1771 | 45.375 | 2.2 | 100
ep_hydro_ror_G100001027300 | hydro | ELC | 2005 | 0.05 | 1 | 2079 | 53.625 | 2.4 | 100
ep_hydro_ror_G100001051487 | hydro | ELC | 2021 | 0.2 | 1 | 1771 | 45.375 | 2.2 | 100
ep_hydro_ror_G100001051489 | hydro | ELC | 2020 | 0.12 | 1 | 1771 | 45.375 | 2.2 | 100
ep_hydro_ror_G100001051492 | hydro | ELC | 2018 | 0.057 | 1 | 1771 | 45.375 | 2.2 | 100
ep_oil_internal_combustion_G100000411309 | oil | ELC | 1989 | 0.1997 | 0.3024 | 805 | 33 | 5.72 | 66
ep_oil_internal_combustion_G100000411314 | oil | ELC | 1981 | 0.0585 | 0.3024 | 805 | 33 | 5.72 | 74
ep_oil_internal_combustion_G100000411324 | oil | ELC | 2022 | 0.06 | 0.3408 | 805 | 33 | 5.72 | 40
ep_oil_internal_combustion_G100000411325 | oil | ELC | 2014 | 0.16 | 0.336 | 805 | 33 | 5.72 | 41
ep_oil_internal_combustion_G100000413196 | oil | ELC | 1998 | 0.087 | 0.312 | 805 | 33 | 5.72 | 57
ep_oil_steam_turbine_G100000412581 | oil | ELC | 2015 | 0.2 | 0.3216 | 1046.5 | 37.125 | 4.4 | 50
ep_oil_steam_turbine_G100000412582 | oil | ELC | 2015 | 0.05 | 0.312 | 1228.5 | 43.875 | 4.8 | 50
ep_oil_steam_turbine_G100000412583 | oil | ELC | 2015 | 0.05 | 0.312 | 1228.5 | 43.875 | 4.8 | 50
ep_solar_pv | solar | ELC_Sol-IDN | 2015 | 0.0163 | 1 | 850.5 | 14.625 | 0 | 40
ep_solar_pv | solar | ELC_Sol-IDN | 2017 | 0.0138 | 1 | 850.5 | 14.625 | 0 | 38
ep_solar_pv | solar | ELC_Sol-IDN | 2018 | 0.0064 | 1 | 850.5 | 14.625 | 0 | 37
ep_solar_pv | solar | ELC_Sol-IDN | 2019 | 0.0504 | 1 | 850.5 | 14.625 | 0 | 36
ep_solar_pv | solar | ELC_Sol-IDN | 2020 | 0.0139 | 1 | 850.5 | 14.625 | 0 | 35
ep_solar_pv | solar | ELC_Sol-IDN | 2022 | 0.040087 | 1 | 850.5 | 14.625 | 0 | 33
ep_solar_pv | solar | ELC_Sol-IDN | 2023 | 0.0016 | 1 | 850.5 | 14.625 | 0 | 32
ep_solar_pv | solar | ELC_Sol-IDN | 2025 | 0.025 | 1 | 850.5 | 14.625 | 0 | 30
ep_solar_pv_G100000801026 | solar | ELC_Sol-IDN | 2023 | 0.145 | 1 | 724.5 | 12.375 | 0 | 32
ep_solar_pv_G100000834132 | solar | ELC_Sol-IDN | 2022 | 0.165 | 1 | 724.5 | 12.375 | 0 | 33
ep_solar_pv_G100001023655 | solar | ELC_Sol-IDN | 2024 | 0.101 | 1 | 724.5 | 12.375 | 0 | 31
ep_solar_pv_G100001023658 | solar | ELC_Sol-IDN | 2024 | 0.1 | 1 | 724.5 | 12.375 | 0 | 31
ep_wind_onshore | wind | ELC_Win-IDN | 2013 | 0.01 | 1 | 1512 | 39 | 1.92 | 42
ep_wind_onshore_G100000901159 | wind | ELC_Win-IDN | 2019 | 0.072 | 1 | 1288 | 33 | 1.76 | 36
ep_wind_onshore_G100000901160 | wind | ELC_Win-IDN | 2018 | 0.075 | 1 | 1288 | 33 | 1.76 | 37