## ScenMap
C
[5 empty] | ar6_r10 | timeslice
~ScenMap |  |  |  | ~ScenG |  |  |  |  | ~Scenmap
Oname | Name | Desc | Ldesc | Scen | sg_ar6_r10 | sg_timeslice |  | priority | scen | case_no | timeslice | climate
vs~0001 | e 1.5 deg no OS.kAnn |  |  | e 1.5 deg no OS.kAnn | e 1.5 deg no OS | kAnn | Limit warming to 1.5°C (>50%) with no or limited overshoot | 5 | e 1.5 deg no OS.kAnn | 1 | ts_annual | C1 | ts_annual | kAnn | C1 | e 1.5 deg no OS
vs~0002 | d 1.5 deg OS.kAnn |  |  | d 1.5 deg OS.kAnn | d 1.5 deg OS | kAnn | Limit warming to 1.5°C (>67%) with high overshoot | 5 | d 1.5 deg OS.kAnn | 2 | ts_annual | C2 | ts_12t | k12 | C2 | d 1.5 deg OS
vs~0003 | c 2 deg (67%).kAnn |  |  | c 2 deg (67%).kAnn | c 2 deg (67%) | kAnn | Limit warming to 2°C (>67%) with higher action post-2030 | 5 | c 2 deg (67%).kAnn | 3 | ts_annual | C3 | ts_012 | j12 | C3 | c 2 deg (67%)
vs~0004 | b 2 deg (50%).kAnn |  |  | b 2 deg (50%).kAnn | b 2 deg (50%) | kAnn | Limit warming to 2°C (>50%) with immediate action | 5 | b 2 deg (50%).kAnn | 4 | ts_annual | C4 | ts_024 | i24 | C4 | b 2 deg (50%)
vs~0005 | a 3 deg.kAnn |  |  | a 3 deg.kAnn | a 3 deg | kAnn | Likely above 3°C warming with limited mitigation | 5 | a 3 deg.kAnn | 5 | ts_annual | C7 | ts_048 | h48 | C7 | a 3 deg
vs~0006 | e 1.5 deg no OS.k12 |  |  | e 1.5 deg no OS.k12 | e 1.5 deg no OS | k12 |  | 5 | e 1.5 deg no OS.k12 | 6 | ts_12t | C1 | ts_064 | g64
vs~0007 | d 1.5 deg OS.k12 |  |  | d 1.5 deg OS.k12 | d 1.5 deg OS | k12 |  | 5 | d 1.5 deg OS.k12 | 7 | ts_12t | C2 | ts_096P50 | f96p50
vs~0008 | c 2 deg (67%).k12 |  |  | c 2 deg (67%).k12 | c 2 deg (67%) | k12 |  | 5 | c 2 deg (67%).k12 | 8 | ts_12t | C3 | ts_096P10 | f96p10
vs~0009 | b 2 deg (50%).k12 |  |  | b 2 deg (50%).k12 | b 2 deg (50%) | k12 |  | 5 | b 2 deg (50%).k12 | 9 | ts_12t | C4 | ts_096P90 | f96p90
vs~0010 | a 3 deg.k12 |  |  | a 3 deg.k12 | a 3 deg | k12 |  | 5 | a 3 deg.k12 | 10 | ts_12t | C7 | s1p1v1_d | e3d
vs~0011 | e 1.5 deg no OS.j12 |  |  | e 1.5 deg no OS.j12 | e 1.5 deg no OS | j12 |  | 5 | e 1.5 deg no OS.j12 | 11 | ts_012 | C1 | s3p3v3_d | d9d
vs~0012 | d 1.5 deg OS.j12 |  |  | d 1.5 deg OS.j12 | d 1.5 deg OS | j12 |  | 5 | d 1.5 deg OS.j12 | 12 | ts_012 | C2 | s5p5v5_d | c15d
vs~0013 | c 2 deg (67%).j12 |  |  | c 2 deg (67%).j12 | c 2 deg (67%) | j12 |  | 5 | c 2 deg (67%).j12 | 13 | ts_012 | C3 | s2_w | b2w
vs~0014 | b 2 deg (50%).j12 |  |  | b 2 deg (50%).j12 | b 2 deg (50%) | j12 |  | 5 | b 2 deg (50%).j12 | 14 | ts_012 | C4 | s2_w_p2_d | a2w2d
vs~0015 | a 3 deg.j12 |  |  | a 3 deg.j12 | a 3 deg | j12 |  | 5 | a 3 deg.j12 | 15 | ts_012 | C7
vs~0016 | e 1.5 deg no OS.i24 |  |  | e 1.5 deg no OS.i24 | e 1.5 deg no OS | i24 |  | 5 | e 1.5 deg no OS.i24 | 16 | ts_024 | C1
vs~0017 | d 1.5 deg OS.i24 |  |  | d 1.5 deg OS.i24 | d 1.5 deg OS | i24 |  | 5 | d 1.5 deg OS.i24 | 17 | ts_024 | C2
vs~0018 | c 2 deg (67%).i24 |  |  | c 2 deg (67%).i24 | c 2 deg (67%) | i24 |  | 5 | c 2 deg (67%).i24 | 18 | ts_024 | C3
vs~0019 | b 2 deg (50%).i24 |  |  | b 2 deg (50%).i24 | b 2 deg (50%) | i24 |  | 5 | b 2 deg (50%).i24 | 19 | ts_024 | C4
vs~0020 | a 3 deg.i24 |  |  | a 3 deg.i24 | a 3 deg | i24 |  | 5 | a 3 deg.i24 | 20 | ts_024 | C7
vs~0021 | e 1.5 deg no OS.h48 |  |  | e 1.5 deg no OS.h48 | e 1.5 deg no OS | h48 |  | 5 | e 1.5 deg no OS.h48 | 21 | ts_048 | C1
vs~0022 | d 1.5 deg OS.h48 |  |  | d 1.5 deg OS.h48 | d 1.5 deg OS | h48 |  | 5 | d 1.5 deg OS.h48 | 22 | ts_048 | C2
vs~0023 | c 2 deg (67%).h48 |  |  | c 2 deg (67%).h48 | c 2 deg (67%) | h48 |  | 5 | c 2 deg (67%).h48 | 23 | ts_048 | C3
vs~0024 | b 2 deg (50%).h48 |  |  | b 2 deg (50%).h48 | b 2 deg (50%) | h48 |  | 5 | b 2 deg (50%).h48 | 24 | ts_048 | C4
vs~0025 | a 3 deg.h48 |  |  | a 3 deg.h48 | a 3 deg | h48 |  | 5 | a 3 deg.h48 | 25 | ts_048 | C7
vs~0026 | e 1.5 deg no OS.g64 |  |  | e 1.5 deg no OS.g64 | e 1.5 deg no OS | g64 |  | 5 | e 1.5 deg no OS.g64 | 26 | ts_064 | C1
vs~0027 | d 1.5 deg OS.g64 |  |  | d 1.5 deg OS.g64 | d 1.5 deg OS | g64 |  | 5 | d 1.5 deg OS.g64 | 27 | ts_064 | C2
vs~0028 | c 2 deg (67%).g64 |  |  | c 2 deg (67%).g64 | c 2 deg (67%) | g64 |  | 5 | c 2 deg (67%).g64 | 28 | ts_064 | C3
vs~0029 | b 2 deg (50%).g64 |  |  | b 2 deg (50%).g64 | b 2 deg (50%) | g64 |  | 5 | b 2 deg (50%).g64 | 29 | ts_064 | C4
vs~0030 | a 3 deg.g64 |  |  | a 3 deg.g64 | a 3 deg | g64 |  | 5 | a 3 deg.g64 | 30 | ts_064 | C7
vs~0031 | e 1.5 deg no OS.f96p50 |  |  | e 1.5 deg no OS.f96p50 | e 1.5 deg no OS | f96p50 |  | 5 | e 1.5 deg no OS.f97p50 | 31 | ts_096P50 | C1
vs~0032 | d 1.5 deg OS.f96p50 |  |  | d 1.5 deg OS.f96p50 | d 1.5 deg OS | f96p50 |  | 5 | d 1.5 deg OS.f97p50 | 32 | ts_096P50 | C2
vs~0033 | c 2 deg (67%).f96p50 |  |  | c 2 deg (67%).f96p50 | c 2 deg (67%) | f96p50 |  | 5 | c 2 deg (67%).f97p50 | 33 | ts_096P50 | C3
vs~0034 | b 2 deg (50%).f96p50 |  |  | b 2 deg (50%).f96p50 | b 2 deg (50%) | f96p50 |  | 5 | b 2 deg (50%).f97p50 | 34 | ts_096P50 | C4
vs~0035 | a 3 deg.f96p50 |  |  | a 3 deg.f96p50 | a 3 deg | f96p50 |  | 5 | a 3 deg.f97p50 | 35 | ts_096P50 | C7
vs~0036 | e 1.5 deg no OS.f96p10 |  |  | e 1.5 deg no OS.f96p10 | e 1.5 deg no OS | f96p10 |  | 5 | e 1.5 deg no OS.f96p10 | 36 | ts_096P10 | C1
vs~0037 | d 1.5 deg OS.f96p10 |  |  | d 1.5 deg OS.f96p10 | d 1.5 deg OS | f96p10 |  | 5 | d 1.5 deg OS.f96p10 | 37 | ts_096P10 | C2
vs~0038 | c 2 deg (67%).f96p10 |  |  | c 2 deg (67%).f96p10 | c 2 deg (67%) | f96p10 |  | 5 | c 2 deg (67%).f96p10 | 38 | ts_096P10 | C3
vs~0039 | b 2 deg (50%).f96p10 |  |  | b 2 deg (50%).f96p10 | b 2 deg (50%) | f96p10 |  | 5 | b 2 deg (50%).f96p10 | 39 | ts_096P10 | C4
vs~0040 | a 3 deg.f96p10 |  |  | a 3 deg.f96p10 | a 3 deg | f96p10 |  | 5 | a 3 deg.f96p10 | 40 | ts_096P10 | C7
vs~0041 | e 1.5 deg no OS.f96p90 |  |  | e 1.5 deg no OS.f96p90 | e 1.5 deg no OS | f96p90 |  | 5 | e 1.5 deg no OS.f96p90 | 41 | ts_096P90 | C1
vs~0042 | d 1.5 deg OS.f96p90 |  |  | d 1.5 deg OS.f96p90 | d 1.5 deg OS | f96p90 |  | 5 | d 1.5 deg OS.f96p90 | 42 | ts_096P90 | C2
vs~0043 | c 2 deg (67%).f96p90 |  |  | c 2 deg (67%).f96p90 | c 2 deg (67%) | f96p90 |  | 5 | c 2 deg (67%).f96p90 | 43 | ts_096P90 | C3
vs~0044 | b 2 deg (50%).f96p90 |  |  | b 2 deg (50%).f96p90 | b 2 deg (50%) | f96p90 |  | 5 | b 2 deg (50%).f96p90 | 44 | ts_096P90 | C4
vs~0045 | a 3 deg.f96p90 |  |  | a 3 deg.f96p90 | a 3 deg | f96p90 |  | 5 | a 3 deg.f96p90 | 45 | ts_096P90 | C7
vs~0046 | e 1.5 deg no OS.e3d |  |  | e 1.5 deg no OS.e3d | e 1.5 deg no OS | e3d |  | 5 | e 1.5 deg no OS.e3d | 46 | s1p1v1_d | C1
vs~0047 | d 1.5 deg OS.e3d |  |  | d 1.5 deg OS.e3d | d 1.5 deg OS | e3d |  | 5 | d 1.5 deg OS.e3d | 47 | s1p1v1_d | C2
vs~0048 | c 2 deg (67%).e3d |  |  | c 2 deg (67%).e3d | c 2 deg (67%) | e3d |  | 5 | c 2 deg (67%).e3d | 48 | s1p1v1_d | C3
vs~0049 | b 2 deg (50%).e3d |  |  | b 2 deg (50%).e3d | b 2 deg (50%) | e3d |  | 5 | b 2 deg (50%).e3d | 49 | s1p1v1_d | C4
vs~0050 | a 3 deg.e3d |  |  | a 3 deg.e3d | a 3 deg | e3d |  | 5 | a 3 deg.e3d | 50 | s1p1v1_d | C7
vs~0051 | e 1.5 deg no OS.d9d |  |  | e 1.5 deg no OS.d9d | e 1.5 deg no OS | d9d |  | 5 | e 1.5 deg no OS.d9d | 51 | s3p3v3_d | C1
vs~0052 | d 1.5 deg OS.d9d |  |  | d 1.5 deg OS.d9d | d 1.5 deg OS | d9d |  | 5 | d 1.5 deg OS.d9d | 52 | s3p3v3_d | C2
vs~0053 | c 2 deg (67%).d9d |  |  | c 2 deg (67%).d9d | c 2 deg (67%) | d9d |  | 5 | c 2 deg (67%).d9d | 53 | s3p3v3_d | C3
vs~0054 | b 2 deg (50%).d9d |  |  | b 2 deg (50%).d9d | b 2 deg (50%) | d9d |  | 5 | b 2 deg (50%).d9d | 54 | s3p3v3_d | C4
vs~0055 | a 3 deg.d9d |  |  | a 3 deg.d9d | a 3 deg | d9d |  | 5 | a 3 deg.d9d | 55 | s3p3v3_d | C7
vs~0056 | e 1.5 deg no OS.c15d |  |  | e 1.5 deg no OS.c15d | e 1.5 deg no OS | c15d |  | 5 | e 1.5 deg no OS.c15d | 56 | s5p5v5_d | C1
vs~0057 | d 1.5 deg OS.c15d |  |  | d 1.5 deg OS.c15d | d 1.5 deg OS | c15d |  | 5 | d 1.5 deg OS.c15d | 57 | s5p5v5_d | C2
vs~0058 | c 2 deg (67%).c15d |  |  | c 2 deg (67%).c15d | c 2 deg (67%) | c15d |  | 5 | c 2 deg (67%).c15d | 58 | s5p5v5_d | C3
vs~0059 | b 2 deg (50%).c15d |  |  | b 2 deg (50%).c15d | b 2 deg (50%) | c15d |  | 5 | b 2 deg (50%).c15d | 59 | s5p5v5_d | C4
vs~0060 | a 3 deg.c15d |  |  | a 3 deg.c15d | a 3 deg | c15d |  | 5 | a 3 deg.c15d | 60 | s5p5v5_d | C7
vs~0061 | e 1.5 deg no OS.b2w |  |  | e 1.5 deg no OS.b2w | e 1.5 deg no OS | b2w |  | 5 | e 1.5 deg no OS.b2w | 61 | s2_w | C1
vs~0062 | d 1.5 deg OS.b2w |  |  | d 1.5 deg OS.b2w | d 1.5 deg OS | b2w |  | 5 | d 1.5 deg OS.b2w | 62 | s2_w | C2
vs~0063 | c 2 deg (67%).b2w |  |  | c 2 deg (67%).b2w | c 2 deg (67%) | b2w |  | 5 | c 2 deg (67%).b2w | 63 | s2_w | C3
vs~0064 | b 2 deg (50%).b2w |  |  | b 2 deg (50%).b2w | b 2 deg (50%) | b2w |  | 5 | b 2 deg (50%).b2w | 64 | s2_w | C4
vs~0065 | a 3 deg.b2w |  |  | a 3 deg.b2w | a 3 deg | b2w |  | 5 | a 3 deg.b2w | 65 | s2_w | C7
vs~0066 | e 1.5 deg no OS.a2w2d |  |  | e 1.5 deg no OS.a2w2d | e 1.5 deg no OS | a2w2d |  | 5 | e 1.5 deg no OS.a2w2d | 66 | s2_w_p2_d | C1
vs~0067 | d 1.5 deg OS.a2w2d |  |  | d 1.5 deg OS.a2w2d | d 1.5 deg OS | a2w2d |  | 5 | d 1.5 deg OS.a2w2d | 67 | s2_w_p2_d | C2
vs~0068 | c 2 deg (67%).a2w2d |  |  | c 2 deg (67%).a2w2d | c 2 deg (67%) | a2w2d |  | 5 | c 2 deg (67%).a2w2d | 68 | s2_w_p2_d | C3
vs~0069 | b 2 deg (50%).a2w2d |  |  | b 2 deg (50%).a2w2d | b 2 deg (50%) | a2w2d |  | 5 | b 2 deg (50%).a2w2d | 69 | s2_w_p2_d | C4
vs~0070 | a 3 deg.a2w2d |  |  | a 3 deg.a2w2d | a 3 deg | a2w2d |  | 5 | a 3 deg.a2w2d | 70 | s2_w_p2_d | C7

## TS_Defs
~TS_Defs
Attribute | WAttribute | PSET_Set | PSET_PN | PSET_PD | PSET_CI | PSET_CO | CSET_Set | CSET_CN | CSET_CD | Unit | TS | UC_N | Name | Desc | Ldesc | show_me | discard
VAR_CAP |  | ELE,STG,IRE | -ElcAgg*,-*EV*,-g[_]* | [6 empty] | GW |  |  | Elec Capacity
VAR_NCAP |  | ELE,STG,IRE | -ElcAgg*,-*EV*,-g[_]* | [6 empty] | GW |  |  | Elec New Capacity |  |  |  |  | group_by
VAR_FOUT |  | ELE,IRE | -ElcAgg*,-*EV*,-g[_]* |  |  |  |  | ELC,ELC_???[_]???*,e[_]* |  | TWh |  |  | Elec Production |  |  |  |  | p | process
VAR_POUT |  | ELE,STG,IRE,-Grid |  |  |  |  | NRG | -elc_roadtransport |  | TWh2GW |  |  | Power |  |  | t
VAR_FOUT | [7 empty] | CO2 |  | kt |  |  | CO2_emission
VAR_FOUT | [7 empty] | CO2Captured |  | ktneg |  |  | CO2_captured
Cost_Inv |  | ELE,STG,IRE | -ElcAgg*,-*EV* | [6 empty] | m$2020 |  |  | Cost_Investment
Cost_Dec |  | ELE,STG,IRE | -ElcAgg*,-*EV* | [6 empty] | m$2020 |  |  | Cost_Investment
Cost_Act |  | ELE,STG,IRE | -ElcAgg*,-*EV* | [6 empty] | m$2020 |  |  | Cost_Variable
Cost_Flo |  | ELE,STG,IRE | -ElcAgg*,-*EV* | [6 empty] | m$2020 |  |  | Cost_Variable
Cost_Fom |  | ELE,STG,IRE | -ElcAgg*,-*EV* | [6 empty] | m$2020 |  |  | Cost_Fixed
Val_Flo |  | ELE | [5 empty] | coal,gas,oil,bioenergy |  | m$2020 |  |  | Cost_Fuel
EQ_COMBALM | VAR_COMPRD | [5 empty] | NRG |  |  | $/MWh |  |  | Price_NRG |  | Prices of all NRG - native TS | ct
EQ_COMBALM | VAR_COMPRD | [6 empty] | co2net |  | 000$/t |  |  | Price_CO2
User_conFXM | [9 empty] | m$/UCU |  |  | UC_shadowprice |  | shadow prices of all Ucs | u
VAR_NCAPR | VAR_NCAP | [8 empty] | $/MWh |  |  | LCOE |  |  | p
Reg_wobj | [9 empty] | m$2020 |  |  | SysCost_NPV |  |  | u
Reg_ACost | [9 empty] | m$2020 |  |  | SysCost_Annual |  |  | u
VAR_CAP |  | IRE | g[_]* | [6 empty] | GW |  |  | Grid Capacity
VAR_NCAP |  | IRE | g[_]* | [6 empty] | GW |  |  | Grid New Capacity
VAR_FIN |  |  | e_dem*,ev_bat*,H2Prd* |  |  |  |  | e* |  | TWh |  |  | Demand
VAR_FIN | [7 empty] | ELC_???[_]???*,e[_]* |  | TWh |  |  | ~tradeflow_exp |  | internal variable to enable grid flows visualization | p,c
VAR_FOUT | [7 empty] | ELC_???[_]???*,e[_]* |  | TWh |  |  | ~tradeflow_imp |  | internal variable to enable grid flows visualization | p,c
VAR_CAP |  |  |  |  | e[_]* | e[_]* |  |  |  | GW |  |  | ~tradeflow_cap |  | internal variable to enable grid capacity visualization | p
VAR_NCAP |  |  |  |  | e[_]* | e[_]* |  |  |  | GW |  |  | ~tradeflow_ncap |  | internal variable to enable grid new capacity visualization | p

## TS_ratios
~TS_Ratios
var_num | var_den | Name | Unit | show_me | ignore | include_null | include_dim | Ldesc
Elec Production | Elec Capacity | Capacity_factor | Twh/GW | p |  | y | p
Note on I2: Amit Kanudia: 18-04-2022 default is Yes

## Sankey
DeACT TS_Defs: Snk_attr=SANKEY Grid Flows
Attribute | PSET_Set | PSET_PN | PSET_PD | PSET_CI | PSET_CO | CSET_Set | CSET_CN | CSET_CD | Unit | TS | UC_N | Name | Desc | Ldesc | show_me | ignore | T_neg_andor | downscale_option
VAR_FOUT | CCGT,Int Comb,Gas_Oil Steam,OCGT (Peaker),Subcritical Coal,Supercritical Coal,IGCC,Bio Power,Solar Util,Wind onshore,Wind offshore,Geothermal P,Hydro Dam,Hydro RoR,Nuclear P,Nuclear SMR,Hydro pumped stg,Util Batt Stg,EV Batt,Demand,Transformers Dn,Transformers Up,Grid-220V,Grid-400V,Grid-380V,Grid-225V,Grid-330V,Grid-275V,Grid-420V,Grid-300V,Grid-500V,Grid-750V,Grid-450V,Grid-515V,Grid-525V,Grid-320V,Grid-150V,Grid-270V,Grid-350V,Grid-250V,Grid-200V,Grid-236V,Grid-600V,Aggregators,DUMMY_IMP |  |  |  |  | Elec-220V,Elec-400V,Elec-380V,Elec-225V,Elec-330V,Elec-275V,Elec-420V,Elec-300V,Elec-500V,Elec-750V,Elec-450V,Elec-515V,Elec-525V,Elec-320V,Elec-150V,Elec-270V,Elec-350V,Elec-250V,Elec-200V,Elec-236V,Elec-600V,Solar elec,Wind elec,hydrogen,ELC,buildings,industry,transport,EVs,fossil,renewable,bioenergy,nuclear |  |  | TWh |  |  | <cset>_Src_<pset> | [5 empty] | -1
VAR_FIN | CCGT,Int Comb,Gas_Oil Steam,OCGT (Peaker),Subcritical Coal,Supercritical Coal,IGCC,Bio Power,Solar Util,Wind onshore,Wind offshore,Geothermal P,Hydro Dam,Hydro RoR,Nuclear P,Nuclear SMR,Hydro pumped stg,Util Batt Stg,EV Batt,Demand,Transformers Dn,Transformers Up,Grid-220V,Grid-400V,Grid-380V,Grid-225V,Grid-330V,Grid-275V,Grid-420V,Grid-300V,Grid-500V,Grid-750V,Grid-450V,Grid-515V,Grid-525V,Grid-320V,Grid-150V,Grid-270V,Grid-350V,Grid-250V,Grid-200V,Grid-236V,Grid-600V,Aggregators,DUMMY_IMP |  |  |  |  | Elec-220V,Elec-400V,Elec-380V,Elec-225V,Elec-330V,Elec-275V,Elec-420V,Elec-300V,Elec-500V,Elec-750V,Elec-450V,Elec-515V,Elec-525V,Elec-320V,Elec-150V,Elec-270V,Elec-350V,Elec-250V,Elec-200V,Elec-236V,Elec-600V,Solar elec,Wind elec,hydrogen,ELC,buildings,industry,transport,EVs,fossil,renewable,bioenergy,nuclear |  |  | TWh |  |  | <cset>_Snk_<pset> | [5 empty] | -1
~TS_Defs: Snk_attr=SANKEY whole system
Attribute | PSET_Set | PSET_PN | PSET_PD | PSET_CI | PSET_CO | CSET_Set | CSET_CN | CSET_CD | Unit | TS | UC_N | Name | Desc | Ldesc | show_me | ignore | T_neg_andor | downscale_option
* | Fuels
VAR_FOUT |  |  |  |  | bioenergy,coal,gas,geothermal,hydro,hydrogen,nuclear,oil,solar,windon,windoff |  | bioenergy,coal,gas,geothermal,hydro,hydrogen,nuclear,oil,solar,windon,windoff |  | TWh |  |  | <gen_cname>_src_<gen_pname> | [5 empty] | -1
VAR_FIN | CCGT,Int Comb,Gas_Oil Steam,OCGT (Peaker),Subcritical Coal,Supercritical Coal,IGCC,Bio Power,Solar Util,Wind onshore,Wind offshore,Geothermal P,Hydro Dam,Hydro RoR,Nuclear P,Nuclear SMR,Hydro pumped stg,Util Batt Stg,EV Batt,Demand,Transformers Dn,Transformers Up,Grid-220V,Grid-400V,Grid-380V,Grid-225V,Grid-330V,Grid-275V,Grid-420V,Grid-300V,Grid-500V,Grid-750V,Grid-450V,Grid-515V,Grid-525V,Grid-320V,Grid-150V,Grid-270V,Grid-350V,Grid-250V,Grid-200V,Grid-236V,Grid-600V,Aggregators,DUMMY_IMP | [5 empty] | bioenergy,coal,gas,geothermal,hydro,hydrogen,nuclear,oil,solar,windon,windoff |  | TWh |  |  | <gen_cname>_snk_<pset> | [5 empty] | -1
* | Electricity
VAR_FOUT | CCGT,Int Comb,Gas_Oil Steam,OCGT (Peaker),Subcritical Coal,Supercritical Coal,IGCC,Bio Power,Solar Util,Wind onshore,Wind offshore,Geothermal P,Hydro Dam,Hydro RoR,Nuclear P,Nuclear SMR,Hydro pumped stg,Util Batt Stg,EV Batt,Demand,Transformers Dn,Transformers Up,Grid-220V,Grid-400V,Grid-380V,Grid-225V,Grid-330V,Grid-275V,Grid-420V,Grid-300V,Grid-500V,Grid-750V,Grid-450V,Grid-515V,Grid-525V,Grid-320V,Grid-150V,Grid-270V,Grid-350V,Grid-250V,Grid-200V,Grid-236V,Grid-600V,Aggregators,DUMMY_IMP |  |  |  |  | Elec-220V,Elec-400V,Elec-380V,Elec-225V,Elec-330V,Elec-275V,Elec-420V,Elec-300V,Elec-500V,Elec-750V,Elec-450V,Elec-515V,Elec-525V,Elec-320V,Elec-150V,Elec-270V,Elec-350V,Elec-250V,Elec-200V,Elec-236V,Elec-600V,Solar elec,Wind elec,hydrogen,ELC,buildings,industry,transport,EVs |  |  | TWh |  |  | <cset>_src_<pset> | [5 empty] | -1
VAR_FIN | CCGT,Int Comb,Gas_Oil Steam,OCGT (Peaker),Subcritical Coal,Supercritical Coal,IGCC,Bio Power,Solar Util,Wind onshore,Wind offshore,Geothermal P,Hydro Dam,Hydro RoR,Nuclear P,Nuclear SMR,Hydro pumped stg,Util Batt Stg,EV Batt,Demand,Transformers Dn,Transformers Up,Grid-220V,Grid-400V,Grid-380V,Grid-225V,Grid-330V,Grid-275V,Grid-420V,Grid-300V,Grid-500V,Grid-750V,Grid-450V,Grid-515V,Grid-525V,Grid-320V,Grid-150V,Grid-270V,Grid-350V,Grid-250V,Grid-200V,Grid-236V,Grid-600V,Aggregators,DUMMY_IMP |  |  |  |  | Elec-220V,Elec-400V,Elec-380V,Elec-225V,Elec-330V,Elec-275V,Elec-420V,Elec-300V,Elec-500V,Elec-750V,Elec-450V,Elec-515V,Elec-525V,Elec-320V,Elec-150V,Elec-270V,Elec-350V,Elec-250V,Elec-200V,Elec-236V,Elec-600V,Solar elec,Wind elec,hydrogen,ELC,buildings,industry,transport,EVs |  |  | TWh |  |  | <cset>_snk_<pset> | [5 empty] | -1
* | Hydrogen
VAR_FOUT |  |  |  |  | hydrogen |  | hydrogen |  | TWh |  |  | <gen_cname>_src_<gen_pname> | [5 empty] | -1
VAR_FIN |  |  |  |  | hydrogen | Elec-220V,Elec-400V,Elec-380V,Elec-225V,Elec-330V,Elec-275V,Elec-420V,Elec-300V,Elec-500V,Elec-750V,Elec-450V,Elec-515V,Elec-525V,Elec-320V,Elec-150V,Elec-270V,Elec-350V,Elec-250V,Elec-200V,Elec-236V,Elec-600V,Solar elec,Wind elec,hydrogen,ELC,buildings,industry,transport,EVs,fossil,renewable,bioenergy,nuclear |  |  | TWh |  |  | <cset>_snk_<gen_pname> | [5 empty] | -1
VAR_FIN |  |  |  | hydrogen |  |  | hydrogen |  | TWh |  |  | <gen_cname>_snk_<gen_pname> | [5 empty] | -1

## PSet_MAP
~Pset_Map
Pset | Desc | Ldesc
CCGT | CCGT
Int Comb | Int Comb
Gas_Oil Steam | Gas_Oil Steam
OCGT (Peaker) | OCGT (Peaker)
Subcritical Coal | Subcritical Coal
Supercritical Coal | Supercritical Coal
IGCC | IGCC
Bio Power | Bio Power
Solar Util | Solar Util
Wind onshore | Onshore Wind
Wind offshore | Offshore Wind
Geothermal P | Geothermal P
Hydro Dam | Hydro Dam
Hydro RoR | Hydro RoR
Nuclear P | Nuclear P
Nuclear SMR | Nuclear SMR
Hydro pumped stg | Hydro pumped stg
Util Batt Stg | Util Batt Stg
EV Batt | EV Batt
Demand | Demand
Transformers Dn | Transformers Dn
Transformers Up | Transformers Up
Grid-220V | Grid-220V
Grid-400V | Grid-400V
Grid-380V | Grid-380V
Grid-225V | Grid-225V
Grid-330V | Grid-330V
Grid-275V | Grid-275V
Grid-420V | Grid-420V
Grid-300V | Grid-300V
Grid-500V | Grid-500V
Grid-750V | Grid-750V
Grid-450V | Grid-450V
Grid-515V | Grid-515V
Grid-525V | Grid-525V
Grid-320V | Grid-320V
Grid-150V | Grid-150V
Grid-270V | Grid-270V
Grid-350V | Grid-350V
Grid-250V | Grid-250V
Grid-200V | Grid-200V
Grid-236V | Grid-236V
Grid-600V | Grid-600V
Aggregators | Aggregators
DUMMY_IMP | DUMMY_IMP

## CSET_MAP
~Cset_Map
Cset | Desc | Ldesc
Elec-220V | Elec-220V
Elec-400V | Elec-400V
Elec-380V | Elec-380V
Elec-225V | Elec-225V
Elec-330V | Elec-330V
Elec-275V | Elec-275V
Elec-420V | Elec-420V
Elec-300V | Elec-300V
Elec-500V | Elec-500V
Elec-750V | Elec-750V
Elec-450V | Elec-450V
Elec-515V | Elec-515V
Elec-525V | Elec-525V
Elec-320V | Elec-320V
Elec-150V | Elec-150V
Elec-270V | Elec-270V
Elec-350V | Elec-350V
Elec-250V | Elec-250V
Elec-200V | Elec-200V
Elec-236V | Elec-236V
Elec-600V | Elec-600V
Solar elec | Electricity
Wind elec | Electricity
hydrogen | hydrogen
ELC | Electricity
buildings | buildings
industry | industry
transport | transport
EVs | EVs
fossil | fossil
renewable | renewable
bioenergy | bioenergy
nuclear | nuclear

## CName_MAP
~CName_Map
CName | Desc | Ldesc
bioenergy | bioenergy
coal | coal
gas | gas
geothermal | geothermal
hydro | hydro
hydrogen | hydrogen
nuclear | nuclear
oil | oil
solar | solar
windon | wind onshore
windoff | wind offshore

## geolocation
~geolocation |  |  | ~geolocation
region | lat | lng | region | lat | lng
p_w32300871 | -25.4663 | -54.5419 | BRA-e_w32300871-500 | -25.4663 | -54.5419
p_w94745966 | -29.8233 | -51.3352 | BRA-e_w94745966-500 | -29.8233 | -51.3352
p_w108224468 | -22.9277 | -43.2644 | BRA-e_w108224468-500 | -22.9277 | -43.2644
p_w125761912 | -24.4206 | -51.6749 | BRA-e_w125761912-765 | -24.4206 | -51.6749
p_w140181432 | -27.5396 | -51.4175 | BRA-e_w125761912-500 | -24.421 | -51.6751
p_w150728360 | -25.6306 | -52.6225 | BRA-e_w140181432-500 | -27.5396 | -51.4175
p_w160888682 | -22.7267 | -47.4177 | BRA-e_w150728360-500 | -25.6306 | -52.6225
p_w167516187 | -25.4106 | -49.5336 | BRA-e_w160888682-440 | -22.7267 | -47.4177
p_w168664395 | -15.6855 | -55.8543 | BRA-e_w167516187-500 | -25.4106 | -49.5336
p_w168904844 | -15.3814 | -58.8301 | BRA-e_w168664395-500 | -15.6855 | -55.8543
p_w172071437 | -22.867 | -47.287 | BRA-e_w168904844-500 | -15.3814 | -58.8301
p_w174017677 | -21.8554 | -49.8383 | BRA-e_w172071437-440 | -22.867 | -47.287
p_w174852067 | -21.2004 | -47.6857 | BRA-e_w174017677-440 | -21.8554 | -49.8383
p_w188465343 | -27.2729 | -52.4062 | BRA-e_w174852067-500 | -21.2004 | -47.6857
p_w201470687 | -8.9142 | -63.9591 | BRA-e_w174852067-440 | -21.2007 | -47.6858
p_w202622375 | -23.951 | -49.132 | BRA-e_w188465343-500 | -27.2729 | -52.4062
p_w215284729 | -3.8238 | -49.6545 | BRA-e_w201470687-500 | -8.9142 | -63.9591
p_w225181494 | -23.6657 | -47.1052 | BRA-e_w202622375-765 | -23.951 | -49.132
p_w247684836 | -29.2768 | -51.2009 | BRA-e_w215284729-500 | -3.8238 | -49.6545
p_w271191830 | -7.971 | -48.4546 | BRA-e_w225181494-500 | -23.6657 | -47.1052
p_w285044818 | -1.5824 | -55.724 | BRA-e_w247684836-500 | -29.2768 | -51.2009
p_w286006777 | -20.384 | -51.3651 | BRA-e_w271191830-500 | -7.971 | -48.4546
p_w287374167 | -2.7091 | -58.2755 | BRA-e_w285044818-500 | -1.5824 | -55.724
p_w287393618 | -23.0071 | -44.4562 | BRA-e_w286006777-440 | -20.384 | -51.3651
p_w302735025 | -21.8331 | -48.3481 | BRA-e_w287374167-500 | -2.7091 | -58.2755
p_w302901044 | -20.7799 | -51.6311 | BRA-e_w287393618-500 | -23.0071 | -44.4562
p_w302931307 | -19.8604 | -50.349 | BRA-e_w302735025-500 | -21.8331 | -48.3481
p_w304646981 | -2.9199 | -60.0151 | BRA-e_w302735025-440 | -21.833 | -48.3483
p_w306104018 | -16.6194 | -49.5775 | BRA-e_w302901044-440 | -20.7799 | -51.6311
p_w348815398 | -8.1147 | -35.0358 | BRA-e_w302931307-440 | -19.8604 | -50.349
p_w385000005 | -25.5707 | -49.0811 | BRA-e_w304646981-500 | -2.9199 | -60.0151
p_w131742617 | -25.5938 | -49.3186 | BRA-e_w306104018-500 | -16.6194 | -49.5775
p_w453724535 | -9.3414 | -56.7731 | BRA-e_w348815398-500 | -8.1147 | -35.0358
p_w466973262 | -31.9293 | -52.341 | BRA-e_w385000005-500 | -25.5707 | -49.0811
p_w515552863 | -3.1081 | -51.6854 | BRA-e_w131742617-500 | -25.5938 | -49.3186
p_w521542011 | -27.5277 | -51.79 | BRA-e_w453724535-500 | -9.3414 | -56.7731
p_w525253078 | -1.5455 | -52.7692 | BRA-e_w466973262-525 | -31.9293 | -52.341
p_w526061686 | -31.5719 | -53.689 | BRA-e_w515552863-500 | -3.1081 | -51.6854
p_w526083466 | -33.1397 | -52.9901 | BRA-e_w521542011-500 | -27.5277 | -51.79
p_w526083475 | -33.4753 | -53.3005 | BRA-e_w525253078-500 | -1.5455 | -52.7692
p_w528904118 | -29.8817 | -51.0627 | BRA-e_w526061686-500 | -31.5719 | -53.689
p_w532354815 | -8.8952 | -36.2974 | BRA-e_w526083466-525 | -33.1397 | -52.9901
p_w537470701 | -20.2541 | -49.2224 | BRA-e_w526083475-525 | -33.4753 | -53.3005
p_w539025237 | -23.0638 | -45.5864 | BRA-e_w528904118-525 | -29.8817 | -51.0627
p_w596594961 | -14.0084 | -42.6718 | BRA-e_w532354815-500 | -8.8952 | -36.2974
p_w603494578 | -8.883 | -36.4031 | BRA-e_w537470701-500 | -20.2541 | -49.2224
p_w626452961 | -31.4513 | -53.7802 | BRA-e_w539025237-500 | -23.0638 | -45.5864
p_w626479359 | -22.6563 | -43.769 | BRA-e_w539025237-440 | -23.0641 | -45.5864
p_w953014442 | -10.0987 | -45.2899 | BRA-e_w596594961-500 | -14.0084 | -42.6718
p_w954122148 | -15.9245 | -43.3262 | BRA-e_w603494578-500 | -8.883 | -36.4031
p_w969586211 | -30.047 | -51.5275 | BRA-e_w626452961-500 | -31.4513 | -53.7802
p_w1090304792 | -7.219 | -34.9261 | BRA-e_w626479359-500 | -22.6563 | -43.769
p_r6844204 | -18.4084 | -49.1094 | BRA-e_w953014442-500 | -10.0987 | -45.2899
p_r9328495 | -28.2544 | -55.6717 | BRA-e_w954122148-500 | -15.9245 | -43.3262
p_BR682 | -22.7367 | -43.5181 | BRA-e_w969586211-525 | -30.047 | -51.5275
p_BR758 | -23.7816 | -46.3794 | BRA-e_w1090304792-500 | -7.219 | -34.9261
p_BR867 | -27.575 | -56.5208 | BRA-e_r6844204-500 | -18.4084 | -49.1094
p_BR676 | -22.6667 | -50.3518 | BRA-e_r9328495-500 | -28.2544 | -55.6717
p_BR683 | -22.7469 | -43.3333 | BRA-e_BR682-500 | -22.7367 | -43.5181
p_BR669 | -22.6316 | -45.0359 | BRA-e_BR758-440 | -23.7816 | -46.3794
p_BR837 | -25.9689 | -51.6015 | BRA-e_BR867-500 | -27.575 | -56.5208
p_BR294 | -9.4355 | -40.8278 | BRA-e_BR676-500 | -22.6667 | -50.3518
p_BR832 | -25.7885 | -52.097 | BRA-e_BR683-500 | -22.7469 | -43.3333
p_BR833 | -25.7903 | -52.1126 | BRA-e_BR669-500 | -22.6316 | -45.0359
p_BR838 | -26.0066 | -51.6689 | BRA-e_BR837-500 | -25.9689 | -51.6015
p_BR661 | -22.5087 | -48.7803 | BRA-e_BR294-500 | -9.4355 | -40.8278
p_BR614 | -20.4095 | -51.3642 | BRA-e_BR832-500 | -25.7885 | -52.097
p_BR668 | -22.6046 | -47.5575 | BRA-e_BR833-500 | -25.7903 | -52.1126
p_BR686 | -22.7752 | -47.0042 | BRA-e_BR838-500 | -26.0066 | -51.6689
p_BR641 | -21.7743 | -48.2547 | BRA-e_BR661-440 | -22.5087 | -48.7803
p_BR642 | -21.7975 | -46.6123 | BRA-e_BR676-440 | -22.667 | -50.3518
p_BR621 | -20.662 | -51.4453 | BRA-e_BR614-440 | -20.4095 | -51.3642
p_BR624 | -20.6724 | -51.3015 | BRA-e_BR668-440 | -22.6046 | -47.5575
p_BR105 | -4.9538 | -38.9301 | BRA-e_BR686-500 | -22.7752 | -47.0042
p_BR544 | -19.0221 | -50.4919 | BRA-e_BR641-500 | -21.7743 | -48.2547
p_BR746 | -23.5844 | -46.2539 | BRA-e_BR642-500 | -21.7975 | -46.6123
p_BR141 | -5.4229 | -47.4722 | BRA-e_BR641-440 | -21.7746 | -48.2549
p_BR102 | -4.92 | -47.4048 | BRA-e_BR621-440 | -20.662 | -51.4453
p_BR787 | -25.0292 | -53.5309 | BRA-e_BR624-440 | -20.6724 | -51.3015
p_BR657 | -22.4876 | -52.9631 | BRA-e_BR105-500 | -4.9538 | -38.9301
p_BR646 | -22.2824 | -49.0956 | BRA-e_w302931307-500 | -19.8601 | -50.3488
p_BR625 | -20.7922 | -51.6138 | BRA-e_BR544-500 | -19.0221 | -50.4919
p_BR606 | -20.3008 | -49.2043 | BRA-e_BR746-440 | -23.5844 | -46.2539
p_BR296 | -9.4867 | -40.5197 | BRA-e_BR746-500 | -23.5841 | -46.2539
p_BR592 | -20.0158 | -47.4382 | BRA-e_BR141-500 | -5.4229 | -47.4722
p_BR666 | -22.5932 | -47.2112 | BRA-e_BR102-500 | -4.92 | -47.4048
p_BR654 | -22.427 | -47.0656 | BRA-e_w32300871-765 | -25.4662 | -54.5417
p_BR650 | -22.3946 | -47.4604 | BRA-e_BR787-500 | -25.0292 | -53.5309
p_BR543 | -19.0184 | -50.4993 | BRA-e_BR657-440 | -22.4876 | -52.9631
p_BR764 | -23.8445 | -46.8019 | BRA-e_BR646-440 | -22.2824 | -49.0956
p_BR728 | -23.4373 | -47.4059 | BRA-e_BR625-440 | -20.7922 | -51.6138
p_BR741 | -23.5426 | -47.298 | BRA-e_BR606-500 | -20.3008 | -49.2043
p_BR730 | -23.4381 | -47.0848 | BRA-e_BR296-500 | -9.4867 | -40.5197
p_BR820 | -25.5434 | -53.4977 | BRA-e_BR592-500 | -20.0158 | -47.4382
p_BR849 | -26.8763 | -48.9539 | BRA-e_BR666-440 | -22.5932 | -47.2112
p_BR786 | -24.9403 | -49.2852 | BRA-e_BR654-440 | -22.427 | -47.0656
p_BR673 | -22.6574 | -51.3603 | BRA-e_BR650-440 | -22.3946 | -47.4604
p_BR704 | -23.121 | -47.0092 | BRA-e_BR543-500 | -19.0184 | -50.4993
p_BR708 | -23.15 | -46.9908 | BRA-e_BR764-440 | -23.8445 | -46.8019
p_BR678 | -22.7178 | -47.0855 | BRA-e_BR728-440 | -23.4373 | -47.4059
p_BR714 | -23.2733 | -47.1248 | BRA-e_BR741-440 | -23.5426 | -47.298
p_BR716 | -23.278 | -47.1163 | BRA-e_BR730-440 | -23.4381 | -47.0848
p_BR717 | -23.2794 | -47.0495 | BRA-e_BR820-500 | -25.5434 | -53.4977
p_BR685 | -22.7675 | -45.0877 | BRA-e_BR837-525 | -25.9686 | -51.6014
p_BR713 | -23.2641 | -45.7199 | BRA-e_BR849-500 | -26.8763 | -48.9539
p_BR656 | -22.4683 | -45.5157 | BRA-e_BR786-500 | -24.9403 | -49.2852
p_BR696 | -22.959 | -46.9072 | BRA-e_BR673-440 | -22.6574 | -51.3603
p_BR550 | -19.1361 | -47.6996 | BRA-e_BR704-440 | -23.121 | -47.0092
p_BR525 | -18.4577 | -47.986 | BRA-e_BR708-440 | -23.15 | -46.9908
p_BR556 | -19.3373 | -46.0144 | BRA-e_BR678-440 | -22.7178 | -47.0855
p_BR583 | -19.823 | -44.1039 | BRA-e_BR714-440 | -23.2733 | -47.1248
p_BR596 | -20.0728 | -44.8406 | BRA-e_BR716-440 | -23.278 | -47.1163
p_BR580 | -19.793 | -45.311 | BRA-e_BR717-440 | -23.2794 | -47.0495
p_BR571 | -19.5999 | -43.3334 | BRA-e_BR685-500 | -22.7675 | -45.0877
p_BR435 | -13.8268 | -48.3015 | BRA-e_BR713-500 | -23.2641 | -45.7199
p_BR493 | -16.6144 | -48.167 | BRA-e_BR656-500 | -22.4683 | -45.5157
p_BR487 | -16.4743 | -52.6377 | BRA-e_BR696-500 | -22.959 | -46.9072
p_BR78 | -3.8308 | -38.5423 | BRA-e_BR550-500 | -19.1361 | -47.6996
p_BR63 | -3.5987 | -38.8729 | BRA-e_BR525-500 | -18.4577 | -47.986
p_BR72 | -3.7711 | -41.0287 | BRA-e_BR556-500 | -19.3373 | -46.0144
p_BR125 | -5.2684 | -44.4808 | BRA-e_BR583-500 | -19.823 | -44.1039
p_BR689 | -22.874 | -43.7125 | BRA-e_BR596-500 | -20.0728 | -44.8406
p_BR691 | -22.9088 | -43.7437 | BRA-e_BR580-500 | -19.793 | -45.311
p_BR185 | -6.7239 | -43.5642 | BRA-e_BR571-500 | -19.5999 | -43.3334
p_BR254 | -8.3582 | -42.229 | BRA-e_BR435-500 | -13.8268 | -48.3015
p_BR208 | -7.3065 | -38.9409 | BRA-e_BR493-500 | -16.6144 | -48.167
p_BR710 | -23.1813 | -47.2404 | BRA-e_BR487-500 | -16.4743 | -52.6377
p_BR119 | -5.1988 | -49.0246 | BRA-e_BR78-500 | -3.8308 | -38.5423
p_BR282 | -9.1448 | -38.3049 | BRA-e_BR63-500 | -3.5987 | -38.8729
p_BR293 | -9.4109 | -38.1966 | BRA-e_BR72-500 | -3.7711 | -41.0287
p_BR302 | -9.6334 | -37.796 | BRA-e_BR125-500 | -5.2684 | -44.4808
p_BR323 | -10.163 | -38.2989 | BRA-e_BR689-500 | -22.874 | -43.7125
p_BR630 | -20.868 | -49.5028 | BRA-e_BR691-500 | -22.9088 | -43.7437
p_BR61 | -3.5683 | -44.5322 | BRA-e_BR185-500 | -6.7239 | -43.5642
p_BR49 | -3.0211 | -44.2971 | BRA-e_BR254-500 | -8.3582 | -42.229
p_BR184 | -6.5849 | -47.4609 | BRA-e_BR208-500 | -7.3065 | -38.9409
p_BR77 | -3.811 | -49.628 | BRA-e_BR710-440 | -23.1813 | -47.2404
p_BR20 | -1.5726 | -48.7325 | BRA-e_BR119-500 | -5.1988 | -49.0246
p_BR21 | -1.6397 | -55.9317 | BRA-e_BR282-500 | -9.1448 | -38.3049
p_BR662 | -22.5385 | -51.9995 | BRA-e_BR293-500 | -9.4109 | -38.1966
p_BR220 | -7.6337 | -45.2046 | BRA-e_BR302-500 | -9.6334 | -37.796
p_BR400 | -12.6198 | -38.3452 | BRA-e_BR323-500 | -10.163 | -38.2989
p_BR482 | -15.9244 | -48.1729 | BRA-e_BR630-440 | -20.868 | -49.5028
p_BR430 | -13.4397 | -41.3741 | BRA-e_BR61-500 | -3.5683 | -44.5322
p_BR428 | -13.31 | -43.3433 | BRA-e_BR49-500 | -3.0211 | -44.2971
p_BR23 | -1.6633 | -55.9667 | BRA-e_BR184-500 | -6.5849 | -47.4609
p_BR679 | -22.72 | -43.6436 | BRA-e_BR77-500 | -3.811 | -49.628
p_BR558 | -19.4165 | -42.5484 | BRA-e_BR20-500 | -1.5726 | -48.7325
p_BR866 | -27.5716 | -51.0719 | BRA-e_BR21-500 | -1.6397 | -55.9317
p_BR290 | -9.354 | -56.8427 | BRA-e_BR662-440 | -22.5385 | -51.9995
p_BR412 | -12.717 | -39.1859 | BRA-e_BR220-500 | -7.6337 | -45.2046
p_BR781 | -24.2606 | -48.5813 | BRA-e_BR400-500 | -12.6198 | -38.3452
p_BR274 | -8.8024 | -63.948 | BRA-e_BR482-500 | -15.9244 | -48.1729
p_BR515 | -17.722 | -50.862 | BRA-e_BR430-500 | -13.4397 | -41.3741
p_BR802 | -25.3988 | -49.5368 | BRA-e_BR428-500 | -13.31 | -43.3433
p_BR52 | -3.1291 | -51.7756 | BRA-e_BR23-500 | -1.6633 | -55.9667
p_BR605 | -20.2982 | -43.7594 | BRA-e_BR679-500 | -22.72 | -43.6436
p_BR22 | -1.6464 | -55.9433 | BRA-e_BR558-500 | -19.4165 | -42.5484
p_BR204 | -7.2529 | -35.9804 | BRA-e_BR866-500 | -27.5716 | -51.0719
p_BR626 | -20.7975 | -51.6385 | BRA-e_BR290-500 | -9.354 | -56.8427
p_BR285 | -9.2709 | -64.643 | BRA-e_BR412-500 | -12.717 | -39.1859
p_BR878 | -28.2811 | -54.3243 | BRA-e_BR781-500 | -24.2606 | -48.5813
p_BR292 | -9.4031 | -35.8429 | BRA-e_BR274-500 | -8.8024 | -63.948
p_BR258 | -8.3897 | -35.0469 | BRA-e_BR515-500 | -17.722 | -50.862
p_BR732 | -23.4626 | -51.1414 | BRA-e_BR802-500 | -25.3988 | -49.5368
p_BR681 | -22.7351 | -47.1117 | BRA-e_BR52-500 | -3.1291 | -51.7756
p_BR748 | -23.6014 | -46.2381 | BRA-e_BR605-500 | -20.2982 | -43.7594
p_BR749 | -23.6033 | -46.9661 | BRA-e_BR22-500 | -1.6464 | -55.9433
p_BR744 | -23.5629 | -46.9074 | BRA-e_BR204-500 | -7.2529 | -35.9804
p_BR756 | -23.7691 | -46.3756 | BRA-e_BR626-440 | -20.7975 | -51.6385
p_BR659 | -22.4994 | -44.515 | BRA-e_BR285-500 | -9.2709 | -64.643
p_BR684 | -22.7549 | -43.5424 | BRA-e_BR878-500 | -28.2811 | -54.3243
p_BR674 | -22.6655 | -43.477 | BRA-e_BR292-500 | -9.4031 | -35.8429
p_BR485 | -16.3505 | -47.8316 | BRA-e_BR258-500 | -8.3897 | -35.0469
p_BR703 | -23.0844 | -45.6271 | BRA-e_BR732-500 | -23.4626 | -51.1414
p_BR369 | -11.9741 | -55.332 | BRA-e_BR681-440 | -22.7351 | -47.1117
p_BR371 | -11.9834 | -55.5205 | BRA-e_BR748-500 | -23.6014 | -46.2381
p_BR437 | -13.8546 | -46.1734 | BRA-e_BR749-440 | -23.6033 | -46.9661
p_BR439 | -13.9828 | -42.614 | BRA-e_BR744-440 | -23.5629 | -46.9074
p_BR236 | -8.0363 | -40.6384 | BRA-e_BR756-440 | -23.7691 | -46.3756
p_BR148 | -5.5801 | -37.0314 | BRA-e_BR659-500 | -22.4994 | -44.515
p_BR154 | -5.6734 | -35.4515 | BRA-e_BR684-500 | -22.7549 | -43.5424
p_BR135 | -5.3801 | -35.8867 | BRA-e_BR674-500 | -22.6655 | -43.477
p_BR142 | -5.4467 | -36.2155 | BRA-e_BR485-500 | -16.3505 | -47.8316
p_BR209 | -7.3443 | -38.9243 | BRA-e_BR703-500 | -23.0844 | -45.6271
p_BR122 | -5.2576 | -42.7257 | BRA-e_BR369-500 | -11.9741 | -55.332
p_BR42 | -2.7283 | -42.5961 | BRA-e_BR371-500 | -11.9834 | -55.5205
p_BR602 | -20.2611 | -47.1762 | BRA-e_BR437-500 | -13.8546 | -46.1734
p_BR366 | -11.7143 | -41.3983 | BRA-e_BR439-500 | -13.9828 | -42.614
p_BR333 | -10.6005 | -44.0308 | BRA-e_BR236-500 | -8.0363 | -40.6384
p_BR300 | -9.5397 | -48.5217 | BRA-e_BR148-500 | -5.5801 | -37.0314
p_BR382 | -12.1725 | -44.8095 | BRA-e_BR154-500 | -5.6734 | -35.4515
p_BR357 | -11.2909 | -55.3341 | BRA-e_BR135-500 | -5.3801 | -35.8867
p_BR347 | -10.9786 | -55.774 | BRA-e_BR142-500 | -5.4467 | -36.2155
p_BR354 | -11.2799 | -42.667 | BRA-e_BR209-500 | -7.3443 | -38.9243
p_BR41 | -2.7188 | -44.3175 | BRA-e_BR122-500 | -5.2576 | -42.7257
p_BR51 | -3.1237 | -41.7644 | BRA-e_BR42-500 | -2.7283 | -42.5961
p_BR446 | -14.1573 | -54.4304 | BRA-e_BR602-500 | -20.2611 | -47.1762
p_BR721 | -23.3736 | -46.4005 | BRA-e_BR366-500 | -11.7143 | -41.3983
p_BR340 | -10.815 | -36.94 | BRA-e_BR333-500 | -10.6005 | -44.0308
p_BR264 | -8.5895 | -41.4261 | BRA-e_BR300-500 | -9.5397 | -48.5217
p_BR886 | -28.5575 | -49.411 | BRA-e_BR382-500 | -12.1725 | -44.8095
p_BR700 | -23.0571 | -46.5129 | BRA-e_BR357-500 | -11.2909 | -55.3341
p_BR697 | -23.026 | -46.5195 | BRA-e_BR347-500 | -10.9786 | -55.774
p_BR310 | -9.7557 | -48.3728 | BRA-e_BR354-500 | -11.2799 | -42.667
p_BR360 | -11.3195 | -38.3826 | BRA-e_BR41-500 | -2.7188 | -44.3175
p_BR344 | -10.8802 | -37.1482 | BRA-e_BR51-500 | -3.1237 | -41.7644
p_BR278 | -9.0403 | -41.7359 | BRA-e_BR446-500 | -14.1573 | -54.4304
p_BR639 | -21.6412 | -51.1608 | BRA-e_BR721-440 | -23.3736 | -46.4005
p_BR578 | -19.7385 | -43.9071 | BRA-e_BR340-500 | -10.815 | -36.94
p_BR343 | -10.874 | -41.3395 | BRA-e_BR264-500 | -8.5895 | -41.4261
p_BR535 | -18.8096 | -41.9722 | BRA-e_BR886-500 | -28.5575 | -49.411
p_BR506 | -17.3387 | -44.868 | BRA-e_BR700-440 | -23.0571 | -46.5129
p_BR788 | -25.0917 | -50.3224 | BRA-e_BR697-500 | -23.026 | -46.5195
p_BR473 | -15.7523 | -45.9712 | BRA-e_BR310-500 | -9.7557 | -48.3728
p_BR587 | -19.895 | -41.4489 | BRA-e_BR360-500 | -11.3195 | -38.3826
p_BR387 | -12.3242 | -42.6103 | BRA-e_BR344-500 | -10.8802 | -37.1482
p_BR499 | -17.0094 | -41.4825 | BRA-e_BR278-500 | -9.0403 | -41.7359
p_BR845 | -26.7823 | -49.0782 | BRA-e_BR639-440 | -21.6412 | -51.1608
p_BR308 | -9.7486 | -41.0074 | BRA-e_BR578-500 | -19.7385 | -43.9071
p_BR1013 | -32.498 | -52.5766 | BRA-e_BR343-500 | -10.874 | -41.3395
p_BR483 | -15.9466 | -43.5065 | BRA-e_BR535-500 | -18.8096 | -41.9722
p_BR190 | -6.9126 | -36.9853 | BRA-e_BR506-500 | -17.3387 | -44.868
p_BR171 | -6.081 | -49.6844 | BRA-e_BR788-500 | -25.0917 | -50.3224
p_BR276 | -8.8729 | -41.5941 | BRA-e_BR473-500 | -15.7523 | -45.9712
p_BR114 | -5.131 | -37.0496 | BRA-e_BR587-500 | -19.895 | -41.4489
p_BR459 | -14.5132 | -40.3868 | BRA-e_BR387-500 | -12.3242 | -42.6103
p_BR984 | -30.04 | -51.5081 | BRA-e_BR499-500 | -17.0094 | -41.4825
p_w206109551 | -23.444 | -51.8264 | BRA-e_BR845-500 | -26.7823 | -49.0782
p_BR777 | -24.1061 | -54.226 | BRA-e_BR308-500 | -9.7486 | -41.0074
p_BR304 | -9.6597 | -40.6868 | BRA-e_BR1013-525 | -32.498 | -52.5766
p_BR949 | -29.8096 | -51.132 | BRA-e_BR483-500 | -15.9466 | -43.5065
p_BR159 | -5.7851 | -35.9231 | BRA-e_BR190-500 | -6.9126 | -36.9853
p_BR79 | -3.8888 | -38.551 | BRA-e_BR171-500 | -6.081 | -49.6844
p_BR103 | -4.9296 | -37.6842 | BRA-e_BR276-500 | -8.8729 | -41.5941
p_BR80 | -3.8994 | -38.5427 | BRA-e_BR114-500 | -5.131 | -37.0496
p_BR490 | -16.5758 | -48.3681 | BRA-e_BR459-500 | -14.5132 | -40.3868
p_BR373 | -12.0614 | -45.0659 | BRA-e_BR700-500 | -23.0568 | -46.5127
p_BR337 | -10.7351 | -41.2144 | BRA-e_BR984-525 | -30.04 | -51.5081
p_BR155 | -5.6864 | -36.2695 | BRA-e_w206109551-500 | -23.444 | -51.8264
p_BR992 | -30.1036 | -50.4382 | BRA-e_BR777-500 | -24.1061 | -54.226
p_BR187 | -6.7858 | -36.6696 | BRA-e_BR304-500 | -9.6597 | -40.6868
p_BR643 | -21.8308 | -41.3504 | BRA-e_BR949-525 | -29.8096 | -51.132
p_BR644 | -21.843 | -41.0157 | BRA-e_BR159-500 | -5.7851 | -35.9231
p_w495013387 | -26.875 | -49.0205 | BRA-e_BR79-500 | -3.8888 | -38.551
p_BR909 | -29.1529 | -51.3399 | BRA-e_w526061686-525 | -31.5716 | -53.6889
p_BR903 | -29.0854 | -51.149 | BRA-e_BR103-500 | -4.9296 | -37.6842
p_BR221 | -7.6381 | -40.6568 | BRA-e_BR80-500 | -3.8994 | -38.5427
p_BR464 | -14.8617 | -42.7692 | BRA-e_BR490-500 | -16.5758 | -48.3681
p_BR862 | -27.4844 | -48.7327 | BRA-e_BR373-500 | -12.0614 | -45.0659
p_BR628 | -20.8626 | -49.5096 | BRA-e_BR337-500 | -10.7351 | -41.2144
p_BR433 | -13.7657 | -48.0462 | BRA-e_BR155-500 | -5.6864 | -36.2695
p_BR367 | -11.7351 | -49.0117 | BRA-e_BR992-525 | -30.1036 | -50.4382
p_BR381 | -12.1633 | -48.5515 | BRA-e_BR187-500 | -6.7858 | -36.6696
p_BR500 | -17.0703 | -47.1117 | BRA-e_BR643-500 | -21.8308 | -41.3504
p_BR803 | -25.4078 | -54.5919 | BRA-e_BR644-500 | -21.843 | -41.0157
p_BR876 | -28.1947 | -54.3835 | BRA-e_w495013387-500 | -26.875 | -49.0205
p_BR755 | -23.7083 | -46.2732 | BRA-e_BR909-500 | -29.1529 | -51.3399
p_BR629 | -20.8653 | -48.1568 | BRA-e_BR903-500 | -29.0854 | -51.149
p_BR858 | -27.2829 | -52.3904 | BRA-e_BR221-500 | -7.6381 | -40.6568
p_BR863 | -27.4895 | -56.6966 | BRA-e_BR464-500 | -14.8617 | -42.7692
p_BR541 | -19.0094 | -50.6706 | BRA-e_BR862-500 | -27.4844 | -48.7327
p_BR610 | -20.3284 | -43.7845 | BRA-e_BR628-440 | -20.8626 | -49.5096
p_BR632 | -21.1456 | -50.2825 | BRA-e_BR433-500 | -13.7657 | -48.0462
p_BR609 | -20.3194 | -51.4171 | BRA-e_BR367-500 | -11.7351 | -49.0117
p_BR143 | -5.457 | -49.1477 | BRA-e_BR381-500 | -12.1633 | -48.5515
p_BR24 | -1.6707 | -55.9776 | BRA-e_BR500-500 | -17.0703 | -47.1117
p_BR1014 | -32.6111 | -52.5975 | BRA-e_BR803-500 | -25.4078 | -54.5919
p_BR227 | -7.8589 | -35.0204 | BRA-e_BR876-500 | -28.1947 | -54.3835
p_BR284 | -9.2489 | -64.6473 | BRA-e_w32300871-525 | -25.4665 | -54.5419
p_BR1012 | -32.4157 | -54.0898 | BRA-e_BR755-765 | -23.7083 | -46.2732
p_BR726 | -23.399 | -47.3839 | BRA-e_w528904118-500 | -29.882 | -51.0628
p_BR670 | -22.6337 | -47.5701 | BRA-e_BR629-500 | -20.8653 | -48.1568
p_BR475 | -15.8112 | -47.7084 | BRA-e_BR858-500 | -27.2829 | -52.3904
p_BR283 | -9.1869 | -57.051 | BRA-e_BR863-500 | -27.4895 | -56.6966
p_BR384 | -12.2276 | -48.3925 | BRA-e_BR541-500 | -19.0094 | -50.6706
p_BR246 | -8.1938 | -42.5567 | BRA-e_w131742617-525 | -25.5935 | -49.3186
p_BR309 | -9.752 | -45.3479 | BRA-e_BR755-500 | -23.7086 | -46.2732
p_BR353 | -11.2703 | -55.4501 | BRA-e_BR610-500 | -20.3284 | -43.7845
p_BR46 | -2.9364 | -40.1054 | BRA-e_BR632-440 | -21.1456 | -50.2825
p_BR268 | -8.7312 | -41.5128 | BRA-e_BR609-440 | -20.3194 | -51.4171
p_BR15 | -1.412 | -48.3615 | BRA-e_BR143-500 | -5.457 | -49.1477
p_BR248 | -8.2627 | -42.1546 | BRA-e_BR24-500 | -1.6707 | -55.9776
p_BR528 | -18.6712 | -44.0907 | BRA-e_BR1014-525 | -32.6111 | -52.5975
p_BR627 | -20.8588 | -40.8838 | BRA-e_BR227-500 | -7.8589 | -35.0204
p_BR947 | -29.8027 | -51.1728 | BRA-e_BR284-500 | -9.2489 | -64.6473
p_BR613 | -20.3822 | -40.5072 | BRA-e_BR1012-500 | -32.4157 | -54.0898
p_BR363 | -11.5196 | -41.3242 | BRA-e_BR726-440 | -23.399 | -47.3839
p_BR663 | -22.5386 | -48.8083 | BRA-e_BR670-440 | -22.6337 | -47.5701
p_BR37 | -2.6779 | -44.3108 | BRA-e_BR475-500 | -15.8112 | -47.7084
p_BR181 | -6.4387 | -50.0208 | BRA-e_BR283-500 | -9.1869 | -57.051
p_BR120 | -5.2239 | -37.1165 | BRA-e_BR384-500 | -12.2276 | -48.3925
p_BR194 | -6.991 | -36.8001 | BRA-e_BR246-500 | -8.1938 | -42.5567
p_BR355 | -11.2859 | -38.7912 | BRA-e_BR309-500 | -9.752 | -45.3479
p_BR579 | -19.7717 | -40.3931 | BRA-e_BR353-500 | -11.2703 | -55.4501
p_BR153 | -5.6593 | -36.1226 | BRA-e_BR46-500 | -2.9364 | -40.1054
p_BR147 | -5.5756 | -36.2188 | BRA-e_BR268-500 | -8.7312 | -41.5128
p_BR163 | -5.8197 | -36.1184 | BRA-e_BR15-500 | -1.412 | -48.3615
p_BR321 | -10.1302 | -38.7504 | BRA-e_BR248-500 | -8.2627 | -42.1546
p_BR491 | -16.5852 | -48.3016 | BRA-e_BR528-500 | -18.6712 | -44.0907
p_BR348 | -11.0162 | -41.304 | BRA-e_BR627-500 | -20.8588 | -40.8838
p_BR339 | -10.7914 | -41.4755 | BRA-e_BR947-525 | -29.8027 | -51.1728
p_BR164 | -5.8622 | -36.3525 | BRA-e_w94745966-525 | -29.823 | -51.3351
p_BR413 | -12.7201 | -42.0425 | BRA-e_BR613-500 | -20.3822 | -40.5072
p_BR652 | -22.4087 | -41.9857 | BRA-e_BR363-500 | -11.5196 | -41.3242
p_BR478 | -15.8249 | -43.4588 | BRA-e_BR663-440 | -22.5386 | -48.8083
p_BR904 | -29.099 | -51.2645 | BRA-e_BR37-500 | -2.6779 | -44.3108
p_BR462 | -14.8181 | -42.5794 | BRA-e_BR181-500 | -6.4387 | -50.0208
p_BR851 | -26.9624 | -48.7015 | BRA-e_BR120-500 | -5.2239 | -37.1165
p_w284868411 | -9.711 | -65.1677 | BRA-e_BR194-500 | -6.991 | -36.8001
p_w307168542 | -11.6069 | -61.1362 | BRA-e_BR355-500 | -11.2859 | -38.7912
p_BR327 | -10.4237 | -62.4547 | BRA-e_BR579-500 | -19.7717 | -40.3931
p_BR270 | -8.7527 | -63.4601 | BRA-e_BR153-500 | -5.6593 | -36.1226
p_BR315 | -9.9266 | -63.0115 | BRA-e_BR147-500 | -5.5756 | -36.2188
p_BR342 | -10.8621 | -61.8942 | BRA-e_BR163-500 | -5.8197 | -36.1184
p_BR305 | -9.6669 | -65.4554 | BRA-e_BR321-500 | -10.1302 | -38.7504
p_BR273 | -8.7965 | -63.8171 | BRA-e_BR491-500 | -16.5852 | -48.3016
p_BR319 | -10.0102 | -67.7298 | BRA-e_BR348-500 | -11.0162 | -41.304
p_BR318 | -10.0091 | -67.7191 | BRA-e_BR339-500 | -10.7914 | -41.4755
p_BR303 | -9.6589 | -65.4395 | BRA-e_BR164-500 | -5.8622 | -36.3525
p_BR411 | -12.7165 | -60.2646 | BRA-e_BR413-500 | -12.7201 | -42.0425
rez_spv_001 | -30.2066 | -52.0126 | BRA-e_BR652-500 | -22.4087 | -41.9857
rez_spv_002 | -27.8936 | -53.2593 | BRA-e_BR478-500 | -15.8249 | -43.4588
rez_spv_003 | -28.6271 | -51.0419 | BRA-e_BR904-500 | -29.099 | -51.2645
rez_spv_004 | -31.8349 | -53.8345 | BRA-e_BR462-500 | -14.8181 | -42.5794
rez_spv_005 | -30.4041 | -55.9883 | BRA-e_BR851-500 | -26.9624 | -48.7015
rez_spv_006 | -29.6263 | -54.4274 | BRA-e_BR787-525 | -25.0289 | -53.5309
rez_spv_007 | -25.9154 | -52.944 | BRA-e_w168904844-230 | -15.3817 | -58.8302
rez_spv_008 | -24.4445 | -52.6144 | BRA-e_w201470687-230 | -8.9143 | -63.9593
rez_spv_009 | -24.561 | -50.3435 | BRA-e_w284868411-230 | -9.711 | -65.1677
rez_spv_010 | -25.9273 | -49.3811 | BRA-e_w307168542-230 | -11.6069 | -61.1362
rez_spv_011 | -27.339 | -50.8724 | BRA-e_BR327-230 | -10.4237 | -62.4547
rez_spv_012 | -26.1189 | -50.3366 | BRA-e_BR270-230 | -8.7527 | -63.4601
rez_spv_013 | -24.4546 | -47.862 | BRA-e_BR315-230 | -9.9266 | -63.0115
rez_spv_014 | -27.506 | -48.4193 | BRA-e_BR342-230 | -10.8621 | -61.8942
rez_spv_015 | -22.8414 | -47.5596 | BRA-e_BR305-230 | -9.6669 | -65.4554
rez_spv_016 | -20.8277 | -47.9477 | BRA-e_BR273-230 | -8.7965 | -63.8171
rez_spv_017 | -22.2861 | -45.2006 | BRA-e_BR274-230 | -8.8028 | -63.9481
rez_spv_018 | -17.2485 | -56.8305 | BRA-e_BR319-230 | -10.0102 | -67.7298
rez_spv_019 | -15.569 | -59.8358 | BRA-e_BR318-230 | -10.0091 | -67.7191
rez_spv_020 | -14.4657 | -58.1554 | BRA-e_BR303-230 | -9.6589 | -65.4395
rez_spv_021 | -19.3026 | -56.4983 | BRA-e_BR411-230 | -12.7165 | -60.2646
rez_spv_022 | -20.557 | -57.6029 | BRA-elc_spv_001 | -30.2066 | -52.0126
rez_spv_023 | -22.0255 | -55.1187 | BRA-elc_spv_002 | -27.8936 | -53.2593
rez_spv_024 | -18.2539 | -55.3612 | BRA-elc_spv_003 | -28.6271 | -51.0419
rez_spv_025 | -20.4869 | -53.6707 | BRA-elc_spv_004 | -31.8349 | -53.8345
rez_spv_026 | -22.5324 | -52.8709 | BRA-elc_spv_005 | -30.4041 | -55.9883
rez_spv_027 | -22.8431 | -49.9984 | BRA-elc_spv_006 | -29.6263 | -54.4274
rez_spv_028 | -20.6737 | -51.056 | BRA-elc_spv_007 | -25.9154 | -52.944
rez_spv_029 | -20.9246 | -44.752 | BRA-elc_spv_008 | -24.4445 | -52.6144
rez_spv_030 | -18.4309 | -45.3532 | BRA-elc_spv_009 | -24.561 | -50.3435
rez_spv_031 | -16.828 | -45.1197 | BRA-elc_spv_010 | -25.9273 | -49.3811
rez_spv_032 | -17.9922 | -47.856 | BRA-elc_spv_011 | -27.339 | -50.8724
rez_spv_033 | -16.5421 | -47.2047 | BRA-elc_spv_012 | -26.1189 | -50.3366
rez_spv_034 | -18.5306 | -42.3708 | BRA-elc_spv_013 | -24.4546 | -47.862
rez_spv_035 | -19.5078 | -40.9454 | BRA-elc_spv_014 | -27.506 | -48.4193
rez_spv_036 | -17.8173 | -40.9885 | BRA-elc_spv_015 | -22.8414 | -47.5596
rez_spv_037 | -17.2553 | -43.0992 | BRA-elc_spv_016 | -20.8277 | -47.9477
rez_spv_038 | -21.8705 | -43.6852 | BRA-elc_spv_017 | -22.2861 | -45.2006
rez_spv_039 | -21.417 | -42.1658 | BRA-elc_spv_018 | -17.2485 | -56.8305
rez_spv_040 | -12.5224 | -40.36 | BRA-elc_spv_019 | -15.569 | -59.8358
rez_spv_041 | -15.2805 | -41.9834 | BRA-elc_spv_020 | -14.4657 | -58.1554
rez_spv_042 | -15.3553 | -39.7903 | BRA-elc_spv_021 | -19.3026 | -56.4983
rez_spv_043 | -8.6518 | -35.9356 | BRA-elc_spv_022 | -20.557 | -57.6029
rez_spv_044 | -6.3352 | -37.6638 | BRA-elc_spv_023 | -22.0255 | -55.1187
rez_spv_045 | -8.9501 | -39.4262 | BRA-elc_spv_024 | -18.2539 | -55.3612
rez_spv_046 | -10.2746 | -37.8573 | BRA-elc_spv_025 | -20.4869 | -53.6707
rez_spv_047 | -11.5906 | -39.452 | BRA-elc_spv_026 | -22.5324 | -52.8709
rez_spv_048 | -11.233 | -47.6606 | BRA-elc_spv_027 | -22.8431 | -49.9984
rez_spv_049 | -14.2354 | -45.6711 | BRA-elc_spv_028 | -20.6737 | -51.056
rez_spv_050 | -13.6391 | -44.2389 | BRA-elc_spv_029 | -20.9246 | -44.752
rez_spv_051 | -10.0727 | -45.5291 | BRA-elc_spv_030 | -18.4309 | -45.3532
rez_spv_052 | -9.7507 | -42.397 | BRA-elc_spv_031 | -16.828 | -45.1197
rez_spv_053 | -8.5209 | -47.5198 | BRA-elc_spv_032 | -17.9922 | -47.856
rez_spv_054 | -6.4108 | -47.2719 | BRA-elc_spv_033 | -16.5421 | -47.2047
rez_spv_055 | -7.1345 | -44.8628 | BRA-elc_spv_034 | -18.5306 | -42.3708
rez_spv_056 | -5.1303 | -44.8181 | BRA-elc_spv_035 | -19.5078 | -40.9454
rez_spv_057 | -5.2061 | -40.0212 | BRA-elc_spv_036 | -17.8173 | -40.9885
rez_spv_058 | -6.618 | -40.8861 | BRA-elc_spv_037 | -17.2553 | -43.0992
rez_spv_059 | -4.6246 | -42.4361 | BRA-elc_spv_038 | -21.8705 | -43.6852
rez_spv_060 | -4.1903 | -47.0332 | BRA-elc_spv_039 | -21.417 | -42.1658
rez_spv_061 | -1.9813 | -46.8595 | BRA-elc_spv_040 | -12.5224 | -40.36
rez_spv_062 | -14.1026 | -51.62 | BRA-elc_spv_041 | -15.2805 | -41.9834
rez_spv_063 | -12.9869 | -50.4804 | BRA-elc_spv_042 | -15.3553 | -39.7903
rez_spv_064 | -16.5325 | -51.837 | BRA-elc_spv_043 | -8.6518 | -35.9356
rez_spv_065 | -17.8722 | -52.7422 | BRA-elc_spv_044 | -6.3352 | -37.6638
rez_spv_066 | -15.6392 | -54.4812 | BRA-elc_spv_045 | -8.9501 | -39.4262
rez_spv_067 | -13.9329 | -53.9234 | BRA-elc_spv_046 | -10.2746 | -37.8573
rez_spv_068 | -14.2365 | -56.012 | BRA-elc_spv_047 | -11.5906 | -39.452
rez_spv_069 | 1.6783 | -50.8246 | BRA-elc_spv_048 | -11.233 | -47.6606
rez_spv_070 | -1.4257 | -48.9646 | BRA-elc_spv_049 | -14.2354 | -45.6711
rez_spv_071 | -5.1484 | -49.5059 | BRA-elc_spv_050 | -13.6391 | -44.2389
rez_spv_072 | -1.4505 | -52.4833 | BRA-elc_spv_051 | -10.0727 | -45.5291
rez_spv_073 | -3.1042 | -52.5365 | BRA-elc_spv_052 | -9.7507 | -42.397
rez_spv_074 | -1.7156 | -54.346 | BRA-elc_spv_053 | -8.5209 | -47.5198
rez_spv_075 | 1.7737 | -55.9024 | BRA-elc_spv_054 | -6.4108 | -47.2719
rez_spv_076 | -11.4822 | -51.6368 | BRA-elc_spv_055 | -7.1345 | -44.8628
rez_spv_077 | -10.3763 | -54.7375 | BRA-elc_spv_056 | -5.1303 | -44.8181
rez_spv_078 | -10.9408 | -49.6509 | BRA-elc_spv_057 | -5.2061 | -40.0212
rez_spv_079 | -8.5197 | -49.4213 | BRA-elc_spv_058 | -6.618 | -40.8861
rez_spv_080 | -8.9941 | -50.6335 | BRA-elc_spv_059 | -4.6246 | -42.4361
rez_spv_081 | -10.4339 | -56.2363 | BRA-elc_spv_060 | -4.1903 | -47.0332
rez_spv_082 | -8.5961 | -56.1584 | BRA-elc_spv_061 | -1.9813 | -46.8595
rez_spv_083 | -6.844 | -55.6325 | BRA-elc_spv_062 | -14.1026 | -51.62
rez_spv_084 | -4.1147 | -55.083 | BRA-elc_spv_063 | -12.9869 | -50.4804
rez_spv_085 | -6.5159 | -51.68 | BRA-elc_spv_064 | -16.5325 | -51.837
rez_spv_086 | -4.0647 | -62.4412 | BRA-elc_spv_065 | -17.8722 | -52.7422
rez_spv_087 | -7.2011 | -59.9321 | BRA-elc_spv_066 | -15.6392 | -54.4812
rez_spv_088 | -5.6361 | -61.6176 | BRA-elc_spv_067 | -13.9329 | -53.9234
rez_spv_089 | -2.8785 | -56.5587 | BRA-elc_spv_068 | -14.2365 | -56.012
rez_spv_090 | -4.0418 | -59.54 | BRA-elc_spv_069 | 1.6783 | -50.8246
rez_spv_091 | -1.6744 | -59.8742 | BRA-elc_spv_070 | -1.4257 | -48.9646
rez_spv_092 | -3.2813 | -60.2268 | BRA-elc_spv_071 | -5.1484 | -49.5059
rez_spv_093 | 0.53986 | -68.178 | BRA-elc_spv_072 | -1.4505 | -52.4833
rez_spv_094 | -3.1492 | -68.3477 | BRA-elc_spv_073 | -3.1042 | -52.5365
rez_spv_095 | -0.32856 | -64.679 | BRA-elc_spv_074 | -1.7156 | -54.346
rez_spv_096 | -3.1387 | -64.9511 | BRA-elc_spv_075 | 1.7737 | -55.9024
rez_spv_097 | 3.5519 | -60.6261 | BRA-elc_spv_076 | -11.4822 | -51.6368
rez_spv_098 | 0.93805 | -60.8534 | BRA-elc_spv_077 | -10.3763 | -54.7375
rez_spv_099 | 0.28026 | -62.639 | BRA-elc_spv_078 | -10.9408 | -49.6509
rez_spv_100 | -10.2241 | -59.0932 | BRA-elc_spv_079 | -8.5197 | -49.4213
rez_spv_101 | -8.6156 | -61.8833 | BRA-elc_spv_080 | -8.9941 | -50.6335
rez_spv_102 | -11.9624 | -58.588 | BRA-elc_spv_081 | -10.4339 | -56.2363
rez_spv_103 | -12.8302 | -62.0255 | BRA-elc_spv_082 | -8.5961 | -56.1584
rez_spv_104 | -10.1306 | -62.5922 | BRA-elc_spv_083 | -6.844 | -55.6325
rez_spv_105 | -11.2562 | -62.0106 | BRA-elc_spv_084 | -4.1147 | -55.083
rez_spv_106 | -8.0323 | -71.6129 | BRA-elc_spv_085 | -6.5159 | -51.68
rez_spv_107 | -4.8573 | -69.6421 | BRA-elc_spv_086 | -4.0647 | -62.4412
rez_spv_108 | -6.494 | -71.8957 | BRA-elc_spv_087 | -7.2011 | -59.9321
rez_spv_109 | -6.8787 | -69.8425 | BRA-elc_spv_088 | -5.6361 | -61.6176
rez_spv_110 | -5.2338 | -67.1258 | BRA-elc_spv_089 | -2.8785 | -56.5587
rez_spv_111 | -7.4387 | -64.5442 | BRA-elc_spv_090 | -4.0418 | -59.54
rez_spv_112 | -10.0145 | -67.7866 | BRA-elc_spv_091 | -1.6744 | -59.8742
rez_spv_113 | -9.202 | -66.7591 | BRA-elc_spv_092 | -3.2813 | -60.2268
rez_spv_114 | -12.3131 | -64.4335 | BRA-elc_spv_093 | 0.53986 | -68.178
rez_spv_115 | -10.0132 | -64.6331 | BRA-elc_spv_094 | -3.1492 | -68.3477
rez_won_001 | -20.5405 | -57.7028 | BRA-elc_spv_095 | -0.32856 | -64.679
rez_won_002 | -19.3701 | -56.9529 | BRA-elc_spv_096 | -3.1387 | -64.9511
rez_won_003 | -14.3676 | -58.5943 | BRA-elc_spv_097 | 3.5519 | -60.6261
rez_won_004 | -18.4208 | -56.3027 | BRA-elc_spv_098 | 0.93805 | -60.8534
rez_won_005 | -17.3255 | -57.81 | BRA-elc_spv_099 | 0.28026 | -62.639
rez_won_006 | -25.2353 | -49.9058 | BRA-elc_spv_100 | -10.2241 | -59.0932
rez_won_007 | -28.724 | -50.9895 | BRA-elc_spv_101 | -8.6156 | -61.8833
rez_won_008 | -27.4997 | -51.2366 | BRA-elc_spv_102 | -11.9624 | -58.588
rez_won_009 | -28.3751 | -50.1334 | BRA-elc_spv_103 | -12.8302 | -62.0255
rez_won_010 | -28.9454 | -55.1486 | BRA-elc_spv_104 | -10.1306 | -62.5922
rez_won_011 | -28.0917 | -53.0894 | BRA-elc_spv_105 | -11.2562 | -62.0106
rez_won_012 | -32.1884 | -53.1428 | BRA-elc_spv_106 | -8.0323 | -71.6129
rez_won_013 | -30.6421 | -52.8677 | BRA-elc_spv_107 | -4.8573 | -69.6421
rez_won_014 | -30.741 | -55.2354 | BRA-elc_spv_108 | -6.494 | -71.8957
rez_won_015 | -22.566 | -49.0426 | BRA-elc_spv_109 | -6.8787 | -69.8425
rez_won_016 | -23.7441 | -47.214 | BRA-elc_spv_110 | -5.2338 | -67.1258
rez_won_017 | -23.3669 | -48.0117 | BRA-elc_spv_111 | -7.4387 | -64.5442
rez_won_018 | -19.235 | -44.7691 | BRA-elc_spv_112 | -10.0145 | -67.7866
rez_won_019 | -21.1769 | -44.2434 | BRA-elc_spv_113 | -9.202 | -66.7591
rez_won_020 | -22.2568 | -50.7192 | BRA-elc_spv_114 | -12.3131 | -64.4335
rez_won_021 | -21.3317 | -52.5439 | BRA-elc_spv_115 | -10.0132 | -64.6331
rez_won_022 | -20.9962 | -47.8625 | BRA-elc_won_001 | -20.5405 | -57.7028
rez_won_023 | -19.1587 | -49.5066 | BRA-elc_won_002 | -19.3701 | -56.9529
rez_won_024 | -20.2679 | -50.8892 | BRA-elc_won_003 | -14.3676 | -58.5943
rez_won_025 | -19.4783 | -55.2505 | BRA-elc_won_004 | -18.4208 | -56.3027
rez_won_026 | -20.3476 | -54.1279 | BRA-elc_won_005 | -17.3255 | -57.81
rez_won_027 | -19.8062 | -52.6002 | BRA-elc_won_006 | -25.2353 | -49.9058
rez_won_028 | -17.8325 | -53.2328 | BRA-elc_won_007 | -28.724 | -50.9895
rez_won_029 | -24.2661 | -51.3566 | BRA-elc_won_008 | -27.4997 | -51.2366
rez_won_030 | -25.861 | -52.4931 | BRA-elc_won_009 | -28.3751 | -50.1334
rez_won_031 | -24.2474 | -52.1997 | BRA-elc_won_010 | -28.9454 | -55.1486
rez_won_032 | -21.9767 | -55.0201 | BRA-elc_won_011 | -28.0917 | -53.0894
rez_won_033 | -25.6137 | -53.6204 | BRA-elc_won_012 | -32.1884 | -53.1428
rez_won_034 | -11.105 | -41.9004 | BRA-elc_won_013 | -30.6421 | -52.8677
rez_won_035 | -7.4666 | -39.2085 | BRA-elc_won_014 | -30.741 | -55.2354
rez_won_036 | -9.294 | -39.4985 | BRA-elc_won_015 | -22.566 | -49.0426
rez_won_037 | -15.6876 | -41.6178 | BRA-elc_won_016 | -23.7441 | -47.214
rez_won_038 | -12.3275 | -39.8197 | BRA-elc_won_017 | -23.3669 | -48.0117
rez_won_039 | -12.874 | -39.2423 | BRA-elc_won_018 | -19.235 | -44.7691
rez_won_040 | -10.5321 | -37.8808 | BRA-elc_won_019 | -21.1769 | -44.2434
rez_won_041 | 0.48711 | -51.8739 | BRA-elc_won_020 | -22.2568 | -50.7192
rez_won_042 | -1.9747 | -46.4289 | BRA-elc_won_021 | -21.3317 | -52.5439
rez_won_043 | -2.8021 | -43.4331 | BRA-elc_won_022 | -20.9962 | -47.8625
rez_won_044 | -10.1592 | -36.7917 | BRA-elc_won_023 | -19.1587 | -49.5066
rez_won_045 | -7.2818 | -35.9721 | BRA-elc_won_024 | -20.2679 | -50.8892
rez_won_046 | -6.3142 | -37.3992 | BRA-elc_won_025 | -19.4783 | -55.2505
rez_won_047 | -5.427 | -40.6406 | BRA-elc_won_026 | -20.3476 | -54.1279
rez_won_048 | 3.9352 | -60.1181 | BRA-elc_won_027 | -19.8062 | -52.6002
rez_won_049 | -16.6659 | -39.6612 | BRA-elc_won_028 | -17.8325 | -53.2328
rez_won_050 | -17.6527 | -40.5757 | BRA-elc_won_029 | -24.2661 | -51.3566
rez_won_051 | -20.1453 | -40.5855 | BRA-elc_won_030 | -25.861 | -52.4931
rez_won_052 | -22.0332 | -41.6125 | BRA-elc_won_031 | -24.2474 | -52.1997
rez_won_053 | -28.5697 | -49.087 | BRA-elc_won_032 | -21.9767 | -55.0201
rez_won_054 | -23.0094 | -43.5114 | BRA-elc_won_033 | -25.6137 | -53.6204
rez_won_055 | -10.1225 | -46.4318 | BRA-elc_won_034 | -11.105 | -41.9004
rez_won_056 | -12.2478 | -47.9502 | BRA-elc_won_035 | -7.4666 | -39.2085
rez_won_057 | -12.6778 | -46.1377 | BRA-elc_won_036 | -9.294 | -39.4985
rez_won_058 | -6.9724 | -44.6782 | BRA-elc_won_037 | -15.6876 | -41.6178
rez_won_059 | -7.4681 | -43.9025 | BRA-elc_won_038 | -12.3275 | -39.8197
rez_won_060 | -9.2625 | -44.6834 | BRA-elc_won_039 | -12.874 | -39.2423
rez_won_061 | -8.7496 | -42.062 | BRA-elc_won_040 | -10.5321 | -37.8808
rez_won_062 | -15.9697 | -44.9016 | BRA-elc_won_041 | 0.48711 | -51.8739
rez_won_063 | -13.8604 | -45.24 | BRA-elc_won_042 | -1.9747 | -46.4289
rez_won_064 | -16.4411 | -43.2208 | BRA-elc_won_043 | -2.8021 | -43.4331
rez_won_065 | -11.6031 | -43.0498 | BRA-elc_won_044 | -10.1592 | -36.7917
rez_won_066 | -16.1037 | -50.4364 | BRA-elc_won_045 | -7.2818 | -35.9721
rez_won_067 | -19.1306 | -46.8361 | BRA-elc_won_046 | -6.3142 | -37.3992
rez_won_068 | -16.072 | -49.0124 | BRA-elc_won_047 | -5.427 | -40.6406
rez_won_069 | -16.7226 | -47.757 | BRA-elc_won_048 | 3.9352 | -60.1181
rez_wof_001 | -33.0363 | -51.0189 | BRA-elc_won_049 | -16.6659 | -39.6612
rez_wof_002 | -33.2707 | -52.9946 | BRA-elc_won_050 | -17.6527 | -40.5757
rez_wof_003 | -34.1565 | -52.0292 | BRA-elc_won_051 | -20.1453 | -40.5855
rez_wof_004 | -31.616 | -50.3089 | BRA-elc_won_052 | -22.0332 | -41.6125
rez_wof_005 | -30.0685 | -49.1191 | BRA-elc_won_053 | -28.5697 | -49.087
rez_wof_006 | -23.6839 | -42.6767 | BRA-elc_won_054 | -23.0094 | -43.5114
rez_wof_007 | -24.982 | -44.7653 | BRA-elc_won_055 | -10.1225 | -46.4318
rez_wof_008 | -23.528 | -43.6368 | BRA-elc_won_056 | -12.2478 | -47.9502
rez_wof_009 | -24.4265 | -45.1716 | BRA-elc_won_057 | -12.6778 | -46.1377
rez_wof_010 | -29.7137 | -48.1299 | BRA-elc_won_058 | -6.9724 | -44.6782
rez_wof_011 | -28.307 | -47.7379 | BRA-elc_won_059 | -7.4681 | -43.9025
rez_wof_012 | -25.398 | -46.5488 | BRA-elc_won_060 | -9.2625 | -44.6834
rez_wof_013 | -26.7474 | -46.7585 | BRA-elc_won_061 | -8.7496 | -42.062
rez_wof_014 | -26.2949 | -47.4624 | BRA-elc_won_062 | -15.9697 | -44.9016
rez_wof_015 | -27.1723 | -47.8992 | BRA-elc_won_063 | -13.8604 | -45.24
rez_wof_016 | 4.706 | -50.5522 | BRA-elc_won_064 | -16.4411 | -43.2208
rez_wof_017 | 3.1997 | -49.3639 | BRA-elc_won_065 | -11.6031 | -43.0498
rez_wof_018 | -16.0344 | -38.1228 | BRA-elc_won_066 | -16.1037 | -50.4364
rez_wof_019 | -17.7218 | -37.8152 | BRA-elc_won_067 | -19.1306 | -46.8361
rez_wof_020 | -19.843 | -39.5545 | BRA-elc_won_068 | -16.072 | -49.0124
rez_wof_021 | -19.2864 | -38.422 | BRA-elc_won_069 | -16.7226 | -47.757
rez_wof_022 | -22.0677 | -40.2787 | BRA-elc_wof_001 | -33.0363 | -51.0189
rez_wof_023 | -23.1035 | -41.3468 | BRA-elc_wof_002 | -33.2707 | -52.9946
rez_wof_024 | 0.61524 | -46.2898 | BRA-elc_wof_003 | -34.1565 | -52.0292
rez_wof_025 | -0.42596 | -44.3028 | BRA-elc_wof_004 | -31.616 | -50.3089
rez_wof_026 | -12.9069 | -38.0947 | BRA-elc_wof_005 | -30.0685 | -49.1191
rez_wof_027 | -10.3373 | -35.9733 | BRA-elc_wof_006 | -23.6839 | -42.6767
rez_wof_028 | -7.3301 | -34.4915 | BRA-elc_wof_007 | -24.982 | -44.7653
rez_wof_029 | -2.2917 | -40.7695 | BRA-elc_wof_008 | -23.528 | -43.6368
rez_wof_030 | -4.0258 | -33.3045 | BRA-elc_wof_009 | -24.4265 | -45.1716
rez_wof_031 | -4.2362 | -36.3808 | BRA-elc_wof_010 | -29.7137 | -48.1299
|  |  | BRA-elc_wof_011 | -28.307 | -47.7379
|  |  | BRA-elc_wof_012 | -25.398 | -46.5488
|  |  | BRA-elc_wof_013 | -26.7474 | -46.7585
|  |  | BRA-elc_wof_014 | -26.2949 | -47.4624
|  |  | BRA-elc_wof_015 | -27.1723 | -47.8992
|  |  | BRA-elc_wof_016 | 4.706 | -50.5522
|  |  | BRA-elc_wof_017 | 3.1997 | -49.3639
|  |  | BRA-elc_wof_018 | -16.0344 | -38.1228
|  |  | BRA-elc_wof_019 | -17.7218 | -37.8152
|  |  | BRA-elc_wof_020 | -19.843 | -39.5545
|  |  | BRA-elc_wof_021 | -19.2864 | -38.422
|  |  | BRA-elc_wof_022 | -22.0677 | -40.2787
|  |  | BRA-elc_wof_023 | -23.1035 | -41.3468
|  |  | BRA-elc_wof_024 | 0.61524 | -46.2898
|  |  | BRA-elc_wof_025 | -0.42596 | -44.3028
|  |  | BRA-elc_wof_026 | -12.9069 | -38.0947
|  |  | BRA-elc_wof_027 | -10.3373 | -35.9733
|  |  | BRA-elc_wof_028 | -7.3301 | -34.4915
|  |  | BRA-elc_wof_029 | -2.2917 | -40.7695
|  |  | BRA-elc_wof_030 | -4.0258 | -33.3045
|  |  | BRA-elc_wof_031 | -4.2362 | -36.3808

## process_map_geo
~process_map |  |  | ~process_map |  |  | ~commodity_map
dimension | description | pset_set | pset_set | dimension | description | dimension | name | description
grid_node | p_w32300871 | p_w32300871 | p_w32300871 | admin_1 | Paraná | region_com | e_w32300871-500 | e_w32300871-500
grid_node | p_w94745966 | p_w94745966 | p_w94745966 | admin_1 | Rio Grande do Sul | region_com | e_w94745966-500 | e_w94745966-500
grid_node | p_w108224468 | p_w108224468 | p_w108224468 | admin_1 | Rio de Janeiro | region_com | e_w108224468-500 | e_w108224468-500
grid_node | p_w125761912 | p_w125761912 | p_w125761912 | admin_1 | Paraná | region_com | e_w125761912-765 | e_w125761912-765
grid_node | p_w140181432 | p_w140181432 | p_w140181432 | admin_1 | Santa Catarina | region_com | e_w125761912-500 | e_w125761912-500
grid_node | p_w150728360 | p_w150728360 | p_w150728360 | admin_1 | Paraná | region_com | e_w140181432-500 | e_w140181432-500
grid_node | p_w160888682 | p_w160888682 | p_w160888682 | admin_1 | São Paulo | region_com | e_w150728360-500 | e_w150728360-500
grid_node | p_w167516187 | p_w167516187 | p_w167516187 | admin_1 | Paraná | region_com | e_w160888682-440 | e_w160888682-440
grid_node | p_w168664395 | p_w168664395 | p_w168664395 | admin_1 | Mato Grosso | region_com | e_w167516187-500 | e_w167516187-500
grid_node | p_w168904844 | p_w168904844 | p_w168904844 | admin_1 | Mato Grosso | region_com | e_w168664395-500 | e_w168664395-500
grid_node | p_w172071437 | p_w172071437 | p_w172071437 | admin_1 | São Paulo | region_com | e_w168904844-500 | e_w168904844-500
grid_node | p_w174017677 | p_w174017677 | p_w174017677 | admin_1 | São Paulo | region_com | e_w172071437-440 | e_w172071437-440
grid_node | p_w174852067 | p_w174852067 | p_w174852067 | admin_1 | São Paulo | region_com | e_w174017677-440 | e_w174017677-440
grid_node | p_w188465343 | p_w188465343 | p_w188465343 | admin_1 | Rio Grande do Sul | region_com | e_w174852067-500 | e_w174852067-500
grid_node | p_w201470687 | p_w201470687 | p_w201470687 | admin_1 | Rondônia | region_com | e_w174852067-440 | e_w174852067-440
grid_node | p_w202622375 | p_w202622375 | p_w202622375 | admin_1 | São Paulo | region_com | e_w188465343-500 | e_w188465343-500
grid_node | p_w215284729 | p_w215284729 | p_w215284729 | admin_1 | Pará | region_com | e_w201470687-500 | e_w201470687-500
grid_node | p_w225181494 | p_w225181494 | p_w225181494 | admin_1 | São Paulo | region_com | e_w202622375-765 | e_w202622375-765
grid_node | p_w247684836 | p_w247684836 | p_w247684836 | admin_1 | Rio Grande do Sul | region_com | e_w215284729-500 | e_w215284729-500
grid_node | p_w271191830 | p_w271191830 | p_w271191830 | admin_1 | Tocantins | region_com | e_w225181494-500 | e_w225181494-500
grid_node | p_w285044818 | p_w285044818 | p_w285044818 | admin_1 | Pará | region_com | e_w247684836-500 | e_w247684836-500
grid_node | p_w286006777 | p_w286006777 | p_w286006777 | admin_1 | Mato Grosso do Sul | region_com | e_w271191830-500 | e_w271191830-500
grid_node | p_w287374167 | p_w287374167 | p_w287374167 | admin_1 | Amazonas | region_com | e_w285044818-500 | e_w285044818-500
grid_node | p_w287393618 | p_w287393618 | p_w287393618 | admin_1 | Rio de Janeiro | region_com | e_w286006777-440 | e_w286006777-440
grid_node | p_w302735025 | p_w302735025 | p_w302735025 | admin_1 | São Paulo | region_com | e_w287374167-500 | e_w287374167-500
grid_node | p_w302901044 | p_w302901044 | p_w302901044 | admin_1 | Mato Grosso do Sul | region_com | e_w287393618-500 | e_w287393618-500
grid_node | p_w302931307 | p_w302931307 | p_w302931307 | admin_1 | Minas Gerais | region_com | e_w302735025-500 | e_w302735025-500
grid_node | p_w304646981 | p_w304646981 | p_w304646981 | admin_1 | Amazonas | region_com | e_w302735025-440 | e_w302735025-440
grid_node | p_w306104018 | p_w306104018 | p_w306104018 | admin_1 | Goiás | region_com | e_w302901044-440 | e_w302901044-440
grid_node | p_w348815398 | p_w348815398 | p_w348815398 | admin_1 | Pernambuco | region_com | e_w302931307-440 | e_w302931307-440
grid_node | p_w385000005 | p_w385000005 | p_w385000005 | admin_1 | Paraná | region_com | e_w304646981-500 | e_w304646981-500
grid_node | p_w131742617 | p_w131742617 | p_w131742617 | admin_1 | Paraná | region_com | e_w306104018-500 | e_w306104018-500
grid_node | p_w453724535 | p_w453724535 | p_w453724535 | admin_1 | Pará | region_com | e_w348815398-500 | e_w348815398-500
grid_node | p_w466973262 | p_w466973262 | p_w466973262 | admin_1 | Rio Grande do Sul | region_com | e_w385000005-500 | e_w385000005-500
grid_node | p_w515552863 | p_w515552863 | p_w515552863 | admin_1 | Pará | region_com | e_w131742617-500 | e_w131742617-500
grid_node | p_w521542011 | p_w521542011 | p_w521542011 | admin_1 | Rio Grande do Sul | region_com | e_w453724535-500 | e_w453724535-500
grid_node | p_w525253078 | p_w525253078 | p_w525253078 | admin_1 | Pará | region_com | e_w466973262-525 | e_w466973262-525
grid_node | p_w526061686 | p_w526061686 | p_w526061686 | admin_1 | Rio Grande do Sul | region_com | e_w515552863-500 | e_w515552863-500
grid_node | p_w526083466 | p_w526083466 | p_w526083466 | admin_1 | Rio Grande do Sul | region_com | e_w521542011-500 | e_w521542011-500
grid_node | p_w526083475 | p_w526083475 | p_w526083475 | admin_1 | Rio Grande do Sul | region_com | e_w525253078-500 | e_w525253078-500
grid_node | p_w528904118 | p_w528904118 | p_w528904118 | admin_1 | Rio Grande do Sul | region_com | e_w526061686-500 | e_w526061686-500
grid_node | p_w532354815 | p_w532354815 | p_w532354815 | admin_1 | Pernambuco | region_com | e_w526083466-525 | e_w526083466-525
grid_node | p_w537470701 | p_w537470701 | p_w537470701 | admin_1 | Minas Gerais | region_com | e_w526083475-525 | e_w526083475-525
grid_node | p_w539025237 | p_w539025237 | p_w539025237 | admin_1 | São Paulo | region_com | e_w528904118-525 | e_w528904118-525
grid_node | p_w596594961 | p_w596594961 | p_w596594961 | admin_1 | Bahia | region_com | e_w532354815-500 | e_w532354815-500
grid_node | p_w603494578 | p_w603494578 | p_w603494578 | admin_1 | Pernambuco | region_com | e_w537470701-500 | e_w537470701-500
grid_node | p_w626452961 | p_w626452961 | p_w626452961 | admin_1 | Rio Grande do Sul | region_com | e_w539025237-500 | e_w539025237-500
grid_node | p_w626479359 | p_w626479359 | p_w626479359 | admin_1 | Rio de Janeiro | region_com | e_w539025237-440 | e_w539025237-440
grid_node | p_w953014442 | p_w953014442 | p_w953014442 | admin_1 | Piauí | region_com | e_w596594961-500 | e_w596594961-500
grid_node | p_w954122148 | p_w954122148 | p_w954122148 | admin_1 | Minas Gerais | region_com | e_w603494578-500 | e_w603494578-500
grid_node | p_w969586211 | p_w969586211 | p_w969586211 | admin_1 | Rio Grande do Sul | region_com | e_w626452961-500 | e_w626452961-500
grid_node | p_w1090304792 | p_w1090304792 | p_w1090304792 | admin_1 | Paraíba | region_com | e_w626479359-500 | e_w626479359-500
grid_node | p_r6844204 | p_r6844204 | p_r6844204 | admin_1 | Minas Gerais | region_com | e_w953014442-500 | e_w953014442-500
grid_node | p_r9328495 | p_r9328495 | p_r9328495 | admin_1 | Rio Grande do Sul | region_com | e_w954122148-500 | e_w954122148-500
grid_node | p_BR682 | p_BR682 | p_BR682 | admin_1 | Rio de Janeiro | region_com | e_w969586211-525 | e_w969586211-525
grid_node | p_BR758 | p_BR758 | p_BR758 | admin_1 | São Paulo | region_com | e_w1090304792-500 | e_w1090304792-500
grid_node | p_BR867 | p_BR867 | p_BR867 | admin_1 | Corrientes | region_com | e_r6844204-500 | e_r6844204-500
grid_node | p_BR676 | p_BR676 | p_BR676 | admin_1 | São Paulo | region_com | e_r9328495-500 | e_r9328495-500
grid_node | p_BR683 | p_BR683 | p_BR683 | admin_1 | Rio de Janeiro | region_com | e_BR682-500 | e_BR682-500
grid_node | p_BR669 | p_BR669 | p_BR669 | admin_1 | São Paulo | region_com | e_BR758-440 | e_BR758-440
grid_node | p_BR837 | p_BR837 | p_BR837 | admin_1 | Paraná | region_com | e_BR867-500 | e_BR867-500
grid_node | p_BR294 | p_BR294 | p_BR294 | admin_1 | Bahia | region_com | e_BR676-500 | e_BR676-500
grid_node | p_BR832 | p_BR832 | p_BR832 | admin_1 | Paraná | region_com | e_BR683-500 | e_BR683-500
grid_node | p_BR833 | p_BR833 | p_BR833 | admin_1 | Paraná | region_com | e_BR669-500 | e_BR669-500
grid_node | p_BR838 | p_BR838 | p_BR838 | admin_1 | Paraná | region_com | e_BR837-500 | e_BR837-500
grid_node | p_BR661 | p_BR661 | p_BR661 | admin_1 | São Paulo | region_com | e_BR294-500 | e_BR294-500
grid_node | p_BR614 | p_BR614 | p_BR614 | admin_1 | São Paulo | region_com | e_BR832-500 | e_BR832-500
grid_node | p_BR668 | p_BR668 | p_BR668 | admin_1 | São Paulo | region_com | e_BR833-500 | e_BR833-500
grid_node | p_BR686 | p_BR686 | p_BR686 | admin_1 | São Paulo | region_com | e_BR838-500 | e_BR838-500
grid_node | p_BR641 | p_BR641 | p_BR641 | admin_1 | São Paulo | region_com | e_BR661-440 | e_BR661-440
grid_node | p_BR642 | p_BR642 | p_BR642 | admin_1 | Minas Gerais | region_com | e_BR676-440 | e_BR676-440
grid_node | p_BR621 | p_BR621 | p_BR621 | admin_1 | São Paulo | region_com | e_BR614-440 | e_BR614-440
grid_node | p_BR624 | p_BR624 | p_BR624 | admin_1 | São Paulo | region_com | e_BR668-440 | e_BR668-440
grid_node | p_BR105 | p_BR105 | p_BR105 | admin_1 | Ceará | region_com | e_BR686-500 | e_BR686-500
grid_node | p_BR544 | p_BR544 | p_BR544 | admin_1 | Goiás | region_com | e_BR641-500 | e_BR641-500
grid_node | p_BR746 | p_BR746 | p_BR746 | admin_1 | São Paulo | region_com | e_BR642-500 | e_BR642-500
grid_node | p_BR141 | p_BR141 | p_BR141 | admin_1 | Maranhão | region_com | e_BR641-440 | e_BR641-440
grid_node | p_BR102 | p_BR102 | p_BR102 | admin_1 | Maranhão | region_com | e_BR621-440 | e_BR621-440
grid_node | p_BR787 | p_BR787 | p_BR787 | admin_1 | Paraná | region_com | e_BR624-440 | e_BR624-440
grid_node | p_BR657 | p_BR657 | p_BR657 | admin_1 | São Paulo | region_com | e_BR105-500 | e_BR105-500
grid_node | p_BR646 | p_BR646 | p_BR646 | admin_1 | São Paulo | region_com | e_w302931307-500 | e_w302931307-500
grid_node | p_BR625 | p_BR625 | p_BR625 | admin_1 | São Paulo | region_com | e_BR544-500 | e_BR544-500
grid_node | p_BR606 | p_BR606 | p_BR606 | admin_1 | São Paulo | region_com | e_BR746-440 | e_BR746-440
grid_node | p_BR296 | p_BR296 | p_BR296 | admin_1 | Bahia | region_com | e_BR746-500 | e_BR746-500
grid_node | p_BR592 | p_BR592 | p_BR592 | admin_1 | São Paulo | region_com | e_BR141-500 | e_BR141-500
grid_node | p_BR666 | p_BR666 | p_BR666 | admin_1 | São Paulo | region_com | e_BR102-500 | e_BR102-500
grid_node | p_BR654 | p_BR654 | p_BR654 | admin_1 | São Paulo | region_com | e_w32300871-765 | e_w32300871-765
grid_node | p_BR650 | p_BR650 | p_BR650 | admin_1 | São Paulo | region_com | e_BR787-500 | e_BR787-500
grid_node | p_BR543 | p_BR543 | p_BR543 | admin_1 | Goiás | region_com | e_BR657-440 | e_BR657-440
grid_node | p_BR764 | p_BR764 | p_BR764 | admin_1 | São Paulo | region_com | e_BR646-440 | e_BR646-440
grid_node | p_BR728 | p_BR728 | p_BR728 | admin_1 | São Paulo | region_com | e_BR625-440 | e_BR625-440
grid_node | p_BR741 | p_BR741 | p_BR741 | admin_1 | São Paulo | region_com | e_BR606-500 | e_BR606-500
grid_node | p_BR730 | p_BR730 | p_BR730 | admin_1 | São Paulo | region_com | e_BR296-500 | e_BR296-500
grid_node | p_BR820 | p_BR820 | p_BR820 | admin_1 | Paraná | region_com | e_BR592-500 | e_BR592-500
grid_node | p_BR849 | p_BR849 | p_BR849 | admin_1 | Santa Catarina | region_com | e_BR666-440 | e_BR666-440
grid_node | p_BR786 | p_BR786 | p_BR786 | admin_1 | Paraná | region_com | e_BR654-440 | e_BR654-440
grid_node | p_BR673 | p_BR673 | p_BR673 | admin_1 | Paraná | region_com | e_BR650-440 | e_BR650-440
grid_node | p_BR704 | p_BR704 | p_BR704 | admin_1 | São Paulo | region_com | e_BR543-500 | e_BR543-500
grid_node | p_BR708 | p_BR708 | p_BR708 | admin_1 | São Paulo | region_com | e_BR764-440 | e_BR764-440
grid_node | p_BR678 | p_BR678 | p_BR678 | admin_1 | São Paulo | region_com | e_BR728-440 | e_BR728-440
grid_node | p_BR714 | p_BR714 | p_BR714 | admin_1 | São Paulo | region_com | e_BR741-440 | e_BR741-440
grid_node | p_BR716 | p_BR716 | p_BR716 | admin_1 | São Paulo | region_com | e_BR730-440 | e_BR730-440
grid_node | p_BR717 | p_BR717 | p_BR717 | admin_1 | São Paulo | region_com | e_BR820-500 | e_BR820-500
grid_node | p_BR685 | p_BR685 | p_BR685 | admin_1 | São Paulo | region_com | e_BR837-525 | e_BR837-525
grid_node | p_BR713 | p_BR713 | p_BR713 | admin_1 | São Paulo | region_com | e_BR849-500 | e_BR849-500
grid_node | p_BR656 | p_BR656 | p_BR656 | admin_1 | Minas Gerais | region_com | e_BR786-500 | e_BR786-500
grid_node | p_BR696 | p_BR696 | p_BR696 | admin_1 | São Paulo | region_com | e_BR673-440 | e_BR673-440
grid_node | p_BR550 | p_BR550 | p_BR550 | admin_1 | Minas Gerais | region_com | e_BR704-440 | e_BR704-440
grid_node | p_BR525 | p_BR525 | p_BR525 | admin_1 | Minas Gerais | region_com | e_BR708-440 | e_BR708-440
grid_node | p_BR556 | p_BR556 | p_BR556 | admin_1 | Minas Gerais | region_com | e_BR678-440 | e_BR678-440
grid_node | p_BR583 | p_BR583 | p_BR583 | admin_1 | Minas Gerais | region_com | e_BR714-440 | e_BR714-440
grid_node | p_BR596 | p_BR596 | p_BR596 | admin_1 | Minas Gerais | region_com | e_BR716-440 | e_BR716-440
grid_node | p_BR580 | p_BR580 | p_BR580 | admin_1 | Minas Gerais | region_com | e_BR717-440 | e_BR717-440
grid_node | p_BR571 | p_BR571 | p_BR571 | admin_1 | Minas Gerais | region_com | e_BR685-500 | e_BR685-500
grid_node | p_BR435 | p_BR435 | p_BR435 | admin_1 | Goiás | region_com | e_BR713-500 | e_BR713-500
grid_node | p_BR493 | p_BR493 | p_BR493 | admin_1 | Goiás | region_com | e_BR656-500 | e_BR656-500
grid_node | p_BR487 | p_BR487 | p_BR487 | admin_1 | Mato Grosso | region_com | e_BR696-500 | e_BR696-500
grid_node | p_BR78 | p_BR78 | p_BR78 | admin_1 | Ceará | region_com | e_BR550-500 | e_BR550-500
grid_node | p_BR63 | p_BR63 | p_BR63 | admin_1 | Ceará | region_com | e_BR525-500 | e_BR525-500
grid_node | p_BR72 | p_BR72 | p_BR72 | admin_1 | Ceará | region_com | e_BR556-500 | e_BR556-500
grid_node | p_BR125 | p_BR125 | p_BR125 | admin_1 | Maranhão | region_com | e_BR583-500 | e_BR583-500
grid_node | p_BR689 | p_BR689 | p_BR689 | admin_1 | Rio de Janeiro | region_com | e_BR596-500 | e_BR596-500
grid_node | p_BR691 | p_BR691 | p_BR691 | admin_1 | Rio de Janeiro | region_com | e_BR580-500 | e_BR580-500
grid_node | p_BR185 | p_BR185 | p_BR185 | admin_1 | Maranhão | region_com | e_BR571-500 | e_BR571-500
grid_node | p_BR254 | p_BR254 | p_BR254 | admin_1 | Piauí | region_com | e_BR435-500 | e_BR435-500
grid_node | p_BR208 | p_BR208 | p_BR208 | admin_1 | Ceará | region_com | e_BR493-500 | e_BR493-500
grid_node | p_BR710 | p_BR710 | p_BR710 | admin_1 | São Paulo | region_com | e_BR487-500 | e_BR487-500
grid_node | p_BR119 | p_BR119 | p_BR119 | admin_1 | Pará | region_com | e_BR78-500 | e_BR78-500
grid_node | p_BR282 | p_BR282 | p_BR282 | admin_1 | Pernambuco | region_com | e_BR63-500 | e_BR63-500
grid_node | p_BR293 | p_BR293 | p_BR293 | admin_1 | Alagoas | region_com | e_BR72-500 | e_BR72-500
grid_node | p_BR302 | p_BR302 | p_BR302 | admin_1 | Sergipe | region_com | e_BR125-500 | e_BR125-500
grid_node | p_BR323 | p_BR323 | p_BR323 | admin_1 | Bahia | region_com | e_BR689-500 | e_BR689-500
grid_node | p_BR630 | p_BR630 | p_BR630 | admin_1 | São Paulo | region_com | e_BR691-500 | e_BR691-500
grid_node | p_BR61 | p_BR61 | p_BR61 | admin_1 | Maranhão | region_com | e_BR185-500 | e_BR185-500
grid_node | p_BR49 | p_BR49 | p_BR49 | admin_1 | Maranhão | region_com | e_BR254-500 | e_BR254-500
grid_node | p_BR184 | p_BR184 | p_BR184 | admin_1 | Tocantins | region_com | e_BR208-500 | e_BR208-500
grid_node | p_BR77 | p_BR77 | p_BR77 | admin_1 | Pará | region_com | e_BR710-440 | e_BR710-440
grid_node | p_BR20 | p_BR20 | p_BR20 | admin_1 | Pará | region_com | e_BR119-500 | e_BR119-500
grid_node | p_BR21 | p_BR21 | p_BR21 | admin_1 | Pará | region_com | e_BR282-500 | e_BR282-500
grid_node | p_BR662 | p_BR662 | p_BR662 | admin_1 | São Paulo | region_com | e_BR293-500 | e_BR293-500
grid_node | p_BR220 | p_BR220 | p_BR220 | admin_1 | Piauí | region_com | e_BR302-500 | e_BR302-500
grid_node | p_BR400 | p_BR400 | p_BR400 | admin_1 | Bahia | region_com | e_BR323-500 | e_BR323-500
grid_node | p_BR482 | p_BR482 | p_BR482 | admin_1 | Distrito Federal | region_com | e_BR630-440 | e_BR630-440
grid_node | p_BR430 | p_BR430 | p_BR430 | admin_1 | Bahia | region_com | e_BR61-500 | e_BR61-500
grid_node | p_BR428 | p_BR428 | p_BR428 | admin_1 | Bahia | region_com | e_BR49-500 | e_BR49-500
grid_node | p_BR23 | p_BR23 | p_BR23 | admin_1 | Pará | region_com | e_BR184-500 | e_BR184-500
grid_node | p_BR679 | p_BR679 | p_BR679 | admin_1 | Rio de Janeiro | region_com | e_BR77-500 | e_BR77-500
grid_node | p_BR558 | p_BR558 | p_BR558 | admin_1 | Minas Gerais | region_com | e_BR20-500 | e_BR20-500
grid_node | p_BR866 | p_BR866 | p_BR866 | admin_1 | Santa Catarina | region_com | e_BR21-500 | e_BR21-500
grid_node | p_BR290 | p_BR290 | p_BR290 | admin_1 | Mato Grosso | region_com | e_BR662-440 | e_BR662-440
grid_node | p_BR412 | p_BR412 | p_BR412 | admin_1 | Bahia | region_com | e_BR220-500 | e_BR220-500
grid_node | p_BR781 | p_BR781 | p_BR781 | admin_1 | São Paulo | region_com | e_BR400-500 | e_BR400-500
grid_node | p_BR274 | p_BR274 | p_BR274 | admin_1 | Rondônia | region_com | e_BR482-500 | e_BR482-500
grid_node | p_BR515 | p_BR515 | p_BR515 | admin_1 | Goiás | region_com | e_BR430-500 | e_BR430-500
grid_node | p_BR802 | p_BR802 | p_BR802 | admin_1 | Paraná | region_com | e_BR428-500 | e_BR428-500
grid_node | p_BR52 | p_BR52 | p_BR52 | admin_1 | Pará | region_com | e_BR23-500 | e_BR23-500
grid_node | p_BR605 | p_BR605 | p_BR605 | admin_1 | Minas Gerais | region_com | e_BR679-500 | e_BR679-500
grid_node | p_BR22 | p_BR22 | p_BR22 | admin_1 | Pará | region_com | e_BR558-500 | e_BR558-500
grid_node | p_BR204 | p_BR204 | p_BR204 | admin_1 | Paraíba | region_com | e_BR866-500 | e_BR866-500
grid_node | p_BR626 | p_BR626 | p_BR626 | admin_1 | Mato Grosso do Sul | region_com | e_BR290-500 | e_BR290-500
grid_node | p_BR285 | p_BR285 | p_BR285 | admin_1 | Rondônia | region_com | e_BR412-500 | e_BR412-500
grid_node | p_BR878 | p_BR878 | p_BR878 | admin_1 | Rio Grande do Sul | region_com | e_BR781-500 | e_BR781-500
grid_node | p_BR292 | p_BR292 | p_BR292 | admin_1 | Alagoas | region_com | e_BR274-500 | e_BR274-500
grid_node | p_BR258 | p_BR258 | p_BR258 | admin_1 | Pernambuco | region_com | e_BR515-500 | e_BR515-500
grid_node | p_BR732 | p_BR732 | p_BR732 | admin_1 | Paraná | region_com | e_BR802-500 | e_BR802-500
grid_node | p_BR681 | p_BR681 | p_BR681 | admin_1 | São Paulo | region_com | e_BR52-500 | e_BR52-500
grid_node | p_BR748 | p_BR748 | p_BR748 | admin_1 | São Paulo | region_com | e_BR605-500 | e_BR605-500
grid_node | p_BR749 | p_BR749 | p_BR749 | admin_1 | São Paulo | region_com | e_BR22-500 | e_BR22-500
grid_node | p_BR744 | p_BR744 | p_BR744 | admin_1 | São Paulo | region_com | e_BR204-500 | e_BR204-500
grid_node | p_BR756 | p_BR756 | p_BR756 | admin_1 | São Paulo | region_com | e_BR626-440 | e_BR626-440
grid_node | p_BR659 | p_BR659 | p_BR659 | admin_1 | Rio de Janeiro | region_com | e_BR285-500 | e_BR285-500
grid_node | p_BR684 | p_BR684 | p_BR684 | admin_1 | Rio de Janeiro | region_com | e_BR878-500 | e_BR878-500
grid_node | p_BR674 | p_BR674 | p_BR674 | admin_1 | Rio de Janeiro | region_com | e_BR292-500 | e_BR292-500
grid_node | p_BR485 | p_BR485 | p_BR485 | admin_1 | Goiás | region_com | e_BR258-500 | e_BR258-500
grid_node | p_BR703 | p_BR703 | p_BR703 | admin_1 | São Paulo | region_com | e_BR732-500 | e_BR732-500
grid_node | p_BR369 | p_BR369 | p_BR369 | admin_1 | Mato Grosso | region_com | e_BR681-440 | e_BR681-440
grid_node | p_BR371 | p_BR371 | p_BR371 | admin_1 | Mato Grosso | region_com | e_BR748-500 | e_BR748-500
grid_node | p_BR437 | p_BR437 | p_BR437 | admin_1 | Bahia | region_com | e_BR749-440 | e_BR749-440
grid_node | p_BR439 | p_BR439 | p_BR439 | admin_1 | Bahia | region_com | e_BR744-440 | e_BR744-440
grid_node | p_BR236 | p_BR236 | p_BR236 | admin_1 | Piauí | region_com | e_BR756-440 | e_BR756-440
grid_node | p_BR148 | p_BR148 | p_BR148 | admin_1 | Rio Grande do Norte | region_com | e_BR659-500 | e_BR659-500
grid_node | p_BR154 | p_BR154 | p_BR154 | admin_1 | Rio Grande do Norte | region_com | e_BR684-500 | e_BR684-500
grid_node | p_BR135 | p_BR135 | p_BR135 | admin_1 | Rio Grande do Norte | region_com | e_BR674-500 | e_BR674-500
grid_node | p_BR142 | p_BR142 | p_BR142 | admin_1 | Rio Grande do Norte | region_com | e_BR485-500 | e_BR485-500
grid_node | p_BR209 | p_BR209 | p_BR209 | admin_1 | Ceará | region_com | e_BR703-500 | e_BR703-500
grid_node | p_BR122 | p_BR122 | p_BR122 | admin_1 | Piauí | region_com | e_BR369-500 | e_BR369-500
grid_node | p_BR42 | p_BR42 | p_BR42 | admin_1 | Maranhão | region_com | e_BR371-500 | e_BR371-500
grid_node | p_BR602 | p_BR602 | p_BR602 | admin_1 | Minas Gerais | region_com | e_BR437-500 | e_BR437-500
grid_node | p_BR366 | p_BR366 | p_BR366 | admin_1 | Bahia | region_com | e_BR439-500 | e_BR439-500
grid_node | p_BR333 | p_BR333 | p_BR333 | admin_1 | Bahia | region_com | e_BR236-500 | e_BR236-500
grid_node | p_BR300 | p_BR300 | p_BR300 | admin_1 | Tocantins | region_com | e_BR148-500 | e_BR148-500
grid_node | p_BR382 | p_BR382 | p_BR382 | admin_1 | Bahia | region_com | e_BR154-500 | e_BR154-500
grid_node | p_BR357 | p_BR357 | p_BR357 | admin_1 | Mato Grosso | region_com | e_BR135-500 | e_BR135-500
grid_node | p_BR347 | p_BR347 | p_BR347 | admin_1 | Mato Grosso | region_com | e_BR142-500 | e_BR142-500
grid_node | p_BR354 | p_BR354 | p_BR354 | admin_1 | Bahia | region_com | e_BR209-500 | e_BR209-500
grid_node | p_BR41 | p_BR41 | p_BR41 | admin_1 | Maranhão | region_com | e_BR122-500 | e_BR122-500
grid_node | p_BR51 | p_BR51 | p_BR51 | admin_1 | Piauí | region_com | e_BR42-500 | e_BR42-500
grid_node | p_BR446 | p_BR446 | p_BR446 | admin_1 | Mato Grosso | region_com | e_BR602-500 | e_BR602-500
grid_node | p_BR721 | p_BR721 | p_BR721 | admin_1 | São Paulo | region_com | e_BR366-500 | e_BR366-500
grid_node | p_BR340 | p_BR340 | p_BR340 | admin_1 | Sergipe | region_com | e_BR333-500 | e_BR333-500
grid_node | p_BR264 | p_BR264 | p_BR264 | admin_1 | Piauí | region_com | e_BR300-500 | e_BR300-500
grid_node | p_BR886 | p_BR886 | p_BR886 | admin_1 | Santa Catarina | region_com | e_BR382-500 | e_BR382-500
grid_node | p_BR700 | p_BR700 | p_BR700 | admin_1 | São Paulo | region_com | e_BR357-500 | e_BR357-500
grid_node | p_BR697 | p_BR697 | p_BR697 | admin_1 | São Paulo | region_com | e_BR347-500 | e_BR347-500
grid_node | p_BR310 | p_BR310 | p_BR310 | admin_1 | Tocantins | region_com | e_BR354-500 | e_BR354-500
grid_node | p_BR360 | p_BR360 | p_BR360 | admin_1 | Bahia | region_com | e_BR41-500 | e_BR41-500
grid_node | p_BR344 | p_BR344 | p_BR344 | admin_1 | Sergipe | region_com | e_BR51-500 | e_BR51-500
grid_node | p_BR278 | p_BR278 | p_BR278 | admin_1 | Bahia | region_com | e_BR446-500 | e_BR446-500
grid_node | p_BR639 | p_BR639 | p_BR639 | admin_1 | São Paulo | region_com | e_BR721-440 | e_BR721-440
grid_node | p_BR578 | p_BR578 | p_BR578 | admin_1 | Minas Gerais | region_com | e_BR340-500 | e_BR340-500
grid_node | p_BR343 | p_BR343 | p_BR343 | admin_1 | Bahia | region_com | e_BR264-500 | e_BR264-500
grid_node | p_BR535 | p_BR535 | p_BR535 | admin_1 | Minas Gerais | region_com | e_BR886-500 | e_BR886-500
grid_node | p_BR506 | p_BR506 | p_BR506 | admin_1 | Minas Gerais | region_com | e_BR700-440 | e_BR700-440
grid_node | p_BR788 | p_BR788 | p_BR788 | admin_1 | Paraná | region_com | e_BR697-500 | e_BR697-500
grid_node | p_BR473 | p_BR473 | p_BR473 | admin_1 | Minas Gerais | region_com | e_BR310-500 | e_BR310-500
grid_node | p_BR587 | p_BR587 | p_BR587 | admin_1 | Minas Gerais | region_com | e_BR360-500 | e_BR360-500
grid_node | p_BR387 | p_BR387 | p_BR387 | admin_1 | Bahia | region_com | e_BR344-500 | e_BR344-500
grid_node | p_BR499 | p_BR499 | p_BR499 | admin_1 | Minas Gerais | region_com | e_BR278-500 | e_BR278-500
grid_node | p_BR845 | p_BR845 | p_BR845 | admin_1 | Santa Catarina | region_com | e_BR639-440 | e_BR639-440
grid_node | p_BR308 | p_BR308 | p_BR308 | admin_1 | Bahia | region_com | e_BR578-500 | e_BR578-500
grid_node | p_BR1013 | p_BR1013 | p_BR1013 | admin_1 | Rio Grande do Sul | region_com | e_BR343-500 | e_BR343-500
grid_node | p_BR483 | p_BR483 | p_BR483 | admin_1 | Minas Gerais | region_com | e_BR535-500 | e_BR535-500
grid_node | p_BR190 | p_BR190 | p_BR190 | admin_1 | Paraíba | region_com | e_BR506-500 | e_BR506-500
grid_node | p_BR171 | p_BR171 | p_BR171 | admin_1 | Pará | region_com | e_BR788-500 | e_BR788-500
grid_node | p_BR276 | p_BR276 | p_BR276 | admin_1 | Piauí | region_com | e_BR473-500 | e_BR473-500
grid_node | p_BR114 | p_BR114 | p_BR114 | admin_1 | Rio Grande do Norte | region_com | e_BR587-500 | e_BR587-500
grid_node | p_BR459 | p_BR459 | p_BR459 | admin_1 | Bahia | region_com | e_BR387-500 | e_BR387-500
grid_node | p_BR984 | p_BR984 | p_BR984 | admin_1 | Rio Grande do Sul | region_com | e_BR499-500 | e_BR499-500
grid_node | p_w206109551 | p_w206109551 | p_w206109551 | admin_1 | Paraná | region_com | e_BR845-500 | e_BR845-500
grid_node | p_BR777 | p_BR777 | p_BR777 | admin_1 | Paraná | region_com | e_BR308-500 | e_BR308-500
grid_node | p_BR304 | p_BR304 | p_BR304 | admin_1 | Bahia | region_com | e_BR1013-525 | e_BR1013-525
grid_node | p_BR949 | p_BR949 | p_BR949 | admin_1 | Rio Grande do Sul | region_com | e_BR483-500 | e_BR483-500
grid_node | p_BR159 | p_BR159 | p_BR159 | admin_1 | Rio Grande do Norte | region_com | e_BR190-500 | e_BR190-500
grid_node | p_BR79 | p_BR79 | p_BR79 | admin_1 | Ceará | region_com | e_BR171-500 | e_BR171-500
grid_node | p_BR103 | p_BR103 | p_BR103 | admin_1 | Ceará | region_com | e_BR276-500 | e_BR276-500
grid_node | p_BR80 | p_BR80 | p_BR80 | admin_1 | Ceará | region_com | e_BR114-500 | e_BR114-500
grid_node | p_BR490 | p_BR490 | p_BR490 | admin_1 | Goiás | region_com | e_BR459-500 | e_BR459-500
grid_node | p_BR373 | p_BR373 | p_BR373 | admin_1 | Bahia | region_com | e_BR700-500 | e_BR700-500
grid_node | p_BR337 | p_BR337 | p_BR337 | admin_1 | Bahia | region_com | e_BR984-525 | e_BR984-525
grid_node | p_BR155 | p_BR155 | p_BR155 | admin_1 | Rio Grande do Norte | region_com | e_w206109551-500 | e_w206109551-500
grid_node | p_BR992 | p_BR992 | p_BR992 | admin_1 | Rio Grande do Sul | region_com | e_BR777-500 | e_BR777-500
grid_node | p_BR187 | p_BR187 | p_BR187 | admin_1 | Rio Grande do Norte | region_com | e_BR304-500 | e_BR304-500
grid_node | p_BR643 | p_BR643 | p_BR643 | admin_1 | Rio de Janeiro | region_com | e_BR949-525 | e_BR949-525
grid_node | p_BR644 | p_BR644 | p_BR644 | admin_1 | Rio de Janeiro | region_com | e_BR159-500 | e_BR159-500
grid_node | p_w495013387 | p_w495013387 | p_w495013387 | admin_1 | Santa Catarina | region_com | e_BR79-500 | e_BR79-500
grid_node | p_BR909 | p_BR909 | p_BR909 | admin_1 | Rio Grande do Sul | region_com | e_w526061686-525 | e_w526061686-525
grid_node | p_BR903 | p_BR903 | p_BR903 | admin_1 | Rio Grande do Sul | region_com | e_BR103-500 | e_BR103-500
grid_node | p_BR221 | p_BR221 | p_BR221 | admin_1 | Piauí | region_com | e_BR80-500 | e_BR80-500
grid_node | p_BR464 | p_BR464 | p_BR464 | admin_1 | Minas Gerais | region_com | e_BR490-500 | e_BR490-500
grid_node | p_BR862 | p_BR862 | p_BR862 | admin_1 | Santa Catarina | region_com | e_BR373-500 | e_BR373-500
grid_node | p_BR628 | p_BR628 | p_BR628 | admin_1 | São Paulo | region_com | e_BR337-500 | e_BR337-500
grid_node | p_BR433 | p_BR433 | p_BR433 | admin_1 | Goiás | region_com | e_BR155-500 | e_BR155-500
grid_node | p_BR367 | p_BR367 | p_BR367 | admin_1 | Tocantins | region_com | e_BR992-525 | e_BR992-525
grid_node | p_BR381 | p_BR381 | p_BR381 | admin_1 | Tocantins | region_com | e_BR187-500 | e_BR187-500
grid_node | p_BR500 | p_BR500 | p_BR500 | admin_1 | Minas Gerais | region_com | e_BR643-500 | e_BR643-500
grid_node | p_BR803 | p_BR803 | p_BR803 | admin_1 | Paraná | region_com | e_BR644-500 | e_BR644-500
grid_node | p_BR876 | p_BR876 | p_BR876 | admin_1 | Rio Grande do Sul | region_com | e_w495013387-500 | e_w495013387-500
grid_node | p_BR755 | p_BR755 | p_BR755 | admin_1 | São Paulo | region_com | e_BR909-500 | e_BR909-500
grid_node | p_BR629 | p_BR629 | p_BR629 | admin_1 | São Paulo | region_com | e_BR903-500 | e_BR903-500
grid_node | p_BR858 | p_BR858 | p_BR858 | admin_1 | Rio Grande do Sul | region_com | e_BR221-500 | e_BR221-500
grid_node | p_BR863 | p_BR863 | p_BR863 | admin_1 | Corrientes | region_com | e_BR464-500 | e_BR464-500
grid_node | p_BR541 | p_BR541 | p_BR541 | admin_1 | Goiás | region_com | e_BR862-500 | e_BR862-500
grid_node | p_BR610 | p_BR610 | p_BR610 | admin_1 | Minas Gerais | region_com | e_BR628-440 | e_BR628-440
grid_node | p_BR632 | p_BR632 | p_BR632 | admin_1 | São Paulo | region_com | e_BR433-500 | e_BR433-500
grid_node | p_BR609 | p_BR609 | p_BR609 | admin_1 | Mato Grosso do Sul | region_com | e_BR367-500 | e_BR367-500
grid_node | p_BR143 | p_BR143 | p_BR143 | admin_1 | Pará | region_com | e_BR381-500 | e_BR381-500
grid_node | p_BR24 | p_BR24 | p_BR24 | admin_1 | Pará | region_com | e_BR500-500 | e_BR500-500
grid_node | p_BR1014 | p_BR1014 | p_BR1014 | admin_1 | Rio Grande do Sul | region_com | e_BR803-500 | e_BR803-500
grid_node | p_BR227 | p_BR227 | p_BR227 | admin_1 | Pernambuco | region_com | e_BR876-500 | e_BR876-500
grid_node | p_BR284 | p_BR284 | p_BR284 | admin_1 | Rondônia | region_com | e_w32300871-525 | e_w32300871-525
grid_node | p_BR1012 | p_BR1012 | p_BR1012 | admin_1 | Cerro Largo | region_com | e_BR755-765 | e_BR755-765
grid_node | p_BR726 | p_BR726 | p_BR726 | admin_1 | São Paulo | region_com | e_w528904118-500 | e_w528904118-500
grid_node | p_BR670 | p_BR670 | p_BR670 | admin_1 | São Paulo | region_com | e_BR629-500 | e_BR629-500
grid_node | p_BR475 | p_BR475 | p_BR475 | admin_1 | Distrito Federal | region_com | e_BR858-500 | e_BR858-500
grid_node | p_BR283 | p_BR283 | p_BR283 | admin_1 | Pará | region_com | e_BR863-500 | e_BR863-500
grid_node | p_BR384 | p_BR384 | p_BR384 | admin_1 | Tocantins | region_com | e_BR541-500 | e_BR541-500
grid_node | p_BR246 | p_BR246 | p_BR246 | admin_1 | Piauí | region_com | e_w131742617-525 | e_w131742617-525
grid_node | p_BR309 | p_BR309 | p_BR309 | admin_1 | Piauí | region_com | e_BR755-500 | e_BR755-500
grid_node | p_BR353 | p_BR353 | p_BR353 | admin_1 | Mato Grosso | region_com | e_BR610-500 | e_BR610-500
grid_node | p_BR46 | p_BR46 | p_BR46 | admin_1 | Ceará | region_com | e_BR632-440 | e_BR632-440
grid_node | p_BR268 | p_BR268 | p_BR268 | admin_1 | Piauí | region_com | e_BR609-440 | e_BR609-440
grid_node | p_BR15 | p_BR15 | p_BR15 | admin_1 | Pará | region_com | e_BR143-500 | e_BR143-500
grid_node | p_BR248 | p_BR248 | p_BR248 | admin_1 | Piauí | region_com | e_BR24-500 | e_BR24-500
grid_node | p_BR528 | p_BR528 | p_BR528 | admin_1 | Minas Gerais | region_com | e_BR1014-525 | e_BR1014-525
grid_node | p_BR627 | p_BR627 | p_BR627 | admin_1 | Espírito Santo | region_com | e_BR227-500 | e_BR227-500
grid_node | p_BR947 | p_BR947 | p_BR947 | admin_1 | Rio Grande do Sul | region_com | e_BR284-500 | e_BR284-500
grid_node | p_BR613 | p_BR613 | p_BR613 | admin_1 | Espírito Santo | region_com | e_BR1012-500 | e_BR1012-500
grid_node | p_BR363 | p_BR363 | p_BR363 | admin_1 | Bahia | region_com | e_BR726-440 | e_BR726-440
grid_node | p_BR663 | p_BR663 | p_BR663 | admin_1 | São Paulo | region_com | e_BR670-440 | e_BR670-440
grid_node | p_BR37 | p_BR37 | p_BR37 | admin_1 | Maranhão | region_com | e_BR475-500 | e_BR475-500
grid_node | p_BR181 | p_BR181 | p_BR181 | admin_1 | Pará | region_com | e_BR283-500 | e_BR283-500
grid_node | p_BR120 | p_BR120 | p_BR120 | admin_1 | Rio Grande do Norte | region_com | e_BR384-500 | e_BR384-500
grid_node | p_BR194 | p_BR194 | p_BR194 | admin_1 | Paraíba | region_com | e_BR246-500 | e_BR246-500
grid_node | p_BR355 | p_BR355 | p_BR355 | admin_1 | Bahia | region_com | e_BR309-500 | e_BR309-500
grid_node | p_BR579 | p_BR579 | p_BR579 | admin_1 | Espírito Santo | region_com | e_BR353-500 | e_BR353-500
grid_node | p_BR153 | p_BR153 | p_BR153 | admin_1 | Rio Grande do Norte | region_com | e_BR46-500 | e_BR46-500
grid_node | p_BR147 | p_BR147 | p_BR147 | admin_1 | Rio Grande do Norte | region_com | e_BR268-500 | e_BR268-500
grid_node | p_BR163 | p_BR163 | p_BR163 | admin_1 | Rio Grande do Norte | region_com | e_BR15-500 | e_BR15-500
grid_node | p_BR321 | p_BR321 | p_BR321 | admin_1 | Bahia | region_com | e_BR248-500 | e_BR248-500
grid_node | p_BR491 | p_BR491 | p_BR491 | admin_1 | Goiás | region_com | e_BR528-500 | e_BR528-500
grid_node | p_BR348 | p_BR348 | p_BR348 | admin_1 | Bahia | region_com | e_BR627-500 | e_BR627-500
grid_node | p_BR339 | p_BR339 | p_BR339 | admin_1 | Bahia | region_com | e_BR947-525 | e_BR947-525
grid_node | p_BR164 | p_BR164 | p_BR164 | admin_1 | Rio Grande do Norte | region_com | e_w94745966-525 | e_w94745966-525
grid_node | p_BR413 | p_BR413 | p_BR413 | admin_1 | Bahia | region_com | e_BR613-500 | e_BR613-500
grid_node | p_BR652 | p_BR652 | p_BR652 | admin_1 | Rio de Janeiro | region_com | e_BR363-500 | e_BR363-500
grid_node | p_BR478 | p_BR478 | p_BR478 | admin_1 | Minas Gerais | region_com | e_BR663-440 | e_BR663-440
grid_node | p_BR904 | p_BR904 | p_BR904 | admin_1 | Rio Grande do Sul | region_com | e_BR37-500 | e_BR37-500
grid_node | p_BR462 | p_BR462 | p_BR462 | admin_1 | Bahia | region_com | e_BR181-500 | e_BR181-500
grid_node | p_BR851 | p_BR851 | p_BR851 | admin_1 | Santa Catarina | region_com | e_BR120-500 | e_BR120-500
grid_node | p_w284868411 | p_w284868411 | p_w284868411 | admin_1 | Rondônia | region_com | e_BR194-500 | e_BR194-500
grid_node | p_w307168542 | p_w307168542 | p_w307168542 | admin_1 | Rondônia | region_com | e_BR355-500 | e_BR355-500
grid_node | p_BR327 | p_BR327 | p_BR327 | admin_1 | Rondônia | region_com | e_BR579-500 | e_BR579-500
grid_node | p_BR270 | p_BR270 | p_BR270 | admin_1 | Rondônia | region_com | e_BR153-500 | e_BR153-500
grid_node | p_BR315 | p_BR315 | p_BR315 | admin_1 | Rondônia | region_com | e_BR147-500 | e_BR147-500
grid_node | p_BR342 | p_BR342 | p_BR342 | admin_1 | Rondônia | region_com | e_BR163-500 | e_BR163-500
grid_node | p_BR305 | p_BR305 | p_BR305 | admin_1 | Rondônia | region_com | e_BR321-500 | e_BR321-500
grid_node | p_BR273 | p_BR273 | p_BR273 | admin_1 | Rondônia | region_com | e_BR491-500 | e_BR491-500
grid_node | p_BR319 | p_BR319 | p_BR319 | admin_1 | Acre | region_com | e_BR348-500 | e_BR348-500
grid_node | p_BR318 | p_BR318 | p_BR318 | admin_1 | Acre | region_com | e_BR339-500 | e_BR339-500
grid_node | p_BR303 | p_BR303 | p_BR303 | admin_1 | Rondônia | region_com | e_BR164-500 | e_BR164-500
grid_node | p_BR411 | p_BR411 | p_BR411 | admin_1 | Rondônia | region_com | e_BR413-500 | e_BR413-500
grid_node | rez_spv_001 | rez_spv_001 | rez_spv_001 | admin_1 | Rio Grande do Sul | region_com | e_BR652-500 | e_BR652-500
grid_node | rez_spv_002 | rez_spv_002 | rez_spv_002 | admin_1 | Rio Grande do Sul | region_com | e_BR478-500 | e_BR478-500
grid_node | rez_spv_003 | rez_spv_003 | rez_spv_003 | admin_1 | Rio Grande do Sul | region_com | e_BR904-500 | e_BR904-500
grid_node | rez_spv_004 | rez_spv_004 | rez_spv_004 | admin_1 | Rio Grande do Sul | region_com | e_BR462-500 | e_BR462-500
grid_node | rez_spv_005 | rez_spv_005 | rez_spv_005 | admin_1 | Rio Grande do Sul | region_com | e_BR851-500 | e_BR851-500
grid_node | rez_spv_006 | rez_spv_006 | rez_spv_006 | admin_1 | Rio Grande do Sul | region_com | e_BR787-525 | e_BR787-525
grid_node | rez_spv_007 | rez_spv_007 | rez_spv_007 | admin_1 | Paraná | region_com | e_w168904844-230 | e_w168904844-230
grid_node | rez_spv_008 | rez_spv_008 | rez_spv_008 | admin_1 | Paraná | region_com | e_w201470687-230 | e_w201470687-230
grid_node | rez_spv_009 | rez_spv_009 | rez_spv_009 | admin_1 | Paraná | region_com | e_w284868411-230 | e_w284868411-230
grid_node | rez_spv_010 | rez_spv_010 | rez_spv_010 | admin_1 | Paraná | region_com | e_w307168542-230 | e_w307168542-230
grid_node | rez_spv_011 | rez_spv_011 | rez_spv_011 | admin_1 | Santa Catarina | region_com | e_BR327-230 | e_BR327-230
grid_node | rez_spv_012 | rez_spv_012 | rez_spv_012 | admin_1 | Santa Catarina | region_com | e_BR270-230 | e_BR270-230
grid_node | rez_spv_013 | rez_spv_013 | rez_spv_013 | admin_1 | São Paulo | region_com | e_BR315-230 | e_BR315-230
grid_node | rez_spv_014 | rez_spv_014 | rez_spv_014 | admin_1 | Santa Catarina | region_com | e_BR342-230 | e_BR342-230
grid_node | rez_spv_015 | rez_spv_015 | rez_spv_015 | admin_1 | São Paulo | region_com | e_BR305-230 | e_BR305-230
grid_node | rez_spv_016 | rez_spv_016 | rez_spv_016 | admin_1 | São Paulo | region_com | e_BR273-230 | e_BR273-230
grid_node | rez_spv_017 | rez_spv_017 | rez_spv_017 | admin_1 | Minas Gerais | region_com | e_BR274-230 | e_BR274-230
grid_node | rez_spv_018 | rez_spv_018 | rez_spv_018 | admin_1 | Mato Grosso | region_com | e_BR319-230 | e_BR319-230
grid_node | rez_spv_019 | rez_spv_019 | rez_spv_019 | admin_1 | Mato Grosso | region_com | e_BR318-230 | e_BR318-230
grid_node | rez_spv_020 | rez_spv_020 | rez_spv_020 | admin_1 | Mato Grosso | region_com | e_BR303-230 | e_BR303-230
grid_node | rez_spv_021 | rez_spv_021 | rez_spv_021 | admin_1 | Mato Grosso do Sul | region_com | e_BR411-230 | e_BR411-230
grid_node | rez_spv_022 | rez_spv_022 | rez_spv_022 | admin_1 | Mato Grosso do Sul | region_com | elc_spv_001 | elc_spv_001
grid_node | rez_spv_023 | rez_spv_023 | rez_spv_023 | admin_1 | Mato Grosso do Sul | region_com | elc_spv_002 | elc_spv_002
grid_node | rez_spv_024 | rez_spv_024 | rez_spv_024 | admin_1 | Mato Grosso do Sul | region_com | elc_spv_003 | elc_spv_003
grid_node | rez_spv_025 | rez_spv_025 | rez_spv_025 | admin_1 | Mato Grosso do Sul | region_com | elc_spv_004 | elc_spv_004
grid_node | rez_spv_026 | rez_spv_026 | rez_spv_026 | admin_1 | São Paulo | region_com | elc_spv_005 | elc_spv_005
grid_node | rez_spv_027 | rez_spv_027 | rez_spv_027 | admin_1 | São Paulo | region_com | elc_spv_006 | elc_spv_006
grid_node | rez_spv_028 | rez_spv_028 | rez_spv_028 | admin_1 | São Paulo | region_com | elc_spv_007 | elc_spv_007
grid_node | rez_spv_029 | rez_spv_029 | rez_spv_029 | admin_1 | Minas Gerais | region_com | elc_spv_008 | elc_spv_008
grid_node | rez_spv_030 | rez_spv_030 | rez_spv_030 | admin_1 | Minas Gerais | region_com | elc_spv_009 | elc_spv_009
grid_node | rez_spv_031 | rez_spv_031 | rez_spv_031 | admin_1 | Minas Gerais | region_com | elc_spv_010 | elc_spv_010
grid_node | rez_spv_032 | rez_spv_032 | rez_spv_032 | admin_1 | Goiás | region_com | elc_spv_011 | elc_spv_011
grid_node | rez_spv_033 | rez_spv_033 | rez_spv_033 | admin_1 | Minas Gerais | region_com | elc_spv_012 | elc_spv_012
grid_node | rez_spv_034 | rez_spv_034 | rez_spv_034 | admin_1 | Minas Gerais | region_com | elc_spv_013 | elc_spv_013
grid_node | rez_spv_035 | rez_spv_035 | rez_spv_035 | admin_1 | Espírito Santo | region_com | elc_spv_014 | elc_spv_014
grid_node | rez_spv_036 | rez_spv_036 | rez_spv_036 | admin_1 | Minas Gerais | region_com | elc_spv_015 | elc_spv_015
grid_node | rez_spv_037 | rez_spv_037 | rez_spv_037 | admin_1 | Minas Gerais | region_com | elc_spv_016 | elc_spv_016
grid_node | rez_spv_038 | rez_spv_038 | rez_spv_038 | admin_1 | Minas Gerais | region_com | elc_spv_017 | elc_spv_017
grid_node | rez_spv_039 | rez_spv_039 | rez_spv_039 | admin_1 | Rio de Janeiro | region_com | elc_spv_018 | elc_spv_018
grid_node | rez_spv_040 | rez_spv_040 | rez_spv_040 | admin_1 | Bahia | region_com | elc_spv_019 | elc_spv_019
grid_node | rez_spv_041 | rez_spv_041 | rez_spv_041 | admin_1 | Minas Gerais | region_com | elc_spv_020 | elc_spv_020
grid_node | rez_spv_042 | rez_spv_042 | rez_spv_042 | admin_1 | Bahia | region_com | elc_spv_021 | elc_spv_021
grid_node | rez_spv_043 | rez_spv_043 | rez_spv_043 | admin_1 | Pernambuco | region_com | elc_spv_022 | elc_spv_022
grid_node | rez_spv_044 | rez_spv_044 | rez_spv_044 | admin_1 | Paraíba | region_com | elc_spv_023 | elc_spv_023
grid_node | rez_spv_045 | rez_spv_045 | rez_spv_045 | admin_1 | Bahia | region_com | elc_spv_024 | elc_spv_024
grid_node | rez_spv_046 | rez_spv_046 | rez_spv_046 | admin_1 | Bahia | region_com | elc_spv_025 | elc_spv_025
grid_node | rez_spv_047 | rez_spv_047 | rez_spv_047 | admin_1 | Bahia | region_com | elc_spv_026 | elc_spv_026
grid_node | rez_spv_048 | rez_spv_048 | rez_spv_048 | admin_1 | Tocantins | region_com | elc_spv_027 | elc_spv_027
grid_node | rez_spv_049 | rez_spv_049 | rez_spv_049 | admin_1 | Bahia | region_com | elc_spv_028 | elc_spv_028
grid_node | rez_spv_050 | rez_spv_050 | rez_spv_050 | admin_1 | Bahia | region_com | elc_spv_029 | elc_spv_029
grid_node | rez_spv_051 | rez_spv_051 | rez_spv_051 | admin_1 | Piauí | region_com | elc_spv_030 | elc_spv_030
grid_node | rez_spv_052 | rez_spv_052 | rez_spv_052 | admin_1 | Bahia | region_com | elc_spv_031 | elc_spv_031
grid_node | rez_spv_053 | rez_spv_053 | rez_spv_053 | admin_1 | Tocantins | region_com | elc_spv_032 | elc_spv_032
grid_node | rez_spv_054 | rez_spv_054 | rez_spv_054 | admin_1 | Maranhão | region_com | elc_spv_033 | elc_spv_033
grid_node | rez_spv_055 | rez_spv_055 | rez_spv_055 | admin_1 | Maranhão | region_com | elc_spv_034 | elc_spv_034
grid_node | rez_spv_056 | rez_spv_056 | rez_spv_056 | admin_1 | Maranhão | region_com | elc_spv_035 | elc_spv_035
grid_node | rez_spv_057 | rez_spv_057 | rez_spv_057 | admin_1 | Ceará | region_com | elc_spv_036 | elc_spv_036
grid_node | rez_spv_058 | rez_spv_058 | rez_spv_058 | admin_1 | Piauí | region_com | elc_spv_037 | elc_spv_037
grid_node | rez_spv_059 | rez_spv_059 | rez_spv_059 | admin_1 | Piauí | region_com | elc_spv_038 | elc_spv_038
grid_node | rez_spv_060 | rez_spv_060 | rez_spv_060 | admin_1 | Maranhão | region_com | elc_spv_039 | elc_spv_039
grid_node | rez_spv_061 | rez_spv_061 | rez_spv_061 | admin_1 | Pará | region_com | elc_spv_040 | elc_spv_040
grid_node | rez_spv_062 | rez_spv_062 | rez_spv_062 | admin_1 | Mato Grosso | region_com | elc_spv_041 | elc_spv_041
grid_node | rez_spv_063 | rez_spv_063 | rez_spv_063 | admin_1 | Goiás | region_com | elc_spv_042 | elc_spv_042
grid_node | rez_spv_064 | rez_spv_064 | rez_spv_064 | admin_1 | Goiás | region_com | elc_spv_043 | elc_spv_043
grid_node | rez_spv_065 | rez_spv_065 | rez_spv_065 | admin_1 | Goiás | region_com | elc_spv_044 | elc_spv_044
grid_node | rez_spv_066 | rez_spv_066 | rez_spv_066 | admin_1 | Mato Grosso | region_com | elc_spv_045 | elc_spv_045
grid_node | rez_spv_067 | rez_spv_067 | rez_spv_067 | admin_1 | Mato Grosso | region_com | elc_spv_046 | elc_spv_046
grid_node | rez_spv_068 | rez_spv_068 | rez_spv_068 | admin_1 | Mato Grosso | region_com | elc_spv_047 | elc_spv_047
grid_node | rez_spv_069 | rez_spv_069 | rez_spv_069 | admin_1 | Amapá | region_com | elc_spv_048 | elc_spv_048
grid_node | rez_spv_070 | rez_spv_070 | rez_spv_070 | admin_1 | Pará | region_com | elc_spv_049 | elc_spv_049
grid_node | rez_spv_071 | rez_spv_071 | rez_spv_071 | admin_1 | Pará | region_com | elc_spv_050 | elc_spv_050
grid_node | rez_spv_072 | rez_spv_072 | rez_spv_072 | admin_1 | Pará | region_com | elc_spv_051 | elc_spv_051
grid_node | rez_spv_073 | rez_spv_073 | rez_spv_073 | admin_1 | Pará | region_com | elc_spv_052 | elc_spv_052
grid_node | rez_spv_074 | rez_spv_074 | rez_spv_074 | admin_1 | Pará | region_com | elc_spv_053 | elc_spv_053
grid_node | rez_spv_075 | rez_spv_075 | rez_spv_075 | admin_1 | Pará | region_com | elc_spv_054 | elc_spv_054
grid_node | rez_spv_076 | rez_spv_076 | rez_spv_076 | admin_1 | Mato Grosso | region_com | elc_spv_055 | elc_spv_055
grid_node | rez_spv_077 | rez_spv_077 | rez_spv_077 | admin_1 | Mato Grosso | region_com | elc_spv_056 | elc_spv_056
grid_node | rez_spv_078 | rez_spv_078 | rez_spv_078 | admin_1 | Tocantins | region_com | elc_spv_057 | elc_spv_057
grid_node | rez_spv_079 | rez_spv_079 | rez_spv_079 | admin_1 | Pará | region_com | elc_spv_058 | elc_spv_058
grid_node | rez_spv_080 | rez_spv_080 | rez_spv_080 | admin_1 | Pará | region_com | elc_spv_059 | elc_spv_059
grid_node | rez_spv_081 | rez_spv_081 | rez_spv_081 | admin_1 | Mato Grosso | region_com | elc_spv_060 | elc_spv_060
grid_node | rez_spv_082 | rez_spv_082 | rez_spv_082 | admin_1 | Pará | region_com | elc_spv_061 | elc_spv_061
grid_node | rez_spv_083 | rez_spv_083 | rez_spv_083 | admin_1 | Pará | region_com | elc_spv_062 | elc_spv_062
grid_node | rez_spv_084 | rez_spv_084 | rez_spv_084 | admin_1 | Pará | region_com | elc_spv_063 | elc_spv_063
grid_node | rez_spv_085 | rez_spv_085 | rez_spv_085 | admin_1 | Pará | region_com | elc_spv_064 | elc_spv_064
grid_node | rez_spv_086 | rez_spv_086 | rez_spv_086 | admin_1 | Amazonas | region_com | elc_spv_065 | elc_spv_065
grid_node | rez_spv_087 | rez_spv_087 | rez_spv_087 | admin_1 | Amazonas | region_com | elc_spv_066 | elc_spv_066
grid_node | rez_spv_088 | rez_spv_088 | rez_spv_088 | admin_1 | Amazonas | region_com | elc_spv_067 | elc_spv_067
grid_node | rez_spv_089 | rez_spv_089 | rez_spv_089 | admin_1 | Pará | region_com | elc_spv_068 | elc_spv_068
grid_node | rez_spv_090 | rez_spv_090 | rez_spv_090 | admin_1 | Amazonas | region_com | elc_spv_069 | elc_spv_069
grid_node | rez_spv_091 | rez_spv_091 | rez_spv_091 | admin_1 | Amazonas | region_com | elc_spv_070 | elc_spv_070
grid_node | rez_spv_092 | rez_spv_092 | rez_spv_092 | admin_1 | Amazonas | region_com | elc_spv_071 | elc_spv_071
grid_node | rez_spv_093 | rez_spv_093 | rez_spv_093 | admin_1 | Amazonas | region_com | elc_spv_072 | elc_spv_072
grid_node | rez_spv_094 | rez_spv_094 | rez_spv_094 | admin_1 | Amazonas | region_com | elc_spv_073 | elc_spv_073
grid_node | rez_spv_095 | rez_spv_095 | rez_spv_095 | admin_1 | Amazonas | region_com | elc_spv_074 | elc_spv_074
grid_node | rez_spv_096 | rez_spv_096 | rez_spv_096 | admin_1 | Amazonas | region_com | elc_spv_075 | elc_spv_075
grid_node | rez_spv_097 | rez_spv_097 | rez_spv_097 | admin_1 | Roraima | region_com | elc_spv_076 | elc_spv_076
grid_node | rez_spv_098 | rez_spv_098 | rez_spv_098 | admin_1 | Roraima | region_com | elc_spv_077 | elc_spv_077
grid_node | rez_spv_099 | rez_spv_099 | rez_spv_099 | admin_1 | Amazonas | region_com | elc_spv_078 | elc_spv_078
grid_node | rez_spv_100 | rez_spv_100 | rez_spv_100 | admin_1 | Mato Grosso | region_com | elc_spv_079 | elc_spv_079
grid_node | rez_spv_101 | rez_spv_101 | rez_spv_101 | admin_1 | Amazonas | region_com | elc_spv_080 | elc_spv_080
grid_node | rez_spv_102 | rez_spv_102 | rez_spv_102 | admin_1 | Mato Grosso | region_com | elc_spv_081 | elc_spv_081
grid_node | rez_spv_103 | rez_spv_103 | rez_spv_103 | admin_1 | Rondônia | region_com | elc_spv_082 | elc_spv_082
grid_node | rez_spv_104 | rez_spv_104 | rez_spv_104 | admin_1 | Rondônia | region_com | elc_spv_083 | elc_spv_083
grid_node | rez_spv_105 | rez_spv_105 | rez_spv_105 | admin_1 | Rondônia | region_com | elc_spv_084 | elc_spv_084
grid_node | rez_spv_106 | rez_spv_106 | rez_spv_106 | admin_1 | Acre | region_com | elc_spv_085 | elc_spv_085
grid_node | rez_spv_107 | rez_spv_107 | rez_spv_107 | admin_1 | Amazonas | region_com | elc_spv_086 | elc_spv_086
grid_node | rez_spv_108 | rez_spv_108 | rez_spv_108 | admin_1 | Amazonas | region_com | elc_spv_087 | elc_spv_087
grid_node | rez_spv_109 | rez_spv_109 | rez_spv_109 | admin_1 | Amazonas | region_com | elc_spv_088 | elc_spv_088
grid_node | rez_spv_110 | rez_spv_110 | rez_spv_110 | admin_1 | Amazonas | region_com | elc_spv_089 | elc_spv_089
grid_node | rez_spv_111 | rez_spv_111 | rez_spv_111 | admin_1 | Amazonas | region_com | elc_spv_090 | elc_spv_090
grid_node | rez_spv_112 | rez_spv_112 | rez_spv_112 | admin_1 | Acre | region_com | elc_spv_091 | elc_spv_091
grid_node | rez_spv_113 | rez_spv_113 | rez_spv_113 | admin_1 | Amazonas | region_com | elc_spv_092 | elc_spv_092
grid_node | rez_spv_114 | rez_spv_114 | rez_spv_114 | admin_1 | Rondônia | region_com | elc_spv_093 | elc_spv_093
grid_node | rez_spv_115 | rez_spv_115 | rez_spv_115 | admin_1 | Rondônia | region_com | elc_spv_094 | elc_spv_094
grid_node | rez_won_001 | rez_won_001 | rez_won_001 | admin_1 | Mato Grosso do Sul | region_com | elc_spv_095 | elc_spv_095
grid_node | rez_won_002 | rez_won_002 | rez_won_002 | admin_1 | Mato Grosso do Sul | region_com | elc_spv_096 | elc_spv_096
grid_node | rez_won_003 | rez_won_003 | rez_won_003 | admin_1 | Mato Grosso | region_com | elc_spv_097 | elc_spv_097
grid_node | rez_won_004 | rez_won_004 | rez_won_004 | admin_1 | Mato Grosso do Sul | region_com | elc_spv_098 | elc_spv_098
grid_node | rez_won_005 | rez_won_005 | rez_won_005 | admin_1 | Mato Grosso | region_com | elc_spv_099 | elc_spv_099
grid_node | rez_won_006 | rez_won_006 | rez_won_006 | admin_1 | Paraná | region_com | elc_spv_100 | elc_spv_100
grid_node | rez_won_007 | rez_won_007 | rez_won_007 | admin_1 | Rio Grande do Sul | region_com | elc_spv_101 | elc_spv_101
grid_node | rez_won_008 | rez_won_008 | rez_won_008 | admin_1 | Santa Catarina | region_com | elc_spv_102 | elc_spv_102
grid_node | rez_won_009 | rez_won_009 | rez_won_009 | admin_1 | Santa Catarina | region_com | elc_spv_103 | elc_spv_103
grid_node | rez_won_010 | rez_won_010 | rez_won_010 | admin_1 | Rio Grande do Sul | region_com | elc_spv_104 | elc_spv_104
grid_node | rez_won_011 | rez_won_011 | rez_won_011 | admin_1 | Rio Grande do Sul | region_com | elc_spv_105 | elc_spv_105
grid_node | rez_won_012 | rez_won_012 | rez_won_012 | admin_1 | Rio Grande do Sul | region_com | elc_spv_106 | elc_spv_106
grid_node | rez_won_013 | rez_won_013 | rez_won_013 | admin_1 | Rio Grande do Sul | region_com | elc_spv_107 | elc_spv_107
grid_node | rez_won_014 | rez_won_014 | rez_won_014 | admin_1 | Rio Grande do Sul | region_com | elc_spv_108 | elc_spv_108
grid_node | rez_won_015 | rez_won_015 | rez_won_015 | admin_1 | São Paulo | region_com | elc_spv_109 | elc_spv_109
grid_node | rez_won_016 | rez_won_016 | rez_won_016 | admin_1 | São Paulo | region_com | elc_spv_110 | elc_spv_110
grid_node | rez_won_017 | rez_won_017 | rez_won_017 | admin_1 | São Paulo | region_com | elc_spv_111 | elc_spv_111
grid_node | rez_won_018 | rez_won_018 | rez_won_018 | admin_1 | Minas Gerais | region_com | elc_spv_112 | elc_spv_112
grid_node | rez_won_019 | rez_won_019 | rez_won_019 | admin_1 | Minas Gerais | region_com | elc_spv_113 | elc_spv_113
grid_node | rez_won_020 | rez_won_020 | rez_won_020 | admin_1 | São Paulo | region_com | elc_spv_114 | elc_spv_114
grid_node | rez_won_021 | rez_won_021 | rez_won_021 | admin_1 | Mato Grosso do Sul | region_com | elc_spv_115 | elc_spv_115
grid_node | rez_won_022 | rez_won_022 | rez_won_022 | admin_1 | São Paulo | region_com | elc_won_001 | elc_won_001
grid_node | rez_won_023 | rez_won_023 | rez_won_023 | admin_1 | Minas Gerais | region_com | elc_won_002 | elc_won_002
grid_node | rez_won_024 | rez_won_024 | rez_won_024 | admin_1 | São Paulo | region_com | elc_won_003 | elc_won_003
grid_node | rez_won_025 | rez_won_025 | rez_won_025 | admin_1 | Mato Grosso do Sul | region_com | elc_won_004 | elc_won_004
grid_node | rez_won_026 | rez_won_026 | rez_won_026 | admin_1 | Mato Grosso do Sul | region_com | elc_won_005 | elc_won_005
grid_node | rez_won_027 | rez_won_027 | rez_won_027 | admin_1 | Mato Grosso do Sul | region_com | elc_won_006 | elc_won_006
grid_node | rez_won_028 | rez_won_028 | rez_won_028 | admin_1 | Mato Grosso | region_com | elc_won_007 | elc_won_007
grid_node | rez_won_029 | rez_won_029 | rez_won_029 | admin_1 | Paraná | region_com | elc_won_008 | elc_won_008
grid_node | rez_won_030 | rez_won_030 | rez_won_030 | admin_1 | Paraná | region_com | elc_won_009 | elc_won_009
grid_node | rez_won_031 | rez_won_031 | rez_won_031 | admin_1 | Paraná | region_com | elc_won_010 | elc_won_010
grid_node | rez_won_032 | rez_won_032 | rez_won_032 | admin_1 | Mato Grosso do Sul | region_com | elc_won_011 | elc_won_011
grid_node | rez_won_033 | rez_won_033 | rez_won_033 | admin_1 | Paraná | region_com | elc_won_012 | elc_won_012
grid_node | rez_won_034 | rez_won_034 | rez_won_034 | admin_1 | Bahia | region_com | elc_won_013 | elc_won_013
grid_node | rez_won_035 | rez_won_035 | rez_won_035 | admin_1 | Ceará | region_com | elc_won_014 | elc_won_014
grid_node | rez_won_036 | rez_won_036 | rez_won_036 | admin_1 | Bahia | region_com | elc_won_015 | elc_won_015
grid_node | rez_won_037 | rez_won_037 | rez_won_037 | admin_1 | Minas Gerais | region_com | elc_won_016 | elc_won_016
grid_node | rez_won_038 | rez_won_038 | rez_won_038 | admin_1 | Bahia | region_com | elc_won_017 | elc_won_017
grid_node | rez_won_039 | rez_won_039 | rez_won_039 | admin_1 | Bahia | region_com | elc_won_018 | elc_won_018
grid_node | rez_won_040 | rez_won_040 | rez_won_040 | admin_1 | Bahia | region_com | elc_won_019 | elc_won_019
grid_node | rez_won_041 | rez_won_041 | rez_won_041 | admin_1 | Amapá | region_com | elc_won_020 | elc_won_020
grid_node | rez_won_042 | rez_won_042 | rez_won_042 | admin_1 | Pará | region_com | elc_won_021 | elc_won_021
grid_node | rez_won_043 | rez_won_043 | rez_won_043 | admin_1 | Maranhão | region_com | elc_won_022 | elc_won_022
grid_node | rez_won_044 | rez_won_044 | rez_won_044 | admin_1 | Alagoas | region_com | elc_won_023 | elc_won_023
grid_node | rez_won_045 | rez_won_045 | rez_won_045 | admin_1 | Paraíba | region_com | elc_won_024 | elc_won_024
grid_node | rez_won_046 | rez_won_046 | rez_won_046 | admin_1 | Paraíba | region_com | elc_won_025 | elc_won_025
grid_node | rez_won_047 | rez_won_047 | rez_won_047 | admin_1 | Ceará | region_com | elc_won_026 | elc_won_026
grid_node | rez_won_048 | rez_won_048 | rez_won_048 | admin_1 | Roraima | region_com | elc_won_027 | elc_won_027
grid_node | rez_won_049 | rez_won_049 | rez_won_049 | admin_1 | Bahia | region_com | elc_won_028 | elc_won_028
grid_node | rez_won_050 | rez_won_050 | rez_won_050 | admin_1 | Minas Gerais | region_com | elc_won_029 | elc_won_029
grid_node | rez_won_051 | rez_won_051 | rez_won_051 | admin_1 | Espírito Santo | region_com | elc_won_030 | elc_won_030
grid_node | rez_won_052 | rez_won_052 | rez_won_052 | admin_1 | Rio de Janeiro | region_com | elc_won_031 | elc_won_031
grid_node | rez_won_053 | rez_won_053 | rez_won_053 | admin_1 | Santa Catarina | region_com | elc_won_032 | elc_won_032
grid_node | rez_won_054 | rez_won_054 | rez_won_054 | admin_1 | Rio de Janeiro | region_com | elc_won_033 | elc_won_033
grid_node | rez_won_055 | rez_won_055 | rez_won_055 | admin_1 | Tocantins | region_com | elc_won_034 | elc_won_034
grid_node | rez_won_056 | rez_won_056 | rez_won_056 | admin_1 | Tocantins | region_com | elc_won_035 | elc_won_035
grid_node | rez_won_057 | rez_won_057 | rez_won_057 | admin_1 | Bahia | region_com | elc_won_036 | elc_won_036
grid_node | rez_won_058 | rez_won_058 | rez_won_058 | admin_1 | Maranhão | region_com | elc_won_037 | elc_won_037
grid_node | rez_won_059 | rez_won_059 | rez_won_059 | admin_1 | Piauí | region_com | elc_won_038 | elc_won_038
grid_node | rez_won_060 | rez_won_060 | rez_won_060 | admin_1 | Piauí | region_com | elc_won_039 | elc_won_039
grid_node | rez_won_061 | rez_won_061 | rez_won_061 | admin_1 | Piauí | region_com | elc_won_040 | elc_won_040
grid_node | rez_won_062 | rez_won_062 | rez_won_062 | admin_1 | Minas Gerais | region_com | elc_won_041 | elc_won_041
grid_node | rez_won_063 | rez_won_063 | rez_won_063 | admin_1 | Bahia | region_com | elc_won_042 | elc_won_042
grid_node | rez_won_064 | rez_won_064 | rez_won_064 | admin_1 | Minas Gerais | region_com | elc_won_043 | elc_won_043
grid_node | rez_won_065 | rez_won_065 | rez_won_065 | admin_1 | Bahia | region_com | elc_won_044 | elc_won_044
grid_node | rez_won_066 | rez_won_066 | rez_won_066 | admin_1 | Goiás | region_com | elc_won_045 | elc_won_045
grid_node | rez_won_067 | rez_won_067 | rez_won_067 | admin_1 | Minas Gerais | region_com | elc_won_046 | elc_won_046
grid_node | rez_won_068 | rez_won_068 | rez_won_068 | admin_1 | Goiás | region_com | elc_won_047 | elc_won_047
grid_node | rez_won_069 | rez_won_069 | rez_won_069 | admin_1 | Goiás | region_com | elc_won_048 | elc_won_048
grid_node | rez_wof_001 | rez_wof_001 | rez_wof_001 | admin_1 | Unknown | region_com | elc_won_049 | elc_won_049
grid_node | rez_wof_002 | rez_wof_002 | rez_wof_002 | admin_1 | Rio Grande do Sul | region_com | elc_won_050 | elc_won_050
grid_node | rez_wof_003 | rez_wof_003 | rez_wof_003 | admin_1 | Unknown | region_com | elc_won_051 | elc_won_051
grid_node | rez_wof_004 | rez_wof_004 | rez_wof_004 | admin_1 | Unknown | region_com | elc_won_052 | elc_won_052
grid_node | rez_wof_005 | rez_wof_005 | rez_wof_005 | admin_1 | Unknown | region_com | elc_won_053 | elc_won_053
grid_node | rez_wof_006 | rez_wof_006 | rez_wof_006 | admin_1 | Unknown | region_com | elc_won_054 | elc_won_054
grid_node | rez_wof_007 | rez_wof_007 | rez_wof_007 | admin_1 | Unknown | region_com | elc_won_055 | elc_won_055
grid_node | rez_wof_008 | rez_wof_008 | rez_wof_008 | admin_1 | Unknown | region_com | elc_won_056 | elc_won_056
grid_node | rez_wof_009 | rez_wof_009 | rez_wof_009 | admin_1 | Unknown | region_com | elc_won_057 | elc_won_057
grid_node | rez_wof_010 | rez_wof_010 | rez_wof_010 | admin_1 | Unknown | region_com | elc_won_058 | elc_won_058
grid_node | rez_wof_011 | rez_wof_011 | rez_wof_011 | admin_1 | Unknown | region_com | elc_won_059 | elc_won_059
grid_node | rez_wof_012 | rez_wof_012 | rez_wof_012 | admin_1 | Unknown | region_com | elc_won_060 | elc_won_060
grid_node | rez_wof_013 | rez_wof_013 | rez_wof_013 | admin_1 | Unknown | region_com | elc_won_061 | elc_won_061
grid_node | rez_wof_014 | rez_wof_014 | rez_wof_014 | admin_1 | Unknown | region_com | elc_won_062 | elc_won_062
grid_node | rez_wof_015 | rez_wof_015 | rez_wof_015 | admin_1 | Unknown | region_com | elc_won_063 | elc_won_063
grid_node | rez_wof_016 | rez_wof_016 | rez_wof_016 | admin_1 | Unknown | region_com | elc_won_064 | elc_won_064
grid_node | rez_wof_017 | rez_wof_017 | rez_wof_017 | admin_1 | Unknown | region_com | elc_won_065 | elc_won_065
grid_node | rez_wof_018 | rez_wof_018 | rez_wof_018 | admin_1 | Unknown | region_com | elc_won_066 | elc_won_066
grid_node | rez_wof_019 | rez_wof_019 | rez_wof_019 | admin_1 | Unknown | region_com | elc_won_067 | elc_won_067
grid_node | rez_wof_020 | rez_wof_020 | rez_wof_020 | admin_1 | Unknown | region_com | elc_won_068 | elc_won_068
grid_node | rez_wof_021 | rez_wof_021 | rez_wof_021 | admin_1 | Unknown | region_com | elc_won_069 | elc_won_069
grid_node | rez_wof_022 | rez_wof_022 | rez_wof_022 | admin_1 | Unknown | region_com | elc_wof_001 | elc_wof_001
grid_node | rez_wof_023 | rez_wof_023 | rez_wof_023 | admin_1 | Unknown | region_com | elc_wof_002 | elc_wof_002
grid_node | rez_wof_024 | rez_wof_024 | rez_wof_024 | admin_1 | Unknown | region_com | elc_wof_003 | elc_wof_003
grid_node | rez_wof_025 | rez_wof_025 | rez_wof_025 | admin_1 | Unknown | region_com | elc_wof_004 | elc_wof_004
grid_node | rez_wof_026 | rez_wof_026 | rez_wof_026 | admin_1 | Unknown | region_com | elc_wof_005 | elc_wof_005
grid_node | rez_wof_027 | rez_wof_027 | rez_wof_027 | admin_1 | Unknown | region_com | elc_wof_006 | elc_wof_006
grid_node | rez_wof_028 | rez_wof_028 | rez_wof_028 | admin_1 | Unknown | region_com | elc_wof_007 | elc_wof_007
grid_node | rez_wof_029 | rez_wof_029 | rez_wof_029 | admin_1 | Unknown | region_com | elc_wof_008 | elc_wof_008
grid_node | rez_wof_030 | rez_wof_030 | rez_wof_030 | admin_1 | Unknown | region_com | elc_wof_009 | elc_wof_009
grid_node | rez_wof_031 | rez_wof_031 | rez_wof_031 | admin_1 | Unknown | region_com | elc_wof_010 | elc_wof_010
[6 empty] | region_com | elc_wof_011 | elc_wof_011
[6 empty] | region_com | elc_wof_012 | elc_wof_012
[6 empty] | region_com | elc_wof_013 | elc_wof_013
[6 empty] | region_com | elc_wof_014 | elc_wof_014
[6 empty] | region_com | elc_wof_015 | elc_wof_015
[6 empty] | region_com | elc_wof_016 | elc_wof_016
[6 empty] | region_com | elc_wof_017 | elc_wof_017
[6 empty] | region_com | elc_wof_018 | elc_wof_018
[6 empty] | region_com | elc_wof_019 | elc_wof_019
[6 empty] | region_com | elc_wof_020 | elc_wof_020
[6 empty] | region_com | elc_wof_021 | elc_wof_021
[6 empty] | region_com | elc_wof_022 | elc_wof_022
[6 empty] | region_com | elc_wof_023 | elc_wof_023
[6 empty] | region_com | elc_wof_024 | elc_wof_024
[6 empty] | region_com | elc_wof_025 | elc_wof_025
[6 empty] | region_com | elc_wof_026 | elc_wof_026
[6 empty] | region_com | elc_wof_027 | elc_wof_027
[6 empty] | region_com | elc_wof_028 | elc_wof_028
[6 empty] | region_com | elc_wof_029 | elc_wof_029
[6 empty] | region_com | elc_wof_030 | elc_wof_030
[6 empty] | region_com | elc_wof_031 | elc_wof_031

## timeslice map
~Timeslice_Map
dimension | name | description
ts_season | S01* | S01
ts_season | S02* | S02
ts_season | S03* | S03
ts_season | S04* | S04
ts_season | S05* | S05
ts_season | S06* | S06
ts_season | S07* | S07
ts_season | S08* | S08
ts_season | S09* | S09
ts_season | S10* | S10
ts_season | S11* | S11
ts_season | S12* | S12
ts_type | S??a* | aggregated
ts_type | S??b* | type - b
ts_type | S??c* | type - c
ts_type | S??d* | type - d
ts_type | S??e* | type - e
ts_type | S??f* | type - f
ts_type | S??g* | type - g
ts_type | S??h* | type - h
ts_type | S??i* | type - i
ts_type | S??j* | type - j
ts_type | S??k* | type - k
ts_type | S??l* | type - l
ts_type | S??m* | type - m
ts_type | S??n* | type - n
ts_type | S??o* | type - o
ts_type | S??p* | type - p

## process map
~process_map
dimension | name | description | pset_set | pset_ci | pset_co | pset_pd
old_new | * | new
old_new | ep* | old
Tech |  | CCGT | CCGT
Tech |  | Int Comb | Int Comb
Tech |  | Gas_Oil Steam | Gas_Oil Steam
Tech |  | OCGT (Peaker) | OCGT (Peaker)
Tech |  | Subcritical Coal | Subcritical Coal
Tech |  | Supercritical Coal | Supercritical Coal
Tech |  | IGCC | IGCC
Tech |  | Bio Power | Bio Power
Tech |  | Solar Util | Solar Util
Tech |  | Wind onshore | Wind onshore
Tech |  | Wind offshore | Wind offshore
Tech |  | Geothermal P | Geothermal P
Tech |  | Hydro Dam | Hydro Dam
Tech |  | Hydro RoR | Hydro RoR
Tech |  | Nuclear P | Nuclear P
Tech |  | Nuclear SMR | Nuclear SMR
Tech |  | Hydro pumped stg | Hydro pumped stg
Tech |  | Util Batt Stg | Util Batt Stg
Tech |  | EV Batt | EV Batt
Tech |  | Demand | Demand
Tech |  | Transformers Dn | Transformers Dn
Tech |  | Transformers Up | Transformers Up
Tech |  | Grid-220V | Grid-220V
Tech |  | Grid-400V | Grid-400V
Tech |  | Grid-380V | Grid-380V
Tech |  | Grid-225V | Grid-225V
Tech |  | Grid-330V | Grid-330V
Tech |  | Grid-275V | Grid-275V
Tech |  | Grid-420V | Grid-420V
Tech |  | Grid-300V | Grid-300V
Tech |  | Grid-500V | Grid-500V
Tech |  | Grid-750V | Grid-750V
Tech |  | Grid-450V | Grid-450V
Tech |  | Grid-515V | Grid-515V
Tech |  | Grid-525V | Grid-525V
Tech |  | Grid-320V | Grid-320V
Tech |  | Grid-150V | Grid-150V
Tech |  | Grid-270V | Grid-270V
Tech |  | Grid-350V | Grid-350V
Tech |  | Grid-250V | Grid-250V
Tech |  | Grid-200V | Grid-200V
Tech |  | Grid-236V | Grid-236V
Tech |  | Grid-600V | Grid-600V
Tech |  | Aggregators | Aggregators
Tech |  | DUMMY_IMP | DUMMY_IMP
Tech | *ccs | Coal CCS |  | coal
Tech | *ccs | Gas CCS |  | gas
Tech | *ccs-rf | Coal CCS Retrofit |  | coal
Tech | *ccs-rf | Gas CCS Retrofit |  | gas
Tech | ElcAgg_Solar | Solar
Tech | ElcAgg_Wind | Wind
Tech | Trd* | Trade
Sector | e_dem* | Industry and Buildings
Sector | ev_bat* | EV Batt
Sector | H2Prd* | Hydrogen
Tech_origin | * | VerveStacks
Tech_origin | ep_* | GEM_operating
Tech_origin | en_pc_* | GEM_pre-constr
Tech_origin | ep_m_* | GEM_mothballed
Tech_origin | en_a_* | GEM_announced
Tech_origin | en_can_* | GEM_cancelled
Tech_origin | en_she_* | GEM_shelved
Tech_by_fuel |  | bioenergy |  | bioenergy
Tech_by_fuel |  | coal |  | coal
Tech_by_fuel |  | gas |  | gas
Tech_by_fuel |  | hydro |  | hydro
Tech_by_fuel |  | nuclear |  | nuclear
Tech_by_fuel |  | oil |  | oil
Tech_by_fuel |  | solar |  | solar
Tech_by_fuel |  | windoff |  | windoff
Tech_by_fuel |  | windon |  | windon

## commodity map
~commodity_map
dimension | name | description | cset_set | cset_cd | c_set_andor | c_pos_andor | c_neg_andor

## ATS
~ATS_final
Tech_by_fuel | Year | Unit | val | scen | varbl | model | region
coal | 2000 | TWh | 10.93 | History | Elec Production | EMBER | BRA
gas | 2000 | TWh | 4.07 | History | Elec Production | EMBER | BRA
hydro | 2000 | TWh | 304.4 | History | Elec Production | EMBER | BRA
nuclear | 2000 | TWh | 6.05 | History | Elec Production | EMBER | BRA
oil | 2000 | TWh | 15.62 | History | Elec Production | EMBER | BRA
coal | 2001 | TWh | 11.08 | History | Elec Production | EMBER | BRA
gas | 2001 | TWh | 9.92 | History | Elec Production | EMBER | BRA
hydro | 2001 | TWh | 267.88 | History | Elec Production | EMBER | BRA
nuclear | 2001 | TWh | 14.28 | History | Elec Production | EMBER | BRA
oil | 2001 | TWh | 16.34 | History | Elec Production | EMBER | BRA
coal | 2002 | TWh | 9.12 | History | Elec Production | EMBER | BRA
gas | 2002 | TWh | 12.41 | History | Elec Production | EMBER | BRA
hydro | 2002 | TWh | 286.09 | History | Elec Production | EMBER | BRA
nuclear | 2002 | TWh | 13.84 | History | Elec Production | EMBER | BRA
oil | 2002 | TWh | 13.93 | History | Elec Production | EMBER | BRA
coal | 2003 | TWh | 9.01 | History | Elec Production | EMBER | BRA
gas | 2003 | TWh | 13.11 | History | Elec Production | EMBER | BRA
hydro | 2003 | TWh | 305.62 | History | Elec Production | EMBER | BRA
nuclear | 2003 | TWh | 13.36 | History | Elec Production | EMBER | BRA
oil | 2003 | TWh | 11.29 | History | Elec Production | EMBER | BRA
coal | 2004 | TWh | 10.37 | History | Elec Production | EMBER | BRA
gas | 2004 | TWh | 19.26 | History | Elec Production | EMBER | BRA
hydro | 2004 | TWh | 320.8 | History | Elec Production | EMBER | BRA
nuclear | 2004 | TWh | 11.61 | History | Elec Production | EMBER | BRA
oil | 2004 | TWh | 12.87 | History | Elec Production | EMBER | BRA
coal | 2005 | TWh | 10.68 | History | Elec Production | EMBER | BRA
gas | 2005 | TWh | 18.81 | History | Elec Production | EMBER | BRA
hydro | 2005 | TWh | 337.46 | History | Elec Production | EMBER | BRA
nuclear | 2005 | TWh | 9.85 | History | Elec Production | EMBER | BRA
oil | 2005 | TWh | 12.54 | History | Elec Production | EMBER | BRA
coal | 2006 | TWh | 10.47 | History | Elec Production | EMBER | BRA
gas | 2006 | TWh | 18.26 | History | Elec Production | EMBER | BRA
hydro | 2006 | TWh | 348.8 | History | Elec Production | EMBER | BRA
nuclear | 2006 | TWh | 13.75 | History | Elec Production | EMBER | BRA
oil | 2006 | TWh | 13.08 | History | Elec Production | EMBER | BRA
coal | 2007 | TWh | 10.08 | History | Elec Production | EMBER | BRA
gas | 2007 | TWh | 15.5 | History | Elec Production | EMBER | BRA
hydro | 2007 | TWh | 374.02 | History | Elec Production | EMBER | BRA
nuclear | 2007 | TWh | 12.35 | History | Elec Production | EMBER | BRA
oil | 2007 | TWh | 14.48 | History | Elec Production | EMBER | BRA
coal | 2008 | TWh | 11.96 | History | Elec Production | EMBER | BRA
gas | 2008 | TWh | 28.78 | History | Elec Production | EMBER | BRA
hydro | 2008 | TWh | 369.56 | History | Elec Production | EMBER | BRA
nuclear | 2008 | TWh | 13.97 | History | Elec Production | EMBER | BRA
oil | 2008 | TWh | 17.94 | History | Elec Production | EMBER | BRA
coal | 2009 | TWh | 9.97 | History | Elec Production | EMBER | BRA
gas | 2009 | TWh | 13.33 | History | Elec Production | EMBER | BRA
hydro | 2009 | TWh | 390.99 | History | Elec Production | EMBER | BRA
nuclear | 2009 | TWh | 12.96 | History | Elec Production | EMBER | BRA
oil | 2009 | TWh | 14.8 | History | Elec Production | EMBER | BRA
coal | 2010 | TWh | 11.29 | History | Elec Production | EMBER | BRA
gas | 2010 | TWh | 36.48 | History | Elec Production | EMBER | BRA
hydro | 2010 | TWh | 403.29 | History | Elec Production | EMBER | BRA
nuclear | 2010 | TWh | 14.52 | History | Elec Production | EMBER | BRA
oil | 2010 | TWh | 16.1 | History | Elec Production | EMBER | BRA
coal | 2011 | TWh | 12.6 | History | Elec Production | EMBER | BRA
gas | 2011 | TWh | 25.1 | History | Elec Production | EMBER | BRA
hydro | 2011 | TWh | 428.33 | History | Elec Production | EMBER | BRA
nuclear | 2011 | TWh | 15.66 | History | Elec Production | EMBER | BRA
oil | 2011 | TWh | 14.74 | History | Elec Production | EMBER | BRA
coal | 2012 | TWh | 14.47 | History | Elec Production | EMBER | BRA
gas | 2012 | TWh | 46.76 | History | Elec Production | EMBER | BRA
hydro | 2012 | TWh | 415.34 | History | Elec Production | EMBER | BRA
nuclear | 2012 | TWh | 16.04 | History | Elec Production | EMBER | BRA
oil | 2012 | TWh | 19.07 | History | Elec Production | EMBER | BRA
coal | 2013 | TWh | 21.97 | History | Elec Production | EMBER | BRA
gas | 2013 | TWh | 69 | History | Elec Production | EMBER | BRA
hydro | 2013 | TWh | 390.99 | History | Elec Production | EMBER | BRA
nuclear | 2013 | TWh | 15.45 | History | Elec Production | EMBER | BRA
oil | 2013 | TWh | 25.87 | History | Elec Production | EMBER | BRA
coal | 2014 | TWh | 26.9 | History | Elec Production | EMBER | BRA
gas | 2014 | TWh | 81.07 | History | Elec Production | EMBER | BRA
hydro | 2014 | TWh | 373.44 | History | Elec Production | EMBER | BRA
nuclear | 2014 | TWh | 15.38 | History | Elec Production | EMBER | BRA
oil | 2014 | TWh | 34.45 | History | Elec Production | EMBER | BRA
coal | 2015 | TWh | 26.98 | History | Elec Production | EMBER | BRA
gas | 2015 | TWh | 79.49 | History | Elec Production | EMBER | BRA
hydro | 2015 | TWh | 359.74 | History | Elec Production | EMBER | BRA
nuclear | 2015 | TWh | 14.73 | History | Elec Production | EMBER | BRA
oil | 2015 | TWh | 28.71 | History | Elec Production | EMBER | BRA
coal | 2016 | TWh | 25.67 | History | Elec Production | EMBER | BRA
gas | 2016 | TWh | 56.48 | History | Elec Production | EMBER | BRA
hydro | 2016 | TWh | 380.91 | History | Elec Production | EMBER | BRA
nuclear | 2016 | TWh | 15.86 | History | Elec Production | EMBER | BRA
oil | 2016 | TWh | 15.06 | History | Elec Production | EMBER | BRA
coal | 2017 | TWh | 22.85 | History | Elec Production | EMBER | BRA
gas | 2017 | TWh | 65.59 | History | Elec Production | EMBER | BRA
hydro | 2017 | TWh | 370.91 | History | Elec Production | EMBER | BRA
nuclear | 2017 | TWh | 15.74 | History | Elec Production | EMBER | BRA
oil | 2017 | TWh | 18.12 | History | Elec Production | EMBER | BRA
coal | 2018 | TWh | 20.8 | History | Elec Production | EMBER | BRA
gas | 2018 | TWh | 54.62 | History | Elec Production | EMBER | BRA
hydro | 2018 | TWh | 388.97 | History | Elec Production | EMBER | BRA
nuclear | 2018 | TWh | 15.67 | History | Elec Production | EMBER | BRA
oil | 2018 | TWh | 15.01 | History | Elec Production | EMBER | BRA
coal | 2019 | TWh | 21.68 | History | Elec Production | EMBER | BRA
gas | 2019 | TWh | 65.96 | History | Elec Production | EMBER | BRA
hydro | 2019 | TWh | 397.88 | History | Elec Production | EMBER | BRA
nuclear | 2019 | TWh | 16.13 | History | Elec Production | EMBER | BRA
oil | 2019 | TWh | 14.12 | History | Elec Production | EMBER | BRA
coal | 2020 | TWh | 17.75 | History | Elec Production | EMBER | BRA
gas | 2020 | TWh | 59.48 | History | Elec Production | EMBER | BRA
hydro | 2020 | TWh | 396.38 | History | Elec Production | EMBER | BRA
nuclear | 2020 | TWh | 14.05 | History | Elec Production | EMBER | BRA
oil | 2020 | TWh | 14.56 | History | Elec Production | EMBER | BRA
coal | 2021 | TWh | 24.24 | History | Elec Production | EMBER | BRA
gas | 2021 | TWh | 86.96 | History | Elec Production | EMBER | BRA
hydro | 2021 | TWh | 362.82 | History | Elec Production | EMBER | BRA
nuclear | 2021 | TWh | 14.7 | History | Elec Production | EMBER | BRA
oil | 2021 | TWh | 22.63 | History | Elec Production | EMBER | BRA
coal | 2022 | TWh | 14.2 | History | Elec Production | EMBER | BRA
gas | 2022 | TWh | 42.11 | History | Elec Production | EMBER | BRA
hydro | 2022 | TWh | 427.11 | History | Elec Production | EMBER | BRA
nuclear | 2022 | TWh | 14.56 | History | Elec Production | EMBER | BRA
oil | 2022 | TWh | 12.4 | History | Elec Production | EMBER | BRA
coal | 2023 | TWh | 14.17 | History | Elec Production | EMBER | BRA
gas | 2023 | TWh | 37.71 | History | Elec Production | EMBER | BRA
hydro | 2023 | TWh | 428.65 | History | Elec Production | EMBER | BRA
nuclear | 2023 | TWh | 14.51 | History | Elec Production | EMBER | BRA
oil | 2023 | TWh | 12.13 | History | Elec Production | EMBER | BRA
coal | 2000 | GW | 1.37 | History | Elec Capacity | EMBER | BRA
gas | 2000 | GW | 4.9 | History | Elec Capacity | EMBER | BRA
hydro | 2000 | GW | 61.06 | History | Elec Capacity | EMBER | BRA
nuclear | 2000 | GW | 1.97 | History | Elec Capacity | EMBER | BRA
oil | 2000 | GW | 2.09 | History | Elec Capacity | EMBER | BRA
coal | 2001 | GW | 1.37 | History | Elec Capacity | EMBER | BRA
gas | 2001 | GW | 4.81 | History | Elec Capacity | EMBER | BRA
hydro | 2001 | GW | 62.41 | History | Elec Capacity | EMBER | BRA
nuclear | 2001 | GW | 1.97 | History | Elec Capacity | EMBER | BRA
oil | 2001 | GW | 2.05 | History | Elec Capacity | EMBER | BRA
coal | 2002 | GW | 1.37 | History | Elec Capacity | EMBER | BRA
gas | 2002 | GW | 6.91 | History | Elec Capacity | EMBER | BRA
hydro | 2002 | GW | 64.47 | History | Elec Capacity | EMBER | BRA
nuclear | 2002 | GW | 2.01 | History | Elec Capacity | EMBER | BRA
oil | 2002 | GW | 3.04 | History | Elec Capacity | EMBER | BRA
coal | 2003 | GW | 1.37 | History | Elec Capacity | EMBER | BRA
gas | 2003 | GW | 8.45 | History | Elec Capacity | EMBER | BRA
hydro | 2003 | GW | 67.7 | History | Elec Capacity | EMBER | BRA
nuclear | 2003 | GW | 2.01 | History | Elec Capacity | EMBER | BRA
oil | 2003 | GW | 3.71 | History | Elec Capacity | EMBER | BRA
coal | 2004 | GW | 1.37 | History | Elec Capacity | EMBER | BRA
gas | 2004 | GW | 11.76 | History | Elec Capacity | EMBER | BRA
hydro | 2004 | GW | 69.09 | History | Elec Capacity | EMBER | BRA
nuclear | 2004 | GW | 2.01 | History | Elec Capacity | EMBER | BRA
oil | 2004 | GW | 3.48 | History | Elec Capacity | EMBER | BRA
coal | 2005 | GW | 1.37 | History | Elec Capacity | EMBER | BRA
gas | 2005 | GW | 11.69 | History | Elec Capacity | EMBER | BRA
hydro | 2005 | GW | 71.06 | History | Elec Capacity | EMBER | BRA
nuclear | 2005 | GW | 2.01 | History | Elec Capacity | EMBER | BRA
oil | 2005 | GW | 3.57 | History | Elec Capacity | EMBER | BRA
coal | 2006 | GW | 1.37 | History | Elec Capacity | EMBER | BRA
gas | 2006 | GW | 11.74 | History | Elec Capacity | EMBER | BRA
hydro | 2006 | GW | 73.68 | History | Elec Capacity | EMBER | BRA
nuclear | 2006 | GW | 2.01 | History | Elec Capacity | EMBER | BRA
oil | 2006 | GW | 3.78 | History | Elec Capacity | EMBER | BRA
coal | 2007 | GW | 1.37 | History | Elec Capacity | EMBER | BRA
gas | 2007 | GW | 11.94 | History | Elec Capacity | EMBER | BRA
hydro | 2007 | GW | 76.87 | History | Elec Capacity | EMBER | BRA
nuclear | 2007 | GW | 2.01 | History | Elec Capacity | EMBER | BRA
oil | 2007 | GW | 3.89 | History | Elec Capacity | EMBER | BRA
coal | 2008 | GW | 1.37 | History | Elec Capacity | EMBER | BRA
gas | 2008 | GW | 12.52 | History | Elec Capacity | EMBER | BRA
hydro | 2008 | GW | 77.54 | History | Elec Capacity | EMBER | BRA
nuclear | 2008 | GW | 2.01 | History | Elec Capacity | EMBER | BRA
oil | 2008 | GW | 4.12 | History | Elec Capacity | EMBER | BRA
coal | 2009 | GW | 1.45 | History | Elec Capacity | EMBER | BRA
gas | 2009 | GW | 11.69 | History | Elec Capacity | EMBER | BRA
hydro | 2009 | GW | 78.61 | History | Elec Capacity | EMBER | BRA
nuclear | 2009 | GW | 2.01 | History | Elec Capacity | EMBER | BRA
oil | 2009 | GW | 4.67 | History | Elec Capacity | EMBER | BRA
coal | 2010 | GW | 1.91 | History | Elec Capacity | EMBER | BRA
gas | 2010 | GW | 13.33 | History | Elec Capacity | EMBER | BRA
hydro | 2010 | GW | 80.7 | History | Elec Capacity | EMBER | BRA
nuclear | 2010 | GW | 2.01 | History | Elec Capacity | EMBER | BRA
oil | 2010 | GW | 7.01 | History | Elec Capacity | EMBER | BRA
coal | 2011 | GW | 1.91 | History | Elec Capacity | EMBER | BRA
gas | 2011 | GW | 12.74 | History | Elec Capacity | EMBER | BRA
hydro | 2011 | GW | 82.46 | History | Elec Capacity | EMBER | BRA
nuclear | 2011 | GW | 1.99 | History | Elec Capacity | EMBER | BRA
oil | 2011 | GW | 7.73 | History | Elec Capacity | EMBER | BRA
coal | 2012 | GW | 2.26 | History | Elec Capacity | EMBER | BRA
gas | 2012 | GW | 12.42 | History | Elec Capacity | EMBER | BRA
hydro | 2012 | GW | 84.29 | History | Elec Capacity | EMBER | BRA
nuclear | 2012 | GW | 1.99 | History | Elec Capacity | EMBER | BRA
oil | 2012 | GW | 7.95 | History | Elec Capacity | EMBER | BRA
coal | 2013 | GW | 3.35 | History | Elec Capacity | EMBER | BRA
gas | 2013 | GW | 13.21 | History | Elec Capacity | EMBER | BRA
hydro | 2013 | GW | 86.02 | History | Elec Capacity | EMBER | BRA
nuclear | 2013 | GW | 1.99 | History | Elec Capacity | EMBER | BRA
oil | 2013 | GW | 8.53 | History | Elec Capacity | EMBER | BRA
coal | 2014 | GW | 3.35 | History | Elec Capacity | EMBER | BRA
gas | 2014 | GW | 13.72 | History | Elec Capacity | EMBER | BRA
hydro | 2014 | GW | 89.19 | History | Elec Capacity | EMBER | BRA
nuclear | 2014 | GW | 1.99 | History | Elec Capacity | EMBER | BRA
oil | 2014 | GW | 8.59 | History | Elec Capacity | EMBER | BRA
coal | 2015 | GW | 3.35 | History | Elec Capacity | EMBER | BRA
gas | 2015 | GW | 13.8 | History | Elec Capacity | EMBER | BRA
hydro | 2015 | GW | 91.65 | History | Elec Capacity | EMBER | BRA
nuclear | 2015 | GW | 1.99 | History | Elec Capacity | EMBER | BRA
oil | 2015 | GW | 9.15 | History | Elec Capacity | EMBER | BRA
coal | 2016 | GW | 3.28 | History | Elec Capacity | EMBER | BRA
gas | 2016 | GW | 14.19 | History | Elec Capacity | EMBER | BRA
hydro | 2016 | GW | 96.93 | History | Elec Capacity | EMBER | BRA
nuclear | 2016 | GW | 1.99 | History | Elec Capacity | EMBER | BRA
oil | 2016 | GW | 9.28 | History | Elec Capacity | EMBER | BRA
coal | 2017 | GW | 2.83 | History | Elec Capacity | EMBER | BRA
gas | 2017 | GW | 13.02 | History | Elec Capacity | EMBER | BRA
hydro | 2017 | GW | 100.34 | History | Elec Capacity | EMBER | BRA
nuclear | 2017 | GW | 1.99 | History | Elec Capacity | EMBER | BRA
oil | 2017 | GW | 10.57 | History | Elec Capacity | EMBER | BRA
coal | 2018 | GW | 2.83 | History | Elec Capacity | EMBER | BRA
gas | 2018 | GW | 13.37 | History | Elec Capacity | EMBER | BRA
hydro | 2018 | GW | 104.5 | History | Elec Capacity | EMBER | BRA
nuclear | 2018 | GW | 1.99 | History | Elec Capacity | EMBER | BRA
oil | 2018 | GW | 9.03 | History | Elec Capacity | EMBER | BRA
coal | 2019 | GW | 3.18 | History | Elec Capacity | EMBER | BRA
gas | 2019 | GW | 14.14 | History | Elec Capacity | EMBER | BRA
hydro | 2019 | GW | 109.16 | History | Elec Capacity | EMBER | BRA
nuclear | 2019 | GW | 1.99 | History | Elec Capacity | EMBER | BRA
oil | 2019 | GW | 9.29 | History | Elec Capacity | EMBER | BRA
coal | 2020 | GW | 3.18 | History | Elec Capacity | EMBER | BRA
gas | 2020 | GW | 15.7 | History | Elec Capacity | EMBER | BRA
hydro | 2020 | GW | 109.35 | History | Elec Capacity | EMBER | BRA
nuclear | 2020 | GW | 1.99 | History | Elec Capacity | EMBER | BRA
oil | 2020 | GW | 9.56 | History | Elec Capacity | EMBER | BRA
coal | 2021 | GW | 3.18 | History | Elec Capacity | EMBER | BRA
gas | 2021 | GW | 17.1 | History | Elec Capacity | EMBER | BRA
hydro | 2021 | GW | 109.46 | History | Elec Capacity | EMBER | BRA
nuclear | 2021 | GW | 1.99 | History | Elec Capacity | EMBER | BRA
oil | 2021 | GW | 9.57 | History | Elec Capacity | EMBER | BRA
coal | 2022 | GW | 3.18 | History | Elec Capacity | EMBER | BRA
gas | 2022 | GW | 18.25 | History | Elec Capacity | EMBER | BRA
hydro | 2022 | GW | 109.8 | History | Elec Capacity | EMBER | BRA
nuclear | 2022 | GW | 1.99 | History | Elec Capacity | EMBER | BRA
oil | 2022 | GW | 8.87 | History | Elec Capacity | EMBER | BRA
coal | 2023 | GW | 3.18 | History | Elec Capacity | EMBER | BRA
gas | 2023 | GW | 18.57 | History | Elec Capacity | EMBER | BRA
hydro | 2023 | GW | 109.9 | History | Elec Capacity | EMBER | BRA
nuclear | 2023 | GW | 1.99 | History | Elec Capacity | EMBER | BRA
oil | 2023 | GW | 8.34 | History | Elec Capacity | EMBER | BRA
bioenergy | 2000 | mtCO2 | 1.7 | History | CO2_emission | EMBER | BRA
coal | 2000 | mtCO2 | 9.53 | History | CO2_emission | EMBER | BRA
gas | 2000 | mtCO2 | 2.44 | History | CO2_emission | EMBER | BRA
hydro | 2000 | mtCO2 | 7.23 | History | CO2_emission | EMBER | BRA
nuclear | 2000 | mtCO2 | 0.03 | History | CO2_emission | EMBER | BRA
oil | 2000 | mtCO2 | 10.28 | History | CO2_emission | EMBER | BRA
solar | 2000 | mtCO2 | 0 | History | CO2_emission | IRENA | BRA
windon | 2000 | mtCO2 | 0 | History | CO2_emission | IRENA | BRA
bioenergy | 2001 | mtCO2 | 1.95 | History | CO2_emission | EMBER | BRA
coal | 2001 | mtCO2 | 9.66 | History | CO2_emission | EMBER | BRA
gas | 2001 | mtCO2 | 5.95 | History | CO2_emission | EMBER | BRA
hydro | 2001 | mtCO2 | 6.36 | History | CO2_emission | EMBER | BRA
nuclear | 2001 | mtCO2 | 0.07 | History | CO2_emission | EMBER | BRA
oil | 2001 | mtCO2 | 10.75 | History | CO2_emission | EMBER | BRA
solar | 2001 | mtCO2 | 0 | History | CO2_emission | IRENA | BRA
windon | 2001 | mtCO2 | 0 | History | CO2_emission | IRENA | BRA
bioenergy | 2002 | mtCO2 | 2.22 | History | CO2_emission | EMBER | BRA
coal | 2002 | mtCO2 | 7.95 | History | CO2_emission | EMBER | BRA
gas | 2002 | mtCO2 | 7.44 | History | CO2_emission | EMBER | BRA
hydro | 2002 | mtCO2 | 6.8 | History | CO2_emission | EMBER | BRA
nuclear | 2002 | mtCO2 | 0.06 | History | CO2_emission | EMBER | BRA
oil | 2002 | mtCO2 | 9.17 | History | CO2_emission | EMBER | BRA
solar | 2002 | mtCO2 | 0 | History | CO2_emission | IRENA | BRA
windon | 2002 | mtCO2 | 0 | History | CO2_emission | IRENA | BRA
bioenergy | 2003 | mtCO2 | 2.58 | History | CO2_emission | EMBER | BRA
coal | 2003 | mtCO2 | 7.85 | History | CO2_emission | EMBER | BRA
gas | 2003 | mtCO2 | 7.86 | History | CO2_emission | EMBER | BRA
hydro | 2003 | mtCO2 | 7.26 | History | CO2_emission | EMBER | BRA
nuclear | 2003 | mtCO2 | 0.06 | History | CO2_emission | EMBER | BRA
oil | 2003 | mtCO2 | 7.43 | History | CO2_emission | EMBER | BRA
solar | 2003 | mtCO2 | 0 | History | CO2_emission | IRENA | BRA
windon | 2003 | mtCO2 | 0 | History | CO2_emission | IRENA | BRA
bioenergy | 2004 | mtCO2 | 2.71 | History | CO2_emission | EMBER | BRA
coal | 2004 | mtCO2 | 9.04 | History | CO2_emission | EMBER | BRA
gas | 2004 | mtCO2 | 11.55 | History | CO2_emission | EMBER | BRA
hydro | 2004 | mtCO2 | 7.62 | History | CO2_emission | EMBER | BRA
nuclear | 2004 | mtCO2 | 0.05 | History | CO2_emission | EMBER | BRA
oil | 2004 | mtCO2 | 8.47 | History | CO2_emission | EMBER | BRA
solar | 2004 | mtCO2 | 0 | History | CO2_emission | IRENA | BRA
windon | 2004 | mtCO2 | 0 | History | CO2_emission | IRENA | BRA
bioenergy | 2005 | mtCO2 | 2.95 | History | CO2_emission | EMBER | BRA
coal | 2005 | mtCO2 | 9.31 | History | CO2_emission | EMBER | BRA
gas | 2005 | mtCO2 | 11.28 | History | CO2_emission | EMBER | BRA
hydro | 2005 | mtCO2 | 8.02 | History | CO2_emission | EMBER | BRA
nuclear | 2005 | mtCO2 | 0.05 | History | CO2_emission | EMBER | BRA
oil | 2005 | mtCO2 | 8.25 | History | CO2_emission | EMBER | BRA
solar | 2005 | mtCO2 | 0 | History | CO2_emission | IRENA | BRA
windon | 2005 | mtCO2 | 0 | History | CO2_emission | IRENA | BRA
bioenergy | 2006 | mtCO2 | 3.21 | History | CO2_emission | EMBER | BRA
coal | 2006 | mtCO2 | 9.13 | History | CO2_emission | EMBER | BRA
gas | 2006 | mtCO2 | 10.95 | History | CO2_emission | EMBER | BRA
hydro | 2006 | mtCO2 | 8.29 | History | CO2_emission | EMBER | BRA
nuclear | 2006 | mtCO2 | 0.06 | History | CO2_emission | EMBER | BRA
oil | 2006 | mtCO2 | 8.61 | History | CO2_emission | EMBER | BRA
solar | 2006 | mtCO2 | 0 | History | CO2_emission | IRENA | BRA
windon | 2006 | mtCO2 | 0 | History | CO2_emission | IRENA | BRA
bioenergy | 2007 | mtCO2 | 3.9 | History | CO2_emission | EMBER | BRA
coal | 2007 | mtCO2 | 8.79 | History | CO2_emission | EMBER | BRA
gas | 2007 | mtCO2 | 9.29 | History | CO2_emission | EMBER | BRA
hydro | 2007 | mtCO2 | 8.89 | History | CO2_emission | EMBER | BRA
nuclear | 2007 | mtCO2 | 0.06 | History | CO2_emission | EMBER | BRA
oil | 2007 | mtCO2 | 9.53 | History | CO2_emission | EMBER | BRA
solar | 2007 | mtCO2 | 0 | History | CO2_emission | IRENA | BRA
windon | 2007 | mtCO2 | 0.01 | History | CO2_emission | IRENA | BRA
bioenergy | 2008 | mtCO2 | 4.28 | History | CO2_emission | EMBER | BRA
coal | 2008 | mtCO2 | 10.43 | History | CO2_emission | EMBER | BRA
gas | 2008 | mtCO2 | 17.26 | History | CO2_emission | EMBER | BRA
hydro | 2008 | mtCO2 | 8.78 | History | CO2_emission | EMBER | BRA
nuclear | 2008 | mtCO2 | 0.07 | History | CO2_emission | EMBER | BRA
oil | 2008 | mtCO2 | 11.8 | History | CO2_emission | EMBER | BRA
solar | 2008 | mtCO2 | 0 | History | CO2_emission | IRENA | BRA
windon | 2008 | mtCO2 | 0.01 | History | CO2_emission | IRENA | BRA
bioenergy | 2009 | mtCO2 | 4.95 | History | CO2_emission | EMBER | BRA
coal | 2009 | mtCO2 | 8.69 | History | CO2_emission | EMBER | BRA
gas | 2009 | mtCO2 | 7.99 | History | CO2_emission | EMBER | BRA
hydro | 2009 | mtCO2 | 9.29 | History | CO2_emission | EMBER | BRA
nuclear | 2009 | mtCO2 | 0.06 | History | CO2_emission | EMBER | BRA
oil | 2009 | mtCO2 | 9.74 | History | CO2_emission | EMBER | BRA
solar | 2009 | mtCO2 | 0 | History | CO2_emission | IRENA | BRA
windon | 2009 | mtCO2 | 0.01 | History | CO2_emission | IRENA | BRA
bioenergy | 2010 | mtCO2 | 6.91 | History | CO2_emission | EMBER | BRA
coal | 2010 | mtCO2 | 9.84 | History | CO2_emission | EMBER | BRA
gas | 2010 | mtCO2 | 21.87 | History | CO2_emission | EMBER | BRA
hydro | 2010 | mtCO2 | 9.58 | History | CO2_emission | EMBER | BRA
nuclear | 2010 | mtCO2 | 0.07 | History | CO2_emission | EMBER | BRA
oil | 2010 | mtCO2 | 10.59 | History | CO2_emission | EMBER | BRA
solar | 2010 | mtCO2 | 0 | History | CO2_emission | IRENA | BRA
windon | 2010 | mtCO2 | 0.02 | History | CO2_emission | IRENA | BRA
bioenergy | 2011 | mtCO2 | 7.05 | History | CO2_emission | EMBER | BRA
coal | 2011 | mtCO2 | 10.98 | History | CO2_emission | EMBER | BRA
gas | 2011 | mtCO2 | 15.05 | History | CO2_emission | EMBER | BRA
hydro | 2011 | mtCO2 | 10.18 | History | CO2_emission | EMBER | BRA
nuclear | 2011 | mtCO2 | 0.07 | History | CO2_emission | EMBER | BRA
oil | 2011 | mtCO2 | 9.7 | History | CO2_emission | EMBER | BRA
solar | 2011 | mtCO2 | 0 | History | CO2_emission | IRENA | BRA
windon | 2011 | mtCO2 | 0.02 | History | CO2_emission | IRENA | BRA
bioenergy | 2012 | mtCO2 | 7.73 | History | CO2_emission | EMBER | BRA
coal | 2012 | mtCO2 | 12.61 | History | CO2_emission | EMBER | BRA
gas | 2012 | mtCO2 | 28.04 | History | CO2_emission | EMBER | BRA
hydro | 2012 | mtCO2 | 9.87 | History | CO2_emission | EMBER | BRA
nuclear | 2012 | mtCO2 | 0.07 | History | CO2_emission | EMBER | BRA
oil | 2012 | mtCO2 | 12.55 | History | CO2_emission | EMBER | BRA
solar | 2012 | mtCO2 | 0 | History | CO2_emission | IRENA | BRA
windon | 2012 | mtCO2 | 0.04 | History | CO2_emission | IRENA | BRA
bioenergy | 2013 | mtCO2 | 8.86 | History | CO2_emission | EMBER | BRA
coal | 2013 | mtCO2 | 19.15 | History | CO2_emission | EMBER | BRA
gas | 2013 | mtCO2 | 41.37 | History | CO2_emission | EMBER | BRA
hydro | 2013 | mtCO2 | 9.29 | History | CO2_emission | EMBER | BRA
nuclear | 2013 | mtCO2 | 0.07 | History | CO2_emission | EMBER | BRA
oil | 2013 | mtCO2 | 17.02 | History | CO2_emission | EMBER | BRA
solar | 2013 | mtCO2 | 0 | History | CO2_emission | IRENA | BRA
windon | 2013 | mtCO2 | 0.05 | History | CO2_emission | IRENA | BRA
bioenergy | 2014 | mtCO2 | 10.18 | History | CO2_emission | EMBER | BRA
coal | 2014 | mtCO2 | 23.45 | History | CO2_emission | EMBER | BRA
gas | 2014 | mtCO2 | 48.61 | History | CO2_emission | EMBER | BRA
hydro | 2014 | mtCO2 | 8.87 | History | CO2_emission | EMBER | BRA
nuclear | 2014 | mtCO2 | 0.07 | History | CO2_emission | EMBER | BRA
oil | 2014 | mtCO2 | 22.67 | History | CO2_emission | EMBER | BRA
solar | 2014 | mtCO2 | 0 | History | CO2_emission | IRENA | BRA
windon | 2014 | mtCO2 | 0.09 | History | CO2_emission | IRENA | BRA
bioenergy | 2015 | mtCO2 | 10.78 | History | CO2_emission | EMBER | BRA
coal | 2015 | mtCO2 | 23.52 | History | CO2_emission | EMBER | BRA
gas | 2015 | mtCO2 | 47.66 | History | CO2_emission | EMBER | BRA
hydro | 2015 | mtCO2 | 8.55 | History | CO2_emission | EMBER | BRA
nuclear | 2015 | mtCO2 | 0.07 | History | CO2_emission | EMBER | BRA
oil | 2015 | mtCO2 | 18.89 | History | CO2_emission | EMBER | BRA
solar | 2015 | mtCO2 | 0 | History | CO2_emission | IRENA | BRA
windon | 2015 | mtCO2 | 0.17 | History | CO2_emission | IRENA | BRA
bioenergy | 2016 | mtCO2 | 11.1 | History | CO2_emission | EMBER | BRA
coal | 2016 | mtCO2 | 22.38 | History | CO2_emission | EMBER | BRA
gas | 2016 | mtCO2 | 33.86 | History | CO2_emission | EMBER | BRA
hydro | 2016 | mtCO2 | 9.05 | History | CO2_emission | EMBER | BRA
nuclear | 2016 | mtCO2 | 0.07 | History | CO2_emission | EMBER | BRA
oil | 2016 | mtCO2 | 9.91 | History | CO2_emission | EMBER | BRA
solar | 2016 | mtCO2 | 0 | History | CO2_emission | IRENA | BRA
windon | 2016 | mtCO2 | 0.26 | History | CO2_emission | IRENA | BRA
bioenergy | 2017 | mtCO2 | 11.44 | History | CO2_emission | EMBER | BRA
coal | 2017 | mtCO2 | 19.92 | History | CO2_emission | EMBER | BRA
gas | 2017 | mtCO2 | 39.33 | History | CO2_emission | EMBER | BRA
hydro | 2017 | mtCO2 | 8.81 | History | CO2_emission | EMBER | BRA
nuclear | 2017 | mtCO2 | 0.07 | History | CO2_emission | EMBER | BRA
oil | 2017 | mtCO2 | 11.92 | History | CO2_emission | EMBER | BRA
solar | 2017 | mtCO2 | 0.04 | History | CO2_emission | IRENA | BRA
windon | 2017 | mtCO2 | 0.33 | History | CO2_emission | IRENA | BRA
bioenergy | 2018 | mtCO2 | 11.76 | History | CO2_emission | EMBER | BRA
coal | 2018 | mtCO2 | 18.13 | History | CO2_emission | EMBER | BRA
gas | 2018 | mtCO2 | 32.75 | History | CO2_emission | EMBER | BRA
hydro | 2018 | mtCO2 | 9.24 | History | CO2_emission | EMBER | BRA
nuclear | 2018 | mtCO2 | 0.07 | History | CO2_emission | EMBER | BRA
oil | 2018 | mtCO2 | 9.88 | History | CO2_emission | EMBER | BRA
solar | 2018 | mtCO2 | 0.16 | History | CO2_emission | IRENA | BRA
windon | 2018 | mtCO2 | 0.37 | History | CO2_emission | IRENA | BRA
bioenergy | 2019 | mtCO2 | 11.87 | History | CO2_emission | EMBER | BRA
coal | 2019 | mtCO2 | 18.9 | History | CO2_emission | EMBER | BRA
gas | 2019 | mtCO2 | 39.55 | History | CO2_emission | EMBER | BRA
hydro | 2019 | mtCO2 | 9.45 | History | CO2_emission | EMBER | BRA
nuclear | 2019 | mtCO2 | 0.08 | History | CO2_emission | EMBER | BRA
oil | 2019 | mtCO2 | 9.29 | History | CO2_emission | EMBER | BRA
solar | 2019 | mtCO2 | 0.32 | History | CO2_emission | IRENA | BRA
windon | 2019 | mtCO2 | 0.43 | History | CO2_emission | IRENA | BRA
bioenergy | 2020 | mtCO2 | 12.7 | History | CO2_emission | EMBER | BRA
coal | 2020 | mtCO2 | 15.47 | History | CO2_emission | EMBER | BRA
gas | 2020 | mtCO2 | 35.66 | History | CO2_emission | EMBER | BRA
hydro | 2020 | mtCO2 | 9.42 | History | CO2_emission | EMBER | BRA
nuclear | 2020 | mtCO2 | 0.07 | History | CO2_emission | EMBER | BRA
oil | 2020 | mtCO2 | 9.58 | History | CO2_emission | EMBER | BRA
solar | 2020 | mtCO2 | 0.51 | History | CO2_emission | IRENA | BRA
windon | 2020 | mtCO2 | 0.44 | History | CO2_emission | IRENA | BRA
bioenergy | 2021 | mtCO2 | 12.05 | History | CO2_emission | EMBER | BRA
coal | 2021 | mtCO2 | 21.13 | History | CO2_emission | EMBER | BRA
gas | 2021 | mtCO2 | 52.14 | History | CO2_emission | EMBER | BRA
hydro | 2021 | mtCO2 | 8.62 | History | CO2_emission | EMBER | BRA
nuclear | 2021 | mtCO2 | 0.07 | History | CO2_emission | EMBER | BRA
oil | 2021 | mtCO2 | 14.89 | History | CO2_emission | EMBER | BRA
solar | 2021 | mtCO2 | 0.8 | History | CO2_emission | IRENA | BRA
windon | 2021 | mtCO2 | 0.56 | History | CO2_emission | IRENA | BRA
bioenergy | 2022 | mtCO2 | 11.9 | History | CO2_emission | EMBER | BRA
coal | 2022 | mtCO2 | 12.38 | History | CO2_emission | EMBER | BRA
gas | 2022 | mtCO2 | 25.25 | History | CO2_emission | EMBER | BRA
hydro | 2022 | mtCO2 | 10.15 | History | CO2_emission | EMBER | BRA
nuclear | 2022 | mtCO2 | 0.07 | History | CO2_emission | EMBER | BRA
oil | 2022 | mtCO2 | 8.16 | History | CO2_emission | EMBER | BRA
solar | 2022 | mtCO2 | 1.43 | History | CO2_emission | IRENA | BRA
windon | 2022 | mtCO2 | 0.63 | History | CO2_emission | IRENA | BRA
bioenergy | 2023 | mtCO2 | 12.07 | History | CO2_emission | EMBER | BRA
coal | 2023 | mtCO2 | 12.35 | History | CO2_emission | EMBER | BRA
gas | 2023 | mtCO2 | 22.61 | History | CO2_emission | EMBER | BRA
hydro | 2023 | mtCO2 | 10.18 | History | CO2_emission | EMBER | BRA
nuclear | 2023 | mtCO2 | 0.07 | History | CO2_emission | EMBER | BRA
oil | 2023 | mtCO2 | 7.98 | History | CO2_emission | EMBER | BRA
solar | 2023 | mtCO2 | 2.45 | History | CO2_emission | IRENA | BRA
windon | 2023 | mtCO2 | 0.73 | History | CO2_emission | IRENA | BRA
solar | 2018 | GW | 2.4646 | History | Elec Capacity | IRENA | BRA
solar | 2019 | GW | 4.7057 | History | Elec Capacity | IRENA | BRA
solar | 2020 | GW | 8.4821 | History | Elec Capacity | IRENA | BRA
solar | 2021 | GW | 14.5106 | History | Elec Capacity | IRENA | BRA
solar | 2022 | GW | 25.3988 | History | Elec Capacity | IRENA | BRA
solar | 2023 | GW | 37.9405 | History | Elec Capacity | IRENA | BRA
solar | 2024 | GW | 53.1131 | History | Elec Capacity | IRENA | BRA
solar | 2011 | GW | 0.008123 | History | Elec Capacity | IRENA | BRA
solar | 2012 | GW | 0.009229 | History | Elec Capacity | IRENA | BRA
solar | 2013 | GW | 0.015618 | History | Elec Capacity | IRENA | BRA
solar | 2014 | GW | 0.024059 | History | Elec Capacity | IRENA | BRA
solar | 2015 | GW | 0.049086 | History | Elec Capacity | IRENA | BRA
solar | 2016 | GW | 0.13585 | History | Elec Capacity | IRENA | BRA
solar | 2017 | GW | 1.2099 | History | Elec Capacity | IRENA | BRA
solar | 2004 | GW | 0.002278 | History | Elec Capacity | IRENA | BRA
solar | 2005 | GW | 0.002278 | History | Elec Capacity | IRENA | BRA
solar | 2006 | GW | 0.002278 | History | Elec Capacity | IRENA | BRA
solar | 2007 | GW | 0.002278 | History | Elec Capacity | IRENA | BRA
solar | 2008 | GW | 0.002299 | History | Elec Capacity | IRENA | BRA
solar | 2009 | GW | 0.002523 | History | Elec Capacity | IRENA | BRA
solar | 2010 | GW | 0.002574 | History | Elec Capacity | IRENA | BRA
solar | 2000 | GW | 0.001561 | History | Elec Capacity | IRENA | BRA
solar | 2001 | GW | 0.001596 | History | Elec Capacity | IRENA | BRA
solar | 2002 | GW | 0.001596 | History | Elec Capacity | IRENA | BRA
solar | 2003 | GW | 0.002276 | History | Elec Capacity | IRENA | BRA
solar | 2002 | TWh | 5.8e-05 | History | Elec Production | IRENA | BRA
solar | 2003 | TWh | 0.000609 | History | Elec Production | IRENA | BRA
solar | 2004 | TWh | 0.001162 | History | Elec Production | IRENA | BRA
solar | 2005 | TWh | 0.001164 | History | Elec Production | IRENA | BRA
solar | 2006 | TWh | 0.001164 | History | Elec Production | IRENA | BRA
solar | 2007 | TWh | 0.001164 | History | Elec Production | IRENA | BRA
solar | 2008 | TWh | 0.001181 | History | Elec Production | IRENA | BRA
solar | 2009 | TWh | 0.001226 | History | Elec Production | IRENA | BRA
solar | 2010 | TWh | 0.001263 | History | Elec Production | IRENA | BRA
solar | 2011 | TWh | 0.005465 | History | Elec Production | IRENA | BRA
solar | 2012 | TWh | 0.003325 | History | Elec Production | IRENA | BRA
solar | 2013 | TWh | 0.005962 | History | Elec Production | IRENA | BRA
solar | 2014 | TWh | 0.01725 | History | Elec Production | IRENA | BRA
solar | 2015 | TWh | 0.062686 | History | Elec Production | IRENA | BRA
solar | 2016 | TWh | 0.091761 | History | Elec Production | IRENA | BRA
solar | 2017 | TWh | 0.84097 | History | Elec Production | IRENA | BRA
solar | 2018 | TWh | 3.4731 | History | Elec Production | IRENA | BRA
solar | 2019 | TWh | 6.6663 | History | Elec Production | IRENA | BRA
solar | 2020 | TWh | 10.7601 | History | Elec Production | IRENA | BRA
solar | 2021 | TWh | 16.764 | History | Elec Production | IRENA | BRA
solar | 2022 | TWh | 30.1382 | History | Elec Production | IRENA | BRA
solar | 2001 | TWh | 5.8e-05 | History | Elec Production | IRENA | BRA
windon | 2018 | GW | 14.514 | History | Elec Capacity | IRENA | BRA
windon | 2019 | GW | 15.4566 | History | Elec Capacity | IRENA | BRA
windon | 2020 | GW | 17.2166 | History | Elec Capacity | IRENA | BRA
windon | 2021 | GW | 21.0024 | History | Elec Capacity | IRENA | BRA
windon | 2022 | GW | 24.1957 | History | Elec Capacity | IRENA | BRA
windon | 2023 | GW | 29.1129 | History | Elec Capacity | IRENA | BRA
windon | 2024 | GW | 32.9593 | History | Elec Capacity | IRENA | BRA
windon | 2011 | GW | 1.5269 | History | Elec Capacity | IRENA | BRA
windon | 2012 | GW | 1.9007 | History | Elec Capacity | IRENA | BRA
windon | 2013 | GW | 2.2513 | History | Elec Capacity | IRENA | BRA
windon | 2014 | GW | 5.0295 | History | Elec Capacity | IRENA | BRA
windon | 2015 | GW | 7.6824 | History | Elec Capacity | IRENA | BRA
windon | 2016 | GW | 10.3223 | History | Elec Capacity | IRENA | BRA
windon | 2017 | GW | 12.451 | History | Elec Capacity | IRENA | BRA
windon | 2004 | GW | 0.024606 | History | Elec Capacity | IRENA | BRA
windon | 2005 | GW | 0.024606 | History | Elec Capacity | IRENA | BRA
windon | 2006 | GW | 0.23291 | History | Elec Capacity | IRENA | BRA
windon | 2007 | GW | 0.24311 | History | Elec Capacity | IRENA | BRA
windon | 2008 | GW | 0.33893 | History | Elec Capacity | IRENA | BRA
windon | 2009 | GW | 0.60376 | History | Elec Capacity | IRENA | BRA
windon | 2010 | GW | 0.93056 | History | Elec Capacity | IRENA | BRA
windon | 2000 | GW | 0.019206 | History | Elec Capacity | IRENA | BRA
windon | 2001 | GW | 0.019206 | History | Elec Capacity | IRENA | BRA
windon | 2002 | GW | 0.019806 | History | Elec Capacity | IRENA | BRA
windon | 2003 | GW | 0.019806 | History | Elec Capacity | IRENA | BRA
windon | 2002 | TWh | 0.061 | History | Elec Production | IRENA | BRA
windon | 2003 | TWh | 0.061 | History | Elec Production | IRENA | BRA
windon | 2004 | TWh | 0.061 | History | Elec Production | IRENA | BRA
windon | 2005 | TWh | 0.0929 | History | Elec Production | IRENA | BRA
windon | 2006 | TWh | 0.237 | History | Elec Production | IRENA | BRA
windon | 2007 | TWh | 0.66278 | History | Elec Production | IRENA | BRA
windon | 2008 | TWh | 1.183 | History | Elec Production | IRENA | BRA
windon | 2009 | TWh | 1.238 | History | Elec Production | IRENA | BRA
windon | 2010 | TWh | 2.177 | History | Elec Production | IRENA | BRA
windon | 2011 | TWh | 2.7045 | History | Elec Production | IRENA | BRA
windon | 2012 | TWh | 5.05 | History | Elec Production | IRENA | BRA
windon | 2013 | TWh | 6.5784 | History | Elec Production | IRENA | BRA
windon | 2014 | TWh | 12.2103 | History | Elec Production | IRENA | BRA
windon | 2015 | TWh | 21.6257 | History | Elec Production | IRENA | BRA
windon | 2016 | TWh | 33.4889 | History | Elec Production | IRENA | BRA
windon | 2017 | TWh | 42.3733 | History | Elec Production | IRENA | BRA
windon | 2018 | TWh | 48.4751 | History | Elec Production | IRENA | BRA
windon | 2019 | TWh | 55.9856 | History | Elec Production | IRENA | BRA
windon | 2020 | TWh | 57.0507 | History | Elec Production | IRENA | BRA
windon | 2021 | TWh | 72.286 | History | Elec Production | IRENA | BRA
windon | 2022 | TWh | 81.6316 | History | Elec Production | IRENA | BRA
windon | 2000 | TWh | 0.001 | History | Elec Production | IRENA | BRA
windon | 2001 | TWh | 0.035 | History | Elec Production | IRENA | BRA
bioenergy | 2018 | GW | 14.8288 | History | Elec Capacity | EMBER | BRA
bioenergy | 2019 | GW | 14.9662 | History | Elec Capacity | EMBER | BRA
bioenergy | 2020 | GW | 15.269 | History | Elec Capacity | EMBER | BRA
bioenergy | 2021 | GW | 15.8966 | History | Elec Capacity | EMBER | BRA
bioenergy | 2022 | GW | 16.6995 | History | Elec Capacity | EMBER | BRA
bioenergy | 2023 | GW | 16.9354 | History | Elec Capacity | EMBER | BRA
bioenergy | 2024 | GW | 17.2503 | History | Elec Capacity | EMBER | BRA
bioenergy | 2018 | GW | 0.002139 | History | Elec Capacity | EMBER | BRA
bioenergy | 2019 | GW | 0.002139 | History | Elec Capacity | EMBER | BRA
bioenergy | 2020 | GW | 0.004364 | History | Elec Capacity | EMBER | BRA
bioenergy | 2021 | GW | 0.012006 | History | Elec Capacity | EMBER | BRA
bioenergy | 2022 | GW | 0.013006 | History | Elec Capacity | EMBER | BRA
bioenergy | 2023 | GW | 0.013755 | History | Elec Capacity | EMBER | BRA
bioenergy | 2024 | GW | 0.013755 | History | Elec Capacity | EMBER | BRA
bioenergy | 2018 | GW | 0.00467 | History | Elec Capacity | EMBER | BRA
bioenergy | 2019 | GW | 0.00467 | History | Elec Capacity | EMBER | BRA
bioenergy | 2020 | GW | 0.00467 | History | Elec Capacity | EMBER | BRA
bioenergy | 2021 | GW | 0.00467 | History | Elec Capacity | EMBER | BRA
bioenergy | 2022 | GW | 0.0175 | History | Elec Capacity | EMBER | BRA
bioenergy | 2023 | GW | 0.0175 | History | Elec Capacity | EMBER | BRA
bioenergy | 2024 | GW | 0.0175 | History | Elec Capacity | EMBER | BRA
bioenergy | 2018 | GW | 0.30692 | History | Elec Capacity | EMBER | BRA
bioenergy | 2019 | GW | 0.37827 | History | Elec Capacity | EMBER | BRA
bioenergy | 2020 | GW | 0.43458 | History | Elec Capacity | EMBER | BRA
bioenergy | 2021 | GW | 0.46514 | History | Elec Capacity | EMBER | BRA
bioenergy | 2022 | GW | 0.49948 | History | Elec Capacity | EMBER | BRA
bioenergy | 2023 | GW | 0.51871 | History | Elec Capacity | EMBER | BRA
bioenergy | 2024 | GW | 0.52557 | History | Elec Capacity | EMBER | BRA
bioenergy | 2011 | GW | 10.8325 | History | Elec Capacity | EMBER | BRA
bioenergy | 2012 | GW | 11.3322 | History | Elec Capacity | EMBER | BRA
bioenergy | 2013 | GW | 12.4318 | History | Elec Capacity | EMBER | BRA
bioenergy | 2014 | GW | 13.313 | History | Elec Capacity | EMBER | BRA
bioenergy | 2015 | GW | 13.8522 | History | Elec Capacity | EMBER | BRA
bioenergy | 2016 | GW | 14.3696 | History | Elec Capacity | EMBER | BRA
bioenergy | 2017 | GW | 14.7404 | History | Elec Capacity | EMBER | BRA
bioenergy | 2011 | GW | 0.002139 | History | Elec Capacity | EMBER | BRA
bioenergy | 2012 | GW | 0.002139 | History | Elec Capacity | EMBER | BRA
bioenergy | 2013 | GW | 0.002139 | History | Elec Capacity | EMBER | BRA
bioenergy | 2014 | GW | 0.002139 | History | Elec Capacity | EMBER | BRA
bioenergy | 2015 | GW | 0.002139 | History | Elec Capacity | EMBER | BRA
bioenergy | 2016 | GW | 0.002139 | History | Elec Capacity | EMBER | BRA
bioenergy | 2017 | GW | 0.002139 | History | Elec Capacity | EMBER | BRA
bioenergy | 2011 | GW | 0.00435 | History | Elec Capacity | EMBER | BRA
bioenergy | 2012 | GW | 0.00435 | History | Elec Capacity | EMBER | BRA
bioenergy | 2013 | GW | 0.00435 | History | Elec Capacity | EMBER | BRA
bioenergy | 2014 | GW | 0.00435 | History | Elec Capacity | EMBER | BRA
bioenergy | 2015 | GW | 0.00435 | History | Elec Capacity | EMBER | BRA
bioenergy | 2016 | GW | 0.00467 | History | Elec Capacity | EMBER | BRA
bioenergy | 2017 | GW | 0.00467 | History | Elec Capacity | EMBER | BRA
bioenergy | 2011 | GW | 0.17318 | History | Elec Capacity | EMBER | BRA
bioenergy | 2012 | GW | 0.18329 | History | Elec Capacity | EMBER | BRA
bioenergy | 2013 | GW | 0.18955 | History | Elec Capacity | EMBER | BRA
bioenergy | 2014 | GW | 0.20509 | History | Elec Capacity | EMBER | BRA
bioenergy | 2015 | GW | 0.22069 | History | Elec Capacity | EMBER | BRA
bioenergy | 2016 | GW | 0.27544 | History | Elec Capacity | EMBER | BRA
bioenergy | 2017 | GW | 0.2917 | History | Elec Capacity | EMBER | BRA
bioenergy | 2004 | GW | 5.2548 | History | Elec Capacity | EMBER | BRA
bioenergy | 2005 | GW | 5.3888 | History | Elec Capacity | EMBER | BRA
bioenergy | 2006 | GW | 6.0715 | History | Elec Capacity | EMBER | BRA
bioenergy | 2007 | GW | 6.4063 | History | Elec Capacity | EMBER | BRA
bioenergy | 2008 | GW | 6.9044 | History | Elec Capacity | EMBER | BRA
bioenergy | 2009 | GW | 8.1896 | History | Elec Capacity | EMBER | BRA
bioenergy | 2010 | GW | 9.925 | History | Elec Capacity | EMBER | BRA
bioenergy | 2004 | GW | 0.00271 | History | Elec Capacity | EMBER | BRA
bioenergy | 2005 | GW | 0.00271 | History | Elec Capacity | EMBER | BRA
bioenergy | 2006 | GW | 0.00271 | History | Elec Capacity | EMBER | BRA
bioenergy | 2007 | GW | 0.00271 | History | Elec Capacity | EMBER | BRA
bioenergy | 2008 | GW | 0.00271 | History | Elec Capacity | EMBER | BRA
bioenergy | 2009 | GW | 0.00271 | History | Elec Capacity | EMBER | BRA
bioenergy | 2010 | GW | 0.00271 | History | Elec Capacity | EMBER | BRA
bioenergy | 2004 | GW | 0.031383 | History | Elec Capacity | EMBER | BRA
bioenergy | 2005 | GW | 0.033383 | History | Elec Capacity | EMBER | BRA
bioenergy | 2006 | GW | 0.033383 | History | Elec Capacity | EMBER | BRA
bioenergy | 2007 | GW | 0.035383 | History | Elec Capacity | EMBER | BRA
bioenergy | 2008 | GW | 0.060323 | History | Elec Capacity | EMBER | BRA
bioenergy | 2009 | GW | 0.1413 | History | Elec Capacity | EMBER | BRA
bioenergy | 2010 | GW | 0.16994 | History | Elec Capacity | EMBER | BRA
bioenergy | 2000 | GW | 3.5645 | History | Elec Capacity | EMBER | BRA
bioenergy | 2001 | GW | 4.1833 | History | Elec Capacity | EMBER | BRA
bioenergy | 2002 | GW | 4.9115 | History | Elec Capacity | EMBER | BRA
bioenergy | 2003 | GW | 5.148 | History | Elec Capacity | EMBER | BRA
bioenergy | 2000 | GW | 0.00271 | History | Elec Capacity | EMBER | BRA
bioenergy | 2001 | GW | 0.00271 | History | Elec Capacity | EMBER | BRA
bioenergy | 2002 | GW | 0.00271 | History | Elec Capacity | EMBER | BRA
bioenergy | 2003 | GW | 0.00271 | History | Elec Capacity | EMBER | BRA
bioenergy | 2000 | GW | 4.2e-05 | History | Elec Capacity | EMBER | BRA
bioenergy | 2001 | GW | 4.2e-05 | History | Elec Capacity | EMBER | BRA
bioenergy | 2002 | GW | 0.002673 | History | Elec Capacity | EMBER | BRA
bioenergy | 2003 | GW | 0.025483 | History | Elec Capacity | EMBER | BRA
bioenergy | 2002 | TWh | 10.2711 | History | Elec Production | EMBER | BRA
bioenergy | 2003 | TWh | 11.9395 | History | Elec Production | EMBER | BRA
bioenergy | 2004 | TWh | 12.5151 | History | Elec Production | EMBER | BRA
bioenergy | 2005 | TWh | 12.9034 | History | Elec Production | EMBER | BRA
bioenergy | 2006 | TWh | 14.5223 | History | Elec Production | EMBER | BRA
bioenergy | 2007 | TWh | 17.5865 | History | Elec Production | EMBER | BRA
bioenergy | 2008 | TWh | 19.2875 | History | Elec Production | EMBER | BRA
bioenergy | 2009 | TWh | 22.004 | History | Elec Production | EMBER | BRA
bioenergy | 2010 | TWh | 31.2588 | History | Elec Production | EMBER | BRA
bioenergy | 2011 | TWh | 31.7918 | History | Elec Production | EMBER | BRA
bioenergy | 2012 | TWh | 34.8398 | History | Elec Production | EMBER | BRA
bioenergy | 2013 | TWh | 39.8991 | History | Elec Production | EMBER | BRA
bioenergy | 2014 | TWh | 45.3634 | History | Elec Production | EMBER | BRA
bioenergy | 2015 | TWh | 47.8104 | History | Elec Production | EMBER | BRA
bioenergy | 2016 | TWh | 49.7271 | History | Elec Production | EMBER | BRA
bioenergy | 2017 | TWh | 51.1552 | History | Elec Production | EMBER | BRA
bioenergy | 2018 | TWh | 52.349 | History | Elec Production | EMBER | BRA
bioenergy | 2019 | TWh | 52.5962 | History | Elec Production | EMBER | BRA
bioenergy | 2020 | TWh | 56.0586 | History | Elec Production | EMBER | BRA
bioenergy | 2021 | TWh | 52.242 | History | Elec Production | EMBER | BRA
bioenergy | 2022 | TWh | 52.2385 | History | Elec Production | EMBER | BRA
bioenergy | 2016 | TWh | 0.009461 | History | Elec Production | EMBER | BRA
bioenergy | 2017 | TWh | 0.009461 | History | Elec Production | EMBER | BRA
bioenergy | 2018 | TWh | 0.013928 | History | Elec Production | EMBER | BRA
bioenergy | 2019 | TWh | 0.031147 | History | Elec Production | EMBER | BRA
bioenergy | 2020 | TWh | 0.046701 | History | Elec Production | EMBER | BRA
bioenergy | 2021 | TWh | 0.076363 | History | Elec Production | EMBER | BRA
bioenergy | 2022 | TWh | 0.11164 | History | Elec Production | EMBER | BRA
bioenergy | 2005 | TWh | 0.000127 | History | Elec Production | EMBER | BRA
bioenergy | 2006 | TWh | 0.010895 | History | Elec Production | EMBER | BRA
bioenergy | 2007 | TWh | 0.055932 | History | Elec Production | EMBER | BRA
bioenergy | 2008 | TWh | 0.21076 | History | Elec Production | EMBER | BRA
bioenergy | 2009 | TWh | 0.23662 | History | Elec Production | EMBER | BRA
bioenergy | 2010 | TWh | 0.39714 | History | Elec Production | EMBER | BRA
bioenergy | 2011 | TWh | 0.40632 | History | Elec Production | EMBER | BRA
bioenergy | 2012 | TWh | 0.48334 | History | Elec Production | EMBER | BRA
bioenergy | 2013 | TWh | 0.51455 | History | Elec Production | EMBER | BRA
bioenergy | 2014 | TWh | 0.75843 | History | Elec Production | EMBER | BRA
bioenergy | 2015 | TWh | 0.78431 | History | Elec Production | EMBER | BRA
bioenergy | 2016 | TWh | 0.35368 | History | Elec Production | EMBER | BRA
bioenergy | 2017 | TWh | 0.29993 | History | Elec Production | EMBER | BRA
bioenergy | 2018 | TWh | 0.41529 | History | Elec Production | EMBER | BRA
bioenergy | 2019 | TWh | 0.45615 | History | Elec Production | EMBER | BRA
bioenergy | 2020 | TWh | 0.57668 | History | Elec Production | EMBER | BRA
bioenergy | 2021 | TWh | 0.73144 | History | Elec Production | EMBER | BRA
bioenergy | 2022 | TWh | 0.48005 | History | Elec Production | EMBER | BRA
bioenergy | 2005 | TWh | 0.73951 | History | Elec Production | EMBER | BRA
bioenergy | 2006 | TWh | 0.31248 | History | Elec Production | EMBER | BRA
bioenergy | 2007 | TWh | 0.42101 | History | Elec Production | EMBER | BRA
bioenergy | 2008 | TWh | 0.28804 | History | Elec Production | EMBER | BRA
bioenergy | 2009 | TWh | 0.63529 | History | Elec Production | EMBER | BRA
bioenergy | 2010 | TWh | 0.28647 | History | Elec Production | EMBER | BRA
bioenergy | 2011 | TWh | 0.43094 | History | Elec Production | EMBER | BRA
bioenergy | 2012 | TWh | 0.44249 | History | Elec Production | EMBER | BRA
bioenergy | 2013 | TWh | 0.55822 | History | Elec Production | EMBER | BRA
bioenergy | 2014 | TWh | 0.9574 | History | Elec Production | EMBER | BRA
bioenergy | 2015 | TWh | 1.1467 | History | Elec Production | EMBER | BRA
bioenergy | 2016 | TWh | 1.2539 | History | Elec Production | EMBER | BRA
bioenergy | 2017 | TWh | 1.457 | History | Elec Production | EMBER | BRA
bioenergy | 2018 | TWh | 1.6179 | History | Elec Production | EMBER | BRA
bioenergy | 2019 | TWh | 1.8685 | History | Elec Production | EMBER | BRA
bioenergy | 2020 | TWh | 2.1066 | History | Elec Production | EMBER | BRA
bioenergy | 2021 | TWh | 2.7508 | History | Elec Production | EMBER | BRA
bioenergy | 2022 | TWh | 2.3146 | History | Elec Production | EMBER | BRA
bioenergy | 2000 | TWh | 7.8554 | History | Elec Production | EMBER | BRA
bioenergy | 2001 | TWh | 9.0224 | History | Elec Production | EMBER | BRA
Export | 2000 | TWh | 0 | History | Elec Production | EMBER | BRA
Import | 2000 | TWh | 44.3 | History | Elec Production | EMBER | BRA
Export | 2001 | TWh | 0 | History | Elec Production | EMBER | BRA
Import | 2001 | TWh | 37.9 | History | Elec Production | EMBER | BRA
Export | 2002 | TWh | 0 | History | Elec Production | EMBER | BRA
Import | 2002 | TWh | 36.6 | History | Elec Production | EMBER | BRA
Export | 2003 | TWh | 0 | History | Elec Production | EMBER | BRA
Import | 2003 | TWh | 37.2 | History | Elec Production | EMBER | BRA
Export | 2004 | TWh | 0 | History | Elec Production | EMBER | BRA
Import | 2004 | TWh | 37.4 | History | Elec Production | EMBER | BRA
Export | 2005 | TWh | 0.2 | History | Elec Production | EMBER | BRA
Import | 2005 | TWh | 39.2 | History | Elec Production | EMBER | BRA
Export | 2006 | TWh | 0.3 | History | Elec Production | EMBER | BRA
Import | 2006 | TWh | 41.4 | History | Elec Production | EMBER | BRA
Export | 2007 | TWh | 2 | History | Elec Production | EMBER | BRA
Import | 2007 | TWh | 40.9 | History | Elec Production | EMBER | BRA
Export | 2008 | TWh | 0.7 | History | Elec Production | EMBER | BRA
Import | 2008 | TWh | 42.9 | History | Elec Production | EMBER | BRA
Export | 2009 | TWh | 1.1 | History | Elec Production | EMBER | BRA
Import | 2009 | TWh | 40.7 | History | Elec Production | EMBER | BRA
Export | 2010 | TWh | 1.3 | History | Elec Production | EMBER | BRA
Import | 2010 | TWh | 35.9 | History | Elec Production | EMBER | BRA
Export | 2011 | TWh | 2.5 | History | Elec Production | EMBER | BRA
Import | 2011 | TWh | 38.4 | History | Elec Production | EMBER | BRA
Export | 2012 | TWh | 0.5 | History | Elec Production | EMBER | BRA
Import | 2012 | TWh | 40.7 | History | Elec Production | EMBER | BRA
Export | 2013 | TWh | 0 | History | Elec Production | EMBER | BRA
Import | 2013 | TWh | 40.3 | History | Elec Production | EMBER | BRA
Export | 2014 | TWh | 0 | History | Elec Production | EMBER | BRA
Import | 2014 | TWh | 33.8 | History | Elec Production | EMBER | BRA
Export | 2015 | TWh | 0.2 | History | Elec Production | EMBER | BRA
Import | 2015 | TWh | 34.6 | History | Elec Production | EMBER | BRA
Export | 2016 | TWh | 0.5 | History | Elec Production | EMBER | BRA
Import | 2016 | TWh | 41.3 | History | Elec Production | EMBER | BRA
Export | 2017 | TWh | 0.2 | History | Elec Production | EMBER | BRA
Import | 2017 | TWh | 36.5 | History | Elec Production | EMBER | BRA
Export | 2018 | TWh | 0 | History | Elec Production | EMBER | BRA
Import | 2018 | TWh | 35 | History | Elec Production | EMBER | BRA
Export | 2019 | TWh | 0.2 | History | Elec Production | EMBER | BRA
Import | 2019 | TWh | 25.2 | History | Elec Production | EMBER | BRA
Export | 2020 | TWh | 0.4 | History | Elec Production | EMBER | BRA
Import | 2020 | TWh | 25.1 | History | Elec Production | EMBER | BRA
Export | 2021 | TWh | 0 | History | Elec Production | EMBER | BRA
Import | 2021 | TWh | 23.1 | History | Elec Production | EMBER | BRA
Export | 2022 | TWh | 5 | History | Elec Production | EMBER | BRA
Import | 2022 | TWh | 17.9 | History | Elec Production | EMBER | BRA
Export | 2023 | TWh | 7.2 | History | Elec Production | EMBER | BRA
Import | 2023 | TWh | 22.3 | History | Elec Production | EMBER | BRA

## UnitConv
~UnitConv
Model | Unit1 | Unit2 | MultFact
VS | Twh2GW | GW | 0.11416
VS | Twh/GW | % | 11.4155
VS | kt | mtCO2 | 0.001
VS | ktneg | mtCO2 | -0.001
VS | 000$/t | $/tCO2 | -1000