## weo_pg
Conventional Technologies from WEO
scenario | technology | attribute | 2023 | 2030 | 2050 | model_attribute | model_fuel
Net Zero Emissions by 2050 | Bioenergy + CCUS | Annual O&M Costs (USD/kW) |  | 145 | 120 | ncap_fom | bioenergy
Net Zero Emissions by 2050 | Bioenergy + CCUS | Capacity factor (%) |  | 0.4 | 0.4 | ncap_af | bioenergy
Net Zero Emissions by 2050 | Bioenergy + CCUS | Capital costs (USD/kW) |  | 4100 | 3400 | ncap_cost | bioenergy
Net Zero Emissions by 2050 | Bioenergy + CCUS | Construction Time (years) |  | 3 | 3 | ncap_iled | bioenergy
Net Zero Emissions by 2050 | Bioenergy + CCUS | Efficiency (gross, LHV) |  | 0.3 | 0.3 | efficiency | bioenergy
Net Zero Emissions by 2050 | Bioenergy - Large scale unit | Annual O&M Costs (USD/kW) |  | 75 | 70 | ncap_fom | bioenergy
Net Zero Emissions by 2050 | Bioenergy - Large scale unit | Capacity factor (%) |  | 0.4 | 0.4 | ncap_af | bioenergy
Net Zero Emissions by 2050 | Bioenergy - Large scale unit | Capital costs (USD/kW) |  | 2150 | 2000 | ncap_cost | bioenergy
Net Zero Emissions by 2050 | Bioenergy - Large scale unit | Construction Time (years) |  | 3 | 3 | ncap_iled | bioenergy
Net Zero Emissions by 2050 | Bioenergy - Large scale unit | Efficiency (gross, LHV) |  | 0.35 | 0.35 | efficiency | bioenergy
Net Zero Emissions by 2050 | CCGT | Annual O&M Costs (USD/kW) |  | 25 | 25 | ncap_fom | gas
Net Zero Emissions by 2050 | CCGT | Capital costs (USD/kW) |  | 700 | 700 | ncap_cost | gas
Net Zero Emissions by 2050 | CCGT | Efficiency (gross, LHV) |  | 0.59 | 0.59 | efficiency | gas
Net Zero Emissions by 2050 | Gas turbine | Annual O&M Costs (USD/kW) |  | 20 | 20 | ncap_fom | gas
Net Zero Emissions by 2050 | Gas turbine | Capital costs (USD/kW) |  | 400 | 400 | ncap_cost | gas
Net Zero Emissions by 2050 | Gas turbine | Efficiency (gross, LHV) |  | 0.39 | 0.41 | efficiency | gas
Net Zero Emissions by 2050 | Hydropower - large-scale unit | Annual O&M Costs (USD/kW) |  | 50 | 50 | ncap_fom | hydro
Net Zero Emissions by 2050 | Hydropower - large-scale unit | Capacity factor (%) |  | 0.5 | 0.5 | ncap_af | hydro
Net Zero Emissions by 2050 | Hydropower - large-scale unit | Capital costs (USD/kW) |  | 2100 | 2100 | ncap_cost | hydro
Net Zero Emissions by 2050 | Hydropower - large-scale unit | Construction Time (years) |  | 4 | 4 | ncap_iled | hydro
Net Zero Emissions by 2050 | Hydropower - large-scale unit | Efficiency (gross, LHV) |  | 1 | 1 | efficiency | hydro
Net Zero Emissions by 2050 | IGCC | Annual O&M Costs (USD/kW) |  | 85 | 85 | ncap_fom | gas
Net Zero Emissions by 2050 | IGCC | Capital costs (USD/kW) |  | 1900 | 1900 | ncap_cost | gas
Net Zero Emissions by 2050 | IGCC | Efficiency (gross, LHV) |  | 0.47 | 0.49 | efficiency | gas
Net Zero Emissions by 2050 | Nuclear large | Annual O&M Costs (USD/kW) |  | 170 | 170 | ncap_fom | nuclear
Net Zero Emissions by 2050 | Nuclear large | Capital costs (USD/kW) |  | 4000 | 4000 | ncap_cost | nuclear
Net Zero Emissions by 2050 | Nuclear large | Efficiency (gross, LHV) |  | 0.33 | 0.33 | efficiency | nuclear
Net Zero Emissions by 2050 | Solar photovoltaics - Large scale unit | Annual O&M Costs (USD/kW) |  | 10 | 8 | ncap_fom | solar
Net Zero Emissions by 2050 | Solar photovoltaics - Large scale unit | Capacity factor (%) |  | 0.21 | 0.21 | ncap_af | solar
Net Zero Emissions by 2050 | Solar photovoltaics - Large scale unit | Capital costs (USD/kW) |  | 430 | 300 | ncap_cost | solar
Net Zero Emissions by 2050 | Solar photovoltaics - Large scale unit | Construction Time (years) |  | 1.5 | 1.5 | ncap_iled | solar
Net Zero Emissions by 2050 | Solar photovoltaics - Large scale unit | Efficiency (gross, LHV) |  | 1 | 1 | efficiency | solar
Net Zero Emissions by 2050 | Steam Coal - SUBCRITICAL | Annual O&M Costs (USD/kW) |  | 45 | 45 | ncap_fom | coal
Net Zero Emissions by 2050 | Steam Coal - SUBCRITICAL | Capital costs (USD/kW) |  | 1300 | 1300 | ncap_cost | coal
Net Zero Emissions by 2050 | Steam Coal - SUBCRITICAL | Efficiency (gross, LHV) |  | 0.39 | 0.39 | efficiency | coal
Net Zero Emissions by 2050 | Steam Coal - SUPERCRITICAL | Annual O&M Costs (USD/kW) |  | 65 | 65 | ncap_fom | coal
Net Zero Emissions by 2050 | Steam Coal - SUPERCRITICAL | Capital costs (USD/kW) |  | 1600 | 1600 | ncap_cost | coal
Net Zero Emissions by 2050 | Steam Coal - SUPERCRITICAL | Efficiency (gross, LHV) |  | 0.43 | 0.43 | efficiency | coal
Net Zero Emissions by 2050 | Steam Coal - ULTRASUPERCRITICAL | Annual O&M Costs (USD/kW) |  | 70 | 70 | ncap_fom | coal
Net Zero Emissions by 2050 | Steam Coal - ULTRASUPERCRITICAL | Capital costs (USD/kW) |  | 1800 | 1800 | ncap_cost | coal
Net Zero Emissions by 2050 | Steam Coal - ULTRASUPERCRITICAL | Efficiency (gross, LHV) |  | 0.47 | 0.47 | efficiency | coal
Net Zero Emissions by 2050 | Wind offshore | Annual O&M Costs (USD/kW) |  | 85 | 60 | ncap_fom | unknown
Net Zero Emissions by 2050 | Wind offshore | Capacity factor (%) |  | 0.52 | 0.55 | ncap_af | unknown
Net Zero Emissions by 2050 | Wind offshore | Capital costs (USD/kW) |  | 3140 | 1980 | ncap_cost | unknown
Net Zero Emissions by 2050 | Wind offshore | Construction Time (years) |  | 3 | 3 | ncap_iled | unknown
Net Zero Emissions by 2050 | Wind offshore | Efficiency (gross, LHV) |  | 1 | 1 | efficiency | unknown
Net Zero Emissions by 2050 | Wind onshore | Annual O&M Costs (USD/kW) |  | 26 | 24 | ncap_fom | unknown
Net Zero Emissions by 2050 | Wind onshore | Capacity factor (%) |  | 0.44 | 0.44 | ncap_af | unknown
Net Zero Emissions by 2050 | Wind onshore | Capital costs (USD/kW) |  | 1010 | 940 | ncap_cost | unknown
Net Zero Emissions by 2050 | Wind onshore | Construction Time (years) |  | 1.5 | 1.5 | ncap_iled | unknown
Net Zero Emissions by 2050 | Wind onshore | Efficiency (gross, LHV) |  | 1 | 1 | efficiency | unknown
Stated Policies | Bioenergy + CCUS | Annual O&M Costs (USD/kW) | 160 | 155 | 140 | ncap_fom | bioenergy
Stated Policies | Bioenergy + CCUS | Capacity factor (%) | 0.4 | 0.4 | 0.4 | ncap_af | bioenergy
Stated Policies | Bioenergy + CCUS | Capital costs (USD/kW) | 4550 | 4500 | 4050 | ncap_cost | bioenergy
Stated Policies | Bioenergy + CCUS | Construction Time (years) | 3 | 3 | 3 | ncap_iled | bioenergy
Stated Policies | Bioenergy + CCUS | Efficiency (gross, LHV) | 0.3 | 0.3 | 0.3 | efficiency | bioenergy
Stated Policies | Bioenergy - Large scale unit | Annual O&M Costs (USD/kW) | 75 | 75 | 75 | ncap_fom | bioenergy
Stated Policies | Bioenergy - Large scale unit | Capacity factor (%) | 0.4 | 0.4 | 0.4 | ncap_af | bioenergy
Stated Policies | Bioenergy - Large scale unit | Capital costs (USD/kW) | 2200 | 2150 | 2100 | ncap_cost | bioenergy
Stated Policies | Bioenergy - Large scale unit | Construction Time (years) | 3 | 3 | 3 | ncap_iled | bioenergy
Stated Policies | Bioenergy - Large scale unit | Efficiency (gross, LHV) | 0.35 | 0.35 | 0.35 | efficiency | bioenergy
Stated Policies | CCGT | Annual O&M Costs (USD/kW) | 25 | 25 | 25 | ncap_fom | gas
Stated Policies | CCGT | Capital costs (USD/kW) | 700 | 700 | 700 | ncap_cost | gas
Stated Policies | CCGT | Efficiency (gross, LHV) | 0.58 | 0.59 | 0.59 | efficiency | gas
Stated Policies | Gas turbine | Annual O&M Costs (USD/kW) | 20 | 20 | 20 | ncap_fom | gas
Stated Policies | Gas turbine | Capital costs (USD/kW) | 400 | 400 | 400 | ncap_cost | gas
Stated Policies | Gas turbine | Efficiency (gross, LHV) | 0.38 | 0.39 | 0.41 | efficiency | gas
Stated Policies | Hydropower - large-scale unit | Annual O&M Costs (USD/kW) | 55 | 50 | 50 | ncap_fom | hydro
Stated Policies | Hydropower - large-scale unit | Capacity factor (%) | 0.5 | 0.5 | 0.5 | ncap_af | hydro
Stated Policies | Hydropower - large-scale unit | Capital costs (USD/kW) | 2100 | 2100 | 2100 | ncap_cost | hydro
Stated Policies | Hydropower - large-scale unit | Construction Time (years) | 4 | 4 | 4 | ncap_iled | hydro
Stated Policies | Hydropower - large-scale unit | Efficiency (gross, LHV) | 1 | 1 | 1 | efficiency | hydro
Stated Policies | IGCC | Annual O&M Costs (USD/kW) | 90 | 85 | 85 | ncap_fom | gas
Stated Policies | IGCC | Capital costs (USD/kW) | 2000 | 1900 | 1900 | ncap_cost | gas
Stated Policies | IGCC | Efficiency (gross, LHV) | 0.44 | 0.47 | 0.49 | efficiency | gas
Stated Policies | Nuclear large | Annual O&M Costs (USD/kW) | 170 | 170 | 170 | ncap_fom | nuclear
Stated Policies | Nuclear large | Capital costs (USD/kW) | 4000 | 4000 | 4000 | ncap_cost | nuclear
Stated Policies | Nuclear large | Efficiency (gross, LHV) | 0.33 | 0.33 | 0.33 | efficiency | nuclear
Stated Policies | Solar photovoltaics - Large scale unit | Annual O&M Costs (USD/kW) | 10 | 10 | 10 | ncap_fom | solar
Stated Policies | Solar photovoltaics - Large scale unit | Capacity factor (%) | 0.2 | 0.21 | 0.21 | ncap_af | solar
Stated Policies | Solar photovoltaics - Large scale unit | Capital costs (USD/kW) | 730 | 460 | 330 | ncap_cost | solar
Stated Policies | Solar photovoltaics - Large scale unit | Construction Time (years) | 1.5 | 1.5 | 1.5 | ncap_iled | solar
Stated Policies | Solar photovoltaics - Large scale unit | Efficiency (gross, LHV) | 1 | 1 | 1 | efficiency | solar
Stated Policies | Steam Coal - SUBCRITICAL | Annual O&M Costs (USD/kW) | 45 | 45 | 45 | ncap_fom | coal
Stated Policies | Steam Coal - SUBCRITICAL | Capital costs (USD/kW) | 1300 | 1300 | 1300 | ncap_cost | coal
Stated Policies | Steam Coal - SUBCRITICAL | Efficiency (gross, LHV) | 0.39 | 0.39 | 0.39 | efficiency | coal
Stated Policies | Steam Coal - SUPERCRITICAL | Annual O&M Costs (USD/kW) | 65 | 65 | 65 | ncap_fom | coal
Stated Policies | Steam Coal - SUPERCRITICAL | Capital costs (USD/kW) | 1600 | 1600 | 1600 | ncap_cost | coal
Stated Policies | Steam Coal - SUPERCRITICAL | Efficiency (gross, LHV) | 0.43 | 0.43 | 0.43 | efficiency | coal
Stated Policies | Steam Coal - ULTRASUPERCRITICAL | Annual O&M Costs (USD/kW) | 70 | 70 | 70 | ncap_fom | coal
Stated Policies | Steam Coal - ULTRASUPERCRITICAL | Capital costs (USD/kW) | 1800 | 1800 | 1800 | ncap_cost | coal
Stated Policies | Steam Coal - ULTRASUPERCRITICAL | Efficiency (gross, LHV) | 0.45 | 0.47 | 0.47 | efficiency | coal
Stated Policies | Wind offshore | Annual O&M Costs (USD/kW) | 110 | 90 | 65 | ncap_fom | unknown
Stated Policies | Wind offshore | Capacity factor (%) | 0.49 | 0.52 | 0.55 | ncap_af | unknown
Stated Policies | Wind offshore | Capital costs (USD/kW) | 4440 | 3340 | 2240 | ncap_cost | unknown
Stated Policies | Wind offshore | Construction Time (years) | 3 | 3 | 3 | ncap_iled | unknown
Stated Policies | Wind offshore | Efficiency (gross, LHV) | 1 | 1 | 1 | efficiency | unknown
Stated Policies | Wind onshore | Annual O&M Costs (USD/kW) | 26 | 26 | 26 | ncap_fom | unknown
Stated Policies | Wind onshore | Capacity factor (%) | 0.44 | 0.44 | 0.44 | ncap_af | unknown
Stated Policies | Wind onshore | Capital costs (USD/kW) | 1080 | 1030 | 980 | ncap_cost | unknown
Stated Policies | Wind onshore | Construction Time (years) | 1.5 | 1.5 | 1.5 | ncap_iled | unknown
Stated Policies | Wind onshore | Efficiency (gross, LHV) | 1 | 1 | 1 | efficiency | unknown

## re_targets
RE Targets from EMBER
TARGET_YEAR | FUEL_CATEGORY | METRIC | VALUE | SOURCE_TYPE | SOURCE_NAME | PUBLISHER | ANNOUNCEMENT_DATE | LINK | SOURCE_SUMMARY | NOTES
2030 | Bioenergy | capacity_total_gw | 17.17 | National strategy or plans (approved) | The Ten-Year Energy Expansion Plan, PDE 2031 | Ministry of Mines and Energy (MME | 2022-09-05 | https://www.epe.gov.br/pt/publicacoes-dados-abertos/publicacoes/plano-decenal-de-expansao-de-energia-2031 | The Ten-year Energy Expansion Plan (PDE) provides an outlook for the energy sector development pathways. While PDE does not determine Brazil's capacity targets, its modelling study reflects on the effect of current energy policies, projects in the pipeline and latest NDC commitment. | Data taken from the Dashboard on the website "PDE 2031 Consolidation Panel".
2030 | Bioenergy | capacity_total_gw | 18.8 | National strategy or plans (approved) | 2034 Ten-Year Energy Expansion Plan | Ministry of Mines and Energy (MME | 2025-04-09 | https://www.epe.gov.br/pt/publicacoes-dados-abertos/publicacoes/plano-decenal-de-expansao-de-energia-2034 | The Ten-year Energy Expansion Plan (PDE) provides an outlook for the energy sector development pathways. While PDE does not determine Brazil's capacity targets, its modelling study reflects on the effect of current energy policies, projects in the pipeline and latest NDC commitment. | Data taken from Annex tables on page 573.
2030 | Coal | capacity_total_gw | 3.18 | National strategy or plans (approved) | The Ten-Year Energy Expansion Plan, PDE 2031 | Ministry of Mines and Energy (MME | 2022-09-05 | https://www.epe.gov.br/pt/publicacoes-dados-abertos/publicacoes/plano-decenal-de-expansao-de-energia-2031 | The Ten-year Energy Expansion Plan (PDE) provides an outlook for the energy sector development pathways. While PDE does not determine Brazil's capacity targets, its modelling study reflects on the effect of current energy policies, projects in the pipeline and latest NDC commitment. | Data taken from the Dashboard on the website "PDE 2031 Consolidation Panel".
2030 | Gas | capacity_total_gw | 33.5 | National strategy or plans (approved) | The Ten-Year Energy Expansion Plan, PDE 2031 | Ministry of Mines and Energy (MME | 2022-09-05 | https://www.epe.gov.br/pt/publicacoes-dados-abertos/publicacoes/plano-decenal-de-expansao-de-energia-2031 | The Ten-year Energy Expansion Plan (PDE) provides an outlook for the energy sector development pathways. While PDE does not determine Brazil's capacity targets, its modelling study reflects on the effect of current energy policies, projects in the pipeline and latest NDC commitment. | Data taken from the Dashboard on the website "PDE 2031 Consolidation Panel".
2030 | Hydro | capacity_total_gw | 116.81 | National strategy or plans (approved) | The Ten-Year Energy Expansion Plan, PDE 2031 | Ministry of Mines and Energy (MME | 2022-09-05 | https://www.epe.gov.br/pt/publicacoes-dados-abertos/publicacoes/plano-decenal-de-expansao-de-energia-2031 | The Ten-year Energy Expansion Plan (PDE) provides an outlook for the energy sector development pathways. While PDE does not determine Brazil's capacity targets, its modelling study reflects on the effect of current energy policies, projects in the pipeline and latest NDC commitment. | Data taken from the Dashboard on the website "PDE 2031 Consolidation Panel".
2030 | Hydro | capacity_total_gw | 114.9 | National strategy or plans (approved) | 2034 Ten-Year Energy Expansion Plan | Ministry of Mines and Energy (MME | 2025-04-09 | https://www.epe.gov.br/pt/publicacoes-dados-abertos/publicacoes/plano-decenal-de-expansao-de-energia-2034 | The Ten-year Energy Expansion Plan (PDE) provides an outlook for the energy sector development pathways. While PDE does not determine Brazil's capacity targets, its modelling study reflects on the effect of current energy policies, projects in the pipeline and latest NDC commitment. | Data taken from Annex tables on page 573.
2030 | Nuclear | capacity_total_gw | 1.99 | National strategy or plans (approved) | The Ten-Year Energy Expansion Plan, PDE 2031 | Ministry of Mines and Energy (MME | 2022-09-05 | https://www.epe.gov.br/pt/publicacoes-dados-abertos/publicacoes/plano-decenal-de-expansao-de-energia-2031 | The Ten-year Energy Expansion Plan (PDE) provides an outlook for the energy sector development pathways. While PDE does not determine Brazil's capacity targets, its modelling study reflects on the effect of current energy policies, projects in the pipeline and latest NDC commitment. | Data taken from the Dashboard on the website "PDE 2031 Consolidation Panel".
2030 | Other Fossil | capacity_total_gw | 9.87 | National strategy or plans (approved) | The Ten-Year Energy Expansion Plan, PDE 2031 | Ministry of Mines and Energy (MME | 2022-09-05 | https://www.epe.gov.br/pt/publicacoes-dados-abertos/publicacoes/plano-decenal-de-expansao-de-energia-2031 | The Ten-year Energy Expansion Plan (PDE) provides an outlook for the energy sector development pathways. While PDE does not determine Brazil's capacity targets, its modelling study reflects on the effect of current energy policies, projects in the pipeline and latest NDC commitment. | Data taken from the Dashboard on the website "PDE 2031 Consolidation Panel".
2030 | Other Renewables | capacity_total_gw | 5.03 | National strategy or plans (approved) | The Ten-Year Energy Expansion Plan, PDE 2031 | Ministry of Mines and Energy (MME | 2022-09-05 | https://www.epe.gov.br/pt/publicacoes-dados-abertos/publicacoes/plano-decenal-de-expansao-de-energia-2031 | The Ten-year Energy Expansion Plan (PDE) provides an outlook for the energy sector development pathways. While PDE does not determine Brazil's capacity targets, its modelling study reflects on the effect of current energy policies, projects in the pipeline and latest NDC commitment. | Data taken from the Dashboard on the website "PDE 2031 Consolidation Panel".
2030 | Other Renewables | capacity_total_gw | 5.03 | National strategy or plans (approved) | 2034 Ten-Year Energy Expansion Plan | Ministry of Mines and Energy (MME | 2025-04-09 | https://www.epe.gov.br/pt/publicacoes-dados-abertos/publicacoes/plano-decenal-de-expansao-de-energia-2034 | The Ten-year Energy Expansion Plan (PDE) provides an outlook for the energy sector development pathways. While PDE does not determine Brazil's capacity targets, its modelling study reflects on the effect of current energy policies, projects in the pipeline and latest NDC commitment. | Data taken from Annex tables on page 573.
2030 | Solar | capacity_total_gw | 47.08 | National strategy or plans (approved) | The Ten-Year Energy Expansion Plan, PDE 2031 | Ministry of Mines and Energy (MME | 2022-09-05 | https://www.epe.gov.br/pt/publicacoes-dados-abertos/publicacoes/plano-decenal-de-expansao-de-energia-2031 | The Ten-year Energy Expansion Plan (PDE) provides an outlook for the energy sector development pathways. While PDE does not determine Brazil's capacity targets, its modelling study reflects on the effect of current energy policies, projects in the pipeline and latest NDC commitment. | Data taken from the Dashboard on the website "PDE 2031 Consolidation Panel".
2030 | Solar | capacity_total_gw | 58.5 | National strategy or plans (approved) | 2034 Ten-Year Energy Expansion Plan | Ministry of Mines and Energy (MME | 2025-04-09 | https://www.epe.gov.br/pt/publicacoes-dados-abertos/publicacoes/plano-decenal-de-expansao-de-energia-2034 | The Ten-year Energy Expansion Plan (PDE) provides an outlook for the energy sector development pathways. While PDE does not determine Brazil's capacity targets, its modelling study reflects on the effect of current energy policies, projects in the pipeline and latest NDC commitment. | Data taken from Annex tables on page 573.
2030 | Wind | capacity_total_gw | 31.16 | National strategy or plans (approved) | The Ten-Year Energy Expansion Plan, PDE 2031 | Ministry of Mines and Energy (MME | 2022-09-05 | https://www.epe.gov.br/pt/publicacoes-dados-abertos/publicacoes/plano-decenal-de-expansao-de-energia-2031 | The Ten-year Energy Expansion Plan (PDE) provides an outlook for the energy sector development pathways. While PDE does not determine Brazil's capacity targets, its modelling study reflects on the effect of current energy policies, projects in the pipeline and latest NDC commitment. | Data taken from the Dashboard on the website "PDE 2031 Consolidation Panel".
2030 | Wind | capacity_total_gw | 38.1 | National strategy or plans (approved) | 2034 Ten-Year Energy Expansion Plan | Ministry of Mines and Energy (MME | 2025-04-09 | https://www.epe.gov.br/pt/publicacoes-dados-abertos/publicacoes/plano-decenal-de-expansao-de-energia-2034 | The Ten-year Energy Expansion Plan (PDE) provides an outlook for the energy sector development pathways. While PDE does not determine Brazil's capacity targets, its modelling study reflects on the effect of current energy policies, projects in the pipeline and latest NDC commitment. | Data taken from Annex tables on page 573.
2030 | Bioenergy | generation_twh | 64.88 | National strategy or plans (approved) | The Ten-Year Energy Expansion Plan, PDE 2031 | Ministry of Mines and Energy (MME | 2022-09-05 | https://www.epe.gov.br/pt/publicacoes-dados-abertos/publicacoes/plano-decenal-de-expansao-de-energia-2031 | The Ten-year Energy Expansion Plan (PDE) provides an outlook for the energy sector development pathways. While PDE does not determine Brazil's capacity targets, its modelling study reflects on the effect of current energy policies, projects in the pipeline and latest NDC commitment. | Data taken from the Dashboard on the website "PDE 2031 Consolidation Panel".
2030 | Coal | generation_twh | 6.31 | National strategy or plans (approved) | The Ten-Year Energy Expansion Plan, PDE 2031 | Ministry of Mines and Energy (MME | 2022-09-05 | https://www.epe.gov.br/pt/publicacoes-dados-abertos/publicacoes/plano-decenal-de-expansao-de-energia-2031 | The Ten-year Energy Expansion Plan (PDE) provides an outlook for the energy sector development pathways. While PDE does not determine Brazil's capacity targets, its modelling study reflects on the effect of current energy policies, projects in the pipeline and latest NDC commitment. | Data taken from the Dashboard on the website "PDE 2031 Consolidation Panel".
2030 | Gas | generation_twh | 89.55 | National strategy or plans (approved) | The Ten-Year Energy Expansion Plan, PDE 2031 | Ministry of Mines and Energy (MME | 2022-09-05 | https://www.epe.gov.br/pt/publicacoes-dados-abertos/publicacoes/plano-decenal-de-expansao-de-energia-2031 | The Ten-year Energy Expansion Plan (PDE) provides an outlook for the energy sector development pathways. While PDE does not determine Brazil's capacity targets, its modelling study reflects on the effect of current energy policies, projects in the pipeline and latest NDC commitment. | Data taken from the Dashboard on the website "PDE 2031 Consolidation Panel".
2030 | Hydro | generation_twh | 506.89 | National strategy or plans (approved) | The Ten-Year Energy Expansion Plan, PDE 2031 | Ministry of Mines and Energy (MME | 2022-09-05 | https://www.epe.gov.br/pt/publicacoes-dados-abertos/publicacoes/plano-decenal-de-expansao-de-energia-2031 | The Ten-year Energy Expansion Plan (PDE) provides an outlook for the energy sector development pathways. While PDE does not determine Brazil's capacity targets, its modelling study reflects on the effect of current energy policies, projects in the pipeline and latest NDC commitment. | Data taken from the Dashboard on the website "PDE 2031 Consolidation Panel".
2030 | Nuclear | generation_twh | 25.05 | National strategy or plans (approved) | The Ten-Year Energy Expansion Plan, PDE 2031 | Ministry of Mines and Energy (MME | 2022-09-05 | https://www.epe.gov.br/pt/publicacoes-dados-abertos/publicacoes/plano-decenal-de-expansao-de-energia-2031 | The Ten-year Energy Expansion Plan (PDE) provides an outlook for the energy sector development pathways. While PDE does not determine Brazil's capacity targets, its modelling study reflects on the effect of current energy policies, projects in the pipeline and latest NDC commitment. | Data taken from the Dashboard on the website "PDE 2031 Consolidation Panel".
2030 | Other Fossil | generation_twh | 23.32 | National strategy or plans (approved) | The Ten-Year Energy Expansion Plan, PDE 2031 | Ministry of Mines and Energy (MME | 2022-09-05 | https://www.epe.gov.br/pt/publicacoes-dados-abertos/publicacoes/plano-decenal-de-expansao-de-energia-2031 | The Ten-year Energy Expansion Plan (PDE) provides an outlook for the energy sector development pathways. While PDE does not determine Brazil's capacity targets, its modelling study reflects on the effect of current energy policies, projects in the pipeline and latest NDC commitment. | Data taken from the Dashboard on the website "PDE 2031 Consolidation Panel".
2030 | Other Renewables | generation_twh | 33.6 | National strategy or plans (approved) | The Ten-Year Energy Expansion Plan, PDE 2031 | Ministry of Mines and Energy (MME | 2022-09-05 | https://www.epe.gov.br/pt/publicacoes-dados-abertos/publicacoes/plano-decenal-de-expansao-de-energia-2031 | The Ten-year Energy Expansion Plan (PDE) provides an outlook for the energy sector development pathways. While PDE does not determine Brazil's capacity targets, its modelling study reflects on the effect of current energy policies, projects in the pipeline and latest NDC commitment. | Data taken from the Dashboard on the website "PDE 2031 Consolidation Panel".
2030 | Solar | generation_twh | 59.54 | National strategy or plans (approved) | The Ten-Year Energy Expansion Plan, PDE 2031 | Ministry of Mines and Energy (MME | 2022-09-05 | https://www.epe.gov.br/pt/publicacoes-dados-abertos/publicacoes/plano-decenal-de-expansao-de-energia-2031 | The Ten-year Energy Expansion Plan (PDE) provides an outlook for the energy sector development pathways. While PDE does not determine Brazil's capacity targets, its modelling study reflects on the effect of current energy policies, projects in the pipeline and latest NDC commitment. | Data taken from the Dashboard on the website "PDE 2031 Consolidation Panel".
2030 | Wind | generation_twh | 107.78 | National strategy or plans (approved) | The Ten-Year Energy Expansion Plan, PDE 2031 | Ministry of Mines and Energy (MME | 2022-09-05 | https://www.epe.gov.br/pt/publicacoes-dados-abertos/publicacoes/plano-decenal-de-expansao-de-energia-2031 | The Ten-year Energy Expansion Plan (PDE) provides an outlook for the energy sector development pathways. While PDE does not determine Brazil's capacity targets, its modelling study reflects on the effect of current energy policies, projects in the pipeline and latest NDC commitment. | Data taken from the Dashboard on the website "PDE 2031 Consolidation Panel".
2030 | Bioenergy | share_of_generation_pct | 7.08 | National strategy or plans (approved) | The Ten-Year Energy Expansion Plan, PDE 2031 | Ministry of Mines and Energy (MME | 2022-09-05 | https://www.epe.gov.br/pt/publicacoes-dados-abertos/publicacoes/plano-decenal-de-expansao-de-energia-2031 | The Ten-year Energy Expansion Plan (PDE) provides an outlook for the energy sector development pathways. While PDE does not determine Brazil's capacity targets, its modelling study reflects on the effect of current energy policies, projects in the pipeline and latest NDC commitment. | Data taken from the Dashboard on the website "PDE 2031 Consolidation Panel".
2030 | Coal | share_of_generation_pct | 0.69 | National strategy or plans (approved) | The Ten-Year Energy Expansion Plan, PDE 2031 | Ministry of Mines and Energy (MME | 2022-09-05 | https://www.epe.gov.br/pt/publicacoes-dados-abertos/publicacoes/plano-decenal-de-expansao-de-energia-2031 | The Ten-year Energy Expansion Plan (PDE) provides an outlook for the energy sector development pathways. While PDE does not determine Brazil's capacity targets, its modelling study reflects on the effect of current energy policies, projects in the pipeline and latest NDC commitment. | Data taken from the Dashboard on the website "PDE 2031 Consolidation Panel".
2030 | Gas | share_of_generation_pct | 9.77 | National strategy or plans (approved) | The Ten-Year Energy Expansion Plan, PDE 2031 | Ministry of Mines and Energy (MME | 2022-09-05 | https://www.epe.gov.br/pt/publicacoes-dados-abertos/publicacoes/plano-decenal-de-expansao-de-energia-2031 | The Ten-year Energy Expansion Plan (PDE) provides an outlook for the energy sector development pathways. While PDE does not determine Brazil's capacity targets, its modelling study reflects on the effect of current energy policies, projects in the pipeline and latest NDC commitment. | Data taken from the Dashboard on the website "PDE 2031 Consolidation Panel".
2030 | Hydro | share_of_generation_pct | 55.28 | National strategy or plans (approved) | The Ten-Year Energy Expansion Plan, PDE 2031 | Ministry of Mines and Energy (MME | 2022-09-05 | https://www.epe.gov.br/pt/publicacoes-dados-abertos/publicacoes/plano-decenal-de-expansao-de-energia-2031 | The Ten-year Energy Expansion Plan (PDE) provides an outlook for the energy sector development pathways. While PDE does not determine Brazil's capacity targets, its modelling study reflects on the effect of current energy policies, projects in the pipeline and latest NDC commitment. | Data taken from the Dashboard on the website "PDE 2031 Consolidation Panel".
2030 | Nuclear | share_of_generation_pct | 2.73 | National strategy or plans (approved) | The Ten-Year Energy Expansion Plan, PDE 2031 | Ministry of Mines and Energy (MME | 2022-09-05 | https://www.epe.gov.br/pt/publicacoes-dados-abertos/publicacoes/plano-decenal-de-expansao-de-energia-2031 | The Ten-year Energy Expansion Plan (PDE) provides an outlook for the energy sector development pathways. While PDE does not determine Brazil's capacity targets, its modelling study reflects on the effect of current energy policies, projects in the pipeline and latest NDC commitment. | Data taken from the Dashboard on the website "PDE 2031 Consolidation Panel".
2030 | Other Fossil | share_of_generation_pct | 2.54 | National strategy or plans (approved) | The Ten-Year Energy Expansion Plan, PDE 2031 | Ministry of Mines and Energy (MME | 2022-09-05 | https://www.epe.gov.br/pt/publicacoes-dados-abertos/publicacoes/plano-decenal-de-expansao-de-energia-2031 | The Ten-year Energy Expansion Plan (PDE) provides an outlook for the energy sector development pathways. While PDE does not determine Brazil's capacity targets, its modelling study reflects on the effect of current energy policies, projects in the pipeline and latest NDC commitment. | Data taken from the Dashboard on the website "PDE 2031 Consolidation Panel".
2030 | Other Renewables | share_of_generation_pct | 3.66 | National strategy or plans (approved) | The Ten-Year Energy Expansion Plan, PDE 2031 | Ministry of Mines and Energy (MME | 2022-09-05 | https://www.epe.gov.br/pt/publicacoes-dados-abertos/publicacoes/plano-decenal-de-expansao-de-energia-2031 | The Ten-year Energy Expansion Plan (PDE) provides an outlook for the energy sector development pathways. While PDE does not determine Brazil's capacity targets, its modelling study reflects on the effect of current energy policies, projects in the pipeline and latest NDC commitment. | Data taken from the Dashboard on the website "PDE 2031 Consolidation Panel".
2030 | Solar | share_of_generation_pct | 6.49 | National strategy or plans (approved) | The Ten-Year Energy Expansion Plan, PDE 2031 | Ministry of Mines and Energy (MME | 2022-09-05 | https://www.epe.gov.br/pt/publicacoes-dados-abertos/publicacoes/plano-decenal-de-expansao-de-energia-2031 | The Ten-year Energy Expansion Plan (PDE) provides an outlook for the energy sector development pathways. While PDE does not determine Brazil's capacity targets, its modelling study reflects on the effect of current energy policies, projects in the pipeline and latest NDC commitment. | Data taken from the Dashboard on the website "PDE 2031 Consolidation Panel".
2030 | Wind | share_of_generation_pct | 11.75 | National strategy or plans (approved) | The Ten-Year Energy Expansion Plan, PDE 2031 | Ministry of Mines and Energy (MME | 2022-09-05 | https://www.epe.gov.br/pt/publicacoes-dados-abertos/publicacoes/plano-decenal-de-expansao-de-energia-2031 | The Ten-year Energy Expansion Plan (PDE) provides an outlook for the energy sector development pathways. While PDE does not determine Brazil's capacity targets, its modelling study reflects on the effect of current energy policies, projects in the pipeline and latest NDC commitment. | Data taken from the Dashboard on the website "PDE 2031 Consolidation Panel".

## ccs_retrofits
CCS Retrofits
model_fuel | model_name | capex | fixom | varom | efficiency | AF | efficiency_old | plant_old
coal | ep_coal_CFB_G100000107746_ccs-rf | 2757 | 39.2 | 3.35 | 0.17784 | 0.6308 | 0.36 | ep_coal_CFB_G100000107746
coal | ep_coal__ember_ccs-rf | 3583 | 49 | 4.59 | 0.10069 | 0.5605 | 0.33123 | ep_coal__ember
coal | ep_coal_subcritical_G100000100611_ccs-rf | 3144 | 43.8 | 3.94 | 0.13219 | 0.59565 | 0.3264 | ep_coal_subcritical_G100000100611
coal | ep_coal_subcritical_G100000100612_ccs-rf | 3144 | 43.8 | 3.94 | 0.13219 | 0.59565 | 0.3264 | ep_coal_subcritical_G100000100612
coal | ep_coal_subcritical_G100000105355_ccs-rf | 3583 | 49 | 4.59 | 0.084634 | 0.5605 | 0.2784 | ep_coal_subcritical_G100000105355
coal | ep_coal_subcritical_G100000105356_ccs-rf | 3583 | 49 | 4.59 | 0.084634 | 0.5605 | 0.2784 | ep_coal_subcritical_G100000105356
coal | ep_coal_subcritical_G100000105357_ccs-rf | 3583 | 49 | 4.59 | 0.093389 | 0.5605 | 0.3072 | ep_coal_subcritical_G100000105357
coal | ep_coal_subcritical_G100000105358_ccs-rf | 3583 | 49 | 4.59 | 0.093389 | 0.5605 | 0.3072 | ep_coal_subcritical_G100000105358
coal | ep_coal_subcritical_G100000105359_ccs-rf | 3583 | 49 | 4.59 | 0.093389 | 0.5605 | 0.3072 | ep_coal_subcritical_G100000105359
coal | ep_coal_subcritical_G100000105360_ccs-rf | 3144 | 43.8 | 3.94 | 0.1283 | 0.59565 | 0.3168 | ep_coal_subcritical_G100000105360
coal | ep_coal_subcritical_G100000105361_ccs-rf | 2757 | 39.2 | 3.35 | 0.17073 | 0.6308 | 0.3456 | ep_coal_subcritical_G100000105361
coal | ep_coal_subcritical_G100000107066_ccs-rf | 2757 | 39.2 | 3.35 | 0.17073 | 0.6308 | 0.3456 | ep_coal_subcritical_G100000107066
coal | ep_coal_subcritical_G100000108097_ccs-rf | 2757 | 39.2 | 3.35 | 0.17073 | 0.6308 | 0.3456 | ep_coal_subcritical_G100000108097
coal | ep_coal_subcritical_G100000108098_ccs-rf | 2757 | 39.2 | 3.35 | 0.17073 | 0.6308 | 0.3456 | ep_coal_subcritical_G100000108098
coal | ep_coal_subcritical_G100000108099_ccs-rf | 2757 | 39.2 | 3.35 | 0.17073 | 0.6308 | 0.3456 | ep_coal_subcritical_G100000108099
coal | ep_coal_subcritical_G100000108133_ccs-rf | 2757 | 39.2 | 3.35 | 0.17073 | 0.6308 | 0.3456 | ep_coal_subcritical_G100000108133
coal | ep_coal_subcritical_G100000108817_ccs-rf | 3144 | 43.8 | 3.94 | 0.1283 | 0.59565 | 0.3168 | ep_coal_subcritical_G100000108817
coal | ep_coal_subcritical_G100000108818_ccs-rf | 3144 | 43.8 | 3.94 | 0.1283 | 0.59565 | 0.3168 | ep_coal_subcritical_G100000108818
gas | ep_gas_BR125-500__ember_ccs-rf | 1365 | 34.2 | 3.75 | 0.28983 | 0.84455 | 0.33123 | ep_gas_BR125-500__ember
gas | ep_gas_BR148-500__ember_ccs-rf | 1365 | 34.2 | 3.75 | 0.28983 | 0.84455 | 0.33123 | ep_gas_BR148-500__ember
gas | ep_gas_BR20-500__ember_ccs-rf | 1365 | 34.2 | 3.75 | 0.28983 | 0.84455 | 0.33123 | ep_gas_BR20-500__ember
gas | ep_gas_BR258-500__ember_ccs-rf | 1365 | 34.2 | 3.75 | 0.28983 | 0.84455 | 0.33123 | ep_gas_BR258-500__ember
gas | ep_gas_BR273-230__ember_ccs-rf | 1365 | 34.2 | 3.75 | 0.28983 | 0.84455 | 0.33123 | ep_gas_BR273-230__ember
gas | ep_gas_BR340-500__ember_ccs-rf | 1365 | 34.2 | 3.75 | 0.28983 | 0.84455 | 0.33123 | ep_gas_BR340-500__ember
gas | ep_gas_BR37-500__ember_ccs-rf | 1365 | 34.2 | 3.75 | 0.28983 | 0.84455 | 0.33123 | ep_gas_BR37-500__ember
gas | ep_gas_BR400-500__ember_ccs-rf | 1365 | 34.2 | 3.75 | 0.28983 | 0.84455 | 0.33123 | ep_gas_BR400-500__ember
gas | ep_gas_BR579-500__ember_ccs-rf | 1365 | 34.2 | 3.75 | 0.28983 | 0.84455 | 0.33123 | ep_gas_BR579-500__ember
gas | ep_gas_BR583-500__ember_ccs-rf | 1365 | 34.2 | 3.75 | 0.28983 | 0.84455 | 0.33123 | ep_gas_BR583-500__ember
gas | ep_gas_BR610-500__ember_ccs-rf | 1365 | 34.2 | 3.75 | 0.28983 | 0.84455 | 0.33123 | ep_gas_BR610-500__ember
gas | ep_gas_BR613-500__ember_ccs-rf | 1365 | 34.2 | 3.75 | 0.28983 | 0.84455 | 0.33123 | ep_gas_BR613-500__ember
gas | ep_gas_BR627-500__ember_ccs-rf | 1365 | 34.2 | 3.75 | 0.28983 | 0.84455 | 0.33123 | ep_gas_BR627-500__ember
gas | ep_gas_BR63-500__ember_ccs-rf | 1365 | 34.2 | 3.75 | 0.28983 | 0.84455 | 0.33123 | ep_gas_BR63-500__ember
gas | ep_gas_BR644-500__ember_ccs-rf | 1365 | 34.2 | 3.75 | 0.28983 | 0.84455 | 0.33123 | ep_gas_BR644-500__ember
gas | ep_gas_BR652-500__ember_ccs-rf | 1365 | 34.2 | 3.75 | 0.28983 | 0.84455 | 0.33123 | ep_gas_BR652-500__ember
gas | ep_gas_BR679-500__ember_ccs-rf | 1365 | 34.2 | 3.75 | 0.28983 | 0.84455 | 0.33123 | ep_gas_BR679-500__ember
gas | ep_gas_BR683-500__ember_ccs-rf | 1365 | 34.2 | 3.75 | 0.28983 | 0.84455 | 0.33123 | ep_gas_BR683-500__ember
gas | ep_gas_BR691-500__ember_ccs-rf | 1365 | 34.2 | 3.75 | 0.28983 | 0.84455 | 0.33123 | ep_gas_BR691-500__ember
gas | ep_gas_BR703-500__ember_ccs-rf | 1365 | 34.2 | 3.75 | 0.28983 | 0.84455 | 0.33123 | ep_gas_BR703-500__ember
gas | ep_gas_BR758-440__ember_ccs-rf | 1365 | 34.2 | 3.75 | 0.28983 | 0.84455 | 0.33123 | ep_gas_BR758-440__ember
gas | ep_gas_BR764-440__ember_ccs-rf | 1365 | 34.2 | 3.75 | 0.28983 | 0.84455 | 0.33123 | ep_gas_BR764-440__ember
gas | ep_gas_BR886-500__ember_ccs-rf | 1365 | 34.2 | 3.75 | 0.28983 | 0.84455 | 0.33123 | ep_gas_BR886-500__ember
gas | ep_gas_BR949-525__ember_ccs-rf | 1365 | 34.2 | 3.75 | 0.28983 | 0.84455 | 0.33123 | ep_gas_BR949-525__ember
gas | ep_gas_combined_cycle_G100000406744_ccs-rf | 1365 | 34.2 | 3.75 | 0.441 | 0.84455 | 0.504 | ep_gas_combined_cycle_G100000406744
gas | ep_gas_combined_cycle_G100000406747_ccs-rf | 1365 | 34.2 | 3.75 | 0.4578 | 0.84455 | 0.5232 | ep_gas_combined_cycle_G100000406747
gas | ep_gas_combined_cycle_G100000406750_ccs-rf | 1365 | 34.2 | 3.75 | 0.4578 | 0.84455 | 0.5232 | ep_gas_combined_cycle_G100000406750
gas | ep_gas_combined_cycle_G100000406756_ccs-rf | 1365 | 34.2 | 3.75 | 0.4704 | 0.84455 | 0.5376 | ep_gas_combined_cycle_G100000406756
gas | ep_gas_combined_cycle_G100000406761_ccs-rf | 1365 | 34.2 | 3.75 | 0.504 | 0.84455 | 0.576 | ep_gas_combined_cycle_G100000406761
gas | ep_gas_combined_cycle_G100000406762_ccs-rf | 1365 | 34.2 | 3.75 | 0.42 | 0.84455 | 0.48 | ep_gas_combined_cycle_G100000406762
gas | ep_gas_combined_cycle_G100000406772_ccs-rf | 1365 | 34.2 | 3.75 | 0.4872 | 0.84455 | 0.5568 | ep_gas_combined_cycle_G100000406772
gas | ep_gas_combined_cycle_G100000406773_ccs-rf | 1365 | 34.2 | 3.75 | 0.504 | 0.84455 | 0.576 | ep_gas_combined_cycle_G100000406773
gas | ep_gas_combined_cycle_G100000406774_ccs-rf | 1365 | 34.2 | 3.75 | 0.4872 | 0.84455 | 0.5568 | ep_gas_combined_cycle_G100000406774
gas | ep_gas_combined_cycle_G100000406779_ccs-rf | 1365 | 34.2 | 3.75 | 0.504 | 0.84455 | 0.576 | ep_gas_combined_cycle_G100000406779
gas | ep_gas_combined_cycle_G100000406784_ccs-rf | 1365 | 34.2 | 3.75 | 0.4578 | 0.84455 | 0.5232 | ep_gas_combined_cycle_G100000406784
gas | ep_gas_combined_cycle_G100000406787_ccs-rf | 1365 | 34.2 | 3.75 | 0.4872 | 0.84455 | 0.5568 | ep_gas_combined_cycle_G100000406787
gas | ep_gas_combined_cycle_G100000406788_ccs-rf | 1365 | 34.2 | 3.75 | 0.504 | 0.84455 | 0.576 | ep_gas_combined_cycle_G100000406788
gas | ep_gas_combined_cycle_G100000406789_ccs-rf | 1365 | 34.2 | 3.75 | 0.4872 | 0.84455 | 0.5568 | ep_gas_combined_cycle_G100000406789
gas | ep_gas_combined_cycle_G100000406798_ccs-rf | 1365 | 34.2 | 3.75 | 0.4872 | 0.84455 | 0.5568 | ep_gas_combined_cycle_G100000406798
gas | ep_gas_combined_cycle_G100000406803_ccs-rf | 1365 | 34.2 | 3.75 | 0.4578 | 0.84455 | 0.5232 | ep_gas_combined_cycle_G100000406803
gas | ep_gas_combined_cycle_G100000406804_ccs-rf | 1365 | 34.2 | 3.75 | 0.4578 | 0.84455 | 0.5232 | ep_gas_combined_cycle_G100000406804
gas | ep_gas_combined_cycle_G100000406805_ccs-rf | 1365 | 34.2 | 3.75 | 0.4578 | 0.84455 | 0.5232 | ep_gas_combined_cycle_G100000406805
gas | ep_gas_combined_cycle_G100000406808_ccs-rf | 1365 | 34.2 | 3.75 | 0.504 | 0.84455 | 0.576 | ep_gas_combined_cycle_G100000406808
gas | ep_gas_combined_cycle_G100000406809_ccs-rf | 1365 | 34.2 | 3.75 | 0.504 | 0.84455 | 0.576 | ep_gas_combined_cycle_G100000406809
gas | ep_gas_combined_cycle_G100000406815_ccs-rf | 1365 | 34.2 | 3.75 | 0.4578 | 0.84455 | 0.5232 | ep_gas_combined_cycle_G100000406815
gas | ep_gas_combined_cycle_G100000406816_ccs-rf | 1365 | 34.2 | 3.75 | 0.4578 | 0.84455 | 0.5232 | ep_gas_combined_cycle_G100000406816
gas | ep_gas_combined_cycle_G100000406817_ccs-rf | 1365 | 34.2 | 3.75 | 0.4368 | 0.84455 | 0.4992 | ep_gas_combined_cycle_G100000406817
gas | ep_gas_combined_cycle_G100000406818_ccs-rf | 1365 | 34.2 | 3.75 | 0.4578 | 0.84455 | 0.5232 | ep_gas_combined_cycle_G100000406818
gas | ep_gas_combined_cycle_G100000406821_ccs-rf | 1365 | 34.2 | 3.75 | 0.4368 | 0.84455 | 0.4992 | ep_gas_combined_cycle_G100000406821
gas | ep_gas_combined_cycle_G100000406829_ccs-rf | 1365 | 34.2 | 3.75 | 0.4872 | 0.84455 | 0.5568 | ep_gas_combined_cycle_G100000406829
gas | ep_gas_combined_cycle_G100000406830_ccs-rf | 1365 | 34.2 | 3.75 | 0.4368 | 0.84455 | 0.4992 | ep_gas_combined_cycle_G100000406830
gas | ep_gas_combined_cycle_G100000406831_ccs-rf | 1365 | 34.2 | 3.75 | 0.4578 | 0.84455 | 0.5232 | ep_gas_combined_cycle_G100000406831
gas | ep_gas_combined_cycle_G100000409851_ccs-rf | 1365 | 34.2 | 3.75 | 0.4368 | 0.84455 | 0.4992 | ep_gas_combined_cycle_G100000409851
gas | ep_gas_combined_cycle_G100000410839_ccs-rf | 1365 | 34.2 | 3.75 | 0.4872 | 0.84455 | 0.5568 | ep_gas_combined_cycle_G100000410839
gas | ep_gas_combined_cycle_G100000410860_ccs-rf | 1365 | 34.2 | 3.75 | 0.504 | 0.84455 | 0.576 | ep_gas_combined_cycle_G100000410860
gas | ep_gas_gas_turbine_G100000406749_ccs-rf | 1365 | 34.2 | 3.75 | 0.2436 | 0.84455 | 0.2784 | ep_gas_gas_turbine_G100000406749
gas | ep_gas_gas_turbine_G100000406767_ccs-rf | 1365 | 34.2 | 3.75 | 0.2772 | 0.84455 | 0.3168 | ep_gas_gas_turbine_G100000406767
gas | ep_gas_gas_turbine_G100000406768_ccs-rf | 1365 | 34.2 | 3.75 | 0.2772 | 0.84455 | 0.3168 | ep_gas_gas_turbine_G100000406768
gas | ep_gas_gas_turbine_G100000406769_ccs-rf | 1365 | 34.2 | 3.75 | 0.2772 | 0.84455 | 0.3168 | ep_gas_gas_turbine_G100000406769
gas | ep_gas_gas_turbine_G100000406776_ccs-rf | 1365 | 34.2 | 3.75 | 0.2604 | 0.84455 | 0.2976 | ep_gas_gas_turbine_G100000406776
gas | ep_gas_gas_turbine_G100000406795_ccs-rf | 1365 | 34.2 | 3.75 | 0.2436 | 0.84455 | 0.2784 | ep_gas_gas_turbine_G100000406795
gas | ep_gas_gas_turbine_G100000406796_ccs-rf | 1365 | 34.2 | 3.75 | 0.2436 | 0.84455 | 0.2784 | ep_gas_gas_turbine_G100000406796
gas | ep_gas_gas_turbine_G100000410833_ccs-rf | 1365 | 34.2 | 3.75 | 0.2772 | 0.84455 | 0.3168 | ep_gas_gas_turbine_G100000410833
gas | ep_gas_gas_turbine_G100000410862_ccs-rf | 1365 | 34.2 | 3.75 | 0.2772 | 0.84455 | 0.3168 | ep_gas_gas_turbine_G100000410862
gas | ep_gas_internal_combustion_G100000412186_ccs-rf | 1365 | 34.2 | 3.75 | 0.3024 | 0.84455 | 0.3456 | ep_gas_internal_combustion_G100000412186
gas | ep_gas_internal_combustion_G100000412187_ccs-rf | 1365 | 34.2 | 3.75 | 0.3024 | 0.84455 | 0.3456 | ep_gas_internal_combustion_G100000412187
gas | ep_gas_internal_combustion_G100000412190_ccs-rf | 1365 | 34.2 | 3.75 | 0.3024 | 0.84455 | 0.3456 | ep_gas_internal_combustion_G100000412190
gas | ep_gas_internal_combustion_G100000412191_ccs-rf | 1365 | 34.2 | 3.75 | 0.3024 | 0.84455 | 0.3456 | ep_gas_internal_combustion_G100000412191
gas | ep_gas_internal_combustion_G100000412192_ccs-rf | 1365 | 34.2 | 3.75 | 0.3024 | 0.84455 | 0.3456 | ep_gas_internal_combustion_G100000412192
gas | ep_gas_internal_combustion_G100000412197_ccs-rf | 1365 | 34.2 | 3.75 | 0.2982 | 0.84455 | 0.3408 | ep_gas_internal_combustion_G100000412197
gas | ep_gas_internal_combustion_G100000412201_ccs-rf | 1365 | 34.2 | 3.75 | 0.3024 | 0.84455 | 0.3456 | ep_gas_internal_combustion_G100000412201
gas | ep_gas_internal_combustion_G100000412202_ccs-rf | 1365 | 34.2 | 3.75 | 0.2898 | 0.84455 | 0.3312 | ep_gas_internal_combustion_G100000412202
gas | ep_gas_internal_combustion_G100000412203_ccs-rf | 1365 | 34.2 | 3.75 | 0.3024 | 0.84455 | 0.3456 | ep_gas_internal_combustion_G100000412203
gas | ep_gas_internal_combustion_G100000412204_ccs-rf | 1365 | 34.2 | 3.75 | 0.3024 | 0.84455 | 0.3456 | ep_gas_internal_combustion_G100000412204
gas | ep_gas_internal_combustion_G100000412219_ccs-rf | 1365 | 34.2 | 3.75 | 0.2982 | 0.84455 | 0.3408 | ep_gas_internal_combustion_G100000412219
gas | ep_gas_internal_combustion_G100000412221_ccs-rf | 1365 | 34.2 | 3.75 | 0.2898 | 0.84455 | 0.3312 | ep_gas_internal_combustion_G100000412221
gas | ep_gas_r9328495-500__ember_ccs-rf | 1365 | 34.2 | 3.75 | 0.28983 | 0.84455 | 0.33123 | ep_gas_r9328495-500__ember
gas | ep_gas_steam_turbine_G100000406764_ccs-rf | 1365 | 34.2 | 3.75 | 0.2604 | 0.84455 | 0.2976 | ep_gas_steam_turbine_G100000406764
gas | ep_gas_steam_turbine_G100000406777_ccs-rf | 1365 | 34.2 | 3.75 | 0.2898 | 0.84455 | 0.3312 | ep_gas_steam_turbine_G100000406777
gas | ep_gas_steam_turbine_G100000406822_ccs-rf | 1365 | 34.2 | 3.75 | 0.2772 | 0.84455 | 0.3168 | ep_gas_steam_turbine_G100000406822
gas | ep_gas_steam_turbine_G100001000292_ccs-rf | 1365 | 34.2 | 3.75 | 0.2856 | 0.84455 | 0.3264 | ep_gas_steam_turbine_G100001000292
gas | ep_gas_steam_turbine_G100001000293_ccs-rf | 1365 | 34.2 | 3.75 | 0.2856 | 0.84455 | 0.3264 | ep_gas_steam_turbine_G100001000293
gas | ep_gas_steam_turbine_G100001000294_ccs-rf | 1365 | 34.2 | 3.75 | 0.2856 | 0.84455 | 0.3264 | ep_gas_steam_turbine_G100001000294
gas | ep_gas_steam_turbine_G100001000295_ccs-rf | 1365 | 34.2 | 3.75 | 0.2856 | 0.84455 | 0.3264 | ep_gas_steam_turbine_G100001000295
gas | ep_gas_steam_turbine_G100001000296_ccs-rf | 1365 | 34.2 | 3.75 | 0.2856 | 0.84455 | 0.3264 | ep_gas_steam_turbine_G100001000296
gas | ep_gas_steam_turbine_G100001000297_ccs-rf | 1365 | 34.2 | 3.75 | 0.2856 | 0.84455 | 0.3264 | ep_gas_steam_turbine_G100001000297
gas | ep_gas_steam_turbine_G100001000298_ccs-rf | 1365 | 34.2 | 3.75 | 0.2856 | 0.84455 | 0.3264 | ep_gas_steam_turbine_G100001000298
gas | ep_gas_steam_turbine_G100001000299_ccs-rf | 1365 | 34.2 | 3.75 | 0.2898 | 0.84455 | 0.3312 | ep_gas_steam_turbine_G100001000299
gas | ep_gas_steam_turbine_G100001000300_ccs-rf | 1365 | 34.2 | 3.75 | 0.2898 | 0.84455 | 0.3312 | ep_gas_steam_turbine_G100001000300
gas | ep_gas_steam_turbine_G100001000301_ccs-rf | 1365 | 34.2 | 3.75 | 0.2856 | 0.84455 | 0.3264 | ep_gas_steam_turbine_G100001000301
gas | ep_gas_w131742617-500__ember_ccs-rf | 1365 | 34.2 | 3.75 | 0.28983 | 0.84455 | 0.33123 | ep_gas_w131742617-500__ember
gas | ep_gas_w168664395-500__ember_ccs-rf | 1365 | 34.2 | 3.75 | 0.28983 | 0.84455 | 0.33123 | ep_gas_w168664395-500__ember
gas | ep_gas_w287374167-500__ember_ccs-rf | 1365 | 34.2 | 3.75 | 0.28983 | 0.84455 | 0.33123 | ep_gas_w287374167-500__ember
gas | ep_gas_w302901044-440__ember_ccs-rf | 1365 | 34.2 | 3.75 | 0.28983 | 0.84455 | 0.33123 | ep_gas_w302901044-440__ember
gas | ep_gas_w304646981-500__ember_ccs-rf | 1365 | 34.2 | 3.75 | 0.28983 | 0.84455 | 0.33123 | ep_gas_w304646981-500__ember
gas | ep_gas_w385000005-500__ember_ccs-rf | 1365 | 34.2 | 3.75 | 0.28983 | 0.84455 | 0.33123 | ep_gas_w385000005-500__ember
gas | ep_gas_w525253078-500__ember_ccs-rf | 1365 | 34.2 | 3.75 | 0.28983 | 0.84455 | 0.33123 | ep_gas_w525253078-500__ember
gas | ep_gas_w626479359-500__ember_ccs-rf | 1365 | 34.2 | 3.75 | 0.28983 | 0.84455 | 0.33123 | ep_gas_w626479359-500__ember
oil | ep_m_oil_steam_turbine_G100000412208_ccs-rf | 1365 | 34.2 | 3.75 | 0.252 | 0.84455 | 0.288 | ep_m_oil_steam_turbine_G100000412208
oil | ep_oil_gas_turbine_G100001000290_ccs-rf | 1365 | 34.2 | 3.75 | 0.252 | 0.84455 | 0.288 | ep_oil_gas_turbine_G100001000290
oil | ep_oil_gas_turbine_G100001000291_ccs-rf | 1365 | 34.2 | 3.75 | 0.252 | 0.84455 | 0.288 | ep_oil_gas_turbine_G100001000291
oil | ep_oil_internal_combustion_G100000412151_ccs-rf | 1365 | 34.2 | 3.75 | 0.2856 | 0.84455 | 0.3264 | ep_oil_internal_combustion_G100000412151
oil | ep_oil_internal_combustion_G100000412157_ccs-rf | 1365 | 34.2 | 3.75 | 0.2856 | 0.84455 | 0.3264 | ep_oil_internal_combustion_G100000412157
oil | ep_oil_internal_combustion_G100000412160_ccs-rf | 1365 | 34.2 | 3.75 | 0.294 | 0.84455 | 0.336 | ep_oil_internal_combustion_G100000412160
oil | ep_oil_internal_combustion_G100000412161_ccs-rf | 1365 | 34.2 | 3.75 | 0.2856 | 0.84455 | 0.3264 | ep_oil_internal_combustion_G100000412161
oil | ep_oil_internal_combustion_G100000412162_ccs-rf | 1365 | 34.2 | 3.75 | 0.2856 | 0.84455 | 0.3264 | ep_oil_internal_combustion_G100000412162
oil | ep_oil_internal_combustion_G100000412184_ccs-rf | 1365 | 34.2 | 3.75 | 0.273 | 0.84455 | 0.312 | ep_oil_internal_combustion_G100000412184
oil | ep_oil_internal_combustion_G100000412185_ccs-rf | 1365 | 34.2 | 3.75 | 0.2856 | 0.84455 | 0.3264 | ep_oil_internal_combustion_G100000412185
oil | ep_oil_internal_combustion_G100000412188_ccs-rf | 1365 | 34.2 | 3.75 | 0.2856 | 0.84455 | 0.3264 | ep_oil_internal_combustion_G100000412188
oil | ep_oil_internal_combustion_G100000412189_ccs-rf | 1365 | 34.2 | 3.75 | 0.2856 | 0.84455 | 0.3264 | ep_oil_internal_combustion_G100000412189
oil | ep_oil_internal_combustion_G100000412193_ccs-rf | 1365 | 34.2 | 3.75 | 0.2856 | 0.84455 | 0.3264 | ep_oil_internal_combustion_G100000412193
oil | ep_oil_internal_combustion_G100000412194_ccs-rf | 1365 | 34.2 | 3.75 | 0.294 | 0.84455 | 0.336 | ep_oil_internal_combustion_G100000412194
oil | ep_oil_internal_combustion_G100000412195_ccs-rf | 1365 | 34.2 | 3.75 | 0.294 | 0.84455 | 0.336 | ep_oil_internal_combustion_G100000412195
oil | ep_oil_internal_combustion_G100000412196_ccs-rf | 1365 | 34.2 | 3.75 | 0.2856 | 0.84455 | 0.3264 | ep_oil_internal_combustion_G100000412196
oil | ep_oil_internal_combustion_G100000412198_ccs-rf | 1365 | 34.2 | 3.75 | 0.294 | 0.84455 | 0.336 | ep_oil_internal_combustion_G100000412198
oil | ep_oil_internal_combustion_G100000412199_ccs-rf | 1365 | 34.2 | 3.75 | 0.294 | 0.84455 | 0.336 | ep_oil_internal_combustion_G100000412199
oil | ep_oil_internal_combustion_G100000412200_ccs-rf | 1365 | 34.2 | 3.75 | 0.2856 | 0.84455 | 0.3264 | ep_oil_internal_combustion_G100000412200
oil | ep_oil_internal_combustion_G100000412207_ccs-rf | 1365 | 34.2 | 3.75 | 0.2856 | 0.84455 | 0.3264 | ep_oil_internal_combustion_G100000412207
oil | ep_oil_internal_combustion_G100000412209_ccs-rf | 1365 | 34.2 | 3.75 | 0.2856 | 0.84455 | 0.3264 | ep_oil_internal_combustion_G100000412209
oil | ep_oil_internal_combustion_G100000412210_ccs-rf | 1365 | 34.2 | 3.75 | 0.2856 | 0.84455 | 0.3264 | ep_oil_internal_combustion_G100000412210
oil | ep_oil_internal_combustion_G100000412213_ccs-rf | 1365 | 34.2 | 3.75 | 0.2856 | 0.84455 | 0.3264 | ep_oil_internal_combustion_G100000412213
oil | ep_oil_internal_combustion_G100000412214_ccs-rf | 1365 | 34.2 | 3.75 | 0.2856 | 0.84455 | 0.3264 | ep_oil_internal_combustion_G100000412214
oil | ep_oil_internal_combustion_G100000412215_ccs-rf | 1365 | 34.2 | 3.75 | 0.2856 | 0.84455 | 0.3264 | ep_oil_internal_combustion_G100000412215
oil | ep_oil_internal_combustion_G100000412216_ccs-rf | 1365 | 34.2 | 3.75 | 0.2856 | 0.84455 | 0.3264 | ep_oil_internal_combustion_G100000412216
oil | ep_oil_internal_combustion_G100000412218_ccs-rf | 1365 | 34.2 | 3.75 | 0.294 | 0.84455 | 0.336 | ep_oil_internal_combustion_G100000412218
oil | ep_oil_internal_combustion_G100000412220_ccs-rf | 1365 | 34.2 | 3.75 | 0.2982 | 0.84455 | 0.3408 | ep_oil_internal_combustion_G100000412220
oil | ep_oil_internal_combustion_G100000412222_ccs-rf | 1365 | 34.2 | 3.75 | 0.294 | 0.84455 | 0.336 | ep_oil_internal_combustion_G100000412222
oil | ep_oil_internal_combustion_G100000412223_ccs-rf | 1365 | 34.2 | 3.75 | 0.294 | 0.84455 | 0.336 | ep_oil_internal_combustion_G100000412223
oil | ep_oil_internal_combustion_G100000412225_ccs-rf | 1365 | 34.2 | 3.75 | 0.2856 | 0.84455 | 0.3264 | ep_oil_internal_combustion_G100000412225
oil | ep_oil_steam_turbine_G100000412158_ccs-rf | 1365 | 34.2 | 3.75 | 0.273 | 0.84455 | 0.312 | ep_oil_steam_turbine_G100000412158
oil | ep_oil_steam_turbine_G100000412159_ccs-rf | 1365 | 34.2 | 3.75 | 0.273 | 0.84455 | 0.312 | ep_oil_steam_turbine_G100000412159
oil | ep_oil_steam_turbine_G100001000289_ccs-rf | 1365 | 34.2 | 3.75 | 0.2982 | 0.84455 | 0.3408 | ep_oil_steam_turbine_G100001000289

## Calibration
VERVESTACKS - the open USE platform · Powered by data · Shaped by vision · Guided by intuition · Fueled by passion
Table 1: Capacity Comparison (GW)
iso_code | model_fuel | capacity_gw_gem | capacity_gw_irena | capacity_gw_ember
BRA | bioenergy | 17.2 | 17.2 | 17.2
BRA | coal | 3.2 | 3.5 | 3.2
BRA | gas | 18.3 | 17.6 | 18.3
BRA | hydro | 109.8 | 109.8 | 109.8
BRA | nuclear | 2 | 2 | 2
BRA | oil | 4.8 | 8.1 | 8.9
BRA | solar | 25.4 | 25.4 | 25.5
BRA | windon | 24.2 | 24.2 | 24.2
Table 2: Generation Analysis (TWh)
iso_code | model_fuel | generation_twh_gem_irena | generation_twh_gem_ember | generation_twh_ember | generation_twh_irena
BRA | bioenergy | 55 | 55 | 55 | 55.1
BRA | coal | 8.7 | 14.2 | 14.2 | 9.5
BRA | gas | 43.6 | 42.1 | 42.1 | 42.1
BRA | hydro | 427.1 | 426.9 | 427.1 | 427.1
BRA | nuclear | 14.6 | 14.6 | 14.6 | 14.6
BRA | oil | 10.2 | 6.7 | 12.4 | 17.1
BRA | solar | 30.1 | 30 | 30.1 | 30.1
BRA | windon | 81.6 | 81.8 | 81.6 | 81.6
Table 3: Detailed Metrics & Validation
iso_code | model_fuel | utilization_factor_irena | utilization_factor_ember | avg_efficiency | fuel_consumed_twh_irena | fuel_consumed_twh_ember | fuel_consumed_unsd_twh
BRA | bioenergy | 0.37 | 0.37 | 0.29 | 192.4 | 192.4 | 113.7
BRA | coal | 0.31 | 0.51 | 0.34 | 25.7 | 42 | 16.9
BRA | gas | 0.27 | 0.26 | 0.47 | 97.7 | 94.4 | 121.6
BRA | hydro | 0.44 | 0.44 | 0.99 | 440.2 | 440.1
BRA | nuclear | 0.84 | 0.84 | 1 | 14.6 | 14.6
BRA | oil | 0.24 | 0.16 | 0.33 | 31.1 | 20.5 | 28.5
BRA | solar | 0.14 | 0.13 | 0.65 | 61.9 | 61.5
BRA | windon | 0.39 | 0.39 | 1 | 81.9 | 82

## existing_stock
VERVESTACKS - the open USE platform · Powered by data · Shaped by vision · Guided by intuition · Fueled by passion
existing_stock
model_name | model_description | model_fuel | iso_code | Start year | retirement_year | state | city | Status | comm-out | spatial_suffix | Capacity_GW | capex | fixom | varom | efficiency | capacity_factor | min_stable_factor_pct | min_up_time_h | min_down_time_h | max_ramp_up_pct_h | max_ramp_down_pct_h | startup_time_h | startup_cost_per_mw | shutdown_cost_per_mw
en_a_bioenergy_G100000200459 | CNE power station_1 -- announced | bioenergy | BRA | 2025 |  | Goiás | Jaraguá | announced | e_w306104018-500 | w306104018-500 | 0.105 | 3421.25 | 128.7 | 7.92 | 0.3168
en_a_bioenergy_G100000200468 | Bioenergia Mococa II power station_1 -- announced | bioenergy | BRA | 2025 |  | São Paulo | Mococa | announced | e_w174852067-500 | w174852067-500 | 0.07 | 3421.25 | 128.7 | 7.92 | 0.3168
en_a_gas_combined_cycle_G100000406812 | Geramar III power station_A -- announced | gas | BRA | 2025 |  | Maranhão | São Luís | announced | e_BR37-500 | BR37-500 | 0.631 | 850 | 27 | 2.7 | 0.576
en_a_gas_combined_cycle_G100000409848 | Laranjeiras power station_1 -- announced | gas | BRA | 2025 |  | Sergipe | Barra dos Coqueiros | announced | e_BR340-500 | BR340-500 | 0.618 | 850 | 27 | 2.7 | 0.576
en_a_gas_combined_cycle_G100000409849 | Governador Marcelo Deda power station_1 -- announced | gas | BRA | 2025 |  | Sergipe | Barra dos Coqueiros | announced | e_BR340-500 | BR340-500 | 1.235 | 850 | 27 | 2.7 | 0.576
en_a_gas_combined_cycle_G100000410841 | Geramar III power station_C -- announced | gas | BRA | 2025 |  | Maranhão | São Luís | announced | e_BR37-500 | BR37-500 | 0.38 | 850 | 27 | 2.7 | 0.576
en_a_gas_combined_cycle_G100000410842 | Geramar III power station_B -- announced | gas | BRA | 2025 |  | Maranhão | São Luís | announced | e_BR37-500 | BR37-500 | 0.631 | 850 | 27 | 2.7 | 0.576
en_a_gas_combined_cycle_G100001000285 | Rio Matapi II power station_1 -- announced | gas | BRA | 2025 |  | Amapá | Santana | announced | e_w525253078-500 | w525253078-500 | 0.639 | 850 | 27 | 2.7 | 0.576
en_a_gas_gas_turbine_G100001009089 | Jandaia power station_1 -- announced | gas | BRA | 2025 |  | Ceará | Caucaia | announced | e_BR63-500 | BR63-500 | 2.43 | 680 | 18 | 3.6 | 0.3168
en_a_gas_steam_turbine_G100000410831 | Rio Negro power station_1 -- announced | gas | BRA | 2025 |  | Amazonas | Manaus | announced | e_w304646981-500 | w304646981-500 | 0.188 | 1173 | 39.6 | 4.455 | 0.3312
en_a_gas_steam_turbine_G100000410834 | Porto de Sergipe power station_V -- announced | gas | BRA | 2025 |  | Sergipe | Barra dos Coqueiros | announced | e_BR340-500 | BR340-500 | 0.299 | 1173 | 39.6 | 4.455 | 0.3312
en_a_gas_steam_turbine_G100000410835 | Porto de Sergipe power station_IV -- announced | gas | BRA | 2025 |  | Sergipe | Barra dos Coqueiros | announced | e_BR340-500 | BR340-500 | 0.617 | 1020 | 36 | 4.05 | 0.3504
en_a_gas_steam_turbine_G100000410836 | Porto de Sergipe power station_III -- announced | gas | BRA | 2025 |  | Sergipe | Barra dos Coqueiros | announced | e_BR340-500 | BR340-500 | 0.4 | 1020 | 36 | 4.05 | 0.3504
en_a_gas_steam_turbine_G100000410847 | Carnaúba power station_1 -- announced | gas | BRA | 2025 |  | Ceará | Caucaia | announced | e_BR63-500 | BR63-500 | 0.369 | 1020 | 36 | 4.05 | 0.3504
en_a_gas_steam_turbine_G100000412224 | Caçapava power station_1 -- announced | gas | BRA | 2025 |  | São Paulo | Caçapava | announced | e_BR703-500 | BR703-500 | 1.7438 | 1020 | 36 | 4.05 | 0.3504
en_a_gas_steam_turbine_G100001009088 | Jorge Lacerda power station_Gas unit -- announced | gas | BRA | 2025 |  | Santa Catarina | Capivari de Baixo | announced | e_BR886-500 | BR886-500 | 0.44 | 1020 | 36 | 4.05 | 0.3504
en_a_hydro_ror_BR185-500 | Aggregated Plant -- announced | hydro | BRA | 2025 |  |  |  | announced | e_BR185-500 | BR185-500 | 0.063 | 2150.5 | 54.45 | 2.475 | 1
en_a_hydro_ror_BR220-500 | Aggregated Plant -- announced | hydro | BRA | 2025 |  |  |  | announced | e_BR220-500 | BR220-500 | 0.113 | 2150.5 | 54.45 | 2.475 | 1
en_a_hydro_ror_BR384-500 | Aggregated Plant -- announced | hydro | BRA | 2025 |  |  |  | announced | e_BR384-500 | BR384-500 | 0.09 | 2150.5 | 54.45 | 2.475 | 1
en_a_hydro_ror_BR411-230 | Aggregated Plant -- announced | hydro | BRA | 2025 |  |  |  | announced | e_BR411-230 | BR411-230 | 0.107 | 2150.5 | 54.45 | 2.475 | 1
en_a_hydro_ror_BR433-500 | Aggregated Plant -- announced | hydro | BRA | 2028 |  |  |  | announced | e_BR433-500 | BR433-500 | 0.106 | 2150.5 | 54.45 | 2.475 | 1
en_a_hydro_ror_BR777-500 | Aggregated Plant -- announced | hydro | BRA | 2028 |  |  |  | announced | e_BR777-500 | BR777-500 | 0.097 | 2150.5 | 54.45 | 2.475 | 1
en_a_hydro_ror_G100000600211 | Apertados hydroelectric plant_ -- announced | hydro | BRA | 2028 |  | Paraná |  | announced | e_BR777-500 | BR777-500 | 0.139 | 2150.5 | 54.45 | 2.475 | 1
en_a_hydro_ror_G100000600224 | Cachoeira Do Caí hydroelectric plant_ -- announced | hydro | BRA | 2033 |  | Pará |  | announced | e_w287374167-500 | w287374167-500 | 0.802 | 1870 | 49.5 | 2.25 | 1
en_a_hydro_ror_G100000600225 | Cachoeira Dos Patos hydroelectric plant_ -- announced | hydro | BRA | 2032 |  | Pará | Itaituba | announced | e_BR283-500 | BR283-500 | 0.528 | 1870 | 49.5 | 2.25 | 1
en_a_hydro_ror_G100000600239 | Couto Magalhães hydroelectric plant_ -- announced | hydro | BRA | 2025 |  | Goiás |  | announced | e_BR487-500 | BR487-500 | 0.188 | 2150.5 | 54.45 | 2.475 | 1
en_a_hydro_ror_G100000600250 | Foz Do Apiacás hydroelectric plant_ -- announced | hydro | BRA | 2027 |  | Mato Grosso |  | announced | e_BR283-500 | BR283-500 | 0.275 | 2150.5 | 54.45 | 2.475 | 1
en_a_hydro_ror_G100000600271 | Iraí hydroelectric plant_ -- announced | hydro | BRA | 2025 |  | Santa Catarina |  | announced | e_w188465343-500 | w188465343-500 | 0.33 | 1870 | 49.5 | 2.25 | 1
en_a_hydro_ror_G100000600274 | Itaguaçu hydroelectric plant_ -- announced | hydro | BRA | 2025 |  | Goiás |  | announced | e_BR541-500 | BR541-500 | 0.151 | 2150.5 | 54.45 | 2.475 | 1
en_a_hydro_ror_G100000600277 | Itapiranga hydroelectric plant_ -- announced | hydro | BRA | 2026 |  | Santa Catarina |  | announced | e_w188465343-500 | w188465343-500 | 0.725 | 1870 | 49.5 | 2.25 | 1
en_a_hydro_ror_G100000600284 | Jamanxim hydroelectric plant_ -- announced | hydro | BRA | 2032 |  | Pará | Itaituba | announced | e_BR283-500 | BR283-500 | 0.881 | 1870 | 49.5 | 2.25 | 1
en_a_hydro_ror_G100000600285 | Jatobá hydroelectric plant_ -- announced | hydro | BRA | 2033 |  | Pará | Itaituba | announced | e_w287374167-500 | w287374167-500 | 1.65 | 1870 | 49.5 | 2.25 | 1
en_a_hydro_ror_G100000600294 | Marabá hydroelectric plant_ -- announced | hydro | BRA | 2025 |  | Pará | Marabá | announced | e_BR119-500 | BR119-500 | 2.16 | 1870 | 49.5 | 2.25 | 1
en_a_hydro_ror_G100000600341 | São Jeronimo hydroelectric plant_ -- announced | hydro | BRA | 2025 |  | Paraná | Londrina | announced | e_BR732-500 | BR732-500 | 0.331 | 1870 | 49.5 | 2.25 | 1
en_a_hydro_ror_G100000600342 | São Luiz Dos Tapajós hydroelectric plant_ -- announced | hydro | BRA | 2025 |  | Pará | Itaituba | announced | e_w287374167-500 | w287374167-500 | 8.04 | 1870 | 49.5 | 2.25 | 1
en_a_hydro_ror_G100000600356 | Torixoréu hydroelectric plant_ -- announced | hydro | BRA | 2025 |  | Mato Grosso |  | announced | e_BR487-500 | BR487-500 | 0.408 | 1870 | 49.5 | 2.25 | 1
en_a_hydro_ror_G100000600360 | Uruçuí hydroelectric plant_ -- announced | hydro | BRA | 2025 |  | Maranhão |  | announced | e_BR220-500 | BR220-500 | 0.134 | 2150.5 | 54.45 | 2.475 | 1
en_a_hydro_ror_G100000600361 | Urucupatá hydroelectric plant_ -- announced | hydro | BRA | 2025 |  | Amapá |  | announced | e_w525253078-500 | w525253078-500 | 0.292 | 2150.5 | 54.45 | 2.475 | 1
en_a_hydro_ror_w188465343-500 | Aggregated Plant -- announced | hydro | BRA | 2031 |  |  |  | announced | e_w188465343-500 | w188465343-500 | 0.084 | 2150.5 | 54.45 | 2.475 | 1
en_a_hydro_ror_w285044818-500 | Aggregated Plant -- announced | hydro | BRA | 2025 |  |  |  | announced | e_w285044818-500 | w285044818-500 | 0.095 | 2150.5 | 54.45 | 2.475 | 1
en_a_solar_pv_030 | Aggregated Plant -- announced | solar | BRA | 2025 |  |  |  | announced | elc_spv_030 | 30 | 0.15 | 879.75 | 14.85 | 0 | 1 | 0.206
en_a_solar_pv_045 | Aggregated Plant -- announced | solar | BRA | 2025 |  |  |  | announced | elc_spv_045 | 45 | 0.045 | 1032.75 | 17.55 | 0 | 1 | 0.22009
en_a_solar_pv_055 | Aggregated Plant -- announced | solar | BRA | 2025 |  |  |  | announced | elc_spv_055 | 55 | 0.3 | 879.75 | 14.85 | 0 | 1 | 0.21501
en_a_solar_pv_G100000808065 | Berço Das Gerais Solar Park_-- -- announced | solar | BRA | 2025 |  | Minas Gerais |  | announced | elc_spv_050 | 50 | 5.7 | 765 | 13.5 | 0 | 1 | 0.22305
en_a_solar_pv_G100000808066 | Rosa De Jericó Solar Park_-- -- announced | solar | BRA | 2025 |  | Minas Gerais | Jaíba | announced | elc_spv_050 | 50 | 0.836 | 765 | 13.5 | 0 | 1 | 0.22305
en_a_solar_pv_G100000809700 | Cariri solar farm_-- -- announced | solar | BRA | 2025 |  | Bahia |  | announced | elc_spv_052 | 52 | 0.228 | 879.75 | 14.85 | 0 | 1 | 0.23247
en_a_solar_pv_G100000809805 | Ingenostrum (Ibicuitinga) Solar Complex_-- -- announced | solar | BRA | 2025 |  | Ceará | Ibicuitinga | announced | elc_spv_044 | 44 | 1 | 765 | 13.5 | 0 | 1 | 0.23344
en_a_solar_pv_G100000809806 | Ingenostrum (Quixada) Solar Complex_-- -- announced | solar | BRA | 2025 |  | Ceará | Quixadá | announced | elc_spv_044 | 44 | 1 | 765 | 13.5 | 0 | 1 | 0.23344
en_a_solar_pv_G100000809928 | Porto do Açu solar farm_1 -- announced | solar | BRA | 2026 |  | Rio de Janeiro |  | announced | elc_spv_039 | 39 | 0.3 | 879.75 | 14.85 | 0 | 1 | 0.17859
en_a_solar_pv_G100000809929 | Porto do Açu solar farm_2 -- announced | solar | BRA | 2026 |  | Rio de Janeiro |  | announced | elc_spv_039 | 39 | 0.8 | 765 | 13.5 | 0 | 1 | 0.17859
en_a_solar_pv_G100000835727 | Areia Branca Hybrid solar farm_-- -- announced | solar | BRA | 2025 |  | Rio Grande do Norte |  | announced | elc_spv_044 | 44 | 0.8125 | 765 | 13.5 | 0 | 1 | 0.23344
en_a_solar_pv_G100000836021 | CGN Quinto Bahia Green Hydrogen Hybrid solar farm_-- -- announced | solar | BRA | 2025 |  | Bahia |  | announced | elc_spv_040 | 40 | 7 | 765 | 13.5 | 0 | 1 | 0.19675
en_a_solar_pv_G100000836037 | CITIC Rio Grande do Norte solar farm_-- -- announced | solar | BRA | 2025 |  | Rio Grande do Norte |  | announced | elc_spv_044 | 44 | 0.6 | 765 | 13.5 | 0 | 1 | 0.23344
en_a_windoff_wind_G100000907000 | Jangada Offshore wind farm_-- -- announced | windoff | BRA | 2029 |  | Ceará | Trairi | announced | elc_wof_029 | 29 | 3 | 3400 | 90 | 0 | 1 | 0.55536
en_a_windoff_wind_G100000907196 | Bravo Vento Offshore wind farm_1 -- announced | windoff | BRA | 2030 |  | Rio Grande do Sul | Rio Grande | announced | elc_wof_001 | 1 | 1.155 | 3400 | 90 | 0 | 1 | 0.42446
en_a_windoff_wind_G100000920360 | Projeto Acu Offshore wind farm_-- -- announced | windoff | BRA | 2029 |  |  |  | announced | elc_wof_023 | 23 | 3 | 3400 | 90 | 0 | 1 | 0.31651
en_a_windoff_wind_G100000920363 | Projeto Galinhos Offshore wind farm_-- -- announced | windoff | BRA | 2029 |  |  |  | announced | elc_wof_031 | 31 | 3 | 3400 | 90 | 0 | 1 | 0.55314
en_a_windoff_wind_G100001028233 | Espírito Santo I Offshore wind farm_-- -- announced | windoff | BRA | 2025 |  |  |  | announced | elc_wof_022 | 22 | 1.98 | 3400 | 90 | 0 | 1 | 0.43533
en_a_windoff_wind_G100001028234 | Serra do Mar Offshore wind farm_-- -- announced | windoff | BRA | 2025 |  |  |  | announced | elc_wof_022 | 22 | 2.85 | 3400 | 90 | 0 | 1 | 0.36497
en_a_windoff_wind_G100001028235 | Ventos do Atalaia Offshore wind farm_-- -- announced | windoff | BRA | 2025 |  |  |  | announced | elc_wof_029 | 29 | 2.955 | 3400 | 90 | 0 | 1 | 0.56762
en_a_windoff_wind_G100001028236 | Sopros do Piauí 1 Offshore wind farm_-- -- announced | windoff | BRA | 2025 |  |  |  | announced | elc_wof_029 | 29 | 3.135 | 3400 | 90 | 0 | 1 | 0.48085
en_a_windoff_wind_G100001028237 | Ventos do Delta Offshore wind farm_-- -- announced | windoff | BRA | 2025 |  |  |  | announced | elc_wof_029 | 29 | 2.64 | 3400 | 90 | 0 | 1 | 0.52829
en_a_windoff_wind_G100001028238 | Humberto de Campos Offshore wind farm_-- -- announced | windoff | BRA | 2025 |  |  |  | announced | elc_wof_025 | 25 | 0.72 | 3400 | 90 | 0 | 1 | 0.41575
en_a_windoff_wind_G100001028239 | Araioses Offshore wind farm_-- -- announced | windoff | BRA | 2025 |  |  |  | announced | elc_wof_029 | 29 | 2.808 | 3400 | 90 | 0 | 1 | 0.52829
en_a_windoff_wind_G100001028240 | Ventos do Caiçara Offshore wind farm_-- -- announced | windoff | BRA | 2025 |  |  |  | announced | elc_wof_031 | 31 | 1.965 | 3400 | 90 | 0 | 1 | 0.55314
en_a_windoff_wind_G100001028241 | Costa Branca I Offshore wind farm_-- -- announced | windoff | BRA | 2025 |  |  |  | announced | elc_wof_031 | 31 | 1.458 | 3400 | 90 | 0 | 1 | 0.64068
en_a_windoff_wind_G100001028242 | Costa Branca II Offshore wind farm_-- -- announced | windoff | BRA | 2025 |  |  |  | announced | elc_wof_031 | 31 | 2.106 | 3400 | 90 | 0 | 1 | 0.64068
en_a_windoff_wind_G100001028243 | Ginga Offshore wind farm_-- -- announced | windoff | BRA | 2025 |  |  |  | announced | elc_wof_031 | 31 | 1.062 | 3400 | 90 | 0 | 1 | 0.55314
en_a_windoff_wind_G100001028244 | Sopros do Rio Grande do Norte Offshore wind farm_-- -- announced | windoff | BRA | 2025 |  |  |  | announced | elc_wof_031 | 31 | 3 | 3400 | 90 | 0 | 1 | 0.59376
en_a_windoff_wind_G100001028245 | Asa Branca II Offshore wind farm_-- -- announced | windoff | BRA | 2025 |  |  |  | announced | elc_wof_029 | 29 | 1.08 | 3400 | 90 | 0 | 1 | 0.55536
en_a_windoff_wind_G100001028246 | Ventos dos Bandeirantes Offshore wind farm_-- -- announced | windoff | BRA | 2025 |  |  |  | announced | elc_wof_031 | 31 | 2.748 | 3400 | 90 | 0 | 1 | 0.58322
en_a_windoff_wind_G100001028247 | Asa Branca III Offshore wind farm_-- -- announced | windoff | BRA | 2025 |  |  |  | announced | elc_wof_029 | 29 | 4.32 | 3400 | 90 | 0 | 1 | 0.51902
en_a_windoff_wind_G100001028248 | Asa Branca IV Offshore wind farm_-- -- announced | windoff | BRA | 2025 |  |  |  | announced | elc_wof_029 | 29 | 4.32 | 3400 | 90 | 0 | 1 | 0.51902
en_a_windoff_wind_G100001028249 | Projeto Ibituassu Offshore wind farm_-- -- announced | windoff | BRA | 2025 |  |  |  | announced | elc_wof_005 | 5 | 2.01 | 3400 | 90 | 0 | 1 | 0.46099
en_a_windoff_wind_G100001028250 | Peninsula Offshore wind farm_-- -- announced | windoff | BRA | 2025 |  |  |  | announced | elc_wof_004 | 4 | 2.7 | 3400 | 90 | 0 | 1 | 0.45195
en_a_windoff_wind_G100001028251 | Tecnoluft Offshore wind farm_-- -- announced | windoff | BRA | 2025 |  |  |  | announced | elc_wof_004 | 4 | 2.7 | 3400 | 90 | 0 | 1 | 0.43485
en_a_windoff_wind_G100001028252 | Marine Vórtice WOS Offshore wind farm_-- -- announced | windoff | BRA | 2025 |  |  |  | announced | elc_wof_001 | 1 | 5.22 | 3400 | 90 | 0 | 1 | 0.4405
en_a_windoff_wind_G100001028253 | Farol de Mostardas Offshore wind farm_-- -- announced | windoff | BRA | 2025 |  |  |  | announced | elc_wof_004 | 4 | 3 | 3400 | 90 | 0 | 1 | 0.45195
en_a_windoff_wind_G100001028254 | Redentor dos Mares Offshore wind farm_-- -- announced | windoff | BRA | 2025 |  |  |  | announced | elc_wof_023 | 23 | 1.52 | 3400 | 90 | 0 | 1 | 0.45284
en_a_windoff_wind_G100001028255 | Caruara I Offshore wind farm_-- -- announced | windoff | BRA | 2025 |  |  |  | announced | elc_wof_022 | 22 | 2.31 | 3400 | 90 | 0 | 1 | 0.44532
en_a_windoff_wind_G100001028256 | Caruara II Offshore wind farm_-- -- announced | windoff | BRA | 2025 |  |  |  | announced | elc_wof_022 | 22 | 1.113 | 3400 | 90 | 0 | 1 | 0.45329
en_a_windoff_wind_G100001028257 | Cabo Frio Offshore wind farm_-- -- announced | windoff | BRA | 2025 |  |  |  | announced | elc_wof_023 | 23 | 3.204 | 3400 | 90 | 0 | 1 | 0.4391
en_a_windoff_wind_G100001028258 | Sopros do Rio de Janeiro II Offshore wind farm_-- -- announced | windoff | BRA | 2025 |  |  |  | announced | elc_wof_023 | 23 | 3.015 | 3400 | 90 | 0 | 1 | 0.40834
en_a_windoff_wind_G100001028259 | Ventos de São Francisco Offshore wind farm_-- -- announced | windoff | BRA | 2025 |  |  |  | announced | elc_wof_029 | 29 | 2.955 | 3400 | 90 | 0 | 1 | 0.48085
en_a_windoff_wind_G100001028260 | Itapipoca Offshore wind farm_-- -- announced | windoff | BRA | 2025 |  |  |  | announced | elc_wof_029 | 29 | 0.72 | 3400 | 90 | 0 | 1 | 0.55536
en_a_windoff_wind_G100001028261 | Mar de Minas I Offshore wind farm_-- -- announced | windoff | BRA | 2025 |  |  |  | announced | elc_wof_031 | 31 | 1.5 | 3400 | 90 | 0 | 1 | 0.54442
en_a_windoff_wind_G100001028262 | Mar de Minas II Offshore wind farm_-- -- announced | windoff | BRA | 2025 |  |  |  | announced | elc_wof_029 | 29 | 3 | 3400 | 90 | 0 | 1 | 0.53336
en_a_windoff_wind_G100001028263 | Mares do Norte Offshore wind farm_-- -- announced | windoff | BRA | 2025 |  |  |  | announced | elc_wof_029 | 29 | 1.52 | 3400 | 90 | 0 | 1 | 0.58982
en_a_windoff_wind_G100001028264 | Prazeres Offshore wind farm_-- -- announced | windoff | BRA | 2025 |  |  |  | announced | elc_wof_029 | 29 | 2.394 | 3400 | 90 | 0 | 1 | 0.55536
en_a_windoff_wind_G100001028265 | Piedade Offshore wind farm_-- -- announced | windoff | BRA | 2025 |  |  |  | announced | elc_wof_029 | 29 | 2.268 | 3400 | 90 | 0 | 1 | 0.53336
en_a_windoff_wind_G100001028266 | Fortaleza Offshore wind farm_-- -- announced | windoff | BRA | 2025 |  |  |  | announced | elc_wof_031 | 31 | 2.16 | 3400 | 90 | 0 | 1 | 0.55113
en_a_windoff_wind_G100001028267 | Ibi Offshore wind farm_-- -- announced | windoff | BRA | 2025 |  |  |  | announced | elc_wof_001 | 1 | 1.96 | 3400 | 90 | 0 | 1 | 0.42446
en_a_windoff_wind_G100001028268 | Mares do Sul I Offshore wind farm_-- -- announced | windoff | BRA | 2025 |  |  |  | announced | elc_wof_001 | 1 | 1.52 | 3400 | 90 | 0 | 1 | 0.44603
en_a_windoff_wind_G100001028269 | Mares do Sul II Offshore wind farm_-- -- announced | windoff | BRA | 2025 |  |  |  | announced | elc_wof_003 | 3 | 1.52 | 3400 | 90 | 0 | 1 | 0.4635
en_a_windoff_wind_G100001028270 | Onil Offshore wind farm_-- -- announced | windoff | BRA | 2025 |  |  |  | announced | elc_wof_001 | 1 | 1.4 | 3400 | 90 | 0 | 1 | 0.44486
en_a_windoff_wind_G100001028271 | Mostardas Offshore wind farm_-- -- announced | windoff | BRA | 2025 |  |  |  | announced | elc_wof_004 | 4 | 3.51 | 3400 | 90 | 0 | 1 | 0.46879
en_a_windoff_wind_G100001028272 | Sopros do Rio Grande do Sul II Offshore wind farm_-- -- announced | windoff | BRA | 2025 |  |  |  | announced | elc_wof_004 | 4 | 3 | 3400 | 90 | 0 | 1 | 0.45578
en_a_windoff_wind_G100001028273 | Farol Offshore wind farm_-- -- announced | windoff | BRA | 2025 |  |  |  | announced | elc_wof_011 | 11 | 5.7 | 3400 | 90 | 0 | 1 | 0.46592
en_a_windon_wind_011 | Aggregated Plant -- announced | windon | BRA | 2025 |  |  |  | announced | elc_won_011 | 11 | 0.05 | 1836 | 46.8 | 0 | 1 | 0.23735
en_a_windon_wind_013 | Aggregated Plant -- announced | windon | BRA | 2024 |  |  |  | announced | elc_won_013 | 13 | 0.12 | 1564 | 39.6 | 0 | 1 | 0.22284
en_a_windon_wind_036 | Aggregated Plant -- announced | windon | BRA | 2025 |  |  |  | announced | elc_won_036 | 36 | 0.22 | 1712.3636 | 43.5273 | 0 | 1 | 0.34785
en_a_windon_wind_044 | Aggregated Plant -- announced | windon | BRA | 2025 |  |  |  | announced | elc_won_044 | 44 | 0.15 | 1564 | 39.6 | 0 | 1 | 0.17169
en_a_windon_wind_045 | Aggregated Plant -- announced | windon | BRA | 2024 |  |  |  | announced | elc_won_045 | 45 | 0.463 | 1564 | 39.6 | 0 | 1 | 0.30971
en_a_windon_wind_G100000906293 | Morro Do Chapeu Norte wind farm_1 -- announced | windon | BRA | 2025 |  | Bahia | Tabocas | announced | elc_won_034 | 34 | 0.2 | 1564 | 39.6 | 0 | 1 | 0.25027
en_a_windon_wind_G100000906295 | Paulo Afonso wind farm_1 -- announced | windon | BRA | 2025 |  | Bahia | W of Paulo Afonso | announced | elc_won_044 | 44 | 0.76 | 1360 | 36 | 0 | 1 | 0.17169
en_a_windon_wind_G100000926836 | CGN Quinto Bahia Green Hydrogen Hybrid wind farm_-- -- announced | windon | BRA | 2025 |  |  |  | announced | elc_won_036 | 36 | 7 | 1360 | 36 | 0 | 1 | 0.34785
en_a_windon_wind_G100000926839 | Cordilheira dos Ventos Wind Complex_Renova-owned section -- announced | windon | BRA | 2024 |  | Rio Grande do Norte |  | announced | elc_won_045 | 45 | 0.305 | 1360 | 36 | 0 | 1 | 0.30971
en_can_hydro_dam_G100000604387 | Garabi-Panambi hydroelectric plant_ -- cancelled | hydro | BRA | 2030 |  | Rio Grande do Sul | Porto Vera Cruz | cancelled | e_BR876-500 | BR876-500 | 0.575 | 2125 | 45 | 1.8 | 1
en_pc_bioenergy_BR630-440 | Aggregated Plant -- pre-construction | bioenergy | BRA | 2025 |  |  |  | pre-construction | e_BR630-440 | BR630-440 | 0.03 | 4016.25 | 152.1 | 8.64 | 0.3072
en_pc_bioenergy_BR641-500 | Aggregated Plant -- pre-construction | bioenergy | BRA | 2025 |  |  |  | pre-construction | e_BR641-500 | BR641-500 | 0.045 | 4016.25 | 152.1 | 8.64 | 0.3072
en_pc_bioenergy_BR657-440 | Aggregated Plant -- pre-construction | bioenergy | BRA | 2025 |  |  |  | pre-construction | e_BR657-440 | BR657-440 | 0.04 | 4016.25 | 152.1 | 8.64 | 0.3072
en_pc_bioenergy_BR676-500 | Aggregated Plant -- pre-construction | bioenergy | BRA | 2026 |  |  |  | pre-construction | e_BR676-500 | BR676-500 | 0.03 | 4016.25 | 152.1 | 8.64 | 0.3072
en_pc_bioenergy_G100000200458 | Cidade do Livro power station_1 -- pre-construction | bioenergy | BRA | 2026 |  | São Paulo | Lençóis Paulista | pre-construction | e_BR663-440 | BR663-440 | 0.08 | 3421.25 | 128.7 | 7.92 | 0.3168
en_pc_bioenergy_G100000200471 | URE Lara power station_1 -- pre-construction | bioenergy | BRA | 2025 |  | São Paulo | Mauá | pre-construction | e_BR756-440 | BR756-440 | 0.08 | 3421.25 | 128.7 | 7.92 | 0.3168
en_pc_bioenergy_G100000201491 | Cambará power station_1 -- pre-construction | bioenergy | BRA | 2025 |  | Rio Grande do Sul |  | pre-construction | e_BR903-500 | BR903-500 | 0.05 | 4016.25 | 152.1 | 8.64 | 0.3072
en_pc_bioenergy_G100000201495 | Cerona power station_1 -- pre-construction | bioenergy | BRA | 2025 |  | Mato Grosso do Sul |  | pre-construction | e_BR657-440 | BR657-440 | 0.15 | 3421.25 | 128.7 | 7.92 | 0.3168
en_pc_bioenergy_G100000201498 | Euca Energy power station_1 -- pre-construction | bioenergy | BRA | 2025 |  | Mato Grosso |  | pre-construction | e_BR487-500 | BR487-500 | 0.324 | 2975 | 117 | 7.2 | 0.336
en_pc_bioenergy_G100000201512 | Tijuco 3 power station_1 -- pre-construction | bioenergy | BRA | 2025 |  | Minas Gerais | Uberaba | pre-construction | e_BR550-500 | BR550-500 | 0.05 | 4016.25 | 152.1 | 8.64 | 0.3072
en_pc_bioenergy_G100000201514 | URE Valoriza Santos power station_1 -- pre-construction | bioenergy | BRA | 2025 |  | São Paulo | Santos | pre-construction | e_BR758-440 | BR758-440 | 0.05 | 4016.25 | 152.1 | 8.64 | 0.3072
en_pc_bioenergy_r6844204-500 | Aggregated Plant -- pre-construction | bioenergy | BRA | 2029 |  |  |  | pre-construction | e_r6844204-500 | r6844204-500 | 0.04 | 4016.25 | 152.1 | 8.64 | 0.3072
en_pc_bioenergy_w174017677-440 | Aggregated Plant -- pre-construction | bioenergy | BRA | 2025 |  |  |  | pre-construction | e_w174017677-440 | w174017677-440 | 0.07 | 4016.25 | 152.1 | 8.64 | 0.3072
en_pc_coal_subcritical_G100000107908 | Pedras Altas power station_Unit 1 -- pre-construction | coal | BRA | 2026 |  | Rio Grande do Sul | Pedras Altas | pre-construction | e_w526061686-500 | w526061686-500 | 0.3 | 1955 | 59.4 | 4.95 | 0.3264
en_pc_coal_subcritical_G100000107909 | Pedras Altas power station_Unit 2 -- pre-construction | coal | BRA | 2026 |  | Rio Grande do Sul | Pedras Altas | pre-construction | e_w526061686-500 | w526061686-500 | 0.3 | 1955 | 59.4 | 4.95 | 0.3264
en_pc_gas_combined_cycle_G100000406745 | Tupã power station_1 -- pre-construction | gas | BRA | 2025 |  | Rio de Janeiro | Macaé | pre-construction | e_BR652-500 | BR652-500 | 2.04 | 850 | 27 | 2.7 | 0.576
en_pc_gas_combined_cycle_G100000406766 | Presidente Kennedy power station_II -- pre-construction | gas | BRA | 2025 |  | Espírito Santo | Presidente Kennedy | pre-construction | e_BR627-500 | BR627-500 | 0.575 | 850 | 27 | 2.7 | 0.576
en_pc_gas_combined_cycle_G100000406780 | Nossa Senhora de Fatima power station_2 -- pre-construction | gas | BRA | 2025 |  | Rio de Janeiro | Macaé | pre-construction | e_BR652-500 | BR652-500 | 0.452 | 850 | 27 | 2.7 | 0.576
en_pc_gas_combined_cycle_G100000406781 | Nossa Senhora de Fatima power station_1 -- pre-construction | gas | BRA | 2025 |  | Rio de Janeiro | Macaé | pre-construction | e_BR652-500 | BR652-500 | 0.582 | 850 | 27 | 2.7 | 0.576
en_pc_gas_combined_cycle_G100000406782 | Nossa Senhora de Fatima power station_3 -- pre-construction | gas | BRA | 2025 |  | Rio de Janeiro | Macaé | pre-construction | e_BR652-500 | BR652-500 | 0.452 | 850 | 27 | 2.7 | 0.576
en_pc_gas_combined_cycle_G100000406783 | Norte Fluminense 2 power station_1 -- pre-construction | gas | BRA | 2025 |  | Rio de Janeiro | Macaé | pre-construction | e_BR652-500 | BR652-500 | 1.713 | 850 | 27 | 2.7 | 0.576
en_pc_gas_combined_cycle_G100000406786 | Norte Catarinense power station_1 -- pre-construction | gas | BRA | 2028 |  | Santa Catarina | Garuva | pre-construction | e_w385000005-500 | w385000005-500 | 0.45 | 850 | 27 | 2.7 | 0.576
en_pc_gas_combined_cycle_G100000406790 | Litos power station_1 -- pre-construction | gas | BRA | 2025 |  | Rio de Janeiro | Macaé | pre-construction | e_BR652-500 | BR652-500 | 2.636 | 850 | 27 | 2.7 | 0.576
en_pc_gas_combined_cycle_G100000406791 | Litos power station_4 -- pre-construction | gas | BRA | 2025 |  | Rio de Janeiro | Macaé | pre-construction | e_BR652-500 | BR652-500 | 0.66 | 850 | 27 | 2.7 | 0.576
en_pc_gas_combined_cycle_G100000406792 | Litos power station_3 -- pre-construction | gas | BRA | 2025 |  | Rio de Janeiro | Macaé | pre-construction | e_BR652-500 | BR652-500 | 0.66 | 850 | 27 | 2.7 | 0.576
en_pc_gas_combined_cycle_G100000406793 | Litos power station_2 -- pre-construction | gas | BRA | 2025 |  | Rio de Janeiro | Macaé | pre-construction | e_BR652-500 | BR652-500 | 1.318 | 850 | 27 | 2.7 | 0.576
en_pc_gas_combined_cycle_G100000406800 | Jaci power station_1 -- pre-construction | gas | BRA | 2025 |  | Rio de Janeiro | Macaé | pre-construction | e_BR652-500 | BR652-500 | 0.667 | 850 | 27 | 2.7 | 0.576
en_pc_gas_combined_cycle_G100000406820 | Gaslub power station_1 -- pre-construction | gas | BRA | 2030 |  | Rio de Janeiro | Itaboraí | pre-construction | e_BR683-500 | BR683-500 | 1.2 | 850 | 27 | 2.7 | 0.576
en_pc_gas_combined_cycle_G100001009078 | Gaslub power station_2 -- pre-construction | gas | BRA | 2030 |  | Rio de Janeiro | Itaboraí | pre-construction | e_BR683-500 | BR683-500 | 0.6 | 850 | 27 | 2.7 | 0.576
en_pc_gas_steam_turbine_G100000406742 | Vale Azul power station_II -- pre-construction | gas | BRA | 2025 |  | Rio de Janeiro | Macaé | pre-construction | e_BR652-500 | BR652-500 | 0.62 | 1020 | 36 | 4.05 | 0.3504
en_pc_gas_steam_turbine_G100000406743 | Vale Azul power station_III -- pre-construction | gas | BRA | 2025 |  | Rio de Janeiro | Macaé | pre-construction | e_BR652-500 | BR652-500 | 0.62 | 1020 | 36 | 4.05 | 0.3504
en_pc_hydro_ror_BR788-500 | Aggregated Plant -- pre-construction | hydro | BRA | 2028 |  |  |  | pre-construction | e_BR788-500 | BR788-500 | 0.118 | 2150.5 | 54.45 | 2.475 | 1
en_pc_hydro_ror_G100000600221 | Bem Querer hydroelectric plant_ -- pre-construction | hydro | BRA | 2031 |  |  | Caracaraí | pre-construction | e_w304646981-500 | w304646981-500 | 0.65 | 1870 | 49.5 | 2.25 | 1
en_pc_hydro_ror_G100000600275 | Itaocara I hydroelectric plant_ -- pre-construction | hydro | BRA | 2027 |  | Rio de Janeiro |  | pre-construction | e_BR652-500 | BR652-500 | 0.15 | 2150.5 | 54.45 | 2.475 | 1
en_pc_hydro_ror_G100000600281 | J1 hydroelectric plant_ -- pre-construction | hydro | BRA | 2025 |  | Amazonas |  | pre-construction | e_w304646981-500 | w304646981-500 | 0.141 | 2150.5 | 54.45 | 2.475 | 1
en_pc_hydro_ror_G100000604378 | Formoso hydroelectric plant_ -- pre-construction | hydro | BRA | 2029 |  | Minas Gerais |  | pre-construction | e_BR506-500 | BR506-500 | 0.342 | 1870 | 49.5 | 2.25 | 1
en_pc_hydro_ror_G100000604852 | Tabajara hydroelectric plant_ -- pre-construction | hydro | BRA | 2028 |  |  | Machadinho D’Oeste | pre-construction | e_BR270-230 | BR270-230 | 0.4 | 1870 | 49.5 | 2.25 | 1
en_pc_solar_pv_004 | Aggregated Plant -- pre-construction | solar | BRA | 2025 |  |  |  | pre-construction | elc_spv_004 | 4 | 0.0137 | 1032.75 | 17.55 | 0 | 1 | 0.19347
en_pc_solar_pv_020 | Aggregated Plant -- pre-construction | solar | BRA | 2025 |  |  |  | pre-construction | elc_spv_020 | 20 | 0.02 | 1032.75 | 17.55 | 0 | 1 | 0.19503
en_pc_solar_pv_024 | Aggregated Plant -- pre-construction | solar | BRA | 2025 |  |  |  | pre-construction | elc_spv_024 | 24 | 1.1848 | 892.1729 | 15.0692 | 0 | 1 | 0.20399
en_pc_solar_pv_025 | Aggregated Plant -- pre-construction | solar | BRA | 2025 |  |  |  | pre-construction | elc_spv_025 | 25 | 0.4056 | 879.75 | 14.85 | 0 | 1 | 0.20671
en_pc_solar_pv_027 | Aggregated Plant -- pre-construction | solar | BRA | 2025 |  |  |  | pre-construction | elc_spv_027 | 27 | 0.0364 | 1032.75 | 17.55 | 0 | 1 | 0.19489
en_pc_solar_pv_028 | Aggregated Plant -- pre-construction | solar | BRA | 2025 |  |  |  | pre-construction | elc_spv_028 | 28 | 1.4755 | 1032.75 | 17.55 | 0 | 1 | 0.20573
en_pc_solar_pv_029 | Aggregated Plant -- pre-construction | solar | BRA | 2025 |  |  |  | pre-construction | elc_spv_029 | 29 | 0.211 | 1032.75 | 17.55 | 0 | 1 | 0.18908
en_pc_solar_pv_030 | Aggregated Plant -- pre-construction | solar | BRA | 2025 |  |  |  | pre-construction | elc_spv_030 | 30 | 0.6535 | 1018.7026 | 17.3021 | 0 | 1 | 0.206
en_pc_solar_pv_031 | Aggregated Plant -- pre-construction | solar | BRA | 2025 |  |  |  | pre-construction | elc_spv_031 | 31 | 11.8187 | 1014.3932 | 17.2261 | 0 | 1 | 0.21369
en_pc_solar_pv_033 | Aggregated Plant -- pre-construction | solar | BRA | 2025 |  |  |  | pre-construction | elc_spv_033 | 33 | 3.5 | 1032.75 | 17.55 | 0 | 1 | 0.20859
en_pc_solar_pv_037 | Aggregated Plant -- pre-construction | solar | BRA | 2025 |  |  |  | pre-construction | elc_spv_037 | 37 | 0.522 | 1032.75 | 17.55 | 0 | 1 | 0.19905
en_pc_solar_pv_039 | Aggregated Plant -- pre-construction | solar | BRA | 2025 |  |  |  | pre-construction | elc_spv_039 | 39 | 0.1747 | 1032.75 | 17.55 | 0 | 1 | 0.17859
en_pc_solar_pv_040 | Aggregated Plant -- pre-construction | solar | BRA | 2025 |  |  |  | pre-construction | elc_spv_040 | 40 | 0.843 | 1032.75 | 17.55 | 0 | 1 | 0.19675
en_pc_solar_pv_041 | Aggregated Plant -- pre-construction | solar | BRA | 2025 |  |  |  | pre-construction | elc_spv_041 | 41 | 0.21 | 1032.75 | 17.55 | 0 | 1 | 0.20089
en_pc_solar_pv_043 | Aggregated Plant -- pre-construction | solar | BRA | 2025 |  |  |  | pre-construction | elc_spv_043 | 43 | 3.3827 | 1008.4614 | 17.1214 | 0 | 1 | 0.21188
en_pc_solar_pv_044 | Aggregated Plant -- pre-construction | solar | BRA | 2025 |  |  |  | pre-construction | elc_spv_044 | 44 | 23.4112 | 1009.7626 | 17.1443 | 0 | 1 | 0.23344
en_pc_solar_pv_045 | Aggregated Plant -- pre-construction | solar | BRA | 2025 |  |  |  | pre-construction | elc_spv_045 | 45 | 9.1986 | 1003.1267 | 17.0272 | 0 | 1 | 0.22009
en_pc_solar_pv_046 | Aggregated Plant -- pre-construction | solar | BRA | 2025 |  |  |  | pre-construction | elc_spv_046 | 46 | 1.1856 | 1019.8451 | 17.3223 | 0 | 1 | 0.21137
en_pc_solar_pv_048 | Aggregated Plant -- pre-construction | solar | BRA | 2025 |  |  |  | pre-construction | elc_spv_048 | 48 | 0.15 | 1032.75 | 17.55 | 0 | 1 | 0.20993
en_pc_solar_pv_049 | Aggregated Plant -- pre-construction | solar | BRA | 2025 |  |  |  | pre-construction | elc_spv_049 | 49 | 4.6825 | 1022.9475 | 17.377 | 0 | 1 | 0.21525
en_pc_solar_pv_050 | Aggregated Plant -- pre-construction | solar | BRA | 2025 |  |  |  | pre-construction | elc_spv_050 | 50 | 19.4417 | 1024.6686 | 17.4074 | 0 | 1 | 0.22305
en_pc_solar_pv_051 | Aggregated Plant -- pre-construction | solar | BRA | 2025 |  |  |  | pre-construction | elc_spv_051 | 51 | 6.4306 | 1019.4881 | 17.316 | 0 | 1 | 0.22089
en_pc_solar_pv_052 | Aggregated Plant -- pre-construction | solar | BRA | 2025 |  |  |  | pre-construction | elc_spv_052 | 52 | 9.7098 | 1004.9037 | 17.0586 | 0 | 1 | 0.23247
en_pc_solar_pv_055 | Aggregated Plant -- pre-construction | solar | BRA | 2025 |  |  |  | pre-construction | elc_spv_055 | 55 | 2.754 | 1032.75 | 17.55 | 0 | 1 | 0.21501
en_pc_solar_pv_057 | Aggregated Plant -- pre-construction | solar | BRA | 2025 |  |  |  | pre-construction | elc_spv_057 | 57 | 4.3312 | 1027.748 | 17.4617 | 0 | 1 | 0.23317
en_pc_solar_pv_057 | Aggregated Plant -- pre-construction | solar | BRA | 2026 |  |  |  | pre-construction | elc_spv_057 | 57 | 0.03 | 1032.75 | 17.55 | 0 | 1 | 0.23317
en_pc_solar_pv_058 | Aggregated Plant -- pre-construction | solar | BRA | 2025 |  |  |  | pre-construction | elc_spv_058 | 58 | 1.6617 | 933.3833 | 15.7965 | 0 | 1 | 0.22901
en_pc_solar_pv_059 | Aggregated Plant -- pre-construction | solar | BRA | 2025 |  |  |  | pre-construction | elc_spv_059 | 59 | 5.9218 | 1002.6657 | 17.0191 | 0 | 1 | 0.2242
en_pc_solar_pv_060 | Aggregated Plant -- pre-construction | solar | BRA | 2025 |  |  |  | pre-construction | elc_spv_060 | 60 | 0.13 | 879.75 | 14.85 | 0 | 1 | 0.19794
en_pc_solar_pv_061 | Aggregated Plant -- pre-construction | solar | BRA | 2025 |  |  |  | pre-construction | elc_spv_061 | 61 | 0.8998 | 1002.9934 | 17.0249 | 0 | 1 | 0.2014
en_pc_solar_pv_063 | Aggregated Plant -- pre-construction | solar | BRA | 2025 |  |  |  | pre-construction | elc_spv_063 | 63 | 1.564 | 952.6891 | 16.1372 | 0 | 1 | 0.19771
en_pc_solar_pv_064 | Aggregated Plant -- pre-construction | solar | BRA | 2025 |  |  |  | pre-construction | elc_spv_064 | 64 | 1.6335 | 1032.75 | 17.55 | 0 | 1 | 0.20097
en_pc_solar_pv_065 | Aggregated Plant -- pre-construction | solar | BRA | 2025 |  |  |  | pre-construction | elc_spv_065 | 65 | 1.601 | 1032.75 | 17.55 | 0 | 1 | 0.2033
en_pc_solar_pv_066 | Aggregated Plant -- pre-construction | solar | BRA | 2025 |  |  |  | pre-construction | elc_spv_066 | 66 | 0.7565 | 1032.75 | 17.55 | 0 | 1 | 0.19926
en_pc_solar_pv_068 | Aggregated Plant -- pre-construction | solar | BRA | 2025 |  |  |  | pre-construction | elc_spv_068 | 68 | 0.47 | 1032.75 | 17.55 | 0 | 1 | 0.19488
en_pc_solar_pv_078 | Aggregated Plant -- pre-construction | solar | BRA | 2025 |  |  |  | pre-construction | elc_spv_078 | 78 | 0.1306 | 1032.75 | 17.55 | 0 | 1 | 0.19732
en_pc_solar_pv_G100000808534 | Banabuiú solar farm_-- -- pre-construction | solar | BRA | 2025 |  | Ceará | Banabuiú | pre-construction | elc_spv_044 | 44 | 0.327 | 765 | 13.5 | 0 | 1 | 0.23344
en_pc_solar_pv_G100000808766 | Delio Bernardino PV Solar Plant_8 -- pre-construction | solar | BRA | 2025 |  | Minas Gerais | Janaúba | pre-construction | elc_spv_050 | 50 | 0.309 | 765 | 13.5 | 0 | 1 | 0.22305
en_pc_solar_pv_G100000809223 | Luziânia Solar Power Plant_-- -- pre-construction | solar | BRA | 2025 |  | Goiás | Luziânia | pre-construction | elc_spv_049 | 49 | 0.7 | 765 | 13.5 | 0 | 1 | 0.21525
en_pc_solar_pv_G100000809644 | Bahia (Galp) solar farm_-- -- pre-construction | solar | BRA | 2025 |  | Bahia |  | pre-construction | elc_spv_052 | 52 | 0.282 | 879.75 | 14.85 | 0 | 1 | 0.23247
en_pc_solar_pv_G100000809808 | Intrepid Solar Complex_-- -- pre-construction | solar | BRA | 2025 |  | Ceará |  | pre-construction | elc_spv_057 | 57 | 0.5 | 765 | 13.5 | 0 | 1 | 0.23317
en_pc_solar_pv_G100000809956 | Rio do Norte (Galp) solar farm_-- -- pre-construction | solar | BRA | 2025 |  | Rio Grande do Norte |  | pre-construction | elc_spv_044 | 44 | 0.312 | 765 | 13.5 | 0 | 1 | 0.23344
en_pc_solar_pv_G100000836273 | GDE Energia solar farm_1 -- pre-construction | solar | BRA | 2025 |  | Minas Gerais | Janaúba | pre-construction | elc_spv_050 | 50 | 0.25 | 879.75 | 14.85 | 0 | 1 | 0.22305
en_pc_solar_pv_G100000836809 | Pentecostés solar farm_-- -- pre-construction | solar | BRA | 2025 |  | Ceará |  | pre-construction | elc_spv_057 | 57 | 0.336 | 765 | 13.5 | 0 | 1 | 0.23317
en_pc_solar_pv_G100000837079 | Sobral Cubico Zeg solar farm_-- -- pre-construction | solar | BRA | 2025 |  | Ceará |  | pre-construction | elc_spv_057 | 57 | 1 | 765 | 13.5 | 0 | 1 | 0.23317
en_pc_solar_pv_G100001025268 | GS Jaíba solar farm_1 -- pre-construction | solar | BRA | 2025 |  | Minas Gerais | Jaíba | pre-construction | elc_spv_050 | 50 | 0.36 | 765 | 13.5 | 0 | 1 | 0.22305
en_pc_solar_pv_G100001025269 | GS Jaíba solar farm_2 -- pre-construction | solar | BRA | 2025 |  | Minas Gerais | Jaíba | pre-construction | elc_spv_050 | 50 | 0.36 | 765 | 13.5 | 0 | 1 | 0.22305
en_pc_solar_pv_G100001025270 | GS Santa Rita solar farm_1 -- pre-construction | solar | BRA | 2025 |  | Bahia | Santa Rita de Cássia | pre-construction | elc_spv_048 | 48 | 0.36 | 765 | 13.5 | 0 | 1 | 0.20993
en_pc_solar_pv_G100001025271 | GS Santa Rita solar farm_2 -- pre-construction | solar | BRA | 2025 |  | Bahia | Santa Rita de Cássia | pre-construction | elc_spv_051 | 51 | 0.36 | 765 | 13.5 | 0 | 1 | 0.22089
en_pc_solar_pv_G100001025594 | Macedo I solar farm_-- -- pre-construction | solar | BRA | 2025 |  | Goiás | Niquelândia | pre-construction | elc_spv_049 | 49 | 0.2543 | 879.75 | 14.85 | 0 | 1 | 0.21525
en_pc_windoff_wind_G100000906210 | Camocim Offshore wind farm_1 -- pre-construction | windoff | BRA | 2028 |  | Ceará | Camocim | pre-construction | elc_wof_029 | 29 | 1.2 | 3400 | 90 | 0 | 1 | 0.48438
en_pc_windoff_wind_G100000906212 | Pedra Grande Offshore wind farm_1 -- pre-construction | windoff | BRA | 2029 |  | Rio Grande do Norte | São Miguel do Gostoso | pre-construction | elc_wof_031 | 31 | 0.624 | 3400 | 90 | 0 | 1 | 0.58266
en_pc_windoff_wind_G100000906241 | Alisios Potiguares Offshore wind farm_1 -- pre-construction | windoff | BRA | 2030 |  | Rio Grande do Norte | São Miguel do Gostoso | pre-construction | elc_wof_031 | 31 | 1.845 | 3400 | 90 | 0 | 1 | 0.58266
en_pc_windoff_wind_G100000906242 | Palmas Do Mar wind farm_1 -- pre-construction | windoff | BRA | 2025 |  | Piauí | Pedra do Sal | pre-construction | elc_wof_029 | 29 | 1.395 | 3400 | 90 | 0 | 1 | 0.48085
en_pc_windoff_wind_G100000906243 | Ventos Fluminenses Offshore wind farm_1 -- pre-construction | windoff | BRA | 2025 |  | Rio de Janeiro | Macaé | pre-construction | elc_wof_023 | 23 | 2.82 | 3400 | 90 | 0 | 1 | 0.40834
en_pc_windoff_wind_G100000906244 | Ventos Litorâneos Offshore wind farm_1 -- pre-construction | windoff | BRA | 2025 |  | Rio Grande do Sul | Tramandaí | pre-construction | elc_wof_004 | 4 | 1.245 | 3400 | 90 | 0 | 1 | 0.40198
en_pc_windoff_wind_G100000906938 | Asa Branca Offshore wind farm_1 -- pre-construction | windoff | BRA | 2025 |  | Ceará | Icaraí | pre-construction | elc_wof_029 | 29 | 1.08 | 3400 | 90 | 0 | 1 | 0.55536
en_pc_windoff_wind_G100000906962 | Aracatu 1 Offshore wind farm_1 -- pre-construction | windoff | BRA | 2030 |  | Rio de Janeiro | São João da Barra | pre-construction | elc_wof_022 | 22 | 1.92 | 3400 | 90 | 0 | 1 | 0.43711
en_pc_windoff_wind_G100000906963 | Aracatu 2 Offshore wind farm_2 -- pre-construction | windoff | BRA | 2030 |  | Espírito Santo | Presidente Kennedy | pre-construction | elc_wof_022 | 22 | 1.92 | 3400 | 90 | 0 | 1 | 0.43711
en_pc_windoff_wind_G100000906999 | Águas Claras Offshore wind farm_1 -- pre-construction | windoff | BRA | 2027 |  | Rio Grande do Sul | Xangri-lá (Capão da Canoa) | pre-construction | elc_wof_004 | 4 | 3 | 3400 | 90 | 0 | 1 | 0.40198
en_pc_windoff_wind_G100000907001 | Maravilha Offshore wind farm_1 -- pre-construction | windoff | BRA | 2027 |  | Rio de Janeiro | São João da Barra | pre-construction | elc_wof_022 | 22 | 3 | 3400 | 90 | 0 | 1 | 0.44532
en_pc_windoff_wind_G100000907147 | Ventos Potiguar Offshore wind farm_1 -- pre-construction | windoff | BRA | 2025 |  | Rio Grande do Norte | São Bento do Norte | pre-construction | elc_wof_031 | 31 | 2.484 | 3400 | 90 | 0 | 1 | 0.55314
en_pc_windoff_wind_G100000907230 | Maral Offshore wind farm_1 -- pre-construction | windoff | BRA | 2027 |  | Rio Grande do Norte | Sao Bento do Norte | pre-construction | elc_wof_031 | 31 | 2.012 | 3400 | 90 | 0 | 1 | 0.55314
en_pc_windoff_wind_G100000907231 | Tramandaí Offshore wind farm_1 -- pre-construction | windoff | BRA | 2029 |  | Rio Grande do Sul | Tramandaí | pre-construction | elc_wof_004 | 4 | 0.702 | 3400 | 90 | 0 | 1 | 0.40198
en_pc_windoff_wind_G100000907232 | Vento Tupi Offshore wind farm_1 -- pre-construction | windoff | BRA | 2028 |  | Piauí | Pedra do Sal | pre-construction | elc_wof_029 | 29 | 0.999 | 3400 | 90 | 0 | 1 | 0.48085
en_pc_windoff_wind_G100000907233 | Ventos Do Atlântico Offshore wind farm_1 -- pre-construction | windoff | BRA | 2029 |  | Rio de Janeiro | Farol de São Thomé (Campos dos Goytacazes) | pre-construction | elc_wof_023 | 23 | 5.009 | 3400 | 90 | 0 | 1 | 0.42127
en_pc_windoff_wind_G100000907359 | Ventos Do Açu Offshore wind farm_1 -- pre-construction | windoff | BRA | 2029 |  | Rio de Janeiro | Barra do Açu | pre-construction | elc_wof_022 | 22 | 2.16 | 3400 | 90 | 0 | 1 | 0.44532
en_pc_windoff_wind_G100000907380 | Dragão Do Mar Offshore wind farm_1 -- pre-construction | windoff | BRA | 2030 |  | Ceará | Aranaú (Acaraú) | pre-construction | elc_wof_029 | 29 | 1.216 | 3400 | 90 | 0 | 1 | 0.58982
en_pc_windoff_wind_G100000907585 | Votu Winds Offshore wind farm_1 -- pre-construction | windoff | BRA | 2029 |  |  |  | pre-construction | elc_wof_022 | 22 | 0.48 | 3400 | 90 | 0 | 1 | 0.43711
en_pc_windoff_wind_G100000907586 | Votu Winds Offshore wind farm_2 -- pre-construction | windoff | BRA | 2029 |  |  |  | pre-construction | elc_wof_022 | 22 | 0.48 | 3400 | 90 | 0 | 1 | 0.43711
en_pc_windoff_wind_G100000907587 | Votu Winds Offshore wind farm_3 -- pre-construction | windoff | BRA | 2029 |  |  |  | pre-construction | elc_wof_022 | 22 | 0.48 | 3400 | 90 | 0 | 1 | 0.43711
en_pc_windoff_wind_G100000920252 | Água Marinha Offshore wind farm_-- -- pre-construction | windoff | BRA | 2029 |  | Rio Grande do Norte | São Bento do Norte | pre-construction | elc_wof_031 | 31 | 1.7 | 3400 | 90 | 0 | 1 | 0.55314
en_pc_windoff_wind_G100000920254 | Alpha Offshore wind farm_-- -- pre-construction | windoff | BRA | 2025 |  | Ceará |  | pre-construction | elc_wof_029 | 29 | 6 | 3400 | 90 | 0 | 1 | 0.55536
en_pc_windoff_wind_G100000920256 | Amazonita Offshore wind farm_-- -- pre-construction | windoff | BRA | 2029 |  | Rio Grande do Sul | Atlântico | pre-construction | elc_wof_003 | 3 | 3 | 3400 | 90 | 0 | 1 | 0.46493
en_pc_windoff_wind_G100000920275 | Beta Offshore wind farm_-- -- pre-construction | windoff | BRA | 2029 |  | Rio Grande do Norte | Macau | pre-construction | elc_wof_031 | 31 | 3 | 3400 | 90 | 0 | 1 | 0.64068
en_pc_windoff_wind_G100000920277 | Bromélia Offshore wind farm_-- -- pre-construction | windoff | BRA | 2029 |  | Rio de Janeiro |  | pre-construction | elc_wof_008 | 8 | 1.7 | 3400 | 90 | 0 | 1 | 0.24844
en_pc_windoff_wind_G100000920286 | Cassino Offshore wind farm_-- -- pre-construction | windoff | BRA | 2025 |  | Rio Grande do Sul | Querência | pre-construction | elc_wof_001 | 1 | 1.92 | 3400 | 90 | 0 | 1 | 0.42446
en_pc_windoff_wind_G100000920287 | Cattleya Offshore wind farm_-- -- pre-construction | windoff | BRA | 2029 |  | Rio Grande do Norte |  | pre-construction | elc_wof_031 | 31 | 1.18 | 3400 | 90 | 0 | 1 | 0.55314
en_pc_windoff_wind_G100000920293 | Colibri Offshore wind farm_-- -- pre-construction | windoff | BRA | 2025 |  | Ceará |  | pre-construction | elc_wof_029 | 29 | 2 | 3400 | 90 | 0 | 1 | 0.55536
en_pc_windoff_wind_G100000920299 | Costa Nordeste Offshore wind farm_-- -- pre-construction | windoff | BRA | 2025 |  | Ceará |  | pre-construction | elc_wof_029 | 29 | 3.84 | 3400 | 90 | 0 | 1 | 0.55536
en_pc_windoff_wind_G100000920310 | Guarita Offshore wind farm_-- -- pre-construction | windoff | BRA | 2025 |  | Rio Grande do Sul | Querência | pre-construction | elc_wof_001 | 1 | 1.68 | 3400 | 90 | 0 | 1 | 0.42446
en_pc_windoff_wind_G100000920311 | Ibitucatu Offshore wind farm_-- -- pre-construction | windoff | BRA | 2025 |  | Ceará |  | pre-construction | elc_wof_029 | 29 | 2 | 3400 | 90 | 0 | 1 | 0.55536
en_pc_windoff_wind_G100000920361 | Araras Offshore wind farm_-- -- pre-construction | windoff | BRA | 2025 |  | Ceará |  | pre-construction | elc_wof_029 | 29 | 3 | 3400 | 90 | 0 | 1 | 0.55536
en_pc_windoff_wind_G100000920362 | Tatajuba Offshore wind farm_-- -- pre-construction | windoff | BRA | 2025 |  | Ceará |  | pre-construction | elc_wof_029 | 29 | 3 | 3400 | 90 | 0 | 1 | 0.55536
en_pc_windoff_wind_G100000920364 | Projeto Pecém Offshore wind farm_-- -- pre-construction | windoff | BRA | 2029 |  | Ceará |  | pre-construction | elc_wof_029 | 29 | 3 | 3400 | 90 | 0 | 1 | 0.55536
en_pc_windoff_wind_G100000920365 | Projeto Piau Offshore wind farm_-- -- pre-construction | windoff | BRA | 2025 |  |  |  | pre-construction | elc_wof_028 | 28 | 2.5 | 3400 | 90 | 0 | 1 | 0.44464
en_pc_windoff_wind_G100000920366 | Farol do Mostardas Offshore wind farm_-- -- pre-construction | windoff | BRA | 2025 |  | Rio Grande do Sul |  | pre-construction | elc_wof_004 | 4 | 3 | 3400 | 90 | 0 | 1 | 0.45973
en_pc_windoff_wind_G100000920367 | Querência Offshore wind farm_-- -- pre-construction | windoff | BRA | 2025 |  | Rio Grande do Sul |  | pre-construction | elc_wof_004 | 4 | 3 | 3400 | 90 | 0 | 1 | 0.45973
en_pc_windoff_wind_G100000920368 | Taim Offshore wind farm_-- -- pre-construction | windoff | BRA | 2025 |  | Rio Grande do Sul |  | pre-construction | elc_wof_004 | 4 | 3 | 3400 | 90 | 0 | 1 | 0.45973
en_pc_windoff_wind_G100000920369 | Barra do Chuí Offshore wind farm_-- -- pre-construction | windoff | BRA | 2025 |  | Rio Grande do Sul |  | pre-construction | elc_wof_004 | 4 | 3 | 3400 | 90 | 0 | 1 | 0.45973
en_pc_windoff_wind_G100000920370 | Projeto Ubu Offshore wind farm_-- -- pre-construction | windoff | BRA | 2025 |  |  |  | pre-construction | elc_wof_022 | 22 | 2.5 | 3400 | 90 | 0 | 1 | 0.36497
en_pc_windoff_wind_G100000920371 | Projeto White Shark Offshore wind farm_-- -- pre-construction | windoff | BRA | 2025 |  | Piauí | Luís Correia | pre-construction | elc_wof_029 | 29 | 3 | 3400 | 90 | 0 | 1 | 0.48085
en_pc_windoff_wind_G100000920372 | Quaresmeira Offshore wind farm_-- -- pre-construction | windoff | BRA | 2025 |  | Espírito Santo | Barra da Boa Vista | pre-construction | elc_wof_022 | 22 | 2.96 | 3400 | 90 | 0 | 1 | 0.44974
en_pc_windoff_wind_G100000920373 | Quesnelia Offshore wind farm_-- -- pre-construction | windoff | BRA | 2025 |  | Espírito Santo | Marataízes | pre-construction | elc_wof_022 | 22 | 1.24 | 3400 | 90 | 0 | 1 | 0.43711
en_pc_windoff_wind_G100000920377 | Rio Grande Offshore wind farm_-- -- pre-construction | windoff | BRA | 2025 |  | Rio Grande do Sul | Querência | pre-construction | elc_wof_001 | 1 | 1.17 | 3400 | 90 | 0 | 1 | 0.42446
en_pc_windoff_wind_G100000920443 | Sopros do Rio de Janeiro Offshore wind farm_-- -- pre-construction | windoff | BRA | 2029 |  | Rio de Janeiro |  | pre-construction | elc_wof_008 | 8 | 3 | 3400 | 90 | 0 | 1 | 0.24844
en_pc_windoff_wind_G100000920444 | Sopros do Rio Grande do Sul Offshore wind farm_-- -- pre-construction | windoff | BRA | 2025 |  | Rio Grande do Sul |  | pre-construction | elc_wof_004 | 4 | 3 | 3400 | 90 | 0 | 1 | 0.45973
en_pc_windoff_wind_G100000920445 | Sopros do Ceará Offshore wind farm_-- -- pre-construction | windoff | BRA | 2029 |  | Ceará |  | pre-construction | elc_wof_029 | 29 | 3 | 3400 | 90 | 0 | 1 | 0.55536
en_pc_windoff_wind_G100000920451 | Turmalina Offshore wind farm_-- -- pre-construction | windoff | BRA | 2025 |  | Rio Grande do Sul | El Aduar | pre-construction | elc_wof_001 | 1 | 3.18 | 3400 | 90 | 0 | 1 | 0.44486
en_pc_windoff_wind_G100000920541 | Ventos Do Sul offshore wind farm_1 -- pre-construction | windoff | BRA | 2027 |  | Rio Grande do Sul | Balneário Pinhal | pre-construction | elc_wof_004 | 4 | 6.507 | 3400 | 90 | 0 | 1 | 0.45578
en_pc_windoff_wind_G100000920545 | Vitoria Offshore wind farm_-- -- pre-construction | windoff | BRA | 2025 |  | Espírito Santo |  | pre-construction | elc_wof_022 | 22 | 1.2 | 3400 | 90 | 0 | 1 | 0.38921
en_pc_windoff_wind_G100000926828 | Atobá Offshore wind farm_-- -- pre-construction | windoff | BRA | 2025 |  |  |  | pre-construction | elc_wof_001 | 1 | 2.49 | 3400 | 90 | 0 | 1 | 0.4405
en_pc_windoff_wind_G100000926914 | Mangará Offshore wind farm_-- -- pre-construction | windoff | BRA | 2025 |  |  |  | pre-construction | elc_wof_029 | 29 | 2.01 | 3400 | 90 | 0 | 1 | 0.52829
en_pc_windon_wind_012 | Aggregated Plant -- pre-construction | windon | BRA | 2025 |  |  |  | pre-construction | elc_won_012 | 12 | 1.2087 | 1823.443 | 46.4676 | 0 | 1 | 0.34329
en_pc_windon_wind_014 | Aggregated Plant -- pre-construction | windon | BRA | 2025 |  |  |  | pre-construction | elc_won_014 | 14 | 0.8961 | 1836 | 46.8 | 0 | 1 | 0.3088
en_pc_windon_wind_034 | Aggregated Plant -- pre-construction | windon | BRA | 2025 |  |  |  | pre-construction | elc_won_034 | 34 | 5.3026 | 1752.7473 | 44.5963 | 0 | 1 | 0.25027
en_pc_windon_wind_036 | Aggregated Plant -- pre-construction | windon | BRA | 2025 |  |  |  | pre-construction | elc_won_036 | 36 | 3.886 | 1677.7696 | 42.6115 | 0 | 1 | 0.34785
en_pc_windon_wind_038 | Aggregated Plant -- pre-construction | windon | BRA | 2025 |  |  |  | pre-construction | elc_won_038 | 38 | 0.1596 | 1836 | 46.8 | 0 | 1 | 0.16898
en_pc_windon_wind_040 | Aggregated Plant -- pre-construction | windon | BRA | 2025 |  |  |  | pre-construction | elc_won_040 | 40 | 0.252 | 1836 | 46.8 | 0 | 1 | 0.20043
en_pc_windon_wind_043 | Aggregated Plant -- pre-construction | windon | BRA | 2025 |  |  |  | pre-construction | elc_won_043 | 43 | 0.4318 | 1836 | 46.8 | 0 | 1 | 0.28916
en_pc_windon_wind_045 | Aggregated Plant -- pre-construction | windon | BRA | 2024 |  |  |  | pre-construction | elc_won_045 | 45 | 0.4804 | 1564 | 39.6 | 0 | 1 | 0.30971
en_pc_windon_wind_045 | Aggregated Plant -- pre-construction | windon | BRA | 2025 |  |  |  | pre-construction | elc_won_045 | 45 | 4.0919 | 1739.2023 | 44.2377 | 0 | 1 | 0.30971
en_pc_windon_wind_046 | Aggregated Plant -- pre-construction | windon | BRA | 2025 |  |  |  | pre-construction | elc_won_046 | 46 | 0.021 | 1836 | 46.8 | 0 | 1 | 0.29452
en_pc_windon_wind_047 | Aggregated Plant -- pre-construction | windon | BRA | 2025 |  |  |  | pre-construction | elc_won_047 | 47 | 2.2417 | 1785.1115 | 45.453 | 0 | 1 | 0.22218
en_pc_windon_wind_061 | Aggregated Plant -- pre-construction | windon | BRA | 2025 |  |  |  | pre-construction | elc_won_061 | 61 | 2.4502 | 1613.8441 | 40.9194 | 0 | 1 | 0.27337
en_pc_windon_wind_064 | Aggregated Plant -- pre-construction | windon | BRA | 2026 |  |  |  | pre-construction | elc_won_064 | 64 | 0.3848 | 1836 | 46.8 | 0 | 1 | 0.13007
en_pc_windon_wind_065 | Aggregated Plant -- pre-construction | windon | BRA | 2025 |  |  |  | pre-construction | elc_won_065 | 65 | 0.246 | 1836 | 46.8 | 0 | 1 | 0.15511
en_pc_windon_wind_G100000906282 | Babilonia Norte wind farm_1 -- pre-construction | windon | BRA | 2025 |  | Bahia | S of Umburanas | pre-construction | elc_won_044 | 44 | 0.8 | 1360 | 36 | 0 | 1 | 0.17169
en_pc_windon_wind_G100000906284 | Barra Do Mendes wind farm_1 -- pre-construction | windon | BRA | 2025 |  | Bahia | N of Castanheira | pre-construction | elc_won_044 | 44 | 0.3 | 1564 | 39.6 | 0 | 1 | 0.17169
en_pc_windon_wind_G100000906285 | Casa Nova Norte wind farm_1 -- pre-construction | windon | BRA | 2025 |  | Bahia | Pau de Colher | pre-construction | elc_won_044 | 44 | 0.2 | 1564 | 39.6 | 0 | 1 | 0.17169
en_pc_windon_wind_G100000906286 | Dom Inocencio Sul wind farm_1 -- pre-construction | windon | BRA | 2025 |  | Piauí | Cacimbas | pre-construction | elc_won_061 | 61 | 0.76 | 1360 | 36 | 0 | 1 | 0.27337
en_pc_windon_wind_G100000906291 | Jacobina wind farm_Ventos de Santa Diana -- pre-construction | windon | BRA | 2025 |  | Bahia | W of Jacobina | pre-construction | elc_won_044 | 44 | 0.5 | 1360 | 36 | 0 | 1 | 0.17169
en_pc_windon_wind_G100000906292 | Mirangaba wind farm_Ventos de Santo Adalberto -- pre-construction | windon | BRA | 2025 |  | Bahia | NW of Mirangaba | pre-construction | elc_won_044 | 44 | 0.6 | 1360 | 36 | 0 | 1 | 0.17169
en_pc_windon_wind_G100000906296 | Pedra Lavada wind farm_1 -- pre-construction | windon | BRA | 2025 |  | Rio Grande do Norte | Carnaúba dos Dantas | pre-construction | elc_won_045 | 45 | 0.9 | 1360 | 36 | 0 | 1 | 0.30971
en_pc_windon_wind_G100000906297 | Pedro Avelino Norte wind farm_1 -- pre-construction | windon | BRA | 2025 |  | Rio Grande do Norte | Guamaré | pre-construction | elc_won_045 | 45 | 0.2 | 1564 | 39.6 | 0 | 1 | 0.30971
en_pc_windon_wind_G100000906298 | Queimada Nova wind farm_1 -- pre-construction | windon | BRA | 2025 |  | Piauí | Queimada Nova | pre-construction | elc_won_061 | 61 | 0.4 | 1360 | 36 | 0 | 1 | 0.27337
en_pc_windon_wind_G100000906316 | Tiangua 3 wind farm_1 -- pre-construction | windon | BRA | 2025 |  | Ceará | W of Tianguá | pre-construction | elc_won_045 | 45 | 0.4 | 1360 | 36 | 0 | 1 | 0.30971
en_pc_windon_wind_G100000906317 | Umari wind farm_1 -- pre-construction | windon | BRA | 2025 |  | Rio Grande do Norte | SE of Santa Cruz | pre-construction | elc_won_045 | 45 | 0.2 | 1564 | 39.6 | 0 | 1 | 0.30971
en_pc_windon_wind_G100000906318 | Ventos Do Araripe 4 wind farm_1 -- pre-construction | windon | BRA | 2025 |  | Piauí | S of Marcolandia | pre-construction | elc_won_061 | 61 | 0.45 | 1360 | 36 | 0 | 1 | 0.27337
en_pc_windon_wind_G100000920305 | Feijão wind farm_1 -- pre-construction | windon | BRA | 2024 |  | Piauí |  | pre-construction | elc_won_061 | 61 | 0.456 | 1360 | 36 | 0 | 1 | 0.27337
en_pc_windon_wind_G100000920355 | Pinheiro Machado wind farm_-- -- pre-construction | windon | BRA | 2025 |  | Rio Grande do Sul |  | pre-construction | elc_won_014 | 14 | 0.471 | 1360 | 36 | 0 | 1 | 0.3088
en_pc_windon_wind_G100000920386 | Sento Se wind farm_1 -- pre-construction | windon | BRA | 2024 |  | Bahia |  | pre-construction | elc_won_036 | 36 | 0.425 | 1360 | 36 | 0 | 1 | 0.34785
en_pc_windon_wind_G100000920387 | Sento Se wind farm_2 -- pre-construction | windon | BRA | 2024 |  | Bahia |  | pre-construction | elc_won_036 | 36 | 0.425 | 1360 | 36 | 0 | 1 | 0.34785
en_pc_windon_wind_G100000926827 | Areia Branca Hybrid wind farm_-- -- pre-construction | windon | BRA | 2025 |  |  |  | pre-construction | elc_won_045 | 45 | 0.231 | 1564 | 39.6 | 0 | 1 | 0.30971
en_pc_windon_wind_G100000926832 | Babilonia (ArcelorMittal) wind farm_-- -- pre-construction | windon | BRA | 2025 |  |  |  | pre-construction | elc_won_053 | 53 | 0.554 | 1360 | 36 | 0 | 1 | 0.26855
en_pc_windon_wind_G100000926833 | Babilônia Centro wind farm_-- -- pre-construction | windon | BRA | 2025 |  |  |  | pre-construction | elc_won_036 | 36 | 0.554 | 1360 | 36 | 0 | 1 | 0.34785
en_pc_windon_wind_G100000926975 | Serra do Tigre wind farm_-- -- pre-construction | windon | BRA | 2025 |  |  |  | pre-construction | elc_won_045 | 45 | 0.756 | 1360 | 36 | 0 | 1 | 0.30971
en_she_hydro_ror_BR125-500 | Aggregated Plant -- shelved | hydro | BRA | 2028 |  |  |  | shelved | e_BR125-500 | BR125-500 | 0.064 | 2150.5 | 54.45 | 2.475 | 1
en_she_hydro_ror_G100000600231 | Castanheira hydroelectric plant_ -- shelved | hydro | BRA | 2028 |  |  | Juara | shelved | e_BR290-500 | BR290-500 | 0.14 | 2150.5 | 54.45 | 2.475 | 1
en_she_hydro_ror_G100000604201 | Água Limpa hydroelectric plant_ -- shelved - inferred 2 y | hydro | BRA | 2028 |  | Mato Grosso |  | shelved - inferred 2 y | e_BR487-500 | BR487-500 | 0.32 | 1870 | 49.5 | 2.25 | 1
ep_bioenergy_BR141-500__ember | Aggregated Plant - EMBER Gap - BR141-500_Missing Bioenergy Capacity -- operating | bioenergy | BRA | 2022 |  |  |  | operating | e_BR141-500 | BR141-500 | 0.06608 | 3421.25 | 128.7 | 7.92 | 0.3168 |  | 38 | 5 | 5 | 30 | 30 | 5 | 40 | 10
ep_bioenergy_BR227-500 | Aggregated Plant -- operating | bioenergy | BRA | 2007 |  |  |  | operating | e_BR227-500 | BR227-500 | 0.047 | 4016.25 | 152.1 | 8.64 | 0.2688 |  | 38 | 5 | 5 | 30 | 30 | 5 | 40 | 10
ep_bioenergy_BR227-500__ember | Aggregated Plant -- operating | bioenergy | BRA | 2022 |  |  |  | operating | e_BR227-500 | BR227-500 | 0.012179 | 4016.25 | 152.1 | 8.64 | 0.3072 |  | 38 | 5 | 5 | 30 | 30 | 5 | 40 | 10
ep_bioenergy_BR292-500 | Aggregated Plant -- operating | bioenergy | BRA | 2006 |  |  |  | operating | e_BR292-500 | BR292-500 | 0.032 | 4016.25 | 152.1 | 8.64 | 0.2688 |  | 38 | 5 | 5 | 30 | 30 | 5 | 40 | 10
ep_bioenergy_BR292-500 | Aggregated Plant -- operating | bioenergy | BRA | 2023 |  |  |  | operating | e_BR292-500 | BR292-500 | 0.04 | 4016.25 | 152.1 | 8.64 | 0.3072 |  | 38 | 5 | 5 | 30 | 30 | 5 | 40 | 10
ep_bioenergy_BR292-500__ember | Aggregated Plant -- operating | bioenergy | BRA | 2022 |  |  |  | operating | e_BR292-500 | BR292-500 | 0.048459 | 4016.25 | 152.1 | 8.64 | 0.3072 |  | 38 | 5 | 5 | 30 | 30 | 5 | 40 | 10
ep_bioenergy_BR300-500__ember | Aggregated Plant -- operating | bioenergy | BRA | 2022 |  |  |  | operating | e_BR300-500 | BR300-500 | 0.020731 | 4016.25 | 152.1 | 8.64 | 0.3072 |  | 38 | 5 | 5 | 30 | 30 | 5 | 40 | 10
ep_bioenergy_BR371-500 | Aggregated Plant -- operating | bioenergy | BRA | 2017 |  |  |  | operating | e_BR371-500 | BR371-500 | 0.03 | 4016.25 | 152.1 | 8.64 | 0.288 |  | 38 | 5 | 5 | 30 | 30 | 5 | 40 | 10
ep_bioenergy_BR371-500 | Aggregated Plant -- operating | bioenergy | BRA | 2019 |  |  |  | operating | e_BR371-500 | BR371-500 | 0.042 | 4016.25 | 152.1 | 8.64 | 0.288 |  | 38 | 5 | 5 | 30 | 30 | 5 | 40 | 10
ep_bioenergy_BR371-500__ember | Aggregated Plant -- operating | bioenergy | BRA | 2022 |  |  |  | operating | e_BR371-500 | BR371-500 | 0.018658 | 4016.25 | 152.1 | 8.64 | 0.3072 |  | 38 | 5 | 5 | 30 | 30 | 5 | 40 | 10
ep_bioenergy_BR373-500 | Aggregated Plant -- operating | bioenergy | BRA | 2010 |  |  |  | operating | e_BR373-500 | BR373-500 | 0.03 | 4016.25 | 152.1 | 8.64 | 0.2688 |  | 38 | 5 | 5 | 30 | 30 | 5 | 40 | 10
ep_bioenergy_BR400-500__ember | Aggregated Plant -- operating | bioenergy | BRA | 2022 |  |  |  | operating | e_BR400-500 | BR400-500 | 0.028246 | 4016.25 | 152.1 | 8.64 | 0.3072 |  | 38 | 5 | 5 | 30 | 30 | 5 | 40 | 10
ep_bioenergy_BR446-500__ember | Aggregated Plant -- operating | bioenergy | BRA | 2022 |  |  |  | operating | e_BR446-500 | BR446-500 | 0.049495 | 4016.25 | 152.1 | 8.64 | 0.3072 |  | 38 | 5 | 5 | 30 | 30 | 5 | 40 | 10
ep_bioenergy_BR478-500__ember | Aggregated Plant -- operating | bioenergy | BRA | 2022 |  |  |  | operating | e_BR478-500 | BR478-500 | 0.014512 | 4016.25 | 152.1 | 8.64 | 0.3072 |  | 38 | 5 | 5 | 30 | 30 | 5 | 40 | 10
ep_bioenergy_BR482-500__ember | Aggregated Plant -- operating | bioenergy | BRA | 2022 |  |  |  | operating | e_BR482-500 | BR482-500 | 0.034465 | 4016.25 | 152.1 | 8.64 | 0.3072 |  | 38 | 5 | 5 | 30 | 30 | 5 | 40 | 10
ep_bioenergy_BR487-500 | Aggregated Plant -- operating | bioenergy | BRA | 2011 |  |  |  | operating | e_BR487-500 | BR487-500 | 0.08 | 4016.25 | 152.1 | 8.64 | 0.288 |  | 38 | 5 | 5 | 30 | 30 | 5 | 40 | 10
ep_bioenergy_BR487-500 | Aggregated Plant -- operating | bioenergy | BRA | 2021 |  |  |  | operating | e_BR487-500 | BR487-500 | 0.032 | 4016.25 | 152.1 | 8.64 | 0.3072 |  | 38 | 5 | 5 | 30 | 30 | 5 | 40 | 10
ep_bioenergy_BR487-500 | Aggregated Plant -- construction | bioenergy | BRA | 2028 |  |  |  | construction | e_BR487-500 | BR487-500 | 0.038 | 4016.25 | 152.1 | 8.64 | 0.3072 |  | 38 | 5 | 5 | 30 | 30 | 5 | 40 | 10
ep_bioenergy_BR487-500__ember | Aggregated Plant - EMBER Gap - BR487-500_Missing Bioenergy Capacity -- operating | bioenergy | BRA | 2022 |  |  |  | operating | e_BR487-500 | BR487-500 | 0.16067 | 3421.25 | 128.7 | 7.92 | 0.3168 |  | 38 | 5 | 5 | 30 | 30 | 5 | 40 | 10
ep_bioenergy_BR499-500__ember | Aggregated Plant -- operating | bioenergy | BRA | 2022 |  |  |  | operating | e_BR499-500 | BR499-500 | 0.030319 | 4016.25 | 152.1 | 8.64 | 0.3072 |  | 38 | 5 | 5 | 30 | 30 | 5 | 40 | 10
ep_bioenergy_BR500-500 | Aggregated Plant -- operating | bioenergy | BRA | 2012 |  |  |  | operating | e_BR500-500 | BR500-500 | 0.03 | 4016.25 | 152.1 | 8.64 | 0.288 |  | 38 | 5 | 5 | 30 | 30 | 5 | 40 | 10
ep_bioenergy_BR500-500__ember | Aggregated Plant -- operating | bioenergy | BRA | 2022 |  |  |  | operating | e_BR500-500 | BR500-500 | 0.022027 | 4016.25 | 152.1 | 8.64 | 0.3072 |  | 38 | 5 | 5 | 30 | 30 | 5 | 40 | 10
ep_bioenergy_BR515-500 | Aggregated Plant -- operating | bioenergy | BRA | 2011 |  |  |  | operating | e_BR515-500 | BR515-500 | 0.16 | 4016.25 | 152.1 | 8.64 | 0.288 |  | 38 | 5 | 5 | 30 | 30 | 5 | 40 | 10
ep_bioenergy_BR515-500 | Aggregated Plant -- operating | bioenergy | BRA | 2013 |  |  |  | operating | e_BR515-500 | BR515-500 | 0.185 | 4016.25 | 152.1 | 8.64 | 0.288 |  | 38 | 5 | 5 | 30 | 30 | 5 | 40 | 10
ep_bioenergy_BR515-500 | Aggregated Plant -- operating | bioenergy | BRA | 2014 |  |  |  | operating | e_BR515-500 | BR515-500 | 0.032 | 4016.25 | 152.1 | 8.64 | 0.288 |  | 38 | 5 | 5 | 30 | 30 | 5 | 40 | 10
ep_bioenergy_BR515-500 | Aggregated Plant -- operating | bioenergy | BRA | 2017 |  |  |  | operating | e_BR515-500 | BR515-500 | 0.047 | 4016.25 | 152.1 | 8.64 | 0.288 |  | 38 | 5 | 5 | 30 | 30 | 5 | 40 | 10
ep_bioenergy_BR515-500__ember | Aggregated Plant - EMBER Gap - BR515-500_Missing Bioenergy Capacity -- operating | bioenergy | BRA | 2022 |  |  |  | operating | e_BR515-500 | BR515-500 | 0.12283 | 3421.25 | 128.7 | 7.92 | 0.3168 |  | 38 | 5 | 5 | 30 | 30 | 5 | 40 | 10
ep_bioenergy_BR541-500 | Aggregated Plant -- operating | bioenergy | BRA | 2010 |  |  |  | operating | e_BR541-500 | BR541-500 | 0.03 | 4016.25 | 152.1 | 8.64 | 0.2688 |  | 38 | 5 | 5 | 30 | 30 | 5 | 40 | 10
ep_bioenergy_BR541-500 | Aggregated Plant -- construction | bioenergy | BRA | 2024 |  |  |  | construction | e_BR541-500 | BR541-500 | 0.035 | 4016.25 | 152.1 | 8.64 | 0.3072 |  | 38 | 5 | 5 | 30 | 30 | 5 | 40 | 10
ep_bioenergy_BR541-500__ember | Aggregated Plant -- operating | bioenergy | BRA | 2022 |  |  |  | operating | e_BR541-500 | BR541-500 | 0.042758 | 4016.25 | 152.1 | 8.64 | 0.3072 |  | 38 | 5 | 5 | 30 | 30 | 5 | 40 | 10
ep_bioenergy_BR543-500 | Aggregated Plant -- operating | bioenergy | BRA | 2007 |  |  |  | operating | e_BR543-500 | BR543-500 | 0.08 | 4016.25 | 152.1 | 8.64 | 0.2688 |  | 38 | 5 | 5 | 30 | 30 | 5 | 40 | 10
ep_bioenergy_BR543-500 | Aggregated Plant -- operating | bioenergy | BRA | 2008 |  |  |  | operating | e_BR543-500 | BR543-500 | 0.084 | 4016.25 | 152.1 | 8.64 | 0.2688 |  | 38 | 5 | 5 | 30 | 30 | 5 | 40 | 10
ep_bioenergy_BR543-500__ember | Aggregated Plant -- operating | bioenergy | BRA | 2022 |  |  |  | operating | e_BR543-500 | BR543-500 | 0.042499 | 4016.25 | 152.1 | 8.64 | 0.3072 |  | 38 | 5 | 5 | 30 | 30 | 5 | 40 | 10
ep_bioenergy_BR544-500 | Aggregated Plant -- operating | bioenergy | BRA | 2015 |  |  |  | operating | e_BR544-500 | BR544-500 | 0.041 | 4016.25 | 152.1 | 8.64 | 0.288 |  | 38 | 5 | 5 | 30 | 30 | 5 | 40 | 10
ep_bioenergy_BR544-500__ember | Aggregated Plant -- operating | bioenergy | BRA | 2022 |  |  |  | operating | e_BR544-500 | BR544-500 | 0.024877 | 4016.25 | 152.1 | 8.64 | 0.3072 |  | 38 | 5 | 5 | 30 | 30 | 5 | 40 | 10
ep_bioenergy_BR550-500 | Aggregated Plant -- operating | bioenergy | BRA | 2010 |  |  |  | operating | e_BR550-500 | BR550-500 | 0.045 | 4016.25 | 152.1 | 8.64 | 0.2688 |  | 38 | 5 | 5 | 30 | 30 | 5 | 40 | 10
ep_bioenergy_BR550-500 | Aggregated Plant -- operating | bioenergy | BRA | 2012 |  |  |  | operating | e_BR550-500 | BR550-500 | 0.04 | 4016.25 | 152.1 | 8.64 | 0.288 |  | 38 | 5 | 5 | 30 | 30 | 5 | 40 | 10
ep_bioenergy_BR550-500__ember | Aggregated Plant - EMBER Gap - BR550-500_Missing Bioenergy Capacity -- operating | bioenergy | BRA | 2022 |  |  |  | operating | e_BR550-500 | BR550-500 | 0.12179 | 3421.25 | 128.7 | 7.92 | 0.3168 |  | 38 | 5 | 5 | 30 | 30 | 5 | 40 | 10
ep_bioenergy_BR556-500 | Aggregated Plant -- operating | bioenergy | BRA | 1988 |  |  |  | operating | e_BR556-500 | BR556-500 | 0.046 | 4016.25 | 152.1 | 8.64 | 0.2352 |  | 38 | 5 | 5 | 30 | 30 | 5 | 40 | 10
ep_bioenergy_BR556-500__ember | Aggregated Plant -- operating | bioenergy | BRA | 2022 |  |  |  | operating | e_BR556-500 | BR556-500 | 0.01192 | 4016.25 | 152.1 | 8.64 | 0.3072 |  | 38 | 5 | 5 | 30 | 30 | 5 | 40 | 10
ep_bioenergy_BR558-500 | Aggregated Plant -- operating | bioenergy | BRA | 1976 |  |  |  | operating | e_BR558-500 | BR558-500 | 0.04 | 4016.25 | 152.1 | 8.64 | 0.2304 |  | 38 | 5 | 5 | 30 | 30 | 5 | 40 | 10
ep_bioenergy_BR558-500__ember | Aggregated Plant -- operating | bioenergy | BRA | 2022 |  |  |  | operating | e_BR558-500 | BR558-500 | 0.025914 | 4016.25 | 152.1 | 8.64 | 0.3072 |  | 38 | 5 | 5 | 30 | 30 | 5 | 40 | 10
ep_bioenergy_BR579-500 | Aggregated Plant -- operating | bioenergy | BRA | 1992 |  |  |  | operating | e_BR579-500 | BR579-500 | 0.076 | 4016.25 | 152.1 | 8.64 | 0.2448 |  | 38 | 5 | 5 | 30 | 30 | 5 | 40 | 10
ep_bioenergy_BR579-500 | Aggregated Plant -- operating | bioenergy | BRA | 2001 |  |  |  | operating | e_BR579-500 | BR579-500 | 0.033 | 4016.25 | 152.1 | 8.64 | 0.2688 |  | 38 | 5 | 5 | 30 | 30 | 5 | 40 | 10
ep_bioenergy_BR579-500__ember | Aggregated Plant - EMBER Gap - BR579-500_Missing Bioenergy Capacity -- operating | bioenergy | BRA | 2022 |  |  |  | operating | e_BR579-500 | BR579-500 | 0.11428 | 3421.25 | 128.7 | 7.92 | 0.3168 |  | 38 | 5 | 5 | 30 | 30 | 5 | 40 | 10
ep_bioenergy_BR580-500 | Aggregated Plant -- operating | bioenergy | BRA | 2009 |  |  |  | operating | e_BR580-500 | BR580-500 | 0.04 | 4016.25 | 152.1 | 8.64 | 0.2688 |  | 38 | 5 | 5 | 30 | 30 | 5 | 40 | 10
ep_bioenergy_BR580-500 | Aggregated Plant -- operating | bioenergy | BRA | 2012 |  |  |  | operating | e_BR580-500 | BR580-500 | 0.045 | 4016.25 | 152.1 | 8.64 | 0.288 |  | 38 | 5 | 5 | 30 | 30 | 5 | 40 | 10
ep_bioenergy_BR580-500 | Aggregated Plant -- operating | bioenergy | BRA | 2014 |  |  |  | operating | e_BR580-500 | BR580-500 | 0.03 | 4016.25 | 152.1 | 8.64 | 0.288 |  | 38 | 5 | 5 | 30 | 30 | 5 | 40 | 10
ep_bioenergy_BR580-500__ember | Aggregated Plant -- operating | bioenergy | BRA | 2022 |  |  |  | operating | e_BR580-500 | BR580-500 | 0.043276 | 4016.25 | 152.1 | 8.64 | 0.3072 |  | 38 | 5 | 5 | 30 | 30 | 5 | 40 | 10
ep_bioenergy_BR592-500__ember | Aggregated Plant - EMBER Gap - BR592-500_Missing Bioenergy Capacity -- operating | bioenergy | BRA | 2022 |  |  |  | operating | e_BR592-500 | BR592-500 | 0.059861 | 3421.25 | 128.7 | 7.92 | 0.3168 |  | 38 | 5 | 5 | 30 | 30 | 5 | 40 | 10
ep_bioenergy_BR606-500 | Aggregated Plant -- operating | bioenergy | BRA | 2014 |  |  |  | operating | e_BR606-500 | BR606-500 | 0.038 | 4016.25 | 152.1 | 8.64 | 0.288 |  | 38 | 5 | 5 | 30 | 30 | 5 | 40 | 10
ep_bioenergy_BR606-500 | Aggregated Plant -- operating | bioenergy | BRA | 2015 |  |  |  | operating | e_BR606-500 | BR606-500 | 0.034 | 4016.25 | 152.1 | 8.64 | 0.288 |  | 38 | 5 | 5 | 30 | 30 | 5 | 40 | 10
ep_bioenergy_BR606-500__ember | Aggregated Plant -- operating | bioenergy | BRA | 2022 |  |  |  | operating | e_BR606-500 | BR606-500 | 0.049236 | 4016.25 | 152.1 | 8.64 | 0.3072 |  | 38 | 5 | 5 | 30 | 30 | 5 | 40 | 10
ep_bioenergy_BR609-440 | Aggregated Plant -- operating | bioenergy | BRA | 2014 |  |  |  | operating | e_BR609-440 | BR609-440 | 0.03 | 4016.25 | 152.1 | 8.64 | 0.288 |  | 38 | 5 | 5 | 30 | 30 | 5 | 40 | 10
ep_bioenergy_BR609-440 | Aggregated Plant -- operating | bioenergy | BRA | 2016 |  |  |  | operating | e_BR609-440 | BR609-440 | 0.034 | 4016.25 | 152.1 | 8.64 | 0.288 |  | 38 | 5 | 5 | 30 | 30 | 5 | 40 | 10
ep_bioenergy_BR609-440__ember | Aggregated Plant -- operating | bioenergy | BRA | 2022 |  |  |  | operating | e_BR609-440 | BR609-440 | 0.016585 | 4016.25 | 152.1 | 8.64 | 0.3072 |  | 38 | 5 | 5 | 30 | 30 | 5 | 40 | 10
ep_bioenergy_BR614-440 | Aggregated Plant -- operating | bioenergy | BRA | 2020 |  |  |  | operating | e_BR614-440 | BR614-440 | 0.048 | 4016.25 | 152.1 | 8.64 | 0.288 |  | 38 | 5 | 5 | 30 | 30 | 5 | 40 | 10
ep_bioenergy_BR614-440__ember | Aggregated Plant -- operating | bioenergy | BRA | 2022 |  |  |  | operating | e_BR614-440 | BR614-440 | 0.012439 | 4016.25 | 152.1 | 8.64 | 0.3072 |  | 38 | 5 | 5 | 30 | 30 | 5 | 40 | 10
ep_bioenergy_BR621-440__ember | Aggregated Plant - EMBER Gap - BR621-440_Missing Bioenergy Capacity -- operating | bioenergy | BRA | 2022 |  |  |  | operating | e_BR621-440 | BR621-440 | 0.058565 | 3421.25 | 128.7 | 7.92 | 0.3168 |  | 38 | 5 | 5 | 30 | 30 | 5 | 40 | 10
ep_bioenergy_BR624-440 | Aggregated Plant -- operating | bioenergy | BRA | 2006 |  |  |  | operating | e_BR624-440 | BR624-440 | 0.032 | 4016.25 | 152.1 | 8.64 | 0.2688 |  | 38 | 5 | 5 | 30 | 30 | 5 | 40 | 10
ep_bioenergy_BR624-440 | Aggregated Plant -- operating | bioenergy | BRA | 2007 |  |  |  | operating | e_BR624-440 | BR624-440 | 0.04 | 4016.25 | 152.1 | 8.64 | 0.2688 |  | 38 | 5 | 5 | 30 | 30 | 5 | 40 | 10
ep_bioenergy_BR624-440 | Aggregated Plant -- operating | bioenergy | BRA | 2008 |  |  |  | operating | e_BR624-440 | BR624-440 | 0.044 | 4016.25 | 152.1 | 8.64 | 0.2688 |  | 38 | 5 | 5 | 30 | 30 | 5 | 40 | 10
ep_bioenergy_BR624-440 | Aggregated Plant -- operating | bioenergy | BRA | 2010 |  |  |  | operating | e_BR624-440 | BR624-440 | 0.034 | 4016.25 | 152.1 | 8.64 | 0.2688 |  | 38 | 5 | 5 | 30 | 30 | 5 | 40 | 10
ep_bioenergy_BR624-440 | Aggregated Plant -- operating | bioenergy | BRA | 2013 |  |  |  | operating | e_BR624-440 | BR624-440 | 0.035 | 4016.25 | 152.1 | 8.64 | 0.288 |  | 38 | 5 | 5 | 30 | 30 | 5 | 40 | 10
ep_bioenergy_BR624-440__ember | Aggregated Plant -- operating | bioenergy | BRA | 2022 |  |  |  | operating | e_BR624-440 | BR624-440 | 0.04794 | 4016.25 | 152.1 | 8.64 | 0.3072 |  | 38 | 5 | 5 | 30 | 30 | 5 | 40 | 10
ep_bioenergy_BR625-440 | Aggregated Plant -- operating | bioenergy | BRA | 2018 |  |  |  | operating | e_BR625-440 | BR625-440 | 0.03 | 4016.25 | 152.1 | 8.64 | 0.288 |  | 38 | 5 | 5 | 30 | 30 | 5 | 40 | 10
ep_bioenergy_BR625-440__ember | Aggregated Plant -- operating | bioenergy | BRA | 2022 |  |  |  | operating | e_BR625-440 | BR625-440 | 0.020731 | 4016.25 | 152.1 | 8.64 | 0.3072 |  | 38 | 5 | 5 | 30 | 30 | 5 | 40 | 10
ep_bioenergy_BR626-440 | Aggregated Plant -- operating | bioenergy | BRA | 2013 |  |  |  | operating | e_BR626-440 | BR626-440 | 0.034 | 4016.25 | 152.1 | 8.64 | 0.288 |  | 38 | 5 | 5 | 30 | 30 | 5 | 40 | 10
ep_bioenergy_BR626-440__ember | Aggregated Plant - EMBER Gap - BR626-440_Missing Bioenergy Capacity -- operating | bioenergy | BRA | 2022 |  |  |  | operating | e_BR626-440 | BR626-440 | 0.22493 | 3421.25 | 128.7 | 7.92 | 0.3168 |  | 38 | 5 | 5 | 30 | 30 | 5 | 40 | 10
ep_bioenergy_BR628-440 | Aggregated Plant -- operating | bioenergy | BRA | 2010 |  |  |  | operating | e_BR628-440 | BR628-440 | 0.03 | 4016.25 | 152.1 | 8.64 | 0.2688 |  | 38 | 5 | 5 | 30 | 30 | 5 | 40 | 10
ep_bioenergy_BR628-440__ember | Aggregated Plant -- operating | bioenergy | BRA | 2022 |  |  |  | operating | e_BR628-440 | BR628-440 | 0.023322 | 4016.25 | 152.1 | 8.64 | 0.3072 |  | 38 | 5 | 5 | 30 | 30 | 5 | 40 | 10
ep_bioenergy_BR629-500 | Aggregated Plant -- operating | bioenergy | BRA | 1983 |  |  |  | operating | e_BR629-500 | BR629-500 | 0.043 | 4016.25 | 152.1 | 8.64 | 0.2352 |  | 38 | 5 | 5 | 30 | 30 | 5 | 40 | 10
ep_bioenergy_BR629-500 | Aggregated Plant -- operating | bioenergy | BRA | 1987 |  |  |  | operating | e_BR629-500 | BR629-500 | 0.033 | 4016.25 | 152.1 | 8.64 | 0.2352 |  | 38 | 5 | 5 | 30 | 30 | 5 | 40 | 10
ep_bioenergy_BR629-500 | Aggregated Plant -- operating | bioenergy | BRA | 2012 |  |  |  | operating | e_BR629-500 | BR629-500 | 0.033 | 4016.25 | 152.1 | 8.64 | 0.288 |  | 38 | 5 | 5 | 30 | 30 | 5 | 40 | 10
ep_bioenergy_BR629-500 | Aggregated Plant -- operating | bioenergy | BRA | 2013 |  |  |  | operating | e_BR629-500 | BR629-500 | 0.03 | 4016.25 | 152.1 | 8.64 | 0.288 |  | 38 | 5 | 5 | 30 | 30 | 5 | 40 | 10
ep_bioenergy_BR629-500 | Aggregated Plant -- operating | bioenergy | BRA | 2015 |  |  |  | operating | e_BR629-500 | BR629-500 | 0.04 | 4016.25 | 152.1 | 8.64 | 0.288 |  | 38 | 5 | 5 | 30 | 30 | 5 | 40 | 10
ep_bioenergy_BR629-500 | Aggregated Plant -- operating | bioenergy | BRA | 2019 |  |  |  | operating | e_BR629-500 | BR629-500 | 0.045 | 4016.25 | 152.1 | 8.64 | 0.288 |  | 38 | 5 | 5 | 30 | 30 | 5 | 40 | 10
ep_bioenergy_BR629-500__ember | Aggregated Plant - EMBER Gap - BR629-500_Missing Bioenergy Capacity -- operating | bioenergy | BRA | 2022 |  |  |  | operating | e_BR629-500 | BR629-500 | 0.21742 | 3421.25 | 128.7 | 7.92 | 0.3168 |  | 38 | 5 | 5 | 30 | 30 | 5 | 40 | 10
ep_bioenergy_BR630-440 | Aggregated Plant -- operating | bioenergy | BRA | 1900 |  |  |  | operating | e_BR630-440 | BR630-440 | 0.042 | 4016.25 | 152.1 | 8.64 | 0.1728 |  | 38 | 5 | 5 | 30 | 30 | 5 | 40 | 10
ep_bioenergy_BR630-440 | Aggregated Plant -- operating | bioenergy | BRA | 2008 |  |  |  | operating | e_BR630-440 | BR630-440 | 0.04 | 4016.25 | 152.1 | 8.64 | 0.2688 |  | 38 | 5 | 5 | 30 | 30 | 5 | 40 | 10
ep_bioenergy_BR630-440__ember | Aggregated Plant - EMBER Gap - BR630-440_Missing Bioenergy Capacity -- operating | bioenergy | BRA | 2022 |  |  |  | operating | e_BR630-440 | BR630-440 | 0.080851 | 3421.25 | 128.7 | 7.92 | 0.3168 |  | 38 | 5 | 5 | 30 | 30 | 5 | 40 | 10
ep_bioenergy_BR632-440 | Aggregated Plant -- operating | bioenergy | BRA | 2009 |  |  |  | operating | e_BR632-440 | BR632-440 | 0.04 | 4016.25 | 152.1 | 8.64 | 0.2688 |  | 38 | 5 | 5 | 30 | 30 | 5 | 40 | 10
ep_bioenergy_BR632-440 | Aggregated Plant -- operating | bioenergy | BRA | 2015 |  |  |  | operating | e_BR632-440 | BR632-440 | 0.03 | 4016.25 | 152.1 | 8.64 | 0.288 |  | 38 | 5 | 5 | 30 | 30 | 5 | 40 | 10
ep_bioenergy_BR632-440__ember | Aggregated Plant - EMBER Gap - BR632-440_Missing Bioenergy Capacity -- operating | bioenergy | BRA | 2022 |  |  |  | operating | e_BR632-440 | BR632-440 | 0.071781 | 3421.25 | 128.7 | 7.92 | 0.3168 |  | 38 | 5 | 5 | 30 | 30 | 5 | 40 | 10
ep_bioenergy_BR639-440 | Aggregated Plant -- operating | bioenergy | BRA | 2012 |  |  |  | operating | e_BR639-440 | BR639-440 | 0.045 | 4016.25 | 152.1 | 8.64 | 0.288 |  | 38 | 5 | 5 | 30 | 30 | 5 | 40 | 10
ep_bioenergy_BR639-440 | Aggregated Plant -- operating | bioenergy | BRA | 2014 |  |  |  | operating | e_BR639-440 | BR639-440 | 0.08 | 4016.25 | 152.1 | 8.64 | 0.288 |  | 38 | 5 | 5 | 30 | 30 | 5 | 40 | 10
ep_bioenergy_BR639-440__ember | Aggregated Plant -- operating | bioenergy | BRA | 2022 |  |  |  | operating | e_BR639-440 | BR639-440 | 0.032392 | 4016.25 | 152.1 | 8.64 | 0.3072 |  | 38 | 5 | 5 | 30 | 30 | 5 | 40 | 10
ep_bioenergy_BR641-500 | Aggregated Plant -- operating | bioenergy | BRA | 2002 |  |  |  | operating | e_BR641-500 | BR641-500 | 0.042 | 4016.25 | 152.1 | 8.64 | 0.2688 |  | 38 | 5 | 5 | 30 | 30 | 5 | 40 | 10
ep_bioenergy_BR641-500 | Aggregated Plant -- operating | bioenergy | BRA | 2010 |  |  |  | operating | e_BR641-500 | BR641-500 | 0.111 | 4016.25 | 152.1 | 8.64 | 0.2688 |  | 38 | 5 | 5 | 30 | 30 | 5 | 40 | 10
ep_bioenergy_BR641-500__ember | Aggregated Plant - EMBER Gap - BR641-500_Missing Bioenergy Capacity -- operating | bioenergy | BRA | 2022 |  |  |  | operating | e_BR641-500 | BR641-500 | 0.073077 | 3421.25 | 128.7 | 7.92 | 0.3168 |  | 38 | 5 | 5 | 30 | 30 | 5 | 40 | 10
ep_bioenergy_BR642-500__ember | Aggregated Plant -- operating | bioenergy | BRA | 2022 |  |  |  | operating | e_BR642-500 | BR642-500 | 0.01814 | 4016.25 | 152.1 | 8.64 | 0.3072 |  | 38 | 5 | 5 | 30 | 30 | 5 | 40 | 10
ep_bioenergy_BR643-500 | Aggregated Plant -- operating | bioenergy | BRA | 2012 |  |  |  | operating | e_BR643-500 | BR643-500 | 0.044 | 4016.25 | 152.1 | 8.64 | 0.288 |  | 38 | 5 | 5 | 30 | 30 | 5 | 40 | 10
ep_bioenergy_BR643-500__ember | Aggregated Plant -- operating | bioenergy | BRA | 2022 |  |  |  | operating | e_BR643-500 | BR643-500 | 0.011402 | 4016.25 | 152.1 | 8.64 | 0.3072 |  | 38 | 5 | 5 | 30 | 30 | 5 | 40 | 10
ep_bioenergy_BR646-440__ember | Aggregated Plant -- operating | bioenergy | BRA | 2022 |  |  |  | operating | e_BR646-440 | BR646-440 | 0.013734 | 4016.25 | 152.1 | 8.64 | 0.3072 |  | 38 | 5 | 5 | 30 | 30 | 5 | 40 | 10
ep_bioenergy_BR650-440 | Aggregated Plant -- operating | bioenergy | BRA | 1975 |  |  |  | operating | e_BR650-440 | BR650-440 | 0.041 | 4016.25 | 152.1 | 8.64 | 0.2304 |  | 38 | 5 | 5 | 30 | 30 | 5 | 40 | 10
ep_bioenergy_BR650-440 | Aggregated Plant -- operating | bioenergy | BRA | 1986 |  |  |  | operating | e_BR650-440 | BR650-440 | 0.04 | 4016.25 | 152.1 | 8.64 | 0.2352 |  | 38 | 5 | 5 | 30 | 30 | 5 | 40 | 10
ep_bioenergy_BR650-440 | Aggregated Plant -- operating | bioenergy | BRA | 2010 |  |  |  | operating | e_BR650-440 | BR650-440 | 0.045 | 4016.25 | 152.1 | 8.64 | 0.2688 |  | 38 | 5 | 5 | 30 | 30 | 5 | 40 | 10
ep_bioenergy_BR650-440__ember | Aggregated Plant - EMBER Gap - BR650-440_Missing Bioenergy Capacity -- operating | bioenergy | BRA | 2022 |  |  |  | operating | e_BR650-440 | BR650-440 | 0.071522 | 3421.25 | 128.7 | 7.92 | 0.3168 |  | 38 | 5 | 5 | 30 | 30 | 5 | 40 | 10
ep_bioenergy_BR657-440 | Aggregated Plant -- operating | bioenergy | BRA | 2001 |  |  |  | operating | e_BR657-440 | BR657-440 | 0.03 | 4016.25 | 152.1 | 8.64 | 0.2688 |  | 38 | 5 | 5 | 30 | 30 | 5 | 40 | 10
ep_bioenergy_BR657-440 | Aggregated Plant -- operating | bioenergy | BRA | 2007 |  |  |  | operating | e_BR657-440 | BR657-440 | 0.04 | 4016.25 | 152.1 | 8.64 | 0.2688 |  | 38 | 5 | 5 | 30 | 30 | 5 | 40 | 10
ep_bioenergy_BR657-440 | Aggregated Plant -- operating | bioenergy | BRA | 2008 |  |  |  | operating | e_BR657-440 | BR657-440 | 0.04 | 4016.25 | 152.1 | 8.64 | 0.2688 |  | 38 | 5 | 5 | 30 | 30 | 5 | 40 | 10
ep_bioenergy_BR657-440 | Aggregated Plant -- operating | bioenergy | BRA | 2010 |  |  |  | operating | e_BR657-440 | BR657-440 | 0.068 | 4016.25 | 152.1 | 8.64 | 0.2688 |  | 38 | 5 | 5 | 30 | 30 | 5 | 40 | 10
ep_bioenergy_BR657-440 | Aggregated Plant -- operating | bioenergy | BRA | 2011 |  |  |  | operating | e_BR657-440 | BR657-440 | 0.035 | 4016.25 | 152.1 | 8.64 | 0.288 |  | 38 | 5 | 5 | 30 | 30 | 5 | 40 | 10
ep_bioenergy_BR657-440 | Aggregated Plant -- operating | bioenergy | BRA | 2013 |  |  |  | operating | e_BR657-440 | BR657-440 | 0.045 | 4016.25 | 152.1 | 8.64 | 0.288 |  | 38 | 5 | 5 | 30 | 30 | 5 | 40 | 10
ep_bioenergy_BR657-440 | Aggregated Plant -- operating | bioenergy | BRA | 2014 |  |  |  | operating | e_BR657-440 | BR657-440 | 0.08 | 4016.25 | 152.1 | 8.64 | 0.288 |  | 38 | 5 | 5 | 30 | 30 | 5 | 40 | 10
ep_bioenergy_BR657-440 | Aggregated Plant -- operating | bioenergy | BRA | 2015 |  |  |  | operating | e_BR657-440 | BR657-440 | 0.03 | 4016.25 | 152.1 | 8.64 | 0.288 |  | 38 | 5 | 5 | 30 | 30 | 5 | 40 | 10
ep_bioenergy_BR657-440 | Aggregated Plant -- operating | bioenergy | BRA | 2018 |  |  |  | operating | e_BR657-440 | BR657-440 | 0.04 | 4016.25 | 152.1 | 8.64 | 0.288 |  | 38 | 5 | 5 | 30 | 30 | 5 | 40 | 10
ep_bioenergy_BR657-440__ember | Aggregated Plant - EMBER Gap - BR657-440_Missing Bioenergy Capacity -- operating | bioenergy | BRA | 2022 |  |  |  | operating | e_BR657-440 | BR657-440 | 0.32289 | 2975 | 117 | 7.2 | 0.336 |  | 42 | 7 | 7 | 20 | 20 | 8 | 60 | 14
ep_bioenergy_BR661-440 | Aggregated Plant -- operating | bioenergy | BRA | 2010 |  |  |  | operating | e_BR661-440 | BR661-440 | 0.136 | 4016.25 | 152.1 | 8.64 | 0.2688 |  | 38 | 5 | 5 | 30 | 30 | 5 | 40 | 10
ep_bioenergy_BR661-440__ember | Aggregated Plant - EMBER Gap - BR661-440_Missing Bioenergy Capacity -- operating | bioenergy | BRA | 2022 |  |  |  | operating | e_BR661-440 | BR661-440 | 0.062452 | 3421.25 | 128.7 | 7.92 | 0.3168 |  | 38 | 5 | 5 | 30 | 30 | 5 | 40 | 10
ep_bioenergy_BR662-440 | Aggregated Plant -- operating | bioenergy | BRA | 1995 |  |  |  | operating | e_BR662-440 | BR662-440 | 0.03 | 4016.25 | 152.1 | 8.64 | 0.2448 |  | 38 | 5 | 5 | 30 | 30 | 5 | 40 | 10
ep_bioenergy_BR662-440 | Aggregated Plant -- operating | bioenergy | BRA | 2007 |  |  |  | operating | e_BR662-440 | BR662-440 | 0.035 | 4016.25 | 152.1 | 8.64 | 0.2688 |  | 38 | 5 | 5 | 30 | 30 | 5 | 40 | 10
ep_bioenergy_BR662-440 | Aggregated Plant -- operating | bioenergy | BRA | 2009 |  |  |  | operating | e_BR662-440 | BR662-440 | 0.036 | 4016.25 | 152.1 | 8.64 | 0.2688 |  | 38 | 5 | 5 | 30 | 30 | 5 | 40 | 10
ep_bioenergy_BR662-440 | Aggregated Plant -- operating | bioenergy | BRA | 2015 |  |  |  | operating | e_BR662-440 | BR662-440 | 0.043 | 4016.25 | 152.1 | 8.64 | 0.288 |  | 38 | 5 | 5 | 30 | 30 | 5 | 40 | 10
ep_bioenergy_BR662-440__ember | Aggregated Plant - EMBER Gap - BR662-440_Missing Bioenergy Capacity -- operating | bioenergy | BRA | 2022 |  |  |  | operating | e_BR662-440 | BR662-440 | 0.094326 | 3421.25 | 128.7 | 7.92 | 0.3168 |  | 38 | 5 | 5 | 30 | 30 | 5 | 40 | 10
ep_bioenergy_BR663-440 | Aggregated Plant -- operating | bioenergy | BRA | 1987 |  |  |  | operating | e_BR663-440 | BR663-440 | 0.036 | 4016.25 | 152.1 | 8.64 | 0.2352 |  | 38 | 5 | 5 | 30 | 30 | 5 | 40 | 10
ep_bioenergy_BR663-440 | Aggregated Plant -- operating | bioenergy | BRA | 2014 |  |  |  | operating | e_BR663-440 | BR663-440 | 0.03 | 4016.25 | 152.1 | 8.64 | 0.288 |  | 38 | 5 | 5 | 30 | 30 | 5 | 40 | 10
ep_bioenergy_BR663-440__ember | Aggregated Plant - EMBER Gap - BR663-440_Missing Bioenergy Capacity -- operating | bioenergy | BRA | 2022 |  |  |  | operating | e_BR663-440 | BR663-440 | 0.19928 | 3421.25 | 128.7 | 7.92 | 0.3168 |  | 38 | 5 | 5 | 30 | 30 | 5 | 40 | 10
ep_bioenergy_BR666-440 | Aggregated Plant -- operating | bioenergy | BRA | 1954 |  |  |  | operating | e_BR666-440 | BR666-440 | 0.04 | 4016.25 | 152.1 | 8.64 | 0.2208 |  | 38 | 5 | 5 | 30 | 30 | 5 | 40 | 10
ep_bioenergy_BR666-440__ember | Aggregated Plant -- operating | bioenergy | BRA | 2022 |  |  |  | operating | e_BR666-440 | BR666-440 | 0.0241 | 4016.25 | 152.1 | 8.64 | 0.3072 |  | 38 | 5 | 5 | 30 | 30 | 5 | 40 | 10
ep_bioenergy_BR670-440__ember | Aggregated Plant -- operating | bioenergy | BRA | 2022 |  |  |  | operating | e_BR670-440 | BR670-440 | 0.019435 | 4016.25 | 152.1 | 8.64 | 0.3072 |  | 38 | 5 | 5 | 30 | 30 | 5 | 40 | 10
ep_bioenergy_BR673-440 | Aggregated Plant -- operating | bioenergy | BRA | 2010 |  |  |  | operating | e_BR673-440 | BR673-440 | 0.08 | 4016.25 | 152.1 | 8.64 | 0.2688 |  | 38 | 5 | 5 | 30 | 30 | 5 | 40 | 10
ep_bioenergy_BR673-440 | Aggregated Plant -- operating | bioenergy | BRA | 2014 |  |  |  | operating | e_BR673-440 | BR673-440 | 0.042 | 4016.25 | 152.1 | 8.64 | 0.288 |  | 38 | 5 | 5 | 30 | 30 | 5 | 40 | 10
ep_bioenergy_BR673-440__ember | Aggregated Plant -- operating | bioenergy | BRA | 2022 |  |  |  | operating | e_BR673-440 | BR673-440 | 0.044831 | 4016.25 | 152.1 | 8.64 | 0.3072 |  | 38 | 5 | 5 | 30 | 30 | 5 | 40 | 10
ep_bioenergy_BR676-440 | Aggregated Plant -- operating | bioenergy | BRA | 2004 |  |  |  | operating | e_BR676-440 | BR676-440 | 0.033 | 4016.25 | 152.1 | 8.64 | 0.2688 |  | 38 | 5 | 5 | 30 | 30 | 5 | 40 | 10
ep_bioenergy_BR676-440__ember | Aggregated Plant -- operating | bioenergy | BRA | 2022 |  |  |  | operating | e_BR676-440 | BR676-440 | 0.028246 | 4016.25 | 152.1 | 8.64 | 0.3072 |  | 38 | 5 | 5 | 30 | 30 | 5 | 40 | 10
ep_bioenergy_BR676-500 | Aggregated Plant -- operating | bioenergy | BRA | 2000 |  |  |  | operating | e_BR676-500 | BR676-500 | 0.047 | 4016.25 | 152.1 | 8.64 | 0.2448 |  | 38 | 5 | 5 | 30 | 30 | 5 | 40 | 10
ep_bioenergy_BR676-500 | Aggregated Plant -- operating | bioenergy | BRA | 2009 |  |  |  | operating | e_BR676-500 | BR676-500 | 0.06 | 4016.25 | 152.1 | 8.64 | 0.2688 |  | 38 | 5 | 5 | 30 | 30 | 5 | 40 | 10
ep_bioenergy_BR676-500__ember | Aggregated Plant -- operating | bioenergy | BRA | 2022 |  |  |  | operating | e_BR676-500 | BR676-500 | 0.035502 | 4016.25 | 152.1 | 8.64 | 0.3072 |  | 38 | 5 | 5 | 30 | 30 | 5 | 40 | 10
ep_bioenergy_BR728-440__ember | Aggregated Plant -- operating | bioenergy | BRA | 2022 |  |  |  | operating | e_BR728-440 | BR728-440 | 0.015548 | 4016.25 | 152.1 | 8.64 | 0.3072 |  | 38 | 5 | 5 | 30 | 30 | 5 | 40 | 10
ep_bioenergy_BR732-500__ember | Aggregated Plant - EMBER Gap - BR732-500_Missing Bioenergy Capacity -- operating | bioenergy | BRA | 2022 |  |  |  | operating | e_BR732-500 | BR732-500 | 0.15548 | 3421.25 | 128.7 | 7.92 | 0.3168 |  | 38 | 5 | 5 | 30 | 30 | 5 | 40 | 10
ep_bioenergy_BR756-440__ember | Aggregated Plant -- operating | bioenergy | BRA | 2022 |  |  |  | operating | e_BR756-440 | BR756-440 | 0.020731 | 4016.25 | 152.1 | 8.64 | 0.3072 |  | 38 | 5 | 5 | 30 | 30 | 5 | 40 | 10
ep_bioenergy_BR758-440__ember | Aggregated Plant -- operating | bioenergy | BRA | 2022 |  |  |  | operating | e_BR758-440 | BR758-440 | 0.012957 | 4016.25 | 152.1 | 8.64 | 0.3072 |  | 38 | 5 | 5 | 30 | 30 | 5 | 40 | 10
ep_bioenergy_BR777-500__ember | Aggregated Plant -- operating | bioenergy | BRA | 2022 |  |  |  | operating | e_BR777-500 | BR777-500 | 0.029542 | 4016.25 | 152.1 | 8.64 | 0.3072 |  | 38 | 5 | 5 | 30 | 30 | 5 | 40 | 10
ep_bioenergy_BR788-500__ember | Aggregated Plant -- operating | bioenergy | BRA | 2022 |  |  |  | operating | e_BR788-500 | BR788-500 | 0.029283 | 4016.25 | 152.1 | 8.64 | 0.3072 |  | 38 | 5 | 5 | 30 | 30 | 5 | 40 | 10
ep_bioenergy_BR866-500 | Aggregated Plant -- operating | bioenergy | BRA | 1955 |  |  |  | operating | e_BR866-500 | BR866-500 | 0.034 | 4016.25 | 152.1 | 8.64 | 0.2208 |  | 38 | 5 | 5 | 30 | 30 | 5 | 40 | 10
ep_bioenergy_BR866-500 | Aggregated Plant -- operating | bioenergy | BRA | 1969 |  |  |  | operating | e_BR866-500 | BR866-500 | 0.038 | 4016.25 | 152.1 | 8.64 | 0.2208 |  | 38 | 5 | 5 | 30 | 30 | 5 | 40 | 10
ep_bioenergy_BR866-500__ember | Aggregated Plant -- operating | bioenergy | BRA | 2022 |  |  |  | operating | e_BR866-500 | BR866-500 | 0.018658 | 4016.25 | 152.1 | 8.64 | 0.3072 |  | 38 | 5 | 5 | 30 | 30 | 5 | 40 | 10
ep_bioenergy_BR903-500__ember | Aggregated Plant -- operating | bioenergy | BRA | 2022 |  |  |  | operating | e_BR903-500 | BR903-500 | 0.012957 | 4016.25 | 152.1 | 8.64 | 0.3072 |  | 38 | 5 | 5 | 30 | 30 | 5 | 40 | 10
ep_bioenergy_BR984-525__ember | Aggregated Plant - EMBER Gap - BR984-525_Missing Bioenergy Capacity -- operating | bioenergy | BRA | 2022 |  |  |  | operating | e_BR984-525 | BR984-525 | 0.064784 | 3421.25 | 128.7 | 7.92 | 0.3168 |  | 38 | 5 | 5 | 30 | 30 | 5 | 40 | 10
ep_bioenergy_G100000200457 | Barra Grande 2 power station_1 -- operating | bioenergy | BRA | 2024 |  | São Paulo | Lençóis Paulista | operating | e_BR663-440 | BR663-440 | 0.08 | 3421.25 | 128.7 | 7.92 | 0.3168 |  | 38 | 5 | 5 | 30 | 30 | 5 | 40 | 10
ep_bioenergy_G100000200464 | Uberaba 2 power station_1 -- construction | bioenergy | BRA | 2026 |  | Minas Gerais | Uberaba | construction | e_BR550-500 | BR550-500 | 0.05 | 4016.25 | 152.1 | 8.64 | 0.3072 |  | 38 | 5 | 5 | 30 | 30 | 5 | 40 | 10
ep_bioenergy_G100000200467 | BBF Forte São Joaquim power station_1 -- construction | bioenergy | BRA | 2027 |  | Roraima | São João da Baliza | construction | e_w304646981-500 | w304646981-500 | 0.057 | 3421.25 | 128.7 | 7.92 | 0.3168 |  | 38 | 5 | 5 | 30 | 30 | 5 | 40 | 10
ep_bioenergy_G100000200469 | São José 2 power station_1 -- operating | bioenergy | BRA | 2023 |  | São Paulo | Macatuba | operating | e_BR661-440 | BR661-440 | 0.05 | 4016.25 | 152.1 | 8.64 | 0.3072 |  | 38 | 5 | 5 | 30 | 30 | 5 | 40 | 10
ep_bioenergy_G100000200470 | Suzano Cerrado power station_1 -- construction | bioenergy | BRA | 2026 |  | Mato Grosso do Sul | Ribas do Rio Pardo | construction | e_BR626-440 | BR626-440 | 0.384 | 2975 | 117 | 7.2 | 0.336 |  | 42 | 7 | 7 | 20 | 20 | 8 | 60 | 14
ep_bioenergy_G100000200479 | Agropéu power station_1 -- operating | bioenergy | BRA | 2016 |  | Minas Gerais | Pompéu | operating | e_BR580-500 | BR580-500 | 0.052 | 3421.25 | 128.7 | 7.92 | 0.2976 |  | 38 | 5 | 5 | 30 | 30 | 5 | 40 | 10
ep_bioenergy_G100000200482 | Alta Mogiana power station_1 -- operating | bioenergy | BRA | 1994 |  | São Paulo | São Joaquim da Barra | operating | e_BR629-500 | BR629-500 | 0.071 | 3421.25 | 128.7 | 7.92 | 0.2544 |  | 38 | 5 | 5 | 30 | 30 | 5 | 40 | 10
ep_bioenergy_G100000200486 | Angélica power station_1 -- operating | bioenergy | BRA | 2009 |  | Mato Grosso do Sul | Angélica | operating | e_BR657-440 | BR657-440 | 0.07 | 3421.25 | 128.7 | 7.92 | 0.2784 |  | 38 | 5 | 5 | 30 | 30 | 5 | 40 | 10
ep_bioenergy_G100000200487 | Aracruz power station_1 -- operating | bioenergy | BRA | 2002 |  | Espírito Santo | Aracruz | operating | e_BR579-500 | BR579-500 | 0.21 | 3421.25 | 128.7 | 7.92 | 0.2784 |  | 38 | 5 | 5 | 30 | 30 | 5 | 40 | 10
ep_bioenergy_G100000200488 | Bahia Pulp power station_1 -- operating | bioenergy | BRA | 2000 |  | Bahia | Camaçari | operating | e_BR400-500 | BR400-500 | 0.109 | 3421.25 | 128.7 | 7.92 | 0.2544 |  | 38 | 5 | 5 | 30 | 30 | 5 | 40 | 10
ep_bioenergy_G100000200496 | Barra Grande Lençóis power station_1 -- operating | bioenergy | BRA | 2003 |  | São Paulo | Lençóis Paulista | operating | e_BR663-440 | BR663-440 | 0.063 | 3421.25 | 128.7 | 7.92 | 0.2784 |  | 38 | 5 | 5 | 30 | 30 | 5 | 40 | 10
ep_bioenergy_G100000200498 | BEN Bioenergia power station_1 -- operating | bioenergy | BRA | 2013 |  | Alagoas | Teotônio Vilela | operating | e_BR292-500 | BR292-500 | 0.053 | 3421.25 | 128.7 | 7.92 | 0.2976 |  | 38 | 5 | 5 | 30 | 30 | 5 | 40 | 10
ep_bioenergy_G100000200499 | Bio Alvorada power station_1 -- operating | bioenergy | BRA | 2013 |  | Minas Gerais | Araporã | operating | e_r6844204-500 | r6844204-500 | 0.05 | 4016.25 | 152.1 | 8.64 | 0.288 |  | 38 | 5 | 5 | 30 | 30 | 5 | 40 | 10
ep_bioenergy_G100000200500 | Bio Coopcana power station_1 -- operating | bioenergy | BRA | 2013 |  | Paraná | São Carlos do Ivaí | operating | e_w206109551-500 | w206109551-500 | 0.05 | 4016.25 | 152.1 | 8.64 | 0.288 |  | 38 | 5 | 5 | 30 | 30 | 5 | 40 | 10
ep_bioenergy_G100000200501 | Bioenergética Vale do Paracatu - BEVAP power station_1 -- operating | bioenergy | BRA | 2011 |  | Minas Gerais | João Pinheiro | operating | e_BR500-500 | BR500-500 | 0.055 | 3421.25 | 128.7 | 7.92 | 0.2976 |  | 38 | 5 | 5 | 30 | 30 | 5 | 40 | 10
ep_bioenergy_G100000200503 | Bioflex Caeté power station_1 -- operating | bioenergy | BRA | 2014 |  | Alagoas | São Miguel dos Campos | operating | e_BR292-500 | BR292-500 | 0.062 | 3421.25 | 128.7 | 7.92 | 0.2976 |  | 38 | 5 | 5 | 30 | 30 | 5 | 40 | 10
ep_bioenergy_G100000200509 | Bracell Star power station_1 -- operating | bioenergy | BRA | 2021 |  | São Paulo | Lençóis Paulista | operating | e_BR663-440 | BR663-440 | 0.14 | 3421.25 | 128.7 | 7.92 | 0.3168 |  | 38 | 5 | 5 | 30 | 30 | 5 | 40 | 10
ep_bioenergy_G100000200510 | Bracell Star power station_2 -- operating | bioenergy | BRA | 2021 |  | São Paulo | Lençóis Paulista | operating | e_BR663-440 | BR663-440 | 0.14 | 3421.25 | 128.7 | 7.92 | 0.3168 |  | 38 | 5 | 5 | 30 | 30 | 5 | 40 | 10
ep_bioenergy_G100000200511 | Bracell Star power station_3 -- operating | bioenergy | BRA | 2021 |  | São Paulo | Lençóis Paulista | operating | e_BR663-440 | BR663-440 | 0.14 | 3421.25 | 128.7 | 7.92 | 0.3168 |  | 38 | 5 | 5 | 30 | 30 | 5 | 40 | 10
ep_bioenergy_G100000200514 | Buriti power station_1 -- operating | bioenergy | BRA | 2011 |  | São Paulo | Buritizal | operating | e_BR592-500 | BR592-500 | 0.074 | 3421.25 | 128.7 | 7.92 | 0.2976 |  | 38 | 5 | 5 | 30 | 30 | 5 | 40 | 10
ep_bioenergy_G100000200516 | Caarapó power station_1 -- operating | bioenergy | BRA | 2010 |  | Mato Grosso do Sul | Caarapó | operating | e_BR777-500 | BR777-500 | 0.114 | 3421.25 | 128.7 | 7.92 | 0.2784 |  | 38 | 5 | 5 | 30 | 30 | 5 | 40 | 10
ep_bioenergy_G100000200518 | Caçú I power station_1 -- operating | bioenergy | BRA | 2010 |  | Goiás | Caçu | operating | e_BR541-500 | BR541-500 | 0.05 | 4016.25 | 152.1 | 8.64 | 0.2688 |  | 38 | 5 | 5 | 30 | 30 | 5 | 40 | 10
ep_bioenergy_G100000200519 | Caçú I power station_2 -- operating | bioenergy | BRA | 2010 |  | Goiás | Caçu | operating | e_BR541-500 | BR541-500 | 0.05 | 4016.25 | 152.1 | 8.64 | 0.2688 |  | 38 | 5 | 5 | 30 | 30 | 5 | 40 | 10
ep_bioenergy_G100000200524 | Catanduva I power station_1 -- operating | bioenergy | BRA | 2001 |  | São Paulo | Catanduva | operating | e_BR630-440 | BR630-440 | 0.075 | 3421.25 | 128.7 | 7.92 | 0.2784 |  | 38 | 5 | 5 | 30 | 30 | 5 | 40 | 10
ep_bioenergy_G100000200526 | Central Energética Alta Mogiana power station_1 -- operating | bioenergy | BRA | 2021 |  | São Paulo | São Joaquim da Barra | operating | e_BR629-500 | BR629-500 | 0.05 | 4016.25 | 152.1 | 8.64 | 0.3072 |  | 38 | 5 | 5 | 30 | 30 | 5 | 40 | 10
ep_bioenergy_G100000200529 | Cerradão power station_1 -- operating | bioenergy | BRA | 2009 |  | Minas Gerais | Frutal | operating | e_w537470701-500 | w537470701-500 | 0.054 | 3421.25 | 128.7 | 7.92 | 0.2784 |  | 38 | 5 | 5 | 30 | 30 | 5 | 40 | 10
ep_bioenergy_G100000200530 | Cevasa power station_1 -- operating | bioenergy | BRA | 2006 |  | São Paulo | Patrocínio Paulista | operating | e_w174852067-500 | w174852067-500 | 0.054 | 3421.25 | 128.7 | 7.92 | 0.2784 |  | 38 | 5 | 5 | 30 | 30 | 5 | 40 | 10
ep_bioenergy_G100000200533 | CMPC power station_1 -- operating | bioenergy | BRA | 1971 |  | Rio Grande do Sul | Guaíba | operating | e_BR984-525 | BR984-525 | 0.058 | 3421.25 | 128.7 | 7.92 | 0.24 |  | 38 | 5 | 5 | 30 | 30 | 5 | 40 | 10
ep_bioenergy_G100000200534 | CMPC power station_2 -- operating | bioenergy | BRA | 2015 |  | Rio Grande do Sul | Guaíba | operating | e_BR984-525 | BR984-525 | 0.096 | 3421.25 | 128.7 | 7.92 | 0.2976 |  | 38 | 5 | 5 | 30 | 30 | 5 | 40 | 10
ep_bioenergy_G100000200535 | CMPC power station_3 -- operating | bioenergy | BRA | 2015 |  | Rio Grande do Sul | Guaíba | operating | e_BR984-525 | BR984-525 | 0.096 | 3421.25 | 128.7 | 7.92 | 0.2976 |  | 38 | 5 | 5 | 30 | 30 | 5 | 40 | 10
ep_bioenergy_G100000200539 | Cocal II power station_3 -- operating | bioenergy | BRA | 2014 |  | São Paulo | Narandiba | operating | e_BR673-440 | BR673-440 | 0.051 | 3421.25 | 128.7 | 7.92 | 0.2976 |  | 38 | 5 | 5 | 30 | 30 | 5 | 40 | 10
ep_bioenergy_G100000200540 | Codora power station_1 -- operating | bioenergy | BRA | 2011 |  | Goiás | Goianésia | operating | e_BR482-500 | BR482-500 | 0.068 | 3421.25 | 128.7 | 7.92 | 0.2976 |  | 38 | 5 | 5 | 30 | 30 | 5 | 40 | 10
ep_bioenergy_G100000200542 | Colombo Ariranha power station_1 -- operating | bioenergy | BRA | 2000 |  | São Paulo | Ariranha | operating | e_BR630-440 | BR630-440 | 0.063 | 3421.25 | 128.7 | 7.92 | 0.2544 |  | 38 | 5 | 5 | 30 | 30 | 5 | 40 | 10
ep_bioenergy_G100000200543 | Colombo Santa Albertina power station_1 -- operating | bioenergy | BRA | 2009 |  | São Paulo | Santa Albertina | operating | e_w302931307-440 | w302931307-440 | 0.05 | 4016.25 | 152.1 | 8.64 | 0.2688 |  | 38 | 5 | 5 | 30 | 30 | 5 | 40 | 10
ep_bioenergy_G100000200544 | Colorado power station_1 -- operating | bioenergy | BRA | 1981 |  | São Paulo | Guaíra | operating | e_BR629-500 | BR629-500 | 0.057 | 3421.25 | 128.7 | 7.92 | 0.2448 |  | 38 | 5 | 5 | 30 | 30 | 5 | 40 | 10
ep_bioenergy_G100000200545 | Conquista do Pontal power station_1 -- operating | bioenergy | BRA | 2010 |  | São Paulo | Mirante do Paranapanema | operating | e_BR662-440 | BR662-440 | 0.11 | 3421.25 | 128.7 | 7.92 | 0.2784 |  | 38 | 5 | 5 | 30 | 30 | 5 | 40 | 10
ep_bioenergy_G100000200548 | Costa Pinto power station_1 -- operating | bioenergy | BRA | 1977 |  | São Paulo | Piracicaba | operating | e_BR670-440 | BR670-440 | 0.075 | 3421.25 | 128.7 | 7.92 | 0.24 |  | 38 | 5 | 5 | 30 | 30 | 5 | 40 | 10
ep_bioenergy_G100000200551 | Da Mata power station_1 -- operating | bioenergy | BRA | 2022 |  | São Paulo | Valparaíso | operating | e_BR632-440 | BR632-440 | 0.05 | 4016.25 | 152.1 | 8.64 | 0.3072 |  | 38 | 5 | 5 | 30 | 30 | 5 | 40 | 10
ep_bioenergy_G100000200555 | Delta power station_1 -- operating | bioenergy | BRA | 2001 |  | Minas Gerais | Delta | operating | e_BR592-500 | BR592-500 | 0.102 | 3421.25 | 128.7 | 7.92 | 0.2784 |  | 38 | 5 | 5 | 30 | 30 | 5 | 40 | 10
ep_bioenergy_G100000200557 | Eldorado Brasil power station_1 -- operating | bioenergy | BRA | 2013 |  | Mato Grosso do Sul | Três Lagoas | operating | e_BR621-440 | BR621-440 | 0.113 | 3421.25 | 128.7 | 7.92 | 0.2976 |  | 38 | 5 | 5 | 30 | 30 | 5 | 40 | 10
ep_bioenergy_G100000200558 | Eldorado Brasil power station_2 -- operating | bioenergy | BRA | 2013 |  | Mato Grosso do Sul | Três Lagoas | operating | e_BR621-440 | BR621-440 | 0.113 | 3421.25 | 128.7 | 7.92 | 0.2976 |  | 38 | 5 | 5 | 30 | 30 | 5 | 40 | 10
ep_bioenergy_G100000200559 | Eldorado power station_2 -- operating | bioenergy | BRA | 2015 |  | Mato Grosso do Sul | Rio Brilhante | operating | e_BR657-440 | BR657-440 | 0.058 | 3421.25 | 128.7 | 7.92 | 0.2976 |  | 38 | 5 | 5 | 30 | 30 | 5 | 40 | 10
ep_bioenergy_G100000200560 | Eldorado power station_3 -- operating | bioenergy | BRA | 2015 |  | Mato Grosso do Sul | Rio Brilhante | operating | e_BR657-440 | BR657-440 | 0.058 | 3421.25 | 128.7 | 7.92 | 0.2976 |  | 38 | 5 | 5 | 30 | 30 | 5 | 40 | 10
ep_bioenergy_G100000200565 | Equipav power station_1 -- operating | bioenergy | BRA | 2002 |  | São Paulo | Promissão | operating | e_w174017677-440 | w174017677-440 | 0.058 | 3421.25 | 128.7 | 7.92 | 0.2784 |  | 38 | 5 | 5 | 30 | 30 | 5 | 40 | 10
ep_bioenergy_G100000200566 | Esplanada power station_1 -- operating | bioenergy | BRA | 2003 |  | Goiás | Goianésia | operating | e_BR482-500 | BR482-500 | 0.065 | 3421.25 | 128.7 | 7.92 | 0.2784 |  | 38 | 5 | 5 | 30 | 30 | 5 | 40 | 10
ep_bioenergy_G100000200569 | Fartura power station_1 -- operating | bioenergy | BRA | 2006 |  | São Paulo | Mendonça | operating | e_BR630-440 | BR630-440 | 0.062 | 3421.25 | 128.7 | 7.92 | 0.2784 |  | 38 | 5 | 5 | 30 | 30 | 5 | 40 | 10
ep_bioenergy_G100000200571 | Ferrari power station_1 -- operating | bioenergy | BRA | 1982 |  | São Paulo | Pirassununga | operating | e_BR650-440 | BR650-440 | 0.08 | 3421.25 | 128.7 | 7.92 | 0.2448 |  | 38 | 5 | 5 | 30 | 30 | 5 | 40 | 10
ep_bioenergy_G100000200572 | Fibria MS power station_1 -- operating | bioenergy | BRA | 2009 |  | Mato Grosso do Sul | Três Lagoas | operating | e_BR626-440 | BR626-440 | 0.175 | 3421.25 | 128.7 | 7.92 | 0.2784 |  | 38 | 5 | 5 | 30 | 30 | 5 | 40 | 10
ep_bioenergy_G100000200573 | Fibria MS-II power station_TG3 -- operating | bioenergy | BRA | 2017 |  | Mato Grosso do Sul | Três Lagoas | operating | e_BR626-440 | BR626-440 | 0.149 | 3421.25 | 128.7 | 7.92 | 0.2976 |  | 38 | 5 | 5 | 30 | 30 | 5 | 40 | 10
ep_bioenergy_G100000200574 | Fibria MS-II power station_TG4 -- operating | bioenergy | BRA | 2017 |  | Mato Grosso do Sul | Três Lagoas | operating | e_BR626-440 | BR626-440 | 0.126 | 3421.25 | 128.7 | 7.92 | 0.2976 |  | 38 | 5 | 5 | 30 | 30 | 5 | 40 | 10
ep_bioenergy_G100000200582 | Guaíra Energética power station_1 -- operating | bioenergy | BRA | 2010 |  | São Paulo | Guaíra | operating | e_BR629-500 | BR629-500 | 0.055 | 3421.25 | 128.7 | 7.92 | 0.2784 |  | 38 | 5 | 5 | 30 | 30 | 5 | 40 | 10
ep_bioenergy_G100000200584 | Guarani Cruz Alta power station_1 -- operating | bioenergy | BRA | 1982 |  | São Paulo | Olímpia | operating | e_BR606-500 | BR606-500 | 0.065 | 3421.25 | 128.7 | 7.92 | 0.2448 |  | 38 | 5 | 5 | 30 | 30 | 5 | 40 | 10
ep_bioenergy_G100000200586 | Iacanga power station_1 -- operating | bioenergy | BRA | 2010 |  | São Paulo | Iacanga | operating | e_BR646-440 | BR646-440 | 0.053 | 3421.25 | 128.7 | 7.92 | 0.2784 |  | 38 | 5 | 5 | 30 | 30 | 5 | 40 | 10
ep_bioenergy_G100000200593 | Ipaussu Bioenergia power station_1 -- operating | bioenergy | BRA | 2011 |  | São Paulo | Ipauçu | operating | e_BR676-440 | BR676-440 | 0.076 | 3421.25 | 128.7 | 7.92 | 0.2976 |  | 38 | 5 | 5 | 30 | 30 | 5 | 40 | 10
ep_bioenergy_G100000200596 | Ituiutaba power station_1 -- operating | bioenergy | BRA | 2010 |  | Minas Gerais | Ituiutaba | operating | e_r6844204-500 | r6844204-500 | 0.056 | 3421.25 | 128.7 | 7.92 | 0.2784 |  | 38 | 5 | 5 | 30 | 30 | 5 | 40 | 10
ep_bioenergy_G100000200597 | Itumbiara power station_1 -- operating | bioenergy | BRA | 2010 |  | Goiás | Itumbiara | operating | e_r6844204-500 | r6844204-500 | 0.062 | 3421.25 | 128.7 | 7.92 | 0.2784 |  | 38 | 5 | 5 | 30 | 30 | 5 | 40 | 10
ep_bioenergy_G100000200598 | Jari Celulose power station_1 -- operating | bioenergy | BRA | 1976 |  | Pará | Almeirim | operating | e_w525253078-500 | w525253078-500 | 0.055 | 3421.25 | 128.7 | 7.92 | 0.24 |  | 38 | 5 | 5 | 30 | 30 | 5 | 40 | 10
ep_bioenergy_G100000200603 | Klabin Celulose power station_1 -- operating | bioenergy | BRA | 2016 |  | Paraná | Ortigueira | operating | e_BR732-500 | BR732-500 | 0.165 | 3421.25 | 128.7 | 7.92 | 0.2976 |  | 38 | 5 | 5 | 30 | 30 | 5 | 40 | 10
ep_bioenergy_G100000200604 | Klabin Celulose power station_2 -- operating | bioenergy | BRA | 2016 |  | Paraná | Ortigueira | operating | e_BR732-500 | BR732-500 | 0.165 | 3421.25 | 128.7 | 7.92 | 0.2976 |  | 38 | 5 | 5 | 30 | 30 | 5 | 40 | 10
ep_bioenergy_G100000200607 | Klabin power station_1 -- operating | bioenergy | BRA | 1961 |  | Paraná | Telêmaco Borba | operating | e_BR788-500 | BR788-500 | 0.113 | 3421.25 | 128.7 | 7.92 | 0.2208 |  | 38 | 5 | 5 | 30 | 30 | 5 | 40 | 10
ep_bioenergy_G100000200608 | LD Celulose power station_1 -- operating | bioenergy | BRA | 2022 |  | Minas Gerais | Indianópolis | operating | e_BR550-500 | BR550-500 | 0.203 | 3421.25 | 128.7 | 7.92 | 0.3168 |  | 38 | 5 | 5 | 30 | 30 | 5 | 40 | 10
ep_bioenergy_G100000200613 | LDC Bioenergia Rio Brilhante power station_2 -- operating | bioenergy | BRA | 2009 |  | Mato Grosso do Sul | Rio Brilhante | operating | e_BR657-440 | BR657-440 | 0.05 | 4016.25 | 152.1 | 8.64 | 0.2688 |  | 38 | 5 | 5 | 30 | 30 | 5 | 40 | 10
ep_bioenergy_G100000200615 | Mandu power station_1 -- operating | bioenergy | BRA | 2006 |  | São Paulo | Guaíra | operating | e_BR629-500 | BR629-500 | 0.09 | 3421.25 | 128.7 | 7.92 | 0.2784 |  | 38 | 5 | 5 | 30 | 30 | 5 | 40 | 10
ep_bioenergy_G100000200618 | Meridiano I power station_1 -- operating | bioenergy | BRA | 2012 |  | São Paulo | Meridiano | operating | e_w302931307-440 | w302931307-440 | 0.06 | 3421.25 | 128.7 | 7.92 | 0.2976 |  | 38 | 5 | 5 | 30 | 30 | 5 | 40 | 10
ep_bioenergy_G100000200620 | Moema power station_1 -- operating | bioenergy | BRA | 1994 |  | São Paulo | Orindiúva | operating | e_w537470701-500 | w537470701-500 | 0.089 | 3421.25 | 128.7 | 7.92 | 0.2544 |  | 38 | 5 | 5 | 30 | 30 | 5 | 40 | 10
ep_bioenergy_G100000200624 | Nardini power station_1 -- operating | bioenergy | BRA | 1994 |  | São Paulo | Vista Alegre do Alto | operating | e_BR629-500 | BR629-500 | 0.054 | 3421.25 | 128.7 | 7.92 | 0.2544 |  | 38 | 5 | 5 | 30 | 30 | 5 | 40 | 10
ep_bioenergy_G100000200627 | Onça Pintada power station_1 -- operating | bioenergy | BRA | 2021 |  | Mato Grosso do Sul | Três Lagoas | operating | e_w286006777-440 | w286006777-440 | 0.05 | 4016.25 | 152.1 | 8.64 | 0.3072 |  | 38 | 5 | 5 | 30 | 30 | 5 | 40 | 10
ep_bioenergy_G100000200628 | Paranapanema power station_1 -- operating | bioenergy | BRA | 2012 |  | São Paulo | Sandovalina | operating | e_BR662-440 | BR662-440 | 0.06 | 3421.25 | 128.7 | 7.92 | 0.2976 |  | 38 | 5 | 5 | 30 | 30 | 5 | 40 | 10
ep_bioenergy_G100000200632 | Pedro Afonso power station_1 -- operating | bioenergy | BRA | 2013 |  | Tocantins | Pedro Afonso | operating | e_BR300-500 | BR300-500 | 0.08 | 3421.25 | 128.7 | 7.92 | 0.2976 |  | 38 | 5 | 5 | 30 | 30 | 5 | 40 | 10
ep_bioenergy_G100000200643 | Puma II power station_1 -- operating | bioenergy | BRA | 2022 |  | Paraná | Ortigueira | operating | e_BR732-500 | BR732-500 | 0.135 | 3421.25 | 128.7 | 7.92 | 0.3168 |  | 38 | 5 | 5 | 30 | 30 | 5 | 40 | 10
ep_bioenergy_G100000200648 | Rafard power station_1 -- operating | bioenergy | BRA | 1941 |  | São Paulo | Rafard | operating | e_w172071437-440 | w172071437-440 | 0.05 | 4016.25 | 152.1 | 8.64 | 0.2016 |  | 38 | 5 | 5 | 30 | 30 | 5 | 40 | 10
ep_bioenergy_G100000200649 | Rigesa power station_1 -- operating | bioenergy | BRA | 2009 |  | Santa Catarina | Três Barras | operating | e_w167516187-500 | w167516187-500 | 0.079 | 3421.25 | 128.7 | 7.92 | 0.2784 |  | 38 | 5 | 5 | 30 | 30 | 5 | 40 | 10
ep_bioenergy_G100000200650 | Rio Pardo power station_1 -- operating | bioenergy | BRA | 2009 |  | São Paulo | Cerqueira César | operating | e_BR663-440 | BR663-440 | 0.06 | 3421.25 | 128.7 | 7.92 | 0.2784 |  | 38 | 5 | 5 | 30 | 30 | 5 | 40 | 10
ep_bioenergy_G100000200654 | Ripasa power station_1 -- operating | bioenergy | BRA | 1974 |  | São Paulo | Limeira | operating | e_BR666-440 | BR666-440 | 0.053 | 3421.25 | 128.7 | 7.92 | 0.24 |  | 38 | 5 | 5 | 30 | 30 | 5 | 40 | 10
ep_bioenergy_G100000200657 | Santa Cândida II power station_1 -- operating | bioenergy | BRA | 2016 |  | São Paulo | Bocaina | operating | e_w302735025-440 | w302735025-440 | 0.055 | 3421.25 | 128.7 | 7.92 | 0.2976 |  | 38 | 5 | 5 | 30 | 30 | 5 | 40 | 10
ep_bioenergy_G100000200658 | Santa Cruz AB power station_1 -- operating | bioenergy | BRA | 2009 |  | São Paulo | Américo Brasiliense | operating | e_BR641-500 | BR641-500 | 0.084 | 3421.25 | 128.7 | 7.92 | 0.2784 |  | 38 | 5 | 5 | 30 | 30 | 5 | 40 | 10
ep_bioenergy_G100000200659 | Santa Elisa - Unidade I power station_1 -- operating | bioenergy | BRA | 2002 |  | São Paulo | Sertãozinho | operating | e_BR629-500 | BR629-500 | 0.058 | 3421.25 | 128.7 | 7.92 | 0.2784 |  | 38 | 5 | 5 | 30 | 30 | 5 | 40 | 10
ep_bioenergy_G100000200661 | Santa Juliana power station_1 -- operating | bioenergy | BRA | 2010 |  | Minas Gerais | Santa Juliana | operating | e_BR550-500 | BR550-500 | 0.082 | 3421.25 | 128.7 | 7.92 | 0.2784 |  | 38 | 5 | 5 | 30 | 30 | 5 | 40 | 10
ep_bioenergy_G100000200662 | Santa Luzia I power station_1 -- operating | bioenergy | BRA | 2010 |  | Mato Grosso do Sul | Nova Alvorada do Sul | operating | e_BR657-440 | BR657-440 | 0.05 | 4016.25 | 152.1 | 8.64 | 0.2688 |  | 38 | 5 | 5 | 30 | 30 | 5 | 40 | 10
ep_bioenergy_G100000200664 | Santa Luzia I power station_3 -- operating | bioenergy | BRA | 2012 |  | Mato Grosso do Sul | Nova Alvorada do Sul | operating | e_BR657-440 | BR657-440 | 0.05 | 4016.25 | 152.1 | 8.64 | 0.288 |  | 38 | 5 | 5 | 30 | 30 | 5 | 40 | 10
ep_bioenergy_G100000200666 | Santa Terezinha power station_1 -- operating | bioenergy | BRA | 2006 |  | Paraná | Tapejara | operating | e_w206109551-500 | w206109551-500 | 0.05 | 4016.25 | 152.1 | 8.64 | 0.2688 |  | 38 | 5 | 5 | 30 | 30 | 5 | 40 | 10
ep_bioenergy_G100000200668 | São João da Boa Vista power station_1 -- operating | bioenergy | BRA | 1997 |  | São Paulo | São João da Boa Vista | operating | e_BR642-500 | BR642-500 | 0.07 | 3421.25 | 128.7 | 7.92 | 0.2544 |  | 38 | 5 | 5 | 30 | 30 | 5 | 40 | 10
ep_bioenergy_G100000200670 | São José Colina power station_1 -- operating | bioenergy | BRA | 2008 |  | São Paulo | Colina | operating | e_BR629-500 | BR629-500 | 0.083 | 3421.25 | 128.7 | 7.92 | 0.2784 |  | 38 | 5 | 5 | 30 | 30 | 5 | 40 | 10
ep_bioenergy_G100000200672 | São José power station_2 -- operating | bioenergy | BRA | 2009 |  | São Paulo | Macatuba | operating | e_BR661-440 | BR661-440 | 0.055 | 3421.25 | 128.7 | 7.92 | 0.2784 |  | 38 | 5 | 5 | 30 | 30 | 5 | 40 | 10
ep_bioenergy_G100000200673 | São Judas Tadeu power station (Minas Gerais)_1 -- operating | bioenergy | BRA | 2009 |  | Minas Gerais | Jaíba | operating | e_BR478-500 | BR478-500 | 0.056 | 3421.25 | 128.7 | 7.92 | 0.2784 |  | 38 | 5 | 5 | 30 | 30 | 5 | 40 | 10
ep_bioenergy_G100000200674 | São Luiz power station_1 -- operating | bioenergy | BRA | 1999 |  | São Paulo | Pirassununga | operating | e_BR650-440 | BR650-440 | 0.07 | 3421.25 | 128.7 | 7.92 | 0.2544 |  | 38 | 5 | 5 | 30 | 30 | 5 | 40 | 10
ep_bioenergy_G100000200679 | Sebastianópolis I power station_1 -- operating | bioenergy | BRA | 2009 |  | São Paulo | Sebastianópolis do Sul | operating | e_BR628-440 | BR628-440 | 0.06 | 3421.25 | 128.7 | 7.92 | 0.2784 |  | 38 | 5 | 5 | 30 | 30 | 5 | 40 | 10
ep_bioenergy_G100000200682 | Suzano Maranhão power station_1 -- operating | bioenergy | BRA | 2014 |  | Maranhão | Imperatriz | operating | e_BR141-500 | BR141-500 | 0.127 | 3421.25 | 128.7 | 7.92 | 0.2976 |  | 38 | 5 | 5 | 30 | 30 | 5 | 40 | 10
ep_bioenergy_G100000200683 | Suzano Maranhão power station_2 -- operating | bioenergy | BRA | 2014 |  | Maranhão | Imperatriz | operating | e_BR141-500 | BR141-500 | 0.128 | 3421.25 | 128.7 | 7.92 | 0.2976 |  | 38 | 5 | 5 | 30 | 30 | 5 | 40 | 10
ep_bioenergy_G100000200686 | Suzano Mucuri power station_TG4 -- operating | bioenergy | BRA | 2014 |  | Bahia | Mucuri | operating | e_BR579-500 | BR579-500 | 0.061 | 3421.25 | 128.7 | 7.92 | 0.2976 |  | 38 | 5 | 5 | 30 | 30 | 5 | 40 | 10
ep_bioenergy_G100000200687 | Suzano Mucuri power station_TG5 -- operating | bioenergy | BRA | 2014 |  | Bahia | Mucuri | operating | e_BR579-500 | BR579-500 | 0.061 | 3421.25 | 128.7 | 7.92 | 0.2976 |  | 38 | 5 | 5 | 30 | 30 | 5 | 40 | 10
ep_bioenergy_G100000200690 | Tropical Bioenergia power station_1 -- operating | bioenergy | BRA | 2009 |  | Goiás | Edéia | operating | e_w306104018-500 | w306104018-500 | 0.08 | 3421.25 | 128.7 | 7.92 | 0.2784 |  | 38 | 5 | 5 | 30 | 30 | 5 | 40 | 10
ep_bioenergy_G100000200692 | UJU Bio power station_1 -- operating | bioenergy | BRA | 2022 |  | Paraná | Colorado | operating | e_BR662-440 | BR662-440 | 0.05 | 4016.25 | 152.1 | 8.64 | 0.3072 |  | 38 | 5 | 5 | 30 | 30 | 5 | 40 | 10
ep_bioenergy_G100000200696 | Unidade de Bioenergia Alto Taquari power station_1 -- operating | bioenergy | BRA | 2013 |  | Mato Grosso | Alto Taquari | operating | e_BR487-500 | BR487-500 | 0.073 | 3421.25 | 128.7 | 7.92 | 0.2976 |  | 38 | 5 | 5 | 30 | 30 | 5 | 40 | 10
ep_bioenergy_G100000200699 | Unidade de Bioenergia Morro Vermelho power station_1 -- operating | bioenergy | BRA | 2013 |  | Goiás | Mineiros | operating | e_BR487-500 | BR487-500 | 0.073 | 3421.25 | 128.7 | 7.92 | 0.2976 |  | 38 | 5 | 5 | 30 | 30 | 5 | 40 | 10
ep_bioenergy_G100000200708 | Vale do Rosário power station_1 -- operating | bioenergy | BRA | 1994 |  | São Paulo | Morro Agudo | operating | e_BR629-500 | BR629-500 | 0.097 | 3421.25 | 128.7 | 7.92 | 0.2544 |  | 38 | 5 | 5 | 30 | 30 | 5 | 40 | 10
ep_bioenergy_G100000200709 | Vale do São Simão power station_1 -- operating | bioenergy | BRA | 2010 |  | Minas Gerais | Santa Vitória | operating | e_BR544-500 | BR544-500 | 0.055 | 3421.25 | 128.7 | 7.92 | 0.2784 |  | 38 | 5 | 5 | 30 | 30 | 5 | 40 | 10
ep_bioenergy_G100000200712 | Veracel power station_1 -- operating | bioenergy | BRA | 2006 |  | Bahia | Eunápolis | operating | e_BR499-500 | BR499-500 | 0.117 | 3421.25 | 128.7 | 7.92 | 0.2784 |  | 38 | 5 | 5 | 30 | 30 | 5 | 40 | 10
ep_bioenergy_G100000200713 | Vertente power station_1 -- operating | bioenergy | BRA | 2005 |  | São Paulo | Guaraci | operating | e_BR606-500 | BR606-500 | 0.053 | 3421.25 | 128.7 | 7.92 | 0.2784 |  | 38 | 5 | 5 | 30 | 30 | 5 | 40 | 10
ep_bioenergy_G100000200716 | Viralcool Castilho power station_1 -- operating | bioenergy | BRA | 2006 |  | São Paulo | Castilho | operating | e_BR625-440 | BR625-440 | 0.05 | 4016.25 | 152.1 | 8.64 | 0.2688 |  | 38 | 5 | 5 | 30 | 30 | 5 | 40 | 10
ep_bioenergy_G100000200718 | Vista Alegre I power station_1 -- operating | bioenergy | BRA | 2009 |  | Mato Grosso do Sul | Maracaju | operating | e_BR657-440 | BR657-440 | 0.06 | 3421.25 | 128.7 | 7.92 | 0.2784 |  | 38 | 5 | 5 | 30 | 30 | 5 | 40 | 10
ep_bioenergy_G100000200720 | Vista Alegre power station_1 -- operating | bioenergy | BRA | 2010 |  | São Paulo | Itapetininga | operating | e_BR728-440 | BR728-440 | 0.06 | 3421.25 | 128.7 | 7.92 | 0.2784 |  | 38 | 5 | 5 | 30 | 30 | 5 | 40 | 10
ep_bioenergy_G100000200721 | Volta Grande power station_1 -- operating | bioenergy | BRA | 2000 |  | Minas Gerais | Conceição das Alagoas | operating | e_BR592-500 | BR592-500 | 0.055 | 3421.25 | 128.7 | 7.92 | 0.2544 |  | 38 | 5 | 5 | 30 | 30 | 5 | 40 | 10
ep_bioenergy_G100000201490 | Boa Esperança power station_1 -- operating | bioenergy | BRA | 2022 |  | Minas Gerais |  | operating | e_w537470701-500 | w537470701-500 | 0.06 | 3421.25 | 128.7 | 7.92 | 0.3168 |  | 38 | 5 | 5 | 30 | 30 | 5 | 40 | 10
ep_bioenergy_G100000201494 | Cenibra power station_2 -- operating | bioenergy | BRA | 1992 |  | Minas Gerais | Belo Oriente | operating | e_BR558-500 | BR558-500 | 0.06 | 3421.25 | 128.7 | 7.92 | 0.2544 |  | 38 | 5 | 5 | 30 | 30 | 5 | 40 | 10
ep_bioenergy_G100000201496 | Cerradinho MS1 power station_1 -- construction | bioenergy | BRA | 2028 |  | Mato Grosso do Sul |  | construction | e_BR657-440 | BR657-440 | 0.05 | 4016.25 | 152.1 | 8.64 | 0.3072 |  | 38 | 5 | 5 | 30 | 30 | 5 | 40 | 10
ep_bioenergy_G100000201497 | Entre Rios power station_1 -- operating | bioenergy | BRA | 2022 |  | Goiás |  | operating | e_BR515-500 | BR515-500 | 0.05 | 4016.25 | 152.1 | 8.64 | 0.3072 |  | 38 | 5 | 5 | 30 | 30 | 5 | 40 | 10
ep_bioenergy_G100000201499 | FS Primavera power station_1 -- operating | bioenergy | BRA | 2023 |  | Mato Grosso |  | operating | e_BR446-500 | BR446-500 | 0.191 | 3421.25 | 128.7 | 7.92 | 0.3168 |  | 38 | 5 | 5 | 30 | 30 | 5 | 40 | 10
ep_bioenergy_G100000201500 | Inpasa Dourados power station_1 -- operating | bioenergy | BRA | 2022 |  | Mato Grosso do Sul | Dourados | operating | e_BR657-440 | BR657-440 | 0.052 | 3421.25 | 128.7 | 7.92 | 0.3168 |  | 38 | 5 | 5 | 30 | 30 | 5 | 40 | 10
ep_bioenergy_G100000201501 | Klabin Puma II power station_1 -- operating | bioenergy | BRA | 2022 |  | Paraná |  | operating | e_BR732-500 | BR732-500 | 0.135 | 3421.25 | 128.7 | 7.92 | 0.3168 |  | 38 | 5 | 5 | 30 | 30 | 5 | 40 | 10
ep_bioenergy_r6844204-500 | Aggregated Plant -- operating | bioenergy | BRA | 2005 |  |  |  | operating | e_r6844204-500 | r6844204-500 | 0.047 | 4016.25 | 152.1 | 8.64 | 0.2688 |  | 38 | 5 | 5 | 30 | 30 | 5 | 40 | 10
ep_bioenergy_r6844204-500 | Aggregated Plant -- operating | bioenergy | BRA | 2013 |  |  |  | operating | e_r6844204-500 | r6844204-500 | 0.04 | 4016.25 | 152.1 | 8.64 | 0.288 |  | 38 | 5 | 5 | 30 | 30 | 5 | 40 | 10
ep_bioenergy_r6844204-500 | Aggregated Plant -- operating | bioenergy | BRA | 2020 |  |  |  | operating | e_r6844204-500 | r6844204-500 | 0.035 | 4016.25 | 152.1 | 8.64 | 0.288 |  | 38 | 5 | 5 | 30 | 30 | 5 | 40 | 10
ep_bioenergy_r6844204-500 | Aggregated Plant -- construction | bioenergy | BRA | 2026 |  |  |  | construction | e_r6844204-500 | r6844204-500 | 0.04 | 4016.25 | 152.1 | 8.64 | 0.3072 |  | 38 | 5 | 5 | 30 | 30 | 5 | 40 | 10
ep_bioenergy_r6844204-500 | Aggregated Plant -- construction | bioenergy | BRA | 2028 |  |  |  | construction | e_r6844204-500 | r6844204-500 | 0.04 | 4016.25 | 152.1 | 8.64 | 0.3072 |  | 38 | 5 | 5 | 30 | 30 | 5 | 40 | 10
ep_bioenergy_r6844204-500__ember | Aggregated Plant - EMBER Gap - relation/6844204-500_Missing Bioenergy Capacity -- operating | bioenergy | BRA | 2022 |  |  |  | operating | e_r6844204-500 | r6844204-500 | 0.10625 | 3421.25 | 128.7 | 7.92 | 0.3168 |  | 38 | 5 | 5 | 30 | 30 | 5 | 40 | 10
ep_bioenergy_w1090304792-500 | Aggregated Plant -- operating | bioenergy | BRA | 2003 |  |  |  | operating | e_w1090304792-500 | w1090304792-500 | 0.03 | 4016.25 | 152.1 | 8.64 | 0.2688 |  | 38 | 5 | 5 | 30 | 30 | 5 | 40 | 10
ep_bioenergy_w1090304792-500 | Aggregated Plant -- operating | bioenergy | BRA | 2011 |  |  |  | operating | e_w1090304792-500 | w1090304792-500 | 0.04 | 4016.25 | 152.1 | 8.64 | 0.288 |  | 38 | 5 | 5 | 30 | 30 | 5 | 40 | 10
ep_bioenergy_w1090304792-500 | Aggregated Plant -- operating | bioenergy | BRA | 2015 |  |  |  | operating | e_w1090304792-500 | w1090304792-500 | 0.03 | 4016.25 | 152.1 | 8.64 | 0.288 |  | 38 | 5 | 5 | 30 | 30 | 5 | 40 | 10
ep_bioenergy_w1090304792-500__ember | Aggregated Plant -- operating | bioenergy | BRA | 2022 |  |  |  | operating | e_w1090304792-500 | w1090304792-500 | 0.025914 | 4016.25 | 152.1 | 8.64 | 0.3072 |  | 38 | 5 | 5 | 30 | 30 | 5 | 40 | 10
ep_bioenergy_w160888682-440 | Aggregated Plant -- operating | bioenergy | BRA | 2006 |  |  |  | operating | e_w160888682-440 | w160888682-440 | 0.03 | 4016.25 | 152.1 | 8.64 | 0.2688 |  | 38 | 5 | 5 | 30 | 30 | 5 | 40 | 10
ep_bioenergy_w167516187-500__ember | Aggregated Plant -- operating | bioenergy | BRA | 2022 |  |  |  | operating | e_w167516187-500 | w167516187-500 | 0.020472 | 4016.25 | 152.1 | 8.64 | 0.3072 |  | 38 | 5 | 5 | 30 | 30 | 5 | 40 | 10
ep_bioenergy_w168664395-500 | Aggregated Plant -- operating | bioenergy | BRA | 1984 |  |  |  | operating | e_w168664395-500 | w168664395-500 | 0.035 | 4016.25 | 152.1 | 8.64 | 0.2352 |  | 38 | 5 | 5 | 30 | 30 | 5 | 40 | 10
ep_bioenergy_w168664395-500 | Aggregated Plant -- operating | bioenergy | BRA | 2001 |  |  |  | operating | e_w168664395-500 | w168664395-500 | 0.038 | 4016.25 | 152.1 | 8.64 | 0.2688 |  | 38 | 5 | 5 | 30 | 30 | 5 | 40 | 10
ep_bioenergy_w168664395-500 | Aggregated Plant -- operating | bioenergy | BRA | 2002 |  |  |  | operating | e_w168664395-500 | w168664395-500 | 0.03 | 4016.25 | 152.1 | 8.64 | 0.2688 |  | 38 | 5 | 5 | 30 | 30 | 5 | 40 | 10
ep_bioenergy_w168664395-500__ember | Aggregated Plant -- operating | bioenergy | BRA | 2022 |  |  |  | operating | e_w168664395-500 | w168664395-500 | 0.026691 | 4016.25 | 152.1 | 8.64 | 0.3072 |  | 38 | 5 | 5 | 30 | 30 | 5 | 40 | 10
ep_bioenergy_w172071437-440__ember | Aggregated Plant -- operating | bioenergy | BRA | 2022 |  |  |  | operating | e_w172071437-440 | w172071437-440 | 0.012957 | 4016.25 | 152.1 | 8.64 | 0.3072 |  | 38 | 5 | 5 | 30 | 30 | 5 | 40 | 10
ep_bioenergy_w174017677-440 | Aggregated Plant -- operating | bioenergy | BRA | 2007 |  |  |  | operating | e_w174017677-440 | w174017677-440 | 0.044 | 4016.25 | 152.1 | 8.64 | 0.2688 |  | 38 | 5 | 5 | 30 | 30 | 5 | 40 | 10
ep_bioenergy_w174017677-440 | Aggregated Plant -- operating | bioenergy | BRA | 2008 |  |  |  | operating | e_w174017677-440 | w174017677-440 | 0.08 | 4016.25 | 152.1 | 8.64 | 0.2688 |  | 38 | 5 | 5 | 30 | 30 | 5 | 40 | 10
ep_bioenergy_w174017677-440 | Aggregated Plant -- operating | bioenergy | BRA | 2010 |  |  |  | operating | e_w174017677-440 | w174017677-440 | 0.089 | 4016.25 | 152.1 | 8.64 | 0.2688 |  | 38 | 5 | 5 | 30 | 30 | 5 | 40 | 10
ep_bioenergy_w174017677-440__ember | Aggregated Plant - EMBER Gap - way/174017677-440_Missing Bioenergy Capacity -- operating | bioenergy | BRA | 2022 |  |  |  | operating | e_w174017677-440 | w174017677-440 | 0.088366 | 3421.25 | 128.7 | 7.92 | 0.3168 |  | 38 | 5 | 5 | 30 | 30 | 5 | 40 | 10
ep_bioenergy_w174852067-440 | Aggregated Plant -- operating | bioenergy | BRA | 2010 |  |  |  | operating | e_w174852067-440 | w174852067-440 | 0.033 | 4016.25 | 152.1 | 8.64 | 0.2688 |  | 38 | 5 | 5 | 30 | 30 | 5 | 40 | 10
ep_bioenergy_w174852067-440 | Aggregated Plant -- operating | bioenergy | BRA | 2013 |  |  |  | operating | e_w174852067-440 | w174852067-440 | 0.08 | 4016.25 | 152.1 | 8.64 | 0.288 |  | 38 | 5 | 5 | 30 | 30 | 5 | 40 | 10
ep_bioenergy_w174852067-440 | Aggregated Plant -- construction | bioenergy | BRA | 2026 |  |  |  | construction | e_w174852067-440 | w174852067-440 | 0.04 | 4016.25 | 152.1 | 8.64 | 0.3072 |  | 38 | 5 | 5 | 30 | 30 | 5 | 40 | 10
ep_bioenergy_w174852067-440__ember | Aggregated Plant -- operating | bioenergy | BRA | 2022 |  |  |  | operating | e_w174852067-440 | w174852067-440 | 0.039648 | 4016.25 | 152.1 | 8.64 | 0.3072 |  | 38 | 5 | 5 | 30 | 30 | 5 | 40 | 10
ep_bioenergy_w174852067-500 | Aggregated Plant -- operating | bioenergy | BRA | 2003 |  |  |  | operating | e_w174852067-500 | w174852067-500 | 0.035 | 4016.25 | 152.1 | 8.64 | 0.2688 |  | 38 | 5 | 5 | 30 | 30 | 5 | 40 | 10
ep_bioenergy_w174852067-500 | Aggregated Plant -- operating | bioenergy | BRA | 2012 |  |  |  | operating | e_w174852067-500 | w174852067-500 | 0.07 | 4016.25 | 152.1 | 8.64 | 0.288 |  | 38 | 5 | 5 | 30 | 30 | 5 | 40 | 10
ep_bioenergy_w174852067-500 | Aggregated Plant -- operating | bioenergy | BRA | 2020 |  |  |  | operating | e_w174852067-500 | w174852067-500 | 0.045 | 4016.25 | 152.1 | 8.64 | 0.288 |  | 38 | 5 | 5 | 30 | 30 | 5 | 40 | 10
ep_bioenergy_w174852067-500__ember | Aggregated Plant - EMBER Gap - way/174852067-500_Missing Bioenergy Capacity -- operating | bioenergy | BRA | 2022 |  |  |  | operating | e_w174852067-500 | w174852067-500 | 0.071004 | 3421.25 | 128.7 | 7.92 | 0.3168 |  | 38 | 5 | 5 | 30 | 30 | 5 | 40 | 10
ep_bioenergy_w206109551-500__ember | Aggregated Plant -- operating | bioenergy | BRA | 2022 |  |  |  | operating | e_w206109551-500 | w206109551-500 | 0.025914 | 4016.25 | 152.1 | 8.64 | 0.3072 |  | 38 | 5 | 5 | 30 | 30 | 5 | 40 | 10
ep_bioenergy_w286006777-440__ember | Aggregated Plant -- operating | bioenergy | BRA | 2022 |  |  |  | operating | e_w286006777-440 | w286006777-440 | 0.012957 | 4016.25 | 152.1 | 8.64 | 0.3072 |  | 38 | 5 | 5 | 30 | 30 | 5 | 40 | 10
ep_bioenergy_w302735025-440 | Aggregated Plant -- operating | bioenergy | BRA | 2002 |  |  |  | operating | e_w302735025-440 | w302735025-440 | 0.03 | 4016.25 | 152.1 | 8.64 | 0.2688 |  | 38 | 5 | 5 | 30 | 30 | 5 | 40 | 10
ep_bioenergy_w302735025-440__ember | Aggregated Plant -- operating | bioenergy | BRA | 2022 |  |  |  | operating | e_w302735025-440 | w302735025-440 | 0.022027 | 4016.25 | 152.1 | 8.64 | 0.3072 |  | 38 | 5 | 5 | 30 | 30 | 5 | 40 | 10
ep_bioenergy_w302735025-500 | Aggregated Plant -- operating | bioenergy | BRA | 2013 |  |  |  | operating | e_w302735025-500 | w302735025-500 | 0.035 | 4016.25 | 152.1 | 8.64 | 0.288 |  | 38 | 5 | 5 | 30 | 30 | 5 | 40 | 10
ep_bioenergy_w302735025-500 | Aggregated Plant -- operating | bioenergy | BRA | 2016 |  |  |  | operating | e_w302735025-500 | w302735025-500 | 0.035 | 4016.25 | 152.1 | 8.64 | 0.288 |  | 38 | 5 | 5 | 30 | 30 | 5 | 40 | 10
ep_bioenergy_w302735025-500__ember | Aggregated Plant -- operating | bioenergy | BRA | 2022 |  |  |  | operating | e_w302735025-500 | w302735025-500 | 0.01814 | 4016.25 | 152.1 | 8.64 | 0.3072 |  | 38 | 5 | 5 | 30 | 30 | 5 | 40 | 10
ep_bioenergy_w302931307-440 | Aggregated Plant -- operating | bioenergy | BRA | 2012 |  |  |  | operating | e_w302931307-440 | w302931307-440 | 0.03 | 4016.25 | 152.1 | 8.64 | 0.288 |  | 38 | 5 | 5 | 30 | 30 | 5 | 40 | 10
ep_bioenergy_w302931307-440__ember | Aggregated Plant -- operating | bioenergy | BRA | 2022 |  |  |  | operating | e_w302931307-440 | w302931307-440 | 0.036279 | 4016.25 | 152.1 | 8.64 | 0.3072 |  | 38 | 5 | 5 | 30 | 30 | 5 | 40 | 10
ep_bioenergy_w304646981-500__ember | Aggregated Plant -- operating | bioenergy | BRA | 2022 |  |  |  | operating | e_w304646981-500 | w304646981-500 | 0.014771 | 4016.25 | 152.1 | 8.64 | 0.3072 |  | 38 | 5 | 5 | 30 | 30 | 5 | 40 | 10
ep_bioenergy_w306104018-500__ember | Aggregated Plant -- operating | bioenergy | BRA | 2022 |  |  |  | operating | e_w306104018-500 | w306104018-500 | 0.04794 | 4016.25 | 152.1 | 8.64 | 0.3072 |  | 38 | 5 | 5 | 30 | 30 | 5 | 40 | 10
ep_bioenergy_w307168542-230 | Aggregated Plant -- operating | bioenergy | BRA | 2013 |  |  |  | operating | e_w307168542-230 | w307168542-230 | 0.03 | 4016.25 | 152.1 | 8.64 | 0.288 |  | 38 | 5 | 5 | 30 | 30 | 5 | 40 | 10
ep_bioenergy_w348815398-500 | Aggregated Plant -- operating | bioenergy | BRA | 2006 |  |  |  | operating | e_w348815398-500 | w348815398-500 | 0.03 | 4016.25 | 152.1 | 8.64 | 0.2688 |  | 38 | 5 | 5 | 30 | 30 | 5 | 40 | 10
ep_bioenergy_w525253078-500__ember | Aggregated Plant -- operating | bioenergy | BRA | 2022 |  |  |  | operating | e_w525253078-500 | w525253078-500 | 0.014253 | 4016.25 | 152.1 | 8.64 | 0.3072 |  | 38 | 5 | 5 | 30 | 30 | 5 | 40 | 10
ep_bioenergy_w537470701-500 | Aggregated Plant -- operating | bioenergy | BRA | 2002 |  |  |  | operating | e_w537470701-500 | w537470701-500 | 0.03 | 4016.25 | 152.1 | 8.64 | 0.2688 |  | 38 | 5 | 5 | 30 | 30 | 5 | 40 | 10
ep_bioenergy_w537470701-500 | Aggregated Plant -- operating | bioenergy | BRA | 2008 |  |  |  | operating | e_w537470701-500 | w537470701-500 | 0.03 | 4016.25 | 152.1 | 8.64 | 0.2688 |  | 38 | 5 | 5 | 30 | 30 | 5 | 40 | 10
ep_bioenergy_w537470701-500 | Aggregated Plant -- operating | bioenergy | BRA | 2020 |  |  |  | operating | e_w537470701-500 | w537470701-500 | 0.04 | 4016.25 | 152.1 | 8.64 | 0.288 |  | 38 | 5 | 5 | 30 | 30 | 5 | 40 | 10
ep_bioenergy_w537470701-500__ember | Aggregated Plant - EMBER Gap - way/537470701-500_Missing Bioenergy Capacity -- operating | bioenergy | BRA | 2022 |  |  |  | operating | e_w537470701-500 | w537470701-500 | 0.078519 | 3421.25 | 128.7 | 7.92 | 0.3168 |  | 38 | 5 | 5 | 30 | 30 | 5 | 40 | 10
ep_bioenergy_w94745966-500 | Aggregated Plant -- operating | bioenergy | BRA | 2021 |  |  |  | operating | e_w94745966-500 | w94745966-500 | 0.03 | 4016.25 | 152.1 | 8.64 | 0.3072 |  | 38 | 5 | 5 | 30 | 30 | 5 | 40 | 10
ep_coal_CFB_G100000107746 | Pampa Sul power station_Unit 1 -- operating | coal | BRA | 2019 | 2044 | Rio Grande do Sul | Candiota | operating | e_w626452961-500 | w626452961-500 | 0.345 | 1955 | 58.5 | 5.4 | 0.36 |  | 42 | 7 | 7 | 20 | 20 | 8 | 60 | 14
ep_coal__ember | Aggregated Plant -- operating | coal | BRA | 2022 |  |  |  | operating | ELC |  | 0.003 |  |  |  | 0.33123
ep_coal_subcritical_G100000100611 | Barcarena Alunorte power station_Unit 2 -- operating | coal | BRA | 2010 | 2030 | Paraná | Murucupi - Barcarena | operating | e_BR20-500 | BR20-500 | 0.052 | 1955 | 59.4 | 4.95 | 0.3264 |  | 38 | 5 | 5 | 30 | 30 | 5 | 40 | 10
ep_coal_subcritical_G100000100612 | Barcarena Alunorte power station_Unit 3 -- operating | coal | BRA | 2010 | 2030 | Paraná | Murucupi - Barcarena | operating | e_BR20-500 | BR20-500 | 0.052 | 1955 | 59.4 | 4.95 | 0.3264 |  | 38 | 5 | 5 | 30 | 30 | 5 | 40 | 10
ep_coal_subcritical_G100000105355 | Jorge Lacerda power station_Unit 1 -- operating | coal | BRA | 1965 | 2040 | Santa Catarina | Capivari de Baixo | operating | e_BR886-500 | BR886-500 | 0.05 | 2295 | 70.2 | 5.4 | 0.2784 |  | 38 | 5 | 5 | 30 | 30 | 5 | 40 | 10
ep_coal_subcritical_G100000105356 | Jorge Lacerda power station_Unit 2 -- operating | coal | BRA | 1967 | 2040 | Santa Catarina | Capivari de Baixo | operating | e_BR886-500 | BR886-500 | 0.05 | 2295 | 70.2 | 5.4 | 0.2784 |  | 38 | 5 | 5 | 30 | 30 | 5 | 40 | 10
ep_coal_subcritical_G100000105357 | Jorge Lacerda power station_Unit 3 -- operating | coal | BRA | 1974 | 2040 | Santa Catarina | Capivari de Baixo | operating | e_BR886-500 | BR886-500 | 0.066 | 1955 | 59.4 | 4.95 | 0.3072 |  | 38 | 5 | 5 | 30 | 30 | 5 | 40 | 10
ep_coal_subcritical_G100000105358 | Jorge Lacerda power station_Unit 4 -- operating | coal | BRA | 1973 | 2040 | Santa Catarina | Capivari de Baixo | operating | e_BR886-500 | BR886-500 | 0.066 | 1955 | 59.4 | 4.95 | 0.3072 |  | 38 | 5 | 5 | 30 | 30 | 5 | 40 | 10
ep_coal_subcritical_G100000105359 | Jorge Lacerda power station_Unit 5 -- operating | coal | BRA | 1979 | 2040 | Santa Catarina | Capivari de Baixo | operating | e_BR886-500 | BR886-500 | 0.131 | 1955 | 59.4 | 4.95 | 0.3072 |  | 38 | 5 | 5 | 30 | 30 | 5 | 40 | 10
ep_coal_subcritical_G100000105360 | Jorge Lacerda power station_Unit 6 -- operating | coal | BRA | 1982 | 2040 | Santa Catarina | Capivari de Baixo | operating | e_BR886-500 | BR886-500 | 0.131 | 1955 | 59.4 | 4.95 | 0.3168 |  | 38 | 5 | 5 | 30 | 30 | 5 | 40 | 10
ep_coal_subcritical_G100000105361 | Jorge Lacerda power station_Unit 7 -- operating | coal | BRA | 1996 | 2040 | Santa Catarina | Capivari de Baixo | operating | e_BR886-500 | BR886-500 | 0.363 | 1700 | 54 | 4.5 | 0.3456 |  | 42 | 7 | 7 | 20 | 20 | 8 | 60 | 14
ep_coal_subcritical_G100000107066 | Itaqui power station_-- -- operating | coal | BRA | 2013 | 2040 | Maranhão | Itaqui | operating | e_BR37-500 | BR37-500 | 0.36 | 1700 | 54 | 4.5 | 0.3456 |  | 42 | 7 | 7 | 20 | 20 | 8 | 60 | 14
ep_coal_subcritical_G100000108097 | Porto do Pecém power station_Plant I Unit 1 -- operating | coal | BRA | 2012 | 2028 | Ceará | São Gonçalo do Amarante | operating | e_BR63-500 | BR63-500 | 0.36 | 1700 | 54 | 4.5 | 0.3456 |  | 42 | 7 | 7 | 20 | 20 | 8 | 60 | 14
ep_coal_subcritical_G100000108098 | Porto do Pecém power station_Plant I Unit 2 -- operating | coal | BRA | 2013 | 2028 | Ceará | São Gonçalo do Amarante | operating | e_BR63-500 | BR63-500 | 0.36 | 1700 | 54 | 4.5 | 0.3456 |  | 42 | 7 | 7 | 20 | 20 | 8 | 60 | 14
ep_coal_subcritical_G100000108099 | Porto do Pecém power station_Plant II Unit 1 -- operating | coal | BRA | 2013 | 2040 | Ceará | São Gonçalo do Amarante | operating | e_BR63-500 | BR63-500 | 0.365 | 1700 | 54 | 4.5 | 0.3456 |  | 42 | 7 | 7 | 20 | 20 | 8 | 60 | 14
ep_coal_subcritical_G100000108133 | Presidente Médici Candiota power station_Presidente Médici-C power station Unit 5 -- operating | coal | BRA | 2010 |  | Rio Grande do Sul | Candiota | operating | e_w526061686-525 | w526061686-525 | 0.35 | 1700 | 54 | 4.5 | 0.3456 |  | 42 | 7 | 7 | 20 | 20 | 8 | 60 | 14
ep_coal_subcritical_G100000108817 | São Luis Alumar power station_Unit 1 -- operating | coal | BRA | 2009 | 2024 | Maranhão | Sao Luis | operating | e_BR37-500 | BR37-500 | 0.038 | 2295 | 70.2 | 5.4 | 0.3168 |  | 38 | 5 | 5 | 30 | 30 | 5 | 40 | 10
ep_coal_subcritical_G100000108818 | São Luis Alumar power station_Unit 2 -- operating | coal | BRA | 2009 | 2024 | Maranhão | Sao Luis | operating | e_BR37-500 | BR37-500 | 0.038 | 2295 | 70.2 | 5.4 | 0.3168 |  | 38 | 5 | 5 | 30 | 30 | 5 | 40 | 10
ep_gas_BR125-500__ember | Aggregated Plant - EMBER Gap - BR125-500_Missing Gas Capacity -- operating | gas | BRA | 2022 |  |  |  | operating | e_BR125-500 | BR125-500 | 0.10508 |  |  |  | 0.33123
ep_gas_BR148-500__ember | Aggregated Plant - EMBER Gap - BR148-500_Missing Gas Capacity -- operating | gas | BRA | 2022 |  |  |  | operating | e_BR148-500 | BR148-500 | 0.017803 |  |  |  | 0.33123
ep_gas_BR20-500__ember | Aggregated Plant - EMBER Gap - BR20-500_Missing Gas Capacity -- operating | gas | BRA | 2022 |  |  |  | operating | e_BR20-500 | BR20-500 | 0.12159 |  |  |  | 0.33123
ep_gas_BR258-500__ember | Aggregated Plant - EMBER Gap - BR258-500_Missing Gas Capacity -- operating | gas | BRA | 2022 |  |  |  | operating | e_BR258-500 | BR258-500 | 0.029377 |  |  |  | 0.33123
ep_gas_BR273-230__ember | Aggregated Plant - EMBER Gap - BR273-230_Missing Gas Capacity -- operating | gas | BRA | 2022 |  |  |  | operating | e_BR273-230 | BR273-230 | 0.019236 |  |  |  | 0.33123
ep_gas_BR340-500__ember | Aggregated Plant - EMBER Gap - BR340-500_Missing Gas Capacity -- operating | gas | BRA | 2022 |  |  |  | operating | e_BR340-500 | BR340-500 | 0.26247 |  |  |  | 0.33123
ep_gas_BR37-500__ember | Aggregated Plant - EMBER Gap - BR37-500_Missing Gas Capacity -- operating | gas | BRA | 2022 |  |  |  | operating | e_BR37-500 | BR37-500 | 0.090502 |  |  |  | 0.33123
ep_gas_BR400-500__ember | Aggregated Plant - EMBER Gap - BR400-500_Missing Gas Capacity -- operating | gas | BRA | 2022 |  |  |  | operating | e_BR400-500 | BR400-500 | 0.020559 |  |  |  | 0.33123
ep_gas_BR579-500__ember | Aggregated Plant - EMBER Gap - BR579-500_Missing Gas Capacity -- operating | gas | BRA | 2022 |  |  |  | operating | e_BR579-500 | BR579-500 | 0.017417 |  |  |  | 0.33123
ep_gas_BR583-500__ember | Aggregated Plant - EMBER Gap - BR583-500_Missing Gas Capacity -- operating | gas | BRA | 2022 |  |  |  | operating | e_BR583-500 | BR583-500 | 0.012953 |  |  |  | 0.33123
ep_gas_BR610-500__ember | Aggregated Plant - EMBER Gap - BR610-500_Missing Gas Capacity -- operating | gas | BRA | 2022 |  |  |  | operating | e_BR610-500 | BR610-500 | 0.012065 |  |  |  | 0.33123
ep_gas_BR613-500__ember | Aggregated Plant - EMBER Gap - BR613-500_Missing Gas Capacity -- operating | gas | BRA | 2022 |  |  |  | operating | e_BR613-500 | BR613-500 | 0.023315 |  |  |  | 0.33123
ep_gas_BR627-500__ember | Aggregated Plant - EMBER Gap - BR627-500_Missing Gas Capacity -- operating | gas | BRA | 2022 |  |  |  | operating | e_BR627-500 | BR627-500 | 0.031692 |  |  |  | 0.33123
ep_gas_BR63-500__ember | Aggregated Plant - EMBER Gap - BR63-500_Missing Gas Capacity -- operating | gas | BRA | 2022 |  |  |  | operating | e_BR63-500 | BR63-500 | 0.19545 |  |  |  | 0.33123
ep_gas_BR644-500__ember | Aggregated Plant - EMBER Gap - BR644-500_Missing Gas Capacity -- operating | gas | BRA | 2022 |  |  |  | operating | e_BR644-500 | BR644-500 | 0.1659 |  |  |  | 0.33123
ep_gas_BR652-500__ember | Aggregated Plant - EMBER Gap - BR652-500_Missing Gas Capacity -- operating | gas | BRA | 2022 |  |  |  | operating | e_BR652-500 | BR652-500 | 0.76894 |  |  |  | 0.33123
ep_gas_BR679-500__ember | Aggregated Plant - EMBER Gap - BR679-500_Missing Gas Capacity -- operating | gas | BRA | 2022 |  |  |  | operating | e_BR679-500 | BR679-500 | 0.029212 |  |  |  | 0.33123
ep_gas_BR683-500__ember | Aggregated Plant - EMBER Gap - BR683-500_Missing Gas Capacity -- operating | gas | BRA | 2022 |  |  |  | operating | e_BR683-500 | BR683-500 | 0.15721 |  |  |  | 0.33123
ep_gas_BR691-500__ember | Aggregated Plant - EMBER Gap - BR691-500_Missing Gas Capacity -- operating | gas | BRA | 2022 |  |  |  | operating | e_BR691-500 | BR691-500 | 0.052505 |  |  |  | 0.33123
ep_gas_BR703-500__ember | Aggregated Plant - EMBER Gap - BR703-500_Missing Gas Capacity -- operating | gas | BRA | 2022 |  |  |  | operating | e_BR703-500 | BR703-500 | 0.096113 |  |  |  | 0.33123
ep_gas_BR758-440__ember | Aggregated Plant - EMBER Gap - BR758-440_Missing Gas Capacity -- operating | gas | BRA | 2022 |  |  |  | operating | e_BR758-440 | BR758-440 | 0.013779 |  |  |  | 0.33123
ep_gas_BR764-440__ember | Aggregated Plant - EMBER Gap - BR764-440_Missing Gas Capacity -- operating | gas | BRA | 2022 |  |  |  | operating | e_BR764-440 | BR764-440 | 0.031748 |  |  |  | 0.33123
ep_gas_BR886-500__ember | Aggregated Plant - EMBER Gap - BR886-500_Missing Gas Capacity -- operating | gas | BRA | 2022 |  |  |  | operating | e_BR886-500 | BR886-500 | 0.024252 |  |  |  | 0.33123
ep_gas_BR949-525__ember | Aggregated Plant - EMBER Gap - BR949-525_Missing Gas Capacity -- operating | gas | BRA | 2022 |  |  |  | operating | e_BR949-525 | BR949-525 | 0.013724 |  |  |  | 0.33123
ep_gas_combined_cycle_G100000406744 | Uruguaiana power station_1 -- operating | gas | BRA | 2000 |  | Rio Grande do Sul | Uruguaiana | operating | e_r9328495-500 | r9328495-500 | 0.64 | 850 | 27 | 2.7 | 0.504 |  | 55 | 4 | 4 | 45 | 45 | 3 | 40 | 9
ep_gas_combined_cycle_G100000406747 | Termopernambuco power station_1 -- operating | gas | BRA | 2004 |  | Pernambuco | Ipojuca | operating | e_BR258-500 | BR258-500 | 0.533 | 850 | 27 | 2.7 | 0.5232 |  | 55 | 4 | 4 | 45 | 45 | 3 | 40 | 9
ep_gas_combined_cycle_G100000406750 | Termo Norte power station_II -- operating | gas | BRA | 2001 |  | Rondônia | Porto Velho | operating | e_BR273-230 | BR273-230 | 0.349 | 850 | 27 | 2.7 | 0.5232 |  | 55 | 4 | 4 | 45 | 45 | 3 | 40 | 9
ep_gas_combined_cycle_G100000406756 | Sepé Tiarajú power station_1 -- operating | gas | BRA | 2015 |  | Rio Grande do Sul | Canoas | operating | e_BR949-525 | BR949-525 | 0.249 | 977.5 | 29.7 | 2.97 | 0.5376 |  | 50 | 2 | 2 | 60 | 60 | 1.75 | 25 | 6
ep_gas_combined_cycle_G100000406761 | Santa Cruz power station (Brazil)_1 -- operating | gas | BRA | 2023 |  | Rio de Janeiro | Santa Cruz | operating | e_BR691-500 | BR691-500 | 0.5 | 850 | 27 | 2.7 | 0.576 |  | 55 | 4 | 4 | 45 | 45 | 3 | 40 | 9
ep_gas_combined_cycle_G100000406762 | Termocamaçari power station_1 -- operating | gas | BRA | 1996 |  | Bahia | Camaçari | operating | e_BR400-500 | BR400-500 | 0.131 | 977.5 | 29.7 | 2.97 | 0.48 |  | 50 | 2 | 2 | 60 | 60 | 1.75 | 25 | 6
ep_gas_combined_cycle_G100000406772 | Porto de Sergipe power station_I -- operating | gas | BRA | 2020 |  | Sergipe | Barra dos Coqueiros | operating | e_BR340-500 | BR340-500 | 1.593 | 850 | 27 | 2.7 | 0.5568 |  | 55 | 4 | 4 | 45 | 45 | 3 | 40 | 9
ep_gas_combined_cycle_G100000406773 | Parnaiba power station_I-V -- operating | gas | BRA | 2022 |  | Maranhão | Santo Antônio dos Lopes | operating | e_BR125-500 | BR125-500 | 1.061 | 850 | 27 | 2.7 | 0.576 |  | 55 | 4 | 4 | 45 | 45 | 3 | 40 | 9
ep_gas_combined_cycle_G100000406774 | Parnaiba power station_II -- operating | gas | BRA | 2016 |  | Maranhão | Santo Antônio dos Lopes | operating | e_BR125-500 | BR125-500 | 0.519 | 850 | 27 | 2.7 | 0.5568 |  | 55 | 4 | 4 | 45 | 45 | 3 | 40 | 9
ep_gas_combined_cycle_G100000406779 | Novo Tempo Barcarena power station_1 -- construction | gas | BRA | 2025 |  | Pará | Barcarena | construction | e_BR20-500 | BR20-500 | 0.63 | 850 | 27 | 2.7 | 0.576 |  | 55 | 4 | 4 | 45 | 45 | 3 | 40 | 9
ep_gas_combined_cycle_G100000406784 | Norte Fluminense power station_1 -- operating | gas | BRA | 2004 |  | Rio de Janeiro | Macaé | operating | e_BR652-500 | BR652-500 | 0.827 | 850 | 27 | 2.7 | 0.5232 |  | 55 | 4 | 4 | 45 | 45 | 3 | 40 | 9
ep_gas_combined_cycle_G100000406787 | Mauá 3 power station_1 -- operating | gas | BRA | 2017 |  | Amazonas | Manaus | operating | e_w304646981-500 | w304646981-500 | 0.591 | 850 | 27 | 2.7 | 0.5568 |  | 55 | 4 | 4 | 45 | 45 | 3 | 40 | 9
ep_gas_combined_cycle_G100000406788 | Marlim Azul power station_1 -- operating | gas | BRA | 2023 |  | Rio de Janeiro | Macaé | operating | e_BR652-500 | BR652-500 | 0.565 | 850 | 27 | 2.7 | 0.576 |  | 55 | 4 | 4 | 45 | 45 | 3 | 40 | 9
ep_gas_combined_cycle_G100000406789 | Luiz Carlos Prestes power station_1 -- operating | gas | BRA | 2012 |  | Mato Grosso do Sul | Três Lagoas | operating | e_w302901044-440 | w302901044-440 | 0.386 | 850 | 27 | 2.7 | 0.5568 |  | 55 | 4 | 4 | 45 | 45 | 3 | 40 | 9
ep_gas_combined_cycle_G100000406798 | Jaguatirica II power station_1 -- operating | gas | BRA | 2022 |  | Roraima | Boa Vista | operating | e_w304646981-500 | w304646981-500 | 0.141 | 977.5 | 29.7 | 2.97 | 0.5568 |  | 50 | 2 | 2 | 60 | 60 | 1.75 | 25 | 6
ep_gas_combined_cycle_G100000406803 | Governador Leonel Brizola power station_3 -- operating | gas | BRA | 2006 |  | Rio de Janeiro | Duque de Caxias | operating | e_BR683-500 | BR683-500 | 0.3309 | 850 | 27 | 2.7 | 0.5232 |  | 55 | 4 | 4 | 45 | 45 | 3 | 40 | 9
ep_gas_combined_cycle_G100000406804 | Governador Leonel Brizola power station_2 -- operating | gas | BRA | 2006 |  | Rio de Janeiro | Duque de Caxias | operating | e_BR683-500 | BR683-500 | 0.3309 | 850 | 27 | 2.7 | 0.5232 |  | 55 | 4 | 4 | 45 | 45 | 3 | 40 | 9
ep_gas_combined_cycle_G100000406805 | Governador Leonel Brizola power station_1 -- operating | gas | BRA | 2006 |  | Rio de Janeiro | Duque de Caxias | operating | e_BR683-500 | BR683-500 | 0.3274 | 850 | 27 | 2.7 | 0.5232 |  | 55 | 4 | 4 | 45 | 45 | 3 | 40 | 9
ep_gas_combined_cycle_G100000406808 | GNA II power station_1 -- construction | gas | BRA | 2025 |  | Rio de Janeiro | São João da Barra | construction | e_BR644-500 | BR644-500 | 1.672 | 850 | 27 | 2.7 | 0.576 |  | 55 | 4 | 4 | 45 | 45 | 3 | 40 | 9
ep_gas_combined_cycle_G100000406809 | GNA I power station_1 -- operating | gas | BRA | 2021 |  | Rio de Janeiro | São João da Barra | operating | e_BR644-500 | BR644-500 | 1.338 | 850 | 27 | 2.7 | 0.576 |  | 55 | 4 | 4 | 45 | 45 | 3 | 40 | 9
ep_gas_combined_cycle_G100000406815 | Fortaleza power station_1 -- operating | gas | BRA | 2003 |  | Ceará | Caucaia | operating | e_BR63-500 | BR63-500 | 0.327 | 850 | 27 | 2.7 | 0.5232 |  | 55 | 4 | 4 | 45 | 45 | 3 | 40 | 9
ep_gas_combined_cycle_G100000406816 | Nova Piratininga power station_1 -- operating | gas | BRA | 2006 |  | São Paulo | São Paulo | operating | e_BR764-440 | BR764-440 | 0.386 | 850 | 27 | 2.7 | 0.5232 |  | 55 | 4 | 4 | 45 | 45 | 3 | 40 | 9
ep_gas_combined_cycle_G100000406817 | Euzébio Rocha power station_1 -- operating | gas | BRA | 2009 |  | São Paulo | Cubatão | operating | e_BR758-440 | BR758-440 | 0.25 | 977.5 | 29.7 | 2.97 | 0.4992 |  | 50 | 2 | 2 | 60 | 60 | 1.75 | 25 | 6
ep_gas_combined_cycle_G100000406818 | Cuiabá power station_1 -- operating | gas | BRA | 2001 |  | Mato Grosso | Cuiabá | operating | e_w168664395-500 | w168664395-500 | 0.529 | 850 | 27 | 2.7 | 0.5232 |  | 55 | 4 | 4 | 45 | 45 | 3 | 40 | 9
ep_gas_combined_cycle_G100000406821 | Celso Furtado power station_1 -- operating | gas | BRA | 2004 |  | Bahia | São Francisco do Conde | operating | e_BR400-500 | BR400-500 | 0.186 | 977.5 | 29.7 | 2.97 | 0.4992 |  | 50 | 2 | 2 | 60 | 60 | 1.75 | 25 | 6
ep_gas_combined_cycle_G100000406829 | Baixada Fluminense power station_1 -- operating | gas | BRA | 2014 |  | Rio de Janeiro | Seropédica | operating | e_BR679-500 | BR679-500 | 0.53 | 850 | 27 | 2.7 | 0.5568 |  | 55 | 4 | 4 | 45 | 45 | 3 | 40 | 9
ep_gas_combined_cycle_G100000406830 | Aureliano Chaves power station_1 -- operating | gas | BRA | 2002 |  | Minas Gerais | Ibirité | operating | e_BR583-500 | BR583-500 | 0.235 | 977.5 | 29.7 | 2.97 | 0.4992 |  | 50 | 2 | 2 | 60 | 60 | 1.75 | 25 | 6
ep_gas_combined_cycle_G100000406831 | Araucária power station_1 -- operating | gas | BRA | 2002 |  | Paraná | Araucária | operating | e_w131742617-500 | w131742617-500 | 0.484 | 850 | 27 | 2.7 | 0.5232 |  | 55 | 4 | 4 | 45 | 45 | 3 | 40 | 9
ep_gas_combined_cycle_G100000409851 | Piratininga power station_1 -- operating | gas | BRA | 2006 |  | São Paulo | São Paulo | operating | e_BR764-440 | BR764-440 | 0.19 | 977.5 | 29.7 | 2.97 | 0.4992 |  | 50 | 2 | 2 | 60 | 60 | 1.75 | 25 | 6
ep_gas_combined_cycle_G100000410839 | Manaus I power station_1 -- construction | gas | BRA | 2026 |  | Amazonas | Manaus | construction | e_w304646981-500 | w304646981-500 | 0.1629 | 977.5 | 29.7 | 2.97 | 0.5568 |  | 50 | 2 | 2 | 60 | 60 | 1.75 | 25 | 6
ep_gas_combined_cycle_G100000410860 | Azulão power station_II -- construction | gas | BRA | 2026 |  | Amazonas | Campo de Azulão | construction | e_w287374167-500 | w287374167-500 | 0.59 | 850 | 27 | 2.7 | 0.576 |  | 55 | 4 | 4 | 45 | 45 | 3 | 40 | 9
ep_gas_gas_turbine_G100000406749 | Termoceará power station_1 -- operating | gas | BRA | 2002 |  | Ceará | Caucaia | operating | e_BR63-500 | BR63-500 | 0.22 | 782 | 19.8 | 3.96 | 0.2784 |  | 35 | 1.5 | 1.5 | 80 | 80 | 1.25 | 20 | 6
ep_gas_gas_turbine_G100000406767 | Portocém power station_1 -- construction | gas | BRA | 2026 |  | Pará | Barcarena | construction | e_BR20-500 | BR20-500 | 0.394 | 680 | 18 | 3.6 | 0.3168 |  | 35 | 1.5 | 1.5 | 80 | 80 | 1.25 | 20 | 6
ep_gas_gas_turbine_G100000406768 | Portocém power station_3 -- construction | gas | BRA | 2026 |  | Pará | Barcarena | construction | e_BR20-500 | BR20-500 | 0.394 | 680 | 18 | 3.6 | 0.3168 |  | 35 | 1.5 | 1.5 | 80 | 80 | 1.25 | 20 | 6
ep_gas_gas_turbine_G100000406769 | Portocém power station_2 -- construction | gas | BRA | 2026 |  | Pará | Barcarena | construction | e_BR20-500 | BR20-500 | 0.394 | 680 | 18 | 3.6 | 0.3168 |  | 35 | 1.5 | 1.5 | 80 | 80 | 1.25 | 20 | 6
ep_gas_gas_turbine_G100000406776 | Parnaiba power station_III -- operating | gas | BRA | 2013 |  | Maranhão | Santo Antônio dos Lopes | operating | e_BR125-500 | BR125-500 | 0.178 | 782 | 19.8 | 3.96 | 0.2976 |  | 30 | 1 | 1 | 100 | 100 | 0.75 | 15 | 4
ep_gas_gas_turbine_G100000406795 | Jesus Soares Pereira power station_2 -- operating | gas | BRA | 2008 |  | Rio Grande do Norte | Alto do Rodrigues | operating | e_BR148-500 | BR148-500 | 0.1615 | 782 | 19.8 | 3.96 | 0.2784 |  | 30 | 1 | 1 | 100 | 100 | 0.75 | 15 | 4
ep_gas_gas_turbine_G100000406796 | Jesus Soares Pereira power station_1 -- operating | gas | BRA | 2008 |  | Rio Grande do Norte | Alto do Rodrigues | operating | e_BR148-500 | BR148-500 | 0.1615 | 782 | 19.8 | 3.96 | 0.2784 |  | 30 | 1 | 1 | 100 | 100 | 0.75 | 15 | 4
ep_gas_gas_turbine_G100000410833 | Portocém power station_4 -- construction | gas | BRA | 2026 |  | Pará | Barcarena | construction | e_BR20-500 | BR20-500 | 0.394 | 680 | 18 | 3.6 | 0.3168 |  | 35 | 1.5 | 1.5 | 80 | 80 | 1.25 | 20 | 6
ep_gas_gas_turbine_G100000410862 | Azulão power station_I -- construction | gas | BRA | 2026 |  | Amazonas | Campo de Azulão | construction | e_w287374167-500 | w287374167-500 | 0.36 | 680 | 18 | 3.6 | 0.3168 |  | 35 | 1.5 | 1.5 | 80 | 80 | 1.25 | 20 | 6
ep_gas_internal_combustion_G100000412186 | Prosperidade III power station_1 -- operating | gas | BRA | 2023 |  | Bahia | Camaçari | operating | e_BR400-500 | BR400-500 | 0.056 | 1075.25 | 44.55 | 6.435 | 0.3456 |  | 35 | 2 | 2 | 60 | 60 | 1.5 | 20 | 6
ep_gas_internal_combustion_G100000412187 | Povoação power station_1 -- operating | gas | BRA | 2022 |  | Espírito Santo | Linhares | operating | e_BR579-500 | BR579-500 | 0.0752 | 1075.25 | 44.55 | 6.435 | 0.3456 |  | 35 | 2 | 2 | 60 | 60 | 1.5 | 20 | 6
ep_gas_internal_combustion_G100000412190 | Porsud II power station_1 -- operating | gas | BRA | 2022 |  | Rio de Janeiro | Itaguaí | operating | e_BR691-500 | BR691-500 | 0.078 | 1075.25 | 44.55 | 6.435 | 0.3456 |  | 35 | 2 | 2 | 60 | 60 | 1.5 | 20 | 6
ep_gas_internal_combustion_G100000412191 | Porsud I power station_1 -- operating | gas | BRA | 2022 |  | Rio de Janeiro | Itaguaí | operating | e_BR610-500 | BR610-500 | 0.1159 | 1075.25 | 44.55 | 6.435 | 0.3456 |  | 35 | 2 | 2 | 60 | 60 | 1.5 | 20 | 6
ep_gas_internal_combustion_G100000412192 | Ponta Negra power station_1 -- operating | gas | BRA | 2022 |  | Amazonas | Manaus | operating | e_w304646981-500 | w304646981-500 | 0.092 | 1075.25 | 44.55 | 6.435 | 0.3456 |  | 35 | 2 | 2 | 60 | 60 | 1.5 | 20 | 6
ep_gas_internal_combustion_G100000412197 | Parnaiba power station_IV -- operating | gas | BRA | 2013 |  | Maranhão | Santo Antônio dos Lopes | operating | e_BR125-500 | BR125-500 | 0.0564 | 1075.25 | 44.55 | 6.435 | 0.3408 |  | 35 | 2 | 2 | 60 | 60 | 1.5 | 20 | 6
ep_gas_internal_combustion_G100000412201 | Manauara power station_1 -- operating | gas | BRA | 2022 |  | Amazonas | Manaus | operating | e_w304646981-500 | w304646981-500 | 0.092 | 1075.25 | 44.55 | 6.435 | 0.3456 |  | 35 | 2 | 2 | 60 | 60 | 1.5 | 20 | 6
ep_gas_internal_combustion_G100000412202 | Luiz Oscar Rodrigues de Melo power station_1 -- operating | gas | BRA | 2010 |  | Espírito Santo | Linhares | operating | e_BR579-500 | BR579-500 | 0.2408 | 1075.25 | 44.55 | 6.435 | 0.3312 |  | 35 | 2 | 2 | 60 | 60 | 1.5 | 20 | 6
ep_gas_internal_combustion_G100000412203 | Karkey 019 power station_1 -- operating | gas | BRA | 2022 |  | Rio de Janeiro | Itaguaí | operating | e_BR691-500 | BR691-500 | 0.1159 | 1075.25 | 44.55 | 6.435 | 0.3456 |  | 35 | 2 | 2 | 60 | 60 | 1.5 | 20 | 6
ep_gas_internal_combustion_G100000412204 | Karkey 013 power station_1 -- operating | gas | BRA | 2022 |  | Rio de Janeiro | Itaguaí | operating | e_BR691-500 | BR691-500 | 0.2587 | 1075.25 | 44.55 | 6.435 | 0.3456 |  | 35 | 2 | 2 | 60 | 60 | 1.5 | 20 | 6
ep_gas_internal_combustion_G100000412219 | Edlux X power station_1 -- operating | gas | BRA | 2015 |  | Mato Grosso | Cuiabá | operating | e_w168664395-500 | w168664395-500 | 0.0561 | 1075.25 | 44.55 | 6.435 | 0.3408 |  | 35 | 2 | 2 | 60 | 60 | 1.5 | 20 | 6
ep_gas_internal_combustion_G100000412221 | Cristiano Rocha power station_1 -- operating | gas | BRA | 2006 |  | Amazonas | Manaus | operating | e_w304646981-500 | w304646981-500 | 0.092 | 1075.25 | 44.55 | 6.435 | 0.3312 |  | 35 | 2 | 2 | 60 | 60 | 1.5 | 20 | 6
ep_gas_r9328495-500__ember | Aggregated Plant - EMBER Gap - relation/9328495-500_Missing Gas Capacity -- operating | gas | BRA | 2022 |  |  |  | operating | e_r9328495-500 | r9328495-500 | 0.035275 |  |  |  | 0.33123
ep_gas_steam_turbine_G100000406764 | Refinaria Duque de Caxias power station_1 -- operating | gas | BRA | 1976 |  | Rio de Janeiro | Duque de Caxias | operating | e_BR683-500 | BR683-500 | 0.063 | 1173 | 39.6 | 4.455 | 0.2976 |  | 35 | 3 | 3 | 40 | 40 | 2 | 25 | 5
ep_gas_steam_turbine_G100000406777 | Parnaiba power station_VI -- construction | gas | BRA | 2025 |  | Maranhão | Santo Antônio dos Lopes | construction | e_BR125-500 | BR125-500 | 0.092 | 1173 | 39.6 | 4.455 | 0.3312 |  | 35 | 3 | 3 | 40 | 40 | 2 | 25 | 5
ep_gas_steam_turbine_G100000406822 | Celpav IV power station_1 -- operating | gas | BRA | 1994 |  | São Paulo | Jacareí | operating | e_BR713-500 | BR713-500 | 0.139 | 1173 | 39.6 | 4.455 | 0.3168 |  | 35 | 3 | 3 | 40 | 40 | 2 | 25 | 5
ep_gas_steam_turbine_G100001000292 | CST power station_1 -- operating | gas | BRA | 2003 |  | Espírito Santo | Serra | operating | e_BR613-500 | BR613-500 | 0.075 | 1173 | 39.6 | 4.455 | 0.3264 |  | 35 | 3 | 3 | 40 | 40 | 2 | 25 | 5
ep_gas_steam_turbine_G100001000293 | CST power station_2 -- operating | gas | BRA | 2003 |  | Espírito Santo | Serra | operating | e_BR613-500 | BR613-500 | 0.075 | 1173 | 39.6 | 4.455 | 0.3264 |  | 35 | 3 | 3 | 40 | 40 | 2 | 25 | 5
ep_gas_steam_turbine_G100001000294 | CST power station_3 -- operating | gas | BRA | 2003 |  | Espírito Santo | Serra | operating | e_BR613-500 | BR613-500 | 0.075 | 1173 | 39.6 | 4.455 | 0.3264 |  | 35 | 3 | 3 | 40 | 40 | 2 | 25 | 5
ep_gas_steam_turbine_G100001000295 | CTE II power station_1 -- operating | gas | BRA | 2003 |  | Rio de Janeiro | Volta Redonda | operating | e_w626479359-500 | w626479359-500 | 0.1176 | 1173 | 39.6 | 4.455 | 0.3264 |  | 35 | 3 | 3 | 40 | 40 | 2 | 25 | 5
ep_gas_steam_turbine_G100001000296 | CTE II power station_2 -- operating | gas | BRA | 2003 |  | Rio de Janeiro | Volta Redonda | operating | e_w626479359-500 | w626479359-500 | 0.1176 | 1173 | 39.6 | 4.455 | 0.3264 |  | 35 | 3 | 3 | 40 | 40 | 2 | 25 | 5
ep_gas_steam_turbine_G100001000297 | Sol Coqueria Tubarão power station_1 -- operating | gas | BRA | 2007 |  | Espírito Santo | Serra | operating | e_BR613-500 | BR613-500 | 0.099 | 1173 | 39.6 | 4.455 | 0.3264 |  | 35 | 3 | 3 | 40 | 40 | 2 | 25 | 5
ep_gas_steam_turbine_G100001000298 | Sol Coqueria Tubarão power station_2 -- operating | gas | BRA | 2007 |  | Espírito Santo | Serra | operating | e_BR613-500 | BR613-500 | 0.099 | 1173 | 39.6 | 4.455 | 0.3264 |  | 35 | 3 | 3 | 40 | 40 | 2 | 25 | 5
ep_gas_steam_turbine_G100001000299 | CSP power station_1 -- operating | gas | BRA | 2016 |  | Ceará | São Gonçalo do Amarante | operating | e_BR63-500 | BR63-500 | 0.1 | 1173 | 39.6 | 4.455 | 0.3312 |  | 35 | 3 | 3 | 40 | 40 | 2 | 25 | 5
ep_gas_steam_turbine_G100001000300 | CSP power station_2 -- operating | gas | BRA | 2016 |  | Ceará | São Gonçalo do Amarante | operating | e_BR63-500 | BR63-500 | 0.1 | 1173 | 39.6 | 4.455 | 0.3312 |  | 35 | 3 | 3 | 40 | 40 | 2 | 25 | 5
ep_gas_steam_turbine_G100001000301 | Açominas power station_1 -- operating | gas | BRA | 2002 |  | Minas Gerais | Ouro Branco | operating | e_BR610-500 | BR610-500 | 0.103 | 1173 | 39.6 | 4.455 | 0.3264 |  | 35 | 3 | 3 | 40 | 40 | 2 | 25 | 5
ep_gas_w131742617-500__ember | Aggregated Plant - EMBER Gap - way/131742617-500_Missing Gas Capacity -- operating | gas | BRA | 2022 |  |  |  | operating | e_w131742617-500 | w131742617-500 | 0.026677 |  |  |  | 0.33123
ep_gas_w168664395-500__ember | Aggregated Plant - EMBER Gap - way/168664395-500_Missing Gas Capacity -- operating | gas | BRA | 2022 |  |  |  | operating | e_w168664395-500 | w168664395-500 | 0.032249 |  |  |  | 0.33123
ep_gas_w287374167-500__ember | Aggregated Plant - EMBER Gap - way/287374167-500_Missing Gas Capacity -- operating | gas | BRA | 2022 |  |  |  | operating | e_w287374167-500 | w287374167-500 | 0.052361 |  |  |  | 0.33123
ep_gas_w302901044-440__ember | Aggregated Plant - EMBER Gap - way/302901044-440_Missing Gas Capacity -- operating | gas | BRA | 2022 |  |  |  | operating | e_w302901044-440 | w302901044-440 | 0.021275 |  |  |  | 0.33123
ep_gas_w304646981-500__ember | Aggregated Plant - EMBER Gap - way/304646981-500_Missing Gas Capacity -- operating | gas | BRA | 2022 |  |  |  | operating | e_w304646981-500 | w304646981-500 | 0.074899 |  |  |  | 0.33123
ep_gas_w385000005-500__ember | Aggregated Plant - EMBER Gap - way/385000005-500_Missing Gas Capacity -- operating | gas | BRA | 2022 |  |  |  | operating | e_w385000005-500 | w385000005-500 | 0.024803 |  |  |  | 0.33123
ep_gas_w525253078-500__ember | Aggregated Plant - EMBER Gap - way/525253078-500_Missing Gas Capacity -- operating | gas | BRA | 2022 |  |  |  | operating | e_w525253078-500 | w525253078-500 | 0.03522 |  |  |  | 0.33123
ep_gas_w626479359-500__ember | Aggregated Plant - EMBER Gap - way/626479359-500_Missing Gas Capacity -- operating | gas | BRA | 2022 |  |  |  | operating | e_w626479359-500 | w626479359-500 | 0.012964 |  |  |  | 0.33123
ep_hydro_BR119-500__irena | Aggregated Plant -- operating | hydro | BRA | 2022 |  |  |  | operating | e_BR119-500 | BR119-500 | 0.02803 |  |  |  | 0.33123
ep_hydro_BR184-500__irena | Aggregated Plant -- operating | hydro | BRA | 2022 |  |  |  | operating | e_BR184-500 | BR184-500 | 0.014106 |  |  |  | 0.33123
ep_hydro_BR274-500__irena | Aggregated Plant -- operating | hydro | BRA | 2022 |  |  |  | operating | e_BR274-500 | BR274-500 | 0.046302 |  |  |  | 0.33123
ep_hydro_BR282-500__irena | Aggregated Plant -- operating | hydro | BRA | 2022 |  |  |  | operating | e_BR282-500 | BR282-500 | 0.019206 |  |  |  | 0.33123
ep_hydro_BR283-500__irena | Aggregated Plant -- operating | hydro | BRA | 2022 |  |  |  | operating | e_BR283-500 | BR283-500 | 0.030937 |  |  |  | 0.33123
ep_hydro_BR285-500__irena | Aggregated Plant -- operating | hydro | BRA | 2022 |  |  |  | operating | e_BR285-500 | BR285-500 | 0.048664 |  |  |  | 0.33123
ep_hydro_BR293-500__irena | Aggregated Plant -- operating | hydro | BRA | 2022 |  |  |  | operating | e_BR293-500 | BR293-500 | 0.055528 |  |  |  | 0.33123
ep_hydro_BR294-500__irena | Aggregated Plant -- operating | hydro | BRA | 2022 |  |  |  | operating | e_BR294-500 | BR294-500 | 0.013626 |  |  |  | 0.33123
ep_hydro_BR302-500__irena | Aggregated Plant -- operating | hydro | BRA | 2022 |  |  |  | operating | e_BR302-500 | BR302-500 | 0.041033 |  |  |  | 0.33123
ep_hydro_BR310-500__irena | Aggregated Plant -- operating | hydro | BRA | 2022 |  |  |  | operating | e_BR310-500 | BR310-500 | 0.011718 |  |  |  | 0.33123
ep_hydro_BR384-500__irena | Aggregated Plant -- operating | hydro | BRA | 2022 |  |  |  | operating | e_BR384-500 | BR384-500 | 0.010797 |  |  |  | 0.33123
ep_hydro_BR435-500__irena | Aggregated Plant -- operating | hydro | BRA | 2022 |  |  |  | operating | e_BR435-500 | BR435-500 | 0.016546 |  |  |  | 0.33123
ep_hydro_BR487-500__irena | Aggregated Plant -- operating | hydro | BRA | 2022 |  |  |  | operating | e_BR487-500 | BR487-500 | 0.011887 |  |  |  | 0.33123
ep_hydro_BR52-500__irena | Aggregated Plant - IRENA Gap - BR52-500_Missing Hydro Capacity -- operating | hydro | BRA | 2022 |  |  |  | operating | e_BR52-500 | BR52-500 | 0.14577 |  |  |  | 0.33123
ep_hydro_BR525-500__irena | Aggregated Plant -- operating | hydro | BRA | 2022 |  |  |  | operating | e_BR525-500 | BR525-500 | 0.024072 |  |  |  | 0.33123
ep_hydro_BR543-500__irena | Aggregated Plant -- operating | hydro | BRA | 2022 |  |  |  | operating | e_BR543-500 | BR543-500 | 0.022191 |  |  |  | 0.33123
ep_hydro_BR550-500__irena | Aggregated Plant -- operating | hydro | BRA | 2022 |  |  |  | operating | e_BR550-500 | BR550-500 | 0.011913 |  |  |  | 0.33123
ep_hydro_BR592-500__irena | Aggregated Plant -- operating | hydro | BRA | 2022 |  |  |  | operating | e_BR592-500 | BR592-500 | 0.013159 |  |  |  | 0.33123
ep_hydro_BR602-500__irena | Aggregated Plant -- operating | hydro | BRA | 2022 |  |  |  | operating | e_BR602-500 | BR602-500 | 0.035583 |  |  |  | 0.33123
ep_hydro_BR606-500__irena | Aggregated Plant -- operating | hydro | BRA | 2022 |  |  |  | operating | e_BR606-500 | BR606-500 | 0.022839 |  |  |  | 0.33123
ep_hydro_BR624-440__irena | Aggregated Plant -- operating | hydro | BRA | 2022 |  |  |  | operating | e_BR624-440 | BR624-440 | 0.010485 |  |  |  | 0.33123
ep_hydro_BR657-440__irena | Aggregated Plant -- operating | hydro | BRA | 2022 |  |  |  | operating | e_BR657-440 | BR657-440 | 0.024578 |  |  |  | 0.33123
ep_hydro_BR758-440__irena | Aggregated Plant -- operating | hydro | BRA | 2022 |  |  |  | operating | e_BR758-440 | BR758-440 | 0.011537 |  |  |  | 0.33123
ep_hydro_BR803-500__irena | Aggregated Plant - IRENA Gap - BR803-500_Missing Hydro Capacity -- operating | hydro | BRA | 2022 |  |  |  | operating | e_BR803-500 | BR803-500 | 0.38327 |  |  |  | 0.33123
ep_hydro_BR820-500__irena | Aggregated Plant -- operating | hydro | BRA | 2022 |  |  |  | operating | e_BR820-500 | BR820-500 | 0.020633 |  |  |  | 0.33123
ep_hydro_BR833-500__irena | Aggregated Plant -- operating | hydro | BRA | 2022 |  |  |  | operating | e_BR833-500 | BR833-500 | 0.016351 |  |  |  | 0.33123
ep_hydro_BR838-500__irena | Aggregated Plant -- operating | hydro | BRA | 2022 |  |  |  | operating | e_BR838-500 | BR838-500 | 0.021749 |  |  |  | 0.33123
ep_hydro_BR858-500__irena | Aggregated Plant -- operating | hydro | BRA | 2022 |  |  |  | operating | e_BR858-500 | BR858-500 | 0.018817 |  |  |  | 0.33123
ep_hydro_BR866-500__irena | Aggregated Plant -- operating | hydro | BRA | 2022 |  |  |  | operating | e_BR866-500 | BR866-500 | 0.013288 |  |  |  | 0.33123
ep_hydro_BR878-500__irena | Aggregated Plant -- operating | hydro | BRA | 2022 |  |  |  | operating | e_BR878-500 | BR878-500 | 0.012497 |  |  |  | 0.33123
ep_hydro_dam_BR485-500 | Aggregated Plant -- operating | hydro | BRA | 2004 |  |  |  | operating | e_BR485-500 | BR485-500 | 0.105 | 2443.75 | 49.5 | 1.98 | 1
ep_hydro_dam_BR491-500 | Aggregated Plant -- operating | hydro | BRA | 2006 |  |  |  | operating | e_BR491-500 | BR491-500 | 0.129 | 2443.75 | 49.5 | 1.98 | 1
ep_hydro_dam_BR493-500 | Aggregated Plant -- operating | hydro | BRA | 2009 |  |  |  | operating | e_BR493-500 | BR493-500 | 0.096 | 2443.75 | 49.5 | 1.98 | 1
ep_hydro_dam_BR528-500 | Aggregated Plant -- operating | hydro | BRA | 2010 |  |  |  | operating | e_BR528-500 | BR528-500 | 0.084 | 2443.75 | 49.5 | 1.98 | 1
ep_hydro_dam_BR558-500 | Aggregated Plant -- operating | hydro | BRA | 2001 |  |  |  | operating | e_BR558-500 | BR558-500 | 0.112 | 2443.75 | 49.5 | 1.98 | 1
ep_hydro_dam_BR642-500 | Aggregated Plant -- operating | hydro | BRA | 1966 |  |  |  | operating | e_BR642-500 | BR642-500 | 0.08 | 2443.75 | 49.5 | 1.98 | 1
ep_hydro_dam_BR713-500 | Aggregated Plant -- operating | hydro | BRA | 1978 |  |  |  | operating | e_BR713-500 | BR713-500 | 0.087 | 2443.75 | 49.5 | 1.98 | 1
ep_hydro_dam_BR832-500 | Aggregated Plant -- operating | hydro | BRA | 2005 |  |  |  | operating | e_BR832-500 | BR832-500 | 0.12 | 2443.75 | 49.5 | 1.98 | 1
ep_hydro_dam_BR832-500 | Aggregated Plant -- operating | hydro | BRA | 2006 |  |  |  | operating | e_BR832-500 | BR832-500 | 0.12 | 2443.75 | 49.5 | 1.98 | 1
ep_hydro_dam_BR878-500 | Aggregated Plant -- operating | hydro | BRA | 2001 |  |  |  | operating | e_BR878-500 | BR878-500 | 0.125 | 2443.75 | 49.5 | 1.98 | 1
ep_hydro_dam_BR909-500 | Aggregated Plant -- operating | hydro | BRA | 2008 |  |  |  | operating | e_BR909-500 | BR909-500 | 0.1 | 2443.75 | 49.5 | 1.98 | 1
ep_hydro_dam_G100000600207 | Água Vermelha hydroelectric plant_ -- operating | hydro | BRA | 1978 |  | Minas Gerais |  | operating | e_w302931307-440 | w302931307-440 | 1.396 | 2125 | 45 | 1.8 | 1
ep_hydro_dam_G100000600209 | Amador Aguiar I hydroelectric plant_ -- operating | hydro | BRA | 2006 |  | Minas Gerais | Uberlândia | operating | e_BR525-500 | BR525-500 | 0.24 | 2443.75 | 49.5 | 1.98 | 1
ep_hydro_dam_G100000600210 | Amador Aguiar II hydroelectric plant_ -- operating | hydro | BRA | 2007 |  | Minas Gerais | Araguari | operating | e_BR525-500 | BR525-500 | 0.21 | 2443.75 | 49.5 | 1.98 | 1
ep_hydro_dam_G100000600212 | Apolônio Sales hydroelectric plant_ -- operating | hydro | BRA | 1977 |  | Bahia | Paulo Afonso | operating | e_BR293-500 | BR293-500 | 0.4 | 2125 | 45 | 1.8 | 1
ep_hydro_dam_G100000600214 | Baixo Iguaçu hydroelectric plant_ -- operating | hydro | BRA | 2019 |  | Paraná |  | operating | e_BR820-500 | BR820-500 | 0.35 | 2125 | 45 | 1.8 | 1
ep_hydro_dam_G100000600215 | Balbina hydroelectric plant_ -- operating | hydro | BRA | 1989 |  | Amazonas |  | operating | e_w304646981-500 | w304646981-500 | 0.25 | 2443.75 | 49.5 | 1.98 | 1
ep_hydro_dam_G100000600216 | Bariri hydroelectric plant_ -- operating | hydro | BRA | 1969 |  | São Paulo |  | operating | e_BR646-440 | BR646-440 | 0.143 | 2443.75 | 49.5 | 1.98 | 1
ep_hydro_dam_G100000600217 | Barra Bonita hydroelectric plant_ -- operating | hydro | BRA | 1963 |  | São Paulo |  | operating | e_BR661-440 | BR661-440 | 0.141 | 2443.75 | 49.5 | 1.98 | 1
ep_hydro_dam_G100000600219 | Barra Grande hydroelectric plant_ -- operating | hydro | BRA | 2005 |  | Rio Grande do Sul |  | operating | e_BR866-500 | BR866-500 | 0.69 | 2125 | 45 | 1.8 | 1
ep_hydro_dam_G100000600220 | Belo Monte hydroelectric plant_ -- operating | hydro | BRA | 2016 |  | Pará |  | operating | e_BR52-500 | BR52-500 | 11.233 | 2125 | 45 | 1.8 | 1
ep_hydro_dam_G100000600222 | Boa Esperança hydroelectric plant_ -- operating | hydro | BRA | 1970 |  | Piauí |  | operating | e_BR185-500 | BR185-500 | 0.237 | 2443.75 | 49.5 | 1.98 | 1
ep_hydro_dam_G100000600228 | Campos Novos hydroelectric plant_ -- operating | hydro | BRA | 2007 |  | Santa Catarina |  | operating | e_w140181432-500 | w140181432-500 | 0.88 | 2125 | 45 | 1.8 | 1
ep_hydro_dam_G100000600232 | Castro Alves hydroelectric plant_ -- operating | hydro | BRA | 2008 |  | Rio Grande do Sul |  | operating | e_BR904-500 | BR904-500 | 0.13 | 2443.75 | 49.5 | 1.98 | 1
ep_hydro_dam_G100000600233 | Chavantes hydroelectric plant_ -- operating | hydro | BRA | 1970 |  | Paraná |  | operating | e_BR676-440 | BR676-440 | 0.414 | 2125 | 45 | 1.8 | 1
ep_hydro_dam_G100000600236 | Corumbá I hydroelectric plant_ -- operating | hydro | BRA | 1996 |  | Goiás |  | operating | e_r6844204-500 | r6844204-500 | 0.375 | 2125 | 45 | 1.8 | 1
ep_hydro_dam_G100000600242 | Emborcação hydroelectric plant_ -- operating | hydro | BRA | 1982 |  | Minas Gerais | Araguari | operating | e_BR525-500 | BR525-500 | 1.192 | 2125 | 45 | 1.8 | 1
ep_hydro_dam_G100000600245 | Estreito hydroelectric plant (Rio Tocantins)_ -- operating | hydro | BRA | 2011 |  | Maranhão |  | operating | e_BR184-500 | BR184-500 | 1.087 | 2125 | 45 | 1.8 | 1
ep_hydro_dam_G100000600247 | Ferreira Gomes hydroelectric plant_ -- operating | hydro | BRA | 2014 |  | Amapá |  | operating | e_w525253078-500 | w525253078-500 | 0.252 | 2443.75 | 49.5 | 1.98 | 1
ep_hydro_dam_G100000600248 | Fontes Nova hydroelectric plant_ -- operating | hydro | BRA | 1940 |  | Rio de Janeiro |  | operating | e_w626479359-500 | w626479359-500 | 0.132 | 2443.75 | 49.5 | 1.98 | 1
ep_hydro_dam_G100000600255 | Funil hydroelectric plant_ -- operating | hydro | BRA | 1970 |  | Rio de Janeiro | Resende | operating | e_BR659-500 | BR659-500 | 0.216 | 2443.75 | 49.5 | 1.98 | 1
ep_hydro_dam_G100000600256 | Furnas hydroelectric plant_ -- operating | hydro | BRA | 1963 |  | Minas Gerais |  | operating | e_BR602-500 | BR602-500 | 1.216 | 2125 | 45 | 1.8 | 1
ep_hydro_dam_G100000600259 | Governador Bento Munhoz Da Rocha Netto hydroelectric plant_ -- operating | hydro | BRA | 1980 |  | Paraná |  | operating | e_BR838-500 | BR838-500 | 1.676 | 2125 | 45 | 1.8 | 1
ep_hydro_dam_G100000600260 | Governador Jayme Canet Junior hydroelectric plant_ -- operating | hydro | BRA | 2012 |  | Paraná |  | operating | e_BR732-500 | BR732-500 | 0.363 | 2125 | 45 | 1.8 | 1
ep_hydro_dam_G100000600262 | Governador Ney Aminthas De Barros Braga hydroelectric plant_ -- operating | hydro | BRA | 1992 |  | Paraná |  | operating | e_BR833-500 | BR833-500 | 1.26 | 2125 | 45 | 1.8 | 1
ep_hydro_dam_G100000600263 | Governador Pedro Viriato Parigot De Souza hydroelectric plant_ -- operating | hydro | BRA | 1971 |  | Paraná |  | operating | e_BR786-500 | BR786-500 | 0.26 | 2443.75 | 49.5 | 1.98 | 1
ep_hydro_dam_G100000600270 | Ilha Solteira hydroelectric plant_ -- operating | hydro | BRA | 1973 |  | Mato Grosso do Sul |  | operating | e_w286006777-440 | w286006777-440 | 3.444 | 2125 | 45 | 1.8 | 1
ep_hydro_dam_G100000600272 | Irapé hydroelectric plant_ -- operating | hydro | BRA | 2006 |  | Minas Gerais |  | operating | e_BR499-500 | BR499-500 | 0.399 | 2125 | 45 | 1.8 | 1
ep_hydro_dam_G100000600280 | Itumbiara hydroelectric plant_ -- operating | hydro | BRA | 1980 |  | Minas Gerais |  | operating | e_r6844204-500 | r6844204-500 | 2.082 | 2125 | 45 | 1.8 | 1
ep_hydro_dam_G100000600291 | Luiz Gonzaga hydroelectric plant_ -- operating | hydro | BRA | 1988 |  | Bahia |  | operating | e_BR282-500 | BR282-500 | 1.48 | 2125 | 45 | 1.8 | 1
ep_hydro_dam_G100000600292 | Machadinho hydroelectric plant_ -- operating | hydro | BRA | 2002 |  | Santa Catarina |  | operating | e_w521542011-500 | w521542011-500 | 1.14 | 2125 | 45 | 1.8 | 1
ep_hydro_dam_G100000600293 | Manso hydroelectric plant_ -- operating | hydro | BRA | 2000 |  | Mato Grosso |  | operating | e_w168664395-500 | w168664395-500 | 0.21 | 2443.75 | 49.5 | 1.98 | 1
ep_hydro_dam_G100000600295 | Marechal Mascarenhas De Moraes hydroelectric plant_ -- operating | hydro | BRA | 1957 |  | Minas Gerais |  | operating | e_BR602-500 | BR602-500 | 0.476 | 2125 | 45 | 1.8 | 1
ep_hydro_dam_G100000600296 | Marimbondo hydroelectric plant_ -- operating | hydro | BRA | 1975 |  | São Paulo |  | operating | e_BR606-500 | BR606-500 | 1.44 | 2125 | 45 | 1.8 | 1
ep_hydro_dam_G100000600299 | Miranda hydroelectric plant_ -- operating | hydro | BRA | 1998 |  | Minas Gerais | Uberlândia | operating | e_BR550-500 | BR550-500 | 0.408 | 2125 | 45 | 1.8 | 1
ep_hydro_dam_G100000600301 | Monte Claro hydroelectric plant_ -- operating | hydro | BRA | 2004 |  | Rio Grande do Sul |  | operating | e_BR909-500 | BR909-500 | 0.13 | 2443.75 | 49.5 | 1.98 | 1
ep_hydro_dam_G100000600304 | Nova Ponte hydroelectric plant_ -- operating | hydro | BRA | 1994 |  | Minas Gerais |  | operating | e_BR550-500 | BR550-500 | 0.51 | 2125 | 45 | 1.8 | 1
ep_hydro_dam_G100000600307 | Passo Fundo hydroelectric plant_ -- operating | hydro | BRA | 1973 |  | Rio Grande do Sul |  | operating | e_w188465343-500 | w188465343-500 | 0.226 | 2443.75 | 49.5 | 1.98 | 1
ep_hydro_dam_G100000600308 | Passo Real hydroelectric plant_ -- operating | hydro | BRA | 1973 |  | Rio Grande do Sul |  | operating | e_BR878-500 | BR878-500 | 0.158 | 2443.75 | 49.5 | 1.98 | 1
ep_hydro_dam_G100000600314 | Pedra Do Cavalo hydroelectric plant_ -- operating | hydro | BRA | 2004 |  | Bahia |  | operating | e_BR412-500 | BR412-500 | 0.16 | 2443.75 | 49.5 | 1.98 | 1
ep_hydro_dam_G100000600315 | Peixe Angical hydroelectric plant_ -- operating | hydro | BRA | 2006 |  | Tocantins |  | operating | e_BR384-500 | BR384-500 | 0.499 | 2125 | 45 | 1.8 | 1
ep_hydro_dam_G100000600321 | Porto Primavera hydroelectric plant_ -- operating | hydro | BRA | 1999 |  | São Paulo |  | operating | e_BR657-440 | BR657-440 | 1.54 | 2125 | 45 | 1.8 | 1
ep_hydro_dam_G100000600322 | Promissão hydroelectric plant_ -- operating | hydro | BRA | 1975 |  | São Paulo |  | operating | e_BR632-440 | BR632-440 | 0.264 | 2443.75 | 49.5 | 1.98 | 1
ep_hydro_dam_G100000600334 | Salto Pilão hydroelectric plant_ -- operating | hydro | BRA | 2009 |  | Santa Catarina |  | operating | e_w495013387-500 | w495013387-500 | 0.192 | 2443.75 | 49.5 | 1.98 | 1
ep_hydro_dam_G100000600335 | Salto Santiago hydroelectric plant_ -- operating | hydro | BRA | 1980 |  | Paraná |  | operating | e_w150728360-500 | w150728360-500 | 1.42 | 2125 | 45 | 1.8 | 1
ep_hydro_dam_G100000600336 | Samuel hydroelectric plant_ -- operating | hydro | BRA | 1989 |  | Rondônia |  | operating | e_BR270-230 | BR270-230 | 0.217 | 2443.75 | 49.5 | 1.98 | 1
ep_hydro_dam_G100000600338 | Santo Antônio Do Jari hydroelectric plant_ -- operating | hydro | BRA | 2014 |  | Pará |  | operating | e_w525253078-500 | w525253078-500 | 0.393 | 2125 | 45 | 1.8 | 1
ep_hydro_dam_G100000600344 | São Roque hydroelectric plant_ -- operating | hydro | BRA | 2022 |  | Santa Catarina |  | operating | e_BR866-500 | BR866-500 | 0.142 | 2443.75 | 49.5 | 1.98 | 1
ep_hydro_dam_G100000600346 | São Simão hydroelectric plant_ -- operating | hydro | BRA | 1978 |  | Minas Gerais |  | operating | e_BR543-500 | BR543-500 | 1.71 | 2125 | 45 | 1.8 | 1
ep_hydro_dam_G100000600347 | Serra Da Mesa hydroelectric plant_ -- operating | hydro | BRA | 1998 |  | Goiás |  | operating | e_BR435-500 | BR435-500 | 1.275 | 2125 | 45 | 1.8 | 1
ep_hydro_dam_G100000600348 | Serra Do Facão hydroelectric plant_ -- operating | hydro | BRA | 2010 |  | Goiás |  | operating | e_BR525-500 | BR525-500 | 0.213 | 2443.75 | 49.5 | 1.98 | 1
ep_hydro_dam_G100000600350 | Sinop hydroelectric plant_ -- operating | hydro | BRA | 2019 |  | Mato Grosso |  | operating | e_BR353-500 | BR353-500 | 0.402 | 2125 | 45 | 1.8 | 1
ep_hydro_dam_G100000600351 | Sobradinho hydroelectric plant_ -- operating | hydro | BRA | 1982 |  | Bahia |  | operating | e_BR294-500 | BR294-500 | 1.05 | 2125 | 45 | 1.8 | 1
ep_hydro_dam_G100000600358 | Três Marias hydroelectric plant_ -- operating | hydro | BRA | 1962 |  | Minas Gerais |  | operating | e_BR506-500 | BR506-500 | 0.396 | 2125 | 45 | 1.8 | 1
ep_hydro_dam_G100000600359 | Tucuruí hydroelectric plant_ -- operating | hydro | BRA | 1984 |  | Pará | Tucuruí | operating | e_w215284729-500 | w215284729-500 | 8.535 | 2125 | 45 | 1.8 | 1
ep_hydro_dam_G100000604112 | Itaipu hydroelectric plant_ -- operating | hydro | BRA | 1984 |  | Paraná | Foz do Iguaçu | operating | e_BR803-500 | BR803-500 | 14 | 2125 | 45 | 1.8 | 1
ep_hydro_dam_w168904844-500 | Aggregated Plant -- operating | hydro | BRA | 2003 |  |  |  | operating | e_w168904844-500 | w168904844-500 | 0.122 | 2443.75 | 49.5 | 1.98 | 1
ep_hydro_dam_w188465343-500 | Aggregated Plant -- operating | hydro | BRA | 2003 |  |  |  | operating | e_w188465343-500 | w188465343-500 | 0.12 | 2443.75 | 49.5 | 1.98 | 1
ep_hydro_dam_w202622375-765 | Aggregated Plant -- operating | hydro | BRA | 1962 |  |  |  | operating | e_w202622375-765 | w202622375-765 | 0.101 | 2443.75 | 49.5 | 1.98 | 1
ep_hydro_r6844204-500__irena | Aggregated Plant -- operating | hydro | BRA | 2022 |  |  |  | operating | e_r6844204-500 | r6844204-500 | 0.040423 |  |  |  | 0.33123
ep_hydro_ror_BR290-500 | Aggregated Plant -- operating | hydro | BRA | 2016 |  |  |  | operating | e_BR290-500 | BR290-500 | 0.045 | 2524.5 | 64.35 | 2.7 | 1
ep_hydro_ror_BR500-500 | Aggregated Plant -- operating | hydro | BRA | 2014 |  |  |  | operating | e_BR500-500 | BR500-500 | 0.053 | 2150.5 | 54.45 | 2.475 | 1
ep_hydro_ror_BR541-500 | Aggregated Plant -- operating | hydro | BRA | 2010 |  |  |  | operating | e_BR541-500 | BR541-500 | 0.432 | 2150.5 | 54.45 | 2.475 | 1
ep_hydro_ror_BR558-500 | Aggregated Plant -- operating | hydro | BRA | 1951 |  |  |  | operating | e_BR558-500 | BR558-500 | 0.078 | 2150.5 | 54.45 | 2.475 | 1
ep_hydro_ror_BR558-500 | Aggregated Plant -- operating | hydro | BRA | 1956 |  |  |  | operating | e_BR558-500 | BR558-500 | 0.102 | 2150.5 | 54.45 | 2.475 | 1
ep_hydro_ror_BR627-500 | Aggregated Plant -- operating | hydro | BRA | 2000 |  |  |  | operating | e_BR627-500 | BR627-500 | 0.055 | 2150.5 | 54.45 | 2.475 | 1
ep_hydro_ror_BR642-500 | Aggregated Plant -- operating | hydro | BRA | 1960 |  |  |  | operating | e_BR642-500 | BR642-500 | 0.109 | 2150.5 | 54.45 | 2.475 | 1
ep_hydro_ror_BR659-500 | Aggregated Plant -- operating | hydro | BRA | 1955 |  |  |  | operating | e_BR659-500 | BR659-500 | 0.052 | 2150.5 | 54.45 | 2.475 | 1
ep_hydro_ror_BR659-500 | Aggregated Plant -- operating | hydro | BRA | 1960 |  |  |  | operating | e_BR659-500 | BR659-500 | 0.046 | 2524.5 | 64.35 | 2.7 | 1
ep_hydro_ror_BR663-440 | Aggregated Plant -- operating | hydro | BRA | 2002 |  |  |  | operating | e_BR663-440 | BR663-440 | 0.09 | 2150.5 | 54.45 | 2.475 | 1
ep_hydro_ror_BR674-500 | Aggregated Plant -- operating | hydro | BRA | 1998 |  |  |  | operating | e_BR674-500 | BR674-500 | 0.06 | 2150.5 | 54.45 | 2.475 | 1
ep_hydro_ror_BR674-500 | Aggregated Plant -- operating | hydro | BRA | 2006 |  |  |  | operating | e_BR674-500 | BR674-500 | 0.05 | 2524.5 | 64.35 | 2.7 | 1
ep_hydro_ror_BR676-440 | Aggregated Plant -- operating | hydro | BRA | 1958 |  |  |  | operating | e_BR676-440 | BR676-440 | 0.074 | 2150.5 | 54.45 | 2.475 | 1
ep_hydro_ror_BR676-440 | Aggregated Plant -- operating | hydro | BRA | 1999 |  |  |  | operating | e_BR676-440 | BR676-440 | 0.155 | 2150.5 | 54.45 | 2.475 | 1
ep_hydro_ror_BR676-440 | Aggregated Plant -- operating | hydro | BRA | 2015 |  |  |  | operating | e_BR676-440 | BR676-440 | 0.044 | 2524.5 | 64.35 | 2.7 | 1
ep_hydro_ror_BR713-500 | Aggregated Plant -- operating | hydro | BRA | 1999 |  |  |  | operating | e_BR713-500 | BR713-500 | 0.056 | 2150.5 | 54.45 | 2.475 | 1
ep_hydro_ror_BR741-440 | Aggregated Plant -- operating | hydro | BRA | 1914 |  |  |  | operating | e_BR741-440 | BR741-440 | 0.056 | 2150.5 | 54.45 | 2.475 | 1
ep_hydro_ror_BR876-500 | Aggregated Plant -- operating | hydro | BRA | 2011 |  |  |  | operating | e_BR876-500 | BR876-500 | 0.051 | 2150.5 | 54.45 | 2.475 | 1
ep_hydro_ror_G100000600208 | Aimorés hydroelectric plant_ -- operating | hydro | BRA | 2005 |  | Minas Gerais |  | operating | e_BR587-500 | BR587-500 | 0.33 | 1870 | 49.5 | 2.25 | 1
ep_hydro_ror_G100000600213 | Baguari hydroelectric plant_ -- operating | hydro | BRA | 2009 |  | Minas Gerais | Governador Valadares | operating | e_BR535-500 | BR535-500 | 0.14 | 2150.5 | 54.45 | 2.475 | 1
ep_hydro_ror_G100000600223 | Cachoeira Caldeirão hydroelectric plant_ -- operating | hydro | BRA | 2016 |  | Amapá |  | operating | e_w525253078-500 | w525253078-500 | 0.219 | 2150.5 | 54.45 | 2.475 | 1
ep_hydro_ror_G100000600226 | Cachoeira Dourada hydroelectric plant_ -- operating | hydro | BRA | 1959 |  | Minas Gerais |  | operating | e_r6844204-500 | r6844204-500 | 0.658 | 1870 | 49.5 | 2.25 | 1
ep_hydro_ror_G100000600229 | Cana Brava hydroelectric plant_ -- operating | hydro | BRA | 2002 |  | Goiás |  | operating | e_BR433-500 | BR433-500 | 0.45 | 1870 | 49.5 | 2.25 | 1
ep_hydro_ror_G100000600235 | Colíder hydroelectric plant_ -- operating | hydro | BRA | 2019 |  | Mato Grosso |  | operating | e_BR347-500 | BR347-500 | 0.3 | 2150.5 | 54.45 | 2.475 | 1
ep_hydro_ror_G100000600240 | Dardanelos hydroelectric plant_ -- operating | hydro | BRA | 2011 |  | Mato Grosso |  | operating | e_w307168542-230 | w307168542-230 | 0.261 | 2150.5 | 54.45 | 2.475 | 1
ep_hydro_ror_G100000600244 | Estreito hydroelectric plant (Rio Grande)_ -- operating | hydro | BRA | 1969 |  | São Paulo |  | operating | e_BR602-500 | BR602-500 | 1.05 | 1870 | 49.5 | 2.25 | 1
ep_hydro_ror_G100000600251 | Foz Do Chapecó hydroelectric plant_ -- operating | hydro | BRA | 2010 |  | Santa Catarina |  | operating | e_w188465343-500 | w188465343-500 | 0.855 | 1870 | 49.5 | 2.25 | 1
ep_hydro_ror_G100000600254 | Funil Grande hydroelectric plant_ -- operating | hydro | BRA | 2002 |  | Minas Gerais |  | operating | e_BR596-500 | BR596-500 | 0.18 | 2150.5 | 54.45 | 2.475 | 1
ep_hydro_ror_G100000600258 | Garibaldi hydroelectric plant_ -- operating | hydro | BRA | 2013 |  | Santa Catarina |  | operating | e_BR866-500 | BR866-500 | 0.192 | 2150.5 | 54.45 | 2.475 | 1
ep_hydro_ror_G100000600261 | Governador José Richa hydroelectric plant_ -- operating | hydro | BRA | 1999 |  | Paraná |  | operating | e_BR820-500 | BR820-500 | 1.24 | 1870 | 49.5 | 2.25 | 1
ep_hydro_ror_G100000600265 | Guilman Amorim hydroelectric plant_ -- operating | hydro | BRA | 1997 |  | Minas Gerais |  | operating | e_BR571-500 | BR571-500 | 0.14 | 2150.5 | 54.45 | 2.475 | 1
ep_hydro_ror_G100000600266 | Henry Borden hydroelectric plant_ -- operating | hydro | BRA | 1926 |  | São Paulo | Cubatão | operating | e_BR758-440 | BR758-440 | 0.889 | 1870 | 49.5 | 2.25 | 1
ep_hydro_ror_G100000600267 | Ibitinga hydroelectric plant_ -- operating | hydro | BRA | 1969 |  | São Paulo |  | operating | e_BR646-440 | BR646-440 | 0.131 | 2150.5 | 54.45 | 2.475 | 1
ep_hydro_ror_G100000600268 | Igarapava hydroelectric plant_ -- operating | hydro | BRA | 1998 |  | Minas Gerais |  | operating | e_BR592-500 | BR592-500 | 0.21 | 2150.5 | 54.45 | 2.475 | 1
ep_hydro_ror_G100000600269 | Ilha Dos Pombos hydroelectric plant_ -- operating | hydro | BRA | 1924 |  | Rio de Janeiro | Carmo | operating | e_BR652-500 | BR652-500 | 0.187 | 2150.5 | 54.45 | 2.475 | 1
ep_hydro_ror_G100000600273 | Itá hydroelectric plant_ -- operating | hydro | BRA | 2000 |  | Rio Grande do Sul |  | operating | e_BR858-500 | BR858-500 | 1.45 | 1870 | 49.5 | 2.25 | 1
ep_hydro_ror_G100000600276 | Itapebi hydroelectric plant_ -- operating | hydro | BRA | 2003 |  | Bahia |  | operating | e_BR459-500 | BR459-500 | 0.462 | 1870 | 49.5 | 2.25 | 1
ep_hydro_ror_G100000600278 | Itaúba hydroelectric plant_ -- operating | hydro | BRA | 1979 |  | Rio Grande do Sul |  | operating | e_BR878-500 | BR878-500 | 0.5 | 1870 | 49.5 | 2.25 | 1
ep_hydro_ror_G100000600279 | Itiquira hydroelectric plant_ -- operating | hydro | BRA | 2002 |  | Mato Grosso |  | operating | e_w168664395-500 | w168664395-500 | 0.157 | 2150.5 | 54.45 | 2.475 | 1
ep_hydro_ror_G100000600282 | Jacuí hydroelectric plant_ -- operating | hydro | BRA | 1962 |  | Rio Grande do Sul |  | operating | e_BR878-500 | BR878-500 | 0.18 | 2150.5 | 54.45 | 2.475 | 1
ep_hydro_ror_G100000600283 | Jaguara hydroelectric plant_ -- operating | hydro | BRA | 1971 |  | São Paulo |  | operating | e_BR592-500 | BR592-500 | 0.424 | 1870 | 49.5 | 2.25 | 1
ep_hydro_ror_G100000600287 | Jirau hydroelectric plant_ -- operating | hydro | BRA | 2013 |  | Rondônia | Porto Velho | operating | e_BR285-500 | BR285-500 | 3.75 | 1870 | 49.5 | 2.25 | 1
ep_hydro_ror_G100000600288 | Jupiá hydroelectric plant_ -- operating | hydro | BRA | 1969 |  | Mato Grosso do Sul | Três Lagoas | operating | e_w302901044-440 | w302901044-440 | 1.551 | 1870 | 49.5 | 2.25 | 1
ep_hydro_ror_G100000600290 | Luís Eduardo Magalhães hydroelectric plant_ -- operating | hydro | BRA | 2001 |  | Tocantins |  | operating | e_BR310-500 | BR310-500 | 0.903 | 1870 | 49.5 | 2.25 | 1
ep_hydro_ror_G100000600297 | Mascarenhas hydroelectric plant_ -- operating | hydro | BRA | 1973 |  | Espírito Santo |  | operating | e_BR579-500 | BR579-500 | 0.198 | 2150.5 | 54.45 | 2.475 | 1
ep_hydro_ror_G100000600302 | Nilo Peçanha hydroelectric plant_ -- operating | hydro | BRA | 1953 |  | Rio de Janeiro |  | operating | e_w626479359-500 | w626479359-500 | 0.38 | 1870 | 49.5 | 2.25 | 1
ep_hydro_ror_G100000600303 | Nova Avanhandava hydroelectric plant_ -- operating | hydro | BRA | 1982 |  | São Paulo |  | operating | e_BR632-440 | BR632-440 | 0.347 | 1870 | 49.5 | 2.25 | 1
ep_hydro_ror_G100000600310 | Paulo Afonso I hydroelectric plant_ -- operating | hydro | BRA | 1964 |  | Bahia | Paulo Afonso | operating | e_BR293-500 | BR293-500 | 0.18 | 2150.5 | 54.45 | 2.475 | 1
ep_hydro_ror_G100000600311 | Paulo Afonso II hydroelectric plant_ -- operating | hydro | BRA | 1961 |  | Bahia | Paulo Afonso | operating | e_BR293-500 | BR293-500 | 0.443 | 1870 | 49.5 | 2.25 | 1
ep_hydro_ror_G100000600312 | Paulo Afonso III hydroelectric plant_ -- operating | hydro | BRA | 1971 |  | Bahia | Paulo Afonso | operating | e_BR293-500 | BR293-500 | 0.794 | 1870 | 49.5 | 2.25 | 1
ep_hydro_ror_G100000600313 | Paulo Afonso IV hydroelectric plant_ -- operating | hydro | BRA | 1979 |  | Bahia | Paulo Afonso | operating | e_BR293-500 | BR293-500 | 2.462 | 1870 | 49.5 | 2.25 | 1
ep_hydro_ror_G100000600318 | Ponte De Pedra hydroelectric plant_ -- operating | hydro | BRA | 2005 |  | Mato Grosso do Sul |  | operating | e_w168664395-500 | w168664395-500 | 0.176 | 2150.5 | 54.45 | 2.475 | 1
ep_hydro_ror_G100000600319 | Porto Colômbia hydroelectric plant_ -- operating | hydro | BRA | 1973 |  | Minas Gerais |  | operating | e_BR606-500 | BR606-500 | 0.32 | 1870 | 49.5 | 2.25 | 1
ep_hydro_ror_G100000600328 | Rosana hydroelectric plant_ -- operating | hydro | BRA | 1987 |  | Paraná |  | operating | e_BR657-440 | BR657-440 | 0.354 | 1870 | 49.5 | 2.25 | 1
ep_hydro_ror_G100000600333 | Salto Osório hydroelectric plant_ -- operating | hydro | BRA | 1975 |  | Paraná |  | operating | e_w150728360-500 | w150728360-500 | 1.078 | 1870 | 49.5 | 2.25 | 1
ep_hydro_ror_G100000600343 | São Manoel hydroelectric plant_ -- operating | hydro | BRA | 2017 |  | Mato Grosso |  | operating | e_BR283-500 | BR283-500 | 0.7 | 1870 | 49.5 | 2.25 | 1
ep_hydro_ror_G100000600345 | São Salvador hydroelectric plant_ -- operating | hydro | BRA | 2009 |  | Tocantins |  | operating | e_BR384-500 | BR384-500 | 0.243 | 2150.5 | 54.45 | 2.475 | 1
ep_hydro_ror_G100000600349 | Simplício hydroelectric plant_ -- operating | hydro | BRA | 2013 |  | Minas Gerais |  | operating | e_BR652-500 | BR652-500 | 0.334 | 1870 | 49.5 | 2.25 | 1
ep_hydro_ror_G100000600353 | Taquaruçu hydroelectric plant_ -- operating | hydro | BRA | 1992 |  | São Paulo |  | operating | e_BR662-440 | BR662-440 | 0.525 | 1870 | 49.5 | 2.25 | 1
ep_hydro_ror_G100000600355 | Teles Pires hydroelectric plant_ -- operating | hydro | BRA | 2015 |  | Pará |  | operating | e_w453724535-500 | w453724535-500 | 1.82 | 1870 | 49.5 | 2.25 | 1
ep_hydro_ror_G100000600357 | Três Irmãos hydroelectric plant_ -- operating | hydro | BRA | 1993 |  | São Paulo |  | operating | e_BR624-440 | BR624-440 | 0.808 | 1870 | 49.5 | 2.25 | 1
ep_hydro_ror_G100000600362 | Volta Grande hydroelectric plant_ -- operating | hydro | BRA | 1974 |  | São Paulo |  | operating | e_BR592-500 | BR592-500 | 0.38 | 1870 | 49.5 | 2.25 | 1
ep_hydro_ror_G100000600363 | Xingó hydroelectric plant_ -- operating | hydro | BRA | 1994 |  | Alagoas |  | operating | e_BR302-500 | BR302-500 | 3.162 | 1870 | 49.5 | 2.25 | 1
ep_hydro_ror_G100000604782 | Santo Antônio hydroelectric plant (Rondônia)_ -- operating | hydro | BRA | 2012 |  | Rondônia | Porto Velho | operating | e_BR274-500 | BR274-500 | 3.568 | 1870 | 49.5 | 2.25 | 1
ep_hydro_ror_r9328495-500 | Aggregated Plant -- operating | hydro | BRA | 2012 |  |  |  | operating | e_r9328495-500 | r9328495-500 | 0.077 | 2150.5 | 54.45 | 2.475 | 1
ep_hydro_ror_w168904844-500 | Aggregated Plant -- operating | hydro | BRA | 2003 |  |  |  | operating | e_w168904844-500 | w168904844-500 | 0.12 | 2150.5 | 54.45 | 2.475 | 1
ep_hydro_ror_w188465343-500 | Aggregated Plant -- operating | hydro | BRA | 2009 |  |  |  | operating | e_w188465343-500 | w188465343-500 | 0.074 | 2150.5 | 54.45 | 2.475 | 1
ep_hydro_ror_w225181494-500 | Aggregated Plant -- operating | hydro | BRA | 1974 |  |  |  | operating | e_w225181494-500 | w225181494-500 | 0.072 | 2150.5 | 54.45 | 2.475 | 1
ep_hydro_ror_w302901044-440 | Aggregated Plant -- operating | hydro | BRA | 2013 |  |  |  | operating | e_w302901044-440 | w302901044-440 | 0.048 | 2524.5 | 64.35 | 2.7 | 1
ep_hydro_ror_w307168542-230 | Aggregated Plant -- operating | hydro | BRA | 2011 |  |  |  | operating | e_w307168542-230 | w307168542-230 | 0.074 | 2150.5 | 54.45 | 2.475 | 1
ep_hydro_ror_w525253078-500 | Aggregated Plant -- operating | hydro | BRA | 1975 |  |  |  | operating | e_w525253078-500 | w525253078-500 | 0.077 | 2150.5 | 54.45 | 2.475 | 1
ep_hydro_ror_w626479359-500 | Aggregated Plant -- operating | hydro | BRA | 1962 |  |  |  | operating | e_w626479359-500 | w626479359-500 | 0.099 | 2150.5 | 54.45 | 2.475 | 1
ep_hydro_w140181432-500__irena | Aggregated Plant -- operating | hydro | BRA | 2022 |  |  |  | operating | e_w140181432-500 | w140181432-500 | 0.01142 |  |  |  | 0.33123
ep_hydro_w150728360-500__irena | Aggregated Plant -- operating | hydro | BRA | 2022 |  |  |  | operating | e_w150728360-500 | w150728360-500 | 0.032416 |  |  |  | 0.33123
ep_hydro_w188465343-500__irena | Aggregated Plant -- operating | hydro | BRA | 2022 |  |  |  | operating | e_w188465343-500 | w188465343-500 | 0.031326 |  |  |  | 0.33123
ep_hydro_w215284729-500__irena | Aggregated Plant -- operating | hydro | BRA | 2022 |  |  |  | operating | e_w215284729-500 | w215284729-500 | 0.11076 |  |  |  | 0.33123
ep_hydro_w286006777-440__irena | Aggregated Plant -- operating | hydro | BRA | 2022 |  |  |  | operating | e_w286006777-440 | w286006777-440 | 0.044693 |  |  |  | 0.33123
ep_hydro_w287374167-500__irena | Aggregated Plant - IRENA Gap - way/287374167-500_Missing Hydro Capacity -- operating | hydro | BRA | 2022 |  |  |  | operating | e_w287374167-500 | w287374167-500 | 0.13615 |  |  |  | 0.33123
ep_hydro_w302901044-440__irena | Aggregated Plant -- operating | hydro | BRA | 2022 |  |  |  | operating | e_w302901044-440 | w302901044-440 | 0.02075 |  |  |  | 0.33123
ep_hydro_w302931307-440__irena | Aggregated Plant -- operating | hydro | BRA | 2022 |  |  |  | operating | e_w302931307-440 | w302931307-440 | 0.018116 |  |  |  | 0.33123
ep_hydro_w304646981-500__irena | Aggregated Plant -- operating | hydro | BRA | 2022 |  |  |  | operating | e_w304646981-500 | w304646981-500 | 0.013509 |  |  |  | 0.33123
ep_hydro_w453724535-500__irena | Aggregated Plant -- operating | hydro | BRA | 2022 |  |  |  | operating | e_w453724535-500 | w453724535-500 | 0.023618 |  |  |  | 0.33123
ep_hydro_w521542011-500__irena | Aggregated Plant -- operating | hydro | BRA | 2022 |  |  |  | operating | e_w521542011-500 | w521542011-500 | 0.014794 |  |  |  | 0.33123
ep_hydro_w525253078-500__irena | Aggregated Plant -- operating | hydro | BRA | 2022 |  |  |  | operating | e_w525253078-500 | w525253078-500 | 0.016001 |  |  |  | 0.33123
ep_m_bioenergy_G100000200477 | Revati power station_1 -- mothballed | bioenergy | BRA | 2008 |  | São Paulo |  | mothballed | e_BR632-440 | BR632-440 | 0.065 | 3421.25 | 128.7 | 7.92 | 0.2784
ep_m_bioenergy_G100000200478 | Revati power station_2 -- mothballed | bioenergy | BRA | 2012 |  | São Paulo |  | mothballed | e_BR632-440 | BR632-440 | 0.092 | 3421.25 | 128.7 | 7.92 | 0.2976
ep_m_oil_steam_turbine_G100000412208 | Igarapé thermoelectric power station_1 -- mothballed | oil | BRA | 1978 | 2019 | Minas Gerais | Juatuba | mothballed | e_BR583-500 | BR583-500 | 0.12 | 1270.75 | 44.55 | 4.95 | 0.288
ep_nuclear_G100000500042 | Angra nuclear power plant_3 -- construction | nuclear | BRA | 2028 |  | Rio de Janeiro | Angra dos Reis | construction | e_w287393618-500 | w287393618-500 | 1.405 | 5525 | 135 | 3.6 | 1 |  | 70 | 24 | 24 | 5 | 5 | 48 | 100 | 50
ep_nuclear_G100000500071 | Angra nuclear power plant_2 -- operating | nuclear | BRA | 2001 |  | Rio de Janeiro | Angra dos Reis | operating | e_w287393618-500 | w287393618-500 | 1.35 | 5525 | 135 | 3.6 | 1 |  | 70 | 24 | 24 | 5 | 5 | 48 | 100 | 50
ep_nuclear_G100000500402 | Angra nuclear power plant_1 -- operating | nuclear | BRA | 1985 |  | Rio de Janeiro | Angra dos Reis | operating | e_w287393618-500 | w287393618-500 | 0.64 | 5525 | 135 | 3.6 | 1 |  | 70 | 24 | 24 | 5 | 5 | 48 | 100 | 50
ep_oil_gas_turbine_G100001000290 | Atlântico power station_2 -- operating | oil | BRA | 2011 |  | Rio de Janeiro | Santa Cruz | operating | e_BR691-500 | BR691-500 | 0.09 | 879.75 | 21.78 | 4.455 | 0.288 |  | 30 | 1 | 1 | 100 | 100 | 0.75 | 15 | 4
ep_oil_gas_turbine_G100001000291 | Atlântico power station_3 -- operating | oil | BRA | 2011 |  | Rio de Janeiro | Santa Cruz | operating | e_BR691-500 | BR691-500 | 0.09 | 879.75 | 21.78 | 4.455 | 0.288 |  | 30 | 1 | 1 | 100 | 100 | 0.75 | 15 | 4
ep_oil_internal_combustion_G100000412151 | Xavantes Aruanã power station_1 -- operating | oil | BRA | 2002 |  | Goiás | Goiânia | operating | e_w306104018-500 | w306104018-500 | 0.0536 | 977.5 | 39.6 | 6.435 | 0.3264 |  | 35 | 2 | 2 | 60 | 60 | 1.5 | 20 | 6
ep_oil_internal_combustion_G100000412157 | Viana power station_1 -- operating | oil | BRA | 2009 |  | Espírito Santo | Viana | operating | e_BR613-500 | BR613-500 | 0.174 | 977.5 | 39.6 | 6.435 | 0.3264 |  | 35 | 2 | 2 | 60 | 60 | 1.5 | 20 | 6
ep_oil_internal_combustion_G100000412160 | Termoparaíba power station_1 -- operating | oil | BRA | 2011 |  | Paraíba | João Pessoa | operating | e_w1090304792-500 | w1090304792-500 | 0.1708 | 977.5 | 39.6 | 6.435 | 0.336 |  | 35 | 2 | 2 | 60 | 60 | 1.5 | 20 | 6
ep_oil_internal_combustion_G100000412161 | Termonordeste power station_1 -- operating | oil | BRA | 2010 |  | Paraíba | João Pessoa | operating | e_w1090304792-500 | w1090304792-500 | 0.1708 | 977.5 | 39.6 | 6.435 | 0.3264 |  | 35 | 2 | 2 | 60 | 60 | 1.5 | 20 | 6
ep_oil_internal_combustion_G100000412162 | Termomanaus power station_1 -- operating | oil | BRA | 2009 |  | Pernambuco | Igarassu | operating | e_BR227-500 | BR227-500 | 0.1423 | 977.5 | 39.6 | 6.435 | 0.3264 |  | 35 | 2 | 2 | 60 | 60 | 1.5 | 20 | 6
ep_oil_internal_combustion_G100000412184 | Termo Norte power station_I -- operating | oil | BRA | 2000 |  | Rondônia | Porto Velho | operating | e_BR273-230 | BR273-230 | 0.064 | 977.5 | 39.6 | 6.435 | 0.312 |  | 35 | 2 | 2 | 60 | 60 | 1.5 | 20 | 6
ep_oil_internal_combustion_G100000412185 | Tambaqui power station_1 -- operating | oil | BRA | 2006 |  | Amazonas | Manaus | operating | e_w304646981-500 | w304646981-500 | 0.156 | 977.5 | 39.6 | 6.435 | 0.3264 |  | 35 | 2 | 2 | 60 | 60 | 1.5 | 20 | 6
ep_oil_internal_combustion_G100000412188 | Potiguar power plant_III -- operating | oil | BRA | 2009 |  | Rio Grande do Norte | Macaíba | operating | e_BR154-500 | BR154-500 | 0.064 | 977.5 | 39.6 | 6.435 | 0.3264 |  | 35 | 2 | 2 | 60 | 60 | 1.5 | 20 | 6
ep_oil_internal_combustion_G100000412189 | Potiguar power plant_I -- operating | oil | BRA | 2009 |  | Rio Grande do Norte | Macaíba | operating | e_BR154-500 | BR154-500 | 0.0512 | 977.5 | 39.6 | 6.435 | 0.3264 |  | 35 | 2 | 2 | 60 | 60 | 1.5 | 20 | 6
ep_oil_internal_combustion_G100000412193 | Petrolina Energy power station_1 -- operating | oil | BRA | 2002 |  | Pernambuco | Petrolina | operating | e_BR296-500 | BR296-500 | 0.136 | 977.5 | 39.6 | 6.435 | 0.3264 |  | 35 | 2 | 2 | 60 | 60 | 1.5 | 20 | 6
ep_oil_internal_combustion_G100000412194 | Pernambuco III power station_1 -- operating | oil | BRA | 2013 |  | Pernambuco | Igarassu | operating | e_BR227-500 | BR227-500 | 0.2008 | 977.5 | 39.6 | 6.435 | 0.336 |  | 35 | 2 | 2 | 60 | 60 | 1.5 | 20 | 6
ep_oil_internal_combustion_G100000412195 | Pecém Energia II power station_1 -- operating | oil | BRA | 2015 |  | Bahia | Dias D’Ávila | operating | e_BR400-500 | BR400-500 | 0.1605 | 977.5 | 39.6 | 6.435 | 0.336 |  | 35 | 2 | 2 | 60 | 60 | 1.5 | 20 | 6
ep_oil_internal_combustion_G100000412196 | Pau Ferro I power station_1 -- operating | oil | BRA | 2009 |  | Pernambuco | Igarassu | operating | e_BR227-500 | BR227-500 | 0.0939 | 977.5 | 39.6 | 6.435 | 0.3264 |  | 35 | 2 | 2 | 60 | 60 | 1.5 | 20 | 6
ep_oil_internal_combustion_G100000412198 | Palmeiras de Goiás power station_1 -- operating | oil | BRA | 2012 |  | Goiás | Palmeiras de Goiás | operating | e_w306104018-500 | w306104018-500 | 0.1755 | 977.5 | 39.6 | 6.435 | 0.336 |  | 35 | 2 | 2 | 60 | 60 | 1.5 | 20 | 6
ep_oil_internal_combustion_G100000412199 | Monte Cristo power station_1 -- operating | oil | BRA | 2015 |  | Roraima | Boa Vista | operating | e_w304646981-500 | w304646981-500 | 0.1549 | 977.5 | 39.6 | 6.435 | 0.336 |  | 35 | 2 | 2 | 60 | 60 | 1.5 | 20 | 6
ep_oil_internal_combustion_G100000412200 | Maracanau Geradora de Energia SA power plant_1 -- operating | oil | BRA | 2010 |  | Ceará | Fortaleza | operating | e_BR78-500 | BR78-500 | 0.168 | 977.5 | 39.6 | 6.435 | 0.3264 |  | 35 | 2 | 2 | 60 | 60 | 1.5 | 20 | 6
ep_oil_internal_combustion_G100000412207 | Jaraqui power station_1 -- operating | oil | BRA | 2006 |  | Amazonas | Manaus | operating | e_w304646981-500 | w304646981-500 | 0.157 | 977.5 | 39.6 | 6.435 | 0.3264 |  | 35 | 2 | 2 | 60 | 60 | 1.5 | 20 | 6
ep_oil_internal_combustion_G100000412209 | Guarani power station_1 -- operating | oil | BRA | 2010 |  | Bahia | Camaçari | operating | e_BR400-500 | BR400-500 | 0.15 | 977.5 | 39.6 | 6.435 | 0.3264 |  | 35 | 2 | 2 | 60 | 60 | 1.5 | 20 | 6
ep_oil_internal_combustion_G100000412210 | Goiânia II power station_1 -- operating | oil | BRA | 2009 |  | Goiás | Aparecida de Goiânia | operating | e_w306104018-500 | w306104018-500 | 0.1404 | 977.5 | 39.6 | 6.435 | 0.3264 |  | 35 | 2 | 2 | 60 | 60 | 1.5 | 20 | 6
ep_oil_internal_combustion_G100000412213 | Global II power station_1 -- operating | oil | BRA | 2010 |  | Bahia | Candeias | operating | e_BR400-500 | BR400-500 | 0.15 | 977.5 | 39.6 | 6.435 | 0.3264 |  | 35 | 2 | 2 | 60 | 60 | 1.5 | 20 | 6
ep_oil_internal_combustion_G100000412214 | Global I power station_1 -- operating | oil | BRA | 2010 |  | Bahia | Candeias | operating | e_BR400-500 | BR400-500 | 0.15 | 977.5 | 39.6 | 6.435 | 0.3264 |  | 35 | 2 | 2 | 60 | 60 | 1.5 | 20 | 6
ep_oil_internal_combustion_G100000412215 | Geramar II (Antiga Tocantinópolis) power station_1 -- operating | oil | BRA | 2010 |  | Maranhão | Miranda do Norte | operating | e_BR61-500 | BR61-500 | 0.1653 | 977.5 | 39.6 | 6.435 | 0.3264 |  | 35 | 2 | 2 | 60 | 60 | 1.5 | 20 | 6
ep_oil_internal_combustion_G100000412216 | Geramar I (Antiga Tocantinópolis) power station_1 -- operating | oil | BRA | 2010 |  | Maranhão | Miranda do Norte | operating | e_BR61-500 | BR61-500 | 0.1653 | 977.5 | 39.6 | 6.435 | 0.3264 |  | 35 | 2 | 2 | 60 | 60 | 1.5 | 20 | 6
ep_oil_internal_combustion_G100000412218 | Energética Suape II SA power station_1 -- operating | oil | BRA | 2013 |  | Pernambuco | Cabo de Santo Agostinho | operating | e_BR258-500 | BR258-500 | 0.3811 | 850 | 36 | 5.85 | 0.336 |  | 35 | 2 | 2 | 60 | 60 | 1.5 | 20 | 6
ep_oil_internal_combustion_G100000412220 | Cruzeiro do Sul D power station_1 -- operating | oil | BRA | 2023 |  | Acre | Cruzeiro do Sul | operating | e_BR319-230 | BR319-230 | 0.0528 | 977.5 | 39.6 | 6.435 | 0.3408 |  | 35 | 2 | 2 | 60 | 60 | 1.5 | 20 | 6
ep_oil_internal_combustion_G100000412222 | Campina Grande power plant_1 -- operating | oil | BRA | 2011 |  | Paraíba | Campina Grande | operating | e_BR204-500 | BR204-500 | 0.175 | 977.5 | 39.6 | 6.435 | 0.336 |  | 35 | 2 | 2 | 60 | 60 | 1.5 | 20 | 6
ep_oil_internal_combustion_G100000412223 | Camaçari Muricy II power plant_1 -- operating | oil | BRA | 2015 |  | Bahia | Dias D’Ávila | operating | e_BR400-500 | BR400-500 | 0.1605 | 977.5 | 39.6 | 6.435 | 0.336 |  | 35 | 2 | 2 | 60 | 60 | 1.5 | 20 | 6
ep_oil_internal_combustion_G100000412225 | Apoena power station_1 -- operating | oil | BRA | 2009 |  | Bahia | Camaçari | operating | e_BR400-500 | BR400-500 | 0.148 | 977.5 | 39.6 | 6.435 | 0.3264 |  | 35 | 2 | 2 | 60 | 60 | 1.5 | 20 | 6
ep_oil_steam_turbine_G100000412158 | U-50 power station_2 -- operating | oil | BRA | 2020 |  | Pernambuco | Ipojuca | operating | e_BR258-500 | BR258-500 | 0.05 | 1491.75 | 52.65 | 5.4 | 0.312 |  | 35 | 3 | 3 | 40 | 40 | 2 | 25 | 5
ep_oil_steam_turbine_G100000412159 | U-50 power station_1 -- operating | oil | BRA | 2015 |  | Pernambuco | Ipojuca | operating | e_BR258-500 | BR258-500 | 0.05 | 1491.75 | 52.65 | 5.4 | 0.312 |  | 35 | 3 | 3 | 40 | 40 | 2 | 25 | 5
ep_oil_steam_turbine_G100001000289 | Atlântico power station_1 -- operating | oil | BRA | 2011 |  | Rio de Janeiro | Santa Cruz | operating | e_BR691-500 | BR691-500 | 0.31 | 1105 | 40.5 | 4.5 | 0.3408 |  | 40 | 5 | 5 | 30 | 30 | 3 | 35 | 7
ep_solar_048__irena | Aggregated Plant - IRENA Gap - 48_Missing Solar Capacity -- operating | solar | BRA | 2022 |  |  |  | operating | elc_spv_048 | 48 | 4.5548 |  |  |  | 0.33123 | 0.20388
ep_solar_051__irena | Aggregated Plant - IRENA Gap - 51_Missing Solar Capacity -- operating | solar | BRA | 2022 |  |  |  | operating | elc_spv_051 | 51 | 4.4674 |  |  |  | 0.33123 | 0.20388
ep_solar_053__irena | Aggregated Plant - IRENA Gap - 53_Missing Solar Capacity -- operating | solar | BRA | 2022 |  |  |  | operating | elc_spv_053 | 53 | 4.2167 |  |  |  | 0.33123 | 0.20388
ep_solar_pv_001 | Aggregated Plant -- operating | solar | BRA | 2020 |  |  |  | operating | elc_spv_001 | 1 | 0.001 | 1032.75 | 17.55 | 0 | 1 | 0.19083
ep_solar_pv_001 | Aggregated Plant -- operating | solar | BRA | 2022 |  |  |  | operating | elc_spv_001 | 1 | 0.002 | 1032.75 | 17.55 | 0 | 1 | 0.19083
ep_solar_pv_001 | Aggregated Plant -- operating | solar | BRA | 2023 |  |  |  | operating | elc_spv_001 | 1 | 0.002 | 1032.75 | 17.55 | 0 | 1 | 0.19083
ep_solar_pv_001 | Aggregated Plant -- operating | solar | BRA | 2024 |  |  |  | operating | elc_spv_001 | 1 | 0.003 | 1032.75 | 17.55 | 0 | 1 | 0.19083
ep_solar_pv_002 | Aggregated Plant -- operating | solar | BRA | 2021 |  |  |  | operating | elc_spv_002 | 2 | 0.006 | 1032.75 | 17.55 | 0 | 1 | 0.19562
ep_solar_pv_002 | Aggregated Plant -- operating | solar | BRA | 2022 |  |  |  | operating | elc_spv_002 | 2 | 0.0106 | 1032.75 | 17.55 | 0 | 1 | 0.19562
ep_solar_pv_002 | Aggregated Plant -- operating | solar | BRA | 2023 |  |  |  | operating | elc_spv_002 | 2 | 0.0116 | 1032.75 | 17.55 | 0 | 1 | 0.19562
ep_solar_pv_002 | Aggregated Plant -- operating | solar | BRA | 2024 |  |  |  | operating | elc_spv_002 | 2 | 0.0075 | 1032.75 | 17.55 | 0 | 1 | 0.19562
ep_solar_pv_003 | Aggregated Plant -- operating | solar | BRA | 2013 |  |  |  | operating | elc_spv_003 | 3 | 0.0044 | 1032.75 | 17.55 | 0 | 1 | 0.18953
ep_solar_pv_003 | Aggregated Plant -- operating | solar | BRA | 2018 |  |  |  | operating | elc_spv_003 | 3 | 0.0011 | 1032.75 | 17.55 | 0 | 1 | 0.18953
ep_solar_pv_003 | Aggregated Plant -- operating | solar | BRA | 2020 |  |  |  | operating | elc_spv_003 | 3 | 0.0019 | 1032.75 | 17.55 | 0 | 1 | 0.18953
ep_solar_pv_003 | Aggregated Plant -- operating | solar | BRA | 2021 |  |  |  | operating | elc_spv_003 | 3 | 0.0017 | 1032.75 | 17.55 | 0 | 1 | 0.18953
ep_solar_pv_003 | Aggregated Plant -- operating | solar | BRA | 2022 |  |  |  | operating | elc_spv_003 | 3 | 0.017 | 1032.75 | 17.55 | 0 | 1 | 0.18953
ep_solar_pv_003 | Aggregated Plant -- operating | solar | BRA | 2023 |  |  |  | operating | elc_spv_003 | 3 | 0.0048 | 1032.75 | 17.55 | 0 | 1 | 0.18953
ep_solar_pv_003 | Aggregated Plant -- operating | solar | BRA | 2024 |  |  |  | operating | elc_spv_003 | 3 | 0.003 | 1032.75 | 17.55 | 0 | 1 | 0.18953
ep_solar_pv_004 | Aggregated Plant -- operating | solar | BRA | 2023 |  |  |  | operating | elc_spv_004 | 4 | 0.001 | 1032.75 | 17.55 | 0 | 1 | 0.19347
ep_solar_pv_005 | Aggregated Plant -- operating | solar | BRA | 2021 |  |  |  | operating | elc_spv_005 | 5 | 0.0025 | 1032.75 | 17.55 | 0 | 1 | 0.20404
ep_solar_pv_005 | Aggregated Plant -- operating | solar | BRA | 2022 |  |  |  | operating | elc_spv_005 | 5 | 0.0276 | 1032.75 | 17.55 | 0 | 1 | 0.20404
ep_solar_pv_005 | Aggregated Plant -- operating | solar | BRA | 2023 |  |  |  | operating | elc_spv_005 | 5 | 0.0064 | 1032.75 | 17.55 | 0 | 1 | 0.20404
ep_solar_pv_005 | Aggregated Plant -- operating | solar | BRA | 2024 |  |  |  | operating | elc_spv_005 | 5 | 0.0085 | 1032.75 | 17.55 | 0 | 1 | 0.20404
ep_solar_pv_006 | Aggregated Plant -- operating | solar | BRA | 2021 |  |  |  | operating | elc_spv_006 | 6 | 0.002 | 1032.75 | 17.55 | 0 | 1 | 0.19791
ep_solar_pv_006 | Aggregated Plant -- operating | solar | BRA | 2022 |  |  |  | operating | elc_spv_006 | 6 | 0.001 | 1032.75 | 17.55 | 0 | 1 | 0.19791
ep_solar_pv_006 | Aggregated Plant -- operating | solar | BRA | 2023 |  |  |  | operating | elc_spv_006 | 6 | 0.001 | 1032.75 | 17.55 | 0 | 1 | 0.19791
ep_solar_pv_006 | Aggregated Plant -- operating | solar | BRA | 2024 |  |  |  | operating | elc_spv_006 | 6 | 0.0019 | 1032.75 | 17.55 | 0 | 1 | 0.19791
ep_solar_pv_007 | Aggregated Plant -- operating | solar | BRA | 2022 |  |  |  | operating | elc_spv_007 | 7 | 0.0141 | 1032.75 | 17.55 | 0 | 1 | 0.19293
ep_solar_pv_007 | Aggregated Plant -- operating | solar | BRA | 2023 |  |  |  | operating | elc_spv_007 | 7 | 0.002 | 1032.75 | 17.55 | 0 | 1 | 0.19293
ep_solar_pv_007 | Aggregated Plant -- operating | solar | BRA | 2024 |  |  |  | operating | elc_spv_007 | 7 | 0.0109 | 1032.75 | 17.55 | 0 | 1 | 0.19293
ep_solar_pv_008 | Aggregated Plant -- operating | solar | BRA | 2021 |  |  |  | operating | elc_spv_008 | 8 | 0.0036 | 1032.75 | 17.55 | 0 | 1 | 0.19577
ep_solar_pv_008 | Aggregated Plant -- operating | solar | BRA | 2022 |  |  |  | operating | elc_spv_008 | 8 | 0.0111 | 1032.75 | 17.55 | 0 | 1 | 0.19577
ep_solar_pv_008 | Aggregated Plant -- operating | solar | BRA | 2023 |  |  |  | operating | elc_spv_008 | 8 | 0.0175 | 1032.75 | 17.55 | 0 | 1 | 0.19577
ep_solar_pv_008 | Aggregated Plant -- operating | solar | BRA | 2024 |  |  |  | operating | elc_spv_008 | 8 | 0.0219 | 1032.75 | 17.55 | 0 | 1 | 0.19577
ep_solar_pv_009 | Aggregated Plant -- operating | solar | BRA | 2022 |  |  |  | operating | elc_spv_009 | 9 | 0.001 | 1032.75 | 17.55 | 0 | 1 | 0.18056
ep_solar_pv_009 | Aggregated Plant -- operating | solar | BRA | 2023 |  |  |  | operating | elc_spv_009 | 9 | 0.002 | 1032.75 | 17.55 | 0 | 1 | 0.18056
ep_solar_pv_009 | Aggregated Plant -- operating | solar | BRA | 2024 |  |  |  | operating | elc_spv_009 | 9 | 0.002 | 1032.75 | 17.55 | 0 | 1 | 0.18056
ep_solar_pv_010 | Aggregated Plant -- operating | solar | BRA | 2022 |  |  |  | operating | elc_spv_010 | 10 | 0.0089 | 1032.75 | 17.55 | 0 | 1 | 0.15646
ep_solar_pv_010 | Aggregated Plant -- operating | solar | BRA | 2023 |  |  |  | operating | elc_spv_010 | 10 | 0.0052 | 1032.75 | 17.55 | 0 | 1 | 0.15646
ep_solar_pv_010 | Aggregated Plant -- operating | solar | BRA | 2024 |  |  |  | operating | elc_spv_010 | 10 | 0.0012 | 1032.75 | 17.55 | 0 | 1 | 0.15646
ep_solar_pv_011 | Aggregated Plant -- operating | solar | BRA | 2022 |  |  |  | operating | elc_spv_011 | 11 | 0.0025 | 1032.75 | 17.55 | 0 | 1 | 0.17716
ep_solar_pv_011 | Aggregated Plant -- operating | solar | BRA | 2023 |  |  |  | operating | elc_spv_011 | 11 | 0.0021 | 1032.75 | 17.55 | 0 | 1 | 0.17716
ep_solar_pv_011 | Aggregated Plant -- operating | solar | BRA | 2024 |  |  |  | operating | elc_spv_011 | 11 | 0.0011 | 1032.75 | 17.55 | 0 | 1 | 0.17716
ep_solar_pv_012 | Aggregated Plant -- operating | solar | BRA | 2022 |  |  |  | operating | elc_spv_012 | 12 | 0.0033 | 1032.75 | 17.55 | 0 | 1 | 0.16423
ep_solar_pv_014 | Aggregated Plant -- operating | solar | BRA | 2019 |  |  |  | operating | elc_spv_014 | 14 | 0.001 | 1032.75 | 17.55 | 0 | 1 | 0.1687
ep_solar_pv_014 | Aggregated Plant -- operating | solar | BRA | 2020 |  |  |  | operating | elc_spv_014 | 14 | 0.0012 | 1032.75 | 17.55 | 0 | 1 | 0.1687
ep_solar_pv_014 | Aggregated Plant -- operating | solar | BRA | 2022 |  |  |  | operating | elc_spv_014 | 14 | 0.0221 | 1032.75 | 17.55 | 0 | 1 | 0.1687
ep_solar_pv_015 | Aggregated Plant -- operating | solar | BRA | 2011 |  |  |  | operating | elc_spv_015 | 15 | 0.0011 | 1032.75 | 17.55 | 0 | 1 | 0.19148
ep_solar_pv_015 | Aggregated Plant -- operating | solar | BRA | 2020 |  |  |  | operating | elc_spv_015 | 15 | 0.0207 | 1032.75 | 17.55 | 0 | 1 | 0.19148
ep_solar_pv_015 | Aggregated Plant -- operating | solar | BRA | 2021 |  |  |  | operating | elc_spv_015 | 15 | 0.003 | 1032.75 | 17.55 | 0 | 1 | 0.19148
ep_solar_pv_015 | Aggregated Plant -- operating | solar | BRA | 2022 |  |  |  | operating | elc_spv_015 | 15 | 0.0247 | 1032.75 | 17.55 | 0 | 1 | 0.19148
ep_solar_pv_015 | Aggregated Plant -- operating | solar | BRA | 2023 |  |  |  | operating | elc_spv_015 | 15 | 0.0608 | 1032.75 | 17.55 | 0 | 1 | 0.19148
ep_solar_pv_015 | Aggregated Plant -- operating | solar | BRA | 2024 |  |  |  | operating | elc_spv_015 | 15 | 0.03 | 1032.75 | 17.55 | 0 | 1 | 0.19148
ep_solar_pv_016 | Aggregated Plant -- operating | solar | BRA | 2019 |  |  |  | operating | elc_spv_016 | 16 | 0.0094 | 1032.75 | 17.55 | 0 | 1 | 0.20352
ep_solar_pv_016 | Aggregated Plant -- operating | solar | BRA | 2020 |  |  |  | operating | elc_spv_016 | 16 | 0.0014 | 1032.75 | 17.55 | 0 | 1 | 0.20352
ep_solar_pv_016 | Aggregated Plant -- operating | solar | BRA | 2021 |  |  |  | operating | elc_spv_016 | 16 | 0.0075 | 1032.75 | 17.55 | 0 | 1 | 0.20352
ep_solar_pv_016 | Aggregated Plant -- operating | solar | BRA | 2022 |  |  |  | operating | elc_spv_016 | 16 | 0.0185 | 1032.75 | 17.55 | 0 | 1 | 0.20352
ep_solar_pv_016 | Aggregated Plant -- operating | solar | BRA | 2023 |  |  |  | operating | elc_spv_016 | 16 | 0.0313 | 1032.75 | 17.55 | 0 | 1 | 0.20352
ep_solar_pv_016 | Aggregated Plant -- operating | solar | BRA | 2024 |  |  |  | operating | elc_spv_016 | 16 | 0.0447 | 1032.75 | 17.55 | 0 | 1 | 0.20352
ep_solar_pv_017 | Aggregated Plant -- operating | solar | BRA | 2019 |  |  |  | operating | elc_spv_017 | 17 | 0.0055 | 1032.75 | 17.55 | 0 | 1 | 0.18386
ep_solar_pv_017 | Aggregated Plant -- operating | solar | BRA | 2020 |  |  |  | operating | elc_spv_017 | 17 | 0.0016 | 1032.75 | 17.55 | 0 | 1 | 0.18386
ep_solar_pv_017 | Aggregated Plant -- operating | solar | BRA | 2022 |  |  |  | operating | elc_spv_017 | 17 | 0.0184 | 1032.75 | 17.55 | 0 | 1 | 0.18386
ep_solar_pv_017 | Aggregated Plant -- operating | solar | BRA | 2023 |  |  |  | operating | elc_spv_017 | 17 | 0.032 | 1032.75 | 17.55 | 0 | 1 | 0.18386
ep_solar_pv_017 | Aggregated Plant -- operating | solar | BRA | 2024 |  |  |  | operating | elc_spv_017 | 17 | 0.0369 | 1032.75 | 17.55 | 0 | 1 | 0.18386
ep_solar_pv_018 | Aggregated Plant -- operating | solar | BRA | 2021 |  |  |  | operating | elc_spv_018 | 18 | 0.0019 | 1032.75 | 17.55 | 0 | 1 | 0.20052
ep_solar_pv_018 | Aggregated Plant -- operating | solar | BRA | 2022 |  |  |  | operating | elc_spv_018 | 18 | 0.005 | 1032.75 | 17.55 | 0 | 1 | 0.20052
ep_solar_pv_018 | Aggregated Plant -- operating | solar | BRA | 2023 |  |  |  | operating | elc_spv_018 | 18 | 0.0135 | 1032.75 | 17.55 | 0 | 1 | 0.20052
ep_solar_pv_018 | Aggregated Plant -- operating | solar | BRA | 2024 |  |  |  | operating | elc_spv_018 | 18 | 0.004 | 1032.75 | 17.55 | 0 | 1 | 0.20052
ep_solar_pv_019 | Aggregated Plant -- operating | solar | BRA | 2022 |  |  |  | operating | elc_spv_019 | 19 | 0.001 | 1032.75 | 17.55 | 0 | 1 | 0.19693
ep_solar_pv_019 | Aggregated Plant -- operating | solar | BRA | 2023 |  |  |  | operating | elc_spv_019 | 19 | 0.001 | 1032.75 | 17.55 | 0 | 1 | 0.19693
ep_solar_pv_019 | Aggregated Plant -- operating | solar | BRA | 2024 |  |  |  | operating | elc_spv_019 | 19 | 0.0021 | 1032.75 | 17.55 | 0 | 1 | 0.19693
ep_solar_pv_020 | Aggregated Plant -- operating | solar | BRA | 2020 |  |  |  | operating | elc_spv_020 | 20 | 0.005 | 1032.75 | 17.55 | 0 | 1 | 0.19503
ep_solar_pv_020 | Aggregated Plant -- operating | solar | BRA | 2021 |  |  |  | operating | elc_spv_020 | 20 | 0.0041 | 1032.75 | 17.55 | 0 | 1 | 0.19503
ep_solar_pv_020 | Aggregated Plant -- operating | solar | BRA | 2022 |  |  |  | operating | elc_spv_020 | 20 | 0.0098 | 1032.75 | 17.55 | 0 | 1 | 0.19503
ep_solar_pv_020 | Aggregated Plant -- operating | solar | BRA | 2023 |  |  |  | operating | elc_spv_020 | 20 | 0.008 | 1032.75 | 17.55 | 0 | 1 | 0.19503
ep_solar_pv_020 | Aggregated Plant -- operating | solar | BRA | 2024 |  |  |  | operating | elc_spv_020 | 20 | 0.0085 | 1032.75 | 17.55 | 0 | 1 | 0.19503
ep_solar_pv_021 | Aggregated Plant -- operating | solar | BRA | 2023 |  |  |  | operating | elc_spv_021 | 21 | 0.003 | 1032.75 | 17.55 | 0 | 1 | 0.20487
ep_solar_pv_021 | Aggregated Plant -- operating | solar | BRA | 2024 |  |  |  | operating | elc_spv_021 | 21 | 0.0025 | 1032.75 | 17.55 | 0 | 1 | 0.20487
ep_solar_pv_022 | Aggregated Plant -- operating | solar | BRA | 2021 |  |  |  | operating | elc_spv_022 | 22 | 0.002 | 1032.75 | 17.55 | 0 | 1 | 0.20538
ep_solar_pv_023 | Aggregated Plant -- operating | solar | BRA | 2018 |  |  |  | operating | elc_spv_023 | 23 | 0.002 | 1032.75 | 17.55 | 0 | 1 | 0.20608
ep_solar_pv_023 | Aggregated Plant -- operating | solar | BRA | 2019 |  |  |  | operating | elc_spv_023 | 23 | 0.002 | 1032.75 | 17.55 | 0 | 1 | 0.20608
ep_solar_pv_023 | Aggregated Plant -- operating | solar | BRA | 2022 |  |  |  | operating | elc_spv_023 | 23 | 0.007 | 1032.75 | 17.55 | 0 | 1 | 0.20608
ep_solar_pv_023 | Aggregated Plant -- operating | solar | BRA | 2023 |  |  |  | operating | elc_spv_023 | 23 | 0.0253 | 1032.75 | 17.55 | 0 | 1 | 0.20608
ep_solar_pv_023 | Aggregated Plant -- operating | solar | BRA | 2024 |  |  |  | operating | elc_spv_023 | 23 | 0.0142 | 1032.75 | 17.55 | 0 | 1 | 0.20608
ep_solar_pv_024 | Aggregated Plant -- operating | solar | BRA | 2022 |  |  |  | operating | elc_spv_024 | 24 | 0.001 | 1032.75 | 17.55 | 0 | 1 | 0.20399
ep_solar_pv_024 | Aggregated Plant -- operating | solar | BRA | 2023 |  |  |  | operating | elc_spv_024 | 24 | 0.0075 | 1032.75 | 17.55 | 0 | 1 | 0.20399
ep_solar_pv_024 | Aggregated Plant -- operating | solar | BRA | 2024 |  |  |  | operating | elc_spv_024 | 24 | 0.0073 | 1032.75 | 17.55 | 0 | 1 | 0.20399
ep_solar_pv_025 | Aggregated Plant -- operating | solar | BRA | 2021 |  |  |  | operating | elc_spv_025 | 25 | 0.007 | 1032.75 | 17.55 | 0 | 1 | 0.20671
ep_solar_pv_025 | Aggregated Plant -- operating | solar | BRA | 2022 |  |  |  | operating | elc_spv_025 | 25 | 0.002 | 1032.75 | 17.55 | 0 | 1 | 0.20671
ep_solar_pv_025 | Aggregated Plant -- operating | solar | BRA | 2023 |  |  |  | operating | elc_spv_025 | 25 | 0.009 | 1032.75 | 17.55 | 0 | 1 | 0.20671
ep_solar_pv_025 | Aggregated Plant -- operating | solar | BRA | 2024 |  |  |  | operating | elc_spv_025 | 25 | 0.0065 | 1032.75 | 17.55 | 0 | 1 | 0.20671
ep_solar_pv_026 | Aggregated Plant -- operating | solar | BRA | 2018 |  |  |  | operating | elc_spv_026 | 26 | 0.003 | 1032.75 | 17.55 | 0 | 1 | 0.2021
ep_solar_pv_026 | Aggregated Plant -- operating | solar | BRA | 2019 |  |  |  | operating | elc_spv_026 | 26 | 0.0025 | 1032.75 | 17.55 | 0 | 1 | 0.2021
ep_solar_pv_026 | Aggregated Plant -- operating | solar | BRA | 2020 |  |  |  | operating | elc_spv_026 | 26 | 0.0079 | 1032.75 | 17.55 | 0 | 1 | 0.2021
ep_solar_pv_026 | Aggregated Plant -- operating | solar | BRA | 2021 |  |  |  | operating | elc_spv_026 | 26 | 0.0106 | 1032.75 | 17.55 | 0 | 1 | 0.2021
ep_solar_pv_026 | Aggregated Plant -- operating | solar | BRA | 2022 |  |  |  | operating | elc_spv_026 | 26 | 0.0356 | 1032.75 | 17.55 | 0 | 1 | 0.2021
ep_solar_pv_026 | Aggregated Plant -- operating | solar | BRA | 2023 |  |  |  | operating | elc_spv_026 | 26 | 0.0737 | 1032.75 | 17.55 | 0 | 1 | 0.2021
ep_solar_pv_026 | Aggregated Plant -- operating | solar | BRA | 2024 |  |  |  | operating | elc_spv_026 | 26 | 0.1006 | 1032.75 | 17.55 | 0 | 1 | 0.2021
ep_solar_pv_027 | Aggregated Plant -- operating | solar | BRA | 2018 |  |  |  | operating | elc_spv_027 | 27 | 0.15 | 1032.75 | 17.55 | 0 | 1 | 0.19489
ep_solar_pv_027 | Aggregated Plant -- operating | solar | BRA | 2020 |  |  |  | operating | elc_spv_027 | 27 | 0.0084 | 1032.75 | 17.55 | 0 | 1 | 0.19489
ep_solar_pv_027 | Aggregated Plant -- operating | solar | BRA | 2021 |  |  |  | operating | elc_spv_027 | 27 | 0.0014 | 1032.75 | 17.55 | 0 | 1 | 0.19489
ep_solar_pv_027 | Aggregated Plant -- operating | solar | BRA | 2022 |  |  |  | operating | elc_spv_027 | 27 | 0.0089 | 1032.75 | 17.55 | 0 | 1 | 0.19489
ep_solar_pv_027 | Aggregated Plant -- operating | solar | BRA | 2023 |  |  |  | operating | elc_spv_027 | 27 | 0.0095 | 1032.75 | 17.55 | 0 | 1 | 0.19489
ep_solar_pv_027 | Aggregated Plant -- operating | solar | BRA | 2024 |  |  |  | operating | elc_spv_027 | 27 | 0.0225 | 1032.75 | 17.55 | 0 | 1 | 0.19489
ep_solar_pv_028 | Aggregated Plant -- operating | solar | BRA | 2019 |  |  |  | operating | elc_spv_028 | 28 | 0.2272 | 1032.75 | 17.55 | 0 | 1 | 0.20573
ep_solar_pv_028 | Aggregated Plant -- operating | solar | BRA | 2020 |  |  |  | operating | elc_spv_028 | 28 | 0.0141 | 1032.75 | 17.55 | 0 | 1 | 0.20573
ep_solar_pv_028 | Aggregated Plant -- operating | solar | BRA | 2021 |  |  |  | operating | elc_spv_028 | 28 | 0.2105 | 1032.75 | 17.55 | 0 | 1 | 0.20573
ep_solar_pv_028 | Aggregated Plant -- operating | solar | BRA | 2022 |  |  |  | operating | elc_spv_028 | 28 | 0.3233 | 1032.75 | 17.55 | 0 | 1 | 0.20573
ep_solar_pv_028 | Aggregated Plant -- operating | solar | BRA | 2023 |  |  |  | operating | elc_spv_028 | 28 | 0.046 | 1032.75 | 17.55 | 0 | 1 | 0.20573
ep_solar_pv_028 | Aggregated Plant -- operating | solar | BRA | 2024 |  |  |  | operating | elc_spv_028 | 28 | 0.1306 | 1032.75 | 17.55 | 0 | 1 | 0.20573
ep_solar_pv_028 | Aggregated Plant -- construction | solar | BRA | 2028 |  |  |  | construction | elc_spv_028 | 28 | 0.2085 | 1032.75 | 17.55 | 0 | 1 | 0.20573
ep_solar_pv_029 | Aggregated Plant -- operating | solar | BRA | 2014 |  |  |  | operating | elc_spv_029 | 29 | 0.0014 | 1032.75 | 17.55 | 0 | 1 | 0.18908
ep_solar_pv_029 | Aggregated Plant -- operating | solar | BRA | 2015 |  |  |  | operating | elc_spv_029 | 29 | 0.0013 | 1032.75 | 17.55 | 0 | 1 | 0.18908
ep_solar_pv_029 | Aggregated Plant -- operating | solar | BRA | 2019 |  |  |  | operating | elc_spv_029 | 29 | 0.001 | 1032.75 | 17.55 | 0 | 1 | 0.18908
ep_solar_pv_029 | Aggregated Plant -- operating | solar | BRA | 2020 |  |  |  | operating | elc_spv_029 | 29 | 0.0025 | 1032.75 | 17.55 | 0 | 1 | 0.18908
ep_solar_pv_029 | Aggregated Plant -- operating | solar | BRA | 2021 |  |  |  | operating | elc_spv_029 | 29 | 0.0368 | 1032.75 | 17.55 | 0 | 1 | 0.18908
ep_solar_pv_029 | Aggregated Plant -- operating | solar | BRA | 2022 |  |  |  | operating | elc_spv_029 | 29 | 0.0472 | 1032.75 | 17.55 | 0 | 1 | 0.18908
ep_solar_pv_029 | Aggregated Plant -- operating | solar | BRA | 2023 |  |  |  | operating | elc_spv_029 | 29 | 0.1741 | 1032.75 | 17.55 | 0 | 1 | 0.18908
ep_solar_pv_029 | Aggregated Plant -- operating | solar | BRA | 2024 |  |  |  | operating | elc_spv_029 | 29 | 0.0742 | 1032.75 | 17.55 | 0 | 1 | 0.18908
ep_solar_pv_030 | Aggregated Plant -- operating | solar | BRA | 2019 |  |  |  | operating | elc_spv_030 | 30 | 0.0128 | 1032.75 | 17.55 | 0 | 1 | 0.206
ep_solar_pv_030 | Aggregated Plant -- operating | solar | BRA | 2020 |  |  |  | operating | elc_spv_030 | 30 | 0.013 | 1032.75 | 17.55 | 0 | 1 | 0.206
ep_solar_pv_030 | Aggregated Plant -- operating | solar | BRA | 2021 |  |  |  | operating | elc_spv_030 | 30 | 0.0069 | 1032.75 | 17.55 | 0 | 1 | 0.206
ep_solar_pv_030 | Aggregated Plant -- operating | solar | BRA | 2022 |  |  |  | operating | elc_spv_030 | 30 | 0.0201 | 1032.75 | 17.55 | 0 | 1 | 0.206
ep_solar_pv_030 | Aggregated Plant -- operating | solar | BRA | 2023 |  |  |  | operating | elc_spv_030 | 30 | 0.0185 | 1032.75 | 17.55 | 0 | 1 | 0.206
ep_solar_pv_030 | Aggregated Plant -- operating | solar | BRA | 2024 |  |  |  | operating | elc_spv_030 | 30 | 0.092 | 1032.75 | 17.55 | 0 | 1 | 0.206
ep_solar_pv_030 | Aggregated Plant -- construction | solar | BRA | 2028 |  |  |  | construction | elc_spv_030 | 30 | 0.1 | 1032.75 | 17.55 | 0 | 1 | 0.206
ep_solar_pv_031 | Aggregated Plant -- operating | solar | BRA | 2015 |  |  |  | operating | elc_spv_031 | 31 | 0.4 | 1032.75 | 17.55 | 0 | 1 | 0.21369
ep_solar_pv_031 | Aggregated Plant -- operating | solar | BRA | 2017 |  |  |  | operating | elc_spv_031 | 31 | 0.268 | 1032.75 | 17.55 | 0 | 1 | 0.21369
ep_solar_pv_031 | Aggregated Plant -- operating | solar | BRA | 2018 |  |  |  | operating | elc_spv_031 | 31 | 0.063 | 1032.75 | 17.55 | 0 | 1 | 0.21369
ep_solar_pv_031 | Aggregated Plant -- operating | solar | BRA | 2019 |  |  |  | operating | elc_spv_031 | 31 | 0.0094 | 1032.75 | 17.55 | 0 | 1 | 0.21369
ep_solar_pv_031 | Aggregated Plant -- operating | solar | BRA | 2020 |  |  |  | operating | elc_spv_031 | 31 | 0.0378 | 1032.75 | 17.55 | 0 | 1 | 0.21369
ep_solar_pv_031 | Aggregated Plant -- operating | solar | BRA | 2021 |  |  |  | operating | elc_spv_031 | 31 | 0.0528 | 1032.75 | 17.55 | 0 | 1 | 0.21369
ep_solar_pv_031 | Aggregated Plant -- operating | solar | BRA | 2022 |  |  |  | operating | elc_spv_031 | 31 | 0.7657 | 961.0156 | 16.2841 | 0 | 1 | 0.21369
ep_solar_pv_031 | Aggregated Plant -- operating | solar | BRA | 2023 |  |  |  | operating | elc_spv_031 | 31 | 0.3229 | 1032.75 | 17.55 | 0 | 1 | 0.21369
ep_solar_pv_031 | Aggregated Plant -- operating | solar | BRA | 2024 |  |  |  | operating | elc_spv_031 | 31 | 0.2025 | 968.5278 | 16.4167 | 0 | 1 | 0.21369
ep_solar_pv_031 | Aggregated Plant -- construction | solar | BRA | 2028 |  |  |  | construction | elc_spv_031 | 31 | 0.09 | 1032.75 | 17.55 | 0 | 1 | 0.21369
ep_solar_pv_032 | Aggregated Plant -- operating | solar | BRA | 2018 |  |  |  | operating | elc_spv_032 | 32 | 0.0041 | 1032.75 | 17.55 | 0 | 1 | 0.20576
ep_solar_pv_032 | Aggregated Plant -- operating | solar | BRA | 2019 |  |  |  | operating | elc_spv_032 | 32 | 0.0037 | 1032.75 | 17.55 | 0 | 1 | 0.20576
ep_solar_pv_032 | Aggregated Plant -- operating | solar | BRA | 2020 |  |  |  | operating | elc_spv_032 | 32 | 0.0267 | 1032.75 | 17.55 | 0 | 1 | 0.20576
ep_solar_pv_032 | Aggregated Plant -- operating | solar | BRA | 2021 |  |  |  | operating | elc_spv_032 | 32 | 0.0268 | 1032.75 | 17.55 | 0 | 1 | 0.20576
ep_solar_pv_032 | Aggregated Plant -- operating | solar | BRA | 2022 |  |  |  | operating | elc_spv_032 | 32 | 0.0095 | 1032.75 | 17.55 | 0 | 1 | 0.20576
ep_solar_pv_032 | Aggregated Plant -- operating | solar | BRA | 2023 |  |  |  | operating | elc_spv_032 | 32 | 0.0129 | 1032.75 | 17.55 | 0 | 1 | 0.20576
ep_solar_pv_032 | Aggregated Plant -- operating | solar | BRA | 2024 |  |  |  | operating | elc_spv_032 | 32 | 0.0119 | 1032.75 | 17.55 | 0 | 1 | 0.20576
ep_solar_pv_033 | Aggregated Plant -- operating | solar | BRA | 2017 |  |  |  | operating | elc_spv_033 | 33 | 0.0014 | 1032.75 | 17.55 | 0 | 1 | 0.20859
ep_solar_pv_033 | Aggregated Plant -- operating | solar | BRA | 2018 |  |  |  | operating | elc_spv_033 | 33 | 0.0652 | 1032.75 | 17.55 | 0 | 1 | 0.20859
ep_solar_pv_033 | Aggregated Plant -- operating | solar | BRA | 2019 |  |  |  | operating | elc_spv_033 | 33 | 0.1382 | 1032.75 | 17.55 | 0 | 1 | 0.20859
ep_solar_pv_033 | Aggregated Plant -- operating | solar | BRA | 2020 |  |  |  | operating | elc_spv_033 | 33 | 0.0233 | 1032.75 | 17.55 | 0 | 1 | 0.20859
ep_solar_pv_033 | Aggregated Plant -- operating | solar | BRA | 2021 |  |  |  | operating | elc_spv_033 | 33 | 0.0393 | 1032.75 | 17.55 | 0 | 1 | 0.20859
ep_solar_pv_033 | Aggregated Plant -- operating | solar | BRA | 2022 |  |  |  | operating | elc_spv_033 | 33 | 0.1096 | 1032.75 | 17.55 | 0 | 1 | 0.20859
ep_solar_pv_033 | Aggregated Plant -- operating | solar | BRA | 2023 |  |  |  | operating | elc_spv_033 | 33 | 0.2793 | 1032.75 | 17.55 | 0 | 1 | 0.20859
ep_solar_pv_033 | Aggregated Plant -- operating | solar | BRA | 2024 |  |  |  | operating | elc_spv_033 | 33 | 0.3902 | 1032.75 | 17.55 | 0 | 1 | 0.20859
ep_solar_pv_033 | Aggregated Plant -- construction | solar | BRA | 2025 |  |  |  | construction | elc_spv_033 | 33 | 0.6615 | 1032.75 | 17.55 | 0 | 1 | 0.20859
ep_solar_pv_034 | Aggregated Plant -- operating | solar | BRA | 2024 |  |  |  | operating | elc_spv_034 | 34 | 0.001 | 1032.75 | 17.55 | 0 | 1 | 0.18027
ep_solar_pv_035 | Aggregated Plant -- operating | solar | BRA | 2019 |  |  |  | operating | elc_spv_035 | 35 | 0.0035 | 1032.75 | 17.55 | 0 | 1 | 0.17962
ep_solar_pv_035 | Aggregated Plant -- operating | solar | BRA | 2020 |  |  |  | operating | elc_spv_035 | 35 | 0.001 | 1032.75 | 17.55 | 0 | 1 | 0.17962
ep_solar_pv_035 | Aggregated Plant -- operating | solar | BRA | 2022 |  |  |  | operating | elc_spv_035 | 35 | 0.0034 | 1032.75 | 17.55 | 0 | 1 | 0.17962
ep_solar_pv_035 | Aggregated Plant -- operating | solar | BRA | 2023 |  |  |  | operating | elc_spv_035 | 35 | 0.0055 | 1032.75 | 17.55 | 0 | 1 | 0.17962
ep_solar_pv_035 | Aggregated Plant -- operating | solar | BRA | 2024 |  |  |  | operating | elc_spv_035 | 35 | 0.023 | 1032.75 | 17.55 | 0 | 1 | 0.17962
ep_solar_pv_036 | Aggregated Plant -- operating | solar | BRA | 2021 |  |  |  | operating | elc_spv_036 | 36 | 0.002 | 1032.75 | 17.55 | 0 | 1 | 0.18193
ep_solar_pv_036 | Aggregated Plant -- operating | solar | BRA | 2022 |  |  |  | operating | elc_spv_036 | 36 | 0.006 | 1032.75 | 17.55 | 0 | 1 | 0.18193
ep_solar_pv_036 | Aggregated Plant -- operating | solar | BRA | 2023 |  |  |  | operating | elc_spv_036 | 36 | 0.0145 | 1032.75 | 17.55 | 0 | 1 | 0.18193
ep_solar_pv_036 | Aggregated Plant -- operating | solar | BRA | 2024 |  |  |  | operating | elc_spv_036 | 36 | 0.005 | 1032.75 | 17.55 | 0 | 1 | 0.18193
ep_solar_pv_037 | Aggregated Plant -- operating | solar | BRA | 2022 |  |  |  | operating | elc_spv_037 | 37 | 0.0045 | 1032.75 | 17.55 | 0 | 1 | 0.19905
ep_solar_pv_037 | Aggregated Plant -- operating | solar | BRA | 2023 |  |  |  | operating | elc_spv_037 | 37 | 0.0116 | 1032.75 | 17.55 | 0 | 1 | 0.19905
ep_solar_pv_037 | Aggregated Plant -- operating | solar | BRA | 2024 |  |  |  | operating | elc_spv_037 | 37 | 0.003 | 1032.75 | 17.55 | 0 | 1 | 0.19905
ep_solar_pv_038 | Aggregated Plant -- operating | solar | BRA | 2019 |  |  |  | operating | elc_spv_038 | 38 | 0.0027 | 1032.75 | 17.55 | 0 | 1 | 0.17512
ep_solar_pv_038 | Aggregated Plant -- operating | solar | BRA | 2020 |  |  |  | operating | elc_spv_038 | 38 | 0.004 | 1032.75 | 17.55 | 0 | 1 | 0.17512
ep_solar_pv_038 | Aggregated Plant -- operating | solar | BRA | 2021 |  |  |  | operating | elc_spv_038 | 38 | 0.0202 | 1032.75 | 17.55 | 0 | 1 | 0.17512
ep_solar_pv_038 | Aggregated Plant -- operating | solar | BRA | 2022 |  |  |  | operating | elc_spv_038 | 38 | 0.0167 | 1032.75 | 17.55 | 0 | 1 | 0.17512
ep_solar_pv_038 | Aggregated Plant -- operating | solar | BRA | 2023 |  |  |  | operating | elc_spv_038 | 38 | 0.0498 | 1032.75 | 17.55 | 0 | 1 | 0.17512
ep_solar_pv_038 | Aggregated Plant -- operating | solar | BRA | 2024 |  |  |  | operating | elc_spv_038 | 38 | 0.0098 | 1032.75 | 17.55 | 0 | 1 | 0.17512
ep_solar_pv_039 | Aggregated Plant -- operating | solar | BRA | 2021 |  |  |  | operating | elc_spv_039 | 39 | 0.0117 | 1032.75 | 17.55 | 0 | 1 | 0.17859
ep_solar_pv_039 | Aggregated Plant -- operating | solar | BRA | 2022 |  |  |  | operating | elc_spv_039 | 39 | 0.001 | 1032.75 | 17.55 | 0 | 1 | 0.17859
ep_solar_pv_039 | Aggregated Plant -- operating | solar | BRA | 2023 |  |  |  | operating | elc_spv_039 | 39 | 0.0097 | 1032.75 | 17.55 | 0 | 1 | 0.17859
ep_solar_pv_039 | Aggregated Plant -- operating | solar | BRA | 2024 |  |  |  | operating | elc_spv_039 | 39 | 0.0564 | 1032.75 | 17.55 | 0 | 1 | 0.17859
ep_solar_pv_041 | Aggregated Plant -- operating | solar | BRA | 2022 |  |  |  | operating | elc_spv_041 | 41 | 0.006 | 1032.75 | 17.55 | 0 | 1 | 0.20089
ep_solar_pv_041 | Aggregated Plant -- operating | solar | BRA | 2023 |  |  |  | operating | elc_spv_041 | 41 | 0.0175 | 1032.75 | 17.55 | 0 | 1 | 0.20089
ep_solar_pv_041 | Aggregated Plant -- operating | solar | BRA | 2024 |  |  |  | operating | elc_spv_041 | 41 | 0.0035 | 1032.75 | 17.55 | 0 | 1 | 0.20089
ep_solar_pv_042 | Aggregated Plant -- operating | solar | BRA | 2024 |  |  |  | operating | elc_spv_042 | 42 | 0.001 | 1032.75 | 17.55 | 0 | 1 | 0.18249
ep_solar_pv_043 | Aggregated Plant -- operating | solar | BRA | 2015 |  |  |  | operating | elc_spv_043 | 43 | 0.054 | 1032.75 | 17.55 | 0 | 1 | 0.21188
ep_solar_pv_043 | Aggregated Plant -- operating | solar | BRA | 2019 |  |  |  | operating | elc_spv_043 | 43 | 0.029 | 1032.75 | 17.55 | 0 | 1 | 0.21188
ep_solar_pv_043 | Aggregated Plant -- operating | solar | BRA | 2020 |  |  |  | operating | elc_spv_043 | 43 | 0.001 | 1032.75 | 17.55 | 0 | 1 | 0.21188
ep_solar_pv_043 | Aggregated Plant -- operating | solar | BRA | 2021 |  |  |  | operating | elc_spv_043 | 43 | 0.007 | 1032.75 | 17.55 | 0 | 1 | 0.21188
ep_solar_pv_043 | Aggregated Plant -- operating | solar | BRA | 2022 |  |  |  | operating | elc_spv_043 | 43 | 0.008 | 1032.75 | 17.55 | 0 | 1 | 0.21188
ep_solar_pv_043 | Aggregated Plant -- operating | solar | BRA | 2023 |  |  |  | operating | elc_spv_043 | 43 | 0.0125 | 1032.75 | 17.55 | 0 | 1 | 0.21188
ep_solar_pv_043 | Aggregated Plant -- operating | solar | BRA | 2024 |  |  |  | operating | elc_spv_043 | 43 | 0.0689 | 1032.75 | 17.55 | 0 | 1 | 0.21188
ep_solar_pv_044 | Aggregated Plant -- operating | solar | BRA | 2014 |  |  |  | operating | elc_spv_044 | 44 | 0.0011 | 1032.75 | 17.55 | 0 | 1 | 0.23344
ep_solar_pv_044 | Aggregated Plant -- operating | solar | BRA | 2015 |  |  |  | operating | elc_spv_044 | 44 | 0.0962 | 1032.75 | 17.55 | 0 | 1 | 0.23344
ep_solar_pv_044 | Aggregated Plant -- operating | solar | BRA | 2016 |  |  |  | operating | elc_spv_044 | 44 | 0.003 | 1032.75 | 17.55 | 0 | 1 | 0.23344
ep_solar_pv_044 | Aggregated Plant -- operating | solar | BRA | 2017 |  |  |  | operating | elc_spv_044 | 44 | 0.12 | 1032.75 | 17.55 | 0 | 1 | 0.23344
ep_solar_pv_044 | Aggregated Plant -- operating | solar | BRA | 2018 |  |  |  | operating | elc_spv_044 | 44 | 0.2134 | 1032.75 | 17.55 | 0 | 1 | 0.23344
ep_solar_pv_044 | Aggregated Plant -- operating | solar | BRA | 2019 |  |  |  | operating | elc_spv_044 | 44 | 0.11 | 1032.75 | 17.55 | 0 | 1 | 0.23344
ep_solar_pv_044 | Aggregated Plant -- operating | solar | BRA | 2020 |  |  |  | operating | elc_spv_044 | 44 | 0.138 | 1032.75 | 17.55 | 0 | 1 | 0.23344
ep_solar_pv_044 | Aggregated Plant -- operating | solar | BRA | 2021 |  |  |  | operating | elc_spv_044 | 44 | 0.3563 | 1032.75 | 17.55 | 0 | 1 | 0.23344
ep_solar_pv_044 | Aggregated Plant -- operating | solar | BRA | 2022 |  |  |  | operating | elc_spv_044 | 44 | 0.8526 | 936.1335 | 15.845 | 0 | 1 | 0.23344
ep_solar_pv_044 | Aggregated Plant -- operating | solar | BRA | 2023 |  |  |  | operating | elc_spv_044 | 44 | 1.3308 | 1017.8041 | 17.2862 | 0 | 1 | 0.23344
ep_solar_pv_044 | Aggregated Plant -- operating | solar | BRA | 2024 |  |  |  | operating | elc_spv_044 | 44 | 1.0526 | 1032.75 | 17.55 | 0 | 1 | 0.23344
ep_solar_pv_044 | Aggregated Plant -- construction | solar | BRA | 2028 |  |  |  | construction | elc_spv_044 | 44 | 1.5386 | 1032.75 | 17.55 | 0 | 1 | 0.23344
ep_solar_pv_045 | Aggregated Plant -- operating | solar | BRA | 2014 |  |  |  | operating | elc_spv_045 | 45 | 0.0021 | 1032.75 | 17.55 | 0 | 1 | 0.22009
ep_solar_pv_045 | Aggregated Plant -- operating | solar | BRA | 2015 |  |  |  | operating | elc_spv_045 | 45 | 0.187 | 879.75 | 14.85 | 0 | 1 | 0.22009
ep_solar_pv_045 | Aggregated Plant -- operating | solar | BRA | 2018 |  |  |  | operating | elc_spv_045 | 45 | 0.1224 | 1032.75 | 17.55 | 0 | 1 | 0.22009
ep_solar_pv_045 | Aggregated Plant -- operating | solar | BRA | 2020 |  |  |  | operating | elc_spv_045 | 45 | 0.001 | 1032.75 | 17.55 | 0 | 1 | 0.22009
ep_solar_pv_045 | Aggregated Plant -- operating | solar | BRA | 2021 |  |  |  | operating | elc_spv_045 | 45 | 0.1571 | 1032.75 | 17.55 | 0 | 1 | 0.22009
ep_solar_pv_045 | Aggregated Plant -- operating | solar | BRA | 2022 |  |  |  | operating | elc_spv_045 | 45 | 0.695 | 1032.75 | 17.55 | 0 | 1 | 0.22009
ep_solar_pv_045 | Aggregated Plant -- operating | solar | BRA | 2023 |  |  |  | operating | elc_spv_045 | 45 | 0.004 | 1032.75 | 17.55 | 0 | 1 | 0.22009
ep_solar_pv_046 | Aggregated Plant -- operating | solar | BRA | 2015 |  |  |  | operating | elc_spv_046 | 46 | 0.01 | 1032.75 | 17.55 | 0 | 1 | 0.21137
ep_solar_pv_046 | Aggregated Plant -- operating | solar | BRA | 2020 |  |  |  | operating | elc_spv_046 | 46 | 0.001 | 1032.75 | 17.55 | 0 | 1 | 0.21137
ep_solar_pv_046 | Aggregated Plant -- operating | solar | BRA | 2022 |  |  |  | operating | elc_spv_046 | 46 | 0.0068 | 1032.75 | 17.55 | 0 | 1 | 0.21137
ep_solar_pv_046 | Aggregated Plant -- operating | solar | BRA | 2023 |  |  |  | operating | elc_spv_046 | 46 | 0.005 | 1032.75 | 17.55 | 0 | 1 | 0.21137
ep_solar_pv_047 | Aggregated Plant -- operating | solar | BRA | 2018 |  |  |  | operating | elc_spv_047 | 47 | 0.0053 | 1032.75 | 17.55 | 0 | 1 | 0.19598
ep_solar_pv_048 | Aggregated Plant -- operating | solar | BRA | 2019 |  |  |  | operating | elc_spv_048 | 48 | 0.005 | 1032.75 | 17.55 | 0 | 1 | 0.20993
ep_solar_pv_048 | Aggregated Plant -- operating | solar | BRA | 2021 |  |  |  | operating | elc_spv_048 | 48 | 0.005 | 1032.75 | 17.55 | 0 | 1 | 0.20993
ep_solar_pv_048 | Aggregated Plant -- operating | solar | BRA | 2023 |  |  |  | operating | elc_spv_048 | 48 | 0.0024 | 1032.75 | 17.55 | 0 | 1 | 0.20993
ep_solar_pv_049 | Aggregated Plant -- operating | solar | BRA | 2021 |  |  |  | operating | elc_spv_049 | 49 | 0.002 | 1032.75 | 17.55 | 0 | 1 | 0.21525
ep_solar_pv_049 | Aggregated Plant -- operating | solar | BRA | 2024 |  |  |  | operating | elc_spv_049 | 49 | 1.1126 | 1032.75 | 17.55 | 0 | 1 | 0.21525
ep_solar_pv_049 | Aggregated Plant -- construction | solar | BRA | 2028 |  |  |  | construction | elc_spv_049 | 49 | 0.0962 | 1032.75 | 17.55 | 0 | 1 | 0.21525
ep_solar_pv_050 | Aggregated Plant -- operating | solar | BRA | 2017 |  |  |  | operating | elc_spv_050 | 50 | 0.1291 | 1032.75 | 17.55 | 0 | 1 | 0.22305
ep_solar_pv_050 | Aggregated Plant -- operating | solar | BRA | 2018 |  |  |  | operating | elc_spv_050 | 50 | 0.1083 | 1032.75 | 17.55 | 0 | 1 | 0.22305
ep_solar_pv_050 | Aggregated Plant -- operating | solar | BRA | 2019 |  |  |  | operating | elc_spv_050 | 50 | 0.0283 | 1032.75 | 17.55 | 0 | 1 | 0.22305
ep_solar_pv_050 | Aggregated Plant -- operating | solar | BRA | 2020 |  |  |  | operating | elc_spv_050 | 50 | 0.0682 | 1032.75 | 17.55 | 0 | 1 | 0.22305
ep_solar_pv_050 | Aggregated Plant -- operating | solar | BRA | 2021 |  |  |  | operating | elc_spv_050 | 50 | 0.675 | 933.2887 | 15.7948 | 0 | 1 | 0.22305
ep_solar_pv_050 | Aggregated Plant -- operating | solar | BRA | 2022 |  |  |  | operating | elc_spv_050 | 50 | 1.6925 | 1032.75 | 17.55 | 0 | 1 | 0.22305
ep_solar_pv_050 | Aggregated Plant -- operating | solar | BRA | 2023 |  |  |  | operating | elc_spv_050 | 50 | 0.041 | 1032.75 | 17.55 | 0 | 1 | 0.22305
ep_solar_pv_050 | Aggregated Plant -- operating | solar | BRA | 2024 |  |  |  | operating | elc_spv_050 | 50 | 0.7136 | 1032.75 | 17.55 | 0 | 1 | 0.22305
ep_solar_pv_050 | Aggregated Plant -- operating | solar | BRA | 2025 |  |  |  | operating | elc_spv_050 | 50 | 0.2886 | 1032.75 | 17.55 | 0 | 1 | 0.22305
ep_solar_pv_050 | Aggregated Plant -- construction | solar | BRA | 2025 |  |  |  | construction | elc_spv_050 | 50 | 0.5768 | 1032.75 | 17.55 | 0 | 1 | 0.22305
ep_solar_pv_050 | Aggregated Plant -- construction | solar | BRA | 2028 |  |  |  | construction | elc_spv_050 | 50 | 0.15 | 1032.75 | 17.55 | 0 | 1 | 0.22305
ep_solar_pv_051 | Aggregated Plant -- operating | solar | BRA | 2015 |  |  |  | operating | elc_spv_051 | 51 | 0.15 | 1032.75 | 17.55 | 0 | 1 | 0.22089
ep_solar_pv_051 | Aggregated Plant -- operating | solar | BRA | 2017 |  |  |  | operating | elc_spv_051 | 51 | 0.196 | 1032.75 | 17.55 | 0 | 1 | 0.22089
ep_solar_pv_051 | Aggregated Plant -- operating | solar | BRA | 2018 |  |  |  | operating | elc_spv_051 | 51 | 0.0798 | 1032.75 | 17.55 | 0 | 1 | 0.22089
ep_solar_pv_051 | Aggregated Plant -- operating | solar | BRA | 2019 |  |  |  | operating | elc_spv_051 | 51 | 0.0948 | 1032.75 | 17.55 | 0 | 1 | 0.22089
ep_solar_pv_051 | Aggregated Plant -- operating | solar | BRA | 2020 |  |  |  | operating | elc_spv_051 | 51 | 0.5751 | 1032.75 | 17.55 | 0 | 1 | 0.22089
ep_solar_pv_051 | Aggregated Plant -- operating | solar | BRA | 2022 |  |  |  | operating | elc_spv_051 | 51 | 0.25 | 1032.75 | 17.55 | 0 | 1 | 0.22089
ep_solar_pv_051 | Aggregated Plant -- operating | solar | BRA | 2024 |  |  |  | operating | elc_spv_051 | 51 | 0.5326 | 1032.75 | 17.55 | 0 | 1 | 0.22089
ep_solar_pv_051 | Aggregated Plant -- construction | solar | BRA | 2028 |  |  |  | construction | elc_spv_051 | 51 | 0.857 | 997.044 | 16.9199 | 0 | 1 | 0.22089
ep_solar_pv_052 | Aggregated Plant -- operating | solar | BRA | 2017 |  |  |  | operating | elc_spv_052 | 52 | 0.27 | 1032.75 | 17.55 | 0 | 1 | 0.23247
ep_solar_pv_052 | Aggregated Plant -- operating | solar | BRA | 2018 |  |  |  | operating | elc_spv_052 | 52 | 0.0305 | 1032.75 | 17.55 | 0 | 1 | 0.23247
ep_solar_pv_052 | Aggregated Plant -- operating | solar | BRA | 2019 |  |  |  | operating | elc_spv_052 | 52 | 0.0331 | 1032.75 | 17.55 | 0 | 1 | 0.23247
ep_solar_pv_052 | Aggregated Plant -- operating | solar | BRA | 2020 |  |  |  | operating | elc_spv_052 | 52 | 0.1891 | 1032.75 | 17.55 | 0 | 1 | 0.23247
ep_solar_pv_052 | Aggregated Plant -- operating | solar | BRA | 2021 |  |  |  | operating | elc_spv_052 | 52 | 0.002 | 1032.75 | 17.55 | 0 | 1 | 0.23247
ep_solar_pv_052 | Aggregated Plant -- operating | solar | BRA | 2022 |  |  |  | operating | elc_spv_052 | 52 | 0.0049 | 1032.75 | 17.55 | 0 | 1 | 0.23247
ep_solar_pv_052 | Aggregated Plant -- operating | solar | BRA | 2023 |  |  |  | operating | elc_spv_052 | 52 | 0.002 | 1032.75 | 17.55 | 0 | 1 | 0.23247
ep_solar_pv_053 | Aggregated Plant -- operating | solar | BRA | 2024 |  |  |  | operating | elc_spv_053 | 53 | 0.001 | 1032.75 | 17.55 | 0 | 1 | 0.2077
ep_solar_pv_054 | Aggregated Plant -- operating | solar | BRA | 2022 |  |  |  | operating | elc_spv_054 | 54 | 0.0015 | 1032.75 | 17.55 | 0 | 1 | 0.20385
ep_solar_pv_055 | Aggregated Plant -- operating | solar | BRA | 2019 |  |  |  | operating | elc_spv_055 | 55 | 0.001 | 1032.75 | 17.55 | 0 | 1 | 0.21501
ep_solar_pv_055 | Aggregated Plant -- operating | solar | BRA | 2022 |  |  |  | operating | elc_spv_055 | 55 | 0.005 | 1032.75 | 17.55 | 0 | 1 | 0.21501
ep_solar_pv_055 | Aggregated Plant -- operating | solar | BRA | 2023 |  |  |  | operating | elc_spv_055 | 55 | 0.006 | 1032.75 | 17.55 | 0 | 1 | 0.21501
ep_solar_pv_055 | Aggregated Plant -- operating | solar | BRA | 2024 |  |  |  | operating | elc_spv_055 | 55 | 0.2252 | 1032.75 | 17.55 | 0 | 1 | 0.21501
ep_solar_pv_055 | Aggregated Plant -- construction | solar | BRA | 2028 |  |  |  | construction | elc_spv_055 | 55 | 0.3 | 879.75 | 14.85 | 0 | 1 | 0.21501
ep_solar_pv_056 | Aggregated Plant -- operating | solar | BRA | 2022 |  |  |  | operating | elc_spv_056 | 56 | 0.0087 | 1032.75 | 17.55 | 0 | 1 | 0.20774
ep_solar_pv_056 | Aggregated Plant -- operating | solar | BRA | 2023 |  |  |  | operating | elc_spv_056 | 56 | 0.0011 | 1032.75 | 17.55 | 0 | 1 | 0.20774
ep_solar_pv_057 | Aggregated Plant -- operating | solar | BRA | 2011 |  |  |  | operating | elc_spv_057 | 57 | 0.005 | 1032.75 | 17.55 | 0 | 1 | 0.23317
ep_solar_pv_057 | Aggregated Plant -- operating | solar | BRA | 2020 |  |  |  | operating | elc_spv_057 | 57 | 0.0065 | 1032.75 | 17.55 | 0 | 1 | 0.23317
ep_solar_pv_057 | Aggregated Plant -- operating | solar | BRA | 2021 |  |  |  | operating | elc_spv_057 | 57 | 0.0043 | 1032.75 | 17.55 | 0 | 1 | 0.23317
ep_solar_pv_057 | Aggregated Plant -- operating | solar | BRA | 2022 |  |  |  | operating | elc_spv_057 | 57 | 0.208 | 1032.75 | 17.55 | 0 | 1 | 0.23317
ep_solar_pv_057 | Aggregated Plant -- operating | solar | BRA | 2023 |  |  |  | operating | elc_spv_057 | 57 | 0.0621 | 1032.75 | 17.55 | 0 | 1 | 0.23317
ep_solar_pv_057 | Aggregated Plant -- operating | solar | BRA | 2024 |  |  |  | operating | elc_spv_057 | 57 | 0.0654 | 906.1858 | 15.3165 | 0 | 1 | 0.23317
ep_solar_pv_057 | Aggregated Plant -- construction | solar | BRA | 2028 |  |  |  | construction | elc_spv_057 | 57 | 0.182 | 879.75 | 14.85 | 0 | 1 | 0.23317
ep_solar_pv_058 | Aggregated Plant -- operating | solar | BRA | 2020 |  |  |  | operating | elc_spv_058 | 58 | 0.0025 | 1032.75 | 17.55 | 0 | 1 | 0.22901
ep_solar_pv_058 | Aggregated Plant -- operating | solar | BRA | 2022 |  |  |  | operating | elc_spv_058 | 58 | 0.1237 | 1032.75 | 17.55 | 0 | 1 | 0.22901
ep_solar_pv_058 | Aggregated Plant -- operating | solar | BRA | 2023 |  |  |  | operating | elc_spv_058 | 58 | 0.0893 | 1032.75 | 17.55 | 0 | 1 | 0.22901
ep_solar_pv_058 | Aggregated Plant -- operating | solar | BRA | 2024 |  |  |  | operating | elc_spv_058 | 58 | 0.0549 | 1032.75 | 17.55 | 0 | 1 | 0.22901
ep_solar_pv_059 | Aggregated Plant -- operating | solar | BRA | 2020 |  |  |  | operating | elc_spv_059 | 59 | 0.0102 | 1032.75 | 17.55 | 0 | 1 | 0.2242
ep_solar_pv_059 | Aggregated Plant -- operating | solar | BRA | 2021 |  |  |  | operating | elc_spv_059 | 59 | 0.001 | 1032.75 | 17.55 | 0 | 1 | 0.2242
ep_solar_pv_059 | Aggregated Plant -- operating | solar | BRA | 2023 |  |  |  | operating | elc_spv_059 | 59 | 0.0081 | 1032.75 | 17.55 | 0 | 1 | 0.2242
ep_solar_pv_059 | Aggregated Plant -- operating | solar | BRA | 2024 |  |  |  | operating | elc_spv_059 | 59 | 0.3705 | 1032.75 | 17.55 | 0 | 1 | 0.2242
ep_solar_pv_060 | Aggregated Plant -- operating | solar | BRA | 2022 |  |  |  | operating | elc_spv_060 | 60 | 0.0012 | 1032.75 | 17.55 | 0 | 1 | 0.19794
ep_solar_pv_060 | Aggregated Plant -- operating | solar | BRA | 2023 |  |  |  | operating | elc_spv_060 | 60 | 0.001 | 1032.75 | 17.55 | 0 | 1 | 0.19794
ep_solar_pv_061 | Aggregated Plant -- operating | solar | BRA | 2021 |  |  |  | operating | elc_spv_061 | 61 | 0.0021 | 1032.75 | 17.55 | 0 | 1 | 0.2014
ep_solar_pv_061 | Aggregated Plant -- operating | solar | BRA | 2022 |  |  |  | operating | elc_spv_061 | 61 | 0.001 | 1032.75 | 17.55 | 0 | 1 | 0.2014
ep_solar_pv_061 | Aggregated Plant -- operating | solar | BRA | 2023 |  |  |  | operating | elc_spv_061 | 61 | 0.008 | 1032.75 | 17.55 | 0 | 1 | 0.2014
ep_solar_pv_061 | Aggregated Plant -- operating | solar | BRA | 2024 |  |  |  | operating | elc_spv_061 | 61 | 0.0095 | 1032.75 | 17.55 | 0 | 1 | 0.2014
ep_solar_pv_062 | Aggregated Plant -- operating | solar | BRA | 2020 |  |  |  | operating | elc_spv_062 | 62 | 0.001 | 1032.75 | 17.55 | 0 | 1 | 0.19732
ep_solar_pv_062 | Aggregated Plant -- operating | solar | BRA | 2021 |  |  |  | operating | elc_spv_062 | 62 | 0.0042 | 1032.75 | 17.55 | 0 | 1 | 0.19732
ep_solar_pv_062 | Aggregated Plant -- operating | solar | BRA | 2022 |  |  |  | operating | elc_spv_062 | 62 | 0.003 | 1032.75 | 17.55 | 0 | 1 | 0.19732
ep_solar_pv_062 | Aggregated Plant -- operating | solar | BRA | 2023 |  |  |  | operating | elc_spv_062 | 62 | 0.0026 | 1032.75 | 17.55 | 0 | 1 | 0.19732
ep_solar_pv_062 | Aggregated Plant -- operating | solar | BRA | 2024 |  |  |  | operating | elc_spv_062 | 62 | 0.0064 | 1032.75 | 17.55 | 0 | 1 | 0.19732
ep_solar_pv_063 | Aggregated Plant -- operating | solar | BRA | 2020 |  |  |  | operating | elc_spv_063 | 63 | 0.0042 | 1032.75 | 17.55 | 0 | 1 | 0.19771
ep_solar_pv_063 | Aggregated Plant -- operating | solar | BRA | 2022 |  |  |  | operating | elc_spv_063 | 63 | 0.005 | 1032.75 | 17.55 | 0 | 1 | 0.19771
ep_solar_pv_063 | Aggregated Plant -- operating | solar | BRA | 2023 |  |  |  | operating | elc_spv_063 | 63 | 0.002 | 1032.75 | 17.55 | 0 | 1 | 0.19771
ep_solar_pv_063 | Aggregated Plant -- operating | solar | BRA | 2024 |  |  |  | operating | elc_spv_063 | 63 | 0.0135 | 1032.75 | 17.55 | 0 | 1 | 0.19771
ep_solar_pv_064 | Aggregated Plant -- operating | solar | BRA | 2020 |  |  |  | operating | elc_spv_064 | 64 | 0.0032 | 1032.75 | 17.55 | 0 | 1 | 0.20097
ep_solar_pv_064 | Aggregated Plant -- operating | solar | BRA | 2023 |  |  |  | operating | elc_spv_064 | 64 | 0.004 | 1032.75 | 17.55 | 0 | 1 | 0.20097
ep_solar_pv_064 | Aggregated Plant -- operating | solar | BRA | 2024 |  |  |  | operating | elc_spv_064 | 64 | 0.0345 | 1032.75 | 17.55 | 0 | 1 | 0.20097
ep_solar_pv_065 | Aggregated Plant -- operating | solar | BRA | 2019 |  |  |  | operating | elc_spv_065 | 65 | 0.0011 | 1032.75 | 17.55 | 0 | 1 | 0.2033
ep_solar_pv_065 | Aggregated Plant -- operating | solar | BRA | 2020 |  |  |  | operating | elc_spv_065 | 65 | 0.0013 | 1032.75 | 17.55 | 0 | 1 | 0.2033
ep_solar_pv_065 | Aggregated Plant -- operating | solar | BRA | 2021 |  |  |  | operating | elc_spv_065 | 65 | 0.0035 | 1032.75 | 17.55 | 0 | 1 | 0.2033
ep_solar_pv_065 | Aggregated Plant -- operating | solar | BRA | 2022 |  |  |  | operating | elc_spv_065 | 65 | 0.0035 | 1032.75 | 17.55 | 0 | 1 | 0.2033
ep_solar_pv_065 | Aggregated Plant -- operating | solar | BRA | 2023 |  |  |  | operating | elc_spv_065 | 65 | 0.0064 | 1032.75 | 17.55 | 0 | 1 | 0.2033
ep_solar_pv_065 | Aggregated Plant -- operating | solar | BRA | 2024 |  |  |  | operating | elc_spv_065 | 65 | 0.0265 | 1032.75 | 17.55 | 0 | 1 | 0.2033
ep_solar_pv_066 | Aggregated Plant -- operating | solar | BRA | 2021 |  |  |  | operating | elc_spv_066 | 66 | 0.008 | 1032.75 | 17.55 | 0 | 1 | 0.19926
ep_solar_pv_066 | Aggregated Plant -- operating | solar | BRA | 2022 |  |  |  | operating | elc_spv_066 | 66 | 0.005 | 1032.75 | 17.55 | 0 | 1 | 0.19926
ep_solar_pv_066 | Aggregated Plant -- operating | solar | BRA | 2023 |  |  |  | operating | elc_spv_066 | 66 | 0.0185 | 1032.75 | 17.55 | 0 | 1 | 0.19926
ep_solar_pv_066 | Aggregated Plant -- operating | solar | BRA | 2024 |  |  |  | operating | elc_spv_066 | 66 | 0.0184 | 1032.75 | 17.55 | 0 | 1 | 0.19926
ep_solar_pv_067 | Aggregated Plant -- operating | solar | BRA | 2024 |  |  |  | operating | elc_spv_067 | 67 | 0.005 | 1032.75 | 17.55 | 0 | 1 | 0.19456
ep_solar_pv_068 | Aggregated Plant -- operating | solar | BRA | 2018 |  |  |  | operating | elc_spv_068 | 68 | 0.001 | 1032.75 | 17.55 | 0 | 1 | 0.19488
ep_solar_pv_068 | Aggregated Plant -- operating | solar | BRA | 2019 |  |  |  | operating | elc_spv_068 | 68 | 0.001 | 1032.75 | 17.55 | 0 | 1 | 0.19488
ep_solar_pv_068 | Aggregated Plant -- operating | solar | BRA | 2020 |  |  |  | operating | elc_spv_068 | 68 | 0.003 | 1032.75 | 17.55 | 0 | 1 | 0.19488
ep_solar_pv_068 | Aggregated Plant -- operating | solar | BRA | 2022 |  |  |  | operating | elc_spv_068 | 68 | 0.0085 | 1032.75 | 17.55 | 0 | 1 | 0.19488
ep_solar_pv_068 | Aggregated Plant -- operating | solar | BRA | 2023 |  |  |  | operating | elc_spv_068 | 68 | 0.0192 | 1032.75 | 17.55 | 0 | 1 | 0.19488
ep_solar_pv_068 | Aggregated Plant -- operating | solar | BRA | 2024 |  |  |  | operating | elc_spv_068 | 68 | 0.0145 | 1032.75 | 17.55 | 0 | 1 | 0.19488
ep_solar_pv_069 | Aggregated Plant -- operating | solar | BRA | 2017 |  |  |  | operating | elc_spv_069 | 69 | 0.004 | 1032.75 | 17.55 | 0 | 1 | 0.19162
ep_solar_pv_069 | Aggregated Plant -- operating | solar | BRA | 2023 |  |  |  | operating | elc_spv_069 | 69 | 0.002 | 1032.75 | 17.55 | 0 | 1 | 0.19162
ep_solar_pv_070 | Aggregated Plant -- operating | solar | BRA | 2022 |  |  |  | operating | elc_spv_070 | 70 | 0.0032 | 1032.75 | 17.55 | 0 | 1 | 0.19754
ep_solar_pv_070 | Aggregated Plant -- operating | solar | BRA | 2023 |  |  |  | operating | elc_spv_070 | 70 | 0.005 | 1032.75 | 17.55 | 0 | 1 | 0.19754
ep_solar_pv_070 | Aggregated Plant -- operating | solar | BRA | 2024 |  |  |  | operating | elc_spv_070 | 70 | 0.005 | 1032.75 | 17.55 | 0 | 1 | 0.19754
ep_solar_pv_071 | Aggregated Plant -- operating | solar | BRA | 2021 |  |  |  | operating | elc_spv_071 | 71 | 0.005 | 1032.75 | 17.55 | 0 | 1 | 0.19166
ep_solar_pv_073 | Aggregated Plant -- operating | solar | BRA | 2023 |  |  |  | operating | elc_spv_073 | 73 | 0.001 | 1032.75 | 17.55 | 0 | 1 | 0.18033
ep_solar_pv_073 | Aggregated Plant -- operating | solar | BRA | 2024 |  |  |  | operating | elc_spv_073 | 73 | 0.0012 | 1032.75 | 17.55 | 0 | 1 | 0.18033
ep_solar_pv_076 | Aggregated Plant -- operating | solar | BRA | 2022 |  |  |  | operating | elc_spv_076 | 76 | 0.002 | 1032.75 | 17.55 | 0 | 1 | 0.19087
ep_solar_pv_076 | Aggregated Plant -- operating | solar | BRA | 2023 |  |  |  | operating | elc_spv_076 | 76 | 0.002 | 1032.75 | 17.55 | 0 | 1 | 0.19087
ep_solar_pv_077 | Aggregated Plant -- operating | solar | BRA | 2023 |  |  |  | operating | elc_spv_077 | 77 | 0.0118 | 1032.75 | 17.55 | 0 | 1 | 0.18767
ep_solar_pv_077 | Aggregated Plant -- operating | solar | BRA | 2024 |  |  |  | operating | elc_spv_077 | 77 | 0.001 | 1032.75 | 17.55 | 0 | 1 | 0.18767
ep_solar_pv_078 | Aggregated Plant -- operating | solar | BRA | 2022 |  |  |  | operating | elc_spv_078 | 78 | 0.001 | 1032.75 | 17.55 | 0 | 1 | 0.19732
ep_solar_pv_078 | Aggregated Plant -- operating | solar | BRA | 2023 |  |  |  | operating | elc_spv_078 | 78 | 0.0075 | 1032.75 | 17.55 | 0 | 1 | 0.19732
ep_solar_pv_078 | Aggregated Plant -- operating | solar | BRA | 2024 |  |  |  | operating | elc_spv_078 | 78 | 0.006 | 1032.75 | 17.55 | 0 | 1 | 0.19732
ep_solar_pv_079 | Aggregated Plant -- operating | solar | BRA | 2021 |  |  |  | operating | elc_spv_079 | 79 | 0.0019 | 1032.75 | 17.55 | 0 | 1 | 0.19794
ep_solar_pv_079 | Aggregated Plant -- operating | solar | BRA | 2022 |  |  |  | operating | elc_spv_079 | 79 | 0.0047 | 1032.75 | 17.55 | 0 | 1 | 0.19794
ep_solar_pv_081 | Aggregated Plant -- operating | solar | BRA | 2023 |  |  |  | operating | elc_spv_081 | 81 | 0.01 | 1032.75 | 17.55 | 0 | 1 | 0.19032
ep_solar_pv_081 | Aggregated Plant -- operating | solar | BRA | 2024 |  |  |  | operating | elc_spv_081 | 81 | 0.002 | 1032.75 | 17.55 | 0 | 1 | 0.19032
ep_solar_pv_089 | Aggregated Plant -- operating | solar | BRA | 2024 |  |  |  | operating | elc_spv_089 | 89 | 0.0024 | 1032.75 | 17.55 | 0 | 1 | 0.17812
ep_solar_pv_091 | Aggregated Plant -- operating | solar | BRA | 2024 |  |  |  | operating | elc_spv_091 | 91 | 0.001 | 1032.75 | 17.55 | 0 | 1 | 0.17583
ep_solar_pv_092 | Aggregated Plant -- operating | solar | BRA | 2021 |  |  |  | operating | elc_spv_092 | 92 | 0.0022 | 1032.75 | 17.55 | 0 | 1 | 0.17665
ep_solar_pv_092 | Aggregated Plant -- operating | solar | BRA | 2022 |  |  |  | operating | elc_spv_092 | 92 | 0.002 | 1032.75 | 17.55 | 0 | 1 | 0.17665
ep_solar_pv_092 | Aggregated Plant -- operating | solar | BRA | 2023 |  |  |  | operating | elc_spv_092 | 92 | 0.0025 | 1032.75 | 17.55 | 0 | 1 | 0.17665
ep_solar_pv_092 | Aggregated Plant -- operating | solar | BRA | 2024 |  |  |  | operating | elc_spv_092 | 92 | 0.002 | 1032.75 | 17.55 | 0 | 1 | 0.17665
ep_solar_pv_097 | Aggregated Plant -- operating | solar | BRA | 2020 |  |  |  | operating | elc_spv_097 | 97 | 0.01 | 1032.75 | 17.55 | 0 | 1 | 0.20278
ep_solar_pv_097 | Aggregated Plant -- operating | solar | BRA | 2023 |  |  |  | operating | elc_spv_097 | 97 | 0.002 | 1032.75 | 17.55 | 0 | 1 | 0.20278
ep_solar_pv_100 | Aggregated Plant -- operating | solar | BRA | 2024 |  |  |  | operating | elc_spv_100 | 100 | 0.002 | 1032.75 | 17.55 | 0 | 1 | 0.18017
ep_solar_pv_101 | Aggregated Plant -- operating | solar | BRA | 2022 |  |  |  | operating | elc_spv_101 | 101 | 0.0053 | 1032.75 | 17.55 | 0 | 1 | 0.17011
ep_solar_pv_102 | Aggregated Plant -- operating | solar | BRA | 2022 |  |  |  | operating | elc_spv_102 | 102 | 0.001 | 1032.75 | 17.55 | 0 | 1 | 0.18788
ep_solar_pv_102 | Aggregated Plant -- operating | solar | BRA | 2023 |  |  |  | operating | elc_spv_102 | 102 | 0.006 | 1032.75 | 17.55 | 0 | 1 | 0.18788
ep_solar_pv_102 | Aggregated Plant -- operating | solar | BRA | 2024 |  |  |  | operating | elc_spv_102 | 102 | 0.0082 | 1032.75 | 17.55 | 0 | 1 | 0.18788
ep_solar_pv_104 | Aggregated Plant -- operating | solar | BRA | 2021 |  |  |  | operating | elc_spv_104 | 104 | 0.002 | 1032.75 | 17.55 | 0 | 1 | 0.17825
ep_solar_pv_105 | Aggregated Plant -- operating | solar | BRA | 2019 |  |  |  | operating | elc_spv_105 | 105 | 0.001 | 1032.75 | 17.55 | 0 | 1 | 0.18367
ep_solar_pv_105 | Aggregated Plant -- operating | solar | BRA | 2021 |  |  |  | operating | elc_spv_105 | 105 | 0.0012 | 1032.75 | 17.55 | 0 | 1 | 0.18367
ep_solar_pv_105 | Aggregated Plant -- operating | solar | BRA | 2022 |  |  |  | operating | elc_spv_105 | 105 | 0.0064 | 1032.75 | 17.55 | 0 | 1 | 0.18367
ep_solar_pv_105 | Aggregated Plant -- operating | solar | BRA | 2023 |  |  |  | operating | elc_spv_105 | 105 | 0.005 | 1032.75 | 17.55 | 0 | 1 | 0.18367
ep_solar_pv_112 | Aggregated Plant -- operating | solar | BRA | 2024 |  |  |  | operating | elc_spv_112 | 112 | 0.001 | 1032.75 | 17.55 | 0 | 1 | 0.18348
ep_solar_pv_G100000809698 | Caldeirao Grande 2 Solar Complex_-- -- operating | solar | BRA | 2023 |  | Piauí |  | operating | elc_spv_058 | 58 | 0.252 | 879.75 | 14.85 | 0 | 1 | 0.22901
ep_solar_pv_G100000810009 | SSM solar farm_1-2 -- operating | solar | BRA | 2022 |  | Rio Grande do Norte |  | operating | elc_spv_044 | 44 | 0.32 | 765 | 13.5 | 0 | 1 | 0.23344
ep_solar_pv_G100000810010 | SSM solar farm_3-6 -- operating | solar | BRA | 2023 |  | Rio Grande do Norte |  | operating | elc_spv_044 | 44 | 0.26 | 879.75 | 14.85 | 0 | 1 | 0.23344
ep_windon_014__irena | Aggregated Plant -- operating | windon | BRA | 2022 |  |  |  | operating | elc_won_014 | 14 | 0.011569 |  |  |  | 0.33123 | 0.27726
ep_windon_036__irena | Aggregated Plant -- operating | windon | BRA | 2022 |  |  |  | operating | elc_won_036 | 36 | 0.013072 |  |  |  | 0.33123 | 0.27726
ep_windon_045__irena | Aggregated Plant -- operating | windon | BRA | 2022 |  |  |  | operating | elc_won_045 | 45 | 0.010493 |  |  |  | 0.33123 | 0.27726
ep_windon_wind_008 | Aggregated Plant -- operating | windon | BRA | 1999 |  |  |  | operating | elc_won_008 | 8 | 0.0025 | 1836 | 46.8 | 0 | 1 | 0.19326
ep_windon_wind_008 | Aggregated Plant -- operating | windon | BRA | 2006 |  |  |  | operating | elc_won_008 | 8 | 0.009 | 1836 | 46.8 | 0 | 1 | 0.19326
ep_windon_wind_008 | Aggregated Plant -- operating | windon | BRA | 2012 |  |  |  | operating | elc_won_008 | 8 | 0.0525 | 1836 | 46.8 | 0 | 1 | 0.19326
ep_windon_wind_008 | Aggregated Plant -- operating | windon | BRA | 2015 |  |  |  | operating | elc_won_008 | 8 | 0.004 | 1836 | 46.8 | 0 | 1 | 0.19326
ep_windon_wind_009 | Aggregated Plant -- operating | windon | BRA | 2011 |  |  |  | operating | elc_won_009 | 9 | 0.093 | 1836 | 46.8 | 0 | 1 | 0.1573
ep_windon_wind_012 | Aggregated Plant -- operating | windon | BRA | 2006 |  |  |  | operating | elc_won_012 | 12 | 0.15 | 1836 | 46.8 | 0 | 1 | 0.34329
ep_windon_wind_012 | Aggregated Plant -- operating | windon | BRA | 2010 |  |  |  | operating | elc_won_012 | 12 | 0.0092 | 1836 | 46.8 | 0 | 1 | 0.34329
ep_windon_wind_012 | Aggregated Plant -- operating | windon | BRA | 2011 |  |  |  | operating | elc_won_012 | 12 | 0.0953 | 1636.2099 | 41.5114 | 0 | 1 | 0.34329
ep_windon_wind_012 | Aggregated Plant -- operating | windon | BRA | 2012 |  |  |  | operating | elc_won_012 | 12 | 0.0851 | 1836 | 46.8 | 0 | 1 | 0.34329
ep_windon_wind_012 | Aggregated Plant -- operating | windon | BRA | 2013 |  |  |  | operating | elc_won_012 | 12 | 0.0829 | 1836 | 46.8 | 0 | 1 | 0.34329
ep_windon_wind_012 | Aggregated Plant -- operating | windon | BRA | 2014 |  |  |  | operating | elc_won_012 | 12 | 0.1746 | 1836 | 46.8 | 0 | 1 | 0.34329
ep_windon_wind_012 | Aggregated Plant -- operating | windon | BRA | 2015 |  |  |  | operating | elc_won_012 | 12 | 0.7517 | 1836 | 46.8 | 0 | 1 | 0.34329
ep_windon_wind_012 | Aggregated Plant -- operating | windon | BRA | 2016 |  |  |  | operating | elc_won_012 | 12 | 0.0899 | 1836 | 46.8 | 0 | 1 | 0.34329
ep_windon_wind_012 | Aggregated Plant -- operating | windon | BRA | 2017 |  |  |  | operating | elc_won_012 | 12 | 0.18 | 1836 | 46.8 | 0 | 1 | 0.34329
ep_windon_wind_014 | Aggregated Plant -- operating | windon | BRA | 2011 |  |  |  | operating | elc_won_014 | 14 | 0.06 | 1836 | 46.8 | 0 | 1 | 0.3088
ep_windon_wind_014 | Aggregated Plant -- operating | windon | BRA | 2012 |  |  |  | operating | elc_won_014 | 14 | 0.03 | 1836 | 46.8 | 0 | 1 | 0.3088
ep_windon_wind_014 | Aggregated Plant -- operating | windon | BRA | 2013 |  |  |  | operating | elc_won_014 | 14 | 0.008 | 1836 | 46.8 | 0 | 1 | 0.3088
ep_windon_wind_014 | Aggregated Plant -- operating | windon | BRA | 2014 |  |  |  | operating | elc_won_014 | 14 | 0.046 | 1836 | 46.8 | 0 | 1 | 0.3088
ep_windon_wind_014 | Aggregated Plant -- operating | windon | BRA | 2015 |  |  |  | operating | elc_won_014 | 14 | 0.0732 | 1836 | 46.8 | 0 | 1 | 0.3088
ep_windon_wind_014 | Aggregated Plant -- operating | windon | BRA | 2024 |  |  |  | operating | elc_won_014 | 14 | 0.2016 | 1564 | 39.6 | 0 | 1 | 0.3088
ep_windon_wind_014 | Aggregated Plant -- construction | windon | BRA | 2025 |  |  |  | construction | elc_won_014 | 14 | 0.0966 | 1564 | 39.6 | 0 | 1 | 0.3088
ep_windon_wind_030 | Aggregated Plant -- operating | windon | BRA | 2004 |  |  |  | operating | elc_won_030 | 30 | 0.0048 | 1836 | 46.8 | 0 | 1 | 0.18682
ep_windon_wind_030 | Aggregated Plant -- operating | windon | BRA | 2011 |  |  |  | operating | elc_won_030 | 30 | 0.006 | 1836 | 46.8 | 0 | 1 | 0.18682
ep_windon_wind_030 | Aggregated Plant -- operating | windon | BRA | 2012 |  |  |  | operating | elc_won_030 | 30 | 0.0705 | 1836 | 46.8 | 0 | 1 | 0.18682
ep_windon_wind_034 | Aggregated Plant -- operating | windon | BRA | 2012 |  |  |  | operating | elc_won_034 | 34 | 0.1006 | 1836 | 46.8 | 0 | 1 | 0.25027
ep_windon_wind_034 | Aggregated Plant -- operating | windon | BRA | 2014 |  |  |  | operating | elc_won_034 | 34 | 0.6084 | 1836 | 46.8 | 0 | 1 | 0.25027
ep_windon_wind_034 | Aggregated Plant -- operating | windon | BRA | 2015 |  |  |  | operating | elc_won_034 | 34 | 0.2875 | 1836 | 46.8 | 0 | 1 | 0.25027
ep_windon_wind_034 | Aggregated Plant -- operating | windon | BRA | 2016 |  |  |  | operating | elc_won_034 | 34 | 0.339 | 1836 | 46.8 | 0 | 1 | 0.25027
ep_windon_wind_034 | Aggregated Plant -- operating | windon | BRA | 2018 |  |  |  | operating | elc_won_034 | 34 | 0.3241 | 1836 | 46.8 | 0 | 1 | 0.25027
ep_windon_wind_034 | Aggregated Plant -- operating | windon | BRA | 2019 |  |  |  | operating | elc_won_034 | 34 | 0.44 | 1836 | 46.8 | 0 | 1 | 0.25027
ep_windon_wind_034 | Aggregated Plant -- operating | windon | BRA | 2020 |  |  |  | operating | elc_won_034 | 34 | 0.0635 | 1836 | 46.8 | 0 | 1 | 0.25027
ep_windon_wind_034 | Aggregated Plant -- operating | windon | BRA | 2021 |  |  |  | operating | elc_won_034 | 34 | 0.2958 | 1785.7931 | 45.471 | 0 | 1 | 0.25027
ep_windon_wind_034 | Aggregated Plant -- operating | windon | BRA | 2022 |  |  |  | operating | elc_won_034 | 34 | 0.4245 | 1836 | 46.8 | 0 | 1 | 0.25027
ep_windon_wind_034 | Aggregated Plant -- operating | windon | BRA | 2023 |  |  |  | operating | elc_won_034 | 34 | 1.1996 | 1824.3681 | 46.4921 | 0 | 1 | 0.25027
ep_windon_wind_034 | Aggregated Plant -- operating | windon | BRA | 2024 |  |  |  | operating | elc_won_034 | 34 | 1.3216 | 1798.0896 | 45.7965 | 0 | 1 | 0.25027
ep_windon_wind_034 | Aggregated Plant -- operating | windon | BRA | 2025 |  |  |  | operating | elc_won_034 | 34 | 0.0456 | 1836 | 46.8 | 0 | 1 | 0.25027
ep_windon_wind_034 | Aggregated Plant -- construction | windon | BRA | 2028 |  |  |  | construction | elc_won_034 | 34 | 0.594 | 1836 | 46.8 | 0 | 1 | 0.25027
ep_windon_wind_036 | Aggregated Plant -- operating | windon | BRA | 2013 |  |  |  | operating | elc_won_036 | 36 | 0.048 | 1836 | 46.8 | 0 | 1 | 0.34785
ep_windon_wind_036 | Aggregated Plant -- operating | windon | BRA | 2015 |  |  |  | operating | elc_won_036 | 36 | 0.2329 | 1836 | 46.8 | 0 | 1 | 0.34785
ep_windon_wind_036 | Aggregated Plant -- operating | windon | BRA | 2016 |  |  |  | operating | elc_won_036 | 36 | 0.1787 | 1836 | 46.8 | 0 | 1 | 0.34785
ep_windon_wind_036 | Aggregated Plant -- operating | windon | BRA | 2017 |  |  |  | operating | elc_won_036 | 36 | 0.4266 | 1836 | 46.8 | 0 | 1 | 0.34785
ep_windon_wind_036 | Aggregated Plant -- operating | windon | BRA | 2018 |  |  |  | operating | elc_won_036 | 36 | 0.9342 | 1836 | 46.8 | 0 | 1 | 0.34785
ep_windon_wind_036 | Aggregated Plant -- operating | windon | BRA | 2019 |  |  |  | operating | elc_won_036 | 36 | 0.0694 | 1836 | 46.8 | 0 | 1 | 0.34785
ep_windon_wind_036 | Aggregated Plant -- operating | windon | BRA | 2020 |  |  |  | operating | elc_won_036 | 36 | 0.5322 | 1758.7238 | 44.7545 | 0 | 1 | 0.34785
ep_windon_wind_036 | Aggregated Plant -- operating | windon | BRA | 2021 |  |  |  | operating | elc_won_036 | 36 | 0.6696 | 1836 | 46.8 | 0 | 1 | 0.34785
ep_windon_wind_036 | Aggregated Plant -- operating | windon | BRA | 2022 |  |  |  | operating | elc_won_036 | 36 | 0.857 | 1744.5928 | 44.3804 | 0 | 1 | 0.34785
ep_windon_wind_036 | Aggregated Plant -- operating | windon | BRA | 2023 |  |  |  | operating | elc_won_036 | 36 | 0.3649 | 1782.3305 | 45.3793 | 0 | 1 | 0.34785
ep_windon_wind_036 | Aggregated Plant -- operating | windon | BRA | 2024 |  |  |  | operating | elc_won_036 | 36 | 0.072 | 1564 | 39.6 | 0 | 1 | 0.34785
ep_windon_wind_036 | Aggregated Plant -- operating | windon | BRA | 2025 |  |  |  | operating | elc_won_036 | 36 | 0.144 | 1564 | 39.6 | 0 | 1 | 0.34785
ep_windon_wind_036 | Aggregated Plant -- construction | windon | BRA | 2028 |  |  |  | construction | elc_won_036 | 36 | 0.3645 | 1584.1481 | 40.1333 | 0 | 1 | 0.34785
ep_windon_wind_037 | Aggregated Plant -- operating | windon | BRA | 2017 |  |  |  | operating | elc_won_037 | 37 | 0.09 | 1836 | 46.8 | 0 | 1 | 0.10971
ep_windon_wind_038 | Aggregated Plant -- operating | windon | BRA | 2022 |  |  |  | operating | elc_won_038 | 38 | 0.1054 | 1692 | 42.9882 | 0 | 1 | 0.16898
ep_windon_wind_038 | Aggregated Plant -- operating | windon | BRA | 2023 |  |  |  | operating | elc_won_038 | 38 | 0.217 | 1836 | 46.8 | 0 | 1 | 0.16898
ep_windon_wind_043 | Aggregated Plant -- operating | windon | BRA | 2008 |  |  |  | operating | elc_won_043 | 43 | 0.018 | 1836 | 46.8 | 0 | 1 | 0.28916
ep_windon_wind_043 | Aggregated Plant -- operating | windon | BRA | 2009 |  |  |  | operating | elc_won_043 | 43 | 0.105 | 1564 | 39.6 | 0 | 1 | 0.28916
ep_windon_wind_043 | Aggregated Plant -- operating | windon | BRA | 2014 |  |  |  | operating | elc_won_043 | 43 | 0.07 | 1836 | 46.8 | 0 | 1 | 0.28916
ep_windon_wind_043 | Aggregated Plant -- operating | windon | BRA | 2016 |  |  |  | operating | elc_won_043 | 43 | 0.0778 | 1836 | 46.8 | 0 | 1 | 0.28916
ep_windon_wind_043 | Aggregated Plant -- operating | windon | BRA | 2017 |  |  |  | operating | elc_won_043 | 43 | 0.2208 | 1836 | 46.8 | 0 | 1 | 0.28916
ep_windon_wind_043 | Aggregated Plant -- operating | windon | BRA | 2018 |  |  |  | operating | elc_won_043 | 43 | 0.054 | 1836 | 46.8 | 0 | 1 | 0.28916
ep_windon_wind_043 | Aggregated Plant -- operating | windon | BRA | 2019 |  |  |  | operating | elc_won_043 | 43 | 0.1512 | 1836 | 46.8 | 0 | 1 | 0.28916
ep_windon_wind_044 | Aggregated Plant -- operating | windon | BRA | 2012 |  |  |  | operating | elc_won_044 | 44 | 0.0345 | 1836 | 46.8 | 0 | 1 | 0.17169
ep_windon_wind_044 | Aggregated Plant -- operating | windon | BRA | 2024 |  |  |  | operating | elc_won_044 | 44 | 0.3483 | 1836 | 46.8 | 0 | 1 | 0.17169
ep_windon_wind_045 | Aggregated Plant -- operating | windon | BRA | 1998 |  |  |  | operating | elc_won_045 | 45 | 0.005 | 1836 | 46.8 | 0 | 1 | 0.30971
ep_windon_wind_045 | Aggregated Plant -- operating | windon | BRA | 1999 |  |  |  | operating | elc_won_045 | 45 | 0.01 | 1836 | 46.8 | 0 | 1 | 0.30971
ep_windon_wind_045 | Aggregated Plant -- operating | windon | BRA | 2006 |  |  |  | operating | elc_won_045 | 45 | 0.0493 | 1836 | 46.8 | 0 | 1 | 0.30971
ep_windon_wind_045 | Aggregated Plant -- operating | windon | BRA | 2007 |  |  |  | operating | elc_won_045 | 45 | 0.0102 | 1836 | 46.8 | 0 | 1 | 0.30971
ep_windon_wind_045 | Aggregated Plant -- operating | windon | BRA | 2008 |  |  |  | operating | elc_won_045 | 45 | 0.0778 | 1836 | 46.8 | 0 | 1 | 0.30971
ep_windon_wind_045 | Aggregated Plant -- operating | windon | BRA | 2009 |  |  |  | operating | elc_won_045 | 45 | 0.1598 | 1743.0638 | 44.3399 | 0 | 1 | 0.30971
ep_windon_wind_045 | Aggregated Plant -- operating | windon | BRA | 2010 |  |  |  | operating | elc_won_045 | 45 | 0.2898 | 1734.6335 | 44.1168 | 0 | 1 | 0.30971
ep_windon_wind_045 | Aggregated Plant -- operating | windon | BRA | 2011 |  |  |  | operating | elc_won_045 | 45 | 0.1184 | 1836 | 46.8 | 0 | 1 | 0.30971
ep_windon_wind_045 | Aggregated Plant -- operating | windon | BRA | 2012 |  |  |  | operating | elc_won_045 | 45 | 0.2241 | 1713.8974 | 43.5679 | 0 | 1 | 0.30971
ep_windon_wind_045 | Aggregated Plant -- operating | windon | BRA | 2013 |  |  |  | operating | elc_won_045 | 45 | 0.1202 | 1836 | 46.8 | 0 | 1 | 0.30971
ep_windon_wind_045 | Aggregated Plant -- operating | windon | BRA | 2014 |  |  |  | operating | elc_won_045 | 45 | 1.877 | 1808.9014 | 46.0827 | 0 | 1 | 0.30971
ep_windon_wind_045 | Aggregated Plant -- operating | windon | BRA | 2015 |  |  |  | operating | elc_won_045 | 45 | 1.0153 | 1817.6756 | 46.3149 | 0 | 1 | 0.30971
ep_windon_wind_045 | Aggregated Plant -- operating | windon | BRA | 2016 |  |  |  | operating | elc_won_045 | 45 | 1.3954 | 1836 | 46.8 | 0 | 1 | 0.30971
ep_windon_wind_045 | Aggregated Plant -- operating | windon | BRA | 2017 |  |  |  | operating | elc_won_045 | 45 | 0.5931 | 1836 | 46.8 | 0 | 1 | 0.30971
ep_windon_wind_045 | Aggregated Plant -- operating | windon | BRA | 2018 |  |  |  | operating | elc_won_045 | 45 | 0.4516 | 1836 | 46.8 | 0 | 1 | 0.30971
ep_windon_wind_045 | Aggregated Plant -- operating | windon | BRA | 2019 |  |  |  | operating | elc_won_045 | 45 | 0.312 | 1836 | 46.8 | 0 | 1 | 0.30971
ep_windon_wind_045 | Aggregated Plant -- operating | windon | BRA | 2020 |  |  |  | operating | elc_won_045 | 45 | 0.7649 | 1783.0153 | 45.3975 | 0 | 1 | 0.30971
ep_windon_wind_045 | Aggregated Plant -- operating | windon | BRA | 2021 |  |  |  | operating | elc_won_045 | 45 | 2.0493 | 1722.5837 | 43.7978 | 0 | 1 | 0.30971
ep_windon_wind_045 | Aggregated Plant -- operating | windon | BRA | 2022 |  |  |  | operating | elc_won_045 | 45 | 0.6502 | 1806.131 | 46.0094 | 0 | 1 | 0.30971
ep_windon_wind_045 | Aggregated Plant -- operating | windon | BRA | 2023 |  |  |  | operating | elc_won_045 | 45 | 2.6292 | 1747.1438 | 44.4479 | 0 | 1 | 0.30971
ep_windon_wind_045 | Aggregated Plant -- operating | windon | BRA | 2024 |  |  |  | operating | elc_won_045 | 45 | 0.9662 | 1806.3564 | 46.0153 | 0 | 1 | 0.30971
ep_windon_wind_045 | Aggregated Plant -- operating | windon | BRA | 2025 |  |  |  | operating | elc_won_045 | 45 | 0.0228 | 1836 | 46.8 | 0 | 1 | 0.30971
ep_windon_wind_045 | Aggregated Plant -- construction | windon | BRA | 2025 |  |  |  | construction | elc_won_045 | 45 | 0.0513 | 1564 | 39.6 | 0 | 1 | 0.30971
ep_windon_wind_045 | Aggregated Plant -- construction | windon | BRA | 2028 |  |  |  | construction | elc_won_045 | 45 | 1.1603 | 1762.157 | 44.8453 | 0 | 1 | 0.30971
ep_windon_wind_046 | Aggregated Plant -- operating | windon | BRA | 2021 |  |  |  | operating | elc_won_046 | 46 | 0.2776 | 1836 | 46.8 | 0 | 1 | 0.29452
ep_windon_wind_046 | Aggregated Plant -- operating | windon | BRA | 2024 |  |  |  | operating | elc_won_046 | 46 | 0.116 | 1836 | 46.8 | 0 | 1 | 0.29452
ep_windon_wind_047 | Aggregated Plant -- operating | windon | BRA | 2016 |  |  |  | operating | elc_won_047 | 47 | 0.1641 | 1836 | 46.8 | 0 | 1 | 0.22218
ep_windon_wind_047 | Aggregated Plant -- operating | windon | BRA | 2018 |  |  |  | operating | elc_won_047 | 47 | 0.0861 | 1836 | 46.8 | 0 | 1 | 0.22218
ep_windon_wind_052 | Aggregated Plant -- operating | windon | BRA | 2010 |  |  |  | operating | elc_won_052 | 52 | 0.028 | 1836 | 46.8 | 0 | 1 | 0.21096
ep_windon_wind_053 | Aggregated Plant -- operating | windon | BRA | 2014 |  |  |  | operating | elc_won_053 | 53 | 0.0021 | 1836 | 46.8 | 0 | 1 | 0.25749
ep_windon_wind_053 | Aggregated Plant -- operating | windon | BRA | 2015 |  |  |  | operating | elc_won_053 | 53 | 0.003 | 1836 | 46.8 | 0 | 1 | 0.25749
ep_windon_wind_053 | Aggregated Plant -- operating | windon | BRA | 2021 |  |  |  | operating | elc_won_053 | 53 | 0.0042 | 1836 | 46.8 | 0 | 1 | 0.25749
ep_windon_wind_061 | Aggregated Plant -- operating | windon | BRA | 2013 |  |  |  | operating | elc_won_061 | 61 | 0.0915 | 1836 | 46.8 | 0 | 1 | 0.27337
ep_windon_wind_061 | Aggregated Plant -- operating | windon | BRA | 2015 |  |  |  | operating | elc_won_061 | 61 | 0.4809 | 1836 | 46.8 | 0 | 1 | 0.27337
ep_windon_wind_061 | Aggregated Plant -- operating | windon | BRA | 2016 |  |  |  | operating | elc_won_061 | 61 | 0.3901 | 1836 | 46.8 | 0 | 1 | 0.27337
ep_windon_wind_061 | Aggregated Plant -- operating | windon | BRA | 2017 |  |  |  | operating | elc_won_061 | 61 | 0.5942 | 1836 | 46.8 | 0 | 1 | 0.27337
ep_windon_wind_061 | Aggregated Plant -- operating | windon | BRA | 2018 |  |  |  | operating | elc_won_061 | 61 | 0.213 | 1836 | 46.8 | 0 | 1 | 0.27337
ep_windon_wind_061 | Aggregated Plant -- operating | windon | BRA | 2020 |  |  |  | operating | elc_won_061 | 61 | 0.4175 | 1836 | 46.8 | 0 | 1 | 0.27337
ep_windon_wind_061 | Aggregated Plant -- operating | windon | BRA | 2021 |  |  |  | operating | elc_won_061 | 61 | 0.3819 | 1799.9612 | 45.846 | 0 | 1 | 0.27337
ep_windon_wind_061 | Aggregated Plant -- operating | windon | BRA | 2022 |  |  |  | operating | elc_won_061 | 61 | 0.8145 | 1836 | 46.8 | 0 | 1 | 0.27337
ep_windon_wind_061 | Aggregated Plant -- operating | windon | BRA | 2023 |  |  |  | operating | elc_won_061 | 61 | 0.8401 | 1836 | 46.8 | 0 | 1 | 0.27337
ep_windon_wind_061 | Aggregated Plant -- operating | windon | BRA | 2024 |  |  |  | operating | elc_won_061 | 61 | 0.5358 | 1836 | 46.8 | 0 | 1 | 0.27337
ep_windon_wind_061 | Aggregated Plant -- operating | windon | BRA | 2025 |  |  |  | operating | elc_won_061 | 61 | 0.0456 | 1836 | 46.8 | 0 | 1 | 0.27337
ep_windon_wind_061 | Aggregated Plant -- construction | windon | BRA | 2028 |  |  |  | construction | elc_won_061 | 61 | 0.08 | 1564 | 39.6 | 0 | 1 | 0.27337
ep_windon_wind_065 | Aggregated Plant -- operating | windon | BRA | 2023 |  |  |  | operating | elc_won_065 | 65 | 0.1125 | 1836 | 46.8 | 0 | 1 | 0.15511
ep_windon_wind_G100000906283 | Babilônia Sul wind farm_1 -- construction | windon | BRA | 2024 |  | Bahia | Angicão | construction | elc_won_036 | 36 | 0.36 | 1360 | 36 | 0 | 1 | 0.34785
ep_windon_wind_G100000906294 | Novo Horizonte wind farm_1 -- operating | windon | BRA | 2024 |  | Bahia | N of Brejo Luiza de Brito | operating | elc_won_044 | 44 | 0.42 | 1360 | 36 | 0 | 1 | 0.17169
ep_windon_wind_G100000906788 | Lagoa Dos Ventos 5 wind farm_5 -- construction | windon | BRA | 2028 |  | Piauí | Dom Inocêncio | construction | elc_won_061 | 61 | 0.396 | 1360 | 36 | 0 | 1 | 0.27337
ep_windon_wind_G100000920279 | Caetité Norte e Brejinhos wind farm_-- -- operating | windon | BRA | 2020 |  | Bahia |  | operating | elc_won_034 | 34 | 0.2016 | 1564 | 39.6 | 0 | 1 | 0.25027
ep_windon_wind_G100000926950 | Seridó Oeste wind farm_12-Jan -- construction | windon | BRA | 2024 |  | Rio Grande do Norte | Parelhas | construction | elc_won_045 | 45 | 0.248 | 1564 | 39.6 | 0 | 1 | 0.30971

## ngfs_scenarios
Model | Scenario | Region | Variable | Unit | variable_x | potential_use | commodity | year | value | variable_y | ej_to_mtco2
Downscaling[MESSAGEix-GLOBIOM 1.1-M-R12] | Below 2°C | BRA | Carbon Sequestration¦CCS | Mt CO2/yr | Carbon Sequestration¦CCS | CCS potential |  | 2020 | 0 | Carbon Sequestration¦CCS
Downscaling[MESSAGEix-GLOBIOM 1.1-M-R12] | Below 2°C | BRA | Carbon Sequestration¦CCS | Mt CO2/yr | Carbon Sequestration¦CCS | CCS potential |  | 2025 | 0 | Carbon Sequestration¦CCS
Downscaling[MESSAGEix-GLOBIOM 1.1-M-R12] | Below 2°C | BRA | Carbon Sequestration¦CCS | Mt CO2/yr | Carbon Sequestration¦CCS | CCS potential |  | 2030 | 10.5157 | Carbon Sequestration¦CCS
Downscaling[MESSAGEix-GLOBIOM 1.1-M-R12] | Below 2°C | BRA | Carbon Sequestration¦CCS | Mt CO2/yr | Carbon Sequestration¦CCS | CCS potential |  | 2035 | 27.0985 | Carbon Sequestration¦CCS
Downscaling[MESSAGEix-GLOBIOM 1.1-M-R12] | Below 2°C | BRA | Carbon Sequestration¦CCS | Mt CO2/yr | Carbon Sequestration¦CCS | CCS potential |  | 2040 | 45.2235 | Carbon Sequestration¦CCS
Downscaling[MESSAGEix-GLOBIOM 1.1-M-R12] | Below 2°C | BRA | Carbon Sequestration¦CCS | Mt CO2/yr | Carbon Sequestration¦CCS | CCS potential |  | 2045 | 71.0727 | Carbon Sequestration¦CCS
Downscaling[MESSAGEix-GLOBIOM 1.1-M-R12] | Below 2°C | BRA | Carbon Sequestration¦CCS | Mt CO2/yr | Carbon Sequestration¦CCS | CCS potential |  | 2050 | 111.7492 | Carbon Sequestration¦CCS
Downscaling[MESSAGEix-GLOBIOM 1.1-M-R12] | Below 2°C | BRA | Final Energy¦Industry¦Electricity | EJ/yr | Final Energy¦Industry¦Electricity | demand_projection | elc_industry | 2020 | 0.3946 | Final Energy¦Industry¦Electricity
Downscaling[MESSAGEix-GLOBIOM 1.1-M-R12] | Below 2°C | BRA | Final Energy¦Industry¦Electricity | EJ/yr | Final Energy¦Industry¦Electricity | demand_projection | elc_industry | 2025 | 0.3385 | Final Energy¦Industry¦Electricity
Downscaling[MESSAGEix-GLOBIOM 1.1-M-R12] | Below 2°C | BRA | Final Energy¦Industry¦Electricity | EJ/yr | Final Energy¦Industry¦Electricity | demand_projection | elc_industry | 2030 | 0.2628 | Final Energy¦Industry¦Electricity
Downscaling[MESSAGEix-GLOBIOM 1.1-M-R12] | Below 2°C | BRA | Final Energy¦Industry¦Electricity | EJ/yr | Final Energy¦Industry¦Electricity | demand_projection | elc_industry | 2035 | 0.241 | Final Energy¦Industry¦Electricity
Downscaling[MESSAGEix-GLOBIOM 1.1-M-R12] | Below 2°C | BRA | Final Energy¦Industry¦Electricity | EJ/yr | Final Energy¦Industry¦Electricity | demand_projection | elc_industry | 2040 | 0.2415 | Final Energy¦Industry¦Electricity
Downscaling[MESSAGEix-GLOBIOM 1.1-M-R12] | Below 2°C | BRA | Final Energy¦Industry¦Electricity | EJ/yr | Final Energy¦Industry¦Electricity | demand_projection | elc_industry | 2045 | 0.2903 | Final Energy¦Industry¦Electricity
Downscaling[MESSAGEix-GLOBIOM 1.1-M-R12] | Below 2°C | BRA | Final Energy¦Industry¦Electricity | EJ/yr | Final Energy¦Industry¦Electricity | demand_projection | elc_industry | 2050 | 0.3761 | Final Energy¦Industry¦Electricity
Downscaling[MESSAGEix-GLOBIOM 1.1-M-R12] | Below 2°C | BRA | Final Energy¦Residential and Commercial¦Electricity | EJ/yr | Final Energy¦Residential and Commercial¦Electricity | demand_projection | elc_buildings | 2020 | 1.1418 | Final Energy¦Residential and Commercial¦Electricity
Downscaling[MESSAGEix-GLOBIOM 1.1-M-R12] | Below 2°C | BRA | Final Energy¦Residential and Commercial¦Electricity | EJ/yr | Final Energy¦Residential and Commercial¦Electricity | demand_projection | elc_buildings | 2025 | 1.3511 | Final Energy¦Residential and Commercial¦Electricity
Downscaling[MESSAGEix-GLOBIOM 1.1-M-R12] | Below 2°C | BRA | Final Energy¦Residential and Commercial¦Electricity | EJ/yr | Final Energy¦Residential and Commercial¦Electricity | demand_projection | elc_buildings | 2030 | 1.4343 | Final Energy¦Residential and Commercial¦Electricity
Downscaling[MESSAGEix-GLOBIOM 1.1-M-R12] | Below 2°C | BRA | Final Energy¦Residential and Commercial¦Electricity | EJ/yr | Final Energy¦Residential and Commercial¦Electricity | demand_projection | elc_buildings | 2035 | 1.7573 | Final Energy¦Residential and Commercial¦Electricity
Downscaling[MESSAGEix-GLOBIOM 1.1-M-R12] | Below 2°C | BRA | Final Energy¦Residential and Commercial¦Electricity | EJ/yr | Final Energy¦Residential and Commercial¦Electricity | demand_projection | elc_buildings | 2040 | 2.0911 | Final Energy¦Residential and Commercial¦Electricity
Downscaling[MESSAGEix-GLOBIOM 1.1-M-R12] | Below 2°C | BRA | Final Energy¦Residential and Commercial¦Electricity | EJ/yr | Final Energy¦Residential and Commercial¦Electricity | demand_projection | elc_buildings | 2045 | 2.4115 | Final Energy¦Residential and Commercial¦Electricity
Downscaling[MESSAGEix-GLOBIOM 1.1-M-R12] | Below 2°C | BRA | Final Energy¦Residential and Commercial¦Electricity | EJ/yr | Final Energy¦Residential and Commercial¦Electricity | demand_projection | elc_buildings | 2050 | 2.6955 | Final Energy¦Residential and Commercial¦Electricity
Downscaling[MESSAGEix-GLOBIOM 1.1-M-R12] | Below 2°C | BRA | Final Energy¦Transportation¦Electricity | EJ/yr | Final Energy¦Transportation¦Electricity | demand_projection | elc_transport | 2020 | 0.0025 | Final Energy¦Transportation¦Electricity
Downscaling[MESSAGEix-GLOBIOM 1.1-M-R12] | Below 2°C | BRA | Final Energy¦Transportation¦Electricity | EJ/yr | Final Energy¦Transportation¦Electricity | demand_projection | elc_transport | 2025 | 0.0028 | Final Energy¦Transportation¦Electricity
Downscaling[MESSAGEix-GLOBIOM 1.1-M-R12] | Below 2°C | BRA | Final Energy¦Transportation¦Electricity | EJ/yr | Final Energy¦Transportation¦Electricity | demand_projection | elc_transport | 2030 | 0.0216 | Final Energy¦Transportation¦Electricity
Downscaling[MESSAGEix-GLOBIOM 1.1-M-R12] | Below 2°C | BRA | Final Energy¦Transportation¦Electricity | EJ/yr | Final Energy¦Transportation¦Electricity | demand_projection | elc_transport | 2035 | 0.0582 | Final Energy¦Transportation¦Electricity
Downscaling[MESSAGEix-GLOBIOM 1.1-M-R12] | Below 2°C | BRA | Final Energy¦Transportation¦Electricity | EJ/yr | Final Energy¦Transportation¦Electricity | demand_projection | elc_transport | 2040 | 0.116 | Final Energy¦Transportation¦Electricity
Downscaling[MESSAGEix-GLOBIOM 1.1-M-R12] | Below 2°C | BRA | Final Energy¦Transportation¦Electricity | EJ/yr | Final Energy¦Transportation¦Electricity | demand_projection | elc_transport | 2045 | 0.2307 | Final Energy¦Transportation¦Electricity
Downscaling[MESSAGEix-GLOBIOM 1.1-M-R12] | Below 2°C | BRA | Final Energy¦Transportation¦Electricity | EJ/yr | Final Energy¦Transportation¦Electricity | demand_projection | elc_transport | 2050 | 0.4998 | Final Energy¦Transportation¦Electricity
Downscaling[MESSAGEix-GLOBIOM 1.1-M-R12] | Below 2°C | BRA | Secondary Energy¦Hydrogen | EJ/yr | Secondary Energy¦Hydrogen | demand_projection | hydrogen_allsect | 2020 | 0.0534 | Secondary Energy¦Hydrogen
Downscaling[MESSAGEix-GLOBIOM 1.1-M-R12] | Below 2°C | BRA | Secondary Energy¦Hydrogen | EJ/yr | Secondary Energy¦Hydrogen | demand_projection | hydrogen_allsect | 2025 | 0.1268 | Secondary Energy¦Hydrogen
Downscaling[MESSAGEix-GLOBIOM 1.1-M-R12] | Below 2°C | BRA | Secondary Energy¦Hydrogen | EJ/yr | Secondary Energy¦Hydrogen | demand_projection | hydrogen_allsect | 2030 | 0.1308 | Secondary Energy¦Hydrogen
Downscaling[MESSAGEix-GLOBIOM 1.1-M-R12] | Below 2°C | BRA | Secondary Energy¦Hydrogen | EJ/yr | Secondary Energy¦Hydrogen | demand_projection | hydrogen_allsect | 2035 | 0.129 | Secondary Energy¦Hydrogen
Downscaling[MESSAGEix-GLOBIOM 1.1-M-R12] | Below 2°C | BRA | Secondary Energy¦Hydrogen | EJ/yr | Secondary Energy¦Hydrogen | demand_projection | hydrogen_allsect | 2040 | 0.1138 | Secondary Energy¦Hydrogen
Downscaling[MESSAGEix-GLOBIOM 1.1-M-R12] | Below 2°C | BRA | Secondary Energy¦Hydrogen | EJ/yr | Secondary Energy¦Hydrogen | demand_projection | hydrogen_allsect | 2045 | 0.15 | Secondary Energy¦Hydrogen
Downscaling[MESSAGEix-GLOBIOM 1.1-M-R12] | Below 2°C | BRA | Secondary Energy¦Hydrogen | EJ/yr | Secondary Energy¦Hydrogen | demand_projection | hydrogen_allsect | 2050 | 0.2873 | Secondary Energy¦Hydrogen
Downscaling[MESSAGEix-GLOBIOM 1.1-M-R12] | Below 2°C | BRA | Emissions¦CO2¦Power (estimated) | Mt CO2 | Secondary Energy¦Electricity¦Coal | elec_co2 |  | 2020 | 3.8352 | Secondary Energy¦Electricity¦Coal | 94
Downscaling[MESSAGEix-GLOBIOM 1.1-M-R12] | Below 2°C | BRA | Emissions¦CO2¦Power (estimated) | Mt CO2 | Secondary Energy¦Electricity¦Coal | elec_co2 |  | 2025 | 3.0362 | Secondary Energy¦Electricity¦Coal | 94
Downscaling[MESSAGEix-GLOBIOM 1.1-M-R12] | Below 2°C | BRA | Emissions¦CO2¦Power (estimated) | Mt CO2 | Secondary Energy¦Electricity¦Coal | elec_co2 |  | 2030 | 0 | Secondary Energy¦Electricity¦Coal | 94
Downscaling[MESSAGEix-GLOBIOM 1.1-M-R12] | Below 2°C | BRA | Emissions¦CO2¦Power (estimated) | Mt CO2 | Secondary Energy¦Electricity¦Coal | elec_co2 |  | 2035 | 0 | Secondary Energy¦Electricity¦Coal | 94
Downscaling[MESSAGEix-GLOBIOM 1.1-M-R12] | Below 2°C | BRA | Emissions¦CO2¦Power (estimated) | Mt CO2 | Secondary Energy¦Electricity¦Coal | elec_co2 |  | 2040 | 0 | Secondary Energy¦Electricity¦Coal | 94
Downscaling[MESSAGEix-GLOBIOM 1.1-M-R12] | Below 2°C | BRA | Emissions¦CO2¦Power (estimated) | Mt CO2 | Secondary Energy¦Electricity¦Coal | elec_co2 |  | 2045 | 0 | Secondary Energy¦Electricity¦Coal | 94
Downscaling[MESSAGEix-GLOBIOM 1.1-M-R12] | Below 2°C | BRA | Emissions¦CO2¦Power (estimated) | Mt CO2 | Secondary Energy¦Electricity¦Coal | elec_co2 |  | 2050 | 0 | Secondary Energy¦Electricity¦Coal | 94
Downscaling[MESSAGEix-GLOBIOM 1.1-M-R12] | Below 2°C | BRA | Emissions¦CO2¦Power (estimated) | Mt CO2 | Secondary Energy¦Electricity¦Gas | elec_co2 |  | 2020 | 5.764 | Secondary Energy¦Electricity¦Gas | 55
Downscaling[MESSAGEix-GLOBIOM 1.1-M-R12] | Below 2°C | BRA | Emissions¦CO2¦Power (estimated) | Mt CO2 | Secondary Energy¦Electricity¦Gas | elec_co2 |  | 2025 | 13.112 | Secondary Energy¦Electricity¦Gas | 55
Downscaling[MESSAGEix-GLOBIOM 1.1-M-R12] | Below 2°C | BRA | Emissions¦CO2¦Power (estimated) | Mt CO2 | Secondary Energy¦Electricity¦Gas | elec_co2 |  | 2030 | 10.9065 | Secondary Energy¦Electricity¦Gas | 55
Downscaling[MESSAGEix-GLOBIOM 1.1-M-R12] | Below 2°C | BRA | Emissions¦CO2¦Power (estimated) | Mt CO2 | Secondary Energy¦Electricity¦Gas | elec_co2 |  | 2035 | 5.346 | Secondary Energy¦Electricity¦Gas | 55
Downscaling[MESSAGEix-GLOBIOM 1.1-M-R12] | Below 2°C | BRA | Emissions¦CO2¦Power (estimated) | Mt CO2 | Secondary Energy¦Electricity¦Gas | elec_co2 |  | 2040 | 7.755 | Secondary Energy¦Electricity¦Gas | 55
Downscaling[MESSAGEix-GLOBIOM 1.1-M-R12] | Below 2°C | BRA | Emissions¦CO2¦Power (estimated) | Mt CO2 | Secondary Energy¦Electricity¦Gas | elec_co2 |  | 2045 | 10.5325 | Secondary Energy¦Electricity¦Gas | 55
Downscaling[MESSAGEix-GLOBIOM 1.1-M-R12] | Below 2°C | BRA | Emissions¦CO2¦Power (estimated) | Mt CO2 | Secondary Energy¦Electricity¦Gas | elec_co2 |  | 2050 | 15.389 | Secondary Energy¦Electricity¦Gas | 55
Downscaling[MESSAGEix-GLOBIOM 1.1-M-R12] | Below 2°C | BRA | Emissions¦CO2¦Power (estimated) | Mt CO2 | Secondary Energy¦Electricity¦Oil | elec_co2 |  | 2020 | 0 | Secondary Energy¦Electricity¦Oil | 70
Downscaling[MESSAGEix-GLOBIOM 1.1-M-R12] | Below 2°C | BRA | Emissions¦CO2¦Power (estimated) | Mt CO2 | Secondary Energy¦Electricity¦Oil | elec_co2 |  | 2025 | 0 | Secondary Energy¦Electricity¦Oil | 70
Downscaling[MESSAGEix-GLOBIOM 1.1-M-R12] | Below 2°C | BRA | Emissions¦CO2¦Power (estimated) | Mt CO2 | Secondary Energy¦Electricity¦Oil | elec_co2 |  | 2030 | 0 | Secondary Energy¦Electricity¦Oil | 70
Downscaling[MESSAGEix-GLOBIOM 1.1-M-R12] | Below 2°C | BRA | Emissions¦CO2¦Power (estimated) | Mt CO2 | Secondary Energy¦Electricity¦Oil | elec_co2 |  | 2035 | 0 | Secondary Energy¦Electricity¦Oil | 70
Downscaling[MESSAGEix-GLOBIOM 1.1-M-R12] | Below 2°C | BRA | Emissions¦CO2¦Power (estimated) | Mt CO2 | Secondary Energy¦Electricity¦Oil | elec_co2 |  | 2040 | 0 | Secondary Energy¦Electricity¦Oil | 70
Downscaling[MESSAGEix-GLOBIOM 1.1-M-R12] | Below 2°C | BRA | Emissions¦CO2¦Power (estimated) | Mt CO2 | Secondary Energy¦Electricity¦Oil | elec_co2 |  | 2045 | 0 | Secondary Energy¦Electricity¦Oil | 70
Downscaling[MESSAGEix-GLOBIOM 1.1-M-R12] | Below 2°C | BRA | Emissions¦CO2¦Power (estimated) | Mt CO2 | Secondary Energy¦Electricity¦Oil | elec_co2 |  | 2050 | 0 | Secondary Energy¦Electricity¦Oil | 70
Downscaling[MESSAGEix-GLOBIOM 1.1-M-R12] | Below 2°C | BRA | Price¦Primary Energy¦Biomass | US$2010/GJ | Price¦Primary Energy¦Biomass | fuel_supply | bioenergy | 2020 | 0 | Price¦Primary Energy¦Biomass
Downscaling[MESSAGEix-GLOBIOM 1.1-M-R12] | Below 2°C | BRA | Price¦Primary Energy¦Biomass | US$2010/GJ | Price¦Primary Energy¦Biomass | fuel_supply | bioenergy | 2025 | 0 | Price¦Primary Energy¦Biomass
Downscaling[MESSAGEix-GLOBIOM 1.1-M-R12] | Below 2°C | BRA | Price¦Primary Energy¦Biomass | US$2010/GJ | Price¦Primary Energy¦Biomass | fuel_supply | bioenergy | 2030 | 5.0472 | Price¦Primary Energy¦Biomass
Downscaling[MESSAGEix-GLOBIOM 1.1-M-R12] | Below 2°C | BRA | Price¦Primary Energy¦Biomass | US$2010/GJ | Price¦Primary Energy¦Biomass | fuel_supply | bioenergy | 2035 | 5.3718 | Price¦Primary Energy¦Biomass
Downscaling[MESSAGEix-GLOBIOM 1.1-M-R12] | Below 2°C | BRA | Price¦Primary Energy¦Biomass | US$2010/GJ | Price¦Primary Energy¦Biomass | fuel_supply | bioenergy | 2040 | 8.0284 | Price¦Primary Energy¦Biomass
Downscaling[MESSAGEix-GLOBIOM 1.1-M-R12] | Below 2°C | BRA | Price¦Primary Energy¦Biomass | US$2010/GJ | Price¦Primary Energy¦Biomass | fuel_supply | bioenergy | 2045 | 7.2521 | Price¦Primary Energy¦Biomass
Downscaling[MESSAGEix-GLOBIOM 1.1-M-R12] | Below 2°C | BRA | Price¦Primary Energy¦Biomass | US$2010/GJ | Price¦Primary Energy¦Biomass | fuel_supply | bioenergy | 2050 | 8.2246 | Price¦Primary Energy¦Biomass
Downscaling[MESSAGEix-GLOBIOM 1.1-M-R12] | Below 2°C | BRA | Price¦Primary Energy¦Coal | US$2010/GJ | Price¦Primary Energy¦Coal | fuel_supply | coal | 2020 | 1.6884 | Price¦Primary Energy¦Coal
Downscaling[MESSAGEix-GLOBIOM 1.1-M-R12] | Below 2°C | BRA | Price¦Primary Energy¦Coal | US$2010/GJ | Price¦Primary Energy¦Coal | fuel_supply | coal | 2025 | 1.7899 | Price¦Primary Energy¦Coal
Downscaling[MESSAGEix-GLOBIOM 1.1-M-R12] | Below 2°C | BRA | Price¦Primary Energy¦Coal | US$2010/GJ | Price¦Primary Energy¦Coal | fuel_supply | coal | 2030 | 2.0432 | Price¦Primary Energy¦Coal
Downscaling[MESSAGEix-GLOBIOM 1.1-M-R12] | Below 2°C | BRA | Price¦Primary Energy¦Coal | US$2010/GJ | Price¦Primary Energy¦Coal | fuel_supply | coal | 2035 | 2.1304 | Price¦Primary Energy¦Coal
Downscaling[MESSAGEix-GLOBIOM 1.1-M-R12] | Below 2°C | BRA | Price¦Primary Energy¦Coal | US$2010/GJ | Price¦Primary Energy¦Coal | fuel_supply | coal | 2040 | 2.5009 | Price¦Primary Energy¦Coal
Downscaling[MESSAGEix-GLOBIOM 1.1-M-R12] | Below 2°C | BRA | Price¦Primary Energy¦Coal | US$2010/GJ | Price¦Primary Energy¦Coal | fuel_supply | coal | 2045 | 2.5969 | Price¦Primary Energy¦Coal
Downscaling[MESSAGEix-GLOBIOM 1.1-M-R12] | Below 2°C | BRA | Price¦Primary Energy¦Coal | US$2010/GJ | Price¦Primary Energy¦Coal | fuel_supply | coal | 2050 | 3.1935 | Price¦Primary Energy¦Coal
Downscaling[MESSAGEix-GLOBIOM 1.1-M-R12] | Below 2°C | BRA | Price¦Primary Energy¦Gas | US$2010/GJ | Price¦Primary Energy¦Gas | fuel_supply | gas | 2020 | 1.8954 | Price¦Primary Energy¦Gas
Downscaling[MESSAGEix-GLOBIOM 1.1-M-R12] | Below 2°C | BRA | Price¦Primary Energy¦Gas | US$2010/GJ | Price¦Primary Energy¦Gas | fuel_supply | gas | 2025 | 2.1921 | Price¦Primary Energy¦Gas
Downscaling[MESSAGEix-GLOBIOM 1.1-M-R12] | Below 2°C | BRA | Price¦Primary Energy¦Gas | US$2010/GJ | Price¦Primary Energy¦Gas | fuel_supply | gas | 2030 | 2.6031 | Price¦Primary Energy¦Gas
Downscaling[MESSAGEix-GLOBIOM 1.1-M-R12] | Below 2°C | BRA | Price¦Primary Energy¦Gas | US$2010/GJ | Price¦Primary Energy¦Gas | fuel_supply | gas | 2035 | 3.1381 | Price¦Primary Energy¦Gas
Downscaling[MESSAGEix-GLOBIOM 1.1-M-R12] | Below 2°C | BRA | Price¦Primary Energy¦Gas | US$2010/GJ | Price¦Primary Energy¦Gas | fuel_supply | gas | 2040 | 3.5741 | Price¦Primary Energy¦Gas
Downscaling[MESSAGEix-GLOBIOM 1.1-M-R12] | Below 2°C | BRA | Price¦Primary Energy¦Gas | US$2010/GJ | Price¦Primary Energy¦Gas | fuel_supply | gas | 2045 | 3.718 | Price¦Primary Energy¦Gas
Downscaling[MESSAGEix-GLOBIOM 1.1-M-R12] | Below 2°C | BRA | Price¦Primary Energy¦Gas | US$2010/GJ | Price¦Primary Energy¦Gas | fuel_supply | gas | 2050 | 4.4329 | Price¦Primary Energy¦Gas
Downscaling[MESSAGEix-GLOBIOM 1.1-M-R12] | Below 2°C | BRA | Price¦Secondary Energy¦Liquids¦Oil | US$2010/GJ | Price¦Secondary Energy¦Liquids¦Oil | fuel_supply | oil | 2020 | 3.142 | Price¦Secondary Energy¦Liquids¦Oil
Downscaling[MESSAGEix-GLOBIOM 1.1-M-R12] | Below 2°C | BRA | Price¦Secondary Energy¦Liquids¦Oil | US$2010/GJ | Price¦Secondary Energy¦Liquids¦Oil | fuel_supply | oil | 2025 | 3.223 | Price¦Secondary Energy¦Liquids¦Oil
Downscaling[MESSAGEix-GLOBIOM 1.1-M-R12] | Below 2°C | BRA | Price¦Secondary Energy¦Liquids¦Oil | US$2010/GJ | Price¦Secondary Energy¦Liquids¦Oil | fuel_supply | oil | 2030 | 3.5352 | Price¦Secondary Energy¦Liquids¦Oil
Downscaling[MESSAGEix-GLOBIOM 1.1-M-R12] | Below 2°C | BRA | Price¦Secondary Energy¦Liquids¦Oil | US$2010/GJ | Price¦Secondary Energy¦Liquids¦Oil | fuel_supply | oil | 2035 | 4.4682 | Price¦Secondary Energy¦Liquids¦Oil
Downscaling[MESSAGEix-GLOBIOM 1.1-M-R12] | Below 2°C | BRA | Price¦Secondary Energy¦Liquids¦Oil | US$2010/GJ | Price¦Secondary Energy¦Liquids¦Oil | fuel_supply | oil | 2040 | 3.8897 | Price¦Secondary Energy¦Liquids¦Oil
Downscaling[MESSAGEix-GLOBIOM 1.1-M-R12] | Below 2°C | BRA | Price¦Secondary Energy¦Liquids¦Oil | US$2010/GJ | Price¦Secondary Energy¦Liquids¦Oil | fuel_supply | oil | 2045 | 5.3826 | Price¦Secondary Energy¦Liquids¦Oil
Downscaling[MESSAGEix-GLOBIOM 1.1-M-R12] | Below 2°C | BRA | Price¦Secondary Energy¦Liquids¦Oil | US$2010/GJ | Price¦Secondary Energy¦Liquids¦Oil | fuel_supply | oil | 2050 | 4.5538 | Price¦Secondary Energy¦Liquids¦Oil
Downscaling[MESSAGEix-GLOBIOM 1.1-M-R12] | Below 2°C | BRA | Emissions¦CO2 | Mt CO2/yr | Emissions¦CO2 | scenarios - CO2 abatement | CO2 | 2020 | 1638.3176 | Emissions¦CO2
Downscaling[MESSAGEix-GLOBIOM 1.1-M-R12] | Below 2°C | BRA | Emissions¦CO2 | Mt CO2/yr | Emissions¦CO2 | scenarios - CO2 abatement | CO2 | 2025 | 887.5307 | Emissions¦CO2
Downscaling[MESSAGEix-GLOBIOM 1.1-M-R12] | Below 2°C | BRA | Emissions¦CO2 | Mt CO2/yr | Emissions¦CO2 | scenarios - CO2 abatement | CO2 | 2030 | 711.5688 | Emissions¦CO2
Downscaling[MESSAGEix-GLOBIOM 1.1-M-R12] | Below 2°C | BRA | Emissions¦CO2 | Mt CO2/yr | Emissions¦CO2 | scenarios - CO2 abatement | CO2 | 2035 | 607.7477 | Emissions¦CO2
Downscaling[MESSAGEix-GLOBIOM 1.1-M-R12] | Below 2°C | BRA | Emissions¦CO2 | Mt CO2/yr | Emissions¦CO2 | scenarios - CO2 abatement | CO2 | 2040 | 530.7216 | Emissions¦CO2
Downscaling[MESSAGEix-GLOBIOM 1.1-M-R12] | Below 2°C | BRA | Emissions¦CO2 | Mt CO2/yr | Emissions¦CO2 | scenarios - CO2 abatement | CO2 | 2045 | 412.1188 | Emissions¦CO2
Downscaling[MESSAGEix-GLOBIOM 1.1-M-R12] | Below 2°C | BRA | Emissions¦CO2 | Mt CO2/yr | Emissions¦CO2 | scenarios - CO2 abatement | CO2 | 2050 | 267.0964 | Emissions¦CO2
Downscaling[MESSAGEix-GLOBIOM 1.1-M-R12] | Below 2°C | BRA | Emissions¦CO2¦Energy | Mt CO2/yr | Emissions¦CO2¦Energy | scenarios - CO2 abatement | CO2 | 2020 | 420.5815 | Emissions¦CO2¦Energy
Downscaling[MESSAGEix-GLOBIOM 1.1-M-R12] | Below 2°C | BRA | Emissions¦CO2¦Energy | Mt CO2/yr | Emissions¦CO2¦Energy | scenarios - CO2 abatement | CO2 | 2025 | 560.7632 | Emissions¦CO2¦Energy
Downscaling[MESSAGEix-GLOBIOM 1.1-M-R12] | Below 2°C | BRA | Emissions¦CO2¦Energy | Mt CO2/yr | Emissions¦CO2¦Energy | scenarios - CO2 abatement | CO2 | 2030 | 592.2368 | Emissions¦CO2¦Energy
Downscaling[MESSAGEix-GLOBIOM 1.1-M-R12] | Below 2°C | BRA | Emissions¦CO2¦Energy | Mt CO2/yr | Emissions¦CO2¦Energy | scenarios - CO2 abatement | CO2 | 2035 | 596.471 | Emissions¦CO2¦Energy
Downscaling[MESSAGEix-GLOBIOM 1.1-M-R12] | Below 2°C | BRA | Emissions¦CO2¦Energy | Mt CO2/yr | Emissions¦CO2¦Energy | scenarios - CO2 abatement | CO2 | 2040 | 604.0877 | Emissions¦CO2¦Energy
Downscaling[MESSAGEix-GLOBIOM 1.1-M-R12] | Below 2°C | BRA | Emissions¦CO2¦Energy | Mt CO2/yr | Emissions¦CO2¦Energy | scenarios - CO2 abatement | CO2 | 2045 | 565.0847 | Emissions¦CO2¦Energy
Downscaling[MESSAGEix-GLOBIOM 1.1-M-R12] | Below 2°C | BRA | Emissions¦CO2¦Energy | Mt CO2/yr | Emissions¦CO2¦Energy | scenarios - CO2 abatement | CO2 | 2050 | 487.2834 | Emissions¦CO2¦Energy
Downscaling[MESSAGEix-GLOBIOM 1.1-M-R12] | Current Policies | BRA | Carbon Sequestration¦CCS | Mt CO2/yr | Carbon Sequestration¦CCS | CCS potential |  | 2020 | 0 | Carbon Sequestration¦CCS
Downscaling[MESSAGEix-GLOBIOM 1.1-M-R12] | Current Policies | BRA | Carbon Sequestration¦CCS | Mt CO2/yr | Carbon Sequestration¦CCS | CCS potential |  | 2025 | 0 | Carbon Sequestration¦CCS
Downscaling[MESSAGEix-GLOBIOM 1.1-M-R12] | Current Policies | BRA | Carbon Sequestration¦CCS | Mt CO2/yr | Carbon Sequestration¦CCS | CCS potential |  | 2030 | 0 | Carbon Sequestration¦CCS
Downscaling[MESSAGEix-GLOBIOM 1.1-M-R12] | Current Policies | BRA | Carbon Sequestration¦CCS | Mt CO2/yr | Carbon Sequestration¦CCS | CCS potential |  | 2035 | 0 | Carbon Sequestration¦CCS
Downscaling[MESSAGEix-GLOBIOM 1.1-M-R12] | Current Policies | BRA | Carbon Sequestration¦CCS | Mt CO2/yr | Carbon Sequestration¦CCS | CCS potential |  | 2040 | 0 | Carbon Sequestration¦CCS
Downscaling[MESSAGEix-GLOBIOM 1.1-M-R12] | Current Policies | BRA | Carbon Sequestration¦CCS | Mt CO2/yr | Carbon Sequestration¦CCS | CCS potential |  | 2045 | 0 | Carbon Sequestration¦CCS
Downscaling[MESSAGEix-GLOBIOM 1.1-M-R12] | Current Policies | BRA | Carbon Sequestration¦CCS | Mt CO2/yr | Carbon Sequestration¦CCS | CCS potential |  | 2050 | 0 | Carbon Sequestration¦CCS
Downscaling[MESSAGEix-GLOBIOM 1.1-M-R12] | Current Policies | BRA | Final Energy¦Industry¦Electricity | EJ/yr | Final Energy¦Industry¦Electricity | demand_projection | elc_industry | 2020 | 0.3586 | Final Energy¦Industry¦Electricity
Downscaling[MESSAGEix-GLOBIOM 1.1-M-R12] | Current Policies | BRA | Final Energy¦Industry¦Electricity | EJ/yr | Final Energy¦Industry¦Electricity | demand_projection | elc_industry | 2025 | 0.2754 | Final Energy¦Industry¦Electricity
Downscaling[MESSAGEix-GLOBIOM 1.1-M-R12] | Current Policies | BRA | Final Energy¦Industry¦Electricity | EJ/yr | Final Energy¦Industry¦Electricity | demand_projection | elc_industry | 2030 | 0.2093 | Final Energy¦Industry¦Electricity
Downscaling[MESSAGEix-GLOBIOM 1.1-M-R12] | Current Policies | BRA | Final Energy¦Industry¦Electricity | EJ/yr | Final Energy¦Industry¦Electricity | demand_projection | elc_industry | 2035 | 0.2005 | Final Energy¦Industry¦Electricity
Downscaling[MESSAGEix-GLOBIOM 1.1-M-R12] | Current Policies | BRA | Final Energy¦Industry¦Electricity | EJ/yr | Final Energy¦Industry¦Electricity | demand_projection | elc_industry | 2040 | 0.2104 | Final Energy¦Industry¦Electricity
Downscaling[MESSAGEix-GLOBIOM 1.1-M-R12] | Current Policies | BRA | Final Energy¦Industry¦Electricity | EJ/yr | Final Energy¦Industry¦Electricity | demand_projection | elc_industry | 2045 | 0.2146 | Final Energy¦Industry¦Electricity
Downscaling[MESSAGEix-GLOBIOM 1.1-M-R12] | Current Policies | BRA | Final Energy¦Industry¦Electricity | EJ/yr | Final Energy¦Industry¦Electricity | demand_projection | elc_industry | 2050 | 0.2707 | Final Energy¦Industry¦Electricity
Downscaling[MESSAGEix-GLOBIOM 1.1-M-R12] | Current Policies | BRA | Final Energy¦Residential and Commercial¦Electricity | EJ/yr | Final Energy¦Residential and Commercial¦Electricity | demand_projection | elc_buildings | 2020 | 1.1239 | Final Energy¦Residential and Commercial¦Electricity
Downscaling[MESSAGEix-GLOBIOM 1.1-M-R12] | Current Policies | BRA | Final Energy¦Residential and Commercial¦Electricity | EJ/yr | Final Energy¦Residential and Commercial¦Electricity | demand_projection | elc_buildings | 2025 | 1.3242 | Final Energy¦Residential and Commercial¦Electricity
Downscaling[MESSAGEix-GLOBIOM 1.1-M-R12] | Current Policies | BRA | Final Energy¦Residential and Commercial¦Electricity | EJ/yr | Final Energy¦Residential and Commercial¦Electricity | demand_projection | elc_buildings | 2030 | 1.5032 | Final Energy¦Residential and Commercial¦Electricity
Downscaling[MESSAGEix-GLOBIOM 1.1-M-R12] | Current Policies | BRA | Final Energy¦Residential and Commercial¦Electricity | EJ/yr | Final Energy¦Residential and Commercial¦Electricity | demand_projection | elc_buildings | 2035 | 1.5608 | Final Energy¦Residential and Commercial¦Electricity
Downscaling[MESSAGEix-GLOBIOM 1.1-M-R12] | Current Policies | BRA | Final Energy¦Residential and Commercial¦Electricity | EJ/yr | Final Energy¦Residential and Commercial¦Electricity | demand_projection | elc_buildings | 2040 | 1.7907 | Final Energy¦Residential and Commercial¦Electricity
Downscaling[MESSAGEix-GLOBIOM 1.1-M-R12] | Current Policies | BRA | Final Energy¦Residential and Commercial¦Electricity | EJ/yr | Final Energy¦Residential and Commercial¦Electricity | demand_projection | elc_buildings | 2045 | 2.1615 | Final Energy¦Residential and Commercial¦Electricity
Downscaling[MESSAGEix-GLOBIOM 1.1-M-R12] | Current Policies | BRA | Final Energy¦Residential and Commercial¦Electricity | EJ/yr | Final Energy¦Residential and Commercial¦Electricity | demand_projection | elc_buildings | 2050 | 2.3074 | Final Energy¦Residential and Commercial¦Electricity
Downscaling[MESSAGEix-GLOBIOM 1.1-M-R12] | Current Policies | BRA | Final Energy¦Transportation¦Electricity | EJ/yr | Final Energy¦Transportation¦Electricity | demand_projection | elc_transport | 2020 | 0.0016 | Final Energy¦Transportation¦Electricity
Downscaling[MESSAGEix-GLOBIOM 1.1-M-R12] | Current Policies | BRA | Final Energy¦Transportation¦Electricity | EJ/yr | Final Energy¦Transportation¦Electricity | demand_projection | elc_transport | 2025 | 0.002 | Final Energy¦Transportation¦Electricity
Downscaling[MESSAGEix-GLOBIOM 1.1-M-R12] | Current Policies | BRA | Final Energy¦Transportation¦Electricity | EJ/yr | Final Energy¦Transportation¦Electricity | demand_projection | elc_transport | 2030 | 0.0031 | Final Energy¦Transportation¦Electricity
Downscaling[MESSAGEix-GLOBIOM 1.1-M-R12] | Current Policies | BRA | Final Energy¦Transportation¦Electricity | EJ/yr | Final Energy¦Transportation¦Electricity | demand_projection | elc_transport | 2035 | 0.0101 | Final Energy¦Transportation¦Electricity
Downscaling[MESSAGEix-GLOBIOM 1.1-M-R12] | Current Policies | BRA | Final Energy¦Transportation¦Electricity | EJ/yr | Final Energy¦Transportation¦Electricity | demand_projection | elc_transport | 2040 | 0.0302 | Final Energy¦Transportation¦Electricity
Downscaling[MESSAGEix-GLOBIOM 1.1-M-R12] | Current Policies | BRA | Final Energy¦Transportation¦Electricity | EJ/yr | Final Energy¦Transportation¦Electricity | demand_projection | elc_transport | 2045 | 0.0624 | Final Energy¦Transportation¦Electricity
Downscaling[MESSAGEix-GLOBIOM 1.1-M-R12] | Current Policies | BRA | Final Energy¦Transportation¦Electricity | EJ/yr | Final Energy¦Transportation¦Electricity | demand_projection | elc_transport | 2050 | 0.1233 | Final Energy¦Transportation¦Electricity
Downscaling[MESSAGEix-GLOBIOM 1.1-M-R12] | Current Policies | BRA | Secondary Energy¦Hydrogen | EJ/yr | Secondary Energy¦Hydrogen | demand_projection | hydrogen_allsect | 2020 | 0.0516 | Secondary Energy¦Hydrogen
Downscaling[MESSAGEix-GLOBIOM 1.1-M-R12] | Current Policies | BRA | Secondary Energy¦Hydrogen | EJ/yr | Secondary Energy¦Hydrogen | demand_projection | hydrogen_allsect | 2025 | 0.12 | Secondary Energy¦Hydrogen
Downscaling[MESSAGEix-GLOBIOM 1.1-M-R12] | Current Policies | BRA | Secondary Energy¦Hydrogen | EJ/yr | Secondary Energy¦Hydrogen | demand_projection | hydrogen_allsect | 2030 | 0.1276 | Secondary Energy¦Hydrogen
Downscaling[MESSAGEix-GLOBIOM 1.1-M-R12] | Current Policies | BRA | Secondary Energy¦Hydrogen | EJ/yr | Secondary Energy¦Hydrogen | demand_projection | hydrogen_allsect | 2035 | 0.1247 | Secondary Energy¦Hydrogen
Downscaling[MESSAGEix-GLOBIOM 1.1-M-R12] | Current Policies | BRA | Secondary Energy¦Hydrogen | EJ/yr | Secondary Energy¦Hydrogen | demand_projection | hydrogen_allsect | 2040 | 0.1245 | Secondary Energy¦Hydrogen
Downscaling[MESSAGEix-GLOBIOM 1.1-M-R12] | Current Policies | BRA | Secondary Energy¦Hydrogen | EJ/yr | Secondary Energy¦Hydrogen | demand_projection | hydrogen_allsect | 2045 | 0.0816 | Secondary Energy¦Hydrogen
Downscaling[MESSAGEix-GLOBIOM 1.1-M-R12] | Current Policies | BRA | Secondary Energy¦Hydrogen | EJ/yr | Secondary Energy¦Hydrogen | demand_projection | hydrogen_allsect | 2050 | 0.0394 | Secondary Energy¦Hydrogen
Downscaling[MESSAGEix-GLOBIOM 1.1-M-R12] | Current Policies | BRA | Emissions¦CO2¦Power (estimated) | Mt CO2 | Secondary Energy¦Electricity¦Coal | elec_co2 |  | 2020 | 2.9798 | Secondary Energy¦Electricity¦Coal | 94
Downscaling[MESSAGEix-GLOBIOM 1.1-M-R12] | Current Policies | BRA | Emissions¦CO2¦Power (estimated) | Mt CO2 | Secondary Energy¦Electricity¦Coal | elec_co2 |  | 2025 | 2.1526 | Secondary Energy¦Electricity¦Coal | 94
Downscaling[MESSAGEix-GLOBIOM 1.1-M-R12] | Current Policies | BRA | Emissions¦CO2¦Power (estimated) | Mt CO2 | Secondary Energy¦Electricity¦Coal | elec_co2 |  | 2030 | 2.3876 | Secondary Energy¦Electricity¦Coal | 94
Downscaling[MESSAGEix-GLOBIOM 1.1-M-R12] | Current Policies | BRA | Emissions¦CO2¦Power (estimated) | Mt CO2 | Secondary Energy¦Electricity¦Coal | elec_co2 |  | 2035 | 4.0702 | Secondary Energy¦Electricity¦Coal | 94
Downscaling[MESSAGEix-GLOBIOM 1.1-M-R12] | Current Policies | BRA | Emissions¦CO2¦Power (estimated) | Mt CO2 | Secondary Energy¦Electricity¦Coal | elec_co2 |  | 2040 | 1.0058 | Secondary Energy¦Electricity¦Coal | 94
Downscaling[MESSAGEix-GLOBIOM 1.1-M-R12] | Current Policies | BRA | Emissions¦CO2¦Power (estimated) | Mt CO2 | Secondary Energy¦Electricity¦Coal | elec_co2 |  | 2045 | 0 | Secondary Energy¦Electricity¦Coal | 94
Downscaling[MESSAGEix-GLOBIOM 1.1-M-R12] | Current Policies | BRA | Emissions¦CO2¦Power (estimated) | Mt CO2 | Secondary Energy¦Electricity¦Coal | elec_co2 |  | 2050 | 0 | Secondary Energy¦Electricity¦Coal | 94
Downscaling[MESSAGEix-GLOBIOM 1.1-M-R12] | Current Policies | BRA | Emissions¦CO2¦Power (estimated) | Mt CO2 | Secondary Energy¦Electricity¦Gas | elec_co2 |  | 2020 | 4.4935 | Secondary Energy¦Electricity¦Gas | 55
Downscaling[MESSAGEix-GLOBIOM 1.1-M-R12] | Current Policies | BRA | Emissions¦CO2¦Power (estimated) | Mt CO2 | Secondary Energy¦Electricity¦Gas | elec_co2 |  | 2025 | 7.337 | Secondary Energy¦Electricity¦Gas | 55
Downscaling[MESSAGEix-GLOBIOM 1.1-M-R12] | Current Policies | BRA | Emissions¦CO2¦Power (estimated) | Mt CO2 | Secondary Energy¦Electricity¦Gas | elec_co2 |  | 2030 | 9.867 | Secondary Energy¦Electricity¦Gas | 55
Downscaling[MESSAGEix-GLOBIOM 1.1-M-R12] | Current Policies | BRA | Emissions¦CO2¦Power (estimated) | Mt CO2 | Secondary Energy¦Electricity¦Gas | elec_co2 |  | 2035 | 11.3685 | Secondary Energy¦Electricity¦Gas | 55
Downscaling[MESSAGEix-GLOBIOM 1.1-M-R12] | Current Policies | BRA | Emissions¦CO2¦Power (estimated) | Mt CO2 | Secondary Energy¦Electricity¦Gas | elec_co2 |  | 2040 | 12.991 | Secondary Energy¦Electricity¦Gas | 55
Downscaling[MESSAGEix-GLOBIOM 1.1-M-R12] | Current Policies | BRA | Emissions¦CO2¦Power (estimated) | Mt CO2 | Secondary Energy¦Electricity¦Gas | elec_co2 |  | 2045 | 21.021 | Secondary Energy¦Electricity¦Gas | 55
Downscaling[MESSAGEix-GLOBIOM 1.1-M-R12] | Current Policies | BRA | Emissions¦CO2¦Power (estimated) | Mt CO2 | Secondary Energy¦Electricity¦Gas | elec_co2 |  | 2050 | 25.0635 | Secondary Energy¦Electricity¦Gas | 55
Downscaling[MESSAGEix-GLOBIOM 1.1-M-R12] | Current Policies | BRA | Emissions¦CO2¦Power (estimated) | Mt CO2 | Secondary Energy¦Electricity¦Oil | elec_co2 |  | 2020 | 0 | Secondary Energy¦Electricity¦Oil | 70
Downscaling[MESSAGEix-GLOBIOM 1.1-M-R12] | Current Policies | BRA | Emissions¦CO2¦Power (estimated) | Mt CO2 | Secondary Energy¦Electricity¦Oil | elec_co2 |  | 2025 | 0 | Secondary Energy¦Electricity¦Oil | 70
Downscaling[MESSAGEix-GLOBIOM 1.1-M-R12] | Current Policies | BRA | Emissions¦CO2¦Power (estimated) | Mt CO2 | Secondary Energy¦Electricity¦Oil | elec_co2 |  | 2030 | 0 | Secondary Energy¦Electricity¦Oil | 70
Downscaling[MESSAGEix-GLOBIOM 1.1-M-R12] | Current Policies | BRA | Emissions¦CO2¦Power (estimated) | Mt CO2 | Secondary Energy¦Electricity¦Oil | elec_co2 |  | 2035 | 0 | Secondary Energy¦Electricity¦Oil | 70
Downscaling[MESSAGEix-GLOBIOM 1.1-M-R12] | Current Policies | BRA | Emissions¦CO2¦Power (estimated) | Mt CO2 | Secondary Energy¦Electricity¦Oil | elec_co2 |  | 2040 | 0 | Secondary Energy¦Electricity¦Oil | 70
Downscaling[MESSAGEix-GLOBIOM 1.1-M-R12] | Current Policies | BRA | Emissions¦CO2¦Power (estimated) | Mt CO2 | Secondary Energy¦Electricity¦Oil | elec_co2 |  | 2045 | 0 | Secondary Energy¦Electricity¦Oil | 70
Downscaling[MESSAGEix-GLOBIOM 1.1-M-R12] | Current Policies | BRA | Emissions¦CO2¦Power (estimated) | Mt CO2 | Secondary Energy¦Electricity¦Oil | elec_co2 |  | 2050 | 0 | Secondary Energy¦Electricity¦Oil | 70
Downscaling[MESSAGEix-GLOBIOM 1.1-M-R12] | Current Policies | BRA | Price¦Primary Energy¦Biomass | US$2010/GJ | Price¦Primary Energy¦Biomass | fuel_supply | bioenergy | 2020 | 0 | Price¦Primary Energy¦Biomass
Downscaling[MESSAGEix-GLOBIOM 1.1-M-R12] | Current Policies | BRA | Price¦Primary Energy¦Biomass | US$2010/GJ | Price¦Primary Energy¦Biomass | fuel_supply | bioenergy | 2025 | 0 | Price¦Primary Energy¦Biomass
Downscaling[MESSAGEix-GLOBIOM 1.1-M-R12] | Current Policies | BRA | Price¦Primary Energy¦Biomass | US$2010/GJ | Price¦Primary Energy¦Biomass | fuel_supply | bioenergy | 2030 | 4.7195 | Price¦Primary Energy¦Biomass
Downscaling[MESSAGEix-GLOBIOM 1.1-M-R12] | Current Policies | BRA | Price¦Primary Energy¦Biomass | US$2010/GJ | Price¦Primary Energy¦Biomass | fuel_supply | bioenergy | 2035 | 1.8384 | Price¦Primary Energy¦Biomass
Downscaling[MESSAGEix-GLOBIOM 1.1-M-R12] | Current Policies | BRA | Price¦Primary Energy¦Biomass | US$2010/GJ | Price¦Primary Energy¦Biomass | fuel_supply | bioenergy | 2040 | 4.6502 | Price¦Primary Energy¦Biomass
Downscaling[MESSAGEix-GLOBIOM 1.1-M-R12] | Current Policies | BRA | Price¦Primary Energy¦Biomass | US$2010/GJ | Price¦Primary Energy¦Biomass | fuel_supply | bioenergy | 2045 | 3.5461 | Price¦Primary Energy¦Biomass
Downscaling[MESSAGEix-GLOBIOM 1.1-M-R12] | Current Policies | BRA | Price¦Primary Energy¦Biomass | US$2010/GJ | Price¦Primary Energy¦Biomass | fuel_supply | bioenergy | 2050 | 3.1745 | Price¦Primary Energy¦Biomass
Downscaling[MESSAGEix-GLOBIOM 1.1-M-R12] | Current Policies | BRA | Price¦Primary Energy¦Coal | US$2010/GJ | Price¦Primary Energy¦Coal | fuel_supply | coal | 2020 | 1.6884 | Price¦Primary Energy¦Coal
Downscaling[MESSAGEix-GLOBIOM 1.1-M-R12] | Current Policies | BRA | Price¦Primary Energy¦Coal | US$2010/GJ | Price¦Primary Energy¦Coal | fuel_supply | coal | 2025 | 1.7982 | Price¦Primary Energy¦Coal
Downscaling[MESSAGEix-GLOBIOM 1.1-M-R12] | Current Policies | BRA | Price¦Primary Energy¦Coal | US$2010/GJ | Price¦Primary Energy¦Coal | fuel_supply | coal | 2030 | 1.9254 | Price¦Primary Energy¦Coal
Downscaling[MESSAGEix-GLOBIOM 1.1-M-R12] | Current Policies | BRA | Price¦Primary Energy¦Coal | US$2010/GJ | Price¦Primary Energy¦Coal | fuel_supply | coal | 2035 | 2.0259 | Price¦Primary Energy¦Coal
Downscaling[MESSAGEix-GLOBIOM 1.1-M-R12] | Current Policies | BRA | Price¦Primary Energy¦Coal | US$2010/GJ | Price¦Primary Energy¦Coal | fuel_supply | coal | 2040 | 2.2346 | Price¦Primary Energy¦Coal
Downscaling[MESSAGEix-GLOBIOM 1.1-M-R12] | Current Policies | BRA | Price¦Primary Energy¦Coal | US$2010/GJ | Price¦Primary Energy¦Coal | fuel_supply | coal | 2045 | 2.4285 | Price¦Primary Energy¦Coal
Downscaling[MESSAGEix-GLOBIOM 1.1-M-R12] | Current Policies | BRA | Price¦Primary Energy¦Coal | US$2010/GJ | Price¦Primary Energy¦Coal | fuel_supply | coal | 2050 | 2.7404 | Price¦Primary Energy¦Coal
Downscaling[MESSAGEix-GLOBIOM 1.1-M-R12] | Current Policies | BRA | Price¦Primary Energy¦Gas | US$2010/GJ | Price¦Primary Energy¦Gas | fuel_supply | gas | 2020 | 1.8954 | Price¦Primary Energy¦Gas
Downscaling[MESSAGEix-GLOBIOM 1.1-M-R12] | Current Policies | BRA | Price¦Primary Energy¦Gas | US$2010/GJ | Price¦Primary Energy¦Gas | fuel_supply | gas | 2025 | 2.1907 | Price¦Primary Energy¦Gas
Downscaling[MESSAGEix-GLOBIOM 1.1-M-R12] | Current Policies | BRA | Price¦Primary Energy¦Gas | US$2010/GJ | Price¦Primary Energy¦Gas | fuel_supply | gas | 2030 | 2.4162 | Price¦Primary Energy¦Gas
Downscaling[MESSAGEix-GLOBIOM 1.1-M-R12] | Current Policies | BRA | Price¦Primary Energy¦Gas | US$2010/GJ | Price¦Primary Energy¦Gas | fuel_supply | gas | 2035 | 2.9565 | Price¦Primary Energy¦Gas
Downscaling[MESSAGEix-GLOBIOM 1.1-M-R12] | Current Policies | BRA | Price¦Primary Energy¦Gas | US$2010/GJ | Price¦Primary Energy¦Gas | fuel_supply | gas | 2040 | 3.3614 | Price¦Primary Energy¦Gas
Downscaling[MESSAGEix-GLOBIOM 1.1-M-R12] | Current Policies | BRA | Price¦Primary Energy¦Gas | US$2010/GJ | Price¦Primary Energy¦Gas | fuel_supply | gas | 2045 | 3.4231 | Price¦Primary Energy¦Gas
Downscaling[MESSAGEix-GLOBIOM 1.1-M-R12] | Current Policies | BRA | Price¦Primary Energy¦Gas | US$2010/GJ | Price¦Primary Energy¦Gas | fuel_supply | gas | 2050 | 4.0778 | Price¦Primary Energy¦Gas
Downscaling[MESSAGEix-GLOBIOM 1.1-M-R12] | Current Policies | BRA | Price¦Secondary Energy¦Liquids¦Oil | US$2010/GJ | Price¦Secondary Energy¦Liquids¦Oil | fuel_supply | oil | 2020 | 3.142 | Price¦Secondary Energy¦Liquids¦Oil
Downscaling[MESSAGEix-GLOBIOM 1.1-M-R12] | Current Policies | BRA | Price¦Secondary Energy¦Liquids¦Oil | US$2010/GJ | Price¦Secondary Energy¦Liquids¦Oil | fuel_supply | oil | 2025 | 3.2159 | Price¦Secondary Energy¦Liquids¦Oil
Downscaling[MESSAGEix-GLOBIOM 1.1-M-R12] | Current Policies | BRA | Price¦Secondary Energy¦Liquids¦Oil | US$2010/GJ | Price¦Secondary Energy¦Liquids¦Oil | fuel_supply | oil | 2030 | 4.3036 | Price¦Secondary Energy¦Liquids¦Oil
Downscaling[MESSAGEix-GLOBIOM 1.1-M-R12] | Current Policies | BRA | Price¦Secondary Energy¦Liquids¦Oil | US$2010/GJ | Price¦Secondary Energy¦Liquids¦Oil | fuel_supply | oil | 2035 | 4.3255 | Price¦Secondary Energy¦Liquids¦Oil
Downscaling[MESSAGEix-GLOBIOM 1.1-M-R12] | Current Policies | BRA | Price¦Secondary Energy¦Liquids¦Oil | US$2010/GJ | Price¦Secondary Energy¦Liquids¦Oil | fuel_supply | oil | 2040 | 4.9407 | Price¦Secondary Energy¦Liquids¦Oil
Downscaling[MESSAGEix-GLOBIOM 1.1-M-R12] | Current Policies | BRA | Price¦Secondary Energy¦Liquids¦Oil | US$2010/GJ | Price¦Secondary Energy¦Liquids¦Oil | fuel_supply | oil | 2045 | 5.4298 | Price¦Secondary Energy¦Liquids¦Oil
Downscaling[MESSAGEix-GLOBIOM 1.1-M-R12] | Current Policies | BRA | Price¦Secondary Energy¦Liquids¦Oil | US$2010/GJ | Price¦Secondary Energy¦Liquids¦Oil | fuel_supply | oil | 2050 | 5.5926 | Price¦Secondary Energy¦Liquids¦Oil
Downscaling[MESSAGEix-GLOBIOM 1.1-M-R12] | Current Policies | BRA | Emissions¦CO2 | Mt CO2/yr | Emissions¦CO2 | scenarios - CO2 abatement | CO2 | 2020 | 1629.0176 | Emissions¦CO2
Downscaling[MESSAGEix-GLOBIOM 1.1-M-R12] | Current Policies | BRA | Emissions¦CO2 | Mt CO2/yr | Emissions¦CO2 | scenarios - CO2 abatement | CO2 | 2025 | 875.2187 | Emissions¦CO2
Downscaling[MESSAGEix-GLOBIOM 1.1-M-R12] | Current Policies | BRA | Emissions¦CO2 | Mt CO2/yr | Emissions¦CO2 | scenarios - CO2 abatement | CO2 | 2030 | 923.433 | Emissions¦CO2
Downscaling[MESSAGEix-GLOBIOM 1.1-M-R12] | Current Policies | BRA | Emissions¦CO2 | Mt CO2/yr | Emissions¦CO2 | scenarios - CO2 abatement | CO2 | 2035 | 920.0766 | Emissions¦CO2
Downscaling[MESSAGEix-GLOBIOM 1.1-M-R12] | Current Policies | BRA | Emissions¦CO2 | Mt CO2/yr | Emissions¦CO2 | scenarios - CO2 abatement | CO2 | 2040 | 870.756 | Emissions¦CO2
Downscaling[MESSAGEix-GLOBIOM 1.1-M-R12] | Current Policies | BRA | Emissions¦CO2 | Mt CO2/yr | Emissions¦CO2 | scenarios - CO2 abatement | CO2 | 2045 | 904.7377 | Emissions¦CO2
Downscaling[MESSAGEix-GLOBIOM 1.1-M-R12] | Current Policies | BRA | Emissions¦CO2 | Mt CO2/yr | Emissions¦CO2 | scenarios - CO2 abatement | CO2 | 2050 | 885.958 | Emissions¦CO2
Downscaling[MESSAGEix-GLOBIOM 1.1-M-R12] | Current Policies | BRA | Emissions¦CO2¦Energy | Mt CO2/yr | Emissions¦CO2¦Energy | scenarios - CO2 abatement | CO2 | 2020 | 411.688 | Emissions¦CO2¦Energy
Downscaling[MESSAGEix-GLOBIOM 1.1-M-R12] | Current Policies | BRA | Emissions¦CO2¦Energy | Mt CO2/yr | Emissions¦CO2¦Energy | scenarios - CO2 abatement | CO2 | 2025 | 545.9591 | Emissions¦CO2¦Energy
Downscaling[MESSAGEix-GLOBIOM 1.1-M-R12] | Current Policies | BRA | Emissions¦CO2¦Energy | Mt CO2/yr | Emissions¦CO2¦Energy | scenarios - CO2 abatement | CO2 | 2030 | 644.5325 | Emissions¦CO2¦Energy
Downscaling[MESSAGEix-GLOBIOM 1.1-M-R12] | Current Policies | BRA | Emissions¦CO2¦Energy | Mt CO2/yr | Emissions¦CO2¦Energy | scenarios - CO2 abatement | CO2 | 2035 | 745.2161 | Emissions¦CO2¦Energy
Downscaling[MESSAGEix-GLOBIOM 1.1-M-R12] | Current Policies | BRA | Emissions¦CO2¦Energy | Mt CO2/yr | Emissions¦CO2¦Energy | scenarios - CO2 abatement | CO2 | 2040 | 838.9669 | Emissions¦CO2¦Energy
Downscaling[MESSAGEix-GLOBIOM 1.1-M-R12] | Current Policies | BRA | Emissions¦CO2¦Energy | Mt CO2/yr | Emissions¦CO2¦Energy | scenarios - CO2 abatement | CO2 | 2045 | 945.6606 | Emissions¦CO2¦Energy
Downscaling[MESSAGEix-GLOBIOM 1.1-M-R12] | Current Policies | BRA | Emissions¦CO2¦Energy | Mt CO2/yr | Emissions¦CO2¦Energy | scenarios - CO2 abatement | CO2 | 2050 | 1001.5621 | Emissions¦CO2¦Energy
Downscaling[MESSAGEix-GLOBIOM 1.1-M-R12] | Delayed transition | BRA | Carbon Sequestration¦CCS | Mt CO2/yr | Carbon Sequestration¦CCS | CCS potential |  | 2020 | 0 | Carbon Sequestration¦CCS
Downscaling[MESSAGEix-GLOBIOM 1.1-M-R12] | Delayed transition | BRA | Carbon Sequestration¦CCS | Mt CO2/yr | Carbon Sequestration¦CCS | CCS potential |  | 2025 | 0 | Carbon Sequestration¦CCS
Downscaling[MESSAGEix-GLOBIOM 1.1-M-R12] | Delayed transition | BRA | Carbon Sequestration¦CCS | Mt CO2/yr | Carbon Sequestration¦CCS | CCS potential |  | 2030 | 0 | Carbon Sequestration¦CCS
Downscaling[MESSAGEix-GLOBIOM 1.1-M-R12] | Delayed transition | BRA | Carbon Sequestration¦CCS | Mt CO2/yr | Carbon Sequestration¦CCS | CCS potential |  | 2035 | 12.2747 | Carbon Sequestration¦CCS
Downscaling[MESSAGEix-GLOBIOM 1.1-M-R12] | Delayed transition | BRA | Carbon Sequestration¦CCS | Mt CO2/yr | Carbon Sequestration¦CCS | CCS potential |  | 2040 | 26.8992 | Carbon Sequestration¦CCS
Downscaling[MESSAGEix-GLOBIOM 1.1-M-R12] | Delayed transition | BRA | Carbon Sequestration¦CCS | Mt CO2/yr | Carbon Sequestration¦CCS | CCS potential |  | 2045 | 41.9033 | Carbon Sequestration¦CCS
Downscaling[MESSAGEix-GLOBIOM 1.1-M-R12] | Delayed transition | BRA | Carbon Sequestration¦CCS | Mt CO2/yr | Carbon Sequestration¦CCS | CCS potential |  | 2050 | 62.1969 | Carbon Sequestration¦CCS
Downscaling[MESSAGEix-GLOBIOM 1.1-M-R12] | Delayed transition | BRA | Final Energy¦Industry¦Electricity | EJ/yr | Final Energy¦Industry¦Electricity | demand_projection | elc_industry | 2020 | 0.356 | Final Energy¦Industry¦Electricity
Downscaling[MESSAGEix-GLOBIOM 1.1-M-R12] | Delayed transition | BRA | Final Energy¦Industry¦Electricity | EJ/yr | Final Energy¦Industry¦Electricity | demand_projection | elc_industry | 2025 | 0.2717 | Final Energy¦Industry¦Electricity
Downscaling[MESSAGEix-GLOBIOM 1.1-M-R12] | Delayed transition | BRA | Final Energy¦Industry¦Electricity | EJ/yr | Final Energy¦Industry¦Electricity | demand_projection | elc_industry | 2030 | 0.204 | Final Energy¦Industry¦Electricity
Downscaling[MESSAGEix-GLOBIOM 1.1-M-R12] | Delayed transition | BRA | Final Energy¦Industry¦Electricity | EJ/yr | Final Energy¦Industry¦Electricity | demand_projection | elc_industry | 2035 | 0.2336 | Final Energy¦Industry¦Electricity
Downscaling[MESSAGEix-GLOBIOM 1.1-M-R12] | Delayed transition | BRA | Final Energy¦Industry¦Electricity | EJ/yr | Final Energy¦Industry¦Electricity | demand_projection | elc_industry | 2040 | 0.2136 | Final Energy¦Industry¦Electricity
Downscaling[MESSAGEix-GLOBIOM 1.1-M-R12] | Delayed transition | BRA | Final Energy¦Industry¦Electricity | EJ/yr | Final Energy¦Industry¦Electricity | demand_projection | elc_industry | 2045 | 0.303 | Final Energy¦Industry¦Electricity
Downscaling[MESSAGEix-GLOBIOM 1.1-M-R12] | Delayed transition | BRA | Final Energy¦Industry¦Electricity | EJ/yr | Final Energy¦Industry¦Electricity | demand_projection | elc_industry | 2050 | 0.456 | Final Energy¦Industry¦Electricity
Downscaling[MESSAGEix-GLOBIOM 1.1-M-R12] | Delayed transition | BRA | Final Energy¦Residential and Commercial¦Electricity | EJ/yr | Final Energy¦Residential and Commercial¦Electricity | demand_projection | elc_buildings | 2020 | 1.1279 | Final Energy¦Residential and Commercial¦Electricity
Downscaling[MESSAGEix-GLOBIOM 1.1-M-R12] | Delayed transition | BRA | Final Energy¦Residential and Commercial¦Electricity | EJ/yr | Final Energy¦Residential and Commercial¦Electricity | demand_projection | elc_buildings | 2025 | 1.332 | Final Energy¦Residential and Commercial¦Electricity
Downscaling[MESSAGEix-GLOBIOM 1.1-M-R12] | Delayed transition | BRA | Final Energy¦Residential and Commercial¦Electricity | EJ/yr | Final Energy¦Residential and Commercial¦Electricity | demand_projection | elc_buildings | 2030 | 1.516 | Final Energy¦Residential and Commercial¦Electricity
Downscaling[MESSAGEix-GLOBIOM 1.1-M-R12] | Delayed transition | BRA | Final Energy¦Residential and Commercial¦Electricity | EJ/yr | Final Energy¦Residential and Commercial¦Electricity | demand_projection | elc_buildings | 2035 | 1.792 | Final Energy¦Residential and Commercial¦Electricity
Downscaling[MESSAGEix-GLOBIOM 1.1-M-R12] | Delayed transition | BRA | Final Energy¦Residential and Commercial¦Electricity | EJ/yr | Final Energy¦Residential and Commercial¦Electricity | demand_projection | elc_buildings | 2040 | 2.0128 | Final Energy¦Residential and Commercial¦Electricity
Downscaling[MESSAGEix-GLOBIOM 1.1-M-R12] | Delayed transition | BRA | Final Energy¦Residential and Commercial¦Electricity | EJ/yr | Final Energy¦Residential and Commercial¦Electricity | demand_projection | elc_buildings | 2045 | 2.3335 | Final Energy¦Residential and Commercial¦Electricity
Downscaling[MESSAGEix-GLOBIOM 1.1-M-R12] | Delayed transition | BRA | Final Energy¦Residential and Commercial¦Electricity | EJ/yr | Final Energy¦Residential and Commercial¦Electricity | demand_projection | elc_buildings | 2050 | 2.5519 | Final Energy¦Residential and Commercial¦Electricity
Downscaling[MESSAGEix-GLOBIOM 1.1-M-R12] | Delayed transition | BRA | Final Energy¦Transportation¦Electricity | EJ/yr | Final Energy¦Transportation¦Electricity | demand_projection | elc_transport | 2020 | 0.0015 | Final Energy¦Transportation¦Electricity
Downscaling[MESSAGEix-GLOBIOM 1.1-M-R12] | Delayed transition | BRA | Final Energy¦Transportation¦Electricity | EJ/yr | Final Energy¦Transportation¦Electricity | demand_projection | elc_transport | 2025 | 0.0019 | Final Energy¦Transportation¦Electricity
Downscaling[MESSAGEix-GLOBIOM 1.1-M-R12] | Delayed transition | BRA | Final Energy¦Transportation¦Electricity | EJ/yr | Final Energy¦Transportation¦Electricity | demand_projection | elc_transport | 2030 | 0.0029 | Final Energy¦Transportation¦Electricity
Downscaling[MESSAGEix-GLOBIOM 1.1-M-R12] | Delayed transition | BRA | Final Energy¦Transportation¦Electricity | EJ/yr | Final Energy¦Transportation¦Electricity | demand_projection | elc_transport | 2035 | 0.0232 | Final Energy¦Transportation¦Electricity
Downscaling[MESSAGEix-GLOBIOM 1.1-M-R12] | Delayed transition | BRA | Final Energy¦Transportation¦Electricity | EJ/yr | Final Energy¦Transportation¦Electricity | demand_projection | elc_transport | 2040 | 0.0491 | Final Energy¦Transportation¦Electricity
Downscaling[MESSAGEix-GLOBIOM 1.1-M-R12] | Delayed transition | BRA | Final Energy¦Transportation¦Electricity | EJ/yr | Final Energy¦Transportation¦Electricity | demand_projection | elc_transport | 2045 | 0.0973 | Final Energy¦Transportation¦Electricity
Downscaling[MESSAGEix-GLOBIOM 1.1-M-R12] | Delayed transition | BRA | Final Energy¦Transportation¦Electricity | EJ/yr | Final Energy¦Transportation¦Electricity | demand_projection | elc_transport | 2050 | 0.1994 | Final Energy¦Transportation¦Electricity
Downscaling[MESSAGEix-GLOBIOM 1.1-M-R12] | Delayed transition | BRA | Secondary Energy¦Hydrogen | EJ/yr | Secondary Energy¦Hydrogen | demand_projection | hydrogen_allsect | 2020 | 0.0517 | Secondary Energy¦Hydrogen
Downscaling[MESSAGEix-GLOBIOM 1.1-M-R12] | Delayed transition | BRA | Secondary Energy¦Hydrogen | EJ/yr | Secondary Energy¦Hydrogen | demand_projection | hydrogen_allsect | 2025 | 0.1202 | Secondary Energy¦Hydrogen
Downscaling[MESSAGEix-GLOBIOM 1.1-M-R12] | Delayed transition | BRA | Secondary Energy¦Hydrogen | EJ/yr | Secondary Energy¦Hydrogen | demand_projection | hydrogen_allsect | 2030 | 0.1279 | Secondary Energy¦Hydrogen
Downscaling[MESSAGEix-GLOBIOM 1.1-M-R12] | Delayed transition | BRA | Secondary Energy¦Hydrogen | EJ/yr | Secondary Energy¦Hydrogen | demand_projection | hydrogen_allsect | 2035 | 0.1252 | Secondary Energy¦Hydrogen
Downscaling[MESSAGEix-GLOBIOM 1.1-M-R12] | Delayed transition | BRA | Secondary Energy¦Hydrogen | EJ/yr | Secondary Energy¦Hydrogen | demand_projection | hydrogen_allsect | 2040 | 0.1214 | Secondary Energy¦Hydrogen
Downscaling[MESSAGEix-GLOBIOM 1.1-M-R12] | Delayed transition | BRA | Secondary Energy¦Hydrogen | EJ/yr | Secondary Energy¦Hydrogen | demand_projection | hydrogen_allsect | 2045 | 0.1879 | Secondary Energy¦Hydrogen
Downscaling[MESSAGEix-GLOBIOM 1.1-M-R12] | Delayed transition | BRA | Secondary Energy¦Hydrogen | EJ/yr | Secondary Energy¦Hydrogen | demand_projection | hydrogen_allsect | 2050 | 0.3392 | Secondary Energy¦Hydrogen
Downscaling[MESSAGEix-GLOBIOM 1.1-M-R12] | Delayed transition | BRA | Emissions¦CO2¦Power (estimated) | Mt CO2 | Secondary Energy¦Electricity¦Coal | elec_co2 |  | 2020 | 2.961 | Secondary Energy¦Electricity¦Coal | 94
Downscaling[MESSAGEix-GLOBIOM 1.1-M-R12] | Delayed transition | BRA | Emissions¦CO2¦Power (estimated) | Mt CO2 | Secondary Energy¦Electricity¦Coal | elec_co2 |  | 2025 | 2.115 | Secondary Energy¦Electricity¦Coal | 94
Downscaling[MESSAGEix-GLOBIOM 1.1-M-R12] | Delayed transition | BRA | Emissions¦CO2¦Power (estimated) | Mt CO2 | Secondary Energy¦Electricity¦Coal | elec_co2 |  | 2030 | 2.3406 | Secondary Energy¦Electricity¦Coal | 94
Downscaling[MESSAGEix-GLOBIOM 1.1-M-R12] | Delayed transition | BRA | Emissions¦CO2¦Power (estimated) | Mt CO2 | Secondary Energy¦Electricity¦Coal | elec_co2 |  | 2035 | 0 | Secondary Energy¦Electricity¦Coal | 94
Downscaling[MESSAGEix-GLOBIOM 1.1-M-R12] | Delayed transition | BRA | Emissions¦CO2¦Power (estimated) | Mt CO2 | Secondary Energy¦Electricity¦Coal | elec_co2 |  | 2040 | 0 | Secondary Energy¦Electricity¦Coal | 94
Downscaling[MESSAGEix-GLOBIOM 1.1-M-R12] | Delayed transition | BRA | Emissions¦CO2¦Power (estimated) | Mt CO2 | Secondary Energy¦Electricity¦Coal | elec_co2 |  | 2045 | 0 | Secondary Energy¦Electricity¦Coal | 94
Downscaling[MESSAGEix-GLOBIOM 1.1-M-R12] | Delayed transition | BRA | Emissions¦CO2¦Power (estimated) | Mt CO2 | Secondary Energy¦Electricity¦Coal | elec_co2 |  | 2050 | 0 | Secondary Energy¦Electricity¦Coal | 94
Downscaling[MESSAGEix-GLOBIOM 1.1-M-R12] | Delayed transition | BRA | Emissions¦CO2¦Power (estimated) | Mt CO2 | Secondary Energy¦Electricity¦Gas | elec_co2 |  | 2020 | 4.422 | Secondary Energy¦Electricity¦Gas | 55
Downscaling[MESSAGEix-GLOBIOM 1.1-M-R12] | Delayed transition | BRA | Emissions¦CO2¦Power (estimated) | Mt CO2 | Secondary Energy¦Electricity¦Gas | elec_co2 |  | 2025 | 7.1665 | Secondary Energy¦Electricity¦Gas | 55
Downscaling[MESSAGEix-GLOBIOM 1.1-M-R12] | Delayed transition | BRA | Emissions¦CO2¦Power (estimated) | Mt CO2 | Secondary Energy¦Electricity¦Gas | elec_co2 |  | 2030 | 9.5975 | Secondary Energy¦Electricity¦Gas | 55
Downscaling[MESSAGEix-GLOBIOM 1.1-M-R12] | Delayed transition | BRA | Emissions¦CO2¦Power (estimated) | Mt CO2 | Secondary Energy¦Electricity¦Gas | elec_co2 |  | 2035 | 3.8775 | Secondary Energy¦Electricity¦Gas | 55
Downscaling[MESSAGEix-GLOBIOM 1.1-M-R12] | Delayed transition | BRA | Emissions¦CO2¦Power (estimated) | Mt CO2 | Secondary Energy¦Electricity¦Gas | elec_co2 |  | 2040 | 3.6135 | Secondary Energy¦Electricity¦Gas | 55
Downscaling[MESSAGEix-GLOBIOM 1.1-M-R12] | Delayed transition | BRA | Emissions¦CO2¦Power (estimated) | Mt CO2 | Secondary Energy¦Electricity¦Gas | elec_co2 |  | 2045 | 4.653 | Secondary Energy¦Electricity¦Gas | 55
Downscaling[MESSAGEix-GLOBIOM 1.1-M-R12] | Delayed transition | BRA | Emissions¦CO2¦Power (estimated) | Mt CO2 | Secondary Energy¦Electricity¦Gas | elec_co2 |  | 2050 | 7.491 | Secondary Energy¦Electricity¦Gas | 55
Downscaling[MESSAGEix-GLOBIOM 1.1-M-R12] | Delayed transition | BRA | Emissions¦CO2¦Power (estimated) | Mt CO2 | Secondary Energy¦Electricity¦Oil | elec_co2 |  | 2020 | 0 | Secondary Energy¦Electricity¦Oil | 70
Downscaling[MESSAGEix-GLOBIOM 1.1-M-R12] | Delayed transition | BRA | Emissions¦CO2¦Power (estimated) | Mt CO2 | Secondary Energy¦Electricity¦Oil | elec_co2 |  | 2025 | 0 | Secondary Energy¦Electricity¦Oil | 70
Downscaling[MESSAGEix-GLOBIOM 1.1-M-R12] | Delayed transition | BRA | Emissions¦CO2¦Power (estimated) | Mt CO2 | Secondary Energy¦Electricity¦Oil | elec_co2 |  | 2030 | 0 | Secondary Energy¦Electricity¦Oil | 70
Downscaling[MESSAGEix-GLOBIOM 1.1-M-R12] | Delayed transition | BRA | Emissions¦CO2¦Power (estimated) | Mt CO2 | Secondary Energy¦Electricity¦Oil | elec_co2 |  | 2035 | 0 | Secondary Energy¦Electricity¦Oil | 70
Downscaling[MESSAGEix-GLOBIOM 1.1-M-R12] | Delayed transition | BRA | Emissions¦CO2¦Power (estimated) | Mt CO2 | Secondary Energy¦Electricity¦Oil | elec_co2 |  | 2040 | 0 | Secondary Energy¦Electricity¦Oil | 70
Downscaling[MESSAGEix-GLOBIOM 1.1-M-R12] | Delayed transition | BRA | Emissions¦CO2¦Power (estimated) | Mt CO2 | Secondary Energy¦Electricity¦Oil | elec_co2 |  | 2045 | 0 | Secondary Energy¦Electricity¦Oil | 70
Downscaling[MESSAGEix-GLOBIOM 1.1-M-R12] | Delayed transition | BRA | Emissions¦CO2¦Power (estimated) | Mt CO2 | Secondary Energy¦Electricity¦Oil | elec_co2 |  | 2050 | 0 | Secondary Energy¦Electricity¦Oil | 70
Downscaling[MESSAGEix-GLOBIOM 1.1-M-R12] | Delayed transition | BRA | Price¦Primary Energy¦Biomass | US$2010/GJ | Price¦Primary Energy¦Biomass | fuel_supply | bioenergy | 2020 | 0 | Price¦Primary Energy¦Biomass
Downscaling[MESSAGEix-GLOBIOM 1.1-M-R12] | Delayed transition | BRA | Price¦Primary Energy¦Biomass | US$2010/GJ | Price¦Primary Energy¦Biomass | fuel_supply | bioenergy | 2025 | 0 | Price¦Primary Energy¦Biomass
Downscaling[MESSAGEix-GLOBIOM 1.1-M-R12] | Delayed transition | BRA | Price¦Primary Energy¦Biomass | US$2010/GJ | Price¦Primary Energy¦Biomass | fuel_supply | bioenergy | 2030 | 4.7195 | Price¦Primary Energy¦Biomass
Downscaling[MESSAGEix-GLOBIOM 1.1-M-R12] | Delayed transition | BRA | Price¦Primary Energy¦Biomass | US$2010/GJ | Price¦Primary Energy¦Biomass | fuel_supply | bioenergy | 2035 | 6.9511 | Price¦Primary Energy¦Biomass
Downscaling[MESSAGEix-GLOBIOM 1.1-M-R12] | Delayed transition | BRA | Price¦Primary Energy¦Biomass | US$2010/GJ | Price¦Primary Energy¦Biomass | fuel_supply | bioenergy | 2040 | 9.1187 | Price¦Primary Energy¦Biomass
Downscaling[MESSAGEix-GLOBIOM 1.1-M-R12] | Delayed transition | BRA | Price¦Primary Energy¦Biomass | US$2010/GJ | Price¦Primary Energy¦Biomass | fuel_supply | bioenergy | 2045 | 8.7429 | Price¦Primary Energy¦Biomass
Downscaling[MESSAGEix-GLOBIOM 1.1-M-R12] | Delayed transition | BRA | Price¦Primary Energy¦Biomass | US$2010/GJ | Price¦Primary Energy¦Biomass | fuel_supply | bioenergy | 2050 | 10.7358 | Price¦Primary Energy¦Biomass
Downscaling[MESSAGEix-GLOBIOM 1.1-M-R12] | Delayed transition | BRA | Price¦Primary Energy¦Coal | US$2010/GJ | Price¦Primary Energy¦Coal | fuel_supply | coal | 2020 | 1.6884 | Price¦Primary Energy¦Coal
Downscaling[MESSAGEix-GLOBIOM 1.1-M-R12] | Delayed transition | BRA | Price¦Primary Energy¦Coal | US$2010/GJ | Price¦Primary Energy¦Coal | fuel_supply | coal | 2025 | 1.7982 | Price¦Primary Energy¦Coal
Downscaling[MESSAGEix-GLOBIOM 1.1-M-R12] | Delayed transition | BRA | Price¦Primary Energy¦Coal | US$2010/GJ | Price¦Primary Energy¦Coal | fuel_supply | coal | 2030 | 1.9254 | Price¦Primary Energy¦Coal
Downscaling[MESSAGEix-GLOBIOM 1.1-M-R12] | Delayed transition | BRA | Price¦Primary Energy¦Coal | US$2010/GJ | Price¦Primary Energy¦Coal | fuel_supply | coal | 2035 | 2.1138 | Price¦Primary Energy¦Coal
Downscaling[MESSAGEix-GLOBIOM 1.1-M-R12] | Delayed transition | BRA | Price¦Primary Energy¦Coal | US$2010/GJ | Price¦Primary Energy¦Coal | fuel_supply | coal | 2040 | 2.5763 | Price¦Primary Energy¦Coal
Downscaling[MESSAGEix-GLOBIOM 1.1-M-R12] | Delayed transition | BRA | Price¦Primary Energy¦Coal | US$2010/GJ | Price¦Primary Energy¦Coal | fuel_supply | coal | 2045 | 2.5105 | Price¦Primary Energy¦Coal
Downscaling[MESSAGEix-GLOBIOM 1.1-M-R12] | Delayed transition | BRA | Price¦Primary Energy¦Coal | US$2010/GJ | Price¦Primary Energy¦Coal | fuel_supply | coal | 2050 | 4.2482 | Price¦Primary Energy¦Coal
Downscaling[MESSAGEix-GLOBIOM 1.1-M-R12] | Delayed transition | BRA | Price¦Primary Energy¦Gas | US$2010/GJ | Price¦Primary Energy¦Gas | fuel_supply | gas | 2020 | 1.8954 | Price¦Primary Energy¦Gas
Downscaling[MESSAGEix-GLOBIOM 1.1-M-R12] | Delayed transition | BRA | Price¦Primary Energy¦Gas | US$2010/GJ | Price¦Primary Energy¦Gas | fuel_supply | gas | 2025 | 2.1907 | Price¦Primary Energy¦Gas
Downscaling[MESSAGEix-GLOBIOM 1.1-M-R12] | Delayed transition | BRA | Price¦Primary Energy¦Gas | US$2010/GJ | Price¦Primary Energy¦Gas | fuel_supply | gas | 2030 | 2.4162 | Price¦Primary Energy¦Gas
Downscaling[MESSAGEix-GLOBIOM 1.1-M-R12] | Delayed transition | BRA | Price¦Primary Energy¦Gas | US$2010/GJ | Price¦Primary Energy¦Gas | fuel_supply | gas | 2035 | 3.1481 | Price¦Primary Energy¦Gas
Downscaling[MESSAGEix-GLOBIOM 1.1-M-R12] | Delayed transition | BRA | Price¦Primary Energy¦Gas | US$2010/GJ | Price¦Primary Energy¦Gas | fuel_supply | gas | 2040 | 3.338 | Price¦Primary Energy¦Gas
Downscaling[MESSAGEix-GLOBIOM 1.1-M-R12] | Delayed transition | BRA | Price¦Primary Energy¦Gas | US$2010/GJ | Price¦Primary Energy¦Gas | fuel_supply | gas | 2045 | 3.7079 | Price¦Primary Energy¦Gas
Downscaling[MESSAGEix-GLOBIOM 1.1-M-R12] | Delayed transition | BRA | Price¦Primary Energy¦Gas | US$2010/GJ | Price¦Primary Energy¦Gas | fuel_supply | gas | 2050 | 4.463 | Price¦Primary Energy¦Gas
Downscaling[MESSAGEix-GLOBIOM 1.1-M-R12] | Delayed transition | BRA | Price¦Secondary Energy¦Liquids¦Oil | US$2010/GJ | Price¦Secondary Energy¦Liquids¦Oil | fuel_supply | oil | 2020 | 3.142 | Price¦Secondary Energy¦Liquids¦Oil
Downscaling[MESSAGEix-GLOBIOM 1.1-M-R12] | Delayed transition | BRA | Price¦Secondary Energy¦Liquids¦Oil | US$2010/GJ | Price¦Secondary Energy¦Liquids¦Oil | fuel_supply | oil | 2025 | 3.2159 | Price¦Secondary Energy¦Liquids¦Oil
Downscaling[MESSAGEix-GLOBIOM 1.1-M-R12] | Delayed transition | BRA | Price¦Secondary Energy¦Liquids¦Oil | US$2010/GJ | Price¦Secondary Energy¦Liquids¦Oil | fuel_supply | oil | 2030 | 4.3036 | Price¦Secondary Energy¦Liquids¦Oil
Downscaling[MESSAGEix-GLOBIOM 1.1-M-R12] | Delayed transition | BRA | Price¦Secondary Energy¦Liquids¦Oil | US$2010/GJ | Price¦Secondary Energy¦Liquids¦Oil | fuel_supply | oil | 2035 | 4.6467 | Price¦Secondary Energy¦Liquids¦Oil
Downscaling[MESSAGEix-GLOBIOM 1.1-M-R12] | Delayed transition | BRA | Price¦Secondary Energy¦Liquids¦Oil | US$2010/GJ | Price¦Secondary Energy¦Liquids¦Oil | fuel_supply | oil | 2040 | 4.1657 | Price¦Secondary Energy¦Liquids¦Oil
Downscaling[MESSAGEix-GLOBIOM 1.1-M-R12] | Delayed transition | BRA | Price¦Secondary Energy¦Liquids¦Oil | US$2010/GJ | Price¦Secondary Energy¦Liquids¦Oil | fuel_supply | oil | 2045 | 5.7439 | Price¦Secondary Energy¦Liquids¦Oil
Downscaling[MESSAGEix-GLOBIOM 1.1-M-R12] | Delayed transition | BRA | Price¦Secondary Energy¦Liquids¦Oil | US$2010/GJ | Price¦Secondary Energy¦Liquids¦Oil | fuel_supply | oil | 2050 | 5.1703 | Price¦Secondary Energy¦Liquids¦Oil
Downscaling[MESSAGEix-GLOBIOM 1.1-M-R12] | Delayed transition | BRA | Emissions¦CO2 | Mt CO2/yr | Emissions¦CO2 | scenarios - CO2 abatement | CO2 | 2020 | 1629.1205 | Emissions¦CO2
Downscaling[MESSAGEix-GLOBIOM 1.1-M-R12] | Delayed transition | BRA | Emissions¦CO2 | Mt CO2/yr | Emissions¦CO2 | scenarios - CO2 abatement | CO2 | 2025 | 888.8792 | Emissions¦CO2
Downscaling[MESSAGEix-GLOBIOM 1.1-M-R12] | Delayed transition | BRA | Emissions¦CO2 | Mt CO2/yr | Emissions¦CO2 | scenarios - CO2 abatement | CO2 | 2030 | 950.707 | Emissions¦CO2
Downscaling[MESSAGEix-GLOBIOM 1.1-M-R12] | Delayed transition | BRA | Emissions¦CO2 | Mt CO2/yr | Emissions¦CO2 | scenarios - CO2 abatement | CO2 | 2035 | 822.3828 | Emissions¦CO2
Downscaling[MESSAGEix-GLOBIOM 1.1-M-R12] | Delayed transition | BRA | Emissions¦CO2 | Mt CO2/yr | Emissions¦CO2 | scenarios - CO2 abatement | CO2 | 2040 | 664.1899 | Emissions¦CO2
Downscaling[MESSAGEix-GLOBIOM 1.1-M-R12] | Delayed transition | BRA | Emissions¦CO2 | Mt CO2/yr | Emissions¦CO2 | scenarios - CO2 abatement | CO2 | 2045 | 491.5715 | Emissions¦CO2
Downscaling[MESSAGEix-GLOBIOM 1.1-M-R12] | Delayed transition | BRA | Emissions¦CO2 | Mt CO2/yr | Emissions¦CO2 | scenarios - CO2 abatement | CO2 | 2050 | 294.1972 | Emissions¦CO2
Downscaling[MESSAGEix-GLOBIOM 1.1-M-R12] | Delayed transition | BRA | Emissions¦CO2¦Energy | Mt CO2/yr | Emissions¦CO2¦Energy | scenarios - CO2 abatement | CO2 | 2020 | 411.7377 | Emissions¦CO2¦Energy
Downscaling[MESSAGEix-GLOBIOM 1.1-M-R12] | Delayed transition | BRA | Emissions¦CO2¦Energy | Mt CO2/yr | Emissions¦CO2¦Energy | scenarios - CO2 abatement | CO2 | 2025 | 546.3718 | Emissions¦CO2¦Energy
Downscaling[MESSAGEix-GLOBIOM 1.1-M-R12] | Delayed transition | BRA | Emissions¦CO2¦Energy | Mt CO2/yr | Emissions¦CO2¦Energy | scenarios - CO2 abatement | CO2 | 2030 | 645.3541 | Emissions¦CO2¦Energy
Downscaling[MESSAGEix-GLOBIOM 1.1-M-R12] | Delayed transition | BRA | Emissions¦CO2¦Energy | Mt CO2/yr | Emissions¦CO2¦Energy | scenarios - CO2 abatement | CO2 | 2035 | 654.0473 | Emissions¦CO2¦Energy
Downscaling[MESSAGEix-GLOBIOM 1.1-M-R12] | Delayed transition | BRA | Emissions¦CO2¦Energy | Mt CO2/yr | Emissions¦CO2¦Energy | scenarios - CO2 abatement | CO2 | 2040 | 607.6397 | Emissions¦CO2¦Energy
Downscaling[MESSAGEix-GLOBIOM 1.1-M-R12] | Delayed transition | BRA | Emissions¦CO2¦Energy | Mt CO2/yr | Emissions¦CO2¦Energy | scenarios - CO2 abatement | CO2 | 2045 | 535.3021 | Emissions¦CO2¦Energy
Downscaling[MESSAGEix-GLOBIOM 1.1-M-R12] | Delayed transition | BRA | Emissions¦CO2¦Energy | Mt CO2/yr | Emissions¦CO2¦Energy | scenarios - CO2 abatement | CO2 | 2050 | 429.5323 | Emissions¦CO2¦Energy
Downscaling[MESSAGEix-GLOBIOM 1.1-M-R12] | Fragmented World | BRA | Carbon Sequestration¦CCS | Mt CO2/yr | Carbon Sequestration¦CCS | CCS potential |  | 2020 | 0 | Carbon Sequestration¦CCS
Downscaling[MESSAGEix-GLOBIOM 1.1-M-R12] | Fragmented World | BRA | Carbon Sequestration¦CCS | Mt CO2/yr | Carbon Sequestration¦CCS | CCS potential |  | 2025 | 0 | Carbon Sequestration¦CCS
Downscaling[MESSAGEix-GLOBIOM 1.1-M-R12] | Fragmented World | BRA | Carbon Sequestration¦CCS | Mt CO2/yr | Carbon Sequestration¦CCS | CCS potential |  | 2030 | 0 | Carbon Sequestration¦CCS
Downscaling[MESSAGEix-GLOBIOM 1.1-M-R12] | Fragmented World | BRA | Carbon Sequestration¦CCS | Mt CO2/yr | Carbon Sequestration¦CCS | CCS potential |  | 2035 | 10.5317 | Carbon Sequestration¦CCS
Downscaling[MESSAGEix-GLOBIOM 1.1-M-R12] | Fragmented World | BRA | Carbon Sequestration¦CCS | Mt CO2/yr | Carbon Sequestration¦CCS | CCS potential |  | 2040 | 26.831 | Carbon Sequestration¦CCS
Downscaling[MESSAGEix-GLOBIOM 1.1-M-R12] | Fragmented World | BRA | Carbon Sequestration¦CCS | Mt CO2/yr | Carbon Sequestration¦CCS | CCS potential |  | 2045 | 51.2353 | Carbon Sequestration¦CCS
Downscaling[MESSAGEix-GLOBIOM 1.1-M-R12] | Fragmented World | BRA | Carbon Sequestration¦CCS | Mt CO2/yr | Carbon Sequestration¦CCS | CCS potential |  | 2050 | 93.5993 | Carbon Sequestration¦CCS
Downscaling[MESSAGEix-GLOBIOM 1.1-M-R12] | Fragmented World | BRA | Final Energy¦Industry¦Electricity | EJ/yr | Final Energy¦Industry¦Electricity | demand_projection | elc_industry | 2020 | 0.3806 | Final Energy¦Industry¦Electricity
Downscaling[MESSAGEix-GLOBIOM 1.1-M-R12] | Fragmented World | BRA | Final Energy¦Industry¦Electricity | EJ/yr | Final Energy¦Industry¦Electricity | demand_projection | elc_industry | 2025 | 0.3173 | Final Energy¦Industry¦Electricity
Downscaling[MESSAGEix-GLOBIOM 1.1-M-R12] | Fragmented World | BRA | Final Energy¦Industry¦Electricity | EJ/yr | Final Energy¦Industry¦Electricity | demand_projection | elc_industry | 2030 | 0.269 | Final Energy¦Industry¦Electricity
Downscaling[MESSAGEix-GLOBIOM 1.1-M-R12] | Fragmented World | BRA | Final Energy¦Industry¦Electricity | EJ/yr | Final Energy¦Industry¦Electricity | demand_projection | elc_industry | 2035 | 0.2343 | Final Energy¦Industry¦Electricity
Downscaling[MESSAGEix-GLOBIOM 1.1-M-R12] | Fragmented World | BRA | Final Energy¦Industry¦Electricity | EJ/yr | Final Energy¦Industry¦Electricity | demand_projection | elc_industry | 2040 | 0.23 | Final Energy¦Industry¦Electricity
Downscaling[MESSAGEix-GLOBIOM 1.1-M-R12] | Fragmented World | BRA | Final Energy¦Industry¦Electricity | EJ/yr | Final Energy¦Industry¦Electricity | demand_projection | elc_industry | 2045 | 0.2468 | Final Energy¦Industry¦Electricity
Downscaling[MESSAGEix-GLOBIOM 1.1-M-R12] | Fragmented World | BRA | Final Energy¦Industry¦Electricity | EJ/yr | Final Energy¦Industry¦Electricity | demand_projection | elc_industry | 2050 | 0.3344 | Final Energy¦Industry¦Electricity
Downscaling[MESSAGEix-GLOBIOM 1.1-M-R12] | Fragmented World | BRA | Final Energy¦Residential and Commercial¦Electricity | EJ/yr | Final Energy¦Residential and Commercial¦Electricity | demand_projection | elc_buildings | 2020 | 1.1258 | Final Energy¦Residential and Commercial¦Electricity
Downscaling[MESSAGEix-GLOBIOM 1.1-M-R12] | Fragmented World | BRA | Final Energy¦Residential and Commercial¦Electricity | EJ/yr | Final Energy¦Residential and Commercial¦Electricity | demand_projection | elc_buildings | 2025 | 1.3123 | Final Energy¦Residential and Commercial¦Electricity
Downscaling[MESSAGEix-GLOBIOM 1.1-M-R12] | Fragmented World | BRA | Final Energy¦Residential and Commercial¦Electricity | EJ/yr | Final Energy¦Residential and Commercial¦Electricity | demand_projection | elc_buildings | 2030 | 1.4945 | Final Energy¦Residential and Commercial¦Electricity
Downscaling[MESSAGEix-GLOBIOM 1.1-M-R12] | Fragmented World | BRA | Final Energy¦Residential and Commercial¦Electricity | EJ/yr | Final Energy¦Residential and Commercial¦Electricity | demand_projection | elc_buildings | 2035 | 1.7031 | Final Energy¦Residential and Commercial¦Electricity
Downscaling[MESSAGEix-GLOBIOM 1.1-M-R12] | Fragmented World | BRA | Final Energy¦Residential and Commercial¦Electricity | EJ/yr | Final Energy¦Residential and Commercial¦Electricity | demand_projection | elc_buildings | 2040 | 1.9162 | Final Energy¦Residential and Commercial¦Electricity
Downscaling[MESSAGEix-GLOBIOM 1.1-M-R12] | Fragmented World | BRA | Final Energy¦Residential and Commercial¦Electricity | EJ/yr | Final Energy¦Residential and Commercial¦Electricity | demand_projection | elc_buildings | 2045 | 2.2111 | Final Energy¦Residential and Commercial¦Electricity
Downscaling[MESSAGEix-GLOBIOM 1.1-M-R12] | Fragmented World | BRA | Final Energy¦Residential and Commercial¦Electricity | EJ/yr | Final Energy¦Residential and Commercial¦Electricity | demand_projection | elc_buildings | 2050 | 2.5056 | Final Energy¦Residential and Commercial¦Electricity
Downscaling[MESSAGEix-GLOBIOM 1.1-M-R12] | Fragmented World | BRA | Final Energy¦Transportation¦Electricity | EJ/yr | Final Energy¦Transportation¦Electricity | demand_projection | elc_transport | 2020 | 0.0025 | Final Energy¦Transportation¦Electricity
Downscaling[MESSAGEix-GLOBIOM 1.1-M-R12] | Fragmented World | BRA | Final Energy¦Transportation¦Electricity | EJ/yr | Final Energy¦Transportation¦Electricity | demand_projection | elc_transport | 2025 | 0.0028 | Final Energy¦Transportation¦Electricity
Downscaling[MESSAGEix-GLOBIOM 1.1-M-R12] | Fragmented World | BRA | Final Energy¦Transportation¦Electricity | EJ/yr | Final Energy¦Transportation¦Electricity | demand_projection | elc_transport | 2030 | 0.0035 | Final Energy¦Transportation¦Electricity
Downscaling[MESSAGEix-GLOBIOM 1.1-M-R12] | Fragmented World | BRA | Final Energy¦Transportation¦Electricity | EJ/yr | Final Energy¦Transportation¦Electricity | demand_projection | elc_transport | 2035 | 0.0275 | Final Energy¦Transportation¦Electricity
Downscaling[MESSAGEix-GLOBIOM 1.1-M-R12] | Fragmented World | BRA | Final Energy¦Transportation¦Electricity | EJ/yr | Final Energy¦Transportation¦Electricity | demand_projection | elc_transport | 2040 | 0.0713 | Final Energy¦Transportation¦Electricity
Downscaling[MESSAGEix-GLOBIOM 1.1-M-R12] | Fragmented World | BRA | Final Energy¦Transportation¦Electricity | EJ/yr | Final Energy¦Transportation¦Electricity | demand_projection | elc_transport | 2045 | 0.1397 | Final Energy¦Transportation¦Electricity
Downscaling[MESSAGEix-GLOBIOM 1.1-M-R12] | Fragmented World | BRA | Final Energy¦Transportation¦Electricity | EJ/yr | Final Energy¦Transportation¦Electricity | demand_projection | elc_transport | 2050 | 0.2895 | Final Energy¦Transportation¦Electricity
Downscaling[MESSAGEix-GLOBIOM 1.1-M-R12] | Fragmented World | BRA | Secondary Energy¦Hydrogen | EJ/yr | Secondary Energy¦Hydrogen | demand_projection | hydrogen_allsect | 2020 | 0.0525 | Secondary Energy¦Hydrogen
Downscaling[MESSAGEix-GLOBIOM 1.1-M-R12] | Fragmented World | BRA | Secondary Energy¦Hydrogen | EJ/yr | Secondary Energy¦Hydrogen | demand_projection | hydrogen_allsect | 2025 | 0.1214 | Secondary Energy¦Hydrogen
Downscaling[MESSAGEix-GLOBIOM 1.1-M-R12] | Fragmented World | BRA | Secondary Energy¦Hydrogen | EJ/yr | Secondary Energy¦Hydrogen | demand_projection | hydrogen_allsect | 2030 | 0.1277 | Secondary Energy¦Hydrogen
Downscaling[MESSAGEix-GLOBIOM 1.1-M-R12] | Fragmented World | BRA | Secondary Energy¦Hydrogen | EJ/yr | Secondary Energy¦Hydrogen | demand_projection | hydrogen_allsect | 2035 | 0.1345 | Secondary Energy¦Hydrogen
Downscaling[MESSAGEix-GLOBIOM 1.1-M-R12] | Fragmented World | BRA | Secondary Energy¦Hydrogen | EJ/yr | Secondary Energy¦Hydrogen | demand_projection | hydrogen_allsect | 2040 | 0.1232 | Secondary Energy¦Hydrogen
Downscaling[MESSAGEix-GLOBIOM 1.1-M-R12] | Fragmented World | BRA | Secondary Energy¦Hydrogen | EJ/yr | Secondary Energy¦Hydrogen | demand_projection | hydrogen_allsect | 2045 | 0.1588 | Secondary Energy¦Hydrogen
Downscaling[MESSAGEix-GLOBIOM 1.1-M-R12] | Fragmented World | BRA | Secondary Energy¦Hydrogen | EJ/yr | Secondary Energy¦Hydrogen | demand_projection | hydrogen_allsect | 2050 | 0.2996 | Secondary Energy¦Hydrogen
Downscaling[MESSAGEix-GLOBIOM 1.1-M-R12] | Fragmented World | BRA | Emissions¦CO2¦Power (estimated) | Mt CO2 | Secondary Energy¦Electricity¦Coal | elec_co2 |  | 2020 | 3.3276 | Secondary Energy¦Electricity¦Coal | 94
Downscaling[MESSAGEix-GLOBIOM 1.1-M-R12] | Fragmented World | BRA | Emissions¦CO2¦Power (estimated) | Mt CO2 | Secondary Energy¦Electricity¦Coal | elec_co2 |  | 2025 | 2.3312 | Secondary Energy¦Electricity¦Coal | 94
Downscaling[MESSAGEix-GLOBIOM 1.1-M-R12] | Fragmented World | BRA | Emissions¦CO2¦Power (estimated) | Mt CO2 | Secondary Energy¦Electricity¦Coal | elec_co2 |  | 2030 | 2.4534 | Secondary Energy¦Electricity¦Coal | 94
Downscaling[MESSAGEix-GLOBIOM 1.1-M-R12] | Fragmented World | BRA | Emissions¦CO2¦Power (estimated) | Mt CO2 | Secondary Energy¦Electricity¦Coal | elec_co2 |  | 2035 | 0 | Secondary Energy¦Electricity¦Coal | 94
Downscaling[MESSAGEix-GLOBIOM 1.1-M-R12] | Fragmented World | BRA | Emissions¦CO2¦Power (estimated) | Mt CO2 | Secondary Energy¦Electricity¦Coal | elec_co2 |  | 2040 | 0 | Secondary Energy¦Electricity¦Coal | 94
Downscaling[MESSAGEix-GLOBIOM 1.1-M-R12] | Fragmented World | BRA | Emissions¦CO2¦Power (estimated) | Mt CO2 | Secondary Energy¦Electricity¦Coal | elec_co2 |  | 2045 | 0 | Secondary Energy¦Electricity¦Coal | 94
Downscaling[MESSAGEix-GLOBIOM 1.1-M-R12] | Fragmented World | BRA | Emissions¦CO2¦Power (estimated) | Mt CO2 | Secondary Energy¦Electricity¦Coal | elec_co2 |  | 2050 | 0 | Secondary Energy¦Electricity¦Coal | 94
Downscaling[MESSAGEix-GLOBIOM 1.1-M-R12] | Fragmented World | BRA | Emissions¦CO2¦Power (estimated) | Mt CO2 | Secondary Energy¦Electricity¦Gas | elec_co2 |  | 2020 | 4.9995 | Secondary Energy¦Electricity¦Gas | 55
Downscaling[MESSAGEix-GLOBIOM 1.1-M-R12] | Fragmented World | BRA | Emissions¦CO2¦Power (estimated) | Mt CO2 | Secondary Energy¦Electricity¦Gas | elec_co2 |  | 2025 | 7.975 | Secondary Energy¦Electricity¦Gas | 55
Downscaling[MESSAGEix-GLOBIOM 1.1-M-R12] | Fragmented World | BRA | Emissions¦CO2¦Power (estimated) | Mt CO2 | Secondary Energy¦Electricity¦Gas | elec_co2 |  | 2030 | 10.109 | Secondary Energy¦Electricity¦Gas | 55
Downscaling[MESSAGEix-GLOBIOM 1.1-M-R12] | Fragmented World | BRA | Emissions¦CO2¦Power (estimated) | Mt CO2 | Secondary Energy¦Electricity¦Gas | elec_co2 |  | 2035 | 9.9385 | Secondary Energy¦Electricity¦Gas | 55
Downscaling[MESSAGEix-GLOBIOM 1.1-M-R12] | Fragmented World | BRA | Emissions¦CO2¦Power (estimated) | Mt CO2 | Secondary Energy¦Electricity¦Gas | elec_co2 |  | 2040 | 9.2125 | Secondary Energy¦Electricity¦Gas | 55
Downscaling[MESSAGEix-GLOBIOM 1.1-M-R12] | Fragmented World | BRA | Emissions¦CO2¦Power (estimated) | Mt CO2 | Secondary Energy¦Electricity¦Gas | elec_co2 |  | 2045 | 7.5845 | Secondary Energy¦Electricity¦Gas | 55
Downscaling[MESSAGEix-GLOBIOM 1.1-M-R12] | Fragmented World | BRA | Emissions¦CO2¦Power (estimated) | Mt CO2 | Secondary Energy¦Electricity¦Gas | elec_co2 |  | 2050 | 10.5105 | Secondary Energy¦Electricity¦Gas | 55
Downscaling[MESSAGEix-GLOBIOM 1.1-M-R12] | Fragmented World | BRA | Emissions¦CO2¦Power (estimated) | Mt CO2 | Secondary Energy¦Electricity¦Oil | elec_co2 |  | 2020 | 0 | Secondary Energy¦Electricity¦Oil | 70
Downscaling[MESSAGEix-GLOBIOM 1.1-M-R12] | Fragmented World | BRA | Emissions¦CO2¦Power (estimated) | Mt CO2 | Secondary Energy¦Electricity¦Oil | elec_co2 |  | 2025 | 0 | Secondary Energy¦Electricity¦Oil | 70
Downscaling[MESSAGEix-GLOBIOM 1.1-M-R12] | Fragmented World | BRA | Emissions¦CO2¦Power (estimated) | Mt CO2 | Secondary Energy¦Electricity¦Oil | elec_co2 |  | 2030 | 0 | Secondary Energy¦Electricity¦Oil | 70
Downscaling[MESSAGEix-GLOBIOM 1.1-M-R12] | Fragmented World | BRA | Emissions¦CO2¦Power (estimated) | Mt CO2 | Secondary Energy¦Electricity¦Oil | elec_co2 |  | 2035 | 0 | Secondary Energy¦Electricity¦Oil | 70
Downscaling[MESSAGEix-GLOBIOM 1.1-M-R12] | Fragmented World | BRA | Emissions¦CO2¦Power (estimated) | Mt CO2 | Secondary Energy¦Electricity¦Oil | elec_co2 |  | 2040 | 0 | Secondary Energy¦Electricity¦Oil | 70
Downscaling[MESSAGEix-GLOBIOM 1.1-M-R12] | Fragmented World | BRA | Emissions¦CO2¦Power (estimated) | Mt CO2 | Secondary Energy¦Electricity¦Oil | elec_co2 |  | 2045 | 0 | Secondary Energy¦Electricity¦Oil | 70
Downscaling[MESSAGEix-GLOBIOM 1.1-M-R12] | Fragmented World | BRA | Emissions¦CO2¦Power (estimated) | Mt CO2 | Secondary Energy¦Electricity¦Oil | elec_co2 |  | 2050 | 0 | Secondary Energy¦Electricity¦Oil | 70
Downscaling[MESSAGEix-GLOBIOM 1.1-M-R12] | Fragmented World | BRA | Price¦Primary Energy¦Biomass | US$2010/GJ | Price¦Primary Energy¦Biomass | fuel_supply | bioenergy | 2020 | 0 | Price¦Primary Energy¦Biomass
Downscaling[MESSAGEix-GLOBIOM 1.1-M-R12] | Fragmented World | BRA | Price¦Primary Energy¦Biomass | US$2010/GJ | Price¦Primary Energy¦Biomass | fuel_supply | bioenergy | 2025 | 0 | Price¦Primary Energy¦Biomass
Downscaling[MESSAGEix-GLOBIOM 1.1-M-R12] | Fragmented World | BRA | Price¦Primary Energy¦Biomass | US$2010/GJ | Price¦Primary Energy¦Biomass | fuel_supply | bioenergy | 2030 | 4.7195 | Price¦Primary Energy¦Biomass
Downscaling[MESSAGEix-GLOBIOM 1.1-M-R12] | Fragmented World | BRA | Price¦Primary Energy¦Biomass | US$2010/GJ | Price¦Primary Energy¦Biomass | fuel_supply | bioenergy | 2035 | 3.8858 | Price¦Primary Energy¦Biomass
Downscaling[MESSAGEix-GLOBIOM 1.1-M-R12] | Fragmented World | BRA | Price¦Primary Energy¦Biomass | US$2010/GJ | Price¦Primary Energy¦Biomass | fuel_supply | bioenergy | 2040 | 7.2867 | Price¦Primary Energy¦Biomass
Downscaling[MESSAGEix-GLOBIOM 1.1-M-R12] | Fragmented World | BRA | Price¦Primary Energy¦Biomass | US$2010/GJ | Price¦Primary Energy¦Biomass | fuel_supply | bioenergy | 2045 | 6.7379 | Price¦Primary Energy¦Biomass
Downscaling[MESSAGEix-GLOBIOM 1.1-M-R12] | Fragmented World | BRA | Price¦Primary Energy¦Biomass | US$2010/GJ | Price¦Primary Energy¦Biomass | fuel_supply | bioenergy | 2050 | 14.2902 | Price¦Primary Energy¦Biomass
Downscaling[MESSAGEix-GLOBIOM 1.1-M-R12] | Fragmented World | BRA | Price¦Primary Energy¦Coal | US$2010/GJ | Price¦Primary Energy¦Coal | fuel_supply | coal | 2020 | 1.6884 | Price¦Primary Energy¦Coal
Downscaling[MESSAGEix-GLOBIOM 1.1-M-R12] | Fragmented World | BRA | Price¦Primary Energy¦Coal | US$2010/GJ | Price¦Primary Energy¦Coal | fuel_supply | coal | 2025 | 1.7982 | Price¦Primary Energy¦Coal
Downscaling[MESSAGEix-GLOBIOM 1.1-M-R12] | Fragmented World | BRA | Price¦Primary Energy¦Coal | US$2010/GJ | Price¦Primary Energy¦Coal | fuel_supply | coal | 2030 | 1.9254 | Price¦Primary Energy¦Coal
Downscaling[MESSAGEix-GLOBIOM 1.1-M-R12] | Fragmented World | BRA | Price¦Primary Energy¦Coal | US$2010/GJ | Price¦Primary Energy¦Coal | fuel_supply | coal | 2035 | 2.5531 | Price¦Primary Energy¦Coal
Downscaling[MESSAGEix-GLOBIOM 1.1-M-R12] | Fragmented World | BRA | Price¦Primary Energy¦Coal | US$2010/GJ | Price¦Primary Energy¦Coal | fuel_supply | coal | 2040 | 2.3206 | Price¦Primary Energy¦Coal
Downscaling[MESSAGEix-GLOBIOM 1.1-M-R12] | Fragmented World | BRA | Price¦Primary Energy¦Coal | US$2010/GJ | Price¦Primary Energy¦Coal | fuel_supply | coal | 2045 | 3.0949 | Price¦Primary Energy¦Coal
Downscaling[MESSAGEix-GLOBIOM 1.1-M-R12] | Fragmented World | BRA | Price¦Primary Energy¦Coal | US$2010/GJ | Price¦Primary Energy¦Coal | fuel_supply | coal | 2050 | 6.0047 | Price¦Primary Energy¦Coal
Downscaling[MESSAGEix-GLOBIOM 1.1-M-R12] | Fragmented World | BRA | Price¦Primary Energy¦Gas | US$2010/GJ | Price¦Primary Energy¦Gas | fuel_supply | gas | 2020 | 1.8954 | Price¦Primary Energy¦Gas
Downscaling[MESSAGEix-GLOBIOM 1.1-M-R12] | Fragmented World | BRA | Price¦Primary Energy¦Gas | US$2010/GJ | Price¦Primary Energy¦Gas | fuel_supply | gas | 2025 | 2.1907 | Price¦Primary Energy¦Gas
Downscaling[MESSAGEix-GLOBIOM 1.1-M-R12] | Fragmented World | BRA | Price¦Primary Energy¦Gas | US$2010/GJ | Price¦Primary Energy¦Gas | fuel_supply | gas | 2030 | 2.4162 | Price¦Primary Energy¦Gas
Downscaling[MESSAGEix-GLOBIOM 1.1-M-R12] | Fragmented World | BRA | Price¦Primary Energy¦Gas | US$2010/GJ | Price¦Primary Energy¦Gas | fuel_supply | gas | 2035 | 3.2817 | Price¦Primary Energy¦Gas
Downscaling[MESSAGEix-GLOBIOM 1.1-M-R12] | Fragmented World | BRA | Price¦Primary Energy¦Gas | US$2010/GJ | Price¦Primary Energy¦Gas | fuel_supply | gas | 2040 | 3.1409 | Price¦Primary Energy¦Gas
Downscaling[MESSAGEix-GLOBIOM 1.1-M-R12] | Fragmented World | BRA | Price¦Primary Energy¦Gas | US$2010/GJ | Price¦Primary Energy¦Gas | fuel_supply | gas | 2045 | 3.7612 | Price¦Primary Energy¦Gas
Downscaling[MESSAGEix-GLOBIOM 1.1-M-R12] | Fragmented World | BRA | Price¦Primary Energy¦Gas | US$2010/GJ | Price¦Primary Energy¦Gas | fuel_supply | gas | 2050 | 5.1092 | Price¦Primary Energy¦Gas
Downscaling[MESSAGEix-GLOBIOM 1.1-M-R12] | Fragmented World | BRA | Price¦Secondary Energy¦Liquids¦Oil | US$2010/GJ | Price¦Secondary Energy¦Liquids¦Oil | fuel_supply | oil | 2020 | 3.142 | Price¦Secondary Energy¦Liquids¦Oil
Downscaling[MESSAGEix-GLOBIOM 1.1-M-R12] | Fragmented World | BRA | Price¦Secondary Energy¦Liquids¦Oil | US$2010/GJ | Price¦Secondary Energy¦Liquids¦Oil | fuel_supply | oil | 2025 | 3.2159 | Price¦Secondary Energy¦Liquids¦Oil
Downscaling[MESSAGEix-GLOBIOM 1.1-M-R12] | Fragmented World | BRA | Price¦Secondary Energy¦Liquids¦Oil | US$2010/GJ | Price¦Secondary Energy¦Liquids¦Oil | fuel_supply | oil | 2030 | 4.3036 | Price¦Secondary Energy¦Liquids¦Oil
Downscaling[MESSAGEix-GLOBIOM 1.1-M-R12] | Fragmented World | BRA | Price¦Secondary Energy¦Liquids¦Oil | US$2010/GJ | Price¦Secondary Energy¦Liquids¦Oil | fuel_supply | oil | 2035 | 5.0593 | Price¦Secondary Energy¦Liquids¦Oil
Downscaling[MESSAGEix-GLOBIOM 1.1-M-R12] | Fragmented World | BRA | Price¦Secondary Energy¦Liquids¦Oil | US$2010/GJ | Price¦Secondary Energy¦Liquids¦Oil | fuel_supply | oil | 2040 | 4.4088 | Price¦Secondary Energy¦Liquids¦Oil
Downscaling[MESSAGEix-GLOBIOM 1.1-M-R12] | Fragmented World | BRA | Price¦Secondary Energy¦Liquids¦Oil | US$2010/GJ | Price¦Secondary Energy¦Liquids¦Oil | fuel_supply | oil | 2045 | 5.9011 | Price¦Secondary Energy¦Liquids¦Oil
Downscaling[MESSAGEix-GLOBIOM 1.1-M-R12] | Fragmented World | BRA | Price¦Secondary Energy¦Liquids¦Oil | US$2010/GJ | Price¦Secondary Energy¦Liquids¦Oil | fuel_supply | oil | 2050 | 6.3583 | Price¦Secondary Energy¦Liquids¦Oil
Downscaling[MESSAGEix-GLOBIOM 1.1-M-R12] | Fragmented World | BRA | Emissions¦CO2 | Mt CO2/yr | Emissions¦CO2 | scenarios - CO2 abatement | CO2 | 2020 | 1636.3698 | Emissions¦CO2
Downscaling[MESSAGEix-GLOBIOM 1.1-M-R12] | Fragmented World | BRA | Emissions¦CO2 | Mt CO2/yr | Emissions¦CO2 | scenarios - CO2 abatement | CO2 | 2025 | 879.4964 | Emissions¦CO2
Downscaling[MESSAGEix-GLOBIOM 1.1-M-R12] | Fragmented World | BRA | Emissions¦CO2 | Mt CO2/yr | Emissions¦CO2 | scenarios - CO2 abatement | CO2 | 2030 | 924.0417 | Emissions¦CO2
Downscaling[MESSAGEix-GLOBIOM 1.1-M-R12] | Fragmented World | BRA | Emissions¦CO2 | Mt CO2/yr | Emissions¦CO2 | scenarios - CO2 abatement | CO2 | 2035 | 730.2181 | Emissions¦CO2
Downscaling[MESSAGEix-GLOBIOM 1.1-M-R12] | Fragmented World | BRA | Emissions¦CO2 | Mt CO2/yr | Emissions¦CO2 | scenarios - CO2 abatement | CO2 | 2040 | 524.0521 | Emissions¦CO2
Downscaling[MESSAGEix-GLOBIOM 1.1-M-R12] | Fragmented World | BRA | Emissions¦CO2 | Mt CO2/yr | Emissions¦CO2 | scenarios - CO2 abatement | CO2 | 2045 | 340.0357 | Emissions¦CO2
Downscaling[MESSAGEix-GLOBIOM 1.1-M-R12] | Fragmented World | BRA | Emissions¦CO2 | Mt CO2/yr | Emissions¦CO2 | scenarios - CO2 abatement | CO2 | 2050 | 149.9873 | Emissions¦CO2
Downscaling[MESSAGEix-GLOBIOM 1.1-M-R12] | Fragmented World | BRA | Emissions¦CO2¦Energy | Mt CO2/yr | Emissions¦CO2¦Energy | scenarios - CO2 abatement | CO2 | 2020 | 418.78 | Emissions¦CO2¦Energy
Downscaling[MESSAGEix-GLOBIOM 1.1-M-R12] | Fragmented World | BRA | Emissions¦CO2¦Energy | Mt CO2/yr | Emissions¦CO2¦Energy | scenarios - CO2 abatement | CO2 | 2025 | 549.8395 | Emissions¦CO2¦Energy
Downscaling[MESSAGEix-GLOBIOM 1.1-M-R12] | Fragmented World | BRA | Emissions¦CO2¦Energy | Mt CO2/yr | Emissions¦CO2¦Energy | scenarios - CO2 abatement | CO2 | 2030 | 644.9455 | Emissions¦CO2¦Energy
Downscaling[MESSAGEix-GLOBIOM 1.1-M-R12] | Fragmented World | BRA | Emissions¦CO2¦Energy | Mt CO2/yr | Emissions¦CO2¦Energy | scenarios - CO2 abatement | CO2 | 2035 | 640.641 | Emissions¦CO2¦Energy
Downscaling[MESSAGEix-GLOBIOM 1.1-M-R12] | Fragmented World | BRA | Emissions¦CO2¦Energy | Mt CO2/yr | Emissions¦CO2¦Energy | scenarios - CO2 abatement | CO2 | 2040 | 591.8921 | Emissions¦CO2¦Energy
Downscaling[MESSAGEix-GLOBIOM 1.1-M-R12] | Fragmented World | BRA | Emissions¦CO2¦Energy | Mt CO2/yr | Emissions¦CO2¦Energy | scenarios - CO2 abatement | CO2 | 2045 | 496.2917 | Emissions¦CO2¦Energy
Downscaling[MESSAGEix-GLOBIOM 1.1-M-R12] | Fragmented World | BRA | Emissions¦CO2¦Energy | Mt CO2/yr | Emissions¦CO2¦Energy | scenarios - CO2 abatement | CO2 | 2050 | 385.4848 | Emissions¦CO2¦Energy
Downscaling[MESSAGEix-GLOBIOM 1.1-M-R12] | Low demand | BRA | Carbon Sequestration¦CCS | Mt CO2/yr | Carbon Sequestration¦CCS | CCS potential |  | 2020 | 0 | Carbon Sequestration¦CCS
Downscaling[MESSAGEix-GLOBIOM 1.1-M-R12] | Low demand | BRA | Carbon Sequestration¦CCS | Mt CO2/yr | Carbon Sequestration¦CCS | CCS potential |  | 2025 | 0 | Carbon Sequestration¦CCS
Downscaling[MESSAGEix-GLOBIOM 1.1-M-R12] | Low demand | BRA | Carbon Sequestration¦CCS | Mt CO2/yr | Carbon Sequestration¦CCS | CCS potential |  | 2030 | 17.563 | Carbon Sequestration¦CCS
Downscaling[MESSAGEix-GLOBIOM 1.1-M-R12] | Low demand | BRA | Carbon Sequestration¦CCS | Mt CO2/yr | Carbon Sequestration¦CCS | CCS potential |  | 2035 | 37.3608 | Carbon Sequestration¦CCS
Downscaling[MESSAGEix-GLOBIOM 1.1-M-R12] | Low demand | BRA | Carbon Sequestration¦CCS | Mt CO2/yr | Carbon Sequestration¦CCS | CCS potential |  | 2040 | 64.1005 | Carbon Sequestration¦CCS
Downscaling[MESSAGEix-GLOBIOM 1.1-M-R12] | Low demand | BRA | Carbon Sequestration¦CCS | Mt CO2/yr | Carbon Sequestration¦CCS | CCS potential |  | 2045 | 94.2916 | Carbon Sequestration¦CCS
Downscaling[MESSAGEix-GLOBIOM 1.1-M-R12] | Low demand | BRA | Carbon Sequestration¦CCS | Mt CO2/yr | Carbon Sequestration¦CCS | CCS potential |  | 2050 | 129.9361 | Carbon Sequestration¦CCS
Downscaling[MESSAGEix-GLOBIOM 1.1-M-R12] | Low demand | BRA | Final Energy¦Industry¦Electricity | EJ/yr | Final Energy¦Industry¦Electricity | demand_projection | elc_industry | 2020 | 0.3893 | Final Energy¦Industry¦Electricity
Downscaling[MESSAGEix-GLOBIOM 1.1-M-R12] | Low demand | BRA | Final Energy¦Industry¦Electricity | EJ/yr | Final Energy¦Industry¦Electricity | demand_projection | elc_industry | 2025 | 0.327 | Final Energy¦Industry¦Electricity
Downscaling[MESSAGEix-GLOBIOM 1.1-M-R12] | Low demand | BRA | Final Energy¦Industry¦Electricity | EJ/yr | Final Energy¦Industry¦Electricity | demand_projection | elc_industry | 2030 | 0.4091 | Final Energy¦Industry¦Electricity
Downscaling[MESSAGEix-GLOBIOM 1.1-M-R12] | Low demand | BRA | Final Energy¦Industry¦Electricity | EJ/yr | Final Energy¦Industry¦Electricity | demand_projection | elc_industry | 2035 | 0.626 | Final Energy¦Industry¦Electricity
Downscaling[MESSAGEix-GLOBIOM 1.1-M-R12] | Low demand | BRA | Final Energy¦Industry¦Electricity | EJ/yr | Final Energy¦Industry¦Electricity | demand_projection | elc_industry | 2040 | 0.8004 | Final Energy¦Industry¦Electricity
Downscaling[MESSAGEix-GLOBIOM 1.1-M-R12] | Low demand | BRA | Final Energy¦Industry¦Electricity | EJ/yr | Final Energy¦Industry¦Electricity | demand_projection | elc_industry | 2045 | 0.8501 | Final Energy¦Industry¦Electricity
Downscaling[MESSAGEix-GLOBIOM 1.1-M-R12] | Low demand | BRA | Final Energy¦Industry¦Electricity | EJ/yr | Final Energy¦Industry¦Electricity | demand_projection | elc_industry | 2050 | 0.824 | Final Energy¦Industry¦Electricity
Downscaling[MESSAGEix-GLOBIOM 1.1-M-R12] | Low demand | BRA | Final Energy¦Residential and Commercial¦Electricity | EJ/yr | Final Energy¦Residential and Commercial¦Electricity | demand_projection | elc_buildings | 2020 | 1.1483 | Final Energy¦Residential and Commercial¦Electricity
Downscaling[MESSAGEix-GLOBIOM 1.1-M-R12] | Low demand | BRA | Final Energy¦Residential and Commercial¦Electricity | EJ/yr | Final Energy¦Residential and Commercial¦Electricity | demand_projection | elc_buildings | 2025 | 1.3474 | Final Energy¦Residential and Commercial¦Electricity
Downscaling[MESSAGEix-GLOBIOM 1.1-M-R12] | Low demand | BRA | Final Energy¦Residential and Commercial¦Electricity | EJ/yr | Final Energy¦Residential and Commercial¦Electricity | demand_projection | elc_buildings | 2030 | 1.2652 | Final Energy¦Residential and Commercial¦Electricity
Downscaling[MESSAGEix-GLOBIOM 1.1-M-R12] | Low demand | BRA | Final Energy¦Residential and Commercial¦Electricity | EJ/yr | Final Energy¦Residential and Commercial¦Electricity | demand_projection | elc_buildings | 2035 | 1.1739 | Final Energy¦Residential and Commercial¦Electricity
Downscaling[MESSAGEix-GLOBIOM 1.1-M-R12] | Low demand | BRA | Final Energy¦Residential and Commercial¦Electricity | EJ/yr | Final Energy¦Residential and Commercial¦Electricity | demand_projection | elc_buildings | 2040 | 1.2177 | Final Energy¦Residential and Commercial¦Electricity
Downscaling[MESSAGEix-GLOBIOM 1.1-M-R12] | Low demand | BRA | Final Energy¦Residential and Commercial¦Electricity | EJ/yr | Final Energy¦Residential and Commercial¦Electricity | demand_projection | elc_buildings | 2045 | 1.1229 | Final Energy¦Residential and Commercial¦Electricity
Downscaling[MESSAGEix-GLOBIOM 1.1-M-R12] | Low demand | BRA | Final Energy¦Residential and Commercial¦Electricity | EJ/yr | Final Energy¦Residential and Commercial¦Electricity | demand_projection | elc_buildings | 2050 | 1.0231 | Final Energy¦Residential and Commercial¦Electricity
Downscaling[MESSAGEix-GLOBIOM 1.1-M-R12] | Low demand | BRA | Final Energy¦Transportation¦Electricity | EJ/yr | Final Energy¦Transportation¦Electricity | demand_projection | elc_transport | 2020 | 0.0027 | Final Energy¦Transportation¦Electricity
Downscaling[MESSAGEix-GLOBIOM 1.1-M-R12] | Low demand | BRA | Final Energy¦Transportation¦Electricity | EJ/yr | Final Energy¦Transportation¦Electricity | demand_projection | elc_transport | 2025 | 0.0031 | Final Energy¦Transportation¦Electricity
Downscaling[MESSAGEix-GLOBIOM 1.1-M-R12] | Low demand | BRA | Final Energy¦Transportation¦Electricity | EJ/yr | Final Energy¦Transportation¦Electricity | demand_projection | elc_transport | 2030 | 0.0283 | Final Energy¦Transportation¦Electricity
Downscaling[MESSAGEix-GLOBIOM 1.1-M-R12] | Low demand | BRA | Final Energy¦Transportation¦Electricity | EJ/yr | Final Energy¦Transportation¦Electricity | demand_projection | elc_transport | 2035 | 0.0691 | Final Energy¦Transportation¦Electricity
Downscaling[MESSAGEix-GLOBIOM 1.1-M-R12] | Low demand | BRA | Final Energy¦Transportation¦Electricity | EJ/yr | Final Energy¦Transportation¦Electricity | demand_projection | elc_transport | 2040 | 0.1486 | Final Energy¦Transportation¦Electricity
Downscaling[MESSAGEix-GLOBIOM 1.1-M-R12] | Low demand | BRA | Final Energy¦Transportation¦Electricity | EJ/yr | Final Energy¦Transportation¦Electricity | demand_projection | elc_transport | 2045 | 0.286 | Final Energy¦Transportation¦Electricity
Downscaling[MESSAGEix-GLOBIOM 1.1-M-R12] | Low demand | BRA | Final Energy¦Transportation¦Electricity | EJ/yr | Final Energy¦Transportation¦Electricity | demand_projection | elc_transport | 2050 | 0.5218 | Final Energy¦Transportation¦Electricity
Downscaling[MESSAGEix-GLOBIOM 1.1-M-R12] | Low demand | BRA | Secondary Energy¦Hydrogen | EJ/yr | Secondary Energy¦Hydrogen | demand_projection | hydrogen_allsect | 2020 | 0.0518 | Secondary Energy¦Hydrogen
Downscaling[MESSAGEix-GLOBIOM 1.1-M-R12] | Low demand | BRA | Secondary Energy¦Hydrogen | EJ/yr | Secondary Energy¦Hydrogen | demand_projection | hydrogen_allsect | 2025 | 0.1199 | Secondary Energy¦Hydrogen
Downscaling[MESSAGEix-GLOBIOM 1.1-M-R12] | Low demand | BRA | Secondary Energy¦Hydrogen | EJ/yr | Secondary Energy¦Hydrogen | demand_projection | hydrogen_allsect | 2030 | 0.1593 | Secondary Energy¦Hydrogen
Downscaling[MESSAGEix-GLOBIOM 1.1-M-R12] | Low demand | BRA | Secondary Energy¦Hydrogen | EJ/yr | Secondary Energy¦Hydrogen | demand_projection | hydrogen_allsect | 2035 | 0.151 | Secondary Energy¦Hydrogen
Downscaling[MESSAGEix-GLOBIOM 1.1-M-R12] | Low demand | BRA | Secondary Energy¦Hydrogen | EJ/yr | Secondary Energy¦Hydrogen | demand_projection | hydrogen_allsect | 2040 | 0.2694 | Secondary Energy¦Hydrogen
Downscaling[MESSAGEix-GLOBIOM 1.1-M-R12] | Low demand | BRA | Secondary Energy¦Hydrogen | EJ/yr | Secondary Energy¦Hydrogen | demand_projection | hydrogen_allsect | 2045 | 0.4835 | Secondary Energy¦Hydrogen
Downscaling[MESSAGEix-GLOBIOM 1.1-M-R12] | Low demand | BRA | Secondary Energy¦Hydrogen | EJ/yr | Secondary Energy¦Hydrogen | demand_projection | hydrogen_allsect | 2050 | 0.7986 | Secondary Energy¦Hydrogen
Downscaling[MESSAGEix-GLOBIOM 1.1-M-R12] | Low demand | BRA | Emissions¦CO2¦Power (estimated) | Mt CO2 | Secondary Energy¦Electricity¦Coal | elec_co2 |  | 2020 | 3.7694 | Secondary Energy¦Electricity¦Coal | 94
Downscaling[MESSAGEix-GLOBIOM 1.1-M-R12] | Low demand | BRA | Emissions¦CO2¦Power (estimated) | Mt CO2 | Secondary Energy¦Electricity¦Coal | elec_co2 |  | 2025 | 3.0362 | Secondary Energy¦Electricity¦Coal | 94
Downscaling[MESSAGEix-GLOBIOM 1.1-M-R12] | Low demand | BRA | Emissions¦CO2¦Power (estimated) | Mt CO2 | Secondary Energy¦Electricity¦Coal | elec_co2 |  | 2030 | 0 | Secondary Energy¦Electricity¦Coal | 94
Downscaling[MESSAGEix-GLOBIOM 1.1-M-R12] | Low demand | BRA | Emissions¦CO2¦Power (estimated) | Mt CO2 | Secondary Energy¦Electricity¦Coal | elec_co2 |  | 2035 | 0.047 | Secondary Energy¦Electricity¦Coal | 94
Downscaling[MESSAGEix-GLOBIOM 1.1-M-R12] | Low demand | BRA | Emissions¦CO2¦Power (estimated) | Mt CO2 | Secondary Energy¦Electricity¦Coal | elec_co2 |  | 2040 | 0.047 | Secondary Energy¦Electricity¦Coal | 94
Downscaling[MESSAGEix-GLOBIOM 1.1-M-R12] | Low demand | BRA | Emissions¦CO2¦Power (estimated) | Mt CO2 | Secondary Energy¦Electricity¦Coal | elec_co2 |  | 2045 | 0.047 | Secondary Energy¦Electricity¦Coal | 94
Downscaling[MESSAGEix-GLOBIOM 1.1-M-R12] | Low demand | BRA | Emissions¦CO2¦Power (estimated) | Mt CO2 | Secondary Energy¦Electricity¦Coal | elec_co2 |  | 2050 | 0.047 | Secondary Energy¦Electricity¦Coal | 94
Downscaling[MESSAGEix-GLOBIOM 1.1-M-R12] | Low demand | BRA | Emissions¦CO2¦Power (estimated) | Mt CO2 | Secondary Energy¦Electricity¦Gas | elec_co2 |  | 2020 | 5.7255 | Secondary Energy¦Electricity¦Gas | 55
Downscaling[MESSAGEix-GLOBIOM 1.1-M-R12] | Low demand | BRA | Emissions¦CO2¦Power (estimated) | Mt CO2 | Secondary Energy¦Electricity¦Gas | elec_co2 |  | 2025 | 13.145 | Secondary Energy¦Electricity¦Gas | 55
Downscaling[MESSAGEix-GLOBIOM 1.1-M-R12] | Low demand | BRA | Emissions¦CO2¦Power (estimated) | Mt CO2 | Secondary Energy¦Electricity¦Gas | elec_co2 |  | 2030 | 1.177 | Secondary Energy¦Electricity¦Gas | 55
Downscaling[MESSAGEix-GLOBIOM 1.1-M-R12] | Low demand | BRA | Emissions¦CO2¦Power (estimated) | Mt CO2 | Secondary Energy¦Electricity¦Gas | elec_co2 |  | 2035 | 1.661 | Secondary Energy¦Electricity¦Gas | 55
Downscaling[MESSAGEix-GLOBIOM 1.1-M-R12] | Low demand | BRA | Emissions¦CO2¦Power (estimated) | Mt CO2 | Secondary Energy¦Electricity¦Gas | elec_co2 |  | 2040 | 2.706 | Secondary Energy¦Electricity¦Gas | 55
Downscaling[MESSAGEix-GLOBIOM 1.1-M-R12] | Low demand | BRA | Emissions¦CO2¦Power (estimated) | Mt CO2 | Secondary Energy¦Electricity¦Gas | elec_co2 |  | 2045 | 2.7555 | Secondary Energy¦Electricity¦Gas | 55
Downscaling[MESSAGEix-GLOBIOM 1.1-M-R12] | Low demand | BRA | Emissions¦CO2¦Power (estimated) | Mt CO2 | Secondary Energy¦Electricity¦Gas | elec_co2 |  | 2050 | 2.794 | Secondary Energy¦Electricity¦Gas | 55
Downscaling[MESSAGEix-GLOBIOM 1.1-M-R12] | Low demand | BRA | Emissions¦CO2¦Power (estimated) | Mt CO2 | Secondary Energy¦Electricity¦Oil | elec_co2 |  | 2020 | 0 | Secondary Energy¦Electricity¦Oil | 70
Downscaling[MESSAGEix-GLOBIOM 1.1-M-R12] | Low demand | BRA | Emissions¦CO2¦Power (estimated) | Mt CO2 | Secondary Energy¦Electricity¦Oil | elec_co2 |  | 2025 | 0 | Secondary Energy¦Electricity¦Oil | 70
Downscaling[MESSAGEix-GLOBIOM 1.1-M-R12] | Low demand | BRA | Emissions¦CO2¦Power (estimated) | Mt CO2 | Secondary Energy¦Electricity¦Oil | elec_co2 |  | 2030 | 0 | Secondary Energy¦Electricity¦Oil | 70
Downscaling[MESSAGEix-GLOBIOM 1.1-M-R12] | Low demand | BRA | Emissions¦CO2¦Power (estimated) | Mt CO2 | Secondary Energy¦Electricity¦Oil | elec_co2 |  | 2035 | 0 | Secondary Energy¦Electricity¦Oil | 70
Downscaling[MESSAGEix-GLOBIOM 1.1-M-R12] | Low demand | BRA | Emissions¦CO2¦Power (estimated) | Mt CO2 | Secondary Energy¦Electricity¦Oil | elec_co2 |  | 2040 | 0 | Secondary Energy¦Electricity¦Oil | 70
Downscaling[MESSAGEix-GLOBIOM 1.1-M-R12] | Low demand | BRA | Emissions¦CO2¦Power (estimated) | Mt CO2 | Secondary Energy¦Electricity¦Oil | elec_co2 |  | 2045 | 0 | Secondary Energy¦Electricity¦Oil | 70
Downscaling[MESSAGEix-GLOBIOM 1.1-M-R12] | Low demand | BRA | Emissions¦CO2¦Power (estimated) | Mt CO2 | Secondary Energy¦Electricity¦Oil | elec_co2 |  | 2050 | 0 | Secondary Energy¦Electricity¦Oil | 70
Downscaling[MESSAGEix-GLOBIOM 1.1-M-R12] | Low demand | BRA | Price¦Primary Energy¦Biomass | US$2010/GJ | Price¦Primary Energy¦Biomass | fuel_supply | bioenergy | 2020 | 0 | Price¦Primary Energy¦Biomass
Downscaling[MESSAGEix-GLOBIOM 1.1-M-R12] | Low demand | BRA | Price¦Primary Energy¦Biomass | US$2010/GJ | Price¦Primary Energy¦Biomass | fuel_supply | bioenergy | 2025 | 0 | Price¦Primary Energy¦Biomass
Downscaling[MESSAGEix-GLOBIOM 1.1-M-R12] | Low demand | BRA | Price¦Primary Energy¦Biomass | US$2010/GJ | Price¦Primary Energy¦Biomass | fuel_supply | bioenergy | 2030 | 6.9149 | Price¦Primary Energy¦Biomass
Downscaling[MESSAGEix-GLOBIOM 1.1-M-R12] | Low demand | BRA | Price¦Primary Energy¦Biomass | US$2010/GJ | Price¦Primary Energy¦Biomass | fuel_supply | bioenergy | 2035 | 6.9988 | Price¦Primary Energy¦Biomass
Downscaling[MESSAGEix-GLOBIOM 1.1-M-R12] | Low demand | BRA | Price¦Primary Energy¦Biomass | US$2010/GJ | Price¦Primary Energy¦Biomass | fuel_supply | bioenergy | 2040 | 13.4756 | Price¦Primary Energy¦Biomass
Downscaling[MESSAGEix-GLOBIOM 1.1-M-R12] | Low demand | BRA | Price¦Primary Energy¦Biomass | US$2010/GJ | Price¦Primary Energy¦Biomass | fuel_supply | bioenergy | 2045 | 18.1006 | Price¦Primary Energy¦Biomass
Downscaling[MESSAGEix-GLOBIOM 1.1-M-R12] | Low demand | BRA | Price¦Primary Energy¦Biomass | US$2010/GJ | Price¦Primary Energy¦Biomass | fuel_supply | bioenergy | 2050 | 18.199 | Price¦Primary Energy¦Biomass
Downscaling[MESSAGEix-GLOBIOM 1.1-M-R12] | Low demand | BRA | Price¦Primary Energy¦Coal | US$2010/GJ | Price¦Primary Energy¦Coal | fuel_supply | coal | 2020 | 1.6884 | Price¦Primary Energy¦Coal
Downscaling[MESSAGEix-GLOBIOM 1.1-M-R12] | Low demand | BRA | Price¦Primary Energy¦Coal | US$2010/GJ | Price¦Primary Energy¦Coal | fuel_supply | coal | 2025 | 1.7899 | Price¦Primary Energy¦Coal
Downscaling[MESSAGEix-GLOBIOM 1.1-M-R12] | Low demand | BRA | Price¦Primary Energy¦Coal | US$2010/GJ | Price¦Primary Energy¦Coal | fuel_supply | coal | 2030 | 3.3829 | Price¦Primary Energy¦Coal
Downscaling[MESSAGEix-GLOBIOM 1.1-M-R12] | Low demand | BRA | Price¦Primary Energy¦Coal | US$2010/GJ | Price¦Primary Energy¦Coal | fuel_supply | coal | 2035 | 3.8304 | Price¦Primary Energy¦Coal
Downscaling[MESSAGEix-GLOBIOM 1.1-M-R12] | Low demand | BRA | Price¦Primary Energy¦Coal | US$2010/GJ | Price¦Primary Energy¦Coal | fuel_supply | coal | 2040 | 4.5255 | Price¦Primary Energy¦Coal
Downscaling[MESSAGEix-GLOBIOM 1.1-M-R12] | Low demand | BRA | Price¦Primary Energy¦Coal | US$2010/GJ | Price¦Primary Energy¦Coal | fuel_supply | coal | 2045 | 4.3597 | Price¦Primary Energy¦Coal
Downscaling[MESSAGEix-GLOBIOM 1.1-M-R12] | Low demand | BRA | Price¦Primary Energy¦Coal | US$2010/GJ | Price¦Primary Energy¦Coal | fuel_supply | coal | 2050 | 4.5854 | Price¦Primary Energy¦Coal
Downscaling[MESSAGEix-GLOBIOM 1.1-M-R12] | Low demand | BRA | Price¦Primary Energy¦Gas | US$2010/GJ | Price¦Primary Energy¦Gas | fuel_supply | gas | 2020 | 1.8954 | Price¦Primary Energy¦Gas
Downscaling[MESSAGEix-GLOBIOM 1.1-M-R12] | Low demand | BRA | Price¦Primary Energy¦Gas | US$2010/GJ | Price¦Primary Energy¦Gas | fuel_supply | gas | 2025 | 2.1921 | Price¦Primary Energy¦Gas
Downscaling[MESSAGEix-GLOBIOM 1.1-M-R12] | Low demand | BRA | Price¦Primary Energy¦Gas | US$2010/GJ | Price¦Primary Energy¦Gas | fuel_supply | gas | 2030 | -0.145 | Price¦Primary Energy¦Gas
Downscaling[MESSAGEix-GLOBIOM 1.1-M-R12] | Low demand | BRA | Price¦Primary Energy¦Gas | US$2010/GJ | Price¦Primary Energy¦Gas | fuel_supply | gas | 2035 | 3.0348 | Price¦Primary Energy¦Gas
Downscaling[MESSAGEix-GLOBIOM 1.1-M-R12] | Low demand | BRA | Price¦Primary Energy¦Gas | US$2010/GJ | Price¦Primary Energy¦Gas | fuel_supply | gas | 2040 | 3.8782 | Price¦Primary Energy¦Gas
Downscaling[MESSAGEix-GLOBIOM 1.1-M-R12] | Low demand | BRA | Price¦Primary Energy¦Gas | US$2010/GJ | Price¦Primary Energy¦Gas | fuel_supply | gas | 2045 | 4.3257 | Price¦Primary Energy¦Gas
Downscaling[MESSAGEix-GLOBIOM 1.1-M-R12] | Low demand | BRA | Price¦Primary Energy¦Gas | US$2010/GJ | Price¦Primary Energy¦Gas | fuel_supply | gas | 2050 | 4.8287 | Price¦Primary Energy¦Gas
Downscaling[MESSAGEix-GLOBIOM 1.1-M-R12] | Low demand | BRA | Price¦Secondary Energy¦Liquids¦Oil | US$2010/GJ | Price¦Secondary Energy¦Liquids¦Oil | fuel_supply | oil | 2020 | 3.142 | Price¦Secondary Energy¦Liquids¦Oil
Downscaling[MESSAGEix-GLOBIOM 1.1-M-R12] | Low demand | BRA | Price¦Secondary Energy¦Liquids¦Oil | US$2010/GJ | Price¦Secondary Energy¦Liquids¦Oil | fuel_supply | oil | 2025 | 3.223 | Price¦Secondary Energy¦Liquids¦Oil
Downscaling[MESSAGEix-GLOBIOM 1.1-M-R12] | Low demand | BRA | Price¦Secondary Energy¦Liquids¦Oil | US$2010/GJ | Price¦Secondary Energy¦Liquids¦Oil | fuel_supply | oil | 2030 | 2.3888 | Price¦Secondary Energy¦Liquids¦Oil
Downscaling[MESSAGEix-GLOBIOM 1.1-M-R12] | Low demand | BRA | Price¦Secondary Energy¦Liquids¦Oil | US$2010/GJ | Price¦Secondary Energy¦Liquids¦Oil | fuel_supply | oil | 2035 | 4.3633 | Price¦Secondary Energy¦Liquids¦Oil
Downscaling[MESSAGEix-GLOBIOM 1.1-M-R12] | Low demand | BRA | Price¦Secondary Energy¦Liquids¦Oil | US$2010/GJ | Price¦Secondary Energy¦Liquids¦Oil | fuel_supply | oil | 2040 | 4.0764 | Price¦Secondary Energy¦Liquids¦Oil
Downscaling[MESSAGEix-GLOBIOM 1.1-M-R12] | Low demand | BRA | Price¦Secondary Energy¦Liquids¦Oil | US$2010/GJ | Price¦Secondary Energy¦Liquids¦Oil | fuel_supply | oil | 2045 | 7.5205 | Price¦Secondary Energy¦Liquids¦Oil
Downscaling[MESSAGEix-GLOBIOM 1.1-M-R12] | Low demand | BRA | Price¦Secondary Energy¦Liquids¦Oil | US$2010/GJ | Price¦Secondary Energy¦Liquids¦Oil | fuel_supply | oil | 2050 | 2.6378 | Price¦Secondary Energy¦Liquids¦Oil
Downscaling[MESSAGEix-GLOBIOM 1.1-M-R12] | Low demand | BRA | Emissions¦CO2 | Mt CO2/yr | Emissions¦CO2 | scenarios - CO2 abatement | CO2 | 2020 | 1620.5197 | Emissions¦CO2
Downscaling[MESSAGEix-GLOBIOM 1.1-M-R12] | Low demand | BRA | Emissions¦CO2 | Mt CO2/yr | Emissions¦CO2 | scenarios - CO2 abatement | CO2 | 2025 | 837.4909 | Emissions¦CO2
Downscaling[MESSAGEix-GLOBIOM 1.1-M-R12] | Low demand | BRA | Emissions¦CO2 | Mt CO2/yr | Emissions¦CO2 | scenarios - CO2 abatement | CO2 | 2030 | 429.8914 | Emissions¦CO2
Downscaling[MESSAGEix-GLOBIOM 1.1-M-R12] | Low demand | BRA | Emissions¦CO2 | Mt CO2/yr | Emissions¦CO2 | scenarios - CO2 abatement | CO2 | 2035 | 263.2263 | Emissions¦CO2
Downscaling[MESSAGEix-GLOBIOM 1.1-M-R12] | Low demand | BRA | Emissions¦CO2 | Mt CO2/yr | Emissions¦CO2 | scenarios - CO2 abatement | CO2 | 2040 | 121.6439 | Emissions¦CO2
Downscaling[MESSAGEix-GLOBIOM 1.1-M-R12] | Low demand | BRA | Emissions¦CO2 | Mt CO2/yr | Emissions¦CO2 | scenarios - CO2 abatement | CO2 | 2045 | -52.6425 | Emissions¦CO2
Downscaling[MESSAGEix-GLOBIOM 1.1-M-R12] | Low demand | BRA | Emissions¦CO2 | Mt CO2/yr | Emissions¦CO2 | scenarios - CO2 abatement | CO2 | 2050 | -233.3854 | Emissions¦CO2
Downscaling[MESSAGEix-GLOBIOM 1.1-M-R12] | Low demand | BRA | Emissions¦CO2¦Energy | Mt CO2/yr | Emissions¦CO2¦Energy | scenarios - CO2 abatement | CO2 | 2020 | 402.9682 | Emissions¦CO2¦Energy
Downscaling[MESSAGEix-GLOBIOM 1.1-M-R12] | Low demand | BRA | Emissions¦CO2¦Energy | Mt CO2/yr | Emissions¦CO2¦Energy | scenarios - CO2 abatement | CO2 | 2025 | 524.361 | Emissions¦CO2¦Energy
Downscaling[MESSAGEix-GLOBIOM 1.1-M-R12] | Low demand | BRA | Emissions¦CO2¦Energy | Mt CO2/yr | Emissions¦CO2¦Energy | scenarios - CO2 abatement | CO2 | 2030 | 345.5635 | Emissions¦CO2¦Energy
Downscaling[MESSAGEix-GLOBIOM 1.1-M-R12] | Low demand | BRA | Emissions¦CO2¦Energy | Mt CO2/yr | Emissions¦CO2¦Energy | scenarios - CO2 abatement | CO2 | 2035 | 271.5372 | Emissions¦CO2¦Energy
Downscaling[MESSAGEix-GLOBIOM 1.1-M-R12] | Low demand | BRA | Emissions¦CO2¦Energy | Mt CO2/yr | Emissions¦CO2¦Energy | scenarios - CO2 abatement | CO2 | 2040 | 200.4627 | Emissions¦CO2¦Energy
Downscaling[MESSAGEix-GLOBIOM 1.1-M-R12] | Low demand | BRA | Emissions¦CO2¦Energy | Mt CO2/yr | Emissions¦CO2¦Energy | scenarios - CO2 abatement | CO2 | 2045 | 154.4575 | Emissions¦CO2¦Energy
Downscaling[MESSAGEix-GLOBIOM 1.1-M-R12] | Low demand | BRA | Emissions¦CO2¦Energy | Mt CO2/yr | Emissions¦CO2¦Energy | scenarios - CO2 abatement | CO2 | 2050 | 83.5269 | Emissions¦CO2¦Energy
Downscaling[MESSAGEix-GLOBIOM 1.1-M-R12] | Nationally Determined Contributions (NDCs) | BRA | Carbon Sequestration¦CCS | Mt CO2/yr | Carbon Sequestration¦CCS | CCS potential |  | 2020 | 0 | Carbon Sequestration¦CCS
Downscaling[MESSAGEix-GLOBIOM 1.1-M-R12] | Nationally Determined Contributions (NDCs) | BRA | Carbon Sequestration¦CCS | Mt CO2/yr | Carbon Sequestration¦CCS | CCS potential |  | 2025 | 0 | Carbon Sequestration¦CCS
Downscaling[MESSAGEix-GLOBIOM 1.1-M-R12] | Nationally Determined Contributions (NDCs) | BRA | Carbon Sequestration¦CCS | Mt CO2/yr | Carbon Sequestration¦CCS | CCS potential |  | 2030 | 0 | Carbon Sequestration¦CCS
Downscaling[MESSAGEix-GLOBIOM 1.1-M-R12] | Nationally Determined Contributions (NDCs) | BRA | Carbon Sequestration¦CCS | Mt CO2/yr | Carbon Sequestration¦CCS | CCS potential |  | 2035 | 0 | Carbon Sequestration¦CCS
Downscaling[MESSAGEix-GLOBIOM 1.1-M-R12] | Nationally Determined Contributions (NDCs) | BRA | Carbon Sequestration¦CCS | Mt CO2/yr | Carbon Sequestration¦CCS | CCS potential |  | 2040 | 0 | Carbon Sequestration¦CCS
Downscaling[MESSAGEix-GLOBIOM 1.1-M-R12] | Nationally Determined Contributions (NDCs) | BRA | Carbon Sequestration¦CCS | Mt CO2/yr | Carbon Sequestration¦CCS | CCS potential |  | 2045 | 0 | Carbon Sequestration¦CCS
Downscaling[MESSAGEix-GLOBIOM 1.1-M-R12] | Nationally Determined Contributions (NDCs) | BRA | Carbon Sequestration¦CCS | Mt CO2/yr | Carbon Sequestration¦CCS | CCS potential |  | 2050 | 0 | Carbon Sequestration¦CCS
Downscaling[MESSAGEix-GLOBIOM 1.1-M-R12] | Nationally Determined Contributions (NDCs) | BRA | Final Energy¦Industry¦Electricity | EJ/yr | Final Energy¦Industry¦Electricity | demand_projection | elc_industry | 2020 | 0.3846 | Final Energy¦Industry¦Electricity
Downscaling[MESSAGEix-GLOBIOM 1.1-M-R12] | Nationally Determined Contributions (NDCs) | BRA | Final Energy¦Industry¦Electricity | EJ/yr | Final Energy¦Industry¦Electricity | demand_projection | elc_industry | 2025 | 0.3245 | Final Energy¦Industry¦Electricity
Downscaling[MESSAGEix-GLOBIOM 1.1-M-R12] | Nationally Determined Contributions (NDCs) | BRA | Final Energy¦Industry¦Electricity | EJ/yr | Final Energy¦Industry¦Electricity | demand_projection | elc_industry | 2030 | 0.2692 | Final Energy¦Industry¦Electricity
Downscaling[MESSAGEix-GLOBIOM 1.1-M-R12] | Nationally Determined Contributions (NDCs) | BRA | Final Energy¦Industry¦Electricity | EJ/yr | Final Energy¦Industry¦Electricity | demand_projection | elc_industry | 2035 | 0.2276 | Final Energy¦Industry¦Electricity
Downscaling[MESSAGEix-GLOBIOM 1.1-M-R12] | Nationally Determined Contributions (NDCs) | BRA | Final Energy¦Industry¦Electricity | EJ/yr | Final Energy¦Industry¦Electricity | demand_projection | elc_industry | 2040 | 0.2317 | Final Energy¦Industry¦Electricity
Downscaling[MESSAGEix-GLOBIOM 1.1-M-R12] | Nationally Determined Contributions (NDCs) | BRA | Final Energy¦Industry¦Electricity | EJ/yr | Final Energy¦Industry¦Electricity | demand_projection | elc_industry | 2045 | 0.2768 | Final Energy¦Industry¦Electricity
Downscaling[MESSAGEix-GLOBIOM 1.1-M-R12] | Nationally Determined Contributions (NDCs) | BRA | Final Energy¦Industry¦Electricity | EJ/yr | Final Energy¦Industry¦Electricity | demand_projection | elc_industry | 2050 | 0.3664 | Final Energy¦Industry¦Electricity
Downscaling[MESSAGEix-GLOBIOM 1.1-M-R12] | Nationally Determined Contributions (NDCs) | BRA | Final Energy¦Residential and Commercial¦Electricity | EJ/yr | Final Energy¦Residential and Commercial¦Electricity | demand_projection | elc_buildings | 2020 | 1.1232 | Final Energy¦Residential and Commercial¦Electricity
Downscaling[MESSAGEix-GLOBIOM 1.1-M-R12] | Nationally Determined Contributions (NDCs) | BRA | Final Energy¦Residential and Commercial¦Electricity | EJ/yr | Final Energy¦Residential and Commercial¦Electricity | demand_projection | elc_buildings | 2025 | 1.3116 | Final Energy¦Residential and Commercial¦Electricity
Downscaling[MESSAGEix-GLOBIOM 1.1-M-R12] | Nationally Determined Contributions (NDCs) | BRA | Final Energy¦Residential and Commercial¦Electricity | EJ/yr | Final Energy¦Residential and Commercial¦Electricity | demand_projection | elc_buildings | 2030 | 1.48 | Final Energy¦Residential and Commercial¦Electricity
Downscaling[MESSAGEix-GLOBIOM 1.1-M-R12] | Nationally Determined Contributions (NDCs) | BRA | Final Energy¦Residential and Commercial¦Electricity | EJ/yr | Final Energy¦Residential and Commercial¦Electricity | demand_projection | elc_buildings | 2035 | 1.6644 | Final Energy¦Residential and Commercial¦Electricity
Downscaling[MESSAGEix-GLOBIOM 1.1-M-R12] | Nationally Determined Contributions (NDCs) | BRA | Final Energy¦Residential and Commercial¦Electricity | EJ/yr | Final Energy¦Residential and Commercial¦Electricity | demand_projection | elc_buildings | 2040 | 1.9035 | Final Energy¦Residential and Commercial¦Electricity
Downscaling[MESSAGEix-GLOBIOM 1.1-M-R12] | Nationally Determined Contributions (NDCs) | BRA | Final Energy¦Residential and Commercial¦Electricity | EJ/yr | Final Energy¦Residential and Commercial¦Electricity | demand_projection | elc_buildings | 2045 | 2.2216 | Final Energy¦Residential and Commercial¦Electricity
Downscaling[MESSAGEix-GLOBIOM 1.1-M-R12] | Nationally Determined Contributions (NDCs) | BRA | Final Energy¦Residential and Commercial¦Electricity | EJ/yr | Final Energy¦Residential and Commercial¦Electricity | demand_projection | elc_buildings | 2050 | 2.392 | Final Energy¦Residential and Commercial¦Electricity
Downscaling[MESSAGEix-GLOBIOM 1.1-M-R12] | Nationally Determined Contributions (NDCs) | BRA | Final Energy¦Transportation¦Electricity | EJ/yr | Final Energy¦Transportation¦Electricity | demand_projection | elc_transport | 2020 | 0.0026 | Final Energy¦Transportation¦Electricity
Downscaling[MESSAGEix-GLOBIOM 1.1-M-R12] | Nationally Determined Contributions (NDCs) | BRA | Final Energy¦Transportation¦Electricity | EJ/yr | Final Energy¦Transportation¦Electricity | demand_projection | elc_transport | 2025 | 0.0029 | Final Energy¦Transportation¦Electricity
Downscaling[MESSAGEix-GLOBIOM 1.1-M-R12] | Nationally Determined Contributions (NDCs) | BRA | Final Energy¦Transportation¦Electricity | EJ/yr | Final Energy¦Transportation¦Electricity | demand_projection | elc_transport | 2030 | 0.0037 | Final Energy¦Transportation¦Electricity
Downscaling[MESSAGEix-GLOBIOM 1.1-M-R12] | Nationally Determined Contributions (NDCs) | BRA | Final Energy¦Transportation¦Electricity | EJ/yr | Final Energy¦Transportation¦Electricity | demand_projection | elc_transport | 2035 | 0.0241 | Final Energy¦Transportation¦Electricity
Downscaling[MESSAGEix-GLOBIOM 1.1-M-R12] | Nationally Determined Contributions (NDCs) | BRA | Final Energy¦Transportation¦Electricity | EJ/yr | Final Energy¦Transportation¦Electricity | demand_projection | elc_transport | 2040 | 0.0614 | Final Energy¦Transportation¦Electricity
Downscaling[MESSAGEix-GLOBIOM 1.1-M-R12] | Nationally Determined Contributions (NDCs) | BRA | Final Energy¦Transportation¦Electricity | EJ/yr | Final Energy¦Transportation¦Electricity | demand_projection | elc_transport | 2045 | 0.1486 | Final Energy¦Transportation¦Electricity
Downscaling[MESSAGEix-GLOBIOM 1.1-M-R12] | Nationally Determined Contributions (NDCs) | BRA | Final Energy¦Transportation¦Electricity | EJ/yr | Final Energy¦Transportation¦Electricity | demand_projection | elc_transport | 2050 | 0.3396 | Final Energy¦Transportation¦Electricity
Downscaling[MESSAGEix-GLOBIOM 1.1-M-R12] | Nationally Determined Contributions (NDCs) | BRA | Secondary Energy¦Hydrogen | EJ/yr | Secondary Energy¦Hydrogen | demand_projection | hydrogen_allsect | 2020 | 0.0526 | Secondary Energy¦Hydrogen
Downscaling[MESSAGEix-GLOBIOM 1.1-M-R12] | Nationally Determined Contributions (NDCs) | BRA | Secondary Energy¦Hydrogen | EJ/yr | Secondary Energy¦Hydrogen | demand_projection | hydrogen_allsect | 2025 | 0.1248 | Secondary Energy¦Hydrogen
Downscaling[MESSAGEix-GLOBIOM 1.1-M-R12] | Nationally Determined Contributions (NDCs) | BRA | Secondary Energy¦Hydrogen | EJ/yr | Secondary Energy¦Hydrogen | demand_projection | hydrogen_allsect | 2030 | 0.1267 | Secondary Energy¦Hydrogen
Downscaling[MESSAGEix-GLOBIOM 1.1-M-R12] | Nationally Determined Contributions (NDCs) | BRA | Secondary Energy¦Hydrogen | EJ/yr | Secondary Energy¦Hydrogen | demand_projection | hydrogen_allsect | 2035 | 0.1246 | Secondary Energy¦Hydrogen
Downscaling[MESSAGEix-GLOBIOM 1.1-M-R12] | Nationally Determined Contributions (NDCs) | BRA | Secondary Energy¦Hydrogen | EJ/yr | Secondary Energy¦Hydrogen | demand_projection | hydrogen_allsect | 2040 | 0.1205 | Secondary Energy¦Hydrogen
Downscaling[MESSAGEix-GLOBIOM 1.1-M-R12] | Nationally Determined Contributions (NDCs) | BRA | Secondary Energy¦Hydrogen | EJ/yr | Secondary Energy¦Hydrogen | demand_projection | hydrogen_allsect | 2045 | 0.0776 | Secondary Energy¦Hydrogen
Downscaling[MESSAGEix-GLOBIOM 1.1-M-R12] | Nationally Determined Contributions (NDCs) | BRA | Secondary Energy¦Hydrogen | EJ/yr | Secondary Energy¦Hydrogen | demand_projection | hydrogen_allsect | 2050 | 0.0377 | Secondary Energy¦Hydrogen
Downscaling[MESSAGEix-GLOBIOM 1.1-M-R12] | Nationally Determined Contributions (NDCs) | BRA | Emissions¦CO2¦Power (estimated) | Mt CO2 | Secondary Energy¦Electricity¦Coal | elec_co2 |  | 2020 | 3.431 | Secondary Energy¦Electricity¦Coal | 94
Downscaling[MESSAGEix-GLOBIOM 1.1-M-R12] | Nationally Determined Contributions (NDCs) | BRA | Emissions¦CO2¦Power (estimated) | Mt CO2 | Secondary Energy¦Electricity¦Coal | elec_co2 |  | 2025 | 2.9234 | Secondary Energy¦Electricity¦Coal | 94
Downscaling[MESSAGEix-GLOBIOM 1.1-M-R12] | Nationally Determined Contributions (NDCs) | BRA | Emissions¦CO2¦Power (estimated) | Mt CO2 | Secondary Energy¦Electricity¦Coal | elec_co2 |  | 2030 | 3.0644 | Secondary Energy¦Electricity¦Coal | 94
Downscaling[MESSAGEix-GLOBIOM 1.1-M-R12] | Nationally Determined Contributions (NDCs) | BRA | Emissions¦CO2¦Power (estimated) | Mt CO2 | Secondary Energy¦Electricity¦Coal | elec_co2 |  | 2035 | 0 | Secondary Energy¦Electricity¦Coal | 94
Downscaling[MESSAGEix-GLOBIOM 1.1-M-R12] | Nationally Determined Contributions (NDCs) | BRA | Emissions¦CO2¦Power (estimated) | Mt CO2 | Secondary Energy¦Electricity¦Coal | elec_co2 |  | 2040 | 0 | Secondary Energy¦Electricity¦Coal | 94
Downscaling[MESSAGEix-GLOBIOM 1.1-M-R12] | Nationally Determined Contributions (NDCs) | BRA | Emissions¦CO2¦Power (estimated) | Mt CO2 | Secondary Energy¦Electricity¦Coal | elec_co2 |  | 2045 | 0 | Secondary Energy¦Electricity¦Coal | 94
Downscaling[MESSAGEix-GLOBIOM 1.1-M-R12] | Nationally Determined Contributions (NDCs) | BRA | Emissions¦CO2¦Power (estimated) | Mt CO2 | Secondary Energy¦Electricity¦Coal | elec_co2 |  | 2050 | 0 | Secondary Energy¦Electricity¦Coal | 94
Downscaling[MESSAGEix-GLOBIOM 1.1-M-R12] | Nationally Determined Contributions (NDCs) | BRA | Emissions¦CO2¦Power (estimated) | Mt CO2 | Secondary Energy¦Electricity¦Gas | elec_co2 |  | 2020 | 5.1755 | Secondary Energy¦Electricity¦Gas | 55
Downscaling[MESSAGEix-GLOBIOM 1.1-M-R12] | Nationally Determined Contributions (NDCs) | BRA | Emissions¦CO2¦Power (estimated) | Mt CO2 | Secondary Energy¦Electricity¦Gas | elec_co2 |  | 2025 | 12.5345 | Secondary Energy¦Electricity¦Gas | 55
Downscaling[MESSAGEix-GLOBIOM 1.1-M-R12] | Nationally Determined Contributions (NDCs) | BRA | Emissions¦CO2¦Power (estimated) | Mt CO2 | Secondary Energy¦Electricity¦Gas | elec_co2 |  | 2030 | 18.2215 | Secondary Energy¦Electricity¦Gas | 55
Downscaling[MESSAGEix-GLOBIOM 1.1-M-R12] | Nationally Determined Contributions (NDCs) | BRA | Emissions¦CO2¦Power (estimated) | Mt CO2 | Secondary Energy¦Electricity¦Gas | elec_co2 |  | 2035 | 19.195 | Secondary Energy¦Electricity¦Gas | 55
Downscaling[MESSAGEix-GLOBIOM 1.1-M-R12] | Nationally Determined Contributions (NDCs) | BRA | Emissions¦CO2¦Power (estimated) | Mt CO2 | Secondary Energy¦Electricity¦Gas | elec_co2 |  | 2040 | 23.265 | Secondary Energy¦Electricity¦Gas | 55
Downscaling[MESSAGEix-GLOBIOM 1.1-M-R12] | Nationally Determined Contributions (NDCs) | BRA | Emissions¦CO2¦Power (estimated) | Mt CO2 | Secondary Energy¦Electricity¦Gas | elec_co2 |  | 2045 | 34.21 | Secondary Energy¦Electricity¦Gas | 55
Downscaling[MESSAGEix-GLOBIOM 1.1-M-R12] | Nationally Determined Contributions (NDCs) | BRA | Emissions¦CO2¦Power (estimated) | Mt CO2 | Secondary Energy¦Electricity¦Gas | elec_co2 |  | 2050 | 25.8995 | Secondary Energy¦Electricity¦Gas | 55
Downscaling[MESSAGEix-GLOBIOM 1.1-M-R12] | Nationally Determined Contributions (NDCs) | BRA | Emissions¦CO2¦Power (estimated) | Mt CO2 | Secondary Energy¦Electricity¦Oil | elec_co2 |  | 2020 | 0 | Secondary Energy¦Electricity¦Oil | 70
Downscaling[MESSAGEix-GLOBIOM 1.1-M-R12] | Nationally Determined Contributions (NDCs) | BRA | Emissions¦CO2¦Power (estimated) | Mt CO2 | Secondary Energy¦Electricity¦Oil | elec_co2 |  | 2025 | 0 | Secondary Energy¦Electricity¦Oil | 70
Downscaling[MESSAGEix-GLOBIOM 1.1-M-R12] | Nationally Determined Contributions (NDCs) | BRA | Emissions¦CO2¦Power (estimated) | Mt CO2 | Secondary Energy¦Electricity¦Oil | elec_co2 |  | 2030 | 0 | Secondary Energy¦Electricity¦Oil | 70
Downscaling[MESSAGEix-GLOBIOM 1.1-M-R12] | Nationally Determined Contributions (NDCs) | BRA | Emissions¦CO2¦Power (estimated) | Mt CO2 | Secondary Energy¦Electricity¦Oil | elec_co2 |  | 2035 | 0 | Secondary Energy¦Electricity¦Oil | 70
Downscaling[MESSAGEix-GLOBIOM 1.1-M-R12] | Nationally Determined Contributions (NDCs) | BRA | Emissions¦CO2¦Power (estimated) | Mt CO2 | Secondary Energy¦Electricity¦Oil | elec_co2 |  | 2040 | 0 | Secondary Energy¦Electricity¦Oil | 70
Downscaling[MESSAGEix-GLOBIOM 1.1-M-R12] | Nationally Determined Contributions (NDCs) | BRA | Emissions¦CO2¦Power (estimated) | Mt CO2 | Secondary Energy¦Electricity¦Oil | elec_co2 |  | 2045 | 0 | Secondary Energy¦Electricity¦Oil | 70
Downscaling[MESSAGEix-GLOBIOM 1.1-M-R12] | Nationally Determined Contributions (NDCs) | BRA | Emissions¦CO2¦Power (estimated) | Mt CO2 | Secondary Energy¦Electricity¦Oil | elec_co2 |  | 2050 | 0 | Secondary Energy¦Electricity¦Oil | 70
Downscaling[MESSAGEix-GLOBIOM 1.1-M-R12] | Nationally Determined Contributions (NDCs) | BRA | Price¦Primary Energy¦Biomass | US$2010/GJ | Price¦Primary Energy¦Biomass | fuel_supply | bioenergy | 2020 | 0 | Price¦Primary Energy¦Biomass
Downscaling[MESSAGEix-GLOBIOM 1.1-M-R12] | Nationally Determined Contributions (NDCs) | BRA | Price¦Primary Energy¦Biomass | US$2010/GJ | Price¦Primary Energy¦Biomass | fuel_supply | bioenergy | 2025 | 0 | Price¦Primary Energy¦Biomass
Downscaling[MESSAGEix-GLOBIOM 1.1-M-R12] | Nationally Determined Contributions (NDCs) | BRA | Price¦Primary Energy¦Biomass | US$2010/GJ | Price¦Primary Energy¦Biomass | fuel_supply | bioenergy | 2030 | 3.4304 | Price¦Primary Energy¦Biomass
Downscaling[MESSAGEix-GLOBIOM 1.1-M-R12] | Nationally Determined Contributions (NDCs) | BRA | Price¦Primary Energy¦Biomass | US$2010/GJ | Price¦Primary Energy¦Biomass | fuel_supply | bioenergy | 2035 | 2.7126 | Price¦Primary Energy¦Biomass
Downscaling[MESSAGEix-GLOBIOM 1.1-M-R12] | Nationally Determined Contributions (NDCs) | BRA | Price¦Primary Energy¦Biomass | US$2010/GJ | Price¦Primary Energy¦Biomass | fuel_supply | bioenergy | 2040 | 6.4513 | Price¦Primary Energy¦Biomass
Downscaling[MESSAGEix-GLOBIOM 1.1-M-R12] | Nationally Determined Contributions (NDCs) | BRA | Price¦Primary Energy¦Biomass | US$2010/GJ | Price¦Primary Energy¦Biomass | fuel_supply | bioenergy | 2045 | 4.5126 | Price¦Primary Energy¦Biomass
Downscaling[MESSAGEix-GLOBIOM 1.1-M-R12] | Nationally Determined Contributions (NDCs) | BRA | Price¦Primary Energy¦Biomass | US$2010/GJ | Price¦Primary Energy¦Biomass | fuel_supply | bioenergy | 2050 | 6.5091 | Price¦Primary Energy¦Biomass
Downscaling[MESSAGEix-GLOBIOM 1.1-M-R12] | Nationally Determined Contributions (NDCs) | BRA | Price¦Primary Energy¦Coal | US$2010/GJ | Price¦Primary Energy¦Coal | fuel_supply | coal | 2020 | 1.6884 | Price¦Primary Energy¦Coal
Downscaling[MESSAGEix-GLOBIOM 1.1-M-R12] | Nationally Determined Contributions (NDCs) | BRA | Price¦Primary Energy¦Coal | US$2010/GJ | Price¦Primary Energy¦Coal | fuel_supply | coal | 2025 | 1.7899 | Price¦Primary Energy¦Coal
Downscaling[MESSAGEix-GLOBIOM 1.1-M-R12] | Nationally Determined Contributions (NDCs) | BRA | Price¦Primary Energy¦Coal | US$2010/GJ | Price¦Primary Energy¦Coal | fuel_supply | coal | 2030 | 1.9969 | Price¦Primary Energy¦Coal
Downscaling[MESSAGEix-GLOBIOM 1.1-M-R12] | Nationally Determined Contributions (NDCs) | BRA | Price¦Primary Energy¦Coal | US$2010/GJ | Price¦Primary Energy¦Coal | fuel_supply | coal | 2035 | 2.1422 | Price¦Primary Energy¦Coal
Downscaling[MESSAGEix-GLOBIOM 1.1-M-R12] | Nationally Determined Contributions (NDCs) | BRA | Price¦Primary Energy¦Coal | US$2010/GJ | Price¦Primary Energy¦Coal | fuel_supply | coal | 2040 | 2.3956 | Price¦Primary Energy¦Coal
Downscaling[MESSAGEix-GLOBIOM 1.1-M-R12] | Nationally Determined Contributions (NDCs) | BRA | Price¦Primary Energy¦Coal | US$2010/GJ | Price¦Primary Energy¦Coal | fuel_supply | coal | 2045 | 2.6342 | Price¦Primary Energy¦Coal
Downscaling[MESSAGEix-GLOBIOM 1.1-M-R12] | Nationally Determined Contributions (NDCs) | BRA | Price¦Primary Energy¦Coal | US$2010/GJ | Price¦Primary Energy¦Coal | fuel_supply | coal | 2050 | 2.9909 | Price¦Primary Energy¦Coal
Downscaling[MESSAGEix-GLOBIOM 1.1-M-R12] | Nationally Determined Contributions (NDCs) | BRA | Price¦Primary Energy¦Gas | US$2010/GJ | Price¦Primary Energy¦Gas | fuel_supply | gas | 2020 | 1.8954 | Price¦Primary Energy¦Gas
Downscaling[MESSAGEix-GLOBIOM 1.1-M-R12] | Nationally Determined Contributions (NDCs) | BRA | Price¦Primary Energy¦Gas | US$2010/GJ | Price¦Primary Energy¦Gas | fuel_supply | gas | 2025 | 2.1921 | Price¦Primary Energy¦Gas
Downscaling[MESSAGEix-GLOBIOM 1.1-M-R12] | Nationally Determined Contributions (NDCs) | BRA | Price¦Primary Energy¦Gas | US$2010/GJ | Price¦Primary Energy¦Gas | fuel_supply | gas | 2030 | 2.4486 | Price¦Primary Energy¦Gas
Downscaling[MESSAGEix-GLOBIOM 1.1-M-R12] | Nationally Determined Contributions (NDCs) | BRA | Price¦Primary Energy¦Gas | US$2010/GJ | Price¦Primary Energy¦Gas | fuel_supply | gas | 2035 | 2.9889 | Price¦Primary Energy¦Gas
Downscaling[MESSAGEix-GLOBIOM 1.1-M-R12] | Nationally Determined Contributions (NDCs) | BRA | Price¦Primary Energy¦Gas | US$2010/GJ | Price¦Primary Energy¦Gas | fuel_supply | gas | 2040 | 3.4101 | Price¦Primary Energy¦Gas
Downscaling[MESSAGEix-GLOBIOM 1.1-M-R12] | Nationally Determined Contributions (NDCs) | BRA | Price¦Primary Energy¦Gas | US$2010/GJ | Price¦Primary Energy¦Gas | fuel_supply | gas | 2045 | 3.4831 | Price¦Primary Energy¦Gas
Downscaling[MESSAGEix-GLOBIOM 1.1-M-R12] | Nationally Determined Contributions (NDCs) | BRA | Price¦Primary Energy¦Gas | US$2010/GJ | Price¦Primary Energy¦Gas | fuel_supply | gas | 2050 | 4.1519 | Price¦Primary Energy¦Gas
Downscaling[MESSAGEix-GLOBIOM 1.1-M-R12] | Nationally Determined Contributions (NDCs) | BRA | Price¦Secondary Energy¦Liquids¦Oil | US$2010/GJ | Price¦Secondary Energy¦Liquids¦Oil | fuel_supply | oil | 2020 | 3.142 | Price¦Secondary Energy¦Liquids¦Oil
Downscaling[MESSAGEix-GLOBIOM 1.1-M-R12] | Nationally Determined Contributions (NDCs) | BRA | Price¦Secondary Energy¦Liquids¦Oil | US$2010/GJ | Price¦Secondary Energy¦Liquids¦Oil | fuel_supply | oil | 2025 | 3.223 | Price¦Secondary Energy¦Liquids¦Oil
Downscaling[MESSAGEix-GLOBIOM 1.1-M-R12] | Nationally Determined Contributions (NDCs) | BRA | Price¦Secondary Energy¦Liquids¦Oil | US$2010/GJ | Price¦Secondary Energy¦Liquids¦Oil | fuel_supply | oil | 2030 | 4.2966 | Price¦Secondary Energy¦Liquids¦Oil
Downscaling[MESSAGEix-GLOBIOM 1.1-M-R12] | Nationally Determined Contributions (NDCs) | BRA | Price¦Secondary Energy¦Liquids¦Oil | US$2010/GJ | Price¦Secondary Energy¦Liquids¦Oil | fuel_supply | oil | 2035 | 4.3438 | Price¦Secondary Energy¦Liquids¦Oil
Downscaling[MESSAGEix-GLOBIOM 1.1-M-R12] | Nationally Determined Contributions (NDCs) | BRA | Price¦Secondary Energy¦Liquids¦Oil | US$2010/GJ | Price¦Secondary Energy¦Liquids¦Oil | fuel_supply | oil | 2040 | 4.5612 | Price¦Secondary Energy¦Liquids¦Oil
Downscaling[MESSAGEix-GLOBIOM 1.1-M-R12] | Nationally Determined Contributions (NDCs) | BRA | Price¦Secondary Energy¦Liquids¦Oil | US$2010/GJ | Price¦Secondary Energy¦Liquids¦Oil | fuel_supply | oil | 2045 | 5.4361 | Price¦Secondary Energy¦Liquids¦Oil
Downscaling[MESSAGEix-GLOBIOM 1.1-M-R12] | Nationally Determined Contributions (NDCs) | BRA | Price¦Secondary Energy¦Liquids¦Oil | US$2010/GJ | Price¦Secondary Energy¦Liquids¦Oil | fuel_supply | oil | 2050 | 5.3042 | Price¦Secondary Energy¦Liquids¦Oil
Downscaling[MESSAGEix-GLOBIOM 1.1-M-R12] | Nationally Determined Contributions (NDCs) | BRA | Emissions¦CO2 | Mt CO2/yr | Emissions¦CO2 | scenarios - CO2 abatement | CO2 | 2020 | 1635.7276 | Emissions¦CO2
Downscaling[MESSAGEix-GLOBIOM 1.1-M-R12] | Nationally Determined Contributions (NDCs) | BRA | Emissions¦CO2 | Mt CO2/yr | Emissions¦CO2 | scenarios - CO2 abatement | CO2 | 2025 | 871.2328 | Emissions¦CO2
Downscaling[MESSAGEix-GLOBIOM 1.1-M-R12] | Nationally Determined Contributions (NDCs) | BRA | Emissions¦CO2 | Mt CO2/yr | Emissions¦CO2 | scenarios - CO2 abatement | CO2 | 2030 | 906.8246 | Emissions¦CO2
Downscaling[MESSAGEix-GLOBIOM 1.1-M-R12] | Nationally Determined Contributions (NDCs) | BRA | Emissions¦CO2 | Mt CO2/yr | Emissions¦CO2 | scenarios - CO2 abatement | CO2 | 2035 | 857.3678 | Emissions¦CO2
Downscaling[MESSAGEix-GLOBIOM 1.1-M-R12] | Nationally Determined Contributions (NDCs) | BRA | Emissions¦CO2 | Mt CO2/yr | Emissions¦CO2 | scenarios - CO2 abatement | CO2 | 2040 | 745.4421 | Emissions¦CO2
Downscaling[MESSAGEix-GLOBIOM 1.1-M-R12] | Nationally Determined Contributions (NDCs) | BRA | Emissions¦CO2 | Mt CO2/yr | Emissions¦CO2 | scenarios - CO2 abatement | CO2 | 2045 | 747.03 | Emissions¦CO2
Downscaling[MESSAGEix-GLOBIOM 1.1-M-R12] | Nationally Determined Contributions (NDCs) | BRA | Emissions¦CO2 | Mt CO2/yr | Emissions¦CO2 | scenarios - CO2 abatement | CO2 | 2050 | 716.8505 | Emissions¦CO2
Downscaling[MESSAGEix-GLOBIOM 1.1-M-R12] | Nationally Determined Contributions (NDCs) | BRA | Emissions¦CO2¦Energy | Mt CO2/yr | Emissions¦CO2¦Energy | scenarios - CO2 abatement | CO2 | 2020 | 418.2905 | Emissions¦CO2¦Energy
Downscaling[MESSAGEix-GLOBIOM 1.1-M-R12] | Nationally Determined Contributions (NDCs) | BRA | Emissions¦CO2¦Energy | Mt CO2/yr | Emissions¦CO2¦Energy | scenarios - CO2 abatement | CO2 | 2025 | 558.2685 | Emissions¦CO2¦Energy
Downscaling[MESSAGEix-GLOBIOM 1.1-M-R12] | Nationally Determined Contributions (NDCs) | BRA | Emissions¦CO2¦Energy | Mt CO2/yr | Emissions¦CO2¦Energy | scenarios - CO2 abatement | CO2 | 2030 | 653.7381 | Emissions¦CO2¦Energy
Downscaling[MESSAGEix-GLOBIOM 1.1-M-R12] | Nationally Determined Contributions (NDCs) | BRA | Emissions¦CO2¦Energy | Mt CO2/yr | Emissions¦CO2¦Energy | scenarios - CO2 abatement | CO2 | 2035 | 749.2758 | Emissions¦CO2¦Energy
Downscaling[MESSAGEix-GLOBIOM 1.1-M-R12] | Nationally Determined Contributions (NDCs) | BRA | Emissions¦CO2¦Energy | Mt CO2/yr | Emissions¦CO2¦Energy | scenarios - CO2 abatement | CO2 | 2040 | 801.5923 | Emissions¦CO2¦Energy
Downscaling[MESSAGEix-GLOBIOM 1.1-M-R12] | Nationally Determined Contributions (NDCs) | BRA | Emissions¦CO2¦Energy | Mt CO2/yr | Emissions¦CO2¦Energy | scenarios - CO2 abatement | CO2 | 2045 | 873.9338 | Emissions¦CO2¦Energy
Downscaling[MESSAGEix-GLOBIOM 1.1-M-R12] | Nationally Determined Contributions (NDCs) | BRA | Emissions¦CO2¦Energy | Mt CO2/yr | Emissions¦CO2¦Energy | scenarios - CO2 abatement | CO2 | 2050 | 900.2803 | Emissions¦CO2¦Energy
Downscaling[MESSAGEix-GLOBIOM 1.1-M-R12] | Net Zero 2050 | BRA | Carbon Sequestration¦CCS | Mt CO2/yr | Carbon Sequestration¦CCS | CCS potential |  | 2020 | 0 | Carbon Sequestration¦CCS
Downscaling[MESSAGEix-GLOBIOM 1.1-M-R12] | Net Zero 2050 | BRA | Carbon Sequestration¦CCS | Mt CO2/yr | Carbon Sequestration¦CCS | CCS potential |  | 2025 | 0 | Carbon Sequestration¦CCS
Downscaling[MESSAGEix-GLOBIOM 1.1-M-R12] | Net Zero 2050 | BRA | Carbon Sequestration¦CCS | Mt CO2/yr | Carbon Sequestration¦CCS | CCS potential |  | 2030 | 29.4358 | Carbon Sequestration¦CCS
Downscaling[MESSAGEix-GLOBIOM 1.1-M-R12] | Net Zero 2050 | BRA | Carbon Sequestration¦CCS | Mt CO2/yr | Carbon Sequestration¦CCS | CCS potential |  | 2035 | 38.4125 | Carbon Sequestration¦CCS
Downscaling[MESSAGEix-GLOBIOM 1.1-M-R12] | Net Zero 2050 | BRA | Carbon Sequestration¦CCS | Mt CO2/yr | Carbon Sequestration¦CCS | CCS potential |  | 2040 | 64.0958 | Carbon Sequestration¦CCS
Downscaling[MESSAGEix-GLOBIOM 1.1-M-R12] | Net Zero 2050 | BRA | Carbon Sequestration¦CCS | Mt CO2/yr | Carbon Sequestration¦CCS | CCS potential |  | 2045 | 98.0095 | Carbon Sequestration¦CCS
Downscaling[MESSAGEix-GLOBIOM 1.1-M-R12] | Net Zero 2050 | BRA | Carbon Sequestration¦CCS | Mt CO2/yr | Carbon Sequestration¦CCS | CCS potential |  | 2050 | 108.0388 | Carbon Sequestration¦CCS
Downscaling[MESSAGEix-GLOBIOM 1.1-M-R12] | Net Zero 2050 | BRA | Final Energy¦Industry¦Electricity | EJ/yr | Final Energy¦Industry¦Electricity | demand_projection | elc_industry | 2020 | 0.3967 | Final Energy¦Industry¦Electricity
Downscaling[MESSAGEix-GLOBIOM 1.1-M-R12] | Net Zero 2050 | BRA | Final Energy¦Industry¦Electricity | EJ/yr | Final Energy¦Industry¦Electricity | demand_projection | elc_industry | 2025 | 0.3391 | Final Energy¦Industry¦Electricity
Downscaling[MESSAGEix-GLOBIOM 1.1-M-R12] | Net Zero 2050 | BRA | Final Energy¦Industry¦Electricity | EJ/yr | Final Energy¦Industry¦Electricity | demand_projection | elc_industry | 2030 | 0.4662 | Final Energy¦Industry¦Electricity
Downscaling[MESSAGEix-GLOBIOM 1.1-M-R12] | Net Zero 2050 | BRA | Final Energy¦Industry¦Electricity | EJ/yr | Final Energy¦Industry¦Electricity | demand_projection | elc_industry | 2035 | 0.7597 | Final Energy¦Industry¦Electricity
Downscaling[MESSAGEix-GLOBIOM 1.1-M-R12] | Net Zero 2050 | BRA | Final Energy¦Industry¦Electricity | EJ/yr | Final Energy¦Industry¦Electricity | demand_projection | elc_industry | 2040 | 0.8818 | Final Energy¦Industry¦Electricity
Downscaling[MESSAGEix-GLOBIOM 1.1-M-R12] | Net Zero 2050 | BRA | Final Energy¦Industry¦Electricity | EJ/yr | Final Energy¦Industry¦Electricity | demand_projection | elc_industry | 2045 | 1.0446 | Final Energy¦Industry¦Electricity
Downscaling[MESSAGEix-GLOBIOM 1.1-M-R12] | Net Zero 2050 | BRA | Final Energy¦Industry¦Electricity | EJ/yr | Final Energy¦Industry¦Electricity | demand_projection | elc_industry | 2050 | 1.2618 | Final Energy¦Industry¦Electricity
Downscaling[MESSAGEix-GLOBIOM 1.1-M-R12] | Net Zero 2050 | BRA | Final Energy¦Residential and Commercial¦Electricity | EJ/yr | Final Energy¦Residential and Commercial¦Electricity | demand_projection | elc_buildings | 2020 | 1.1253 | Final Energy¦Residential and Commercial¦Electricity
Downscaling[MESSAGEix-GLOBIOM 1.1-M-R12] | Net Zero 2050 | BRA | Final Energy¦Residential and Commercial¦Electricity | EJ/yr | Final Energy¦Residential and Commercial¦Electricity | demand_projection | elc_buildings | 2025 | 1.3175 | Final Energy¦Residential and Commercial¦Electricity
Downscaling[MESSAGEix-GLOBIOM 1.1-M-R12] | Net Zero 2050 | BRA | Final Energy¦Residential and Commercial¦Electricity | EJ/yr | Final Energy¦Residential and Commercial¦Electricity | demand_projection | elc_buildings | 2030 | 1.3628 | Final Energy¦Residential and Commercial¦Electricity
Downscaling[MESSAGEix-GLOBIOM 1.1-M-R12] | Net Zero 2050 | BRA | Final Energy¦Residential and Commercial¦Electricity | EJ/yr | Final Energy¦Residential and Commercial¦Electricity | demand_projection | elc_buildings | 2035 | 1.7055 | Final Energy¦Residential and Commercial¦Electricity
Downscaling[MESSAGEix-GLOBIOM 1.1-M-R12] | Net Zero 2050 | BRA | Final Energy¦Residential and Commercial¦Electricity | EJ/yr | Final Energy¦Residential and Commercial¦Electricity | demand_projection | elc_buildings | 2040 | 2.1052 | Final Energy¦Residential and Commercial¦Electricity
Downscaling[MESSAGEix-GLOBIOM 1.1-M-R12] | Net Zero 2050 | BRA | Final Energy¦Residential and Commercial¦Electricity | EJ/yr | Final Energy¦Residential and Commercial¦Electricity | demand_projection | elc_buildings | 2045 | 2.4801 | Final Energy¦Residential and Commercial¦Electricity
Downscaling[MESSAGEix-GLOBIOM 1.1-M-R12] | Net Zero 2050 | BRA | Final Energy¦Residential and Commercial¦Electricity | EJ/yr | Final Energy¦Residential and Commercial¦Electricity | demand_projection | elc_buildings | 2050 | 2.7322 | Final Energy¦Residential and Commercial¦Electricity
Downscaling[MESSAGEix-GLOBIOM 1.1-M-R12] | Net Zero 2050 | BRA | Final Energy¦Transportation¦Electricity | EJ/yr | Final Energy¦Transportation¦Electricity | demand_projection | elc_transport | 2020 | 0.0028 | Final Energy¦Transportation¦Electricity
Downscaling[MESSAGEix-GLOBIOM 1.1-M-R12] | Net Zero 2050 | BRA | Final Energy¦Transportation¦Electricity | EJ/yr | Final Energy¦Transportation¦Electricity | demand_projection | elc_transport | 2025 | 0.0031 | Final Energy¦Transportation¦Electricity
Downscaling[MESSAGEix-GLOBIOM 1.1-M-R12] | Net Zero 2050 | BRA | Final Energy¦Transportation¦Electricity | EJ/yr | Final Energy¦Transportation¦Electricity | demand_projection | elc_transport | 2030 | 0.0292 | Final Energy¦Transportation¦Electricity
Downscaling[MESSAGEix-GLOBIOM 1.1-M-R12] | Net Zero 2050 | BRA | Final Energy¦Transportation¦Electricity | EJ/yr | Final Energy¦Transportation¦Electricity | demand_projection | elc_transport | 2035 | 0.0706 | Final Energy¦Transportation¦Electricity
Downscaling[MESSAGEix-GLOBIOM 1.1-M-R12] | Net Zero 2050 | BRA | Final Energy¦Transportation¦Electricity | EJ/yr | Final Energy¦Transportation¦Electricity | demand_projection | elc_transport | 2040 | 0.1466 | Final Energy¦Transportation¦Electricity
Downscaling[MESSAGEix-GLOBIOM 1.1-M-R12] | Net Zero 2050 | BRA | Final Energy¦Transportation¦Electricity | EJ/yr | Final Energy¦Transportation¦Electricity | demand_projection | elc_transport | 2045 | 0.2955 | Final Energy¦Transportation¦Electricity
Downscaling[MESSAGEix-GLOBIOM 1.1-M-R12] | Net Zero 2050 | BRA | Final Energy¦Transportation¦Electricity | EJ/yr | Final Energy¦Transportation¦Electricity | demand_projection | elc_transport | 2050 | 0.5763 | Final Energy¦Transportation¦Electricity
Downscaling[MESSAGEix-GLOBIOM 1.1-M-R12] | Net Zero 2050 | BRA | Secondary Energy¦Hydrogen | EJ/yr | Secondary Energy¦Hydrogen | demand_projection | hydrogen_allsect | 2020 | 0.0533 | Secondary Energy¦Hydrogen
Downscaling[MESSAGEix-GLOBIOM 1.1-M-R12] | Net Zero 2050 | BRA | Secondary Energy¦Hydrogen | EJ/yr | Secondary Energy¦Hydrogen | demand_projection | hydrogen_allsect | 2025 | 0.1261 | Secondary Energy¦Hydrogen
Downscaling[MESSAGEix-GLOBIOM 1.1-M-R12] | Net Zero 2050 | BRA | Secondary Energy¦Hydrogen | EJ/yr | Secondary Energy¦Hydrogen | demand_projection | hydrogen_allsect | 2030 | 0.088 | Secondary Energy¦Hydrogen
Downscaling[MESSAGEix-GLOBIOM 1.1-M-R12] | Net Zero 2050 | BRA | Secondary Energy¦Hydrogen | EJ/yr | Secondary Energy¦Hydrogen | demand_projection | hydrogen_allsect | 2035 | 0.2116 | Secondary Energy¦Hydrogen
Downscaling[MESSAGEix-GLOBIOM 1.1-M-R12] | Net Zero 2050 | BRA | Secondary Energy¦Hydrogen | EJ/yr | Secondary Energy¦Hydrogen | demand_projection | hydrogen_allsect | 2040 | 0.3854 | Secondary Energy¦Hydrogen
Downscaling[MESSAGEix-GLOBIOM 1.1-M-R12] | Net Zero 2050 | BRA | Secondary Energy¦Hydrogen | EJ/yr | Secondary Energy¦Hydrogen | demand_projection | hydrogen_allsect | 2045 | 0.571 | Secondary Energy¦Hydrogen
Downscaling[MESSAGEix-GLOBIOM 1.1-M-R12] | Net Zero 2050 | BRA | Secondary Energy¦Hydrogen | EJ/yr | Secondary Energy¦Hydrogen | demand_projection | hydrogen_allsect | 2050 | 0.6291 | Secondary Energy¦Hydrogen
Downscaling[MESSAGEix-GLOBIOM 1.1-M-R12] | Net Zero 2050 | BRA | Emissions¦CO2¦Power (estimated) | Mt CO2 | Secondary Energy¦Electricity¦Coal | elec_co2 |  | 2020 | 3.6284 | Secondary Energy¦Electricity¦Coal | 94
Downscaling[MESSAGEix-GLOBIOM 1.1-M-R12] | Net Zero 2050 | BRA | Emissions¦CO2¦Power (estimated) | Mt CO2 | Secondary Energy¦Electricity¦Coal | elec_co2 |  | 2025 | 2.867 | Secondary Energy¦Electricity¦Coal | 94
Downscaling[MESSAGEix-GLOBIOM 1.1-M-R12] | Net Zero 2050 | BRA | Emissions¦CO2¦Power (estimated) | Mt CO2 | Secondary Energy¦Electricity¦Coal | elec_co2 |  | 2030 | 0.0282 | Secondary Energy¦Electricity¦Coal | 94
Downscaling[MESSAGEix-GLOBIOM 1.1-M-R12] | Net Zero 2050 | BRA | Emissions¦CO2¦Power (estimated) | Mt CO2 | Secondary Energy¦Electricity¦Coal | elec_co2 |  | 2035 | 0.1128 | Secondary Energy¦Electricity¦Coal | 94
Downscaling[MESSAGEix-GLOBIOM 1.1-M-R12] | Net Zero 2050 | BRA | Emissions¦CO2¦Power (estimated) | Mt CO2 | Secondary Energy¦Electricity¦Coal | elec_co2 |  | 2040 | 0.282 | Secondary Energy¦Electricity¦Coal | 94
Downscaling[MESSAGEix-GLOBIOM 1.1-M-R12] | Net Zero 2050 | BRA | Emissions¦CO2¦Power (estimated) | Mt CO2 | Secondary Energy¦Electricity¦Coal | elec_co2 |  | 2045 | 0.5734 | Secondary Energy¦Electricity¦Coal | 94
Downscaling[MESSAGEix-GLOBIOM 1.1-M-R12] | Net Zero 2050 | BRA | Emissions¦CO2¦Power (estimated) | Mt CO2 | Secondary Energy¦Electricity¦Coal | elec_co2 |  | 2050 | 0.0188 | Secondary Energy¦Electricity¦Coal | 94
Downscaling[MESSAGEix-GLOBIOM 1.1-M-R12] | Net Zero 2050 | BRA | Emissions¦CO2¦Power (estimated) | Mt CO2 | Secondary Energy¦Electricity¦Gas | elec_co2 |  | 2020 | 5.478 | Secondary Energy¦Electricity¦Gas | 55
Downscaling[MESSAGEix-GLOBIOM 1.1-M-R12] | Net Zero 2050 | BRA | Emissions¦CO2¦Power (estimated) | Mt CO2 | Secondary Energy¦Electricity¦Gas | elec_co2 |  | 2025 | 12.3255 | Secondary Energy¦Electricity¦Gas | 55
Downscaling[MESSAGEix-GLOBIOM 1.1-M-R12] | Net Zero 2050 | BRA | Emissions¦CO2¦Power (estimated) | Mt CO2 | Secondary Energy¦Electricity¦Gas | elec_co2 |  | 2030 | 1.551 | Secondary Energy¦Electricity¦Gas | 55
Downscaling[MESSAGEix-GLOBIOM 1.1-M-R12] | Net Zero 2050 | BRA | Emissions¦CO2¦Power (estimated) | Mt CO2 | Secondary Energy¦Electricity¦Gas | elec_co2 |  | 2035 | 0 | Secondary Energy¦Electricity¦Gas | 55
Downscaling[MESSAGEix-GLOBIOM 1.1-M-R12] | Net Zero 2050 | BRA | Emissions¦CO2¦Power (estimated) | Mt CO2 | Secondary Energy¦Electricity¦Gas | elec_co2 |  | 2040 | 0 | Secondary Energy¦Electricity¦Gas | 55
Downscaling[MESSAGEix-GLOBIOM 1.1-M-R12] | Net Zero 2050 | BRA | Emissions¦CO2¦Power (estimated) | Mt CO2 | Secondary Energy¦Electricity¦Gas | elec_co2 |  | 2045 | 0 | Secondary Energy¦Electricity¦Gas | 55
Downscaling[MESSAGEix-GLOBIOM 1.1-M-R12] | Net Zero 2050 | BRA | Emissions¦CO2¦Power (estimated) | Mt CO2 | Secondary Energy¦Electricity¦Gas | elec_co2 |  | 2050 | 0 | Secondary Energy¦Electricity¦Gas | 55
Downscaling[MESSAGEix-GLOBIOM 1.1-M-R12] | Net Zero 2050 | BRA | Emissions¦CO2¦Power (estimated) | Mt CO2 | Secondary Energy¦Electricity¦Oil | elec_co2 |  | 2020 | 0 | Secondary Energy¦Electricity¦Oil | 70
Downscaling[MESSAGEix-GLOBIOM 1.1-M-R12] | Net Zero 2050 | BRA | Emissions¦CO2¦Power (estimated) | Mt CO2 | Secondary Energy¦Electricity¦Oil | elec_co2 |  | 2025 | 0 | Secondary Energy¦Electricity¦Oil | 70
Downscaling[MESSAGEix-GLOBIOM 1.1-M-R12] | Net Zero 2050 | BRA | Emissions¦CO2¦Power (estimated) | Mt CO2 | Secondary Energy¦Electricity¦Oil | elec_co2 |  | 2030 | 0 | Secondary Energy¦Electricity¦Oil | 70
Downscaling[MESSAGEix-GLOBIOM 1.1-M-R12] | Net Zero 2050 | BRA | Emissions¦CO2¦Power (estimated) | Mt CO2 | Secondary Energy¦Electricity¦Oil | elec_co2 |  | 2035 | 0 | Secondary Energy¦Electricity¦Oil | 70
Downscaling[MESSAGEix-GLOBIOM 1.1-M-R12] | Net Zero 2050 | BRA | Emissions¦CO2¦Power (estimated) | Mt CO2 | Secondary Energy¦Electricity¦Oil | elec_co2 |  | 2040 | 0 | Secondary Energy¦Electricity¦Oil | 70
Downscaling[MESSAGEix-GLOBIOM 1.1-M-R12] | Net Zero 2050 | BRA | Emissions¦CO2¦Power (estimated) | Mt CO2 | Secondary Energy¦Electricity¦Oil | elec_co2 |  | 2045 | 0 | Secondary Energy¦Electricity¦Oil | 70
Downscaling[MESSAGEix-GLOBIOM 1.1-M-R12] | Net Zero 2050 | BRA | Emissions¦CO2¦Power (estimated) | Mt CO2 | Secondary Energy¦Electricity¦Oil | elec_co2 |  | 2050 | 0 | Secondary Energy¦Electricity¦Oil | 70
Downscaling[MESSAGEix-GLOBIOM 1.1-M-R12] | Net Zero 2050 | BRA | Price¦Primary Energy¦Biomass | US$2010/GJ | Price¦Primary Energy¦Biomass | fuel_supply | bioenergy | 2020 | 0 | Price¦Primary Energy¦Biomass
Downscaling[MESSAGEix-GLOBIOM 1.1-M-R12] | Net Zero 2050 | BRA | Price¦Primary Energy¦Biomass | US$2010/GJ | Price¦Primary Energy¦Biomass | fuel_supply | bioenergy | 2025 | 0 | Price¦Primary Energy¦Biomass
Downscaling[MESSAGEix-GLOBIOM 1.1-M-R12] | Net Zero 2050 | BRA | Price¦Primary Energy¦Biomass | US$2010/GJ | Price¦Primary Energy¦Biomass | fuel_supply | bioenergy | 2030 | 33.5207 | Price¦Primary Energy¦Biomass
Downscaling[MESSAGEix-GLOBIOM 1.1-M-R12] | Net Zero 2050 | BRA | Price¦Primary Energy¦Biomass | US$2010/GJ | Price¦Primary Energy¦Biomass | fuel_supply | bioenergy | 2035 | 22.6345 | Price¦Primary Energy¦Biomass
Downscaling[MESSAGEix-GLOBIOM 1.1-M-R12] | Net Zero 2050 | BRA | Price¦Primary Energy¦Biomass | US$2010/GJ | Price¦Primary Energy¦Biomass | fuel_supply | bioenergy | 2040 | 24.2411 | Price¦Primary Energy¦Biomass
Downscaling[MESSAGEix-GLOBIOM 1.1-M-R12] | Net Zero 2050 | BRA | Price¦Primary Energy¦Biomass | US$2010/GJ | Price¦Primary Energy¦Biomass | fuel_supply | bioenergy | 2045 | 41.0757 | Price¦Primary Energy¦Biomass
Downscaling[MESSAGEix-GLOBIOM 1.1-M-R12] | Net Zero 2050 | BRA | Price¦Primary Energy¦Biomass | US$2010/GJ | Price¦Primary Energy¦Biomass | fuel_supply | bioenergy | 2050 | 40.9756 | Price¦Primary Energy¦Biomass
Downscaling[MESSAGEix-GLOBIOM 1.1-M-R12] | Net Zero 2050 | BRA | Price¦Primary Energy¦Coal | US$2010/GJ | Price¦Primary Energy¦Coal | fuel_supply | coal | 2020 | 1.6884 | Price¦Primary Energy¦Coal
Downscaling[MESSAGEix-GLOBIOM 1.1-M-R12] | Net Zero 2050 | BRA | Price¦Primary Energy¦Coal | US$2010/GJ | Price¦Primary Energy¦Coal | fuel_supply | coal | 2025 | 1.7899 | Price¦Primary Energy¦Coal
Downscaling[MESSAGEix-GLOBIOM 1.1-M-R12] | Net Zero 2050 | BRA | Price¦Primary Energy¦Coal | US$2010/GJ | Price¦Primary Energy¦Coal | fuel_supply | coal | 2030 | 7.3113 | Price¦Primary Energy¦Coal
Downscaling[MESSAGEix-GLOBIOM 1.1-M-R12] | Net Zero 2050 | BRA | Price¦Primary Energy¦Coal | US$2010/GJ | Price¦Primary Energy¦Coal | fuel_supply | coal | 2035 | 7.9477 | Price¦Primary Energy¦Coal
Downscaling[MESSAGEix-GLOBIOM 1.1-M-R12] | Net Zero 2050 | BRA | Price¦Primary Energy¦Coal | US$2010/GJ | Price¦Primary Energy¦Coal | fuel_supply | coal | 2040 | 8.1011 | Price¦Primary Energy¦Coal
Downscaling[MESSAGEix-GLOBIOM 1.1-M-R12] | Net Zero 2050 | BRA | Price¦Primary Energy¦Coal | US$2010/GJ | Price¦Primary Energy¦Coal | fuel_supply | coal | 2045 | 10.6378 | Price¦Primary Energy¦Coal
Downscaling[MESSAGEix-GLOBIOM 1.1-M-R12] | Net Zero 2050 | BRA | Price¦Primary Energy¦Coal | US$2010/GJ | Price¦Primary Energy¦Coal | fuel_supply | coal | 2050 | 8.348 | Price¦Primary Energy¦Coal
Downscaling[MESSAGEix-GLOBIOM 1.1-M-R12] | Net Zero 2050 | BRA | Price¦Primary Energy¦Gas | US$2010/GJ | Price¦Primary Energy¦Gas | fuel_supply | gas | 2020 | 1.8954 | Price¦Primary Energy¦Gas
Downscaling[MESSAGEix-GLOBIOM 1.1-M-R12] | Net Zero 2050 | BRA | Price¦Primary Energy¦Gas | US$2010/GJ | Price¦Primary Energy¦Gas | fuel_supply | gas | 2025 | 2.1921 | Price¦Primary Energy¦Gas
Downscaling[MESSAGEix-GLOBIOM 1.1-M-R12] | Net Zero 2050 | BRA | Price¦Primary Energy¦Gas | US$2010/GJ | Price¦Primary Energy¦Gas | fuel_supply | gas | 2030 | 4.6095 | Price¦Primary Energy¦Gas
Downscaling[MESSAGEix-GLOBIOM 1.1-M-R12] | Net Zero 2050 | BRA | Price¦Primary Energy¦Gas | US$2010/GJ | Price¦Primary Energy¦Gas | fuel_supply | gas | 2035 | 4.878 | Price¦Primary Energy¦Gas
Downscaling[MESSAGEix-GLOBIOM 1.1-M-R12] | Net Zero 2050 | BRA | Price¦Primary Energy¦Gas | US$2010/GJ | Price¦Primary Energy¦Gas | fuel_supply | gas | 2040 | 5.7303 | Price¦Primary Energy¦Gas
Downscaling[MESSAGEix-GLOBIOM 1.1-M-R12] | Net Zero 2050 | BRA | Price¦Primary Energy¦Gas | US$2010/GJ | Price¦Primary Energy¦Gas | fuel_supply | gas | 2045 | 6.7357 | Price¦Primary Energy¦Gas
Downscaling[MESSAGEix-GLOBIOM 1.1-M-R12] | Net Zero 2050 | BRA | Price¦Primary Energy¦Gas | US$2010/GJ | Price¦Primary Energy¦Gas | fuel_supply | gas | 2050 | 7.8838 | Price¦Primary Energy¦Gas
Downscaling[MESSAGEix-GLOBIOM 1.1-M-R12] | Net Zero 2050 | BRA | Price¦Secondary Energy¦Liquids¦Oil | US$2010/GJ | Price¦Secondary Energy¦Liquids¦Oil | fuel_supply | oil | 2020 | 3.142 | Price¦Secondary Energy¦Liquids¦Oil
Downscaling[MESSAGEix-GLOBIOM 1.1-M-R12] | Net Zero 2050 | BRA | Price¦Secondary Energy¦Liquids¦Oil | US$2010/GJ | Price¦Secondary Energy¦Liquids¦Oil | fuel_supply | oil | 2025 | 3.223 | Price¦Secondary Energy¦Liquids¦Oil
Downscaling[MESSAGEix-GLOBIOM 1.1-M-R12] | Net Zero 2050 | BRA | Price¦Secondary Energy¦Liquids¦Oil | US$2010/GJ | Price¦Secondary Energy¦Liquids¦Oil | fuel_supply | oil | 2030 | 5.8486 | Price¦Secondary Energy¦Liquids¦Oil
Downscaling[MESSAGEix-GLOBIOM 1.1-M-R12] | Net Zero 2050 | BRA | Price¦Secondary Energy¦Liquids¦Oil | US$2010/GJ | Price¦Secondary Energy¦Liquids¦Oil | fuel_supply | oil | 2035 | 5.0831 | Price¦Secondary Energy¦Liquids¦Oil
Downscaling[MESSAGEix-GLOBIOM 1.1-M-R12] | Net Zero 2050 | BRA | Price¦Secondary Energy¦Liquids¦Oil | US$2010/GJ | Price¦Secondary Energy¦Liquids¦Oil | fuel_supply | oil | 2040 | 9.3005 | Price¦Secondary Energy¦Liquids¦Oil
Downscaling[MESSAGEix-GLOBIOM 1.1-M-R12] | Net Zero 2050 | BRA | Price¦Secondary Energy¦Liquids¦Oil | US$2010/GJ | Price¦Secondary Energy¦Liquids¦Oil | fuel_supply | oil | 2045 | 3.8454 | Price¦Secondary Energy¦Liquids¦Oil
Downscaling[MESSAGEix-GLOBIOM 1.1-M-R12] | Net Zero 2050 | BRA | Price¦Secondary Energy¦Liquids¦Oil | US$2010/GJ | Price¦Secondary Energy¦Liquids¦Oil | fuel_supply | oil | 2050 | 3.4415 | Price¦Secondary Energy¦Liquids¦Oil
Downscaling[MESSAGEix-GLOBIOM 1.1-M-R12] | Net Zero 2050 | BRA | Emissions¦CO2 | Mt CO2/yr | Emissions¦CO2 | scenarios - CO2 abatement | CO2 | 2020 | 1636.6816 | Emissions¦CO2
Downscaling[MESSAGEix-GLOBIOM 1.1-M-R12] | Net Zero 2050 | BRA | Emissions¦CO2 | Mt CO2/yr | Emissions¦CO2 | scenarios - CO2 abatement | CO2 | 2025 | 871.3236 | Emissions¦CO2
Downscaling[MESSAGEix-GLOBIOM 1.1-M-R12] | Net Zero 2050 | BRA | Emissions¦CO2 | Mt CO2/yr | Emissions¦CO2 | scenarios - CO2 abatement | CO2 | 2030 | 477.4442 | Emissions¦CO2
Downscaling[MESSAGEix-GLOBIOM 1.1-M-R12] | Net Zero 2050 | BRA | Emissions¦CO2 | Mt CO2/yr | Emissions¦CO2 | scenarios - CO2 abatement | CO2 | 2035 | 291.8716 | Emissions¦CO2
Downscaling[MESSAGEix-GLOBIOM 1.1-M-R12] | Net Zero 2050 | BRA | Emissions¦CO2 | Mt CO2/yr | Emissions¦CO2 | scenarios - CO2 abatement | CO2 | 2040 | 135.2003 | Emissions¦CO2
Downscaling[MESSAGEix-GLOBIOM 1.1-M-R12] | Net Zero 2050 | BRA | Emissions¦CO2 | Mt CO2/yr | Emissions¦CO2 | scenarios - CO2 abatement | CO2 | 2045 | -63.8867 | Emissions¦CO2
Downscaling[MESSAGEix-GLOBIOM 1.1-M-R12] | Net Zero 2050 | BRA | Emissions¦CO2 | Mt CO2/yr | Emissions¦CO2 | scenarios - CO2 abatement | CO2 | 2050 | -204.7181 | Emissions¦CO2
Downscaling[MESSAGEix-GLOBIOM 1.1-M-R12] | Net Zero 2050 | BRA | Emissions¦CO2¦Energy | Mt CO2/yr | Emissions¦CO2¦Energy | scenarios - CO2 abatement | CO2 | 2020 | 419.0997 | Emissions¦CO2¦Energy
Downscaling[MESSAGEix-GLOBIOM 1.1-M-R12] | Net Zero 2050 | BRA | Emissions¦CO2¦Energy | Mt CO2/yr | Emissions¦CO2¦Energy | scenarios - CO2 abatement | CO2 | 2025 | 558.1071 | Emissions¦CO2¦Energy
Downscaling[MESSAGEix-GLOBIOM 1.1-M-R12] | Net Zero 2050 | BRA | Emissions¦CO2¦Energy | Mt CO2/yr | Emissions¦CO2¦Energy | scenarios - CO2 abatement | CO2 | 2030 | 401.2169 | Emissions¦CO2¦Energy
Downscaling[MESSAGEix-GLOBIOM 1.1-M-R12] | Net Zero 2050 | BRA | Emissions¦CO2¦Energy | Mt CO2/yr | Emissions¦CO2¦Energy | scenarios - CO2 abatement | CO2 | 2035 | 312.9948 | Emissions¦CO2¦Energy
Downscaling[MESSAGEix-GLOBIOM 1.1-M-R12] | Net Zero 2050 | BRA | Emissions¦CO2¦Energy | Mt CO2/yr | Emissions¦CO2¦Energy | scenarios - CO2 abatement | CO2 | 2040 | 226.9809 | Emissions¦CO2¦Energy
Downscaling[MESSAGEix-GLOBIOM 1.1-M-R12] | Net Zero 2050 | BRA | Emissions¦CO2¦Energy | Mt CO2/yr | Emissions¦CO2¦Energy | scenarios - CO2 abatement | CO2 | 2045 | 136.1456 | Emissions¦CO2¦Energy
Downscaling[MESSAGEix-GLOBIOM 1.1-M-R12] | Net Zero 2050 | BRA | Emissions¦CO2¦Energy | Mt CO2/yr | Emissions¦CO2¦Energy | scenarios - CO2 abatement | CO2 | 2050 | 89.4777 | Emissions¦CO2¦Energy
Downscaling[REMIND-MAgPIE 3.2-4.6 IntegratedPhysicalDamages (95th-high)] | Below 2°C | BRA | Carbon Sequestration¦CCS | Mt CO2/yr | Carbon Sequestration¦CCS | CCS potential |  | 2020 | 0 | Carbon Sequestration¦CCS
Downscaling[REMIND-MAgPIE 3.2-4.6 IntegratedPhysicalDamages (95th-high)] | Below 2°C | BRA | Carbon Sequestration¦CCS | Mt CO2/yr | Carbon Sequestration¦CCS | CCS potential |  | 2025 | 0.473 | Carbon Sequestration¦CCS
Downscaling[REMIND-MAgPIE 3.2-4.6 IntegratedPhysicalDamages (95th-high)] | Below 2°C | BRA | Carbon Sequestration¦CCS | Mt CO2/yr | Carbon Sequestration¦CCS | CCS potential |  | 2030 | 9.7079 | Carbon Sequestration¦CCS
Downscaling[REMIND-MAgPIE 3.2-4.6 IntegratedPhysicalDamages (95th-high)] | Below 2°C | BRA | Carbon Sequestration¦CCS | Mt CO2/yr | Carbon Sequestration¦CCS | CCS potential |  | 2035 | 35.3881 | Carbon Sequestration¦CCS
Downscaling[REMIND-MAgPIE 3.2-4.6 IntegratedPhysicalDamages (95th-high)] | Below 2°C | BRA | Carbon Sequestration¦CCS | Mt CO2/yr | Carbon Sequestration¦CCS | CCS potential |  | 2040 | 72.3384 | Carbon Sequestration¦CCS
Downscaling[REMIND-MAgPIE 3.2-4.6 IntegratedPhysicalDamages (95th-high)] | Below 2°C | BRA | Carbon Sequestration¦CCS | Mt CO2/yr | Carbon Sequestration¦CCS | CCS potential |  | 2045 | 111.1656 | Carbon Sequestration¦CCS
Downscaling[REMIND-MAgPIE 3.2-4.6 IntegratedPhysicalDamages (95th-high)] | Below 2°C | BRA | Carbon Sequestration¦CCS | Mt CO2/yr | Carbon Sequestration¦CCS | CCS potential |  | 2050 | 141.3541 | Carbon Sequestration¦CCS
Downscaling[REMIND-MAgPIE 3.2-4.6 IntegratedPhysicalDamages (95th-high)] | Below 2°C | BRA | Carbon Sequestration¦CCS | Mt CO2/yr | Carbon Sequestration¦CCS | CCS potential |  | 2055 | 147.6618 | Carbon Sequestration¦CCS
Downscaling[REMIND-MAgPIE 3.2-4.6 IntegratedPhysicalDamages (95th-high)] | Below 2°C | BRA | Carbon Sequestration¦CCS | Mt CO2/yr | Carbon Sequestration¦CCS | CCS potential |  | 2060 | 135.0892 | Carbon Sequestration¦CCS
Downscaling[REMIND-MAgPIE 3.2-4.6 IntegratedPhysicalDamages (95th-high)] | Below 2°C | BRA | Carbon Sequestration¦CCS | Mt CO2/yr | Carbon Sequestration¦CCS | CCS potential |  | 2065 | 124.7592 | Carbon Sequestration¦CCS
Downscaling[REMIND-MAgPIE 3.2-4.6 IntegratedPhysicalDamages (95th-high)] | Below 2°C | BRA | Carbon Sequestration¦CCS | Mt CO2/yr | Carbon Sequestration¦CCS | CCS potential |  | 2070 | 114.5183 | Carbon Sequestration¦CCS
Downscaling[REMIND-MAgPIE 3.2-4.6 IntegratedPhysicalDamages (95th-high)] | Below 2°C | BRA | Carbon Sequestration¦CCS | Mt CO2/yr | Carbon Sequestration¦CCS | CCS potential |  | 2075 | 93.9266 | Carbon Sequestration¦CCS
Downscaling[REMIND-MAgPIE 3.2-4.6 IntegratedPhysicalDamages (95th-high)] | Below 2°C | BRA | Carbon Sequestration¦CCS | Mt CO2/yr | Carbon Sequestration¦CCS | CCS potential |  | 2080 | 73.481 | Carbon Sequestration¦CCS
Downscaling[REMIND-MAgPIE 3.2-4.6 IntegratedPhysicalDamages (95th-high)] | Below 2°C | BRA | Carbon Sequestration¦CCS | Mt CO2/yr | Carbon Sequestration¦CCS | CCS potential |  | 2085 | 49.0189 | Carbon Sequestration¦CCS
Downscaling[REMIND-MAgPIE 3.2-4.6 IntegratedPhysicalDamages (95th-high)] | Below 2°C | BRA | Carbon Sequestration¦CCS | Mt CO2/yr | Carbon Sequestration¦CCS | CCS potential |  | 2090 | 25.0648 | Carbon Sequestration¦CCS
Downscaling[REMIND-MAgPIE 3.2-4.6 IntegratedPhysicalDamages (95th-high)] | Below 2°C | BRA | Carbon Sequestration¦CCS | Mt CO2/yr | Carbon Sequestration¦CCS | CCS potential |  | 2095 | 13.8521 | Carbon Sequestration¦CCS
Downscaling[REMIND-MAgPIE 3.2-4.6 IntegratedPhysicalDamages (95th-high)] | Below 2°C | BRA | Carbon Sequestration¦CCS | Mt CO2/yr | Carbon Sequestration¦CCS | CCS potential |  | 2100 | 2.9661 | Carbon Sequestration¦CCS
Downscaling[REMIND-MAgPIE 3.2-4.6 IntegratedPhysicalDamages (95th-high)] | Below 2°C | BRA | Final Energy¦Industry¦Electricity | EJ/yr | Final Energy¦Industry¦Electricity | demand_projection | elc_industry | 2020 | 0.6899 | Final Energy¦Industry¦Electricity
Downscaling[REMIND-MAgPIE 3.2-4.6 IntegratedPhysicalDamages (95th-high)] | Below 2°C | BRA | Final Energy¦Industry¦Electricity | EJ/yr | Final Energy¦Industry¦Electricity | demand_projection | elc_industry | 2025 | 0.8875 | Final Energy¦Industry¦Electricity
Downscaling[REMIND-MAgPIE 3.2-4.6 IntegratedPhysicalDamages (95th-high)] | Below 2°C | BRA | Final Energy¦Industry¦Electricity | EJ/yr | Final Energy¦Industry¦Electricity | demand_projection | elc_industry | 2030 | 1.2847 | Final Energy¦Industry¦Electricity
Downscaling[REMIND-MAgPIE 3.2-4.6 IntegratedPhysicalDamages (95th-high)] | Below 2°C | BRA | Final Energy¦Industry¦Electricity | EJ/yr | Final Energy¦Industry¦Electricity | demand_projection | elc_industry | 2035 | 1.6462 | Final Energy¦Industry¦Electricity
Downscaling[REMIND-MAgPIE 3.2-4.6 IntegratedPhysicalDamages (95th-high)] | Below 2°C | BRA | Final Energy¦Industry¦Electricity | EJ/yr | Final Energy¦Industry¦Electricity | demand_projection | elc_industry | 2040 | 1.9484 | Final Energy¦Industry¦Electricity
Downscaling[REMIND-MAgPIE 3.2-4.6 IntegratedPhysicalDamages (95th-high)] | Below 2°C | BRA | Final Energy¦Industry¦Electricity | EJ/yr | Final Energy¦Industry¦Electricity | demand_projection | elc_industry | 2045 | 2.177 | Final Energy¦Industry¦Electricity
Downscaling[REMIND-MAgPIE 3.2-4.6 IntegratedPhysicalDamages (95th-high)] | Below 2°C | BRA | Final Energy¦Industry¦Electricity | EJ/yr | Final Energy¦Industry¦Electricity | demand_projection | elc_industry | 2050 | 2.3249 | Final Energy¦Industry¦Electricity
Downscaling[REMIND-MAgPIE 3.2-4.6 IntegratedPhysicalDamages (95th-high)] | Below 2°C | BRA | Final Energy¦Industry¦Electricity | EJ/yr | Final Energy¦Industry¦Electricity | demand_projection | elc_industry | 2055 | 2.3573 | Final Energy¦Industry¦Electricity
Downscaling[REMIND-MAgPIE 3.2-4.6 IntegratedPhysicalDamages (95th-high)] | Below 2°C | BRA | Final Energy¦Industry¦Electricity | EJ/yr | Final Energy¦Industry¦Electricity | demand_projection | elc_industry | 2060 | 2.2478 | Final Energy¦Industry¦Electricity
Downscaling[REMIND-MAgPIE 3.2-4.6 IntegratedPhysicalDamages (95th-high)] | Below 2°C | BRA | Final Energy¦Industry¦Electricity | EJ/yr | Final Energy¦Industry¦Electricity | demand_projection | elc_industry | 2065 | 2.1586 | Final Energy¦Industry¦Electricity
Downscaling[REMIND-MAgPIE 3.2-4.6 IntegratedPhysicalDamages (95th-high)] | Below 2°C | BRA | Final Energy¦Industry¦Electricity | EJ/yr | Final Energy¦Industry¦Electricity | demand_projection | elc_industry | 2070 | 2.0835 | Final Energy¦Industry¦Electricity
Downscaling[REMIND-MAgPIE 3.2-4.6 IntegratedPhysicalDamages (95th-high)] | Below 2°C | BRA | Final Energy¦Industry¦Electricity | EJ/yr | Final Energy¦Industry¦Electricity | demand_projection | elc_industry | 2075 | 1.9601 | Final Energy¦Industry¦Electricity
Downscaling[REMIND-MAgPIE 3.2-4.6 IntegratedPhysicalDamages (95th-high)] | Below 2°C | BRA | Final Energy¦Industry¦Electricity | EJ/yr | Final Energy¦Industry¦Electricity | demand_projection | elc_industry | 2080 | 1.8456 | Final Energy¦Industry¦Electricity
Downscaling[REMIND-MAgPIE 3.2-4.6 IntegratedPhysicalDamages (95th-high)] | Below 2°C | BRA | Final Energy¦Industry¦Electricity | EJ/yr | Final Energy¦Industry¦Electricity | demand_projection | elc_industry | 2085 | 1.7019 | Final Energy¦Industry¦Electricity
Downscaling[REMIND-MAgPIE 3.2-4.6 IntegratedPhysicalDamages (95th-high)] | Below 2°C | BRA | Final Energy¦Industry¦Electricity | EJ/yr | Final Energy¦Industry¦Electricity | demand_projection | elc_industry | 2090 | 1.5751 | Final Energy¦Industry¦Electricity
Downscaling[REMIND-MAgPIE 3.2-4.6 IntegratedPhysicalDamages (95th-high)] | Below 2°C | BRA | Final Energy¦Industry¦Electricity | EJ/yr | Final Energy¦Industry¦Electricity | demand_projection | elc_industry | 2095 | 1.4604 | Final Energy¦Industry¦Electricity
Downscaling[REMIND-MAgPIE 3.2-4.6 IntegratedPhysicalDamages (95th-high)] | Below 2°C | BRA | Final Energy¦Industry¦Electricity | EJ/yr | Final Energy¦Industry¦Electricity | demand_projection | elc_industry | 2100 | 1.351 | Final Energy¦Industry¦Electricity
Downscaling[REMIND-MAgPIE 3.2-4.6 IntegratedPhysicalDamages (95th-high)] | Below 2°C | BRA | Final Energy¦Residential and Commercial¦Electricity | EJ/yr | Final Energy¦Residential and Commercial¦Electricity | demand_projection | elc_buildings | 2020 | 0.922 | Final Energy¦Residential and Commercial¦Electricity
Downscaling[REMIND-MAgPIE 3.2-4.6 IntegratedPhysicalDamages (95th-high)] | Below 2°C | BRA | Final Energy¦Residential and Commercial¦Electricity | EJ/yr | Final Energy¦Residential and Commercial¦Electricity | demand_projection | elc_buildings | 2025 | 0.8965 | Final Energy¦Residential and Commercial¦Electricity
Downscaling[REMIND-MAgPIE 3.2-4.6 IntegratedPhysicalDamages (95th-high)] | Below 2°C | BRA | Final Energy¦Residential and Commercial¦Electricity | EJ/yr | Final Energy¦Residential and Commercial¦Electricity | demand_projection | elc_buildings | 2030 | 1.2451 | Final Energy¦Residential and Commercial¦Electricity
Downscaling[REMIND-MAgPIE 3.2-4.6 IntegratedPhysicalDamages (95th-high)] | Below 2°C | BRA | Final Energy¦Residential and Commercial¦Electricity | EJ/yr | Final Energy¦Residential and Commercial¦Electricity | demand_projection | elc_buildings | 2035 | 1.5591 | Final Energy¦Residential and Commercial¦Electricity
Downscaling[REMIND-MAgPIE 3.2-4.6 IntegratedPhysicalDamages (95th-high)] | Below 2°C | BRA | Final Energy¦Residential and Commercial¦Electricity | EJ/yr | Final Energy¦Residential and Commercial¦Electricity | demand_projection | elc_buildings | 2040 | 1.8684 | Final Energy¦Residential and Commercial¦Electricity
Downscaling[REMIND-MAgPIE 3.2-4.6 IntegratedPhysicalDamages (95th-high)] | Below 2°C | BRA | Final Energy¦Residential and Commercial¦Electricity | EJ/yr | Final Energy¦Residential and Commercial¦Electricity | demand_projection | elc_buildings | 2045 | 2.1527 | Final Energy¦Residential and Commercial¦Electricity
Downscaling[REMIND-MAgPIE 3.2-4.6 IntegratedPhysicalDamages (95th-high)] | Below 2°C | BRA | Final Energy¦Residential and Commercial¦Electricity | EJ/yr | Final Energy¦Residential and Commercial¦Electricity | demand_projection | elc_buildings | 2050 | 2.4255 | Final Energy¦Residential and Commercial¦Electricity
Downscaling[REMIND-MAgPIE 3.2-4.6 IntegratedPhysicalDamages (95th-high)] | Below 2°C | BRA | Final Energy¦Residential and Commercial¦Electricity | EJ/yr | Final Energy¦Residential and Commercial¦Electricity | demand_projection | elc_buildings | 2055 | 2.5301 | Final Energy¦Residential and Commercial¦Electricity
Downscaling[REMIND-MAgPIE 3.2-4.6 IntegratedPhysicalDamages (95th-high)] | Below 2°C | BRA | Final Energy¦Residential and Commercial¦Electricity | EJ/yr | Final Energy¦Residential and Commercial¦Electricity | demand_projection | elc_buildings | 2060 | 2.7361 | Final Energy¦Residential and Commercial¦Electricity
Downscaling[REMIND-MAgPIE 3.2-4.6 IntegratedPhysicalDamages (95th-high)] | Below 2°C | BRA | Final Energy¦Residential and Commercial¦Electricity | EJ/yr | Final Energy¦Residential and Commercial¦Electricity | demand_projection | elc_buildings | 2065 | 2.7887 | Final Energy¦Residential and Commercial¦Electricity
Downscaling[REMIND-MAgPIE 3.2-4.6 IntegratedPhysicalDamages (95th-high)] | Below 2°C | BRA | Final Energy¦Residential and Commercial¦Electricity | EJ/yr | Final Energy¦Residential and Commercial¦Electricity | demand_projection | elc_buildings | 2070 | 2.8323 | Final Energy¦Residential and Commercial¦Electricity
Downscaling[REMIND-MAgPIE 3.2-4.6 IntegratedPhysicalDamages (95th-high)] | Below 2°C | BRA | Final Energy¦Residential and Commercial¦Electricity | EJ/yr | Final Energy¦Residential and Commercial¦Electricity | demand_projection | elc_buildings | 2075 | 2.8421 | Final Energy¦Residential and Commercial¦Electricity
Downscaling[REMIND-MAgPIE 3.2-4.6 IntegratedPhysicalDamages (95th-high)] | Below 2°C | BRA | Final Energy¦Residential and Commercial¦Electricity | EJ/yr | Final Energy¦Residential and Commercial¦Electricity | demand_projection | elc_buildings | 2080 | 2.8634 | Final Energy¦Residential and Commercial¦Electricity
Downscaling[REMIND-MAgPIE 3.2-4.6 IntegratedPhysicalDamages (95th-high)] | Below 2°C | BRA | Final Energy¦Residential and Commercial¦Electricity | EJ/yr | Final Energy¦Residential and Commercial¦Electricity | demand_projection | elc_buildings | 2085 | 2.7856 | Final Energy¦Residential and Commercial¦Electricity
Downscaling[REMIND-MAgPIE 3.2-4.6 IntegratedPhysicalDamages (95th-high)] | Below 2°C | BRA | Final Energy¦Residential and Commercial¦Electricity | EJ/yr | Final Energy¦Residential and Commercial¦Electricity | demand_projection | elc_buildings | 2090 | 2.734 | Final Energy¦Residential and Commercial¦Electricity
Downscaling[REMIND-MAgPIE 3.2-4.6 IntegratedPhysicalDamages (95th-high)] | Below 2°C | BRA | Final Energy¦Residential and Commercial¦Electricity | EJ/yr | Final Energy¦Residential and Commercial¦Electricity | demand_projection | elc_buildings | 2095 | 2.6863 | Final Energy¦Residential and Commercial¦Electricity
Downscaling[REMIND-MAgPIE 3.2-4.6 IntegratedPhysicalDamages (95th-high)] | Below 2°C | BRA | Final Energy¦Residential and Commercial¦Electricity | EJ/yr | Final Energy¦Residential and Commercial¦Electricity | demand_projection | elc_buildings | 2100 | 2.6517 | Final Energy¦Residential and Commercial¦Electricity
Downscaling[REMIND-MAgPIE 3.2-4.6 IntegratedPhysicalDamages (95th-high)] | Below 2°C | BRA | Final Energy¦Transportation¦Electricity | EJ/yr | Final Energy¦Transportation¦Electricity | demand_projection | elc_transport | 2020 | 0.0161 | Final Energy¦Transportation¦Electricity
Downscaling[REMIND-MAgPIE 3.2-4.6 IntegratedPhysicalDamages (95th-high)] | Below 2°C | BRA | Final Energy¦Transportation¦Electricity | EJ/yr | Final Energy¦Transportation¦Electricity | demand_projection | elc_transport | 2025 | 0.1008 | Final Energy¦Transportation¦Electricity
Downscaling[REMIND-MAgPIE 3.2-4.6 IntegratedPhysicalDamages (95th-high)] | Below 2°C | BRA | Final Energy¦Transportation¦Electricity | EJ/yr | Final Energy¦Transportation¦Electricity | demand_projection | elc_transport | 2030 | 0.332 | Final Energy¦Transportation¦Electricity
Downscaling[REMIND-MAgPIE 3.2-4.6 IntegratedPhysicalDamages (95th-high)] | Below 2°C | BRA | Final Energy¦Transportation¦Electricity | EJ/yr | Final Energy¦Transportation¦Electricity | demand_projection | elc_transport | 2035 | 0.5798 | Final Energy¦Transportation¦Electricity
Downscaling[REMIND-MAgPIE 3.2-4.6 IntegratedPhysicalDamages (95th-high)] | Below 2°C | BRA | Final Energy¦Transportation¦Electricity | EJ/yr | Final Energy¦Transportation¦Electricity | demand_projection | elc_transport | 2040 | 0.8096 | Final Energy¦Transportation¦Electricity
Downscaling[REMIND-MAgPIE 3.2-4.6 IntegratedPhysicalDamages (95th-high)] | Below 2°C | BRA | Final Energy¦Transportation¦Electricity | EJ/yr | Final Energy¦Transportation¦Electricity | demand_projection | elc_transport | 2045 | 0.9572 | Final Energy¦Transportation¦Electricity
Downscaling[REMIND-MAgPIE 3.2-4.6 IntegratedPhysicalDamages (95th-high)] | Below 2°C | BRA | Final Energy¦Transportation¦Electricity | EJ/yr | Final Energy¦Transportation¦Electricity | demand_projection | elc_transport | 2050 | 1.035 | Final Energy¦Transportation¦Electricity
Downscaling[REMIND-MAgPIE 3.2-4.6 IntegratedPhysicalDamages (95th-high)] | Below 2°C | BRA | Final Energy¦Transportation¦Electricity | EJ/yr | Final Energy¦Transportation¦Electricity | demand_projection | elc_transport | 2055 | 1.0814 | Final Energy¦Transportation¦Electricity
Downscaling[REMIND-MAgPIE 3.2-4.6 IntegratedPhysicalDamages (95th-high)] | Below 2°C | BRA | Final Energy¦Transportation¦Electricity | EJ/yr | Final Energy¦Transportation¦Electricity | demand_projection | elc_transport | 2060 | 1.0947 | Final Energy¦Transportation¦Electricity
Downscaling[REMIND-MAgPIE 3.2-4.6 IntegratedPhysicalDamages (95th-high)] | Below 2°C | BRA | Final Energy¦Transportation¦Electricity | EJ/yr | Final Energy¦Transportation¦Electricity | demand_projection | elc_transport | 2065 | 1.0542 | Final Energy¦Transportation¦Electricity
Downscaling[REMIND-MAgPIE 3.2-4.6 IntegratedPhysicalDamages (95th-high)] | Below 2°C | BRA | Final Energy¦Transportation¦Electricity | EJ/yr | Final Energy¦Transportation¦Electricity | demand_projection | elc_transport | 2070 | 1.0151 | Final Energy¦Transportation¦Electricity
Downscaling[REMIND-MAgPIE 3.2-4.6 IntegratedPhysicalDamages (95th-high)] | Below 2°C | BRA | Final Energy¦Transportation¦Electricity | EJ/yr | Final Energy¦Transportation¦Electricity | demand_projection | elc_transport | 2075 | 0.9952 | Final Energy¦Transportation¦Electricity
Downscaling[REMIND-MAgPIE 3.2-4.6 IntegratedPhysicalDamages (95th-high)] | Below 2°C | BRA | Final Energy¦Transportation¦Electricity | EJ/yr | Final Energy¦Transportation¦Electricity | demand_projection | elc_transport | 2080 | 0.9714 | Final Energy¦Transportation¦Electricity
Downscaling[REMIND-MAgPIE 3.2-4.6 IntegratedPhysicalDamages (95th-high)] | Below 2°C | BRA | Final Energy¦Transportation¦Electricity | EJ/yr | Final Energy¦Transportation¦Electricity | demand_projection | elc_transport | 2085 | 0.943 | Final Energy¦Transportation¦Electricity
Downscaling[REMIND-MAgPIE 3.2-4.6 IntegratedPhysicalDamages (95th-high)] | Below 2°C | BRA | Final Energy¦Transportation¦Electricity | EJ/yr | Final Energy¦Transportation¦Electricity | demand_projection | elc_transport | 2090 | 0.9218 | Final Energy¦Transportation¦Electricity
Downscaling[REMIND-MAgPIE 3.2-4.6 IntegratedPhysicalDamages (95th-high)] | Below 2°C | BRA | Final Energy¦Transportation¦Electricity | EJ/yr | Final Energy¦Transportation¦Electricity | demand_projection | elc_transport | 2095 | 0.9116 | Final Energy¦Transportation¦Electricity
Downscaling[REMIND-MAgPIE 3.2-4.6 IntegratedPhysicalDamages (95th-high)] | Below 2°C | BRA | Final Energy¦Transportation¦Electricity | EJ/yr | Final Energy¦Transportation¦Electricity | demand_projection | elc_transport | 2100 | 0.9038 | Final Energy¦Transportation¦Electricity
Downscaling[REMIND-MAgPIE 3.2-4.6 IntegratedPhysicalDamages (95th-high)] | Below 2°C | BRA | Secondary Energy¦Hydrogen | EJ/yr | Secondary Energy¦Hydrogen | demand_projection | hydrogen_allsect | 2020 | 0.0075 | Secondary Energy¦Hydrogen
Downscaling[REMIND-MAgPIE 3.2-4.6 IntegratedPhysicalDamages (95th-high)] | Below 2°C | BRA | Secondary Energy¦Hydrogen | EJ/yr | Secondary Energy¦Hydrogen | demand_projection | hydrogen_allsect | 2025 | 0.0402 | Secondary Energy¦Hydrogen
Downscaling[REMIND-MAgPIE 3.2-4.6 IntegratedPhysicalDamages (95th-high)] | Below 2°C | BRA | Secondary Energy¦Hydrogen | EJ/yr | Secondary Energy¦Hydrogen | demand_projection | hydrogen_allsect | 2030 | 0.088 | Secondary Energy¦Hydrogen
Downscaling[REMIND-MAgPIE 3.2-4.6 IntegratedPhysicalDamages (95th-high)] | Below 2°C | BRA | Secondary Energy¦Hydrogen | EJ/yr | Secondary Energy¦Hydrogen | demand_projection | hydrogen_allsect | 2035 | 0.1324 | Secondary Energy¦Hydrogen
Downscaling[REMIND-MAgPIE 3.2-4.6 IntegratedPhysicalDamages (95th-high)] | Below 2°C | BRA | Secondary Energy¦Hydrogen | EJ/yr | Secondary Energy¦Hydrogen | demand_projection | hydrogen_allsect | 2040 | 0.1756 | Secondary Energy¦Hydrogen
Downscaling[REMIND-MAgPIE 3.2-4.6 IntegratedPhysicalDamages (95th-high)] | Below 2°C | BRA | Secondary Energy¦Hydrogen | EJ/yr | Secondary Energy¦Hydrogen | demand_projection | hydrogen_allsect | 2045 | 0.257 | Secondary Energy¦Hydrogen
Downscaling[REMIND-MAgPIE 3.2-4.6 IntegratedPhysicalDamages (95th-high)] | Below 2°C | BRA | Secondary Energy¦Hydrogen | EJ/yr | Secondary Energy¦Hydrogen | demand_projection | hydrogen_allsect | 2050 | 0.3931 | Secondary Energy¦Hydrogen
Downscaling[REMIND-MAgPIE 3.2-4.6 IntegratedPhysicalDamages (95th-high)] | Below 2°C | BRA | Secondary Energy¦Hydrogen | EJ/yr | Secondary Energy¦Hydrogen | demand_projection | hydrogen_allsect | 2055 | 0.6038 | Secondary Energy¦Hydrogen
Downscaling[REMIND-MAgPIE 3.2-4.6 IntegratedPhysicalDamages (95th-high)] | Below 2°C | BRA | Secondary Energy¦Hydrogen | EJ/yr | Secondary Energy¦Hydrogen | demand_projection | hydrogen_allsect | 2060 | 1.0478 | Secondary Energy¦Hydrogen
Downscaling[REMIND-MAgPIE 3.2-4.6 IntegratedPhysicalDamages (95th-high)] | Below 2°C | BRA | Secondary Energy¦Hydrogen | EJ/yr | Secondary Energy¦Hydrogen | demand_projection | hydrogen_allsect | 2065 | 1.2398 | Secondary Energy¦Hydrogen
Downscaling[REMIND-MAgPIE 3.2-4.6 IntegratedPhysicalDamages (95th-high)] | Below 2°C | BRA | Secondary Energy¦Hydrogen | EJ/yr | Secondary Energy¦Hydrogen | demand_projection | hydrogen_allsect | 2070 | 1.4155 | Secondary Energy¦Hydrogen
Downscaling[REMIND-MAgPIE 3.2-4.6 IntegratedPhysicalDamages (95th-high)] | Below 2°C | BRA | Secondary Energy¦Hydrogen | EJ/yr | Secondary Energy¦Hydrogen | demand_projection | hydrogen_allsect | 2075 | 1.5412 | Secondary Energy¦Hydrogen
Downscaling[REMIND-MAgPIE 3.2-4.6 IntegratedPhysicalDamages (95th-high)] | Below 2°C | BRA | Secondary Energy¦Hydrogen | EJ/yr | Secondary Energy¦Hydrogen | demand_projection | hydrogen_allsect | 2080 | 1.6364 | Secondary Energy¦Hydrogen
Downscaling[REMIND-MAgPIE 3.2-4.6 IntegratedPhysicalDamages (95th-high)] | Below 2°C | BRA | Secondary Energy¦Hydrogen | EJ/yr | Secondary Energy¦Hydrogen | demand_projection | hydrogen_allsect | 2085 | 1.6171 | Secondary Energy¦Hydrogen
Downscaling[REMIND-MAgPIE 3.2-4.6 IntegratedPhysicalDamages (95th-high)] | Below 2°C | BRA | Secondary Energy¦Hydrogen | EJ/yr | Secondary Energy¦Hydrogen | demand_projection | hydrogen_allsect | 2090 | 1.5042 | Secondary Energy¦Hydrogen
Downscaling[REMIND-MAgPIE 3.2-4.6 IntegratedPhysicalDamages (95th-high)] | Below 2°C | BRA | Secondary Energy¦Hydrogen | EJ/yr | Secondary Energy¦Hydrogen | demand_projection | hydrogen_allsect | 2095 | 1.3916 | Secondary Energy¦Hydrogen
Downscaling[REMIND-MAgPIE 3.2-4.6 IntegratedPhysicalDamages (95th-high)] | Below 2°C | BRA | Secondary Energy¦Hydrogen | EJ/yr | Secondary Energy¦Hydrogen | demand_projection | hydrogen_allsect | 2100 | 1.2753 | Secondary Energy¦Hydrogen
Downscaling[REMIND-MAgPIE 3.2-4.6 IntegratedPhysicalDamages (95th-high)] | Below 2°C | BRA | Secondary Energy¦Electricity¦Coal | EJ/yr | Secondary Energy¦Electricity¦Coal | elec_co2 |  | 2020 | 0.0546 | Secondary Energy¦Electricity¦Coal | 94
Downscaling[REMIND-MAgPIE 3.2-4.6 IntegratedPhysicalDamages (95th-high)] | Below 2°C | BRA | Secondary Energy¦Electricity¦Coal | EJ/yr | Secondary Energy¦Electricity¦Coal | elec_co2 |  | 2025 | 0.0288 | Secondary Energy¦Electricity¦Coal | 94
Downscaling[REMIND-MAgPIE 3.2-4.6 IntegratedPhysicalDamages (95th-high)] | Below 2°C | BRA | Secondary Energy¦Electricity¦Coal | EJ/yr | Secondary Energy¦Electricity¦Coal | elec_co2 |  | 2030 | 0.005 | Secondary Energy¦Electricity¦Coal | 94
Downscaling[REMIND-MAgPIE 3.2-4.6 IntegratedPhysicalDamages (95th-high)] | Below 2°C | BRA | Secondary Energy¦Electricity¦Coal | EJ/yr | Secondary Energy¦Electricity¦Coal | elec_co2 |  | 2035 | 0 | Secondary Energy¦Electricity¦Coal | 94
Downscaling[REMIND-MAgPIE 3.2-4.6 IntegratedPhysicalDamages (95th-high)] | Below 2°C | BRA | Secondary Energy¦Electricity¦Coal | EJ/yr | Secondary Energy¦Electricity¦Coal | elec_co2 |  | 2040 | 0 | Secondary Energy¦Electricity¦Coal | 94
Downscaling[REMIND-MAgPIE 3.2-4.6 IntegratedPhysicalDamages (95th-high)] | Below 2°C | BRA | Secondary Energy¦Electricity¦Coal | EJ/yr | Secondary Energy¦Electricity¦Coal | elec_co2 |  | 2045 | 0 | Secondary Energy¦Electricity¦Coal | 94
Downscaling[REMIND-MAgPIE 3.2-4.6 IntegratedPhysicalDamages (95th-high)] | Below 2°C | BRA | Secondary Energy¦Electricity¦Coal | EJ/yr | Secondary Energy¦Electricity¦Coal | elec_co2 |  | 2050 | 0 | Secondary Energy¦Electricity¦Coal | 94
Downscaling[REMIND-MAgPIE 3.2-4.6 IntegratedPhysicalDamages (95th-high)] | Below 2°C | BRA | Secondary Energy¦Electricity¦Coal | EJ/yr | Secondary Energy¦Electricity¦Coal | elec_co2 |  | 2055 | 0 | Secondary Energy¦Electricity¦Coal | 94
Downscaling[REMIND-MAgPIE 3.2-4.6 IntegratedPhysicalDamages (95th-high)] | Below 2°C | BRA | Secondary Energy¦Electricity¦Coal | EJ/yr | Secondary Energy¦Electricity¦Coal | elec_co2 |  | 2060 | 0 | Secondary Energy¦Electricity¦Coal | 94
Downscaling[REMIND-MAgPIE 3.2-4.6 IntegratedPhysicalDamages (95th-high)] | Below 2°C | BRA | Secondary Energy¦Electricity¦Coal | EJ/yr | Secondary Energy¦Electricity¦Coal | elec_co2 |  | 2065 | 0 | Secondary Energy¦Electricity¦Coal | 94
Downscaling[REMIND-MAgPIE 3.2-4.6 IntegratedPhysicalDamages (95th-high)] | Below 2°C | BRA | Secondary Energy¦Electricity¦Coal | EJ/yr | Secondary Energy¦Electricity¦Coal | elec_co2 |  | 2070 | 0 | Secondary Energy¦Electricity¦Coal | 94
Downscaling[REMIND-MAgPIE 3.2-4.6 IntegratedPhysicalDamages (95th-high)] | Below 2°C | BRA | Secondary Energy¦Electricity¦Coal | EJ/yr | Secondary Energy¦Electricity¦Coal | elec_co2 |  | 2075 | 0 | Secondary Energy¦Electricity¦Coal | 94
Downscaling[REMIND-MAgPIE 3.2-4.6 IntegratedPhysicalDamages (95th-high)] | Below 2°C | BRA | Secondary Energy¦Electricity¦Coal | EJ/yr | Secondary Energy¦Electricity¦Coal | elec_co2 |  | 2080 | 0 | Secondary Energy¦Electricity¦Coal | 94
Downscaling[REMIND-MAgPIE 3.2-4.6 IntegratedPhysicalDamages (95th-high)] | Below 2°C | BRA | Secondary Energy¦Electricity¦Coal | EJ/yr | Secondary Energy¦Electricity¦Coal | elec_co2 |  | 2085 | 0 | Secondary Energy¦Electricity¦Coal | 94
Downscaling[REMIND-MAgPIE 3.2-4.6 IntegratedPhysicalDamages (95th-high)] | Below 2°C | BRA | Secondary Energy¦Electricity¦Coal | EJ/yr | Secondary Energy¦Electricity¦Coal | elec_co2 |  | 2090 | 0 | Secondary Energy¦Electricity¦Coal | 94
Downscaling[REMIND-MAgPIE 3.2-4.6 IntegratedPhysicalDamages (95th-high)] | Below 2°C | BRA | Secondary Energy¦Electricity¦Coal | EJ/yr | Secondary Energy¦Electricity¦Coal | elec_co2 |  | 2095 | 0 | Secondary Energy¦Electricity¦Coal | 94
Downscaling[REMIND-MAgPIE 3.2-4.6 IntegratedPhysicalDamages (95th-high)] | Below 2°C | BRA | Secondary Energy¦Electricity¦Coal | EJ/yr | Secondary Energy¦Electricity¦Coal | elec_co2 |  | 2100 | 0 | Secondary Energy¦Electricity¦Coal | 94
Downscaling[REMIND-MAgPIE 3.2-4.6 IntegratedPhysicalDamages (95th-high)] | Below 2°C | BRA | Secondary Energy¦Electricity¦Gas | EJ/yr | Secondary Energy¦Electricity¦Gas | elec_co2 |  | 2020 | 0.1069 | Secondary Energy¦Electricity¦Gas | 55
Downscaling[REMIND-MAgPIE 3.2-4.6 IntegratedPhysicalDamages (95th-high)] | Below 2°C | BRA | Secondary Energy¦Electricity¦Gas | EJ/yr | Secondary Energy¦Electricity¦Gas | elec_co2 |  | 2025 | 0.0787 | Secondary Energy¦Electricity¦Gas | 55
Downscaling[REMIND-MAgPIE 3.2-4.6 IntegratedPhysicalDamages (95th-high)] | Below 2°C | BRA | Secondary Energy¦Electricity¦Gas | EJ/yr | Secondary Energy¦Electricity¦Gas | elec_co2 |  | 2030 | 0.106 | Secondary Energy¦Electricity¦Gas | 55
Downscaling[REMIND-MAgPIE 3.2-4.6 IntegratedPhysicalDamages (95th-high)] | Below 2°C | BRA | Secondary Energy¦Electricity¦Gas | EJ/yr | Secondary Energy¦Electricity¦Gas | elec_co2 |  | 2035 | 0.0186 | Secondary Energy¦Electricity¦Gas | 55
Downscaling[REMIND-MAgPIE 3.2-4.6 IntegratedPhysicalDamages (95th-high)] | Below 2°C | BRA | Secondary Energy¦Electricity¦Gas | EJ/yr | Secondary Energy¦Electricity¦Gas | elec_co2 |  | 2040 | 0.0242 | Secondary Energy¦Electricity¦Gas | 55
Downscaling[REMIND-MAgPIE 3.2-4.6 IntegratedPhysicalDamages (95th-high)] | Below 2°C | BRA | Secondary Energy¦Electricity¦Gas | EJ/yr | Secondary Energy¦Electricity¦Gas | elec_co2 |  | 2045 | 0.0303 | Secondary Energy¦Electricity¦Gas | 55
Downscaling[REMIND-MAgPIE 3.2-4.6 IntegratedPhysicalDamages (95th-high)] | Below 2°C | BRA | Secondary Energy¦Electricity¦Gas | EJ/yr | Secondary Energy¦Electricity¦Gas | elec_co2 |  | 2050 | 0.0352 | Secondary Energy¦Electricity¦Gas | 55
Downscaling[REMIND-MAgPIE 3.2-4.6 IntegratedPhysicalDamages (95th-high)] | Below 2°C | BRA | Secondary Energy¦Electricity¦Gas | EJ/yr | Secondary Energy¦Electricity¦Gas | elec_co2 |  | 2055 | 0.0373 | Secondary Energy¦Electricity¦Gas | 55
Downscaling[REMIND-MAgPIE 3.2-4.6 IntegratedPhysicalDamages (95th-high)] | Below 2°C | BRA | Secondary Energy¦Electricity¦Gas | EJ/yr | Secondary Energy¦Electricity¦Gas | elec_co2 |  | 2060 | 0.0405 | Secondary Energy¦Electricity¦Gas | 55
Downscaling[REMIND-MAgPIE 3.2-4.6 IntegratedPhysicalDamages (95th-high)] | Below 2°C | BRA | Secondary Energy¦Electricity¦Gas | EJ/yr | Secondary Energy¦Electricity¦Gas | elec_co2 |  | 2065 | 0.0339 | Secondary Energy¦Electricity¦Gas | 55
Downscaling[REMIND-MAgPIE 3.2-4.6 IntegratedPhysicalDamages (95th-high)] | Below 2°C | BRA | Secondary Energy¦Electricity¦Gas | EJ/yr | Secondary Energy¦Electricity¦Gas | elec_co2 |  | 2070 | 0.0277 | Secondary Energy¦Electricity¦Gas | 55
Downscaling[REMIND-MAgPIE 3.2-4.6 IntegratedPhysicalDamages (95th-high)] | Below 2°C | BRA | Secondary Energy¦Electricity¦Gas | EJ/yr | Secondary Energy¦Electricity¦Gas | elec_co2 |  | 2075 | 0.0194 | Secondary Energy¦Electricity¦Gas | 55
Downscaling[REMIND-MAgPIE 3.2-4.6 IntegratedPhysicalDamages (95th-high)] | Below 2°C | BRA | Secondary Energy¦Electricity¦Gas | EJ/yr | Secondary Energy¦Electricity¦Gas | elec_co2 |  | 2080 | 0.0118 | Secondary Energy¦Electricity¦Gas | 55
Downscaling[REMIND-MAgPIE 3.2-4.6 IntegratedPhysicalDamages (95th-high)] | Below 2°C | BRA | Secondary Energy¦Electricity¦Gas | EJ/yr | Secondary Energy¦Electricity¦Gas | elec_co2 |  | 2085 | 0.007 | Secondary Energy¦Electricity¦Gas | 55
Downscaling[REMIND-MAgPIE 3.2-4.6 IntegratedPhysicalDamages (95th-high)] | Below 2°C | BRA | Secondary Energy¦Electricity¦Gas | EJ/yr | Secondary Energy¦Electricity¦Gas | elec_co2 |  | 2090 | 0.0026 | Secondary Energy¦Electricity¦Gas | 55
Downscaling[REMIND-MAgPIE 3.2-4.6 IntegratedPhysicalDamages (95th-high)] | Below 2°C | BRA | Secondary Energy¦Electricity¦Gas | EJ/yr | Secondary Energy¦Electricity¦Gas | elec_co2 |  | 2095 | 0.0013 | Secondary Energy¦Electricity¦Gas | 55
Downscaling[REMIND-MAgPIE 3.2-4.6 IntegratedPhysicalDamages (95th-high)] | Below 2°C | BRA | Secondary Energy¦Electricity¦Gas | EJ/yr | Secondary Energy¦Electricity¦Gas | elec_co2 |  | 2100 | 0 | Secondary Energy¦Electricity¦Gas | 55
Downscaling[REMIND-MAgPIE 3.2-4.6 IntegratedPhysicalDamages (95th-high)] | Below 2°C | BRA | Secondary Energy¦Electricity¦Oil | EJ/yr | Secondary Energy¦Electricity¦Oil | elec_co2 |  | 2020 | 0.0164 | Secondary Energy¦Electricity¦Oil | 70
Downscaling[REMIND-MAgPIE 3.2-4.6 IntegratedPhysicalDamages (95th-high)] | Below 2°C | BRA | Secondary Energy¦Electricity¦Oil | EJ/yr | Secondary Energy¦Electricity¦Oil | elec_co2 |  | 2025 | 0.0157 | Secondary Energy¦Electricity¦Oil | 70
Downscaling[REMIND-MAgPIE 3.2-4.6 IntegratedPhysicalDamages (95th-high)] | Below 2°C | BRA | Secondary Energy¦Electricity¦Oil | EJ/yr | Secondary Energy¦Electricity¦Oil | elec_co2 |  | 2030 | 0.0111 | Secondary Energy¦Electricity¦Oil | 70
Downscaling[REMIND-MAgPIE 3.2-4.6 IntegratedPhysicalDamages (95th-high)] | Below 2°C | BRA | Secondary Energy¦Electricity¦Oil | EJ/yr | Secondary Energy¦Electricity¦Oil | elec_co2 |  | 2035 | 0 | Secondary Energy¦Electricity¦Oil | 70
Downscaling[REMIND-MAgPIE 3.2-4.6 IntegratedPhysicalDamages (95th-high)] | Below 2°C | BRA | Secondary Energy¦Electricity¦Oil | EJ/yr | Secondary Energy¦Electricity¦Oil | elec_co2 |  | 2040 | 0 | Secondary Energy¦Electricity¦Oil | 70
Downscaling[REMIND-MAgPIE 3.2-4.6 IntegratedPhysicalDamages (95th-high)] | Below 2°C | BRA | Secondary Energy¦Electricity¦Oil | EJ/yr | Secondary Energy¦Electricity¦Oil | elec_co2 |  | 2045 | 0 | Secondary Energy¦Electricity¦Oil | 70
Downscaling[REMIND-MAgPIE 3.2-4.6 IntegratedPhysicalDamages (95th-high)] | Below 2°C | BRA | Secondary Energy¦Electricity¦Oil | EJ/yr | Secondary Energy¦Electricity¦Oil | elec_co2 |  | 2050 | 0 | Secondary Energy¦Electricity¦Oil | 70
Downscaling[REMIND-MAgPIE 3.2-4.6 IntegratedPhysicalDamages (95th-high)] | Below 2°C | BRA | Secondary Energy¦Electricity¦Oil | EJ/yr | Secondary Energy¦Electricity¦Oil | elec_co2 |  | 2055 | 0 | Secondary Energy¦Electricity¦Oil | 70
Downscaling[REMIND-MAgPIE 3.2-4.6 IntegratedPhysicalDamages (95th-high)] | Below 2°C | BRA | Secondary Energy¦Electricity¦Oil | EJ/yr | Secondary Energy¦Electricity¦Oil | elec_co2 |  | 2060 | 0 | Secondary Energy¦Electricity¦Oil | 70
Downscaling[REMIND-MAgPIE 3.2-4.6 IntegratedPhysicalDamages (95th-high)] | Below 2°C | BRA | Secondary Energy¦Electricity¦Oil | EJ/yr | Secondary Energy¦Electricity¦Oil | elec_co2 |  | 2065 | 0 | Secondary Energy¦Electricity¦Oil | 70
Downscaling[REMIND-MAgPIE 3.2-4.6 IntegratedPhysicalDamages (95th-high)] | Below 2°C | BRA | Secondary Energy¦Electricity¦Oil | EJ/yr | Secondary Energy¦Electricity¦Oil | elec_co2 |  | 2070 | 0 | Secondary Energy¦Electricity¦Oil | 70
Downscaling[REMIND-MAgPIE 3.2-4.6 IntegratedPhysicalDamages (95th-high)] | Below 2°C | BRA | Secondary Energy¦Electricity¦Oil | EJ/yr | Secondary Energy¦Electricity¦Oil | elec_co2 |  | 2075 | 0 | Secondary Energy¦Electricity¦Oil | 70
Downscaling[REMIND-MAgPIE 3.2-4.6 IntegratedPhysicalDamages (95th-high)] | Below 2°C | BRA | Secondary Energy¦Electricity¦Oil | EJ/yr | Secondary Energy¦Electricity¦Oil | elec_co2 |  | 2080 | 0 | Secondary Energy¦Electricity¦Oil | 70
Downscaling[REMIND-MAgPIE 3.2-4.6 IntegratedPhysicalDamages (95th-high)] | Below 2°C | BRA | Secondary Energy¦Electricity¦Oil | EJ/yr | Secondary Energy¦Electricity¦Oil | elec_co2 |  | 2085 | 0 | Secondary Energy¦Electricity¦Oil | 70
Downscaling[REMIND-MAgPIE 3.2-4.6 IntegratedPhysicalDamages (95th-high)] | Below 2°C | BRA | Secondary Energy¦Electricity¦Oil | EJ/yr | Secondary Energy¦Electricity¦Oil | elec_co2 |  | 2090 | 0 | Secondary Energy¦Electricity¦Oil | 70
Downscaling[REMIND-MAgPIE 3.2-4.6 IntegratedPhysicalDamages (95th-high)] | Below 2°C | BRA | Secondary Energy¦Electricity¦Oil | EJ/yr | Secondary Energy¦Electricity¦Oil | elec_co2 |  | 2095 | 0 | Secondary Energy¦Electricity¦Oil | 70
Downscaling[REMIND-MAgPIE 3.2-4.6 IntegratedPhysicalDamages (95th-high)] | Below 2°C | BRA | Secondary Energy¦Electricity¦Oil | EJ/yr | Secondary Energy¦Electricity¦Oil | elec_co2 |  | 2100 | 0 | Secondary Energy¦Electricity¦Oil | 70
Downscaling[REMIND-MAgPIE 3.2-4.6 IntegratedPhysicalDamages (95th-high)] | Below 2°C | BRA | Price¦Primary Energy¦Biomass | US$2010/GJ | Price¦Primary Energy¦Biomass | fuel_supply | bioenergy | 2020 | 5.3799 | Price¦Primary Energy¦Biomass
Downscaling[REMIND-MAgPIE 3.2-4.6 IntegratedPhysicalDamages (95th-high)] | Below 2°C | BRA | Price¦Primary Energy¦Biomass | US$2010/GJ | Price¦Primary Energy¦Biomass | fuel_supply | bioenergy | 2025 | 5.8288 | Price¦Primary Energy¦Biomass
Downscaling[REMIND-MAgPIE 3.2-4.6 IntegratedPhysicalDamages (95th-high)] | Below 2°C | BRA | Price¦Primary Energy¦Biomass | US$2010/GJ | Price¦Primary Energy¦Biomass | fuel_supply | bioenergy | 2030 | 5.8674 | Price¦Primary Energy¦Biomass
Downscaling[REMIND-MAgPIE 3.2-4.6 IntegratedPhysicalDamages (95th-high)] | Below 2°C | BRA | Price¦Primary Energy¦Biomass | US$2010/GJ | Price¦Primary Energy¦Biomass | fuel_supply | bioenergy | 2035 | 6.2736 | Price¦Primary Energy¦Biomass
Downscaling[REMIND-MAgPIE 3.2-4.6 IntegratedPhysicalDamages (95th-high)] | Below 2°C | BRA | Price¦Primary Energy¦Biomass | US$2010/GJ | Price¦Primary Energy¦Biomass | fuel_supply | bioenergy | 2040 | 7.5656 | Price¦Primary Energy¦Biomass
Downscaling[REMIND-MAgPIE 3.2-4.6 IntegratedPhysicalDamages (95th-high)] | Below 2°C | BRA | Price¦Primary Energy¦Biomass | US$2010/GJ | Price¦Primary Energy¦Biomass | fuel_supply | bioenergy | 2045 | 6.9854 | Price¦Primary Energy¦Biomass
Downscaling[REMIND-MAgPIE 3.2-4.6 IntegratedPhysicalDamages (95th-high)] | Below 2°C | BRA | Price¦Primary Energy¦Biomass | US$2010/GJ | Price¦Primary Energy¦Biomass | fuel_supply | bioenergy | 2050 | 7.5674 | Price¦Primary Energy¦Biomass
Downscaling[REMIND-MAgPIE 3.2-4.6 IntegratedPhysicalDamages (95th-high)] | Below 2°C | BRA | Price¦Primary Energy¦Biomass | US$2010/GJ | Price¦Primary Energy¦Biomass | fuel_supply | bioenergy | 2055 | 8.5049 | Price¦Primary Energy¦Biomass
Downscaling[REMIND-MAgPIE 3.2-4.6 IntegratedPhysicalDamages (95th-high)] | Below 2°C | BRA | Price¦Primary Energy¦Biomass | US$2010/GJ | Price¦Primary Energy¦Biomass | fuel_supply | bioenergy | 2060 | 12.7255 | Price¦Primary Energy¦Biomass
Downscaling[REMIND-MAgPIE 3.2-4.6 IntegratedPhysicalDamages (95th-high)] | Below 2°C | BRA | Price¦Primary Energy¦Biomass | US$2010/GJ | Price¦Primary Energy¦Biomass | fuel_supply | bioenergy | 2065 | 12.2887 | Price¦Primary Energy¦Biomass
Downscaling[REMIND-MAgPIE 3.2-4.6 IntegratedPhysicalDamages (95th-high)] | Below 2°C | BRA | Price¦Primary Energy¦Biomass | US$2010/GJ | Price¦Primary Energy¦Biomass | fuel_supply | bioenergy | 2070 | 11.8519 | Price¦Primary Energy¦Biomass
Downscaling[REMIND-MAgPIE 3.2-4.6 IntegratedPhysicalDamages (95th-high)] | Below 2°C | BRA | Price¦Primary Energy¦Biomass | US$2010/GJ | Price¦Primary Energy¦Biomass | fuel_supply | bioenergy | 2075 | 12.9836 | Price¦Primary Energy¦Biomass
Downscaling[REMIND-MAgPIE 3.2-4.6 IntegratedPhysicalDamages (95th-high)] | Below 2°C | BRA | Price¦Primary Energy¦Biomass | US$2010/GJ | Price¦Primary Energy¦Biomass | fuel_supply | bioenergy | 2080 | 14.1152 | Price¦Primary Energy¦Biomass
Downscaling[REMIND-MAgPIE 3.2-4.6 IntegratedPhysicalDamages (95th-high)] | Below 2°C | BRA | Price¦Primary Energy¦Biomass | US$2010/GJ | Price¦Primary Energy¦Biomass | fuel_supply | bioenergy | 2085 | 14.801 | Price¦Primary Energy¦Biomass
Downscaling[REMIND-MAgPIE 3.2-4.6 IntegratedPhysicalDamages (95th-high)] | Below 2°C | BRA | Price¦Primary Energy¦Biomass | US$2010/GJ | Price¦Primary Energy¦Biomass | fuel_supply | bioenergy | 2090 | 15.4867 | Price¦Primary Energy¦Biomass
Downscaling[REMIND-MAgPIE 3.2-4.6 IntegratedPhysicalDamages (95th-high)] | Below 2°C | BRA | Price¦Primary Energy¦Biomass | US$2010/GJ | Price¦Primary Energy¦Biomass | fuel_supply | bioenergy | 2095 | 15.7785 | Price¦Primary Energy¦Biomass
Downscaling[REMIND-MAgPIE 3.2-4.6 IntegratedPhysicalDamages (95th-high)] | Below 2°C | BRA | Price¦Primary Energy¦Biomass | US$2010/GJ | Price¦Primary Energy¦Biomass | fuel_supply | bioenergy | 2100 | 16.0704 | Price¦Primary Energy¦Biomass
Downscaling[REMIND-MAgPIE 3.2-4.6 IntegratedPhysicalDamages (95th-high)] | Below 2°C | BRA | Price¦Primary Energy¦Coal | US$2010/GJ | Price¦Primary Energy¦Coal | fuel_supply | coal | 2020 | 2.0344 | Price¦Primary Energy¦Coal
Downscaling[REMIND-MAgPIE 3.2-4.6 IntegratedPhysicalDamages (95th-high)] | Below 2°C | BRA | Price¦Primary Energy¦Coal | US$2010/GJ | Price¦Primary Energy¦Coal | fuel_supply | coal | 2025 | 2.3613 | Price¦Primary Energy¦Coal
Downscaling[REMIND-MAgPIE 3.2-4.6 IntegratedPhysicalDamages (95th-high)] | Below 2°C | BRA | Price¦Primary Energy¦Coal | US$2010/GJ | Price¦Primary Energy¦Coal | fuel_supply | coal | 2030 | 1.636 | Price¦Primary Energy¦Coal
Downscaling[REMIND-MAgPIE 3.2-4.6 IntegratedPhysicalDamages (95th-high)] | Below 2°C | BRA | Price¦Primary Energy¦Coal | US$2010/GJ | Price¦Primary Energy¦Coal | fuel_supply | coal | 2035 | 1.3335 | Price¦Primary Energy¦Coal
Downscaling[REMIND-MAgPIE 3.2-4.6 IntegratedPhysicalDamages (95th-high)] | Below 2°C | BRA | Price¦Primary Energy¦Coal | US$2010/GJ | Price¦Primary Energy¦Coal | fuel_supply | coal | 2040 | 1.329 | Price¦Primary Energy¦Coal
Downscaling[REMIND-MAgPIE 3.2-4.6 IntegratedPhysicalDamages (95th-high)] | Below 2°C | BRA | Price¦Primary Energy¦Coal | US$2010/GJ | Price¦Primary Energy¦Coal | fuel_supply | coal | 2045 | 1.3561 | Price¦Primary Energy¦Coal
Downscaling[REMIND-MAgPIE 3.2-4.6 IntegratedPhysicalDamages (95th-high)] | Below 2°C | BRA | Price¦Primary Energy¦Coal | US$2010/GJ | Price¦Primary Energy¦Coal | fuel_supply | coal | 2050 | 1.5891 | Price¦Primary Energy¦Coal
Downscaling[REMIND-MAgPIE 3.2-4.6 IntegratedPhysicalDamages (95th-high)] | Below 2°C | BRA | Price¦Primary Energy¦Coal | US$2010/GJ | Price¦Primary Energy¦Coal | fuel_supply | coal | 2055 | 1.3658 | Price¦Primary Energy¦Coal
Downscaling[REMIND-MAgPIE 3.2-4.6 IntegratedPhysicalDamages (95th-high)] | Below 2°C | BRA | Price¦Primary Energy¦Coal | US$2010/GJ | Price¦Primary Energy¦Coal | fuel_supply | coal | 2060 | 1.8623 | Price¦Primary Energy¦Coal
Downscaling[REMIND-MAgPIE 3.2-4.6 IntegratedPhysicalDamages (95th-high)] | Below 2°C | BRA | Price¦Primary Energy¦Coal | US$2010/GJ | Price¦Primary Energy¦Coal | fuel_supply | coal | 2065 | 1.8451 | Price¦Primary Energy¦Coal
Downscaling[REMIND-MAgPIE 3.2-4.6 IntegratedPhysicalDamages (95th-high)] | Below 2°C | BRA | Price¦Primary Energy¦Coal | US$2010/GJ | Price¦Primary Energy¦Coal | fuel_supply | coal | 2070 | 1.8278 | Price¦Primary Energy¦Coal
Downscaling[REMIND-MAgPIE 3.2-4.6 IntegratedPhysicalDamages (95th-high)] | Below 2°C | BRA | Price¦Primary Energy¦Coal | US$2010/GJ | Price¦Primary Energy¦Coal | fuel_supply | coal | 2075 | 1.8341 | Price¦Primary Energy¦Coal
Downscaling[REMIND-MAgPIE 3.2-4.6 IntegratedPhysicalDamages (95th-high)] | Below 2°C | BRA | Price¦Primary Energy¦Coal | US$2010/GJ | Price¦Primary Energy¦Coal | fuel_supply | coal | 2080 | 1.8404 | Price¦Primary Energy¦Coal
Downscaling[REMIND-MAgPIE 3.2-4.6 IntegratedPhysicalDamages (95th-high)] | Below 2°C | BRA | Price¦Primary Energy¦Coal | US$2010/GJ | Price¦Primary Energy¦Coal | fuel_supply | coal | 2085 | 1.8694 | Price¦Primary Energy¦Coal
Downscaling[REMIND-MAgPIE 3.2-4.6 IntegratedPhysicalDamages (95th-high)] | Below 2°C | BRA | Price¦Primary Energy¦Coal | US$2010/GJ | Price¦Primary Energy¦Coal | fuel_supply | coal | 2090 | 1.8985 | Price¦Primary Energy¦Coal
Downscaling[REMIND-MAgPIE 3.2-4.6 IntegratedPhysicalDamages (95th-high)] | Below 2°C | BRA | Price¦Primary Energy¦Coal | US$2010/GJ | Price¦Primary Energy¦Coal | fuel_supply | coal | 2095 | 1.7854 | Price¦Primary Energy¦Coal
Downscaling[REMIND-MAgPIE 3.2-4.6 IntegratedPhysicalDamages (95th-high)] | Below 2°C | BRA | Price¦Primary Energy¦Coal | US$2010/GJ | Price¦Primary Energy¦Coal | fuel_supply | coal | 2100 | 1.6724 | Price¦Primary Energy¦Coal
Downscaling[REMIND-MAgPIE 3.2-4.6 IntegratedPhysicalDamages (95th-high)] | Below 2°C | BRA | Price¦Primary Energy¦Gas | US$2010/GJ | Price¦Primary Energy¦Gas | fuel_supply | gas | 2020 | 3.9711 | Price¦Primary Energy¦Gas
Downscaling[REMIND-MAgPIE 3.2-4.6 IntegratedPhysicalDamages (95th-high)] | Below 2°C | BRA | Price¦Primary Energy¦Gas | US$2010/GJ | Price¦Primary Energy¦Gas | fuel_supply | gas | 2025 | 4.7905 | Price¦Primary Energy¦Gas
Downscaling[REMIND-MAgPIE 3.2-4.6 IntegratedPhysicalDamages (95th-high)] | Below 2°C | BRA | Price¦Primary Energy¦Gas | US$2010/GJ | Price¦Primary Energy¦Gas | fuel_supply | gas | 2030 | 4.7936 | Price¦Primary Energy¦Gas
Downscaling[REMIND-MAgPIE 3.2-4.6 IntegratedPhysicalDamages (95th-high)] | Below 2°C | BRA | Price¦Primary Energy¦Gas | US$2010/GJ | Price¦Primary Energy¦Gas | fuel_supply | gas | 2035 | 5.3132 | Price¦Primary Energy¦Gas
Downscaling[REMIND-MAgPIE 3.2-4.6 IntegratedPhysicalDamages (95th-high)] | Below 2°C | BRA | Price¦Primary Energy¦Gas | US$2010/GJ | Price¦Primary Energy¦Gas | fuel_supply | gas | 2040 | 5.0059 | Price¦Primary Energy¦Gas
Downscaling[REMIND-MAgPIE 3.2-4.6 IntegratedPhysicalDamages (95th-high)] | Below 2°C | BRA | Price¦Primary Energy¦Gas | US$2010/GJ | Price¦Primary Energy¦Gas | fuel_supply | gas | 2045 | 4.736 | Price¦Primary Energy¦Gas
Downscaling[REMIND-MAgPIE 3.2-4.6 IntegratedPhysicalDamages (95th-high)] | Below 2°C | BRA | Price¦Primary Energy¦Gas | US$2010/GJ | Price¦Primary Energy¦Gas | fuel_supply | gas | 2050 | 4.7195 | Price¦Primary Energy¦Gas
Downscaling[REMIND-MAgPIE 3.2-4.6 IntegratedPhysicalDamages (95th-high)] | Below 2°C | BRA | Price¦Primary Energy¦Gas | US$2010/GJ | Price¦Primary Energy¦Gas | fuel_supply | gas | 2055 | 4.4659 | Price¦Primary Energy¦Gas
Downscaling[REMIND-MAgPIE 3.2-4.6 IntegratedPhysicalDamages (95th-high)] | Below 2°C | BRA | Price¦Primary Energy¦Gas | US$2010/GJ | Price¦Primary Energy¦Gas | fuel_supply | gas | 2060 | 5.7841 | Price¦Primary Energy¦Gas
Downscaling[REMIND-MAgPIE 3.2-4.6 IntegratedPhysicalDamages (95th-high)] | Below 2°C | BRA | Price¦Primary Energy¦Gas | US$2010/GJ | Price¦Primary Energy¦Gas | fuel_supply | gas | 2065 | 5.5088 | Price¦Primary Energy¦Gas
Downscaling[REMIND-MAgPIE 3.2-4.6 IntegratedPhysicalDamages (95th-high)] | Below 2°C | BRA | Price¦Primary Energy¦Gas | US$2010/GJ | Price¦Primary Energy¦Gas | fuel_supply | gas | 2070 | 5.2335 | Price¦Primary Energy¦Gas
Downscaling[REMIND-MAgPIE 3.2-4.6 IntegratedPhysicalDamages (95th-high)] | Below 2°C | BRA | Price¦Primary Energy¦Gas | US$2010/GJ | Price¦Primary Energy¦Gas | fuel_supply | gas | 2075 | 5.0614 | Price¦Primary Energy¦Gas
Downscaling[REMIND-MAgPIE 3.2-4.6 IntegratedPhysicalDamages (95th-high)] | Below 2°C | BRA | Price¦Primary Energy¦Gas | US$2010/GJ | Price¦Primary Energy¦Gas | fuel_supply | gas | 2080 | 4.8892 | Price¦Primary Energy¦Gas
Downscaling[REMIND-MAgPIE 3.2-4.6 IntegratedPhysicalDamages (95th-high)] | Below 2°C | BRA | Price¦Primary Energy¦Gas | US$2010/GJ | Price¦Primary Energy¦Gas | fuel_supply | gas | 2085 | 4.9845 | Price¦Primary Energy¦Gas
Downscaling[REMIND-MAgPIE 3.2-4.6 IntegratedPhysicalDamages (95th-high)] | Below 2°C | BRA | Price¦Primary Energy¦Gas | US$2010/GJ | Price¦Primary Energy¦Gas | fuel_supply | gas | 2090 | 5.0798 | Price¦Primary Energy¦Gas
Downscaling[REMIND-MAgPIE 3.2-4.6 IntegratedPhysicalDamages (95th-high)] | Below 2°C | BRA | Price¦Primary Energy¦Gas | US$2010/GJ | Price¦Primary Energy¦Gas | fuel_supply | gas | 2095 | 5.0135 | Price¦Primary Energy¦Gas
Downscaling[REMIND-MAgPIE 3.2-4.6 IntegratedPhysicalDamages (95th-high)] | Below 2°C | BRA | Price¦Primary Energy¦Gas | US$2010/GJ | Price¦Primary Energy¦Gas | fuel_supply | gas | 2100 | 4.9471 | Price¦Primary Energy¦Gas
Downscaling[REMIND-MAgPIE 3.2-4.6 IntegratedPhysicalDamages (95th-high)] | Below 2°C | BRA | Price¦Secondary Energy¦Liquids¦Oil | US$2010/GJ | Price¦Secondary Energy¦Liquids¦Oil | fuel_supply | oil | 2020 | 54.2148 | Price¦Secondary Energy¦Liquids¦Oil
Downscaling[REMIND-MAgPIE 3.2-4.6 IntegratedPhysicalDamages (95th-high)] | Below 2°C | BRA | Price¦Secondary Energy¦Liquids¦Oil | US$2010/GJ | Price¦Secondary Energy¦Liquids¦Oil | fuel_supply | oil | 2025 | 84.6371 | Price¦Secondary Energy¦Liquids¦Oil
Downscaling[REMIND-MAgPIE 3.2-4.6 IntegratedPhysicalDamages (95th-high)] | Below 2°C | BRA | Price¦Secondary Energy¦Liquids¦Oil | US$2010/GJ | Price¦Secondary Energy¦Liquids¦Oil | fuel_supply | oil | 2030 | 83.9722 | Price¦Secondary Energy¦Liquids¦Oil
Downscaling[REMIND-MAgPIE 3.2-4.6 IntegratedPhysicalDamages (95th-high)] | Below 2°C | BRA | Price¦Secondary Energy¦Liquids¦Oil | US$2010/GJ | Price¦Secondary Energy¦Liquids¦Oil | fuel_supply | oil | 2035 | 86.9579 | Price¦Secondary Energy¦Liquids¦Oil
Downscaling[REMIND-MAgPIE 3.2-4.6 IntegratedPhysicalDamages (95th-high)] | Below 2°C | BRA | Price¦Secondary Energy¦Liquids¦Oil | US$2010/GJ | Price¦Secondary Energy¦Liquids¦Oil | fuel_supply | oil | 2040 | 86.411 | Price¦Secondary Energy¦Liquids¦Oil
Downscaling[REMIND-MAgPIE 3.2-4.6 IntegratedPhysicalDamages (95th-high)] | Below 2°C | BRA | Price¦Secondary Energy¦Liquids¦Oil | US$2010/GJ | Price¦Secondary Energy¦Liquids¦Oil | fuel_supply | oil | 2045 | 92.7854 | Price¦Secondary Energy¦Liquids¦Oil
Downscaling[REMIND-MAgPIE 3.2-4.6 IntegratedPhysicalDamages (95th-high)] | Below 2°C | BRA | Price¦Secondary Energy¦Liquids¦Oil | US$2010/GJ | Price¦Secondary Energy¦Liquids¦Oil | fuel_supply | oil | 2050 | 114.0007 | Price¦Secondary Energy¦Liquids¦Oil
Downscaling[REMIND-MAgPIE 3.2-4.6 IntegratedPhysicalDamages (95th-high)] | Below 2°C | BRA | Price¦Secondary Energy¦Liquids¦Oil | US$2010/GJ | Price¦Secondary Energy¦Liquids¦Oil | fuel_supply | oil | 2055 | 123.4063 | Price¦Secondary Energy¦Liquids¦Oil
Downscaling[REMIND-MAgPIE 3.2-4.6 IntegratedPhysicalDamages (95th-high)] | Below 2°C | BRA | Price¦Secondary Energy¦Liquids¦Oil | US$2010/GJ | Price¦Secondary Energy¦Liquids¦Oil | fuel_supply | oil | 2060 | 190.9018 | Price¦Secondary Energy¦Liquids¦Oil
Downscaling[REMIND-MAgPIE 3.2-4.6 IntegratedPhysicalDamages (95th-high)] | Below 2°C | BRA | Price¦Secondary Energy¦Liquids¦Oil | US$2010/GJ | Price¦Secondary Energy¦Liquids¦Oil | fuel_supply | oil | 2065 | 228.6194 | Price¦Secondary Energy¦Liquids¦Oil
Downscaling[REMIND-MAgPIE 3.2-4.6 IntegratedPhysicalDamages (95th-high)] | Below 2°C | BRA | Price¦Secondary Energy¦Liquids¦Oil | US$2010/GJ | Price¦Secondary Energy¦Liquids¦Oil | fuel_supply | oil | 2070 | 266.337 | Price¦Secondary Energy¦Liquids¦Oil
Downscaling[REMIND-MAgPIE 3.2-4.6 IntegratedPhysicalDamages (95th-high)] | Below 2°C | BRA | Price¦Secondary Energy¦Liquids¦Oil | US$2010/GJ | Price¦Secondary Energy¦Liquids¦Oil | fuel_supply | oil | 2075 | 265.66 | Price¦Secondary Energy¦Liquids¦Oil
Downscaling[REMIND-MAgPIE 3.2-4.6 IntegratedPhysicalDamages (95th-high)] | Below 2°C | BRA | Price¦Secondary Energy¦Liquids¦Oil | US$2010/GJ | Price¦Secondary Energy¦Liquids¦Oil | fuel_supply | oil | 2080 | 264.9829 | Price¦Secondary Energy¦Liquids¦Oil
Downscaling[REMIND-MAgPIE 3.2-4.6 IntegratedPhysicalDamages (95th-high)] | Below 2°C | BRA | Price¦Secondary Energy¦Liquids¦Oil | US$2010/GJ | Price¦Secondary Energy¦Liquids¦Oil | fuel_supply | oil | 2085 | 272.6103 | Price¦Secondary Energy¦Liquids¦Oil
Downscaling[REMIND-MAgPIE 3.2-4.6 IntegratedPhysicalDamages (95th-high)] | Below 2°C | BRA | Price¦Secondary Energy¦Liquids¦Oil | US$2010/GJ | Price¦Secondary Energy¦Liquids¦Oil | fuel_supply | oil | 2090 | 280.2377 | Price¦Secondary Energy¦Liquids¦Oil
Downscaling[REMIND-MAgPIE 3.2-4.6 IntegratedPhysicalDamages (95th-high)] | Below 2°C | BRA | Price¦Secondary Energy¦Liquids¦Oil | US$2010/GJ | Price¦Secondary Energy¦Liquids¦Oil | fuel_supply | oil | 2095 | 294.7002 | Price¦Secondary Energy¦Liquids¦Oil
Downscaling[REMIND-MAgPIE 3.2-4.6 IntegratedPhysicalDamages (95th-high)] | Below 2°C | BRA | Price¦Secondary Energy¦Liquids¦Oil | US$2010/GJ | Price¦Secondary Energy¦Liquids¦Oil | fuel_supply | oil | 2100 | 309.1626 | Price¦Secondary Energy¦Liquids¦Oil
Downscaling[REMIND-MAgPIE 3.2-4.6 IntegratedPhysicalDamages (95th-high)] | Below 2°C | BRA | Emissions¦CO2 | Mt CO2/yr | Emissions¦CO2 | scenarios - CO2 abatement | CO2 | 2020 | 1575.9536 | Emissions¦CO2
Downscaling[REMIND-MAgPIE 3.2-4.6 IntegratedPhysicalDamages (95th-high)] | Below 2°C | BRA | Emissions¦CO2 | Mt CO2/yr | Emissions¦CO2 | scenarios - CO2 abatement | CO2 | 2025 | 425.2917 | Emissions¦CO2
Downscaling[REMIND-MAgPIE 3.2-4.6 IntegratedPhysicalDamages (95th-high)] | Below 2°C | BRA | Emissions¦CO2 | Mt CO2/yr | Emissions¦CO2 | scenarios - CO2 abatement | CO2 | 2030 | 229.2102 | Emissions¦CO2
Downscaling[REMIND-MAgPIE 3.2-4.6 IntegratedPhysicalDamages (95th-high)] | Below 2°C | BRA | Emissions¦CO2 | Mt CO2/yr | Emissions¦CO2 | scenarios - CO2 abatement | CO2 | 2035 | 116.3927 | Emissions¦CO2
Downscaling[REMIND-MAgPIE 3.2-4.6 IntegratedPhysicalDamages (95th-high)] | Below 2°C | BRA | Emissions¦CO2 | Mt CO2/yr | Emissions¦CO2 | scenarios - CO2 abatement | CO2 | 2040 | 26.3383 | Emissions¦CO2
Downscaling[REMIND-MAgPIE 3.2-4.6 IntegratedPhysicalDamages (95th-high)] | Below 2°C | BRA | Emissions¦CO2 | Mt CO2/yr | Emissions¦CO2 | scenarios - CO2 abatement | CO2 | 2045 | -74.877 | Emissions¦CO2
Downscaling[REMIND-MAgPIE 3.2-4.6 IntegratedPhysicalDamages (95th-high)] | Below 2°C | BRA | Emissions¦CO2 | Mt CO2/yr | Emissions¦CO2 | scenarios - CO2 abatement | CO2 | 2050 | -114.5438 | Emissions¦CO2
Downscaling[REMIND-MAgPIE 3.2-4.6 IntegratedPhysicalDamages (95th-high)] | Below 2°C | BRA | Emissions¦CO2 | Mt CO2/yr | Emissions¦CO2 | scenarios - CO2 abatement | CO2 | 2055 | -168.8477 | Emissions¦CO2
Downscaling[REMIND-MAgPIE 3.2-4.6 IntegratedPhysicalDamages (95th-high)] | Below 2°C | BRA | Emissions¦CO2 | Mt CO2/yr | Emissions¦CO2 | scenarios - CO2 abatement | CO2 | 2060 | -197.5083 | Emissions¦CO2
Downscaling[REMIND-MAgPIE 3.2-4.6 IntegratedPhysicalDamages (95th-high)] | Below 2°C | BRA | Emissions¦CO2 | Mt CO2/yr | Emissions¦CO2 | scenarios - CO2 abatement | CO2 | 2065 | -211.7981 | Emissions¦CO2
Downscaling[REMIND-MAgPIE 3.2-4.6 IntegratedPhysicalDamages (95th-high)] | Below 2°C | BRA | Emissions¦CO2 | Mt CO2/yr | Emissions¦CO2 | scenarios - CO2 abatement | CO2 | 2070 | -225.7176 | Emissions¦CO2
Downscaling[REMIND-MAgPIE 3.2-4.6 IntegratedPhysicalDamages (95th-high)] | Below 2°C | BRA | Emissions¦CO2 | Mt CO2/yr | Emissions¦CO2 | scenarios - CO2 abatement | CO2 | 2075 | -215.2842 | Emissions¦CO2
Downscaling[REMIND-MAgPIE 3.2-4.6 IntegratedPhysicalDamages (95th-high)] | Below 2°C | BRA | Emissions¦CO2 | Mt CO2/yr | Emissions¦CO2 | scenarios - CO2 abatement | CO2 | 2080 | -204.6229 | Emissions¦CO2
Downscaling[REMIND-MAgPIE 3.2-4.6 IntegratedPhysicalDamages (95th-high)] | Below 2°C | BRA | Emissions¦CO2 | Mt CO2/yr | Emissions¦CO2 | scenarios - CO2 abatement | CO2 | 2085 | -219.5647 | Emissions¦CO2
Downscaling[REMIND-MAgPIE 3.2-4.6 IntegratedPhysicalDamages (95th-high)] | Below 2°C | BRA | Emissions¦CO2 | Mt CO2/yr | Emissions¦CO2 | scenarios - CO2 abatement | CO2 | 2090 | -235.2658 | Emissions¦CO2
Downscaling[REMIND-MAgPIE 3.2-4.6 IntegratedPhysicalDamages (95th-high)] | Below 2°C | BRA | Emissions¦CO2 | Mt CO2/yr | Emissions¦CO2 | scenarios - CO2 abatement | CO2 | 2095 | -242.1908 | Emissions¦CO2
Downscaling[REMIND-MAgPIE 3.2-4.6 IntegratedPhysicalDamages (95th-high)] | Below 2°C | BRA | Emissions¦CO2 | Mt CO2/yr | Emissions¦CO2 | scenarios - CO2 abatement | CO2 | 2100 | -249.4293 | Emissions¦CO2
Downscaling[REMIND-MAgPIE 3.2-4.6 IntegratedPhysicalDamages (95th-high)] | Below 2°C | BRA | Emissions¦CO2¦Energy | Mt CO2/yr | Emissions¦CO2¦Energy | scenarios - CO2 abatement | CO2 | 2020 | 353.9232 | Emissions¦CO2¦Energy
Downscaling[REMIND-MAgPIE 3.2-4.6 IntegratedPhysicalDamages (95th-high)] | Below 2°C | BRA | Emissions¦CO2¦Energy | Mt CO2/yr | Emissions¦CO2¦Energy | scenarios - CO2 abatement | CO2 | 2025 | 384.4381 | Emissions¦CO2¦Energy
Downscaling[REMIND-MAgPIE 3.2-4.6 IntegratedPhysicalDamages (95th-high)] | Below 2°C | BRA | Emissions¦CO2¦Energy | Mt CO2/yr | Emissions¦CO2¦Energy | scenarios - CO2 abatement | CO2 | 2030 | 348.0793 | Emissions¦CO2¦Energy
Downscaling[REMIND-MAgPIE 3.2-4.6 IntegratedPhysicalDamages (95th-high)] | Below 2°C | BRA | Emissions¦CO2¦Energy | Mt CO2/yr | Emissions¦CO2¦Energy | scenarios - CO2 abatement | CO2 | 2035 | 287.9352 | Emissions¦CO2¦Energy
Downscaling[REMIND-MAgPIE 3.2-4.6 IntegratedPhysicalDamages (95th-high)] | Below 2°C | BRA | Emissions¦CO2¦Energy | Mt CO2/yr | Emissions¦CO2¦Energy | scenarios - CO2 abatement | CO2 | 2040 | 217.2029 | Emissions¦CO2¦Energy
Downscaling[REMIND-MAgPIE 3.2-4.6 IntegratedPhysicalDamages (95th-high)] | Below 2°C | BRA | Emissions¦CO2¦Energy | Mt CO2/yr | Emissions¦CO2¦Energy | scenarios - CO2 abatement | CO2 | 2045 | 134.2216 | Emissions¦CO2¦Energy
Downscaling[REMIND-MAgPIE 3.2-4.6 IntegratedPhysicalDamages (95th-high)] | Below 2°C | BRA | Emissions¦CO2¦Energy | Mt CO2/yr | Emissions¦CO2¦Energy | scenarios - CO2 abatement | CO2 | 2050 | 73.1485 | Emissions¦CO2¦Energy
Downscaling[REMIND-MAgPIE 3.2-4.6 IntegratedPhysicalDamages (95th-high)] | Below 2°C | BRA | Emissions¦CO2¦Energy | Mt CO2/yr | Emissions¦CO2¦Energy | scenarios - CO2 abatement | CO2 | 2055 | 33.4422 | Emissions¦CO2¦Energy
Downscaling[REMIND-MAgPIE 3.2-4.6 IntegratedPhysicalDamages (95th-high)] | Below 2°C | BRA | Emissions¦CO2¦Energy | Mt CO2/yr | Emissions¦CO2¦Energy | scenarios - CO2 abatement | CO2 | 2060 | 1.638 | Emissions¦CO2¦Energy
Downscaling[REMIND-MAgPIE 3.2-4.6 IntegratedPhysicalDamages (95th-high)] | Below 2°C | BRA | Emissions¦CO2¦Energy | Mt CO2/yr | Emissions¦CO2¦Energy | scenarios - CO2 abatement | CO2 | 2065 | -0.1781 | Emissions¦CO2¦Energy
Downscaling[REMIND-MAgPIE 3.2-4.6 IntegratedPhysicalDamages (95th-high)] | Below 2°C | BRA | Emissions¦CO2¦Energy | Mt CO2/yr | Emissions¦CO2¦Energy | scenarios - CO2 abatement | CO2 | 2070 | -1.6979 | Emissions¦CO2¦Energy
Downscaling[REMIND-MAgPIE 3.2-4.6 IntegratedPhysicalDamages (95th-high)] | Below 2°C | BRA | Emissions¦CO2¦Energy | Mt CO2/yr | Emissions¦CO2¦Energy | scenarios - CO2 abatement | CO2 | 2075 | 8.8519 | Emissions¦CO2¦Energy
Downscaling[REMIND-MAgPIE 3.2-4.6 IntegratedPhysicalDamages (95th-high)] | Below 2°C | BRA | Emissions¦CO2¦Energy | Mt CO2/yr | Emissions¦CO2¦Energy | scenarios - CO2 abatement | CO2 | 2080 | 19.7464 | Emissions¦CO2¦Energy
Downscaling[REMIND-MAgPIE 3.2-4.6 IntegratedPhysicalDamages (95th-high)] | Below 2°C | BRA | Emissions¦CO2¦Energy | Mt CO2/yr | Emissions¦CO2¦Energy | scenarios - CO2 abatement | CO2 | 2085 | 31.0248 | Emissions¦CO2¦Energy
Downscaling[REMIND-MAgPIE 3.2-4.6 IntegratedPhysicalDamages (95th-high)] | Below 2°C | BRA | Emissions¦CO2¦Energy | Mt CO2/yr | Emissions¦CO2¦Energy | scenarios - CO2 abatement | CO2 | 2090 | 41.476 | Emissions¦CO2¦Energy
Downscaling[REMIND-MAgPIE 3.2-4.6 IntegratedPhysicalDamages (95th-high)] | Below 2°C | BRA | Emissions¦CO2¦Energy | Mt CO2/yr | Emissions¦CO2¦Energy | scenarios - CO2 abatement | CO2 | 2095 | 46.3142 | Emissions¦CO2¦Energy
Downscaling[REMIND-MAgPIE 3.2-4.6 IntegratedPhysicalDamages (95th-high)] | Below 2°C | BRA | Emissions¦CO2¦Energy | Mt CO2/yr | Emissions¦CO2¦Energy | scenarios - CO2 abatement | CO2 | 2100 | 50.8285 | Emissions¦CO2¦Energy
Downscaling[REMIND-MAgPIE 3.2-4.6 IntegratedPhysicalDamages (95th-high)] | Current Policies | BRA | Carbon Sequestration¦CCS | Mt CO2/yr | Carbon Sequestration¦CCS | CCS potential |  | 2020 | 0 | Carbon Sequestration¦CCS
Downscaling[REMIND-MAgPIE 3.2-4.6 IntegratedPhysicalDamages (95th-high)] | Current Policies | BRA | Carbon Sequestration¦CCS | Mt CO2/yr | Carbon Sequestration¦CCS | CCS potential |  | 2025 | 0 | Carbon Sequestration¦CCS
Downscaling[REMIND-MAgPIE 3.2-4.6 IntegratedPhysicalDamages (95th-high)] | Current Policies | BRA | Carbon Sequestration¦CCS | Mt CO2/yr | Carbon Sequestration¦CCS | CCS potential |  | 2030 | 0.0159 | Carbon Sequestration¦CCS
Downscaling[REMIND-MAgPIE 3.2-4.6 IntegratedPhysicalDamages (95th-high)] | Current Policies | BRA | Carbon Sequestration¦CCS | Mt CO2/yr | Carbon Sequestration¦CCS | CCS potential |  | 2035 | 0.0197 | Carbon Sequestration¦CCS
Downscaling[REMIND-MAgPIE 3.2-4.6 IntegratedPhysicalDamages (95th-high)] | Current Policies | BRA | Carbon Sequestration¦CCS | Mt CO2/yr | Carbon Sequestration¦CCS | CCS potential |  | 2040 | 0.0231 | Carbon Sequestration¦CCS
Downscaling[REMIND-MAgPIE 3.2-4.6 IntegratedPhysicalDamages (95th-high)] | Current Policies | BRA | Carbon Sequestration¦CCS | Mt CO2/yr | Carbon Sequestration¦CCS | CCS potential |  | 2045 | 0.0243 | Carbon Sequestration¦CCS
Downscaling[REMIND-MAgPIE 3.2-4.6 IntegratedPhysicalDamages (95th-high)] | Current Policies | BRA | Carbon Sequestration¦CCS | Mt CO2/yr | Carbon Sequestration¦CCS | CCS potential |  | 2050 | 0.024 | Carbon Sequestration¦CCS
Downscaling[REMIND-MAgPIE 3.2-4.6 IntegratedPhysicalDamages (95th-high)] | Current Policies | BRA | Carbon Sequestration¦CCS | Mt CO2/yr | Carbon Sequestration¦CCS | CCS potential |  | 2055 | 0.0397 | Carbon Sequestration¦CCS
Downscaling[REMIND-MAgPIE 3.2-4.6 IntegratedPhysicalDamages (95th-high)] | Current Policies | BRA | Carbon Sequestration¦CCS | Mt CO2/yr | Carbon Sequestration¦CCS | CCS potential |  | 2060 | 0.0373 | Carbon Sequestration¦CCS
Downscaling[REMIND-MAgPIE 3.2-4.6 IntegratedPhysicalDamages (95th-high)] | Current Policies | BRA | Carbon Sequestration¦CCS | Mt CO2/yr | Carbon Sequestration¦CCS | CCS potential |  | 2065 | 0.0296 | Carbon Sequestration¦CCS
Downscaling[REMIND-MAgPIE 3.2-4.6 IntegratedPhysicalDamages (95th-high)] | Current Policies | BRA | Carbon Sequestration¦CCS | Mt CO2/yr | Carbon Sequestration¦CCS | CCS potential |  | 2070 | 0.0223 | Carbon Sequestration¦CCS
Downscaling[REMIND-MAgPIE 3.2-4.6 IntegratedPhysicalDamages (95th-high)] | Current Policies | BRA | Carbon Sequestration¦CCS | Mt CO2/yr | Carbon Sequestration¦CCS | CCS potential |  | 2075 | 0.0108 | Carbon Sequestration¦CCS
Downscaling[REMIND-MAgPIE 3.2-4.6 IntegratedPhysicalDamages (95th-high)] | Current Policies | BRA | Carbon Sequestration¦CCS | Mt CO2/yr | Carbon Sequestration¦CCS | CCS potential |  | 2080 | 0 | Carbon Sequestration¦CCS
Downscaling[REMIND-MAgPIE 3.2-4.6 IntegratedPhysicalDamages (95th-high)] | Current Policies | BRA | Carbon Sequestration¦CCS | Mt CO2/yr | Carbon Sequestration¦CCS | CCS potential |  | 2085 | 0 | Carbon Sequestration¦CCS
Downscaling[REMIND-MAgPIE 3.2-4.6 IntegratedPhysicalDamages (95th-high)] | Current Policies | BRA | Carbon Sequestration¦CCS | Mt CO2/yr | Carbon Sequestration¦CCS | CCS potential |  | 2090 | 0 | Carbon Sequestration¦CCS
Downscaling[REMIND-MAgPIE 3.2-4.6 IntegratedPhysicalDamages (95th-high)] | Current Policies | BRA | Carbon Sequestration¦CCS | Mt CO2/yr | Carbon Sequestration¦CCS | CCS potential |  | 2095 | 0 | Carbon Sequestration¦CCS
Downscaling[REMIND-MAgPIE 3.2-4.6 IntegratedPhysicalDamages (95th-high)] | Current Policies | BRA | Carbon Sequestration¦CCS | Mt CO2/yr | Carbon Sequestration¦CCS | CCS potential |  | 2100 | 0 | Carbon Sequestration¦CCS
Downscaling[REMIND-MAgPIE 3.2-4.6 IntegratedPhysicalDamages (95th-high)] | Current Policies | BRA | Final Energy¦Industry¦Electricity | EJ/yr | Final Energy¦Industry¦Electricity | demand_projection | elc_industry | 2020 | 0.689 | Final Energy¦Industry¦Electricity
Downscaling[REMIND-MAgPIE 3.2-4.6 IntegratedPhysicalDamages (95th-high)] | Current Policies | BRA | Final Energy¦Industry¦Electricity | EJ/yr | Final Energy¦Industry¦Electricity | demand_projection | elc_industry | 2025 | 0.8643 | Final Energy¦Industry¦Electricity
Downscaling[REMIND-MAgPIE 3.2-4.6 IntegratedPhysicalDamages (95th-high)] | Current Policies | BRA | Final Energy¦Industry¦Electricity | EJ/yr | Final Energy¦Industry¦Electricity | demand_projection | elc_industry | 2030 | 1.1232 | Final Energy¦Industry¦Electricity
Downscaling[REMIND-MAgPIE 3.2-4.6 IntegratedPhysicalDamages (95th-high)] | Current Policies | BRA | Final Energy¦Industry¦Electricity | EJ/yr | Final Energy¦Industry¦Electricity | demand_projection | elc_industry | 2035 | 1.4748 | Final Energy¦Industry¦Electricity
Downscaling[REMIND-MAgPIE 3.2-4.6 IntegratedPhysicalDamages (95th-high)] | Current Policies | BRA | Final Energy¦Industry¦Electricity | EJ/yr | Final Energy¦Industry¦Electricity | demand_projection | elc_industry | 2040 | 1.7799 | Final Energy¦Industry¦Electricity
Downscaling[REMIND-MAgPIE 3.2-4.6 IntegratedPhysicalDamages (95th-high)] | Current Policies | BRA | Final Energy¦Industry¦Electricity | EJ/yr | Final Energy¦Industry¦Electricity | demand_projection | elc_industry | 2045 | 2.0333 | Final Energy¦Industry¦Electricity
Downscaling[REMIND-MAgPIE 3.2-4.6 IntegratedPhysicalDamages (95th-high)] | Current Policies | BRA | Final Energy¦Industry¦Electricity | EJ/yr | Final Energy¦Industry¦Electricity | demand_projection | elc_industry | 2050 | 2.2295 | Final Energy¦Industry¦Electricity
Downscaling[REMIND-MAgPIE 3.2-4.6 IntegratedPhysicalDamages (95th-high)] | Current Policies | BRA | Final Energy¦Industry¦Electricity | EJ/yr | Final Energy¦Industry¦Electricity | demand_projection | elc_industry | 2055 | 2.2405 | Final Energy¦Industry¦Electricity
Downscaling[REMIND-MAgPIE 3.2-4.6 IntegratedPhysicalDamages (95th-high)] | Current Policies | BRA | Final Energy¦Industry¦Electricity | EJ/yr | Final Energy¦Industry¦Electricity | demand_projection | elc_industry | 2060 | 2.2118 | Final Energy¦Industry¦Electricity
Downscaling[REMIND-MAgPIE 3.2-4.6 IntegratedPhysicalDamages (95th-high)] | Current Policies | BRA | Final Energy¦Industry¦Electricity | EJ/yr | Final Energy¦Industry¦Electricity | demand_projection | elc_industry | 2065 | 2.0793 | Final Energy¦Industry¦Electricity
Downscaling[REMIND-MAgPIE 3.2-4.6 IntegratedPhysicalDamages (95th-high)] | Current Policies | BRA | Final Energy¦Industry¦Electricity | EJ/yr | Final Energy¦Industry¦Electricity | demand_projection | elc_industry | 2070 | 1.9538 | Final Energy¦Industry¦Electricity
Downscaling[REMIND-MAgPIE 3.2-4.6 IntegratedPhysicalDamages (95th-high)] | Current Policies | BRA | Final Energy¦Industry¦Electricity | EJ/yr | Final Energy¦Industry¦Electricity | demand_projection | elc_industry | 2075 | 1.8025 | Final Energy¦Industry¦Electricity
Downscaling[REMIND-MAgPIE 3.2-4.6 IntegratedPhysicalDamages (95th-high)] | Current Policies | BRA | Final Energy¦Industry¦Electricity | EJ/yr | Final Energy¦Industry¦Electricity | demand_projection | elc_industry | 2080 | 1.6689 | Final Energy¦Industry¦Electricity
Downscaling[REMIND-MAgPIE 3.2-4.6 IntegratedPhysicalDamages (95th-high)] | Current Policies | BRA | Final Energy¦Industry¦Electricity | EJ/yr | Final Energy¦Industry¦Electricity | demand_projection | elc_industry | 2085 | 1.5166 | Final Energy¦Industry¦Electricity
Downscaling[REMIND-MAgPIE 3.2-4.6 IntegratedPhysicalDamages (95th-high)] | Current Policies | BRA | Final Energy¦Industry¦Electricity | EJ/yr | Final Energy¦Industry¦Electricity | demand_projection | elc_industry | 2090 | 1.3919 | Final Energy¦Industry¦Electricity
Downscaling[REMIND-MAgPIE 3.2-4.6 IntegratedPhysicalDamages (95th-high)] | Current Policies | BRA | Final Energy¦Industry¦Electricity | EJ/yr | Final Energy¦Industry¦Electricity | demand_projection | elc_industry | 2095 | 1.2753 | Final Energy¦Industry¦Electricity
Downscaling[REMIND-MAgPIE 3.2-4.6 IntegratedPhysicalDamages (95th-high)] | Current Policies | BRA | Final Energy¦Industry¦Electricity | EJ/yr | Final Energy¦Industry¦Electricity | demand_projection | elc_industry | 2100 | 1.1687 | Final Energy¦Industry¦Electricity
Downscaling[REMIND-MAgPIE 3.2-4.6 IntegratedPhysicalDamages (95th-high)] | Current Policies | BRA | Final Energy¦Residential and Commercial¦Electricity | EJ/yr | Final Energy¦Residential and Commercial¦Electricity | demand_projection | elc_buildings | 2020 | 0.9219 | Final Energy¦Residential and Commercial¦Electricity
Downscaling[REMIND-MAgPIE 3.2-4.6 IntegratedPhysicalDamages (95th-high)] | Current Policies | BRA | Final Energy¦Residential and Commercial¦Electricity | EJ/yr | Final Energy¦Residential and Commercial¦Electricity | demand_projection | elc_buildings | 2025 | 0.8945 | Final Energy¦Residential and Commercial¦Electricity
Downscaling[REMIND-MAgPIE 3.2-4.6 IntegratedPhysicalDamages (95th-high)] | Current Policies | BRA | Final Energy¦Residential and Commercial¦Electricity | EJ/yr | Final Energy¦Residential and Commercial¦Electricity | demand_projection | elc_buildings | 2030 | 1.1637 | Final Energy¦Residential and Commercial¦Electricity
Downscaling[REMIND-MAgPIE 3.2-4.6 IntegratedPhysicalDamages (95th-high)] | Current Policies | BRA | Final Energy¦Residential and Commercial¦Electricity | EJ/yr | Final Energy¦Residential and Commercial¦Electricity | demand_projection | elc_buildings | 2035 | 1.4836 | Final Energy¦Residential and Commercial¦Electricity
Downscaling[REMIND-MAgPIE 3.2-4.6 IntegratedPhysicalDamages (95th-high)] | Current Policies | BRA | Final Energy¦Residential and Commercial¦Electricity | EJ/yr | Final Energy¦Residential and Commercial¦Electricity | demand_projection | elc_buildings | 2040 | 1.7682 | Final Energy¦Residential and Commercial¦Electricity
Downscaling[REMIND-MAgPIE 3.2-4.6 IntegratedPhysicalDamages (95th-high)] | Current Policies | BRA | Final Energy¦Residential and Commercial¦Electricity | EJ/yr | Final Energy¦Residential and Commercial¦Electricity | demand_projection | elc_buildings | 2045 | 2.0538 | Final Energy¦Residential and Commercial¦Electricity
Downscaling[REMIND-MAgPIE 3.2-4.6 IntegratedPhysicalDamages (95th-high)] | Current Policies | BRA | Final Energy¦Residential and Commercial¦Electricity | EJ/yr | Final Energy¦Residential and Commercial¦Electricity | demand_projection | elc_buildings | 2050 | 2.3879 | Final Energy¦Residential and Commercial¦Electricity
Downscaling[REMIND-MAgPIE 3.2-4.6 IntegratedPhysicalDamages (95th-high)] | Current Policies | BRA | Final Energy¦Residential and Commercial¦Electricity | EJ/yr | Final Energy¦Residential and Commercial¦Electricity | demand_projection | elc_buildings | 2055 | 2.5708 | Final Energy¦Residential and Commercial¦Electricity
Downscaling[REMIND-MAgPIE 3.2-4.6 IntegratedPhysicalDamages (95th-high)] | Current Policies | BRA | Final Energy¦Residential and Commercial¦Electricity | EJ/yr | Final Energy¦Residential and Commercial¦Electricity | demand_projection | elc_buildings | 2060 | 2.8961 | Final Energy¦Residential and Commercial¦Electricity
Downscaling[REMIND-MAgPIE 3.2-4.6 IntegratedPhysicalDamages (95th-high)] | Current Policies | BRA | Final Energy¦Residential and Commercial¦Electricity | EJ/yr | Final Energy¦Residential and Commercial¦Electricity | demand_projection | elc_buildings | 2065 | 2.9061 | Final Energy¦Residential and Commercial¦Electricity
Downscaling[REMIND-MAgPIE 3.2-4.6 IntegratedPhysicalDamages (95th-high)] | Current Policies | BRA | Final Energy¦Residential and Commercial¦Electricity | EJ/yr | Final Energy¦Residential and Commercial¦Electricity | demand_projection | elc_buildings | 2070 | 2.9069 | Final Energy¦Residential and Commercial¦Electricity
Downscaling[REMIND-MAgPIE 3.2-4.6 IntegratedPhysicalDamages (95th-high)] | Current Policies | BRA | Final Energy¦Residential and Commercial¦Electricity | EJ/yr | Final Energy¦Residential and Commercial¦Electricity | demand_projection | elc_buildings | 2075 | 2.8832 | Final Energy¦Residential and Commercial¦Electricity
Downscaling[REMIND-MAgPIE 3.2-4.6 IntegratedPhysicalDamages (95th-high)] | Current Policies | BRA | Final Energy¦Residential and Commercial¦Electricity | EJ/yr | Final Energy¦Residential and Commercial¦Electricity | demand_projection | elc_buildings | 2080 | 2.8634 | Final Energy¦Residential and Commercial¦Electricity
Downscaling[REMIND-MAgPIE 3.2-4.6 IntegratedPhysicalDamages (95th-high)] | Current Policies | BRA | Final Energy¦Residential and Commercial¦Electricity | EJ/yr | Final Energy¦Residential and Commercial¦Electricity | demand_projection | elc_buildings | 2085 | 2.7357 | Final Energy¦Residential and Commercial¦Electricity
Downscaling[REMIND-MAgPIE 3.2-4.6 IntegratedPhysicalDamages (95th-high)] | Current Policies | BRA | Final Energy¦Residential and Commercial¦Electricity | EJ/yr | Final Energy¦Residential and Commercial¦Electricity | demand_projection | elc_buildings | 2090 | 2.6302 | Final Energy¦Residential and Commercial¦Electricity
Downscaling[REMIND-MAgPIE 3.2-4.6 IntegratedPhysicalDamages (95th-high)] | Current Policies | BRA | Final Energy¦Residential and Commercial¦Electricity | EJ/yr | Final Energy¦Residential and Commercial¦Electricity | demand_projection | elc_buildings | 2095 | 2.5219 | Final Energy¦Residential and Commercial¦Electricity
Downscaling[REMIND-MAgPIE 3.2-4.6 IntegratedPhysicalDamages (95th-high)] | Current Policies | BRA | Final Energy¦Residential and Commercial¦Electricity | EJ/yr | Final Energy¦Residential and Commercial¦Electricity | demand_projection | elc_buildings | 2100 | 2.4372 | Final Energy¦Residential and Commercial¦Electricity
Downscaling[REMIND-MAgPIE 3.2-4.6 IntegratedPhysicalDamages (95th-high)] | Current Policies | BRA | Final Energy¦Transportation¦Electricity | EJ/yr | Final Energy¦Transportation¦Electricity | demand_projection | elc_transport | 2020 | 0.0162 | Final Energy¦Transportation¦Electricity
Downscaling[REMIND-MAgPIE 3.2-4.6 IntegratedPhysicalDamages (95th-high)] | Current Policies | BRA | Final Energy¦Transportation¦Electricity | EJ/yr | Final Energy¦Transportation¦Electricity | demand_projection | elc_transport | 2025 | 0.1114 | Final Energy¦Transportation¦Electricity
Downscaling[REMIND-MAgPIE 3.2-4.6 IntegratedPhysicalDamages (95th-high)] | Current Policies | BRA | Final Energy¦Transportation¦Electricity | EJ/yr | Final Energy¦Transportation¦Electricity | demand_projection | elc_transport | 2030 | 0.2953 | Final Energy¦Transportation¦Electricity
Downscaling[REMIND-MAgPIE 3.2-4.6 IntegratedPhysicalDamages (95th-high)] | Current Policies | BRA | Final Energy¦Transportation¦Electricity | EJ/yr | Final Energy¦Transportation¦Electricity | demand_projection | elc_transport | 2035 | 0.4999 | Final Energy¦Transportation¦Electricity
Downscaling[REMIND-MAgPIE 3.2-4.6 IntegratedPhysicalDamages (95th-high)] | Current Policies | BRA | Final Energy¦Transportation¦Electricity | EJ/yr | Final Energy¦Transportation¦Electricity | demand_projection | elc_transport | 2040 | 0.6015 | Final Energy¦Transportation¦Electricity
Downscaling[REMIND-MAgPIE 3.2-4.6 IntegratedPhysicalDamages (95th-high)] | Current Policies | BRA | Final Energy¦Transportation¦Electricity | EJ/yr | Final Energy¦Transportation¦Electricity | demand_projection | elc_transport | 2045 | 0.7002 | Final Energy¦Transportation¦Electricity
Downscaling[REMIND-MAgPIE 3.2-4.6 IntegratedPhysicalDamages (95th-high)] | Current Policies | BRA | Final Energy¦Transportation¦Electricity | EJ/yr | Final Energy¦Transportation¦Electricity | demand_projection | elc_transport | 2050 | 0.7732 | Final Energy¦Transportation¦Electricity
Downscaling[REMIND-MAgPIE 3.2-4.6 IntegratedPhysicalDamages (95th-high)] | Current Policies | BRA | Final Energy¦Transportation¦Electricity | EJ/yr | Final Energy¦Transportation¦Electricity | demand_projection | elc_transport | 2055 | 0.8505 | Final Energy¦Transportation¦Electricity
Downscaling[REMIND-MAgPIE 3.2-4.6 IntegratedPhysicalDamages (95th-high)] | Current Policies | BRA | Final Energy¦Transportation¦Electricity | EJ/yr | Final Energy¦Transportation¦Electricity | demand_projection | elc_transport | 2060 | 0.9172 | Final Energy¦Transportation¦Electricity
Downscaling[REMIND-MAgPIE 3.2-4.6 IntegratedPhysicalDamages (95th-high)] | Current Policies | BRA | Final Energy¦Transportation¦Electricity | EJ/yr | Final Energy¦Transportation¦Electricity | demand_projection | elc_transport | 2065 | 0.8946 | Final Energy¦Transportation¦Electricity
Downscaling[REMIND-MAgPIE 3.2-4.6 IntegratedPhysicalDamages (95th-high)] | Current Policies | BRA | Final Energy¦Transportation¦Electricity | EJ/yr | Final Energy¦Transportation¦Electricity | demand_projection | elc_transport | 2070 | 0.8702 | Final Energy¦Transportation¦Electricity
Downscaling[REMIND-MAgPIE 3.2-4.6 IntegratedPhysicalDamages (95th-high)] | Current Policies | BRA | Final Energy¦Transportation¦Electricity | EJ/yr | Final Energy¦Transportation¦Electricity | demand_projection | elc_transport | 2075 | 0.8426 | Final Energy¦Transportation¦Electricity
Downscaling[REMIND-MAgPIE 3.2-4.6 IntegratedPhysicalDamages (95th-high)] | Current Policies | BRA | Final Energy¦Transportation¦Electricity | EJ/yr | Final Energy¦Transportation¦Electricity | demand_projection | elc_transport | 2080 | 0.8191 | Final Energy¦Transportation¦Electricity
Downscaling[REMIND-MAgPIE 3.2-4.6 IntegratedPhysicalDamages (95th-high)] | Current Policies | BRA | Final Energy¦Transportation¦Electricity | EJ/yr | Final Energy¦Transportation¦Electricity | demand_projection | elc_transport | 2085 | 0.7896 | Final Energy¦Transportation¦Electricity
Downscaling[REMIND-MAgPIE 3.2-4.6 IntegratedPhysicalDamages (95th-high)] | Current Policies | BRA | Final Energy¦Transportation¦Electricity | EJ/yr | Final Energy¦Transportation¦Electricity | demand_projection | elc_transport | 2090 | 0.7633 | Final Energy¦Transportation¦Electricity
Downscaling[REMIND-MAgPIE 3.2-4.6 IntegratedPhysicalDamages (95th-high)] | Current Policies | BRA | Final Energy¦Transportation¦Electricity | EJ/yr | Final Energy¦Transportation¦Electricity | demand_projection | elc_transport | 2095 | 0.7393 | Final Energy¦Transportation¦Electricity
Downscaling[REMIND-MAgPIE 3.2-4.6 IntegratedPhysicalDamages (95th-high)] | Current Policies | BRA | Final Energy¦Transportation¦Electricity | EJ/yr | Final Energy¦Transportation¦Electricity | demand_projection | elc_transport | 2100 | 0.7205 | Final Energy¦Transportation¦Electricity
Downscaling[REMIND-MAgPIE 3.2-4.6 IntegratedPhysicalDamages (95th-high)] | Current Policies | BRA | Secondary Energy¦Hydrogen | EJ/yr | Secondary Energy¦Hydrogen | demand_projection | hydrogen_allsect | 2020 | 0.0075 | Secondary Energy¦Hydrogen
Downscaling[REMIND-MAgPIE 3.2-4.6 IntegratedPhysicalDamages (95th-high)] | Current Policies | BRA | Secondary Energy¦Hydrogen | EJ/yr | Secondary Energy¦Hydrogen | demand_projection | hydrogen_allsect | 2025 | 0.0418 | Secondary Energy¦Hydrogen
Downscaling[REMIND-MAgPIE 3.2-4.6 IntegratedPhysicalDamages (95th-high)] | Current Policies | BRA | Secondary Energy¦Hydrogen | EJ/yr | Secondary Energy¦Hydrogen | demand_projection | hydrogen_allsect | 2030 | 0.0905 | Secondary Energy¦Hydrogen
Downscaling[REMIND-MAgPIE 3.2-4.6 IntegratedPhysicalDamages (95th-high)] | Current Policies | BRA | Secondary Energy¦Hydrogen | EJ/yr | Secondary Energy¦Hydrogen | demand_projection | hydrogen_allsect | 2035 | 0.1489 | Secondary Energy¦Hydrogen
Downscaling[REMIND-MAgPIE 3.2-4.6 IntegratedPhysicalDamages (95th-high)] | Current Policies | BRA | Secondary Energy¦Hydrogen | EJ/yr | Secondary Energy¦Hydrogen | demand_projection | hydrogen_allsect | 2040 | 0.2096 | Secondary Energy¦Hydrogen
Downscaling[REMIND-MAgPIE 3.2-4.6 IntegratedPhysicalDamages (95th-high)] | Current Policies | BRA | Secondary Energy¦Hydrogen | EJ/yr | Secondary Energy¦Hydrogen | demand_projection | hydrogen_allsect | 2045 | 0.2711 | Secondary Energy¦Hydrogen
Downscaling[REMIND-MAgPIE 3.2-4.6 IntegratedPhysicalDamages (95th-high)] | Current Policies | BRA | Secondary Energy¦Hydrogen | EJ/yr | Secondary Energy¦Hydrogen | demand_projection | hydrogen_allsect | 2050 | 0.3279 | Secondary Energy¦Hydrogen
Downscaling[REMIND-MAgPIE 3.2-4.6 IntegratedPhysicalDamages (95th-high)] | Current Policies | BRA | Secondary Energy¦Hydrogen | EJ/yr | Secondary Energy¦Hydrogen | demand_projection | hydrogen_allsect | 2055 | 0.3579 | Secondary Energy¦Hydrogen
Downscaling[REMIND-MAgPIE 3.2-4.6 IntegratedPhysicalDamages (95th-high)] | Current Policies | BRA | Secondary Energy¦Hydrogen | EJ/yr | Secondary Energy¦Hydrogen | demand_projection | hydrogen_allsect | 2060 | 0.3741 | Secondary Energy¦Hydrogen
Downscaling[REMIND-MAgPIE 3.2-4.6 IntegratedPhysicalDamages (95th-high)] | Current Policies | BRA | Secondary Energy¦Hydrogen | EJ/yr | Secondary Energy¦Hydrogen | demand_projection | hydrogen_allsect | 2065 | 0.4147 | Secondary Energy¦Hydrogen
Downscaling[REMIND-MAgPIE 3.2-4.6 IntegratedPhysicalDamages (95th-high)] | Current Policies | BRA | Secondary Energy¦Hydrogen | EJ/yr | Secondary Energy¦Hydrogen | demand_projection | hydrogen_allsect | 2070 | 0.4535 | Secondary Energy¦Hydrogen
Downscaling[REMIND-MAgPIE 3.2-4.6 IntegratedPhysicalDamages (95th-high)] | Current Policies | BRA | Secondary Energy¦Hydrogen | EJ/yr | Secondary Energy¦Hydrogen | demand_projection | hydrogen_allsect | 2075 | 0.5643 | Secondary Energy¦Hydrogen
Downscaling[REMIND-MAgPIE 3.2-4.6 IntegratedPhysicalDamages (95th-high)] | Current Policies | BRA | Secondary Energy¦Hydrogen | EJ/yr | Secondary Energy¦Hydrogen | demand_projection | hydrogen_allsect | 2080 | 0.6706 | Secondary Energy¦Hydrogen
Downscaling[REMIND-MAgPIE 3.2-4.6 IntegratedPhysicalDamages (95th-high)] | Current Policies | BRA | Secondary Energy¦Hydrogen | EJ/yr | Secondary Energy¦Hydrogen | demand_projection | hydrogen_allsect | 2085 | 0.839 | Secondary Energy¦Hydrogen
Downscaling[REMIND-MAgPIE 3.2-4.6 IntegratedPhysicalDamages (95th-high)] | Current Policies | BRA | Secondary Energy¦Hydrogen | EJ/yr | Secondary Energy¦Hydrogen | demand_projection | hydrogen_allsect | 2090 | 0.9923 | Secondary Energy¦Hydrogen
Downscaling[REMIND-MAgPIE 3.2-4.6 IntegratedPhysicalDamages (95th-high)] | Current Policies | BRA | Secondary Energy¦Hydrogen | EJ/yr | Secondary Energy¦Hydrogen | demand_projection | hydrogen_allsect | 2095 | 1.1678 | Secondary Energy¦Hydrogen
Downscaling[REMIND-MAgPIE 3.2-4.6 IntegratedPhysicalDamages (95th-high)] | Current Policies | BRA | Secondary Energy¦Hydrogen | EJ/yr | Secondary Energy¦Hydrogen | demand_projection | hydrogen_allsect | 2100 | 1.3149 | Secondary Energy¦Hydrogen
Downscaling[REMIND-MAgPIE 3.2-4.6 IntegratedPhysicalDamages (95th-high)] | Current Policies | BRA | Secondary Energy¦Electricity¦Coal | EJ/yr | Secondary Energy¦Electricity¦Coal | elec_co2 |  | 2020 | 0.0532 | Secondary Energy¦Electricity¦Coal | 94
Downscaling[REMIND-MAgPIE 3.2-4.6 IntegratedPhysicalDamages (95th-high)] | Current Policies | BRA | Secondary Energy¦Electricity¦Coal | EJ/yr | Secondary Energy¦Electricity¦Coal | elec_co2 |  | 2025 | 0.0324 | Secondary Energy¦Electricity¦Coal | 94
Downscaling[REMIND-MAgPIE 3.2-4.6 IntegratedPhysicalDamages (95th-high)] | Current Policies | BRA | Secondary Energy¦Electricity¦Coal | EJ/yr | Secondary Energy¦Electricity¦Coal | elec_co2 |  | 2030 | 0.0371 | Secondary Energy¦Electricity¦Coal | 94
Downscaling[REMIND-MAgPIE 3.2-4.6 IntegratedPhysicalDamages (95th-high)] | Current Policies | BRA | Secondary Energy¦Electricity¦Coal | EJ/yr | Secondary Energy¦Electricity¦Coal | elec_co2 |  | 2035 | 0.0366 | Secondary Energy¦Electricity¦Coal | 94
Downscaling[REMIND-MAgPIE 3.2-4.6 IntegratedPhysicalDamages (95th-high)] | Current Policies | BRA | Secondary Energy¦Electricity¦Coal | EJ/yr | Secondary Energy¦Electricity¦Coal | elec_co2 |  | 2040 | 0.0307 | Secondary Energy¦Electricity¦Coal | 94
Downscaling[REMIND-MAgPIE 3.2-4.6 IntegratedPhysicalDamages (95th-high)] | Current Policies | BRA | Secondary Energy¦Electricity¦Coal | EJ/yr | Secondary Energy¦Electricity¦Coal | elec_co2 |  | 2045 | 0.0044 | Secondary Energy¦Electricity¦Coal | 94
Downscaling[REMIND-MAgPIE 3.2-4.6 IntegratedPhysicalDamages (95th-high)] | Current Policies | BRA | Secondary Energy¦Electricity¦Coal | EJ/yr | Secondary Energy¦Electricity¦Coal | elec_co2 |  | 2050 | 0.001 | Secondary Energy¦Electricity¦Coal | 94
Downscaling[REMIND-MAgPIE 3.2-4.6 IntegratedPhysicalDamages (95th-high)] | Current Policies | BRA | Secondary Energy¦Electricity¦Coal | EJ/yr | Secondary Energy¦Electricity¦Coal | elec_co2 |  | 2055 | 0.0008 | Secondary Energy¦Electricity¦Coal | 94
Downscaling[REMIND-MAgPIE 3.2-4.6 IntegratedPhysicalDamages (95th-high)] | Current Policies | BRA | Secondary Energy¦Electricity¦Coal | EJ/yr | Secondary Energy¦Electricity¦Coal | elec_co2 |  | 2060 | 0.0005 | Secondary Energy¦Electricity¦Coal | 94
Downscaling[REMIND-MAgPIE 3.2-4.6 IntegratedPhysicalDamages (95th-high)] | Current Policies | BRA | Secondary Energy¦Electricity¦Coal | EJ/yr | Secondary Energy¦Electricity¦Coal | elec_co2 |  | 2065 | 0.0003 | Secondary Energy¦Electricity¦Coal | 94
Downscaling[REMIND-MAgPIE 3.2-4.6 IntegratedPhysicalDamages (95th-high)] | Current Policies | BRA | Secondary Energy¦Electricity¦Coal | EJ/yr | Secondary Energy¦Electricity¦Coal | elec_co2 |  | 2070 | 0.0001 | Secondary Energy¦Electricity¦Coal | 94
Downscaling[REMIND-MAgPIE 3.2-4.6 IntegratedPhysicalDamages (95th-high)] | Current Policies | BRA | Secondary Energy¦Electricity¦Coal | EJ/yr | Secondary Energy¦Electricity¦Coal | elec_co2 |  | 2075 | 0.0001 | Secondary Energy¦Electricity¦Coal | 94
Downscaling[REMIND-MAgPIE 3.2-4.6 IntegratedPhysicalDamages (95th-high)] | Current Policies | BRA | Secondary Energy¦Electricity¦Coal | EJ/yr | Secondary Energy¦Electricity¦Coal | elec_co2 |  | 2080 | 0.0001 | Secondary Energy¦Electricity¦Coal | 94
Downscaling[REMIND-MAgPIE 3.2-4.6 IntegratedPhysicalDamages (95th-high)] | Current Policies | BRA | Secondary Energy¦Electricity¦Coal | EJ/yr | Secondary Energy¦Electricity¦Coal | elec_co2 |  | 2085 | 0.0002 | Secondary Energy¦Electricity¦Coal | 94
Downscaling[REMIND-MAgPIE 3.2-4.6 IntegratedPhysicalDamages (95th-high)] | Current Policies | BRA | Secondary Energy¦Electricity¦Coal | EJ/yr | Secondary Energy¦Electricity¦Coal | elec_co2 |  | 2090 | 0.0003 | Secondary Energy¦Electricity¦Coal | 94
Downscaling[REMIND-MAgPIE 3.2-4.6 IntegratedPhysicalDamages (95th-high)] | Current Policies | BRA | Secondary Energy¦Electricity¦Coal | EJ/yr | Secondary Energy¦Electricity¦Coal | elec_co2 |  | 2095 | 0.0003 | Secondary Energy¦Electricity¦Coal | 94
Downscaling[REMIND-MAgPIE 3.2-4.6 IntegratedPhysicalDamages (95th-high)] | Current Policies | BRA | Secondary Energy¦Electricity¦Coal | EJ/yr | Secondary Energy¦Electricity¦Coal | elec_co2 |  | 2100 | 0.0003 | Secondary Energy¦Electricity¦Coal | 94
Downscaling[REMIND-MAgPIE 3.2-4.6 IntegratedPhysicalDamages (95th-high)] | Current Policies | BRA | Secondary Energy¦Electricity¦Gas | EJ/yr | Secondary Energy¦Electricity¦Gas | elec_co2 |  | 2020 | 0.1041 | Secondary Energy¦Electricity¦Gas | 55
Downscaling[REMIND-MAgPIE 3.2-4.6 IntegratedPhysicalDamages (95th-high)] | Current Policies | BRA | Secondary Energy¦Electricity¦Gas | EJ/yr | Secondary Energy¦Electricity¦Gas | elec_co2 |  | 2025 | 0.0848 | Secondary Energy¦Electricity¦Gas | 55
Downscaling[REMIND-MAgPIE 3.2-4.6 IntegratedPhysicalDamages (95th-high)] | Current Policies | BRA | Secondary Energy¦Electricity¦Gas | EJ/yr | Secondary Energy¦Electricity¦Gas | elec_co2 |  | 2030 | 0.1165 | Secondary Energy¦Electricity¦Gas | 55
Downscaling[REMIND-MAgPIE 3.2-4.6 IntegratedPhysicalDamages (95th-high)] | Current Policies | BRA | Secondary Energy¦Electricity¦Gas | EJ/yr | Secondary Energy¦Electricity¦Gas | elec_co2 |  | 2035 | 0.135 | Secondary Energy¦Electricity¦Gas | 55
Downscaling[REMIND-MAgPIE 3.2-4.6 IntegratedPhysicalDamages (95th-high)] | Current Policies | BRA | Secondary Energy¦Electricity¦Gas | EJ/yr | Secondary Energy¦Electricity¦Gas | elec_co2 |  | 2040 | 0.1124 | Secondary Energy¦Electricity¦Gas | 55
Downscaling[REMIND-MAgPIE 3.2-4.6 IntegratedPhysicalDamages (95th-high)] | Current Policies | BRA | Secondary Energy¦Electricity¦Gas | EJ/yr | Secondary Energy¦Electricity¦Gas | elec_co2 |  | 2045 | 0.0659 | Secondary Energy¦Electricity¦Gas | 55
Downscaling[REMIND-MAgPIE 3.2-4.6 IntegratedPhysicalDamages (95th-high)] | Current Policies | BRA | Secondary Energy¦Electricity¦Gas | EJ/yr | Secondary Energy¦Electricity¦Gas | elec_co2 |  | 2050 | 0.0719 | Secondary Energy¦Electricity¦Gas | 55
Downscaling[REMIND-MAgPIE 3.2-4.6 IntegratedPhysicalDamages (95th-high)] | Current Policies | BRA | Secondary Energy¦Electricity¦Gas | EJ/yr | Secondary Energy¦Electricity¦Gas | elec_co2 |  | 2055 | 0.0701 | Secondary Energy¦Electricity¦Gas | 55
Downscaling[REMIND-MAgPIE 3.2-4.6 IntegratedPhysicalDamages (95th-high)] | Current Policies | BRA | Secondary Energy¦Electricity¦Gas | EJ/yr | Secondary Energy¦Electricity¦Gas | elec_co2 |  | 2060 | 0.049 | Secondary Energy¦Electricity¦Gas | 55
Downscaling[REMIND-MAgPIE 3.2-4.6 IntegratedPhysicalDamages (95th-high)] | Current Policies | BRA | Secondary Energy¦Electricity¦Gas | EJ/yr | Secondary Energy¦Electricity¦Gas | elec_co2 |  | 2065 | 0.0415 | Secondary Energy¦Electricity¦Gas | 55
Downscaling[REMIND-MAgPIE 3.2-4.6 IntegratedPhysicalDamages (95th-high)] | Current Policies | BRA | Secondary Energy¦Electricity¦Gas | EJ/yr | Secondary Energy¦Electricity¦Gas | elec_co2 |  | 2070 | 0.0347 | Secondary Energy¦Electricity¦Gas | 55
Downscaling[REMIND-MAgPIE 3.2-4.6 IntegratedPhysicalDamages (95th-high)] | Current Policies | BRA | Secondary Energy¦Electricity¦Gas | EJ/yr | Secondary Energy¦Electricity¦Gas | elec_co2 |  | 2075 | 0.0329 | Secondary Energy¦Electricity¦Gas | 55
Downscaling[REMIND-MAgPIE 3.2-4.6 IntegratedPhysicalDamages (95th-high)] | Current Policies | BRA | Secondary Energy¦Electricity¦Gas | EJ/yr | Secondary Energy¦Electricity¦Gas | elec_co2 |  | 2080 | 0.0313 | Secondary Energy¦Electricity¦Gas | 55
Downscaling[REMIND-MAgPIE 3.2-4.6 IntegratedPhysicalDamages (95th-high)] | Current Policies | BRA | Secondary Energy¦Electricity¦Gas | EJ/yr | Secondary Energy¦Electricity¦Gas | elec_co2 |  | 2085 | 0.0323 | Secondary Energy¦Electricity¦Gas | 55
Downscaling[REMIND-MAgPIE 3.2-4.6 IntegratedPhysicalDamages (95th-high)] | Current Policies | BRA | Secondary Energy¦Electricity¦Gas | EJ/yr | Secondary Energy¦Electricity¦Gas | elec_co2 |  | 2090 | 0.0335 | Secondary Energy¦Electricity¦Gas | 55
Downscaling[REMIND-MAgPIE 3.2-4.6 IntegratedPhysicalDamages (95th-high)] | Current Policies | BRA | Secondary Energy¦Electricity¦Gas | EJ/yr | Secondary Energy¦Electricity¦Gas | elec_co2 |  | 2095 | 0.0334 | Secondary Energy¦Electricity¦Gas | 55
Downscaling[REMIND-MAgPIE 3.2-4.6 IntegratedPhysicalDamages (95th-high)] | Current Policies | BRA | Secondary Energy¦Electricity¦Gas | EJ/yr | Secondary Energy¦Electricity¦Gas | elec_co2 |  | 2100 | 0.0335 | Secondary Energy¦Electricity¦Gas | 55
Downscaling[REMIND-MAgPIE 3.2-4.6 IntegratedPhysicalDamages (95th-high)] | Current Policies | BRA | Secondary Energy¦Electricity¦Oil | EJ/yr | Secondary Energy¦Electricity¦Oil | elec_co2 |  | 2020 | 0.016 | Secondary Energy¦Electricity¦Oil | 70
Downscaling[REMIND-MAgPIE 3.2-4.6 IntegratedPhysicalDamages (95th-high)] | Current Policies | BRA | Secondary Energy¦Electricity¦Oil | EJ/yr | Secondary Energy¦Electricity¦Oil | elec_co2 |  | 2025 | 0.0149 | Secondary Energy¦Electricity¦Oil | 70
Downscaling[REMIND-MAgPIE 3.2-4.6 IntegratedPhysicalDamages (95th-high)] | Current Policies | BRA | Secondary Energy¦Electricity¦Oil | EJ/yr | Secondary Energy¦Electricity¦Oil | elec_co2 |  | 2030 | 0.0087 | Secondary Energy¦Electricity¦Oil | 70
Downscaling[REMIND-MAgPIE 3.2-4.6 IntegratedPhysicalDamages (95th-high)] | Current Policies | BRA | Secondary Energy¦Electricity¦Oil | EJ/yr | Secondary Energy¦Electricity¦Oil | elec_co2 |  | 2035 | 0 | Secondary Energy¦Electricity¦Oil | 70
Downscaling[REMIND-MAgPIE 3.2-4.6 IntegratedPhysicalDamages (95th-high)] | Current Policies | BRA | Secondary Energy¦Electricity¦Oil | EJ/yr | Secondary Energy¦Electricity¦Oil | elec_co2 |  | 2040 | 0 | Secondary Energy¦Electricity¦Oil | 70
Downscaling[REMIND-MAgPIE 3.2-4.6 IntegratedPhysicalDamages (95th-high)] | Current Policies | BRA | Secondary Energy¦Electricity¦Oil | EJ/yr | Secondary Energy¦Electricity¦Oil | elec_co2 |  | 2045 | 0 | Secondary Energy¦Electricity¦Oil | 70
Downscaling[REMIND-MAgPIE 3.2-4.6 IntegratedPhysicalDamages (95th-high)] | Current Policies | BRA | Secondary Energy¦Electricity¦Oil | EJ/yr | Secondary Energy¦Electricity¦Oil | elec_co2 |  | 2050 | 0 | Secondary Energy¦Electricity¦Oil | 70
Downscaling[REMIND-MAgPIE 3.2-4.6 IntegratedPhysicalDamages (95th-high)] | Current Policies | BRA | Secondary Energy¦Electricity¦Oil | EJ/yr | Secondary Energy¦Electricity¦Oil | elec_co2 |  | 2055 | 0 | Secondary Energy¦Electricity¦Oil | 70
Downscaling[REMIND-MAgPIE 3.2-4.6 IntegratedPhysicalDamages (95th-high)] | Current Policies | BRA | Secondary Energy¦Electricity¦Oil | EJ/yr | Secondary Energy¦Electricity¦Oil | elec_co2 |  | 2060 | 0 | Secondary Energy¦Electricity¦Oil | 70
Downscaling[REMIND-MAgPIE 3.2-4.6 IntegratedPhysicalDamages (95th-high)] | Current Policies | BRA | Secondary Energy¦Electricity¦Oil | EJ/yr | Secondary Energy¦Electricity¦Oil | elec_co2 |  | 2065 | 0 | Secondary Energy¦Electricity¦Oil | 70
Downscaling[REMIND-MAgPIE 3.2-4.6 IntegratedPhysicalDamages (95th-high)] | Current Policies | BRA | Secondary Energy¦Electricity¦Oil | EJ/yr | Secondary Energy¦Electricity¦Oil | elec_co2 |  | 2070 | 0 | Secondary Energy¦Electricity¦Oil | 70
Downscaling[REMIND-MAgPIE 3.2-4.6 IntegratedPhysicalDamages (95th-high)] | Current Policies | BRA | Secondary Energy¦Electricity¦Oil | EJ/yr | Secondary Energy¦Electricity¦Oil | elec_co2 |  | 2075 | 0 | Secondary Energy¦Electricity¦Oil | 70
Downscaling[REMIND-MAgPIE 3.2-4.6 IntegratedPhysicalDamages (95th-high)] | Current Policies | BRA | Secondary Energy¦Electricity¦Oil | EJ/yr | Secondary Energy¦Electricity¦Oil | elec_co2 |  | 2080 | 0 | Secondary Energy¦Electricity¦Oil | 70
Downscaling[REMIND-MAgPIE 3.2-4.6 IntegratedPhysicalDamages (95th-high)] | Current Policies | BRA | Secondary Energy¦Electricity¦Oil | EJ/yr | Secondary Energy¦Electricity¦Oil | elec_co2 |  | 2085 | 0 | Secondary Energy¦Electricity¦Oil | 70
Downscaling[REMIND-MAgPIE 3.2-4.6 IntegratedPhysicalDamages (95th-high)] | Current Policies | BRA | Secondary Energy¦Electricity¦Oil | EJ/yr | Secondary Energy¦Electricity¦Oil | elec_co2 |  | 2090 | 0 | Secondary Energy¦Electricity¦Oil | 70
Downscaling[REMIND-MAgPIE 3.2-4.6 IntegratedPhysicalDamages (95th-high)] | Current Policies | BRA | Secondary Energy¦Electricity¦Oil | EJ/yr | Secondary Energy¦Electricity¦Oil | elec_co2 |  | 2095 | 0 | Secondary Energy¦Electricity¦Oil | 70
Downscaling[REMIND-MAgPIE 3.2-4.6 IntegratedPhysicalDamages (95th-high)] | Current Policies | BRA | Secondary Energy¦Electricity¦Oil | EJ/yr | Secondary Energy¦Electricity¦Oil | elec_co2 |  | 2100 | 0 | Secondary Energy¦Electricity¦Oil | 70
Downscaling[REMIND-MAgPIE 3.2-4.6 IntegratedPhysicalDamages (95th-high)] | Current Policies | BRA | Price¦Primary Energy¦Biomass | US$2010/GJ | Price¦Primary Energy¦Biomass | fuel_supply | bioenergy | 2020 | 5.3799 | Price¦Primary Energy¦Biomass
Downscaling[REMIND-MAgPIE 3.2-4.6 IntegratedPhysicalDamages (95th-high)] | Current Policies | BRA | Price¦Primary Energy¦Biomass | US$2010/GJ | Price¦Primary Energy¦Biomass | fuel_supply | bioenergy | 2025 | 5.8021 | Price¦Primary Energy¦Biomass
Downscaling[REMIND-MAgPIE 3.2-4.6 IntegratedPhysicalDamages (95th-high)] | Current Policies | BRA | Price¦Primary Energy¦Biomass | US$2010/GJ | Price¦Primary Energy¦Biomass | fuel_supply | bioenergy | 2030 | 5.5002 | Price¦Primary Energy¦Biomass
Downscaling[REMIND-MAgPIE 3.2-4.6 IntegratedPhysicalDamages (95th-high)] | Current Policies | BRA | Price¦Primary Energy¦Biomass | US$2010/GJ | Price¦Primary Energy¦Biomass | fuel_supply | bioenergy | 2035 | 4.5397 | Price¦Primary Energy¦Biomass
Downscaling[REMIND-MAgPIE 3.2-4.6 IntegratedPhysicalDamages (95th-high)] | Current Policies | BRA | Price¦Primary Energy¦Biomass | US$2010/GJ | Price¦Primary Energy¦Biomass | fuel_supply | bioenergy | 2040 | 2.1775 | Price¦Primary Energy¦Biomass
Downscaling[REMIND-MAgPIE 3.2-4.6 IntegratedPhysicalDamages (95th-high)] | Current Policies | BRA | Price¦Primary Energy¦Biomass | US$2010/GJ | Price¦Primary Energy¦Biomass | fuel_supply | bioenergy | 2045 | 2.307 | Price¦Primary Energy¦Biomass
Downscaling[REMIND-MAgPIE 3.2-4.6 IntegratedPhysicalDamages (95th-high)] | Current Policies | BRA | Price¦Primary Energy¦Biomass | US$2010/GJ | Price¦Primary Energy¦Biomass | fuel_supply | bioenergy | 2050 | 3.7534 | Price¦Primary Energy¦Biomass
Downscaling[REMIND-MAgPIE 3.2-4.6 IntegratedPhysicalDamages (95th-high)] | Current Policies | BRA | Price¦Primary Energy¦Biomass | US$2010/GJ | Price¦Primary Energy¦Biomass | fuel_supply | bioenergy | 2055 | 4.1386 | Price¦Primary Energy¦Biomass
Downscaling[REMIND-MAgPIE 3.2-4.6 IntegratedPhysicalDamages (95th-high)] | Current Policies | BRA | Price¦Primary Energy¦Biomass | US$2010/GJ | Price¦Primary Energy¦Biomass | fuel_supply | bioenergy | 2060 | 5.2705 | Price¦Primary Energy¦Biomass
Downscaling[REMIND-MAgPIE 3.2-4.6 IntegratedPhysicalDamages (95th-high)] | Current Policies | BRA | Price¦Primary Energy¦Biomass | US$2010/GJ | Price¦Primary Energy¦Biomass | fuel_supply | bioenergy | 2065 | 6.1846 | Price¦Primary Energy¦Biomass
Downscaling[REMIND-MAgPIE 3.2-4.6 IntegratedPhysicalDamages (95th-high)] | Current Policies | BRA | Price¦Primary Energy¦Biomass | US$2010/GJ | Price¦Primary Energy¦Biomass | fuel_supply | bioenergy | 2070 | 7.0986 | Price¦Primary Energy¦Biomass
Downscaling[REMIND-MAgPIE 3.2-4.6 IntegratedPhysicalDamages (95th-high)] | Current Policies | BRA | Price¦Primary Energy¦Biomass | US$2010/GJ | Price¦Primary Energy¦Biomass | fuel_supply | bioenergy | 2075 | 7.147 | Price¦Primary Energy¦Biomass
Downscaling[REMIND-MAgPIE 3.2-4.6 IntegratedPhysicalDamages (95th-high)] | Current Policies | BRA | Price¦Primary Energy¦Biomass | US$2010/GJ | Price¦Primary Energy¦Biomass | fuel_supply | bioenergy | 2080 | 7.1953 | Price¦Primary Energy¦Biomass
Downscaling[REMIND-MAgPIE 3.2-4.6 IntegratedPhysicalDamages (95th-high)] | Current Policies | BRA | Price¦Primary Energy¦Biomass | US$2010/GJ | Price¦Primary Energy¦Biomass | fuel_supply | bioenergy | 2085 | 7.0242 | Price¦Primary Energy¦Biomass
Downscaling[REMIND-MAgPIE 3.2-4.6 IntegratedPhysicalDamages (95th-high)] | Current Policies | BRA | Price¦Primary Energy¦Biomass | US$2010/GJ | Price¦Primary Energy¦Biomass | fuel_supply | bioenergy | 2090 | 6.853 | Price¦Primary Energy¦Biomass
Downscaling[REMIND-MAgPIE 3.2-4.6 IntegratedPhysicalDamages (95th-high)] | Current Policies | BRA | Price¦Primary Energy¦Biomass | US$2010/GJ | Price¦Primary Energy¦Biomass | fuel_supply | bioenergy | 2095 | 7.0905 | Price¦Primary Energy¦Biomass
Downscaling[REMIND-MAgPIE 3.2-4.6 IntegratedPhysicalDamages (95th-high)] | Current Policies | BRA | Price¦Primary Energy¦Biomass | US$2010/GJ | Price¦Primary Energy¦Biomass | fuel_supply | bioenergy | 2100 | 7.3279 | Price¦Primary Energy¦Biomass
Downscaling[REMIND-MAgPIE 3.2-4.6 IntegratedPhysicalDamages (95th-high)] | Current Policies | BRA | Price¦Primary Energy¦Coal | US$2010/GJ | Price¦Primary Energy¦Coal | fuel_supply | coal | 2020 | 2.0344 | Price¦Primary Energy¦Coal
Downscaling[REMIND-MAgPIE 3.2-4.6 IntegratedPhysicalDamages (95th-high)] | Current Policies | BRA | Price¦Primary Energy¦Coal | US$2010/GJ | Price¦Primary Energy¦Coal | fuel_supply | coal | 2025 | 2.2259 | Price¦Primary Energy¦Coal
Downscaling[REMIND-MAgPIE 3.2-4.6 IntegratedPhysicalDamages (95th-high)] | Current Policies | BRA | Price¦Primary Energy¦Coal | US$2010/GJ | Price¦Primary Energy¦Coal | fuel_supply | coal | 2030 | 2.2654 | Price¦Primary Energy¦Coal
Downscaling[REMIND-MAgPIE 3.2-4.6 IntegratedPhysicalDamages (95th-high)] | Current Policies | BRA | Price¦Primary Energy¦Coal | US$2010/GJ | Price¦Primary Energy¦Coal | fuel_supply | coal | 2035 | 2.3132 | Price¦Primary Energy¦Coal
Downscaling[REMIND-MAgPIE 3.2-4.6 IntegratedPhysicalDamages (95th-high)] | Current Policies | BRA | Price¦Primary Energy¦Coal | US$2010/GJ | Price¦Primary Energy¦Coal | fuel_supply | coal | 2040 | 2.3536 | Price¦Primary Energy¦Coal
Downscaling[REMIND-MAgPIE 3.2-4.6 IntegratedPhysicalDamages (95th-high)] | Current Policies | BRA | Price¦Primary Energy¦Coal | US$2010/GJ | Price¦Primary Energy¦Coal | fuel_supply | coal | 2045 | 2.4645 | Price¦Primary Energy¦Coal
Downscaling[REMIND-MAgPIE 3.2-4.6 IntegratedPhysicalDamages (95th-high)] | Current Policies | BRA | Price¦Primary Energy¦Coal | US$2010/GJ | Price¦Primary Energy¦Coal | fuel_supply | coal | 2050 | 2.7071 | Price¦Primary Energy¦Coal
Downscaling[REMIND-MAgPIE 3.2-4.6 IntegratedPhysicalDamages (95th-high)] | Current Policies | BRA | Price¦Primary Energy¦Coal | US$2010/GJ | Price¦Primary Energy¦Coal | fuel_supply | coal | 2055 | 2.6307 | Price¦Primary Energy¦Coal
Downscaling[REMIND-MAgPIE 3.2-4.6 IntegratedPhysicalDamages (95th-high)] | Current Policies | BRA | Price¦Primary Energy¦Coal | US$2010/GJ | Price¦Primary Energy¦Coal | fuel_supply | coal | 2060 | 3.386 | Price¦Primary Energy¦Coal
Downscaling[REMIND-MAgPIE 3.2-4.6 IntegratedPhysicalDamages (95th-high)] | Current Policies | BRA | Price¦Primary Energy¦Coal | US$2010/GJ | Price¦Primary Energy¦Coal | fuel_supply | coal | 2065 | 3.5235 | Price¦Primary Energy¦Coal
Downscaling[REMIND-MAgPIE 3.2-4.6 IntegratedPhysicalDamages (95th-high)] | Current Policies | BRA | Price¦Primary Energy¦Coal | US$2010/GJ | Price¦Primary Energy¦Coal | fuel_supply | coal | 2070 | 3.6609 | Price¦Primary Energy¦Coal
Downscaling[REMIND-MAgPIE 3.2-4.6 IntegratedPhysicalDamages (95th-high)] | Current Policies | BRA | Price¦Primary Energy¦Coal | US$2010/GJ | Price¦Primary Energy¦Coal | fuel_supply | coal | 2075 | 3.7721 | Price¦Primary Energy¦Coal
Downscaling[REMIND-MAgPIE 3.2-4.6 IntegratedPhysicalDamages (95th-high)] | Current Policies | BRA | Price¦Primary Energy¦Coal | US$2010/GJ | Price¦Primary Energy¦Coal | fuel_supply | coal | 2080 | 3.8833 | Price¦Primary Energy¦Coal
Downscaling[REMIND-MAgPIE 3.2-4.6 IntegratedPhysicalDamages (95th-high)] | Current Policies | BRA | Price¦Primary Energy¦Coal | US$2010/GJ | Price¦Primary Energy¦Coal | fuel_supply | coal | 2085 | 4.0273 | Price¦Primary Energy¦Coal
Downscaling[REMIND-MAgPIE 3.2-4.6 IntegratedPhysicalDamages (95th-high)] | Current Policies | BRA | Price¦Primary Energy¦Coal | US$2010/GJ | Price¦Primary Energy¦Coal | fuel_supply | coal | 2090 | 4.1714 | Price¦Primary Energy¦Coal
Downscaling[REMIND-MAgPIE 3.2-4.6 IntegratedPhysicalDamages (95th-high)] | Current Policies | BRA | Price¦Primary Energy¦Coal | US$2010/GJ | Price¦Primary Energy¦Coal | fuel_supply | coal | 2095 | 4.1594 | Price¦Primary Energy¦Coal
Downscaling[REMIND-MAgPIE 3.2-4.6 IntegratedPhysicalDamages (95th-high)] | Current Policies | BRA | Price¦Primary Energy¦Coal | US$2010/GJ | Price¦Primary Energy¦Coal | fuel_supply | coal | 2100 | 4.1473 | Price¦Primary Energy¦Coal
Downscaling[REMIND-MAgPIE 3.2-4.6 IntegratedPhysicalDamages (95th-high)] | Current Policies | BRA | Price¦Primary Energy¦Gas | US$2010/GJ | Price¦Primary Energy¦Gas | fuel_supply | gas | 2020 | 3.9711 | Price¦Primary Energy¦Gas
Downscaling[REMIND-MAgPIE 3.2-4.6 IntegratedPhysicalDamages (95th-high)] | Current Policies | BRA | Price¦Primary Energy¦Gas | US$2010/GJ | Price¦Primary Energy¦Gas | fuel_supply | gas | 2025 | 4.6721 | Price¦Primary Energy¦Gas
Downscaling[REMIND-MAgPIE 3.2-4.6 IntegratedPhysicalDamages (95th-high)] | Current Policies | BRA | Price¦Primary Energy¦Gas | US$2010/GJ | Price¦Primary Energy¦Gas | fuel_supply | gas | 2030 | 4.6044 | Price¦Primary Energy¦Gas
Downscaling[REMIND-MAgPIE 3.2-4.6 IntegratedPhysicalDamages (95th-high)] | Current Policies | BRA | Price¦Primary Energy¦Gas | US$2010/GJ | Price¦Primary Energy¦Gas | fuel_supply | gas | 2035 | 4.9635 | Price¦Primary Energy¦Gas
Downscaling[REMIND-MAgPIE 3.2-4.6 IntegratedPhysicalDamages (95th-high)] | Current Policies | BRA | Price¦Primary Energy¦Gas | US$2010/GJ | Price¦Primary Energy¦Gas | fuel_supply | gas | 2040 | 5.2192 | Price¦Primary Energy¦Gas
Downscaling[REMIND-MAgPIE 3.2-4.6 IntegratedPhysicalDamages (95th-high)] | Current Policies | BRA | Price¦Primary Energy¦Gas | US$2010/GJ | Price¦Primary Energy¦Gas | fuel_supply | gas | 2045 | 5.4594 | Price¦Primary Energy¦Gas
Downscaling[REMIND-MAgPIE 3.2-4.6 IntegratedPhysicalDamages (95th-high)] | Current Policies | BRA | Price¦Primary Energy¦Gas | US$2010/GJ | Price¦Primary Energy¦Gas | fuel_supply | gas | 2050 | 5.6051 | Price¦Primary Energy¦Gas
Downscaling[REMIND-MAgPIE 3.2-4.6 IntegratedPhysicalDamages (95th-high)] | Current Policies | BRA | Price¦Primary Energy¦Gas | US$2010/GJ | Price¦Primary Energy¦Gas | fuel_supply | gas | 2055 | 5.6043 | Price¦Primary Energy¦Gas
Downscaling[REMIND-MAgPIE 3.2-4.6 IntegratedPhysicalDamages (95th-high)] | Current Policies | BRA | Price¦Primary Energy¦Gas | US$2010/GJ | Price¦Primary Energy¦Gas | fuel_supply | gas | 2060 | 6.588 | Price¦Primary Energy¦Gas
Downscaling[REMIND-MAgPIE 3.2-4.6 IntegratedPhysicalDamages (95th-high)] | Current Policies | BRA | Price¦Primary Energy¦Gas | US$2010/GJ | Price¦Primary Energy¦Gas | fuel_supply | gas | 2065 | 6.4491 | Price¦Primary Energy¦Gas
Downscaling[REMIND-MAgPIE 3.2-4.6 IntegratedPhysicalDamages (95th-high)] | Current Policies | BRA | Price¦Primary Energy¦Gas | US$2010/GJ | Price¦Primary Energy¦Gas | fuel_supply | gas | 2070 | 6.3101 | Price¦Primary Energy¦Gas
Downscaling[REMIND-MAgPIE 3.2-4.6 IntegratedPhysicalDamages (95th-high)] | Current Policies | BRA | Price¦Primary Energy¦Gas | US$2010/GJ | Price¦Primary Energy¦Gas | fuel_supply | gas | 2075 | 6.5062 | Price¦Primary Energy¦Gas
Downscaling[REMIND-MAgPIE 3.2-4.6 IntegratedPhysicalDamages (95th-high)] | Current Policies | BRA | Price¦Primary Energy¦Gas | US$2010/GJ | Price¦Primary Energy¦Gas | fuel_supply | gas | 2080 | 6.7023 | Price¦Primary Energy¦Gas
Downscaling[REMIND-MAgPIE 3.2-4.6 IntegratedPhysicalDamages (95th-high)] | Current Policies | BRA | Price¦Primary Energy¦Gas | US$2010/GJ | Price¦Primary Energy¦Gas | fuel_supply | gas | 2085 | 6.9119 | Price¦Primary Energy¦Gas
Downscaling[REMIND-MAgPIE 3.2-4.6 IntegratedPhysicalDamages (95th-high)] | Current Policies | BRA | Price¦Primary Energy¦Gas | US$2010/GJ | Price¦Primary Energy¦Gas | fuel_supply | gas | 2090 | 7.1214 | Price¦Primary Energy¦Gas
Downscaling[REMIND-MAgPIE 3.2-4.6 IntegratedPhysicalDamages (95th-high)] | Current Policies | BRA | Price¦Primary Energy¦Gas | US$2010/GJ | Price¦Primary Energy¦Gas | fuel_supply | gas | 2095 | 7.2916 | Price¦Primary Energy¦Gas
Downscaling[REMIND-MAgPIE 3.2-4.6 IntegratedPhysicalDamages (95th-high)] | Current Policies | BRA | Price¦Primary Energy¦Gas | US$2010/GJ | Price¦Primary Energy¦Gas | fuel_supply | gas | 2100 | 7.4618 | Price¦Primary Energy¦Gas
Downscaling[REMIND-MAgPIE 3.2-4.6 IntegratedPhysicalDamages (95th-high)] | Current Policies | BRA | Price¦Secondary Energy¦Liquids¦Oil | US$2010/GJ | Price¦Secondary Energy¦Liquids¦Oil | fuel_supply | oil | 2020 | 54.2148 | Price¦Secondary Energy¦Liquids¦Oil
Downscaling[REMIND-MAgPIE 3.2-4.6 IntegratedPhysicalDamages (95th-high)] | Current Policies | BRA | Price¦Secondary Energy¦Liquids¦Oil | US$2010/GJ | Price¦Secondary Energy¦Liquids¦Oil | fuel_supply | oil | 2025 | 86.1816 | Price¦Secondary Energy¦Liquids¦Oil
Downscaling[REMIND-MAgPIE 3.2-4.6 IntegratedPhysicalDamages (95th-high)] | Current Policies | BRA | Price¦Secondary Energy¦Liquids¦Oil | US$2010/GJ | Price¦Secondary Energy¦Liquids¦Oil | fuel_supply | oil | 2030 | 84.9388 | Price¦Secondary Energy¦Liquids¦Oil
Downscaling[REMIND-MAgPIE 3.2-4.6 IntegratedPhysicalDamages (95th-high)] | Current Policies | BRA | Price¦Secondary Energy¦Liquids¦Oil | US$2010/GJ | Price¦Secondary Energy¦Liquids¦Oil | fuel_supply | oil | 2035 | 87.7072 | Price¦Secondary Energy¦Liquids¦Oil
Downscaling[REMIND-MAgPIE 3.2-4.6 IntegratedPhysicalDamages (95th-high)] | Current Policies | BRA | Price¦Secondary Energy¦Liquids¦Oil | US$2010/GJ | Price¦Secondary Energy¦Liquids¦Oil | fuel_supply | oil | 2040 | 93.5906 | Price¦Secondary Energy¦Liquids¦Oil
Downscaling[REMIND-MAgPIE 3.2-4.6 IntegratedPhysicalDamages (95th-high)] | Current Policies | BRA | Price¦Secondary Energy¦Liquids¦Oil | US$2010/GJ | Price¦Secondary Energy¦Liquids¦Oil | fuel_supply | oil | 2045 | 96.9846 | Price¦Secondary Energy¦Liquids¦Oil
Downscaling[REMIND-MAgPIE 3.2-4.6 IntegratedPhysicalDamages (95th-high)] | Current Policies | BRA | Price¦Secondary Energy¦Liquids¦Oil | US$2010/GJ | Price¦Secondary Energy¦Liquids¦Oil | fuel_supply | oil | 2050 | 113.0874 | Price¦Secondary Energy¦Liquids¦Oil
Downscaling[REMIND-MAgPIE 3.2-4.6 IntegratedPhysicalDamages (95th-high)] | Current Policies | BRA | Price¦Secondary Energy¦Liquids¦Oil | US$2010/GJ | Price¦Secondary Energy¦Liquids¦Oil | fuel_supply | oil | 2055 | 121.37 | Price¦Secondary Energy¦Liquids¦Oil
Downscaling[REMIND-MAgPIE 3.2-4.6 IntegratedPhysicalDamages (95th-high)] | Current Policies | BRA | Price¦Secondary Energy¦Liquids¦Oil | US$2010/GJ | Price¦Secondary Energy¦Liquids¦Oil | fuel_supply | oil | 2060 | 192.4707 | Price¦Secondary Energy¦Liquids¦Oil
Downscaling[REMIND-MAgPIE 3.2-4.6 IntegratedPhysicalDamages (95th-high)] | Current Policies | BRA | Price¦Secondary Energy¦Liquids¦Oil | US$2010/GJ | Price¦Secondary Energy¦Liquids¦Oil | fuel_supply | oil | 2065 | 230.618 | Price¦Secondary Energy¦Liquids¦Oil
Downscaling[REMIND-MAgPIE 3.2-4.6 IntegratedPhysicalDamages (95th-high)] | Current Policies | BRA | Price¦Secondary Energy¦Liquids¦Oil | US$2010/GJ | Price¦Secondary Energy¦Liquids¦Oil | fuel_supply | oil | 2070 | 268.7653 | Price¦Secondary Energy¦Liquids¦Oil
Downscaling[REMIND-MAgPIE 3.2-4.6 IntegratedPhysicalDamages (95th-high)] | Current Policies | BRA | Price¦Secondary Energy¦Liquids¦Oil | US$2010/GJ | Price¦Secondary Energy¦Liquids¦Oil | fuel_supply | oil | 2075 | 274.6766 | Price¦Secondary Energy¦Liquids¦Oil
Downscaling[REMIND-MAgPIE 3.2-4.6 IntegratedPhysicalDamages (95th-high)] | Current Policies | BRA | Price¦Secondary Energy¦Liquids¦Oil | US$2010/GJ | Price¦Secondary Energy¦Liquids¦Oil | fuel_supply | oil | 2080 | 280.5878 | Price¦Secondary Energy¦Liquids¦Oil
Downscaling[REMIND-MAgPIE 3.2-4.6 IntegratedPhysicalDamages (95th-high)] | Current Policies | BRA | Price¦Secondary Energy¦Liquids¦Oil | US$2010/GJ | Price¦Secondary Energy¦Liquids¦Oil | fuel_supply | oil | 2085 | 282.7126 | Price¦Secondary Energy¦Liquids¦Oil
Downscaling[REMIND-MAgPIE 3.2-4.6 IntegratedPhysicalDamages (95th-high)] | Current Policies | BRA | Price¦Secondary Energy¦Liquids¦Oil | US$2010/GJ | Price¦Secondary Energy¦Liquids¦Oil | fuel_supply | oil | 2090 | 284.8374 | Price¦Secondary Energy¦Liquids¦Oil
Downscaling[REMIND-MAgPIE 3.2-4.6 IntegratedPhysicalDamages (95th-high)] | Current Policies | BRA | Price¦Secondary Energy¦Liquids¦Oil | US$2010/GJ | Price¦Secondary Energy¦Liquids¦Oil | fuel_supply | oil | 2095 | 295.4943 | Price¦Secondary Energy¦Liquids¦Oil
Downscaling[REMIND-MAgPIE 3.2-4.6 IntegratedPhysicalDamages (95th-high)] | Current Policies | BRA | Price¦Secondary Energy¦Liquids¦Oil | US$2010/GJ | Price¦Secondary Energy¦Liquids¦Oil | fuel_supply | oil | 2100 | 306.1511 | Price¦Secondary Energy¦Liquids¦Oil
Downscaling[REMIND-MAgPIE 3.2-4.6 IntegratedPhysicalDamages (95th-high)] | Current Policies | BRA | Emissions¦CO2 | Mt CO2/yr | Emissions¦CO2 | scenarios - CO2 abatement | CO2 | 2020 | 1573.1112 | Emissions¦CO2
Downscaling[REMIND-MAgPIE 3.2-4.6 IntegratedPhysicalDamages (95th-high)] | Current Policies | BRA | Emissions¦CO2 | Mt CO2/yr | Emissions¦CO2 | scenarios - CO2 abatement | CO2 | 2025 | 446.1755 | Emissions¦CO2
Downscaling[REMIND-MAgPIE 3.2-4.6 IntegratedPhysicalDamages (95th-high)] | Current Policies | BRA | Emissions¦CO2 | Mt CO2/yr | Emissions¦CO2 | scenarios - CO2 abatement | CO2 | 2030 | 365.544 | Emissions¦CO2
Downscaling[REMIND-MAgPIE 3.2-4.6 IntegratedPhysicalDamages (95th-high)] | Current Policies | BRA | Emissions¦CO2 | Mt CO2/yr | Emissions¦CO2 | scenarios - CO2 abatement | CO2 | 2035 | 381.3616 | Emissions¦CO2
Downscaling[REMIND-MAgPIE 3.2-4.6 IntegratedPhysicalDamages (95th-high)] | Current Policies | BRA | Emissions¦CO2 | Mt CO2/yr | Emissions¦CO2 | scenarios - CO2 abatement | CO2 | 2040 | 360.2513 | Emissions¦CO2
Downscaling[REMIND-MAgPIE 3.2-4.6 IntegratedPhysicalDamages (95th-high)] | Current Policies | BRA | Emissions¦CO2 | Mt CO2/yr | Emissions¦CO2 | scenarios - CO2 abatement | CO2 | 2045 | 373.7555 | Emissions¦CO2
Downscaling[REMIND-MAgPIE 3.2-4.6 IntegratedPhysicalDamages (95th-high)] | Current Policies | BRA | Emissions¦CO2 | Mt CO2/yr | Emissions¦CO2 | scenarios - CO2 abatement | CO2 | 2050 | 454.3641 | Emissions¦CO2
Downscaling[REMIND-MAgPIE 3.2-4.6 IntegratedPhysicalDamages (95th-high)] | Current Policies | BRA | Emissions¦CO2 | Mt CO2/yr | Emissions¦CO2 | scenarios - CO2 abatement | CO2 | 2055 | 427.5542 | Emissions¦CO2
Downscaling[REMIND-MAgPIE 3.2-4.6 IntegratedPhysicalDamages (95th-high)] | Current Policies | BRA | Emissions¦CO2 | Mt CO2/yr | Emissions¦CO2 | scenarios - CO2 abatement | CO2 | 2060 | 446.0489 | Emissions¦CO2
Downscaling[REMIND-MAgPIE 3.2-4.6 IntegratedPhysicalDamages (95th-high)] | Current Policies | BRA | Emissions¦CO2 | Mt CO2/yr | Emissions¦CO2 | scenarios - CO2 abatement | CO2 | 2065 | 478.4223 | Emissions¦CO2
Downscaling[REMIND-MAgPIE 3.2-4.6 IntegratedPhysicalDamages (95th-high)] | Current Policies | BRA | Emissions¦CO2 | Mt CO2/yr | Emissions¦CO2 | scenarios - CO2 abatement | CO2 | 2070 | 515.658 | Emissions¦CO2
Downscaling[REMIND-MAgPIE 3.2-4.6 IntegratedPhysicalDamages (95th-high)] | Current Policies | BRA | Emissions¦CO2 | Mt CO2/yr | Emissions¦CO2 | scenarios - CO2 abatement | CO2 | 2075 | 520.7217 | Emissions¦CO2
Downscaling[REMIND-MAgPIE 3.2-4.6 IntegratedPhysicalDamages (95th-high)] | Current Policies | BRA | Emissions¦CO2 | Mt CO2/yr | Emissions¦CO2 | scenarios - CO2 abatement | CO2 | 2080 | 530.0457 | Emissions¦CO2
Downscaling[REMIND-MAgPIE 3.2-4.6 IntegratedPhysicalDamages (95th-high)] | Current Policies | BRA | Emissions¦CO2 | Mt CO2/yr | Emissions¦CO2 | scenarios - CO2 abatement | CO2 | 2085 | 404.6767 | Emissions¦CO2
Downscaling[REMIND-MAgPIE 3.2-4.6 IntegratedPhysicalDamages (95th-high)] | Current Policies | BRA | Emissions¦CO2 | Mt CO2/yr | Emissions¦CO2 | scenarios - CO2 abatement | CO2 | 2090 | 282.7056 | Emissions¦CO2
Downscaling[REMIND-MAgPIE 3.2-4.6 IntegratedPhysicalDamages (95th-high)] | Current Policies | BRA | Emissions¦CO2 | Mt CO2/yr | Emissions¦CO2 | scenarios - CO2 abatement | CO2 | 2095 | 212.2996 | Emissions¦CO2
Downscaling[REMIND-MAgPIE 3.2-4.6 IntegratedPhysicalDamages (95th-high)] | Current Policies | BRA | Emissions¦CO2 | Mt CO2/yr | Emissions¦CO2 | scenarios - CO2 abatement | CO2 | 2100 | 144.8646 | Emissions¦CO2
Downscaling[REMIND-MAgPIE 3.2-4.6 IntegratedPhysicalDamages (95th-high)] | Current Policies | BRA | Emissions¦CO2¦Energy | Mt CO2/yr | Emissions¦CO2¦Energy | scenarios - CO2 abatement | CO2 | 2020 | 351.2128 | Emissions¦CO2¦Energy
Downscaling[REMIND-MAgPIE 3.2-4.6 IntegratedPhysicalDamages (95th-high)] | Current Policies | BRA | Emissions¦CO2¦Energy | Mt CO2/yr | Emissions¦CO2¦Energy | scenarios - CO2 abatement | CO2 | 2025 | 392.3082 | Emissions¦CO2¦Energy
Downscaling[REMIND-MAgPIE 3.2-4.6 IntegratedPhysicalDamages (95th-high)] | Current Policies | BRA | Emissions¦CO2¦Energy | Mt CO2/yr | Emissions¦CO2¦Energy | scenarios - CO2 abatement | CO2 | 2030 | 472.0896 | Emissions¦CO2¦Energy
Downscaling[REMIND-MAgPIE 3.2-4.6 IntegratedPhysicalDamages (95th-high)] | Current Policies | BRA | Emissions¦CO2¦Energy | Mt CO2/yr | Emissions¦CO2¦Energy | scenarios - CO2 abatement | CO2 | 2035 | 581.6951 | Emissions¦CO2¦Energy
Downscaling[REMIND-MAgPIE 3.2-4.6 IntegratedPhysicalDamages (95th-high)] | Current Policies | BRA | Emissions¦CO2¦Energy | Mt CO2/yr | Emissions¦CO2¦Energy | scenarios - CO2 abatement | CO2 | 2040 | 633.0436 | Emissions¦CO2¦Energy
Downscaling[REMIND-MAgPIE 3.2-4.6 IntegratedPhysicalDamages (95th-high)] | Current Policies | BRA | Emissions¦CO2¦Energy | Mt CO2/yr | Emissions¦CO2¦Energy | scenarios - CO2 abatement | CO2 | 2045 | 657.9896 | Emissions¦CO2¦Energy
Downscaling[REMIND-MAgPIE 3.2-4.6 IntegratedPhysicalDamages (95th-high)] | Current Policies | BRA | Emissions¦CO2¦Energy | Mt CO2/yr | Emissions¦CO2¦Energy | scenarios - CO2 abatement | CO2 | 2050 | 701.8064 | Emissions¦CO2¦Energy
Downscaling[REMIND-MAgPIE 3.2-4.6 IntegratedPhysicalDamages (95th-high)] | Current Policies | BRA | Emissions¦CO2¦Energy | Mt CO2/yr | Emissions¦CO2¦Energy | scenarios - CO2 abatement | CO2 | 2055 | 669.1748 | Emissions¦CO2¦Energy
Downscaling[REMIND-MAgPIE 3.2-4.6 IntegratedPhysicalDamages (95th-high)] | Current Policies | BRA | Emissions¦CO2¦Energy | Mt CO2/yr | Emissions¦CO2¦Energy | scenarios - CO2 abatement | CO2 | 2060 | 626.2505 | Emissions¦CO2¦Energy
Downscaling[REMIND-MAgPIE 3.2-4.6 IntegratedPhysicalDamages (95th-high)] | Current Policies | BRA | Emissions¦CO2¦Energy | Mt CO2/yr | Emissions¦CO2¦Energy | scenarios - CO2 abatement | CO2 | 2065 | 572.7628 | Emissions¦CO2¦Energy
Downscaling[REMIND-MAgPIE 3.2-4.6 IntegratedPhysicalDamages (95th-high)] | Current Policies | BRA | Emissions¦CO2¦Energy | Mt CO2/yr | Emissions¦CO2¦Energy | scenarios - CO2 abatement | CO2 | 2070 | 524.0124 | Emissions¦CO2¦Energy
Downscaling[REMIND-MAgPIE 3.2-4.6 IntegratedPhysicalDamages (95th-high)] | Current Policies | BRA | Emissions¦CO2¦Energy | Mt CO2/yr | Emissions¦CO2¦Energy | scenarios - CO2 abatement | CO2 | 2075 | 482.9686 | Emissions¦CO2¦Energy
Downscaling[REMIND-MAgPIE 3.2-4.6 IntegratedPhysicalDamages (95th-high)] | Current Policies | BRA | Emissions¦CO2¦Energy | Mt CO2/yr | Emissions¦CO2¦Energy | scenarios - CO2 abatement | CO2 | 2080 | 446.0034 | Emissions¦CO2¦Energy
Downscaling[REMIND-MAgPIE 3.2-4.6 IntegratedPhysicalDamages (95th-high)] | Current Policies | BRA | Emissions¦CO2¦Energy | Mt CO2/yr | Emissions¦CO2¦Energy | scenarios - CO2 abatement | CO2 | 2085 | 402.402 | Emissions¦CO2¦Energy
Downscaling[REMIND-MAgPIE 3.2-4.6 IntegratedPhysicalDamages (95th-high)] | Current Policies | BRA | Emissions¦CO2¦Energy | Mt CO2/yr | Emissions¦CO2¦Energy | scenarios - CO2 abatement | CO2 | 2090 | 361.9679 | Emissions¦CO2¦Energy
Downscaling[REMIND-MAgPIE 3.2-4.6 IntegratedPhysicalDamages (95th-high)] | Current Policies | BRA | Emissions¦CO2¦Energy | Mt CO2/yr | Emissions¦CO2¦Energy | scenarios - CO2 abatement | CO2 | 2095 | 316.3934 | Emissions¦CO2¦Energy
Downscaling[REMIND-MAgPIE 3.2-4.6 IntegratedPhysicalDamages (95th-high)] | Current Policies | BRA | Emissions¦CO2¦Energy | Mt CO2/yr | Emissions¦CO2¦Energy | scenarios - CO2 abatement | CO2 | 2100 | 273.6414 | Emissions¦CO2¦Energy
Downscaling[REMIND-MAgPIE 3.2-4.6 IntegratedPhysicalDamages (95th-high)] | Delayed transition | BRA | Carbon Sequestration¦CCS | Mt CO2/yr | Carbon Sequestration¦CCS | CCS potential |  | 2020 | 0 | Carbon Sequestration¦CCS
Downscaling[REMIND-MAgPIE 3.2-4.6 IntegratedPhysicalDamages (95th-high)] | Delayed transition | BRA | Carbon Sequestration¦CCS | Mt CO2/yr | Carbon Sequestration¦CCS | CCS potential |  | 2025 | 0 | Carbon Sequestration¦CCS
Downscaling[REMIND-MAgPIE 3.2-4.6 IntegratedPhysicalDamages (95th-high)] | Delayed transition | BRA | Carbon Sequestration¦CCS | Mt CO2/yr | Carbon Sequestration¦CCS | CCS potential |  | 2030 | 0.0153 | Carbon Sequestration¦CCS
Downscaling[REMIND-MAgPIE 3.2-4.6 IntegratedPhysicalDamages (95th-high)] | Delayed transition | BRA | Carbon Sequestration¦CCS | Mt CO2/yr | Carbon Sequestration¦CCS | CCS potential |  | 2035 | 1.1308 | Carbon Sequestration¦CCS
Downscaling[REMIND-MAgPIE 3.2-4.6 IntegratedPhysicalDamages (95th-high)] | Delayed transition | BRA | Carbon Sequestration¦CCS | Mt CO2/yr | Carbon Sequestration¦CCS | CCS potential |  | 2040 | 25.5944 | Carbon Sequestration¦CCS
Downscaling[REMIND-MAgPIE 3.2-4.6 IntegratedPhysicalDamages (95th-high)] | Delayed transition | BRA | Carbon Sequestration¦CCS | Mt CO2/yr | Carbon Sequestration¦CCS | CCS potential |  | 2045 | 70.6456 | Carbon Sequestration¦CCS
Downscaling[REMIND-MAgPIE 3.2-4.6 IntegratedPhysicalDamages (95th-high)] | Delayed transition | BRA | Carbon Sequestration¦CCS | Mt CO2/yr | Carbon Sequestration¦CCS | CCS potential |  | 2050 | 99.3481 | Carbon Sequestration¦CCS
Downscaling[REMIND-MAgPIE 3.2-4.6 IntegratedPhysicalDamages (95th-high)] | Delayed transition | BRA | Carbon Sequestration¦CCS | Mt CO2/yr | Carbon Sequestration¦CCS | CCS potential |  | 2055 | 101.9824 | Carbon Sequestration¦CCS
Downscaling[REMIND-MAgPIE 3.2-4.6 IntegratedPhysicalDamages (95th-high)] | Delayed transition | BRA | Carbon Sequestration¦CCS | Mt CO2/yr | Carbon Sequestration¦CCS | CCS potential |  | 2060 | 96.5813 | Carbon Sequestration¦CCS
Downscaling[REMIND-MAgPIE 3.2-4.6 IntegratedPhysicalDamages (95th-high)] | Delayed transition | BRA | Carbon Sequestration¦CCS | Mt CO2/yr | Carbon Sequestration¦CCS | CCS potential |  | 2065 | 94.3888 | Carbon Sequestration¦CCS
Downscaling[REMIND-MAgPIE 3.2-4.6 IntegratedPhysicalDamages (95th-high)] | Delayed transition | BRA | Carbon Sequestration¦CCS | Mt CO2/yr | Carbon Sequestration¦CCS | CCS potential |  | 2070 | 91.7278 | Carbon Sequestration¦CCS
Downscaling[REMIND-MAgPIE 3.2-4.6 IntegratedPhysicalDamages (95th-high)] | Delayed transition | BRA | Carbon Sequestration¦CCS | Mt CO2/yr | Carbon Sequestration¦CCS | CCS potential |  | 2075 | 79.8666 | Carbon Sequestration¦CCS
Downscaling[REMIND-MAgPIE 3.2-4.6 IntegratedPhysicalDamages (95th-high)] | Delayed transition | BRA | Carbon Sequestration¦CCS | Mt CO2/yr | Carbon Sequestration¦CCS | CCS potential |  | 2080 | 68.1421 | Carbon Sequestration¦CCS
Downscaling[REMIND-MAgPIE 3.2-4.6 IntegratedPhysicalDamages (95th-high)] | Delayed transition | BRA | Carbon Sequestration¦CCS | Mt CO2/yr | Carbon Sequestration¦CCS | CCS potential |  | 2085 | 45.4881 | Carbon Sequestration¦CCS
Downscaling[REMIND-MAgPIE 3.2-4.6 IntegratedPhysicalDamages (95th-high)] | Delayed transition | BRA | Carbon Sequestration¦CCS | Mt CO2/yr | Carbon Sequestration¦CCS | CCS potential |  | 2090 | 23.7526 | Carbon Sequestration¦CCS
Downscaling[REMIND-MAgPIE 3.2-4.6 IntegratedPhysicalDamages (95th-high)] | Delayed transition | BRA | Carbon Sequestration¦CCS | Mt CO2/yr | Carbon Sequestration¦CCS | CCS potential |  | 2095 | 12.4549 | Carbon Sequestration¦CCS
Downscaling[REMIND-MAgPIE 3.2-4.6 IntegratedPhysicalDamages (95th-high)] | Delayed transition | BRA | Carbon Sequestration¦CCS | Mt CO2/yr | Carbon Sequestration¦CCS | CCS potential |  | 2100 | 1.3811 | Carbon Sequestration¦CCS
Downscaling[REMIND-MAgPIE 3.2-4.6 IntegratedPhysicalDamages (95th-high)] | Delayed transition | BRA | Final Energy¦Industry¦Electricity | EJ/yr | Final Energy¦Industry¦Electricity | demand_projection | elc_industry | 2020 | 0.692 | Final Energy¦Industry¦Electricity
Downscaling[REMIND-MAgPIE 3.2-4.6 IntegratedPhysicalDamages (95th-high)] | Delayed transition | BRA | Final Energy¦Industry¦Electricity | EJ/yr | Final Energy¦Industry¦Electricity | demand_projection | elc_industry | 2025 | 0.8696 | Final Energy¦Industry¦Electricity
Downscaling[REMIND-MAgPIE 3.2-4.6 IntegratedPhysicalDamages (95th-high)] | Delayed transition | BRA | Final Energy¦Industry¦Electricity | EJ/yr | Final Energy¦Industry¦Electricity | demand_projection | elc_industry | 2030 | 1.1283 | Final Energy¦Industry¦Electricity
Downscaling[REMIND-MAgPIE 3.2-4.6 IntegratedPhysicalDamages (95th-high)] | Delayed transition | BRA | Final Energy¦Industry¦Electricity | EJ/yr | Final Energy¦Industry¦Electricity | demand_projection | elc_industry | 2035 | 1.4865 | Final Energy¦Industry¦Electricity
Downscaling[REMIND-MAgPIE 3.2-4.6 IntegratedPhysicalDamages (95th-high)] | Delayed transition | BRA | Final Energy¦Industry¦Electricity | EJ/yr | Final Energy¦Industry¦Electricity | demand_projection | elc_industry | 2040 | 1.9437 | Final Energy¦Industry¦Electricity
Downscaling[REMIND-MAgPIE 3.2-4.6 IntegratedPhysicalDamages (95th-high)] | Delayed transition | BRA | Final Energy¦Industry¦Electricity | EJ/yr | Final Energy¦Industry¦Electricity | demand_projection | elc_industry | 2045 | 2.2016 | Final Energy¦Industry¦Electricity
Downscaling[REMIND-MAgPIE 3.2-4.6 IntegratedPhysicalDamages (95th-high)] | Delayed transition | BRA | Final Energy¦Industry¦Electricity | EJ/yr | Final Energy¦Industry¦Electricity | demand_projection | elc_industry | 2050 | 2.3456 | Final Energy¦Industry¦Electricity
Downscaling[REMIND-MAgPIE 3.2-4.6 IntegratedPhysicalDamages (95th-high)] | Delayed transition | BRA | Final Energy¦Industry¦Electricity | EJ/yr | Final Energy¦Industry¦Electricity | demand_projection | elc_industry | 2055 | 2.3787 | Final Energy¦Industry¦Electricity
Downscaling[REMIND-MAgPIE 3.2-4.6 IntegratedPhysicalDamages (95th-high)] | Delayed transition | BRA | Final Energy¦Industry¦Electricity | EJ/yr | Final Energy¦Industry¦Electricity | demand_projection | elc_industry | 2060 | 2.278 | Final Energy¦Industry¦Electricity
Downscaling[REMIND-MAgPIE 3.2-4.6 IntegratedPhysicalDamages (95th-high)] | Delayed transition | BRA | Final Energy¦Industry¦Electricity | EJ/yr | Final Energy¦Industry¦Electricity | demand_projection | elc_industry | 2065 | 2.2088 | Final Energy¦Industry¦Electricity
Downscaling[REMIND-MAgPIE 3.2-4.6 IntegratedPhysicalDamages (95th-high)] | Delayed transition | BRA | Final Energy¦Industry¦Electricity | EJ/yr | Final Energy¦Industry¦Electricity | demand_projection | elc_industry | 2070 | 2.1453 | Final Energy¦Industry¦Electricity
Downscaling[REMIND-MAgPIE 3.2-4.6 IntegratedPhysicalDamages (95th-high)] | Delayed transition | BRA | Final Energy¦Industry¦Electricity | EJ/yr | Final Energy¦Industry¦Electricity | demand_projection | elc_industry | 2075 | 2.0332 | Final Energy¦Industry¦Electricity
Downscaling[REMIND-MAgPIE 3.2-4.6 IntegratedPhysicalDamages (95th-high)] | Delayed transition | BRA | Final Energy¦Industry¦Electricity | EJ/yr | Final Energy¦Industry¦Electricity | demand_projection | elc_industry | 2080 | 1.9336 | Final Energy¦Industry¦Electricity
Downscaling[REMIND-MAgPIE 3.2-4.6 IntegratedPhysicalDamages (95th-high)] | Delayed transition | BRA | Final Energy¦Industry¦Electricity | EJ/yr | Final Energy¦Industry¦Electricity | demand_projection | elc_industry | 2085 | 1.7823 | Final Energy¦Industry¦Electricity
Downscaling[REMIND-MAgPIE 3.2-4.6 IntegratedPhysicalDamages (95th-high)] | Delayed transition | BRA | Final Energy¦Industry¦Electricity | EJ/yr | Final Energy¦Industry¦Electricity | demand_projection | elc_industry | 2090 | 1.6492 | Final Energy¦Industry¦Electricity
Downscaling[REMIND-MAgPIE 3.2-4.6 IntegratedPhysicalDamages (95th-high)] | Delayed transition | BRA | Final Energy¦Industry¦Electricity | EJ/yr | Final Energy¦Industry¦Electricity | demand_projection | elc_industry | 2095 | 1.5248 | Final Energy¦Industry¦Electricity
Downscaling[REMIND-MAgPIE 3.2-4.6 IntegratedPhysicalDamages (95th-high)] | Delayed transition | BRA | Final Energy¦Industry¦Electricity | EJ/yr | Final Energy¦Industry¦Electricity | demand_projection | elc_industry | 2100 | 1.4058 | Final Energy¦Industry¦Electricity
Downscaling[REMIND-MAgPIE 3.2-4.6 IntegratedPhysicalDamages (95th-high)] | Delayed transition | BRA | Final Energy¦Residential and Commercial¦Electricity | EJ/yr | Final Energy¦Residential and Commercial¦Electricity | demand_projection | elc_buildings | 2020 | 0.9267 | Final Energy¦Residential and Commercial¦Electricity
Downscaling[REMIND-MAgPIE 3.2-4.6 IntegratedPhysicalDamages (95th-high)] | Delayed transition | BRA | Final Energy¦Residential and Commercial¦Electricity | EJ/yr | Final Energy¦Residential and Commercial¦Electricity | demand_projection | elc_buildings | 2025 | 0.9012 | Final Energy¦Residential and Commercial¦Electricity
Downscaling[REMIND-MAgPIE 3.2-4.6 IntegratedPhysicalDamages (95th-high)] | Delayed transition | BRA | Final Energy¦Residential and Commercial¦Electricity | EJ/yr | Final Energy¦Residential and Commercial¦Electricity | demand_projection | elc_buildings | 2030 | 1.1732 | Final Energy¦Residential and Commercial¦Electricity
Downscaling[REMIND-MAgPIE 3.2-4.6 IntegratedPhysicalDamages (95th-high)] | Delayed transition | BRA | Final Energy¦Residential and Commercial¦Electricity | EJ/yr | Final Energy¦Residential and Commercial¦Electricity | demand_projection | elc_buildings | 2035 | 1.4657 | Final Energy¦Residential and Commercial¦Electricity
Downscaling[REMIND-MAgPIE 3.2-4.6 IntegratedPhysicalDamages (95th-high)] | Delayed transition | BRA | Final Energy¦Residential and Commercial¦Electricity | EJ/yr | Final Energy¦Residential and Commercial¦Electricity | demand_projection | elc_buildings | 2040 | 1.8159 | Final Energy¦Residential and Commercial¦Electricity
Downscaling[REMIND-MAgPIE 3.2-4.6 IntegratedPhysicalDamages (95th-high)] | Delayed transition | BRA | Final Energy¦Residential and Commercial¦Electricity | EJ/yr | Final Energy¦Residential and Commercial¦Electricity | demand_projection | elc_buildings | 2045 | 2.1524 | Final Energy¦Residential and Commercial¦Electricity
Downscaling[REMIND-MAgPIE 3.2-4.6 IntegratedPhysicalDamages (95th-high)] | Delayed transition | BRA | Final Energy¦Residential and Commercial¦Electricity | EJ/yr | Final Energy¦Residential and Commercial¦Electricity | demand_projection | elc_buildings | 2050 | 2.4452 | Final Energy¦Residential and Commercial¦Electricity
Downscaling[REMIND-MAgPIE 3.2-4.6 IntegratedPhysicalDamages (95th-high)] | Delayed transition | BRA | Final Energy¦Residential and Commercial¦Electricity | EJ/yr | Final Energy¦Residential and Commercial¦Electricity | demand_projection | elc_buildings | 2055 | 2.5428 | Final Energy¦Residential and Commercial¦Electricity
Downscaling[REMIND-MAgPIE 3.2-4.6 IntegratedPhysicalDamages (95th-high)] | Delayed transition | BRA | Final Energy¦Residential and Commercial¦Electricity | EJ/yr | Final Energy¦Residential and Commercial¦Electricity | demand_projection | elc_buildings | 2060 | 2.7522 | Final Energy¦Residential and Commercial¦Electricity
Downscaling[REMIND-MAgPIE 3.2-4.6 IntegratedPhysicalDamages (95th-high)] | Delayed transition | BRA | Final Energy¦Residential and Commercial¦Electricity | EJ/yr | Final Energy¦Residential and Commercial¦Electricity | demand_projection | elc_buildings | 2065 | 2.8027 | Final Energy¦Residential and Commercial¦Electricity
Downscaling[REMIND-MAgPIE 3.2-4.6 IntegratedPhysicalDamages (95th-high)] | Delayed transition | BRA | Final Energy¦Residential and Commercial¦Electricity | EJ/yr | Final Energy¦Residential and Commercial¦Electricity | demand_projection | elc_buildings | 2070 | 2.8453 | Final Energy¦Residential and Commercial¦Electricity
Downscaling[REMIND-MAgPIE 3.2-4.6 IntegratedPhysicalDamages (95th-high)] | Delayed transition | BRA | Final Energy¦Residential and Commercial¦Electricity | EJ/yr | Final Energy¦Residential and Commercial¦Electricity | demand_projection | elc_buildings | 2075 | 2.8771 | Final Energy¦Residential and Commercial¦Electricity
Downscaling[REMIND-MAgPIE 3.2-4.6 IntegratedPhysicalDamages (95th-high)] | Delayed transition | BRA | Final Energy¦Residential and Commercial¦Electricity | EJ/yr | Final Energy¦Residential and Commercial¦Electricity | demand_projection | elc_buildings | 2080 | 2.9118 | Final Energy¦Residential and Commercial¦Electricity
Downscaling[REMIND-MAgPIE 3.2-4.6 IntegratedPhysicalDamages (95th-high)] | Delayed transition | BRA | Final Energy¦Residential and Commercial¦Electricity | EJ/yr | Final Energy¦Residential and Commercial¦Electricity | demand_projection | elc_buildings | 2085 | 2.8339 | Final Energy¦Residential and Commercial¦Electricity
Downscaling[REMIND-MAgPIE 3.2-4.6 IntegratedPhysicalDamages (95th-high)] | Delayed transition | BRA | Final Energy¦Residential and Commercial¦Electricity | EJ/yr | Final Energy¦Residential and Commercial¦Electricity | demand_projection | elc_buildings | 2090 | 2.7829 | Final Energy¦Residential and Commercial¦Electricity
Downscaling[REMIND-MAgPIE 3.2-4.6 IntegratedPhysicalDamages (95th-high)] | Delayed transition | BRA | Final Energy¦Residential and Commercial¦Electricity | EJ/yr | Final Energy¦Residential and Commercial¦Electricity | demand_projection | elc_buildings | 2095 | 2.7389 | Final Energy¦Residential and Commercial¦Electricity
Downscaling[REMIND-MAgPIE 3.2-4.6 IntegratedPhysicalDamages (95th-high)] | Delayed transition | BRA | Final Energy¦Residential and Commercial¦Electricity | EJ/yr | Final Energy¦Residential and Commercial¦Electricity | demand_projection | elc_buildings | 2100 | 2.7046 | Final Energy¦Residential and Commercial¦Electricity
Downscaling[REMIND-MAgPIE 3.2-4.6 IntegratedPhysicalDamages (95th-high)] | Delayed transition | BRA | Final Energy¦Transportation¦Electricity | EJ/yr | Final Energy¦Transportation¦Electricity | demand_projection | elc_transport | 2020 | 0.0163 | Final Energy¦Transportation¦Electricity
Downscaling[REMIND-MAgPIE 3.2-4.6 IntegratedPhysicalDamages (95th-high)] | Delayed transition | BRA | Final Energy¦Transportation¦Electricity | EJ/yr | Final Energy¦Transportation¦Electricity | demand_projection | elc_transport | 2025 | 0.1114 | Final Energy¦Transportation¦Electricity
Downscaling[REMIND-MAgPIE 3.2-4.6 IntegratedPhysicalDamages (95th-high)] | Delayed transition | BRA | Final Energy¦Transportation¦Electricity | EJ/yr | Final Energy¦Transportation¦Electricity | demand_projection | elc_transport | 2030 | 0.2968 | Final Energy¦Transportation¦Electricity
Downscaling[REMIND-MAgPIE 3.2-4.6 IntegratedPhysicalDamages (95th-high)] | Delayed transition | BRA | Final Energy¦Transportation¦Electricity | EJ/yr | Final Energy¦Transportation¦Electricity | demand_projection | elc_transport | 2035 | 0.4975 | Final Energy¦Transportation¦Electricity
Downscaling[REMIND-MAgPIE 3.2-4.6 IntegratedPhysicalDamages (95th-high)] | Delayed transition | BRA | Final Energy¦Transportation¦Electricity | EJ/yr | Final Energy¦Transportation¦Electricity | demand_projection | elc_transport | 2040 | 0.6697 | Final Energy¦Transportation¦Electricity
Downscaling[REMIND-MAgPIE 3.2-4.6 IntegratedPhysicalDamages (95th-high)] | Delayed transition | BRA | Final Energy¦Transportation¦Electricity | EJ/yr | Final Energy¦Transportation¦Electricity | demand_projection | elc_transport | 2045 | 0.8042 | Final Energy¦Transportation¦Electricity
Downscaling[REMIND-MAgPIE 3.2-4.6 IntegratedPhysicalDamages (95th-high)] | Delayed transition | BRA | Final Energy¦Transportation¦Electricity | EJ/yr | Final Energy¦Transportation¦Electricity | demand_projection | elc_transport | 2050 | 0.8792 | Final Energy¦Transportation¦Electricity
Downscaling[REMIND-MAgPIE 3.2-4.6 IntegratedPhysicalDamages (95th-high)] | Delayed transition | BRA | Final Energy¦Transportation¦Electricity | EJ/yr | Final Energy¦Transportation¦Electricity | demand_projection | elc_transport | 2055 | 0.9292 | Final Energy¦Transportation¦Electricity
Downscaling[REMIND-MAgPIE 3.2-4.6 IntegratedPhysicalDamages (95th-high)] | Delayed transition | BRA | Final Energy¦Transportation¦Electricity | EJ/yr | Final Energy¦Transportation¦Electricity | demand_projection | elc_transport | 2060 | 0.9306 | Final Energy¦Transportation¦Electricity
Downscaling[REMIND-MAgPIE 3.2-4.6 IntegratedPhysicalDamages (95th-high)] | Delayed transition | BRA | Final Energy¦Transportation¦Electricity | EJ/yr | Final Energy¦Transportation¦Electricity | demand_projection | elc_transport | 2065 | 0.8942 | Final Energy¦Transportation¦Electricity
Downscaling[REMIND-MAgPIE 3.2-4.6 IntegratedPhysicalDamages (95th-high)] | Delayed transition | BRA | Final Energy¦Transportation¦Electricity | EJ/yr | Final Energy¦Transportation¦Electricity | demand_projection | elc_transport | 2070 | 0.862 | Final Energy¦Transportation¦Electricity
Downscaling[REMIND-MAgPIE 3.2-4.6 IntegratedPhysicalDamages (95th-high)] | Delayed transition | BRA | Final Energy¦Transportation¦Electricity | EJ/yr | Final Energy¦Transportation¦Electricity | demand_projection | elc_transport | 2075 | 0.8456 | Final Energy¦Transportation¦Electricity
Downscaling[REMIND-MAgPIE 3.2-4.6 IntegratedPhysicalDamages (95th-high)] | Delayed transition | BRA | Final Energy¦Transportation¦Electricity | EJ/yr | Final Energy¦Transportation¦Electricity | demand_projection | elc_transport | 2080 | 0.8344 | Final Energy¦Transportation¦Electricity
Downscaling[REMIND-MAgPIE 3.2-4.6 IntegratedPhysicalDamages (95th-high)] | Delayed transition | BRA | Final Energy¦Transportation¦Electricity | EJ/yr | Final Energy¦Transportation¦Electricity | demand_projection | elc_transport | 2085 | 0.8215 | Final Energy¦Transportation¦Electricity
Downscaling[REMIND-MAgPIE 3.2-4.6 IntegratedPhysicalDamages (95th-high)] | Delayed transition | BRA | Final Energy¦Transportation¦Electricity | EJ/yr | Final Energy¦Transportation¦Electricity | demand_projection | elc_transport | 2090 | 0.8142 | Final Energy¦Transportation¦Electricity
Downscaling[REMIND-MAgPIE 3.2-4.6 IntegratedPhysicalDamages (95th-high)] | Delayed transition | BRA | Final Energy¦Transportation¦Electricity | EJ/yr | Final Energy¦Transportation¦Electricity | demand_projection | elc_transport | 2095 | 0.8078 | Final Energy¦Transportation¦Electricity
Downscaling[REMIND-MAgPIE 3.2-4.6 IntegratedPhysicalDamages (95th-high)] | Delayed transition | BRA | Final Energy¦Transportation¦Electricity | EJ/yr | Final Energy¦Transportation¦Electricity | demand_projection | elc_transport | 2100 | 0.8051 | Final Energy¦Transportation¦Electricity
Downscaling[REMIND-MAgPIE 3.2-4.6 IntegratedPhysicalDamages (95th-high)] | Delayed transition | BRA | Secondary Energy¦Hydrogen | EJ/yr | Secondary Energy¦Hydrogen | demand_projection | hydrogen_allsect | 2020 | 0.0075 | Secondary Energy¦Hydrogen
Downscaling[REMIND-MAgPIE 3.2-4.6 IntegratedPhysicalDamages (95th-high)] | Delayed transition | BRA | Secondary Energy¦Hydrogen | EJ/yr | Secondary Energy¦Hydrogen | demand_projection | hydrogen_allsect | 2025 | 0.0418 | Secondary Energy¦Hydrogen
Downscaling[REMIND-MAgPIE 3.2-4.6 IntegratedPhysicalDamages (95th-high)] | Delayed transition | BRA | Secondary Energy¦Hydrogen | EJ/yr | Secondary Energy¦Hydrogen | demand_projection | hydrogen_allsect | 2030 | 0.0906 | Secondary Energy¦Hydrogen
Downscaling[REMIND-MAgPIE 3.2-4.6 IntegratedPhysicalDamages (95th-high)] | Delayed transition | BRA | Secondary Energy¦Hydrogen | EJ/yr | Secondary Energy¦Hydrogen | demand_projection | hydrogen_allsect | 2035 | 0.1378 | Secondary Energy¦Hydrogen
Downscaling[REMIND-MAgPIE 3.2-4.6 IntegratedPhysicalDamages (95th-high)] | Delayed transition | BRA | Secondary Energy¦Hydrogen | EJ/yr | Secondary Energy¦Hydrogen | demand_projection | hydrogen_allsect | 2040 | 0.168 | Secondary Energy¦Hydrogen
Downscaling[REMIND-MAgPIE 3.2-4.6 IntegratedPhysicalDamages (95th-high)] | Delayed transition | BRA | Secondary Energy¦Hydrogen | EJ/yr | Secondary Energy¦Hydrogen | demand_projection | hydrogen_allsect | 2045 | 0.2521 | Secondary Energy¦Hydrogen
Downscaling[REMIND-MAgPIE 3.2-4.6 IntegratedPhysicalDamages (95th-high)] | Delayed transition | BRA | Secondary Energy¦Hydrogen | EJ/yr | Secondary Energy¦Hydrogen | demand_projection | hydrogen_allsect | 2050 | 0.3957 | Secondary Energy¦Hydrogen
Downscaling[REMIND-MAgPIE 3.2-4.6 IntegratedPhysicalDamages (95th-high)] | Delayed transition | BRA | Secondary Energy¦Hydrogen | EJ/yr | Secondary Energy¦Hydrogen | demand_projection | hydrogen_allsect | 2055 | 0.628 | Secondary Energy¦Hydrogen
Downscaling[REMIND-MAgPIE 3.2-4.6 IntegratedPhysicalDamages (95th-high)] | Delayed transition | BRA | Secondary Energy¦Hydrogen | EJ/yr | Secondary Energy¦Hydrogen | demand_projection | hydrogen_allsect | 2060 | 1.0476 | Secondary Energy¦Hydrogen
Downscaling[REMIND-MAgPIE 3.2-4.6 IntegratedPhysicalDamages (95th-high)] | Delayed transition | BRA | Secondary Energy¦Hydrogen | EJ/yr | Secondary Energy¦Hydrogen | demand_projection | hydrogen_allsect | 2065 | 1.1817 | Secondary Energy¦Hydrogen
Downscaling[REMIND-MAgPIE 3.2-4.6 IntegratedPhysicalDamages (95th-high)] | Delayed transition | BRA | Secondary Energy¦Hydrogen | EJ/yr | Secondary Energy¦Hydrogen | demand_projection | hydrogen_allsect | 2070 | 1.2993 | Secondary Energy¦Hydrogen
Downscaling[REMIND-MAgPIE 3.2-4.6 IntegratedPhysicalDamages (95th-high)] | Delayed transition | BRA | Secondary Energy¦Hydrogen | EJ/yr | Secondary Energy¦Hydrogen | demand_projection | hydrogen_allsect | 2075 | 1.3174 | Secondary Energy¦Hydrogen
Downscaling[REMIND-MAgPIE 3.2-4.6 IntegratedPhysicalDamages (95th-high)] | Delayed transition | BRA | Secondary Energy¦Hydrogen | EJ/yr | Secondary Energy¦Hydrogen | demand_projection | hydrogen_allsect | 2080 | 1.3259 | Secondary Energy¦Hydrogen
Downscaling[REMIND-MAgPIE 3.2-4.6 IntegratedPhysicalDamages (95th-high)] | Delayed transition | BRA | Secondary Energy¦Hydrogen | EJ/yr | Secondary Energy¦Hydrogen | demand_projection | hydrogen_allsect | 2085 | 1.2969 | Secondary Energy¦Hydrogen
Downscaling[REMIND-MAgPIE 3.2-4.6 IntegratedPhysicalDamages (95th-high)] | Delayed transition | BRA | Secondary Energy¦Hydrogen | EJ/yr | Secondary Energy¦Hydrogen | demand_projection | hydrogen_allsect | 2090 | 1.2645 | Secondary Energy¦Hydrogen
Downscaling[REMIND-MAgPIE 3.2-4.6 IntegratedPhysicalDamages (95th-high)] | Delayed transition | BRA | Secondary Energy¦Hydrogen | EJ/yr | Secondary Energy¦Hydrogen | demand_projection | hydrogen_allsect | 2095 | 1.1666 | Secondary Energy¦Hydrogen
Downscaling[REMIND-MAgPIE 3.2-4.6 IntegratedPhysicalDamages (95th-high)] | Delayed transition | BRA | Secondary Energy¦Hydrogen | EJ/yr | Secondary Energy¦Hydrogen | demand_projection | hydrogen_allsect | 2100 | 1.0684 | Secondary Energy¦Hydrogen
Downscaling[REMIND-MAgPIE 3.2-4.6 IntegratedPhysicalDamages (95th-high)] | Delayed transition | BRA | Secondary Energy¦Electricity¦Coal | EJ/yr | Secondary Energy¦Electricity¦Coal | elec_co2 |  | 2020 | 0.0553 | Secondary Energy¦Electricity¦Coal | 94
Downscaling[REMIND-MAgPIE 3.2-4.6 IntegratedPhysicalDamages (95th-high)] | Delayed transition | BRA | Secondary Energy¦Electricity¦Coal | EJ/yr | Secondary Energy¦Electricity¦Coal | elec_co2 |  | 2025 | 0.0332 | Secondary Energy¦Electricity¦Coal | 94
Downscaling[REMIND-MAgPIE 3.2-4.6 IntegratedPhysicalDamages (95th-high)] | Delayed transition | BRA | Secondary Energy¦Electricity¦Coal | EJ/yr | Secondary Energy¦Electricity¦Coal | elec_co2 |  | 2030 | 0.0379 | Secondary Energy¦Electricity¦Coal | 94
Downscaling[REMIND-MAgPIE 3.2-4.6 IntegratedPhysicalDamages (95th-high)] | Delayed transition | BRA | Secondary Energy¦Electricity¦Coal | EJ/yr | Secondary Energy¦Electricity¦Coal | elec_co2 |  | 2035 | 0.0278 | Secondary Energy¦Electricity¦Coal | 94
Downscaling[REMIND-MAgPIE 3.2-4.6 IntegratedPhysicalDamages (95th-high)] | Delayed transition | BRA | Secondary Energy¦Electricity¦Coal | EJ/yr | Secondary Energy¦Electricity¦Coal | elec_co2 |  | 2040 | 0.0021 | Secondary Energy¦Electricity¦Coal | 94
Downscaling[REMIND-MAgPIE 3.2-4.6 IntegratedPhysicalDamages (95th-high)] | Delayed transition | BRA | Secondary Energy¦Electricity¦Coal | EJ/yr | Secondary Energy¦Electricity¦Coal | elec_co2 |  | 2045 | 0.0004 | Secondary Energy¦Electricity¦Coal | 94
Downscaling[REMIND-MAgPIE 3.2-4.6 IntegratedPhysicalDamages (95th-high)] | Delayed transition | BRA | Secondary Energy¦Electricity¦Coal | EJ/yr | Secondary Energy¦Electricity¦Coal | elec_co2 |  | 2050 | 0.0001 | Secondary Energy¦Electricity¦Coal | 94
Downscaling[REMIND-MAgPIE 3.2-4.6 IntegratedPhysicalDamages (95th-high)] | Delayed transition | BRA | Secondary Energy¦Electricity¦Coal | EJ/yr | Secondary Energy¦Electricity¦Coal | elec_co2 |  | 2055 | 0 | Secondary Energy¦Electricity¦Coal | 94
Downscaling[REMIND-MAgPIE 3.2-4.6 IntegratedPhysicalDamages (95th-high)] | Delayed transition | BRA | Secondary Energy¦Electricity¦Coal | EJ/yr | Secondary Energy¦Electricity¦Coal | elec_co2 |  | 2060 | 0 | Secondary Energy¦Electricity¦Coal | 94
Downscaling[REMIND-MAgPIE 3.2-4.6 IntegratedPhysicalDamages (95th-high)] | Delayed transition | BRA | Secondary Energy¦Electricity¦Coal | EJ/yr | Secondary Energy¦Electricity¦Coal | elec_co2 |  | 2065 | 0 | Secondary Energy¦Electricity¦Coal | 94
Downscaling[REMIND-MAgPIE 3.2-4.6 IntegratedPhysicalDamages (95th-high)] | Delayed transition | BRA | Secondary Energy¦Electricity¦Coal | EJ/yr | Secondary Energy¦Electricity¦Coal | elec_co2 |  | 2070 | 0 | Secondary Energy¦Electricity¦Coal | 94
Downscaling[REMIND-MAgPIE 3.2-4.6 IntegratedPhysicalDamages (95th-high)] | Delayed transition | BRA | Secondary Energy¦Electricity¦Coal | EJ/yr | Secondary Energy¦Electricity¦Coal | elec_co2 |  | 2075 | 0 | Secondary Energy¦Electricity¦Coal | 94
Downscaling[REMIND-MAgPIE 3.2-4.6 IntegratedPhysicalDamages (95th-high)] | Delayed transition | BRA | Secondary Energy¦Electricity¦Coal | EJ/yr | Secondary Energy¦Electricity¦Coal | elec_co2 |  | 2080 | 0 | Secondary Energy¦Electricity¦Coal | 94
Downscaling[REMIND-MAgPIE 3.2-4.6 IntegratedPhysicalDamages (95th-high)] | Delayed transition | BRA | Secondary Energy¦Electricity¦Coal | EJ/yr | Secondary Energy¦Electricity¦Coal | elec_co2 |  | 2085 | 0 | Secondary Energy¦Electricity¦Coal | 94
Downscaling[REMIND-MAgPIE 3.2-4.6 IntegratedPhysicalDamages (95th-high)] | Delayed transition | BRA | Secondary Energy¦Electricity¦Coal | EJ/yr | Secondary Energy¦Electricity¦Coal | elec_co2 |  | 2090 | 0 | Secondary Energy¦Electricity¦Coal | 94
Downscaling[REMIND-MAgPIE 3.2-4.6 IntegratedPhysicalDamages (95th-high)] | Delayed transition | BRA | Secondary Energy¦Electricity¦Coal | EJ/yr | Secondary Energy¦Electricity¦Coal | elec_co2 |  | 2095 | 0.0002 | Secondary Energy¦Electricity¦Coal | 94
Downscaling[REMIND-MAgPIE 3.2-4.6 IntegratedPhysicalDamages (95th-high)] | Delayed transition | BRA | Secondary Energy¦Electricity¦Coal | EJ/yr | Secondary Energy¦Electricity¦Coal | elec_co2 |  | 2100 | 0.0005 | Secondary Energy¦Electricity¦Coal | 94
Downscaling[REMIND-MAgPIE 3.2-4.6 IntegratedPhysicalDamages (95th-high)] | Delayed transition | BRA | Secondary Energy¦Electricity¦Gas | EJ/yr | Secondary Energy¦Electricity¦Gas | elec_co2 |  | 2020 | 0.1082 | Secondary Energy¦Electricity¦Gas | 55
Downscaling[REMIND-MAgPIE 3.2-4.6 IntegratedPhysicalDamages (95th-high)] | Delayed transition | BRA | Secondary Energy¦Electricity¦Gas | EJ/yr | Secondary Energy¦Electricity¦Gas | elec_co2 |  | 2025 | 0.0869 | Secondary Energy¦Electricity¦Gas | 55
Downscaling[REMIND-MAgPIE 3.2-4.6 IntegratedPhysicalDamages (95th-high)] | Delayed transition | BRA | Secondary Energy¦Electricity¦Gas | EJ/yr | Secondary Energy¦Electricity¦Gas | elec_co2 |  | 2030 | 0.1188 | Secondary Energy¦Electricity¦Gas | 55
Downscaling[REMIND-MAgPIE 3.2-4.6 IntegratedPhysicalDamages (95th-high)] | Delayed transition | BRA | Secondary Energy¦Electricity¦Gas | EJ/yr | Secondary Energy¦Electricity¦Gas | elec_co2 |  | 2035 | 0.1221 | Secondary Energy¦Electricity¦Gas | 55
Downscaling[REMIND-MAgPIE 3.2-4.6 IntegratedPhysicalDamages (95th-high)] | Delayed transition | BRA | Secondary Energy¦Electricity¦Gas | EJ/yr | Secondary Energy¦Electricity¦Gas | elec_co2 |  | 2040 | 0.0504 | Secondary Energy¦Electricity¦Gas | 55
Downscaling[REMIND-MAgPIE 3.2-4.6 IntegratedPhysicalDamages (95th-high)] | Delayed transition | BRA | Secondary Energy¦Electricity¦Gas | EJ/yr | Secondary Energy¦Electricity¦Gas | elec_co2 |  | 2045 | 0.0382 | Secondary Energy¦Electricity¦Gas | 55
Downscaling[REMIND-MAgPIE 3.2-4.6 IntegratedPhysicalDamages (95th-high)] | Delayed transition | BRA | Secondary Energy¦Electricity¦Gas | EJ/yr | Secondary Energy¦Electricity¦Gas | elec_co2 |  | 2050 | 0.0266 | Secondary Energy¦Electricity¦Gas | 55
Downscaling[REMIND-MAgPIE 3.2-4.6 IntegratedPhysicalDamages (95th-high)] | Delayed transition | BRA | Secondary Energy¦Electricity¦Gas | EJ/yr | Secondary Energy¦Electricity¦Gas | elec_co2 |  | 2055 | 0.0146 | Secondary Energy¦Electricity¦Gas | 55
Downscaling[REMIND-MAgPIE 3.2-4.6 IntegratedPhysicalDamages (95th-high)] | Delayed transition | BRA | Secondary Energy¦Electricity¦Gas | EJ/yr | Secondary Energy¦Electricity¦Gas | elec_co2 |  | 2060 | 0.0095 | Secondary Energy¦Electricity¦Gas | 55
Downscaling[REMIND-MAgPIE 3.2-4.6 IntegratedPhysicalDamages (95th-high)] | Delayed transition | BRA | Secondary Energy¦Electricity¦Gas | EJ/yr | Secondary Energy¦Electricity¦Gas | elec_co2 |  | 2065 | 0.0068 | Secondary Energy¦Electricity¦Gas | 55
Downscaling[REMIND-MAgPIE 3.2-4.6 IntegratedPhysicalDamages (95th-high)] | Delayed transition | BRA | Secondary Energy¦Electricity¦Gas | EJ/yr | Secondary Energy¦Electricity¦Gas | elec_co2 |  | 2070 | 0.0043 | Secondary Energy¦Electricity¦Gas | 55
Downscaling[REMIND-MAgPIE 3.2-4.6 IntegratedPhysicalDamages (95th-high)] | Delayed transition | BRA | Secondary Energy¦Electricity¦Gas | EJ/yr | Secondary Energy¦Electricity¦Gas | elec_co2 |  | 2075 | 0.0022 | Secondary Energy¦Electricity¦Gas | 55
Downscaling[REMIND-MAgPIE 3.2-4.6 IntegratedPhysicalDamages (95th-high)] | Delayed transition | BRA | Secondary Energy¦Electricity¦Gas | EJ/yr | Secondary Energy¦Electricity¦Gas | elec_co2 |  | 2080 | 0.0003 | Secondary Energy¦Electricity¦Gas | 55
Downscaling[REMIND-MAgPIE 3.2-4.6 IntegratedPhysicalDamages (95th-high)] | Delayed transition | BRA | Secondary Energy¦Electricity¦Gas | EJ/yr | Secondary Energy¦Electricity¦Gas | elec_co2 |  | 2085 | 0.0002 | Secondary Energy¦Electricity¦Gas | 55
Downscaling[REMIND-MAgPIE 3.2-4.6 IntegratedPhysicalDamages (95th-high)] | Delayed transition | BRA | Secondary Energy¦Electricity¦Gas | EJ/yr | Secondary Energy¦Electricity¦Gas | elec_co2 |  | 2090 | 0 | Secondary Energy¦Electricity¦Gas | 55
Downscaling[REMIND-MAgPIE 3.2-4.6 IntegratedPhysicalDamages (95th-high)] | Delayed transition | BRA | Secondary Energy¦Electricity¦Gas | EJ/yr | Secondary Energy¦Electricity¦Gas | elec_co2 |  | 2095 | 0 | Secondary Energy¦Electricity¦Gas | 55
Downscaling[REMIND-MAgPIE 3.2-4.6 IntegratedPhysicalDamages (95th-high)] | Delayed transition | BRA | Secondary Energy¦Electricity¦Gas | EJ/yr | Secondary Energy¦Electricity¦Gas | elec_co2 |  | 2100 | 0 | Secondary Energy¦Electricity¦Gas | 55
Downscaling[REMIND-MAgPIE 3.2-4.6 IntegratedPhysicalDamages (95th-high)] | Delayed transition | BRA | Secondary Energy¦Electricity¦Oil | EJ/yr | Secondary Energy¦Electricity¦Oil | elec_co2 |  | 2020 | 0.0166 | Secondary Energy¦Electricity¦Oil | 70
Downscaling[REMIND-MAgPIE 3.2-4.6 IntegratedPhysicalDamages (95th-high)] | Delayed transition | BRA | Secondary Energy¦Electricity¦Oil | EJ/yr | Secondary Energy¦Electricity¦Oil | elec_co2 |  | 2025 | 0.0153 | Secondary Energy¦Electricity¦Oil | 70
Downscaling[REMIND-MAgPIE 3.2-4.6 IntegratedPhysicalDamages (95th-high)] | Delayed transition | BRA | Secondary Energy¦Electricity¦Oil | EJ/yr | Secondary Energy¦Electricity¦Oil | elec_co2 |  | 2030 | 0.0089 | Secondary Energy¦Electricity¦Oil | 70
Downscaling[REMIND-MAgPIE 3.2-4.6 IntegratedPhysicalDamages (95th-high)] | Delayed transition | BRA | Secondary Energy¦Electricity¦Oil | EJ/yr | Secondary Energy¦Electricity¦Oil | elec_co2 |  | 2035 | 0 | Secondary Energy¦Electricity¦Oil | 70
Downscaling[REMIND-MAgPIE 3.2-4.6 IntegratedPhysicalDamages (95th-high)] | Delayed transition | BRA | Secondary Energy¦Electricity¦Oil | EJ/yr | Secondary Energy¦Electricity¦Oil | elec_co2 |  | 2040 | 0 | Secondary Energy¦Electricity¦Oil | 70
Downscaling[REMIND-MAgPIE 3.2-4.6 IntegratedPhysicalDamages (95th-high)] | Delayed transition | BRA | Secondary Energy¦Electricity¦Oil | EJ/yr | Secondary Energy¦Electricity¦Oil | elec_co2 |  | 2045 | 0 | Secondary Energy¦Electricity¦Oil | 70
Downscaling[REMIND-MAgPIE 3.2-4.6 IntegratedPhysicalDamages (95th-high)] | Delayed transition | BRA | Secondary Energy¦Electricity¦Oil | EJ/yr | Secondary Energy¦Electricity¦Oil | elec_co2 |  | 2050 | 0 | Secondary Energy¦Electricity¦Oil | 70
Downscaling[REMIND-MAgPIE 3.2-4.6 IntegratedPhysicalDamages (95th-high)] | Delayed transition | BRA | Secondary Energy¦Electricity¦Oil | EJ/yr | Secondary Energy¦Electricity¦Oil | elec_co2 |  | 2055 | 0 | Secondary Energy¦Electricity¦Oil | 70
Downscaling[REMIND-MAgPIE 3.2-4.6 IntegratedPhysicalDamages (95th-high)] | Delayed transition | BRA | Secondary Energy¦Electricity¦Oil | EJ/yr | Secondary Energy¦Electricity¦Oil | elec_co2 |  | 2060 | 0 | Secondary Energy¦Electricity¦Oil | 70
Downscaling[REMIND-MAgPIE 3.2-4.6 IntegratedPhysicalDamages (95th-high)] | Delayed transition | BRA | Secondary Energy¦Electricity¦Oil | EJ/yr | Secondary Energy¦Electricity¦Oil | elec_co2 |  | 2065 | 0 | Secondary Energy¦Electricity¦Oil | 70
Downscaling[REMIND-MAgPIE 3.2-4.6 IntegratedPhysicalDamages (95th-high)] | Delayed transition | BRA | Secondary Energy¦Electricity¦Oil | EJ/yr | Secondary Energy¦Electricity¦Oil | elec_co2 |  | 2070 | 0 | Secondary Energy¦Electricity¦Oil | 70
Downscaling[REMIND-MAgPIE 3.2-4.6 IntegratedPhysicalDamages (95th-high)] | Delayed transition | BRA | Secondary Energy¦Electricity¦Oil | EJ/yr | Secondary Energy¦Electricity¦Oil | elec_co2 |  | 2075 | 0 | Secondary Energy¦Electricity¦Oil | 70
Downscaling[REMIND-MAgPIE 3.2-4.6 IntegratedPhysicalDamages (95th-high)] | Delayed transition | BRA | Secondary Energy¦Electricity¦Oil | EJ/yr | Secondary Energy¦Electricity¦Oil | elec_co2 |  | 2080 | 0 | Secondary Energy¦Electricity¦Oil | 70
Downscaling[REMIND-MAgPIE 3.2-4.6 IntegratedPhysicalDamages (95th-high)] | Delayed transition | BRA | Secondary Energy¦Electricity¦Oil | EJ/yr | Secondary Energy¦Electricity¦Oil | elec_co2 |  | 2085 | 0 | Secondary Energy¦Electricity¦Oil | 70
Downscaling[REMIND-MAgPIE 3.2-4.6 IntegratedPhysicalDamages (95th-high)] | Delayed transition | BRA | Secondary Energy¦Electricity¦Oil | EJ/yr | Secondary Energy¦Electricity¦Oil | elec_co2 |  | 2090 | 0 | Secondary Energy¦Electricity¦Oil | 70
Downscaling[REMIND-MAgPIE 3.2-4.6 IntegratedPhysicalDamages (95th-high)] | Delayed transition | BRA | Secondary Energy¦Electricity¦Oil | EJ/yr | Secondary Energy¦Electricity¦Oil | elec_co2 |  | 2095 | 0 | Secondary Energy¦Electricity¦Oil | 70
Downscaling[REMIND-MAgPIE 3.2-4.6 IntegratedPhysicalDamages (95th-high)] | Delayed transition | BRA | Secondary Energy¦Electricity¦Oil | EJ/yr | Secondary Energy¦Electricity¦Oil | elec_co2 |  | 2100 | 0 | Secondary Energy¦Electricity¦Oil | 70
Downscaling[REMIND-MAgPIE 3.2-4.6 IntegratedPhysicalDamages (95th-high)] | Delayed transition | BRA | Price¦Primary Energy¦Biomass | US$2010/GJ | Price¦Primary Energy¦Biomass | fuel_supply | bioenergy | 2020 | 5.3799 | Price¦Primary Energy¦Biomass
Downscaling[REMIND-MAgPIE 3.2-4.6 IntegratedPhysicalDamages (95th-high)] | Delayed transition | BRA | Price¦Primary Energy¦Biomass | US$2010/GJ | Price¦Primary Energy¦Biomass | fuel_supply | bioenergy | 2025 | 5.8021 | Price¦Primary Energy¦Biomass
Downscaling[REMIND-MAgPIE 3.2-4.6 IntegratedPhysicalDamages (95th-high)] | Delayed transition | BRA | Price¦Primary Energy¦Biomass | US$2010/GJ | Price¦Primary Energy¦Biomass | fuel_supply | bioenergy | 2030 | 5.5002 | Price¦Primary Energy¦Biomass
Downscaling[REMIND-MAgPIE 3.2-4.6 IntegratedPhysicalDamages (95th-high)] | Delayed transition | BRA | Price¦Primary Energy¦Biomass | US$2010/GJ | Price¦Primary Energy¦Biomass | fuel_supply | bioenergy | 2035 | 2.4368 | Price¦Primary Energy¦Biomass
Downscaling[REMIND-MAgPIE 3.2-4.6 IntegratedPhysicalDamages (95th-high)] | Delayed transition | BRA | Price¦Primary Energy¦Biomass | US$2010/GJ | Price¦Primary Energy¦Biomass | fuel_supply | bioenergy | 2040 | 5.5774 | Price¦Primary Energy¦Biomass
Downscaling[REMIND-MAgPIE 3.2-4.6 IntegratedPhysicalDamages (95th-high)] | Delayed transition | BRA | Price¦Primary Energy¦Biomass | US$2010/GJ | Price¦Primary Energy¦Biomass | fuel_supply | bioenergy | 2045 | 8.5835 | Price¦Primary Energy¦Biomass
Downscaling[REMIND-MAgPIE 3.2-4.6 IntegratedPhysicalDamages (95th-high)] | Delayed transition | BRA | Price¦Primary Energy¦Biomass | US$2010/GJ | Price¦Primary Energy¦Biomass | fuel_supply | bioenergy | 2050 | 17.0521 | Price¦Primary Energy¦Biomass
Downscaling[REMIND-MAgPIE 3.2-4.6 IntegratedPhysicalDamages (95th-high)] | Delayed transition | BRA | Price¦Primary Energy¦Biomass | US$2010/GJ | Price¦Primary Energy¦Biomass | fuel_supply | bioenergy | 2055 | 21.0539 | Price¦Primary Energy¦Biomass
Downscaling[REMIND-MAgPIE 3.2-4.6 IntegratedPhysicalDamages (95th-high)] | Delayed transition | BRA | Price¦Primary Energy¦Biomass | US$2010/GJ | Price¦Primary Energy¦Biomass | fuel_supply | bioenergy | 2060 | 28.6574 | Price¦Primary Energy¦Biomass
Downscaling[REMIND-MAgPIE 3.2-4.6 IntegratedPhysicalDamages (95th-high)] | Delayed transition | BRA | Price¦Primary Energy¦Biomass | US$2010/GJ | Price¦Primary Energy¦Biomass | fuel_supply | bioenergy | 2065 | 25.035 | Price¦Primary Energy¦Biomass
Downscaling[REMIND-MAgPIE 3.2-4.6 IntegratedPhysicalDamages (95th-high)] | Delayed transition | BRA | Price¦Primary Energy¦Biomass | US$2010/GJ | Price¦Primary Energy¦Biomass | fuel_supply | bioenergy | 2070 | 21.4126 | Price¦Primary Energy¦Biomass
Downscaling[REMIND-MAgPIE 3.2-4.6 IntegratedPhysicalDamages (95th-high)] | Delayed transition | BRA | Price¦Primary Energy¦Biomass | US$2010/GJ | Price¦Primary Energy¦Biomass | fuel_supply | bioenergy | 2075 | 22.9404 | Price¦Primary Energy¦Biomass
Downscaling[REMIND-MAgPIE 3.2-4.6 IntegratedPhysicalDamages (95th-high)] | Delayed transition | BRA | Price¦Primary Energy¦Biomass | US$2010/GJ | Price¦Primary Energy¦Biomass | fuel_supply | bioenergy | 2080 | 24.4683 | Price¦Primary Energy¦Biomass
Downscaling[REMIND-MAgPIE 3.2-4.6 IntegratedPhysicalDamages (95th-high)] | Delayed transition | BRA | Price¦Primary Energy¦Biomass | US$2010/GJ | Price¦Primary Energy¦Biomass | fuel_supply | bioenergy | 2085 | 22.91 | Price¦Primary Energy¦Biomass
Downscaling[REMIND-MAgPIE 3.2-4.6 IntegratedPhysicalDamages (95th-high)] | Delayed transition | BRA | Price¦Primary Energy¦Biomass | US$2010/GJ | Price¦Primary Energy¦Biomass | fuel_supply | bioenergy | 2090 | 21.3518 | Price¦Primary Energy¦Biomass
Downscaling[REMIND-MAgPIE 3.2-4.6 IntegratedPhysicalDamages (95th-high)] | Delayed transition | BRA | Price¦Primary Energy¦Biomass | US$2010/GJ | Price¦Primary Energy¦Biomass | fuel_supply | bioenergy | 2095 | 22.0324 | Price¦Primary Energy¦Biomass
Downscaling[REMIND-MAgPIE 3.2-4.6 IntegratedPhysicalDamages (95th-high)] | Delayed transition | BRA | Price¦Primary Energy¦Biomass | US$2010/GJ | Price¦Primary Energy¦Biomass | fuel_supply | bioenergy | 2100 | 22.7129 | Price¦Primary Energy¦Biomass
Downscaling[REMIND-MAgPIE 3.2-4.6 IntegratedPhysicalDamages (95th-high)] | Delayed transition | BRA | Price¦Primary Energy¦Coal | US$2010/GJ | Price¦Primary Energy¦Coal | fuel_supply | coal | 2020 | 2.0344 | Price¦Primary Energy¦Coal
Downscaling[REMIND-MAgPIE 3.2-4.6 IntegratedPhysicalDamages (95th-high)] | Delayed transition | BRA | Price¦Primary Energy¦Coal | US$2010/GJ | Price¦Primary Energy¦Coal | fuel_supply | coal | 2025 | 2.2259 | Price¦Primary Energy¦Coal
Downscaling[REMIND-MAgPIE 3.2-4.6 IntegratedPhysicalDamages (95th-high)] | Delayed transition | BRA | Price¦Primary Energy¦Coal | US$2010/GJ | Price¦Primary Energy¦Coal | fuel_supply | coal | 2030 | 2.2654 | Price¦Primary Energy¦Coal
Downscaling[REMIND-MAgPIE 3.2-4.6 IntegratedPhysicalDamages (95th-high)] | Delayed transition | BRA | Price¦Primary Energy¦Coal | US$2010/GJ | Price¦Primary Energy¦Coal | fuel_supply | coal | 2035 | 2.2997 | Price¦Primary Energy¦Coal
Downscaling[REMIND-MAgPIE 3.2-4.6 IntegratedPhysicalDamages (95th-high)] | Delayed transition | BRA | Price¦Primary Energy¦Coal | US$2010/GJ | Price¦Primary Energy¦Coal | fuel_supply | coal | 2040 | 1.8032 | Price¦Primary Energy¦Coal
Downscaling[REMIND-MAgPIE 3.2-4.6 IntegratedPhysicalDamages (95th-high)] | Delayed transition | BRA | Price¦Primary Energy¦Coal | US$2010/GJ | Price¦Primary Energy¦Coal | fuel_supply | coal | 2045 | 1.3904 | Price¦Primary Energy¦Coal
Downscaling[REMIND-MAgPIE 3.2-4.6 IntegratedPhysicalDamages (95th-high)] | Delayed transition | BRA | Price¦Primary Energy¦Coal | US$2010/GJ | Price¦Primary Energy¦Coal | fuel_supply | coal | 2050 | 1.5539 | Price¦Primary Energy¦Coal
Downscaling[REMIND-MAgPIE 3.2-4.6 IntegratedPhysicalDamages (95th-high)] | Delayed transition | BRA | Price¦Primary Energy¦Coal | US$2010/GJ | Price¦Primary Energy¦Coal | fuel_supply | coal | 2055 | 1.572 | Price¦Primary Energy¦Coal
Downscaling[REMIND-MAgPIE 3.2-4.6 IntegratedPhysicalDamages (95th-high)] | Delayed transition | BRA | Price¦Primary Energy¦Coal | US$2010/GJ | Price¦Primary Energy¦Coal | fuel_supply | coal | 2060 | 2.1701 | Price¦Primary Energy¦Coal
Downscaling[REMIND-MAgPIE 3.2-4.6 IntegratedPhysicalDamages (95th-high)] | Delayed transition | BRA | Price¦Primary Energy¦Coal | US$2010/GJ | Price¦Primary Energy¦Coal | fuel_supply | coal | 2065 | 2.136 | Price¦Primary Energy¦Coal
Downscaling[REMIND-MAgPIE 3.2-4.6 IntegratedPhysicalDamages (95th-high)] | Delayed transition | BRA | Price¦Primary Energy¦Coal | US$2010/GJ | Price¦Primary Energy¦Coal | fuel_supply | coal | 2070 | 2.1019 | Price¦Primary Energy¦Coal
Downscaling[REMIND-MAgPIE 3.2-4.6 IntegratedPhysicalDamages (95th-high)] | Delayed transition | BRA | Price¦Primary Energy¦Coal | US$2010/GJ | Price¦Primary Energy¦Coal | fuel_supply | coal | 2075 | 2.0582 | Price¦Primary Energy¦Coal
Downscaling[REMIND-MAgPIE 3.2-4.6 IntegratedPhysicalDamages (95th-high)] | Delayed transition | BRA | Price¦Primary Energy¦Coal | US$2010/GJ | Price¦Primary Energy¦Coal | fuel_supply | coal | 2080 | 2.0146 | Price¦Primary Energy¦Coal
Downscaling[REMIND-MAgPIE 3.2-4.6 IntegratedPhysicalDamages (95th-high)] | Delayed transition | BRA | Price¦Primary Energy¦Coal | US$2010/GJ | Price¦Primary Energy¦Coal | fuel_supply | coal | 2085 | 2.0785 | Price¦Primary Energy¦Coal
Downscaling[REMIND-MAgPIE 3.2-4.6 IntegratedPhysicalDamages (95th-high)] | Delayed transition | BRA | Price¦Primary Energy¦Coal | US$2010/GJ | Price¦Primary Energy¦Coal | fuel_supply | coal | 2090 | 2.1424 | Price¦Primary Energy¦Coal
Downscaling[REMIND-MAgPIE 3.2-4.6 IntegratedPhysicalDamages (95th-high)] | Delayed transition | BRA | Price¦Primary Energy¦Coal | US$2010/GJ | Price¦Primary Energy¦Coal | fuel_supply | coal | 2095 | 1.937 | Price¦Primary Energy¦Coal
Downscaling[REMIND-MAgPIE 3.2-4.6 IntegratedPhysicalDamages (95th-high)] | Delayed transition | BRA | Price¦Primary Energy¦Coal | US$2010/GJ | Price¦Primary Energy¦Coal | fuel_supply | coal | 2100 | 1.7315 | Price¦Primary Energy¦Coal
Downscaling[REMIND-MAgPIE 3.2-4.6 IntegratedPhysicalDamages (95th-high)] | Delayed transition | BRA | Price¦Primary Energy¦Gas | US$2010/GJ | Price¦Primary Energy¦Gas | fuel_supply | gas | 2020 | 3.9711 | Price¦Primary Energy¦Gas
Downscaling[REMIND-MAgPIE 3.2-4.6 IntegratedPhysicalDamages (95th-high)] | Delayed transition | BRA | Price¦Primary Energy¦Gas | US$2010/GJ | Price¦Primary Energy¦Gas | fuel_supply | gas | 2025 | 4.6721 | Price¦Primary Energy¦Gas
Downscaling[REMIND-MAgPIE 3.2-4.6 IntegratedPhysicalDamages (95th-high)] | Delayed transition | BRA | Price¦Primary Energy¦Gas | US$2010/GJ | Price¦Primary Energy¦Gas | fuel_supply | gas | 2030 | 4.6044 | Price¦Primary Energy¦Gas
Downscaling[REMIND-MAgPIE 3.2-4.6 IntegratedPhysicalDamages (95th-high)] | Delayed transition | BRA | Price¦Primary Energy¦Gas | US$2010/GJ | Price¦Primary Energy¦Gas | fuel_supply | gas | 2035 | 5.8131 | Price¦Primary Energy¦Gas
Downscaling[REMIND-MAgPIE 3.2-4.6 IntegratedPhysicalDamages (95th-high)] | Delayed transition | BRA | Price¦Primary Energy¦Gas | US$2010/GJ | Price¦Primary Energy¦Gas | fuel_supply | gas | 2040 | 5.312 | Price¦Primary Energy¦Gas
Downscaling[REMIND-MAgPIE 3.2-4.6 IntegratedPhysicalDamages (95th-high)] | Delayed transition | BRA | Price¦Primary Energy¦Gas | US$2010/GJ | Price¦Primary Energy¦Gas | fuel_supply | gas | 2045 | 4.5259 | Price¦Primary Energy¦Gas
Downscaling[REMIND-MAgPIE 3.2-4.6 IntegratedPhysicalDamages (95th-high)] | Delayed transition | BRA | Price¦Primary Energy¦Gas | US$2010/GJ | Price¦Primary Energy¦Gas | fuel_supply | gas | 2050 | 4.1265 | Price¦Primary Energy¦Gas
Downscaling[REMIND-MAgPIE 3.2-4.6 IntegratedPhysicalDamages (95th-high)] | Delayed transition | BRA | Price¦Primary Energy¦Gas | US$2010/GJ | Price¦Primary Energy¦Gas | fuel_supply | gas | 2055 | 4.3191 | Price¦Primary Energy¦Gas
Downscaling[REMIND-MAgPIE 3.2-4.6 IntegratedPhysicalDamages (95th-high)] | Delayed transition | BRA | Price¦Primary Energy¦Gas | US$2010/GJ | Price¦Primary Energy¦Gas | fuel_supply | gas | 2060 | 5.2274 | Price¦Primary Energy¦Gas
Downscaling[REMIND-MAgPIE 3.2-4.6 IntegratedPhysicalDamages (95th-high)] | Delayed transition | BRA | Price¦Primary Energy¦Gas | US$2010/GJ | Price¦Primary Energy¦Gas | fuel_supply | gas | 2065 | 5.0887 | Price¦Primary Energy¦Gas
Downscaling[REMIND-MAgPIE 3.2-4.6 IntegratedPhysicalDamages (95th-high)] | Delayed transition | BRA | Price¦Primary Energy¦Gas | US$2010/GJ | Price¦Primary Energy¦Gas | fuel_supply | gas | 2070 | 4.9501 | Price¦Primary Energy¦Gas
Downscaling[REMIND-MAgPIE 3.2-4.6 IntegratedPhysicalDamages (95th-high)] | Delayed transition | BRA | Price¦Primary Energy¦Gas | US$2010/GJ | Price¦Primary Energy¦Gas | fuel_supply | gas | 2075 | 5.0123 | Price¦Primary Energy¦Gas
Downscaling[REMIND-MAgPIE 3.2-4.6 IntegratedPhysicalDamages (95th-high)] | Delayed transition | BRA | Price¦Primary Energy¦Gas | US$2010/GJ | Price¦Primary Energy¦Gas | fuel_supply | gas | 2080 | 5.0746 | Price¦Primary Energy¦Gas
Downscaling[REMIND-MAgPIE 3.2-4.6 IntegratedPhysicalDamages (95th-high)] | Delayed transition | BRA | Price¦Primary Energy¦Gas | US$2010/GJ | Price¦Primary Energy¦Gas | fuel_supply | gas | 2085 | 5.0902 | Price¦Primary Energy¦Gas
Downscaling[REMIND-MAgPIE 3.2-4.6 IntegratedPhysicalDamages (95th-high)] | Delayed transition | BRA | Price¦Primary Energy¦Gas | US$2010/GJ | Price¦Primary Energy¦Gas | fuel_supply | gas | 2090 | 5.1058 | Price¦Primary Energy¦Gas
Downscaling[REMIND-MAgPIE 3.2-4.6 IntegratedPhysicalDamages (95th-high)] | Delayed transition | BRA | Price¦Primary Energy¦Gas | US$2010/GJ | Price¦Primary Energy¦Gas | fuel_supply | gas | 2095 | 5.0539 | Price¦Primary Energy¦Gas
Downscaling[REMIND-MAgPIE 3.2-4.6 IntegratedPhysicalDamages (95th-high)] | Delayed transition | BRA | Price¦Primary Energy¦Gas | US$2010/GJ | Price¦Primary Energy¦Gas | fuel_supply | gas | 2100 | 5.0021 | Price¦Primary Energy¦Gas
Downscaling[REMIND-MAgPIE 3.2-4.6 IntegratedPhysicalDamages (95th-high)] | Delayed transition | BRA | Price¦Secondary Energy¦Liquids¦Oil | US$2010/GJ | Price¦Secondary Energy¦Liquids¦Oil | fuel_supply | oil | 2020 | 54.2148 | Price¦Secondary Energy¦Liquids¦Oil
Downscaling[REMIND-MAgPIE 3.2-4.6 IntegratedPhysicalDamages (95th-high)] | Delayed transition | BRA | Price¦Secondary Energy¦Liquids¦Oil | US$2010/GJ | Price¦Secondary Energy¦Liquids¦Oil | fuel_supply | oil | 2025 | 86.1816 | Price¦Secondary Energy¦Liquids¦Oil
Downscaling[REMIND-MAgPIE 3.2-4.6 IntegratedPhysicalDamages (95th-high)] | Delayed transition | BRA | Price¦Secondary Energy¦Liquids¦Oil | US$2010/GJ | Price¦Secondary Energy¦Liquids¦Oil | fuel_supply | oil | 2030 | 84.9388 | Price¦Secondary Energy¦Liquids¦Oil
Downscaling[REMIND-MAgPIE 3.2-4.6 IntegratedPhysicalDamages (95th-high)] | Delayed transition | BRA | Price¦Secondary Energy¦Liquids¦Oil | US$2010/GJ | Price¦Secondary Energy¦Liquids¦Oil | fuel_supply | oil | 2035 | 75.2081 | Price¦Secondary Energy¦Liquids¦Oil
Downscaling[REMIND-MAgPIE 3.2-4.6 IntegratedPhysicalDamages (95th-high)] | Delayed transition | BRA | Price¦Secondary Energy¦Liquids¦Oil | US$2010/GJ | Price¦Secondary Energy¦Liquids¦Oil | fuel_supply | oil | 2040 | 82.7867 | Price¦Secondary Energy¦Liquids¦Oil
Downscaling[REMIND-MAgPIE 3.2-4.6 IntegratedPhysicalDamages (95th-high)] | Delayed transition | BRA | Price¦Secondary Energy¦Liquids¦Oil | US$2010/GJ | Price¦Secondary Energy¦Liquids¦Oil | fuel_supply | oil | 2045 | 91.8493 | Price¦Secondary Energy¦Liquids¦Oil
Downscaling[REMIND-MAgPIE 3.2-4.6 IntegratedPhysicalDamages (95th-high)] | Delayed transition | BRA | Price¦Secondary Energy¦Liquids¦Oil | US$2010/GJ | Price¦Secondary Energy¦Liquids¦Oil | fuel_supply | oil | 2050 | 120.1754 | Price¦Secondary Energy¦Liquids¦Oil
Downscaling[REMIND-MAgPIE 3.2-4.6 IntegratedPhysicalDamages (95th-high)] | Delayed transition | BRA | Price¦Secondary Energy¦Liquids¦Oil | US$2010/GJ | Price¦Secondary Energy¦Liquids¦Oil | fuel_supply | oil | 2055 | 129.706 | Price¦Secondary Energy¦Liquids¦Oil
Downscaling[REMIND-MAgPIE 3.2-4.6 IntegratedPhysicalDamages (95th-high)] | Delayed transition | BRA | Price¦Secondary Energy¦Liquids¦Oil | US$2010/GJ | Price¦Secondary Energy¦Liquids¦Oil | fuel_supply | oil | 2060 | 195.9054 | Price¦Secondary Energy¦Liquids¦Oil
Downscaling[REMIND-MAgPIE 3.2-4.6 IntegratedPhysicalDamages (95th-high)] | Delayed transition | BRA | Price¦Secondary Energy¦Liquids¦Oil | US$2010/GJ | Price¦Secondary Energy¦Liquids¦Oil | fuel_supply | oil | 2065 | 242.4385 | Price¦Secondary Energy¦Liquids¦Oil
Downscaling[REMIND-MAgPIE 3.2-4.6 IntegratedPhysicalDamages (95th-high)] | Delayed transition | BRA | Price¦Secondary Energy¦Liquids¦Oil | US$2010/GJ | Price¦Secondary Energy¦Liquids¦Oil | fuel_supply | oil | 2070 | 288.9717 | Price¦Secondary Energy¦Liquids¦Oil
Downscaling[REMIND-MAgPIE 3.2-4.6 IntegratedPhysicalDamages (95th-high)] | Delayed transition | BRA | Price¦Secondary Energy¦Liquids¦Oil | US$2010/GJ | Price¦Secondary Energy¦Liquids¦Oil | fuel_supply | oil | 2075 | 305.3959 | Price¦Secondary Energy¦Liquids¦Oil
Downscaling[REMIND-MAgPIE 3.2-4.6 IntegratedPhysicalDamages (95th-high)] | Delayed transition | BRA | Price¦Secondary Energy¦Liquids¦Oil | US$2010/GJ | Price¦Secondary Energy¦Liquids¦Oil | fuel_supply | oil | 2080 | 321.8201 | Price¦Secondary Energy¦Liquids¦Oil
Downscaling[REMIND-MAgPIE 3.2-4.6 IntegratedPhysicalDamages (95th-high)] | Delayed transition | BRA | Price¦Secondary Energy¦Liquids¦Oil | US$2010/GJ | Price¦Secondary Energy¦Liquids¦Oil | fuel_supply | oil | 2085 | 321.5056 | Price¦Secondary Energy¦Liquids¦Oil
Downscaling[REMIND-MAgPIE 3.2-4.6 IntegratedPhysicalDamages (95th-high)] | Delayed transition | BRA | Price¦Secondary Energy¦Liquids¦Oil | US$2010/GJ | Price¦Secondary Energy¦Liquids¦Oil | fuel_supply | oil | 2090 | 321.1911 | Price¦Secondary Energy¦Liquids¦Oil
Downscaling[REMIND-MAgPIE 3.2-4.6 IntegratedPhysicalDamages (95th-high)] | Delayed transition | BRA | Price¦Secondary Energy¦Liquids¦Oil | US$2010/GJ | Price¦Secondary Energy¦Liquids¦Oil | fuel_supply | oil | 2095 | 333.736 | Price¦Secondary Energy¦Liquids¦Oil
Downscaling[REMIND-MAgPIE 3.2-4.6 IntegratedPhysicalDamages (95th-high)] | Delayed transition | BRA | Price¦Secondary Energy¦Liquids¦Oil | US$2010/GJ | Price¦Secondary Energy¦Liquids¦Oil | fuel_supply | oil | 2100 | 346.281 | Price¦Secondary Energy¦Liquids¦Oil
Downscaling[REMIND-MAgPIE 3.2-4.6 IntegratedPhysicalDamages (95th-high)] | Delayed transition | BRA | Emissions¦CO2 | Mt CO2/yr | Emissions¦CO2 | scenarios - CO2 abatement | CO2 | 2020 | 1576.1922 | Emissions¦CO2
Downscaling[REMIND-MAgPIE 3.2-4.6 IntegratedPhysicalDamages (95th-high)] | Delayed transition | BRA | Emissions¦CO2 | Mt CO2/yr | Emissions¦CO2 | scenarios - CO2 abatement | CO2 | 2025 | 461.7879 | Emissions¦CO2
Downscaling[REMIND-MAgPIE 3.2-4.6 IntegratedPhysicalDamages (95th-high)] | Delayed transition | BRA | Emissions¦CO2 | Mt CO2/yr | Emissions¦CO2 | scenarios - CO2 abatement | CO2 | 2030 | 395.7843 | Emissions¦CO2
Downscaling[REMIND-MAgPIE 3.2-4.6 IntegratedPhysicalDamages (95th-high)] | Delayed transition | BRA | Emissions¦CO2 | Mt CO2/yr | Emissions¦CO2 | scenarios - CO2 abatement | CO2 | 2035 | 339.397 | Emissions¦CO2
Downscaling[REMIND-MAgPIE 3.2-4.6 IntegratedPhysicalDamages (95th-high)] | Delayed transition | BRA | Emissions¦CO2 | Mt CO2/yr | Emissions¦CO2 | scenarios - CO2 abatement | CO2 | 2040 | 127.345 | Emissions¦CO2
Downscaling[REMIND-MAgPIE 3.2-4.6 IntegratedPhysicalDamages (95th-high)] | Delayed transition | BRA | Emissions¦CO2 | Mt CO2/yr | Emissions¦CO2 | scenarios - CO2 abatement | CO2 | 2045 | 28.8995 | Emissions¦CO2
Downscaling[REMIND-MAgPIE 3.2-4.6 IntegratedPhysicalDamages (95th-high)] | Delayed transition | BRA | Emissions¦CO2 | Mt CO2/yr | Emissions¦CO2 | scenarios - CO2 abatement | CO2 | 2050 | -2.1822 | Emissions¦CO2
Downscaling[REMIND-MAgPIE 3.2-4.6 IntegratedPhysicalDamages (95th-high)] | Delayed transition | BRA | Emissions¦CO2 | Mt CO2/yr | Emissions¦CO2 | scenarios - CO2 abatement | CO2 | 2055 | -55.7348 | Emissions¦CO2
Downscaling[REMIND-MAgPIE 3.2-4.6 IntegratedPhysicalDamages (95th-high)] | Delayed transition | BRA | Emissions¦CO2 | Mt CO2/yr | Emissions¦CO2 | scenarios - CO2 abatement | CO2 | 2060 | -90.4342 | Emissions¦CO2
Downscaling[REMIND-MAgPIE 3.2-4.6 IntegratedPhysicalDamages (95th-high)] | Delayed transition | BRA | Emissions¦CO2 | Mt CO2/yr | Emissions¦CO2 | scenarios - CO2 abatement | CO2 | 2065 | -128.1249 | Emissions¦CO2
Downscaling[REMIND-MAgPIE 3.2-4.6 IntegratedPhysicalDamages (95th-high)] | Delayed transition | BRA | Emissions¦CO2 | Mt CO2/yr | Emissions¦CO2 | scenarios - CO2 abatement | CO2 | 2070 | -163.5017 | Emissions¦CO2
Downscaling[REMIND-MAgPIE 3.2-4.6 IntegratedPhysicalDamages (95th-high)] | Delayed transition | BRA | Emissions¦CO2 | Mt CO2/yr | Emissions¦CO2 | scenarios - CO2 abatement | CO2 | 2075 | -167.6644 | Emissions¦CO2
Downscaling[REMIND-MAgPIE 3.2-4.6 IntegratedPhysicalDamages (95th-high)] | Delayed transition | BRA | Emissions¦CO2 | Mt CO2/yr | Emissions¦CO2 | scenarios - CO2 abatement | CO2 | 2080 | -171.6912 | Emissions¦CO2
Downscaling[REMIND-MAgPIE 3.2-4.6 IntegratedPhysicalDamages (95th-high)] | Delayed transition | BRA | Emissions¦CO2 | Mt CO2/yr | Emissions¦CO2 | scenarios - CO2 abatement | CO2 | 2085 | -187.5863 | Emissions¦CO2
Downscaling[REMIND-MAgPIE 3.2-4.6 IntegratedPhysicalDamages (95th-high)] | Delayed transition | BRA | Emissions¦CO2 | Mt CO2/yr | Emissions¦CO2 | scenarios - CO2 abatement | CO2 | 2090 | -204.1225 | Emissions¦CO2
Downscaling[REMIND-MAgPIE 3.2-4.6 IntegratedPhysicalDamages (95th-high)] | Delayed transition | BRA | Emissions¦CO2 | Mt CO2/yr | Emissions¦CO2 | scenarios - CO2 abatement | CO2 | 2095 | -213.4927 | Emissions¦CO2
Downscaling[REMIND-MAgPIE 3.2-4.6 IntegratedPhysicalDamages (95th-high)] | Delayed transition | BRA | Emissions¦CO2 | Mt CO2/yr | Emissions¦CO2 | scenarios - CO2 abatement | CO2 | 2100 | -223.2415 | Emissions¦CO2
Downscaling[REMIND-MAgPIE 3.2-4.6 IntegratedPhysicalDamages (95th-high)] | Delayed transition | BRA | Emissions¦CO2¦Energy | Mt CO2/yr | Emissions¦CO2¦Energy | scenarios - CO2 abatement | CO2 | 2020 | 354.1988 | Emissions¦CO2¦Energy
Downscaling[REMIND-MAgPIE 3.2-4.6 IntegratedPhysicalDamages (95th-high)] | Delayed transition | BRA | Emissions¦CO2¦Energy | Mt CO2/yr | Emissions¦CO2¦Energy | scenarios - CO2 abatement | CO2 | 2025 | 394.7122 | Emissions¦CO2¦Energy
Downscaling[REMIND-MAgPIE 3.2-4.6 IntegratedPhysicalDamages (95th-high)] | Delayed transition | BRA | Emissions¦CO2¦Energy | Mt CO2/yr | Emissions¦CO2¦Energy | scenarios - CO2 abatement | CO2 | 2030 | 476.0013 | Emissions¦CO2¦Energy
Downscaling[REMIND-MAgPIE 3.2-4.6 IntegratedPhysicalDamages (95th-high)] | Delayed transition | BRA | Emissions¦CO2¦Energy | Mt CO2/yr | Emissions¦CO2¦Energy | scenarios - CO2 abatement | CO2 | 2035 | 523.1486 | Emissions¦CO2¦Energy
Downscaling[REMIND-MAgPIE 3.2-4.6 IntegratedPhysicalDamages (95th-high)] | Delayed transition | BRA | Emissions¦CO2¦Energy | Mt CO2/yr | Emissions¦CO2¦Energy | scenarios - CO2 abatement | CO2 | 2040 | 309.814 | Emissions¦CO2¦Energy
Downscaling[REMIND-MAgPIE 3.2-4.6 IntegratedPhysicalDamages (95th-high)] | Delayed transition | BRA | Emissions¦CO2¦Energy | Mt CO2/yr | Emissions¦CO2¦Energy | scenarios - CO2 abatement | CO2 | 2045 | 211.9905 | Emissions¦CO2¦Energy
Downscaling[REMIND-MAgPIE 3.2-4.6 IntegratedPhysicalDamages (95th-high)] | Delayed transition | BRA | Emissions¦CO2¦Energy | Mt CO2/yr | Emissions¦CO2¦Energy | scenarios - CO2 abatement | CO2 | 2050 | 144.8912 | Emissions¦CO2¦Energy
Downscaling[REMIND-MAgPIE 3.2-4.6 IntegratedPhysicalDamages (95th-high)] | Delayed transition | BRA | Emissions¦CO2¦Energy | Mt CO2/yr | Emissions¦CO2¦Energy | scenarios - CO2 abatement | CO2 | 2055 | 93.3129 | Emissions¦CO2¦Energy
Downscaling[REMIND-MAgPIE 3.2-4.6 IntegratedPhysicalDamages (95th-high)] | Delayed transition | BRA | Emissions¦CO2¦Energy | Mt CO2/yr | Emissions¦CO2¦Energy | scenarios - CO2 abatement | CO2 | 2060 | 48.2228 | Emissions¦CO2¦Energy
Downscaling[REMIND-MAgPIE 3.2-4.6 IntegratedPhysicalDamages (95th-high)] | Delayed transition | BRA | Emissions¦CO2¦Energy | Mt CO2/yr | Emissions¦CO2¦Energy | scenarios - CO2 abatement | CO2 | 2065 | 23.0055 | Emissions¦CO2¦Energy
Downscaling[REMIND-MAgPIE 3.2-4.6 IntegratedPhysicalDamages (95th-high)] | Delayed transition | BRA | Emissions¦CO2¦Energy | Mt CO2/yr | Emissions¦CO2¦Energy | scenarios - CO2 abatement | CO2 | 2070 | 0.11 | Emissions¦CO2¦Energy
Downscaling[REMIND-MAgPIE 3.2-4.6 IntegratedPhysicalDamages (95th-high)] | Delayed transition | BRA | Emissions¦CO2¦Energy | Mt CO2/yr | Emissions¦CO2¦Energy | scenarios - CO2 abatement | CO2 | 2075 | 1.4233 | Emissions¦CO2¦Energy
Downscaling[REMIND-MAgPIE 3.2-4.6 IntegratedPhysicalDamages (95th-high)] | Delayed transition | BRA | Emissions¦CO2¦Energy | Mt CO2/yr | Emissions¦CO2¦Energy | scenarios - CO2 abatement | CO2 | 2080 | 2.835 | Emissions¦CO2¦Energy
Downscaling[REMIND-MAgPIE 3.2-4.6 IntegratedPhysicalDamages (95th-high)] | Delayed transition | BRA | Emissions¦CO2¦Energy | Mt CO2/yr | Emissions¦CO2¦Energy | scenarios - CO2 abatement | CO2 | 2085 | 21.5136 | Emissions¦CO2¦Energy
Downscaling[REMIND-MAgPIE 3.2-4.6 IntegratedPhysicalDamages (95th-high)] | Delayed transition | BRA | Emissions¦CO2¦Energy | Mt CO2/yr | Emissions¦CO2¦Energy | scenarios - CO2 abatement | CO2 | 2090 | 39.4617 | Emissions¦CO2¦Energy
Downscaling[REMIND-MAgPIE 3.2-4.6 IntegratedPhysicalDamages (95th-high)] | Delayed transition | BRA | Emissions¦CO2¦Energy | Mt CO2/yr | Emissions¦CO2¦Energy | scenarios - CO2 abatement | CO2 | 2095 | 50.8453 | Emissions¦CO2¦Energy
Downscaling[REMIND-MAgPIE 3.2-4.6 IntegratedPhysicalDamages (95th-high)] | Delayed transition | BRA | Emissions¦CO2¦Energy | Mt CO2/yr | Emissions¦CO2¦Energy | scenarios - CO2 abatement | CO2 | 2100 | 61.8853 | Emissions¦CO2¦Energy
Downscaling[REMIND-MAgPIE 3.2-4.6 IntegratedPhysicalDamages (95th-high)] | Fragmented World | BRA | Carbon Sequestration¦CCS | Mt CO2/yr | Carbon Sequestration¦CCS | CCS potential |  | 2020 | 0 | Carbon Sequestration¦CCS
Downscaling[REMIND-MAgPIE 3.2-4.6 IntegratedPhysicalDamages (95th-high)] | Fragmented World | BRA | Carbon Sequestration¦CCS | Mt CO2/yr | Carbon Sequestration¦CCS | CCS potential |  | 2025 | 0 | Carbon Sequestration¦CCS
Downscaling[REMIND-MAgPIE 3.2-4.6 IntegratedPhysicalDamages (95th-high)] | Fragmented World | BRA | Carbon Sequestration¦CCS | Mt CO2/yr | Carbon Sequestration¦CCS | CCS potential |  | 2030 | 0.0164 | Carbon Sequestration¦CCS
Downscaling[REMIND-MAgPIE 3.2-4.6 IntegratedPhysicalDamages (95th-high)] | Fragmented World | BRA | Carbon Sequestration¦CCS | Mt CO2/yr | Carbon Sequestration¦CCS | CCS potential |  | 2035 | 1.0371 | Carbon Sequestration¦CCS
Downscaling[REMIND-MAgPIE 3.2-4.6 IntegratedPhysicalDamages (95th-high)] | Fragmented World | BRA | Carbon Sequestration¦CCS | Mt CO2/yr | Carbon Sequestration¦CCS | CCS potential |  | 2040 | 22.6074 | Carbon Sequestration¦CCS
Downscaling[REMIND-MAgPIE 3.2-4.6 IntegratedPhysicalDamages (95th-high)] | Fragmented World | BRA | Carbon Sequestration¦CCS | Mt CO2/yr | Carbon Sequestration¦CCS | CCS potential |  | 2045 | 56.4491 | Carbon Sequestration¦CCS
Downscaling[REMIND-MAgPIE 3.2-4.6 IntegratedPhysicalDamages (95th-high)] | Fragmented World | BRA | Carbon Sequestration¦CCS | Mt CO2/yr | Carbon Sequestration¦CCS | CCS potential |  | 2050 | 65.2938 | Carbon Sequestration¦CCS
Downscaling[REMIND-MAgPIE 3.2-4.6 IntegratedPhysicalDamages (95th-high)] | Fragmented World | BRA | Carbon Sequestration¦CCS | Mt CO2/yr | Carbon Sequestration¦CCS | CCS potential |  | 2055 | 67.7671 | Carbon Sequestration¦CCS
Downscaling[REMIND-MAgPIE 3.2-4.6 IntegratedPhysicalDamages (95th-high)] | Fragmented World | BRA | Carbon Sequestration¦CCS | Mt CO2/yr | Carbon Sequestration¦CCS | CCS potential |  | 2060 | 66.418 | Carbon Sequestration¦CCS
Downscaling[REMIND-MAgPIE 3.2-4.6 IntegratedPhysicalDamages (95th-high)] | Fragmented World | BRA | Carbon Sequestration¦CCS | Mt CO2/yr | Carbon Sequestration¦CCS | CCS potential |  | 2065 | 62.9068 | Carbon Sequestration¦CCS
Downscaling[REMIND-MAgPIE 3.2-4.6 IntegratedPhysicalDamages (95th-high)] | Fragmented World | BRA | Carbon Sequestration¦CCS | Mt CO2/yr | Carbon Sequestration¦CCS | CCS potential |  | 2070 | 59.6474 | Carbon Sequestration¦CCS
Downscaling[REMIND-MAgPIE 3.2-4.6 IntegratedPhysicalDamages (95th-high)] | Fragmented World | BRA | Carbon Sequestration¦CCS | Mt CO2/yr | Carbon Sequestration¦CCS | CCS potential |  | 2075 | 51.4227 | Carbon Sequestration¦CCS
Downscaling[REMIND-MAgPIE 3.2-4.6 IntegratedPhysicalDamages (95th-high)] | Fragmented World | BRA | Carbon Sequestration¦CCS | Mt CO2/yr | Carbon Sequestration¦CCS | CCS potential |  | 2080 | 43.507 | Carbon Sequestration¦CCS
Downscaling[REMIND-MAgPIE 3.2-4.6 IntegratedPhysicalDamages (95th-high)] | Fragmented World | BRA | Carbon Sequestration¦CCS | Mt CO2/yr | Carbon Sequestration¦CCS | CCS potential |  | 2085 | 27.8058 | Carbon Sequestration¦CCS
Downscaling[REMIND-MAgPIE 3.2-4.6 IntegratedPhysicalDamages (95th-high)] | Fragmented World | BRA | Carbon Sequestration¦CCS | Mt CO2/yr | Carbon Sequestration¦CCS | CCS potential |  | 2090 | 12.4901 | Carbon Sequestration¦CCS
Downscaling[REMIND-MAgPIE 3.2-4.6 IntegratedPhysicalDamages (95th-high)] | Fragmented World | BRA | Carbon Sequestration¦CCS | Mt CO2/yr | Carbon Sequestration¦CCS | CCS potential |  | 2095 | 6.3441 | Carbon Sequestration¦CCS
Downscaling[REMIND-MAgPIE 3.2-4.6 IntegratedPhysicalDamages (95th-high)] | Fragmented World | BRA | Carbon Sequestration¦CCS | Mt CO2/yr | Carbon Sequestration¦CCS | CCS potential |  | 2100 | 0.3158 | Carbon Sequestration¦CCS
Downscaling[REMIND-MAgPIE 3.2-4.6 IntegratedPhysicalDamages (95th-high)] | Fragmented World | BRA | Final Energy¦Industry¦Electricity | EJ/yr | Final Energy¦Industry¦Electricity | demand_projection | elc_industry | 2020 | 0.6888 | Final Energy¦Industry¦Electricity
Downscaling[REMIND-MAgPIE 3.2-4.6 IntegratedPhysicalDamages (95th-high)] | Fragmented World | BRA | Final Energy¦Industry¦Electricity | EJ/yr | Final Energy¦Industry¦Electricity | demand_projection | elc_industry | 2025 | 0.8655 | Final Energy¦Industry¦Electricity
Downscaling[REMIND-MAgPIE 3.2-4.6 IntegratedPhysicalDamages (95th-high)] | Fragmented World | BRA | Final Energy¦Industry¦Electricity | EJ/yr | Final Energy¦Industry¦Electricity | demand_projection | elc_industry | 2030 | 1.124 | Final Energy¦Industry¦Electricity
Downscaling[REMIND-MAgPIE 3.2-4.6 IntegratedPhysicalDamages (95th-high)] | Fragmented World | BRA | Final Energy¦Industry¦Electricity | EJ/yr | Final Energy¦Industry¦Electricity | demand_projection | elc_industry | 2035 | 1.4164 | Final Energy¦Industry¦Electricity
Downscaling[REMIND-MAgPIE 3.2-4.6 IntegratedPhysicalDamages (95th-high)] | Fragmented World | BRA | Final Energy¦Industry¦Electricity | EJ/yr | Final Energy¦Industry¦Electricity | demand_projection | elc_industry | 2040 | 1.8631 | Final Energy¦Industry¦Electricity
Downscaling[REMIND-MAgPIE 3.2-4.6 IntegratedPhysicalDamages (95th-high)] | Fragmented World | BRA | Final Energy¦Industry¦Electricity | EJ/yr | Final Energy¦Industry¦Electricity | demand_projection | elc_industry | 2045 | 2.1078 | Final Energy¦Industry¦Electricity
Downscaling[REMIND-MAgPIE 3.2-4.6 IntegratedPhysicalDamages (95th-high)] | Fragmented World | BRA | Final Energy¦Industry¦Electricity | EJ/yr | Final Energy¦Industry¦Electricity | demand_projection | elc_industry | 2050 | 2.1963 | Final Energy¦Industry¦Electricity
Downscaling[REMIND-MAgPIE 3.2-4.6 IntegratedPhysicalDamages (95th-high)] | Fragmented World | BRA | Final Energy¦Industry¦Electricity | EJ/yr | Final Energy¦Industry¦Electricity | demand_projection | elc_industry | 2055 | 2.2545 | Final Energy¦Industry¦Electricity
Downscaling[REMIND-MAgPIE 3.2-4.6 IntegratedPhysicalDamages (95th-high)] | Fragmented World | BRA | Final Energy¦Industry¦Electricity | EJ/yr | Final Energy¦Industry¦Electricity | demand_projection | elc_industry | 2060 | 2.2327 | Final Energy¦Industry¦Electricity
Downscaling[REMIND-MAgPIE 3.2-4.6 IntegratedPhysicalDamages (95th-high)] | Fragmented World | BRA | Final Energy¦Industry¦Electricity | EJ/yr | Final Energy¦Industry¦Electricity | demand_projection | elc_industry | 2065 | 2.1615 | Final Energy¦Industry¦Electricity
Downscaling[REMIND-MAgPIE 3.2-4.6 IntegratedPhysicalDamages (95th-high)] | Fragmented World | BRA | Final Energy¦Industry¦Electricity | EJ/yr | Final Energy¦Industry¦Electricity | demand_projection | elc_industry | 2070 | 2.0988 | Final Energy¦Industry¦Electricity
Downscaling[REMIND-MAgPIE 3.2-4.6 IntegratedPhysicalDamages (95th-high)] | Fragmented World | BRA | Final Energy¦Industry¦Electricity | EJ/yr | Final Energy¦Industry¦Electricity | demand_projection | elc_industry | 2075 | 1.964 | Final Energy¦Industry¦Electricity
Downscaling[REMIND-MAgPIE 3.2-4.6 IntegratedPhysicalDamages (95th-high)] | Fragmented World | BRA | Final Energy¦Industry¦Electricity | EJ/yr | Final Energy¦Industry¦Electricity | demand_projection | elc_industry | 2080 | 1.8375 | Final Energy¦Industry¦Electricity
Downscaling[REMIND-MAgPIE 3.2-4.6 IntegratedPhysicalDamages (95th-high)] | Fragmented World | BRA | Final Energy¦Industry¦Electricity | EJ/yr | Final Energy¦Industry¦Electricity | demand_projection | elc_industry | 2085 | 1.6843 | Final Energy¦Industry¦Electricity
Downscaling[REMIND-MAgPIE 3.2-4.6 IntegratedPhysicalDamages (95th-high)] | Fragmented World | BRA | Final Energy¦Industry¦Electricity | EJ/yr | Final Energy¦Industry¦Electricity | demand_projection | elc_industry | 2090 | 1.5504 | Final Energy¦Industry¦Electricity
Downscaling[REMIND-MAgPIE 3.2-4.6 IntegratedPhysicalDamages (95th-high)] | Fragmented World | BRA | Final Energy¦Industry¦Electricity | EJ/yr | Final Energy¦Industry¦Electricity | demand_projection | elc_industry | 2095 | 1.4454 | Final Energy¦Industry¦Electricity
Downscaling[REMIND-MAgPIE 3.2-4.6 IntegratedPhysicalDamages (95th-high)] | Fragmented World | BRA | Final Energy¦Industry¦Electricity | EJ/yr | Final Energy¦Industry¦Electricity | demand_projection | elc_industry | 2100 | 1.3432 | Final Energy¦Industry¦Electricity
Downscaling[REMIND-MAgPIE 3.2-4.6 IntegratedPhysicalDamages (95th-high)] | Fragmented World | BRA | Final Energy¦Residential and Commercial¦Electricity | EJ/yr | Final Energy¦Residential and Commercial¦Electricity | demand_projection | elc_buildings | 2020 | 0.9215 | Final Energy¦Residential and Commercial¦Electricity
Downscaling[REMIND-MAgPIE 3.2-4.6 IntegratedPhysicalDamages (95th-high)] | Fragmented World | BRA | Final Energy¦Residential and Commercial¦Electricity | EJ/yr | Final Energy¦Residential and Commercial¦Electricity | demand_projection | elc_buildings | 2025 | 0.8953 | Final Energy¦Residential and Commercial¦Electricity
Downscaling[REMIND-MAgPIE 3.2-4.6 IntegratedPhysicalDamages (95th-high)] | Fragmented World | BRA | Final Energy¦Residential and Commercial¦Electricity | EJ/yr | Final Energy¦Residential and Commercial¦Electricity | demand_projection | elc_buildings | 2030 | 1.1638 | Final Energy¦Residential and Commercial¦Electricity
Downscaling[REMIND-MAgPIE 3.2-4.6 IntegratedPhysicalDamages (95th-high)] | Fragmented World | BRA | Final Energy¦Residential and Commercial¦Electricity | EJ/yr | Final Energy¦Residential and Commercial¦Electricity | demand_projection | elc_buildings | 2035 | 1.5034 | Final Energy¦Residential and Commercial¦Electricity
Downscaling[REMIND-MAgPIE 3.2-4.6 IntegratedPhysicalDamages (95th-high)] | Fragmented World | BRA | Final Energy¦Residential and Commercial¦Electricity | EJ/yr | Final Energy¦Residential and Commercial¦Electricity | demand_projection | elc_buildings | 2040 | 1.8349 | Final Energy¦Residential and Commercial¦Electricity
Downscaling[REMIND-MAgPIE 3.2-4.6 IntegratedPhysicalDamages (95th-high)] | Fragmented World | BRA | Final Energy¦Residential and Commercial¦Electricity | EJ/yr | Final Energy¦Residential and Commercial¦Electricity | demand_projection | elc_buildings | 2045 | 2.1419 | Final Energy¦Residential and Commercial¦Electricity
Downscaling[REMIND-MAgPIE 3.2-4.6 IntegratedPhysicalDamages (95th-high)] | Fragmented World | BRA | Final Energy¦Residential and Commercial¦Electricity | EJ/yr | Final Energy¦Residential and Commercial¦Electricity | demand_projection | elc_buildings | 2050 | 2.3454 | Final Energy¦Residential and Commercial¦Electricity
Downscaling[REMIND-MAgPIE 3.2-4.6 IntegratedPhysicalDamages (95th-high)] | Fragmented World | BRA | Final Energy¦Residential and Commercial¦Electricity | EJ/yr | Final Energy¦Residential and Commercial¦Electricity | demand_projection | elc_buildings | 2055 | 2.454 | Final Energy¦Residential and Commercial¦Electricity
Downscaling[REMIND-MAgPIE 3.2-4.6 IntegratedPhysicalDamages (95th-high)] | Fragmented World | BRA | Final Energy¦Residential and Commercial¦Electricity | EJ/yr | Final Energy¦Residential and Commercial¦Electricity | demand_projection | elc_buildings | 2060 | 2.7593 | Final Energy¦Residential and Commercial¦Electricity
Downscaling[REMIND-MAgPIE 3.2-4.6 IntegratedPhysicalDamages (95th-high)] | Fragmented World | BRA | Final Energy¦Residential and Commercial¦Electricity | EJ/yr | Final Energy¦Residential and Commercial¦Electricity | demand_projection | elc_buildings | 2065 | 2.8195 | Final Energy¦Residential and Commercial¦Electricity
Downscaling[REMIND-MAgPIE 3.2-4.6 IntegratedPhysicalDamages (95th-high)] | Fragmented World | BRA | Final Energy¦Residential and Commercial¦Electricity | EJ/yr | Final Energy¦Residential and Commercial¦Electricity | demand_projection | elc_buildings | 2070 | 2.8657 | Final Energy¦Residential and Commercial¦Electricity
Downscaling[REMIND-MAgPIE 3.2-4.6 IntegratedPhysicalDamages (95th-high)] | Fragmented World | BRA | Final Energy¦Residential and Commercial¦Electricity | EJ/yr | Final Energy¦Residential and Commercial¦Electricity | demand_projection | elc_buildings | 2075 | 2.8682 | Final Energy¦Residential and Commercial¦Electricity
Downscaling[REMIND-MAgPIE 3.2-4.6 IntegratedPhysicalDamages (95th-high)] | Fragmented World | BRA | Final Energy¦Residential and Commercial¦Electricity | EJ/yr | Final Energy¦Residential and Commercial¦Electricity | demand_projection | elc_buildings | 2080 | 2.8697 | Final Energy¦Residential and Commercial¦Electricity
Downscaling[REMIND-MAgPIE 3.2-4.6 IntegratedPhysicalDamages (95th-high)] | Fragmented World | BRA | Final Energy¦Residential and Commercial¦Electricity | EJ/yr | Final Energy¦Residential and Commercial¦Electricity | demand_projection | elc_buildings | 2085 | 2.781 | Final Energy¦Residential and Commercial¦Electricity
Downscaling[REMIND-MAgPIE 3.2-4.6 IntegratedPhysicalDamages (95th-high)] | Fragmented World | BRA | Final Energy¦Residential and Commercial¦Electricity | EJ/yr | Final Energy¦Residential and Commercial¦Electricity | demand_projection | elc_buildings | 2090 | 2.7197 | Final Energy¦Residential and Commercial¦Electricity
Downscaling[REMIND-MAgPIE 3.2-4.6 IntegratedPhysicalDamages (95th-high)] | Fragmented World | BRA | Final Energy¦Residential and Commercial¦Electricity | EJ/yr | Final Energy¦Residential and Commercial¦Electricity | demand_projection | elc_buildings | 2095 | 2.6846 | Final Energy¦Residential and Commercial¦Electricity
Downscaling[REMIND-MAgPIE 3.2-4.6 IntegratedPhysicalDamages (95th-high)] | Fragmented World | BRA | Final Energy¦Residential and Commercial¦Electricity | EJ/yr | Final Energy¦Residential and Commercial¦Electricity | demand_projection | elc_buildings | 2100 | 2.6613 | Final Energy¦Residential and Commercial¦Electricity
Downscaling[REMIND-MAgPIE 3.2-4.6 IntegratedPhysicalDamages (95th-high)] | Fragmented World | BRA | Final Energy¦Transportation¦Electricity | EJ/yr | Final Energy¦Transportation¦Electricity | demand_projection | elc_transport | 2020 | 0.0179 | Final Energy¦Transportation¦Electricity
Downscaling[REMIND-MAgPIE 3.2-4.6 IntegratedPhysicalDamages (95th-high)] | Fragmented World | BRA | Final Energy¦Transportation¦Electricity | EJ/yr | Final Energy¦Transportation¦Electricity | demand_projection | elc_transport | 2025 | 0.1104 | Final Energy¦Transportation¦Electricity
Downscaling[REMIND-MAgPIE 3.2-4.6 IntegratedPhysicalDamages (95th-high)] | Fragmented World | BRA | Final Energy¦Transportation¦Electricity | EJ/yr | Final Energy¦Transportation¦Electricity | demand_projection | elc_transport | 2030 | 0.2943 | Final Energy¦Transportation¦Electricity
Downscaling[REMIND-MAgPIE 3.2-4.6 IntegratedPhysicalDamages (95th-high)] | Fragmented World | BRA | Final Energy¦Transportation¦Electricity | EJ/yr | Final Energy¦Transportation¦Electricity | demand_projection | elc_transport | 2035 | 0.5405 | Final Energy¦Transportation¦Electricity
Downscaling[REMIND-MAgPIE 3.2-4.6 IntegratedPhysicalDamages (95th-high)] | Fragmented World | BRA | Final Energy¦Transportation¦Electricity | EJ/yr | Final Energy¦Transportation¦Electricity | demand_projection | elc_transport | 2040 | 0.7385 | Final Energy¦Transportation¦Electricity
Downscaling[REMIND-MAgPIE 3.2-4.6 IntegratedPhysicalDamages (95th-high)] | Fragmented World | BRA | Final Energy¦Transportation¦Electricity | EJ/yr | Final Energy¦Transportation¦Electricity | demand_projection | elc_transport | 2045 | 0.9021 | Final Energy¦Transportation¦Electricity
Downscaling[REMIND-MAgPIE 3.2-4.6 IntegratedPhysicalDamages (95th-high)] | Fragmented World | BRA | Final Energy¦Transportation¦Electricity | EJ/yr | Final Energy¦Transportation¦Electricity | demand_projection | elc_transport | 2050 | 0.9557 | Final Energy¦Transportation¦Electricity
Downscaling[REMIND-MAgPIE 3.2-4.6 IntegratedPhysicalDamages (95th-high)] | Fragmented World | BRA | Final Energy¦Transportation¦Electricity | EJ/yr | Final Energy¦Transportation¦Electricity | demand_projection | elc_transport | 2055 | 0.9783 | Final Energy¦Transportation¦Electricity
Downscaling[REMIND-MAgPIE 3.2-4.6 IntegratedPhysicalDamages (95th-high)] | Fragmented World | BRA | Final Energy¦Transportation¦Electricity | EJ/yr | Final Energy¦Transportation¦Electricity | demand_projection | elc_transport | 2060 | 0.967 | Final Energy¦Transportation¦Electricity
Downscaling[REMIND-MAgPIE 3.2-4.6 IntegratedPhysicalDamages (95th-high)] | Fragmented World | BRA | Final Energy¦Transportation¦Electricity | EJ/yr | Final Energy¦Transportation¦Electricity | demand_projection | elc_transport | 2065 | 0.9089 | Final Energy¦Transportation¦Electricity
Downscaling[REMIND-MAgPIE 3.2-4.6 IntegratedPhysicalDamages (95th-high)] | Fragmented World | BRA | Final Energy¦Transportation¦Electricity | EJ/yr | Final Energy¦Transportation¦Electricity | demand_projection | elc_transport | 2070 | 0.8631 | Final Energy¦Transportation¦Electricity
Downscaling[REMIND-MAgPIE 3.2-4.6 IntegratedPhysicalDamages (95th-high)] | Fragmented World | BRA | Final Energy¦Transportation¦Electricity | EJ/yr | Final Energy¦Transportation¦Electricity | demand_projection | elc_transport | 2075 | 0.8418 | Final Energy¦Transportation¦Electricity
Downscaling[REMIND-MAgPIE 3.2-4.6 IntegratedPhysicalDamages (95th-high)] | Fragmented World | BRA | Final Energy¦Transportation¦Electricity | EJ/yr | Final Energy¦Transportation¦Electricity | demand_projection | elc_transport | 2080 | 0.8192 | Final Energy¦Transportation¦Electricity
Downscaling[REMIND-MAgPIE 3.2-4.6 IntegratedPhysicalDamages (95th-high)] | Fragmented World | BRA | Final Energy¦Transportation¦Electricity | EJ/yr | Final Energy¦Transportation¦Electricity | demand_projection | elc_transport | 2085 | 0.8007 | Final Energy¦Transportation¦Electricity
Downscaling[REMIND-MAgPIE 3.2-4.6 IntegratedPhysicalDamages (95th-high)] | Fragmented World | BRA | Final Energy¦Transportation¦Electricity | EJ/yr | Final Energy¦Transportation¦Electricity | demand_projection | elc_transport | 2090 | 0.7877 | Final Energy¦Transportation¦Electricity
Downscaling[REMIND-MAgPIE 3.2-4.6 IntegratedPhysicalDamages (95th-high)] | Fragmented World | BRA | Final Energy¦Transportation¦Electricity | EJ/yr | Final Energy¦Transportation¦Electricity | demand_projection | elc_transport | 2095 | 0.7883 | Final Energy¦Transportation¦Electricity
Downscaling[REMIND-MAgPIE 3.2-4.6 IntegratedPhysicalDamages (95th-high)] | Fragmented World | BRA | Final Energy¦Transportation¦Electricity | EJ/yr | Final Energy¦Transportation¦Electricity | demand_projection | elc_transport | 2100 | 0.7908 | Final Energy¦Transportation¦Electricity
Downscaling[REMIND-MAgPIE 3.2-4.6 IntegratedPhysicalDamages (95th-high)] | Fragmented World | BRA | Secondary Energy¦Hydrogen | EJ/yr | Secondary Energy¦Hydrogen | demand_projection | hydrogen_allsect | 2020 | 0.0076 | Secondary Energy¦Hydrogen
Downscaling[REMIND-MAgPIE 3.2-4.6 IntegratedPhysicalDamages (95th-high)] | Fragmented World | BRA | Secondary Energy¦Hydrogen | EJ/yr | Secondary Energy¦Hydrogen | demand_projection | hydrogen_allsect | 2025 | 0.0423 | Secondary Energy¦Hydrogen
Downscaling[REMIND-MAgPIE 3.2-4.6 IntegratedPhysicalDamages (95th-high)] | Fragmented World | BRA | Secondary Energy¦Hydrogen | EJ/yr | Secondary Energy¦Hydrogen | demand_projection | hydrogen_allsect | 2030 | 0.0916 | Secondary Energy¦Hydrogen
Downscaling[REMIND-MAgPIE 3.2-4.6 IntegratedPhysicalDamages (95th-high)] | Fragmented World | BRA | Secondary Energy¦Hydrogen | EJ/yr | Secondary Energy¦Hydrogen | demand_projection | hydrogen_allsect | 2035 | 0.1396 | Secondary Energy¦Hydrogen
Downscaling[REMIND-MAgPIE 3.2-4.6 IntegratedPhysicalDamages (95th-high)] | Fragmented World | BRA | Secondary Energy¦Hydrogen | EJ/yr | Secondary Energy¦Hydrogen | demand_projection | hydrogen_allsect | 2040 | 0.1762 | Secondary Energy¦Hydrogen
Downscaling[REMIND-MAgPIE 3.2-4.6 IntegratedPhysicalDamages (95th-high)] | Fragmented World | BRA | Secondary Energy¦Hydrogen | EJ/yr | Secondary Energy¦Hydrogen | demand_projection | hydrogen_allsect | 2045 | 0.2948 | Secondary Energy¦Hydrogen
Downscaling[REMIND-MAgPIE 3.2-4.6 IntegratedPhysicalDamages (95th-high)] | Fragmented World | BRA | Secondary Energy¦Hydrogen | EJ/yr | Secondary Energy¦Hydrogen | demand_projection | hydrogen_allsect | 2050 | 0.5536 | Secondary Energy¦Hydrogen
Downscaling[REMIND-MAgPIE 3.2-4.6 IntegratedPhysicalDamages (95th-high)] | Fragmented World | BRA | Secondary Energy¦Hydrogen | EJ/yr | Secondary Energy¦Hydrogen | demand_projection | hydrogen_allsect | 2055 | 0.7768 | Secondary Energy¦Hydrogen
Downscaling[REMIND-MAgPIE 3.2-4.6 IntegratedPhysicalDamages (95th-high)] | Fragmented World | BRA | Secondary Energy¦Hydrogen | EJ/yr | Secondary Energy¦Hydrogen | demand_projection | hydrogen_allsect | 2060 | 1.0647 | Secondary Energy¦Hydrogen
Downscaling[REMIND-MAgPIE 3.2-4.6 IntegratedPhysicalDamages (95th-high)] | Fragmented World | BRA | Secondary Energy¦Hydrogen | EJ/yr | Secondary Energy¦Hydrogen | demand_projection | hydrogen_allsect | 2065 | 1.1508 | Secondary Energy¦Hydrogen
Downscaling[REMIND-MAgPIE 3.2-4.6 IntegratedPhysicalDamages (95th-high)] | Fragmented World | BRA | Secondary Energy¦Hydrogen | EJ/yr | Secondary Energy¦Hydrogen | demand_projection | hydrogen_allsect | 2070 | 1.2304 | Secondary Energy¦Hydrogen
Downscaling[REMIND-MAgPIE 3.2-4.6 IntegratedPhysicalDamages (95th-high)] | Fragmented World | BRA | Secondary Energy¦Hydrogen | EJ/yr | Secondary Energy¦Hydrogen | demand_projection | hydrogen_allsect | 2075 | 1.303 | Secondary Energy¦Hydrogen
Downscaling[REMIND-MAgPIE 3.2-4.6 IntegratedPhysicalDamages (95th-high)] | Fragmented World | BRA | Secondary Energy¦Hydrogen | EJ/yr | Secondary Energy¦Hydrogen | demand_projection | hydrogen_allsect | 2080 | 1.3605 | Secondary Energy¦Hydrogen
Downscaling[REMIND-MAgPIE 3.2-4.6 IntegratedPhysicalDamages (95th-high)] | Fragmented World | BRA | Secondary Energy¦Hydrogen | EJ/yr | Secondary Energy¦Hydrogen | demand_projection | hydrogen_allsect | 2085 | 1.3782 | Secondary Energy¦Hydrogen
Downscaling[REMIND-MAgPIE 3.2-4.6 IntegratedPhysicalDamages (95th-high)] | Fragmented World | BRA | Secondary Energy¦Hydrogen | EJ/yr | Secondary Energy¦Hydrogen | demand_projection | hydrogen_allsect | 2090 | 1.377 | Secondary Energy¦Hydrogen
Downscaling[REMIND-MAgPIE 3.2-4.6 IntegratedPhysicalDamages (95th-high)] | Fragmented World | BRA | Secondary Energy¦Hydrogen | EJ/yr | Secondary Energy¦Hydrogen | demand_projection | hydrogen_allsect | 2095 | 1.3189 | Secondary Energy¦Hydrogen
Downscaling[REMIND-MAgPIE 3.2-4.6 IntegratedPhysicalDamages (95th-high)] | Fragmented World | BRA | Secondary Energy¦Hydrogen | EJ/yr | Secondary Energy¦Hydrogen | demand_projection | hydrogen_allsect | 2100 | 1.253 | Secondary Energy¦Hydrogen
Downscaling[REMIND-MAgPIE 3.2-4.6 IntegratedPhysicalDamages (95th-high)] | Fragmented World | BRA | Secondary Energy¦Electricity¦Coal | EJ/yr | Secondary Energy¦Electricity¦Coal | elec_co2 |  | 2020 | 0.0546 | Secondary Energy¦Electricity¦Coal | 94
Downscaling[REMIND-MAgPIE 3.2-4.6 IntegratedPhysicalDamages (95th-high)] | Fragmented World | BRA | Secondary Energy¦Electricity¦Coal | EJ/yr | Secondary Energy¦Electricity¦Coal | elec_co2 |  | 2025 | 0.0329 | Secondary Energy¦Electricity¦Coal | 94
Downscaling[REMIND-MAgPIE 3.2-4.6 IntegratedPhysicalDamages (95th-high)] | Fragmented World | BRA | Secondary Energy¦Electricity¦Coal | EJ/yr | Secondary Energy¦Electricity¦Coal | elec_co2 |  | 2030 | 0.0377 | Secondary Energy¦Electricity¦Coal | 94
Downscaling[REMIND-MAgPIE 3.2-4.6 IntegratedPhysicalDamages (95th-high)] | Fragmented World | BRA | Secondary Energy¦Electricity¦Coal | EJ/yr | Secondary Energy¦Electricity¦Coal | elec_co2 |  | 2035 | 0.0281 | Secondary Energy¦Electricity¦Coal | 94
Downscaling[REMIND-MAgPIE 3.2-4.6 IntegratedPhysicalDamages (95th-high)] | Fragmented World | BRA | Secondary Energy¦Electricity¦Coal | EJ/yr | Secondary Energy¦Electricity¦Coal | elec_co2 |  | 2040 | 0.0023 | Secondary Energy¦Electricity¦Coal | 94
Downscaling[REMIND-MAgPIE 3.2-4.6 IntegratedPhysicalDamages (95th-high)] | Fragmented World | BRA | Secondary Energy¦Electricity¦Coal | EJ/yr | Secondary Energy¦Electricity¦Coal | elec_co2 |  | 2045 | 0.0004 | Secondary Energy¦Electricity¦Coal | 94
Downscaling[REMIND-MAgPIE 3.2-4.6 IntegratedPhysicalDamages (95th-high)] | Fragmented World | BRA | Secondary Energy¦Electricity¦Coal | EJ/yr | Secondary Energy¦Electricity¦Coal | elec_co2 |  | 2050 | 0.0001 | Secondary Energy¦Electricity¦Coal | 94
Downscaling[REMIND-MAgPIE 3.2-4.6 IntegratedPhysicalDamages (95th-high)] | Fragmented World | BRA | Secondary Energy¦Electricity¦Coal | EJ/yr | Secondary Energy¦Electricity¦Coal | elec_co2 |  | 2055 | 0 | Secondary Energy¦Electricity¦Coal | 94
Downscaling[REMIND-MAgPIE 3.2-4.6 IntegratedPhysicalDamages (95th-high)] | Fragmented World | BRA | Secondary Energy¦Electricity¦Coal | EJ/yr | Secondary Energy¦Electricity¦Coal | elec_co2 |  | 2060 | 0 | Secondary Energy¦Electricity¦Coal | 94
Downscaling[REMIND-MAgPIE 3.2-4.6 IntegratedPhysicalDamages (95th-high)] | Fragmented World | BRA | Secondary Energy¦Electricity¦Coal | EJ/yr | Secondary Energy¦Electricity¦Coal | elec_co2 |  | 2065 | 0 | Secondary Energy¦Electricity¦Coal | 94
Downscaling[REMIND-MAgPIE 3.2-4.6 IntegratedPhysicalDamages (95th-high)] | Fragmented World | BRA | Secondary Energy¦Electricity¦Coal | EJ/yr | Secondary Energy¦Electricity¦Coal | elec_co2 |  | 2070 | 0 | Secondary Energy¦Electricity¦Coal | 94
Downscaling[REMIND-MAgPIE 3.2-4.6 IntegratedPhysicalDamages (95th-high)] | Fragmented World | BRA | Secondary Energy¦Electricity¦Coal | EJ/yr | Secondary Energy¦Electricity¦Coal | elec_co2 |  | 2075 | 0 | Secondary Energy¦Electricity¦Coal | 94
Downscaling[REMIND-MAgPIE 3.2-4.6 IntegratedPhysicalDamages (95th-high)] | Fragmented World | BRA | Secondary Energy¦Electricity¦Coal | EJ/yr | Secondary Energy¦Electricity¦Coal | elec_co2 |  | 2080 | 0 | Secondary Energy¦Electricity¦Coal | 94
Downscaling[REMIND-MAgPIE 3.2-4.6 IntegratedPhysicalDamages (95th-high)] | Fragmented World | BRA | Secondary Energy¦Electricity¦Coal | EJ/yr | Secondary Energy¦Electricity¦Coal | elec_co2 |  | 2085 | 0 | Secondary Energy¦Electricity¦Coal | 94
Downscaling[REMIND-MAgPIE 3.2-4.6 IntegratedPhysicalDamages (95th-high)] | Fragmented World | BRA | Secondary Energy¦Electricity¦Coal | EJ/yr | Secondary Energy¦Electricity¦Coal | elec_co2 |  | 2090 | 0 | Secondary Energy¦Electricity¦Coal | 94
Downscaling[REMIND-MAgPIE 3.2-4.6 IntegratedPhysicalDamages (95th-high)] | Fragmented World | BRA | Secondary Energy¦Electricity¦Coal | EJ/yr | Secondary Energy¦Electricity¦Coal | elec_co2 |  | 2095 | 0 | Secondary Energy¦Electricity¦Coal | 94
Downscaling[REMIND-MAgPIE 3.2-4.6 IntegratedPhysicalDamages (95th-high)] | Fragmented World | BRA | Secondary Energy¦Electricity¦Coal | EJ/yr | Secondary Energy¦Electricity¦Coal | elec_co2 |  | 2100 | 0 | Secondary Energy¦Electricity¦Coal | 94
Downscaling[REMIND-MAgPIE 3.2-4.6 IntegratedPhysicalDamages (95th-high)] | Fragmented World | BRA | Secondary Energy¦Electricity¦Gas | EJ/yr | Secondary Energy¦Electricity¦Gas | elec_co2 |  | 2020 | 0.1067 | Secondary Energy¦Electricity¦Gas | 55
Downscaling[REMIND-MAgPIE 3.2-4.6 IntegratedPhysicalDamages (95th-high)] | Fragmented World | BRA | Secondary Energy¦Electricity¦Gas | EJ/yr | Secondary Energy¦Electricity¦Gas | elec_co2 |  | 2025 | 0.0865 | Secondary Energy¦Electricity¦Gas | 55
Downscaling[REMIND-MAgPIE 3.2-4.6 IntegratedPhysicalDamages (95th-high)] | Fragmented World | BRA | Secondary Energy¦Electricity¦Gas | EJ/yr | Secondary Energy¦Electricity¦Gas | elec_co2 |  | 2030 | 0.1179 | Secondary Energy¦Electricity¦Gas | 55
Downscaling[REMIND-MAgPIE 3.2-4.6 IntegratedPhysicalDamages (95th-high)] | Fragmented World | BRA | Secondary Energy¦Electricity¦Gas | EJ/yr | Secondary Energy¦Electricity¦Gas | elec_co2 |  | 2035 | 0.1243 | Secondary Energy¦Electricity¦Gas | 55
Downscaling[REMIND-MAgPIE 3.2-4.6 IntegratedPhysicalDamages (95th-high)] | Fragmented World | BRA | Secondary Energy¦Electricity¦Gas | EJ/yr | Secondary Energy¦Electricity¦Gas | elec_co2 |  | 2040 | 0.0537 | Secondary Energy¦Electricity¦Gas | 55
Downscaling[REMIND-MAgPIE 3.2-4.6 IntegratedPhysicalDamages (95th-high)] | Fragmented World | BRA | Secondary Energy¦Electricity¦Gas | EJ/yr | Secondary Energy¦Electricity¦Gas | elec_co2 |  | 2045 | 0.048 | Secondary Energy¦Electricity¦Gas | 55
Downscaling[REMIND-MAgPIE 3.2-4.6 IntegratedPhysicalDamages (95th-high)] | Fragmented World | BRA | Secondary Energy¦Electricity¦Gas | EJ/yr | Secondary Energy¦Electricity¦Gas | elec_co2 |  | 2050 | 0.0471 | Secondary Energy¦Electricity¦Gas | 55
Downscaling[REMIND-MAgPIE 3.2-4.6 IntegratedPhysicalDamages (95th-high)] | Fragmented World | BRA | Secondary Energy¦Electricity¦Gas | EJ/yr | Secondary Energy¦Electricity¦Gas | elec_co2 |  | 2055 | 0.0441 | Secondary Energy¦Electricity¦Gas | 55
Downscaling[REMIND-MAgPIE 3.2-4.6 IntegratedPhysicalDamages (95th-high)] | Fragmented World | BRA | Secondary Energy¦Electricity¦Gas | EJ/yr | Secondary Energy¦Electricity¦Gas | elec_co2 |  | 2060 | 0.0502 | Secondary Energy¦Electricity¦Gas | 55
Downscaling[REMIND-MAgPIE 3.2-4.6 IntegratedPhysicalDamages (95th-high)] | Fragmented World | BRA | Secondary Energy¦Electricity¦Gas | EJ/yr | Secondary Energy¦Electricity¦Gas | elec_co2 |  | 2065 | 0.0449 | Secondary Energy¦Electricity¦Gas | 55
Downscaling[REMIND-MAgPIE 3.2-4.6 IntegratedPhysicalDamages (95th-high)] | Fragmented World | BRA | Secondary Energy¦Electricity¦Gas | EJ/yr | Secondary Energy¦Electricity¦Gas | elec_co2 |  | 2070 | 0.0392 | Secondary Energy¦Electricity¦Gas | 55
Downscaling[REMIND-MAgPIE 3.2-4.6 IntegratedPhysicalDamages (95th-high)] | Fragmented World | BRA | Secondary Energy¦Electricity¦Gas | EJ/yr | Secondary Energy¦Electricity¦Gas | elec_co2 |  | 2075 | 0.0293 | Secondary Energy¦Electricity¦Gas | 55
Downscaling[REMIND-MAgPIE 3.2-4.6 IntegratedPhysicalDamages (95th-high)] | Fragmented World | BRA | Secondary Energy¦Electricity¦Gas | EJ/yr | Secondary Energy¦Electricity¦Gas | elec_co2 |  | 2080 | 0.0199 | Secondary Energy¦Electricity¦Gas | 55
Downscaling[REMIND-MAgPIE 3.2-4.6 IntegratedPhysicalDamages (95th-high)] | Fragmented World | BRA | Secondary Energy¦Electricity¦Gas | EJ/yr | Secondary Energy¦Electricity¦Gas | elec_co2 |  | 2085 | 0.0128 | Secondary Energy¦Electricity¦Gas | 55
Downscaling[REMIND-MAgPIE 3.2-4.6 IntegratedPhysicalDamages (95th-high)] | Fragmented World | BRA | Secondary Energy¦Electricity¦Gas | EJ/yr | Secondary Energy¦Electricity¦Gas | elec_co2 |  | 2090 | 0.0062 | Secondary Energy¦Electricity¦Gas | 55
Downscaling[REMIND-MAgPIE 3.2-4.6 IntegratedPhysicalDamages (95th-high)] | Fragmented World | BRA | Secondary Energy¦Electricity¦Gas | EJ/yr | Secondary Energy¦Electricity¦Gas | elec_co2 |  | 2095 | 0.0036 | Secondary Energy¦Electricity¦Gas | 55
Downscaling[REMIND-MAgPIE 3.2-4.6 IntegratedPhysicalDamages (95th-high)] | Fragmented World | BRA | Secondary Energy¦Electricity¦Gas | EJ/yr | Secondary Energy¦Electricity¦Gas | elec_co2 |  | 2100 | 0.001 | Secondary Energy¦Electricity¦Gas | 55
Downscaling[REMIND-MAgPIE 3.2-4.6 IntegratedPhysicalDamages (95th-high)] | Fragmented World | BRA | Secondary Energy¦Electricity¦Oil | EJ/yr | Secondary Energy¦Electricity¦Oil | elec_co2 |  | 2020 | 0.0164 | Secondary Energy¦Electricity¦Oil | 70
Downscaling[REMIND-MAgPIE 3.2-4.6 IntegratedPhysicalDamages (95th-high)] | Fragmented World | BRA | Secondary Energy¦Electricity¦Oil | EJ/yr | Secondary Energy¦Electricity¦Oil | elec_co2 |  | 2025 | 0.0153 | Secondary Energy¦Electricity¦Oil | 70
Downscaling[REMIND-MAgPIE 3.2-4.6 IntegratedPhysicalDamages (95th-high)] | Fragmented World | BRA | Secondary Energy¦Electricity¦Oil | EJ/yr | Secondary Energy¦Electricity¦Oil | elec_co2 |  | 2030 | 0.0089 | Secondary Energy¦Electricity¦Oil | 70
Downscaling[REMIND-MAgPIE 3.2-4.6 IntegratedPhysicalDamages (95th-high)] | Fragmented World | BRA | Secondary Energy¦Electricity¦Oil | EJ/yr | Secondary Energy¦Electricity¦Oil | elec_co2 |  | 2035 | 0 | Secondary Energy¦Electricity¦Oil | 70
Downscaling[REMIND-MAgPIE 3.2-4.6 IntegratedPhysicalDamages (95th-high)] | Fragmented World | BRA | Secondary Energy¦Electricity¦Oil | EJ/yr | Secondary Energy¦Electricity¦Oil | elec_co2 |  | 2040 | 0 | Secondary Energy¦Electricity¦Oil | 70
Downscaling[REMIND-MAgPIE 3.2-4.6 IntegratedPhysicalDamages (95th-high)] | Fragmented World | BRA | Secondary Energy¦Electricity¦Oil | EJ/yr | Secondary Energy¦Electricity¦Oil | elec_co2 |  | 2045 | 0 | Secondary Energy¦Electricity¦Oil | 70
Downscaling[REMIND-MAgPIE 3.2-4.6 IntegratedPhysicalDamages (95th-high)] | Fragmented World | BRA | Secondary Energy¦Electricity¦Oil | EJ/yr | Secondary Energy¦Electricity¦Oil | elec_co2 |  | 2050 | 0 | Secondary Energy¦Electricity¦Oil | 70
Downscaling[REMIND-MAgPIE 3.2-4.6 IntegratedPhysicalDamages (95th-high)] | Fragmented World | BRA | Secondary Energy¦Electricity¦Oil | EJ/yr | Secondary Energy¦Electricity¦Oil | elec_co2 |  | 2055 | 0 | Secondary Energy¦Electricity¦Oil | 70
Downscaling[REMIND-MAgPIE 3.2-4.6 IntegratedPhysicalDamages (95th-high)] | Fragmented World | BRA | Secondary Energy¦Electricity¦Oil | EJ/yr | Secondary Energy¦Electricity¦Oil | elec_co2 |  | 2060 | 0 | Secondary Energy¦Electricity¦Oil | 70
Downscaling[REMIND-MAgPIE 3.2-4.6 IntegratedPhysicalDamages (95th-high)] | Fragmented World | BRA | Secondary Energy¦Electricity¦Oil | EJ/yr | Secondary Energy¦Electricity¦Oil | elec_co2 |  | 2065 | 0 | Secondary Energy¦Electricity¦Oil | 70
Downscaling[REMIND-MAgPIE 3.2-4.6 IntegratedPhysicalDamages (95th-high)] | Fragmented World | BRA | Secondary Energy¦Electricity¦Oil | EJ/yr | Secondary Energy¦Electricity¦Oil | elec_co2 |  | 2070 | 0 | Secondary Energy¦Electricity¦Oil | 70
Downscaling[REMIND-MAgPIE 3.2-4.6 IntegratedPhysicalDamages (95th-high)] | Fragmented World | BRA | Secondary Energy¦Electricity¦Oil | EJ/yr | Secondary Energy¦Electricity¦Oil | elec_co2 |  | 2075 | 0 | Secondary Energy¦Electricity¦Oil | 70
Downscaling[REMIND-MAgPIE 3.2-4.6 IntegratedPhysicalDamages (95th-high)] | Fragmented World | BRA | Secondary Energy¦Electricity¦Oil | EJ/yr | Secondary Energy¦Electricity¦Oil | elec_co2 |  | 2080 | 0 | Secondary Energy¦Electricity¦Oil | 70
Downscaling[REMIND-MAgPIE 3.2-4.6 IntegratedPhysicalDamages (95th-high)] | Fragmented World | BRA | Secondary Energy¦Electricity¦Oil | EJ/yr | Secondary Energy¦Electricity¦Oil | elec_co2 |  | 2085 | 0 | Secondary Energy¦Electricity¦Oil | 70
Downscaling[REMIND-MAgPIE 3.2-4.6 IntegratedPhysicalDamages (95th-high)] | Fragmented World | BRA | Secondary Energy¦Electricity¦Oil | EJ/yr | Secondary Energy¦Electricity¦Oil | elec_co2 |  | 2090 | 0 | Secondary Energy¦Electricity¦Oil | 70
Downscaling[REMIND-MAgPIE 3.2-4.6 IntegratedPhysicalDamages (95th-high)] | Fragmented World | BRA | Secondary Energy¦Electricity¦Oil | EJ/yr | Secondary Energy¦Electricity¦Oil | elec_co2 |  | 2095 | 0 | Secondary Energy¦Electricity¦Oil | 70
Downscaling[REMIND-MAgPIE 3.2-4.6 IntegratedPhysicalDamages (95th-high)] | Fragmented World | BRA | Secondary Energy¦Electricity¦Oil | EJ/yr | Secondary Energy¦Electricity¦Oil | elec_co2 |  | 2100 | 0 | Secondary Energy¦Electricity¦Oil | 70
Downscaling[REMIND-MAgPIE 3.2-4.6 IntegratedPhysicalDamages (95th-high)] | Fragmented World | BRA | Price¦Primary Energy¦Biomass | US$2010/GJ | Price¦Primary Energy¦Biomass | fuel_supply | bioenergy | 2020 | 5.3799 | Price¦Primary Energy¦Biomass
Downscaling[REMIND-MAgPIE 3.2-4.6 IntegratedPhysicalDamages (95th-high)] | Fragmented World | BRA | Price¦Primary Energy¦Biomass | US$2010/GJ | Price¦Primary Energy¦Biomass | fuel_supply | bioenergy | 2025 | 5.8021 | Price¦Primary Energy¦Biomass
Downscaling[REMIND-MAgPIE 3.2-4.6 IntegratedPhysicalDamages (95th-high)] | Fragmented World | BRA | Price¦Primary Energy¦Biomass | US$2010/GJ | Price¦Primary Energy¦Biomass | fuel_supply | bioenergy | 2030 | 5.5002 | Price¦Primary Energy¦Biomass
Downscaling[REMIND-MAgPIE 3.2-4.6 IntegratedPhysicalDamages (95th-high)] | Fragmented World | BRA | Price¦Primary Energy¦Biomass | US$2010/GJ | Price¦Primary Energy¦Biomass | fuel_supply | bioenergy | 2035 | 5.0741 | Price¦Primary Energy¦Biomass
Downscaling[REMIND-MAgPIE 3.2-4.6 IntegratedPhysicalDamages (95th-high)] | Fragmented World | BRA | Price¦Primary Energy¦Biomass | US$2010/GJ | Price¦Primary Energy¦Biomass | fuel_supply | bioenergy | 2040 | 5.9513 | Price¦Primary Energy¦Biomass
Downscaling[REMIND-MAgPIE 3.2-4.6 IntegratedPhysicalDamages (95th-high)] | Fragmented World | BRA | Price¦Primary Energy¦Biomass | US$2010/GJ | Price¦Primary Energy¦Biomass | fuel_supply | bioenergy | 2045 | 7.4039 | Price¦Primary Energy¦Biomass
Downscaling[REMIND-MAgPIE 3.2-4.6 IntegratedPhysicalDamages (95th-high)] | Fragmented World | BRA | Price¦Primary Energy¦Biomass | US$2010/GJ | Price¦Primary Energy¦Biomass | fuel_supply | bioenergy | 2050 | 8.6756 | Price¦Primary Energy¦Biomass
Downscaling[REMIND-MAgPIE 3.2-4.6 IntegratedPhysicalDamages (95th-high)] | Fragmented World | BRA | Price¦Primary Energy¦Biomass | US$2010/GJ | Price¦Primary Energy¦Biomass | fuel_supply | bioenergy | 2055 | 10.2014 | Price¦Primary Energy¦Biomass
Downscaling[REMIND-MAgPIE 3.2-4.6 IntegratedPhysicalDamages (95th-high)] | Fragmented World | BRA | Price¦Primary Energy¦Biomass | US$2010/GJ | Price¦Primary Energy¦Biomass | fuel_supply | bioenergy | 2060 | 15.26 | Price¦Primary Energy¦Biomass
Downscaling[REMIND-MAgPIE 3.2-4.6 IntegratedPhysicalDamages (95th-high)] | Fragmented World | BRA | Price¦Primary Energy¦Biomass | US$2010/GJ | Price¦Primary Energy¦Biomass | fuel_supply | bioenergy | 2065 | 15.7812 | Price¦Primary Energy¦Biomass
Downscaling[REMIND-MAgPIE 3.2-4.6 IntegratedPhysicalDamages (95th-high)] | Fragmented World | BRA | Price¦Primary Energy¦Biomass | US$2010/GJ | Price¦Primary Energy¦Biomass | fuel_supply | bioenergy | 2070 | 16.3024 | Price¦Primary Energy¦Biomass
Downscaling[REMIND-MAgPIE 3.2-4.6 IntegratedPhysicalDamages (95th-high)] | Fragmented World | BRA | Price¦Primary Energy¦Biomass | US$2010/GJ | Price¦Primary Energy¦Biomass | fuel_supply | bioenergy | 2075 | 15.9731 | Price¦Primary Energy¦Biomass
Downscaling[REMIND-MAgPIE 3.2-4.6 IntegratedPhysicalDamages (95th-high)] | Fragmented World | BRA | Price¦Primary Energy¦Biomass | US$2010/GJ | Price¦Primary Energy¦Biomass | fuel_supply | bioenergy | 2080 | 15.6437 | Price¦Primary Energy¦Biomass
Downscaling[REMIND-MAgPIE 3.2-4.6 IntegratedPhysicalDamages (95th-high)] | Fragmented World | BRA | Price¦Primary Energy¦Biomass | US$2010/GJ | Price¦Primary Energy¦Biomass | fuel_supply | bioenergy | 2085 | 15.799 | Price¦Primary Energy¦Biomass
Downscaling[REMIND-MAgPIE 3.2-4.6 IntegratedPhysicalDamages (95th-high)] | Fragmented World | BRA | Price¦Primary Energy¦Biomass | US$2010/GJ | Price¦Primary Energy¦Biomass | fuel_supply | bioenergy | 2090 | 15.9543 | Price¦Primary Energy¦Biomass
Downscaling[REMIND-MAgPIE 3.2-4.6 IntegratedPhysicalDamages (95th-high)] | Fragmented World | BRA | Price¦Primary Energy¦Biomass | US$2010/GJ | Price¦Primary Energy¦Biomass | fuel_supply | bioenergy | 2095 | 16.403 | Price¦Primary Energy¦Biomass
Downscaling[REMIND-MAgPIE 3.2-4.6 IntegratedPhysicalDamages (95th-high)] | Fragmented World | BRA | Price¦Primary Energy¦Biomass | US$2010/GJ | Price¦Primary Energy¦Biomass | fuel_supply | bioenergy | 2100 | 16.8517 | Price¦Primary Energy¦Biomass
Downscaling[REMIND-MAgPIE 3.2-4.6 IntegratedPhysicalDamages (95th-high)] | Fragmented World | BRA | Price¦Primary Energy¦Coal | US$2010/GJ | Price¦Primary Energy¦Coal | fuel_supply | coal | 2020 | 2.0344 | Price¦Primary Energy¦Coal
Downscaling[REMIND-MAgPIE 3.2-4.6 IntegratedPhysicalDamages (95th-high)] | Fragmented World | BRA | Price¦Primary Energy¦Coal | US$2010/GJ | Price¦Primary Energy¦Coal | fuel_supply | coal | 2025 | 2.2259 | Price¦Primary Energy¦Coal
Downscaling[REMIND-MAgPIE 3.2-4.6 IntegratedPhysicalDamages (95th-high)] | Fragmented World | BRA | Price¦Primary Energy¦Coal | US$2010/GJ | Price¦Primary Energy¦Coal | fuel_supply | coal | 2030 | 2.2654 | Price¦Primary Energy¦Coal
Downscaling[REMIND-MAgPIE 3.2-4.6 IntegratedPhysicalDamages (95th-high)] | Fragmented World | BRA | Price¦Primary Energy¦Coal | US$2010/GJ | Price¦Primary Energy¦Coal | fuel_supply | coal | 2035 | 2.2434 | Price¦Primary Energy¦Coal
Downscaling[REMIND-MAgPIE 3.2-4.6 IntegratedPhysicalDamages (95th-high)] | Fragmented World | BRA | Price¦Primary Energy¦Coal | US$2010/GJ | Price¦Primary Energy¦Coal | fuel_supply | coal | 2040 | 1.7398 | Price¦Primary Energy¦Coal
Downscaling[REMIND-MAgPIE 3.2-4.6 IntegratedPhysicalDamages (95th-high)] | Fragmented World | BRA | Price¦Primary Energy¦Coal | US$2010/GJ | Price¦Primary Energy¦Coal | fuel_supply | coal | 2045 | 1.3472 | Price¦Primary Energy¦Coal
Downscaling[REMIND-MAgPIE 3.2-4.6 IntegratedPhysicalDamages (95th-high)] | Fragmented World | BRA | Price¦Primary Energy¦Coal | US$2010/GJ | Price¦Primary Energy¦Coal | fuel_supply | coal | 2050 | 1.5424 | Price¦Primary Energy¦Coal
Downscaling[REMIND-MAgPIE 3.2-4.6 IntegratedPhysicalDamages (95th-high)] | Fragmented World | BRA | Price¦Primary Energy¦Coal | US$2010/GJ | Price¦Primary Energy¦Coal | fuel_supply | coal | 2055 | 1.3236 | Price¦Primary Energy¦Coal
Downscaling[REMIND-MAgPIE 3.2-4.6 IntegratedPhysicalDamages (95th-high)] | Fragmented World | BRA | Price¦Primary Energy¦Coal | US$2010/GJ | Price¦Primary Energy¦Coal | fuel_supply | coal | 2060 | 2.1886 | Price¦Primary Energy¦Coal
Downscaling[REMIND-MAgPIE 3.2-4.6 IntegratedPhysicalDamages (95th-high)] | Fragmented World | BRA | Price¦Primary Energy¦Coal | US$2010/GJ | Price¦Primary Energy¦Coal | fuel_supply | coal | 2065 | 2.1112 | Price¦Primary Energy¦Coal
Downscaling[REMIND-MAgPIE 3.2-4.6 IntegratedPhysicalDamages (95th-high)] | Fragmented World | BRA | Price¦Primary Energy¦Coal | US$2010/GJ | Price¦Primary Energy¦Coal | fuel_supply | coal | 2070 | 2.0338 | Price¦Primary Energy¦Coal
Downscaling[REMIND-MAgPIE 3.2-4.6 IntegratedPhysicalDamages (95th-high)] | Fragmented World | BRA | Price¦Primary Energy¦Coal | US$2010/GJ | Price¦Primary Energy¦Coal | fuel_supply | coal | 2075 | 2.0186 | Price¦Primary Energy¦Coal
Downscaling[REMIND-MAgPIE 3.2-4.6 IntegratedPhysicalDamages (95th-high)] | Fragmented World | BRA | Price¦Primary Energy¦Coal | US$2010/GJ | Price¦Primary Energy¦Coal | fuel_supply | coal | 2080 | 2.0034 | Price¦Primary Energy¦Coal
Downscaling[REMIND-MAgPIE 3.2-4.6 IntegratedPhysicalDamages (95th-high)] | Fragmented World | BRA | Price¦Primary Energy¦Coal | US$2010/GJ | Price¦Primary Energy¦Coal | fuel_supply | coal | 2085 | 1.9979 | Price¦Primary Energy¦Coal
Downscaling[REMIND-MAgPIE 3.2-4.6 IntegratedPhysicalDamages (95th-high)] | Fragmented World | BRA | Price¦Primary Energy¦Coal | US$2010/GJ | Price¦Primary Energy¦Coal | fuel_supply | coal | 2090 | 1.9924 | Price¦Primary Energy¦Coal
Downscaling[REMIND-MAgPIE 3.2-4.6 IntegratedPhysicalDamages (95th-high)] | Fragmented World | BRA | Price¦Primary Energy¦Coal | US$2010/GJ | Price¦Primary Energy¦Coal | fuel_supply | coal | 2095 | 1.8924 | Price¦Primary Energy¦Coal
Downscaling[REMIND-MAgPIE 3.2-4.6 IntegratedPhysicalDamages (95th-high)] | Fragmented World | BRA | Price¦Primary Energy¦Coal | US$2010/GJ | Price¦Primary Energy¦Coal | fuel_supply | coal | 2100 | 1.7923 | Price¦Primary Energy¦Coal
Downscaling[REMIND-MAgPIE 3.2-4.6 IntegratedPhysicalDamages (95th-high)] | Fragmented World | BRA | Price¦Primary Energy¦Gas | US$2010/GJ | Price¦Primary Energy¦Gas | fuel_supply | gas | 2020 | 3.9711 | Price¦Primary Energy¦Gas
Downscaling[REMIND-MAgPIE 3.2-4.6 IntegratedPhysicalDamages (95th-high)] | Fragmented World | BRA | Price¦Primary Energy¦Gas | US$2010/GJ | Price¦Primary Energy¦Gas | fuel_supply | gas | 2025 | 4.6721 | Price¦Primary Energy¦Gas
Downscaling[REMIND-MAgPIE 3.2-4.6 IntegratedPhysicalDamages (95th-high)] | Fragmented World | BRA | Price¦Primary Energy¦Gas | US$2010/GJ | Price¦Primary Energy¦Gas | fuel_supply | gas | 2030 | 4.6044 | Price¦Primary Energy¦Gas
Downscaling[REMIND-MAgPIE 3.2-4.6 IntegratedPhysicalDamages (95th-high)] | Fragmented World | BRA | Price¦Primary Energy¦Gas | US$2010/GJ | Price¦Primary Energy¦Gas | fuel_supply | gas | 2035 | 5.472 | Price¦Primary Energy¦Gas
Downscaling[REMIND-MAgPIE 3.2-4.6 IntegratedPhysicalDamages (95th-high)] | Fragmented World | BRA | Price¦Primary Energy¦Gas | US$2010/GJ | Price¦Primary Energy¦Gas | fuel_supply | gas | 2040 | 4.6464 | Price¦Primary Energy¦Gas
Downscaling[REMIND-MAgPIE 3.2-4.6 IntegratedPhysicalDamages (95th-high)] | Fragmented World | BRA | Price¦Primary Energy¦Gas | US$2010/GJ | Price¦Primary Energy¦Gas | fuel_supply | gas | 2045 | 5.1418 | Price¦Primary Energy¦Gas
Downscaling[REMIND-MAgPIE 3.2-4.6 IntegratedPhysicalDamages (95th-high)] | Fragmented World | BRA | Price¦Primary Energy¦Gas | US$2010/GJ | Price¦Primary Energy¦Gas | fuel_supply | gas | 2050 | 4.7787 | Price¦Primary Energy¦Gas
Downscaling[REMIND-MAgPIE 3.2-4.6 IntegratedPhysicalDamages (95th-high)] | Fragmented World | BRA | Price¦Primary Energy¦Gas | US$2010/GJ | Price¦Primary Energy¦Gas | fuel_supply | gas | 2055 | 4.5091 | Price¦Primary Energy¦Gas
Downscaling[REMIND-MAgPIE 3.2-4.6 IntegratedPhysicalDamages (95th-high)] | Fragmented World | BRA | Price¦Primary Energy¦Gas | US$2010/GJ | Price¦Primary Energy¦Gas | fuel_supply | gas | 2060 | 5.7985 | Price¦Primary Energy¦Gas
Downscaling[REMIND-MAgPIE 3.2-4.6 IntegratedPhysicalDamages (95th-high)] | Fragmented World | BRA | Price¦Primary Energy¦Gas | US$2010/GJ | Price¦Primary Energy¦Gas | fuel_supply | gas | 2065 | 5.4838 | Price¦Primary Energy¦Gas
Downscaling[REMIND-MAgPIE 3.2-4.6 IntegratedPhysicalDamages (95th-high)] | Fragmented World | BRA | Price¦Primary Energy¦Gas | US$2010/GJ | Price¦Primary Energy¦Gas | fuel_supply | gas | 2070 | 5.1692 | Price¦Primary Energy¦Gas
Downscaling[REMIND-MAgPIE 3.2-4.6 IntegratedPhysicalDamages (95th-high)] | Fragmented World | BRA | Price¦Primary Energy¦Gas | US$2010/GJ | Price¦Primary Energy¦Gas | fuel_supply | gas | 2075 | 5.0816 | Price¦Primary Energy¦Gas
Downscaling[REMIND-MAgPIE 3.2-4.6 IntegratedPhysicalDamages (95th-high)] | Fragmented World | BRA | Price¦Primary Energy¦Gas | US$2010/GJ | Price¦Primary Energy¦Gas | fuel_supply | gas | 2080 | 4.9941 | Price¦Primary Energy¦Gas
Downscaling[REMIND-MAgPIE 3.2-4.6 IntegratedPhysicalDamages (95th-high)] | Fragmented World | BRA | Price¦Primary Energy¦Gas | US$2010/GJ | Price¦Primary Energy¦Gas | fuel_supply | gas | 2085 | 4.965 | Price¦Primary Energy¦Gas
Downscaling[REMIND-MAgPIE 3.2-4.6 IntegratedPhysicalDamages (95th-high)] | Fragmented World | BRA | Price¦Primary Energy¦Gas | US$2010/GJ | Price¦Primary Energy¦Gas | fuel_supply | gas | 2090 | 4.9359 | Price¦Primary Energy¦Gas
Downscaling[REMIND-MAgPIE 3.2-4.6 IntegratedPhysicalDamages (95th-high)] | Fragmented World | BRA | Price¦Primary Energy¦Gas | US$2010/GJ | Price¦Primary Energy¦Gas | fuel_supply | gas | 2095 | 4.9655 | Price¦Primary Energy¦Gas
Downscaling[REMIND-MAgPIE 3.2-4.6 IntegratedPhysicalDamages (95th-high)] | Fragmented World | BRA | Price¦Primary Energy¦Gas | US$2010/GJ | Price¦Primary Energy¦Gas | fuel_supply | gas | 2100 | 4.9952 | Price¦Primary Energy¦Gas
Downscaling[REMIND-MAgPIE 3.2-4.6 IntegratedPhysicalDamages (95th-high)] | Fragmented World | BRA | Price¦Secondary Energy¦Liquids¦Oil | US$2010/GJ | Price¦Secondary Energy¦Liquids¦Oil | fuel_supply | oil | 2020 | 54.2148 | Price¦Secondary Energy¦Liquids¦Oil
Downscaling[REMIND-MAgPIE 3.2-4.6 IntegratedPhysicalDamages (95th-high)] | Fragmented World | BRA | Price¦Secondary Energy¦Liquids¦Oil | US$2010/GJ | Price¦Secondary Energy¦Liquids¦Oil | fuel_supply | oil | 2025 | 86.1816 | Price¦Secondary Energy¦Liquids¦Oil
Downscaling[REMIND-MAgPIE 3.2-4.6 IntegratedPhysicalDamages (95th-high)] | Fragmented World | BRA | Price¦Secondary Energy¦Liquids¦Oil | US$2010/GJ | Price¦Secondary Energy¦Liquids¦Oil | fuel_supply | oil | 2030 | 84.9388 | Price¦Secondary Energy¦Liquids¦Oil
Downscaling[REMIND-MAgPIE 3.2-4.6 IntegratedPhysicalDamages (95th-high)] | Fragmented World | BRA | Price¦Secondary Energy¦Liquids¦Oil | US$2010/GJ | Price¦Secondary Energy¦Liquids¦Oil | fuel_supply | oil | 2035 | 51.655 | Price¦Secondary Energy¦Liquids¦Oil
Downscaling[REMIND-MAgPIE 3.2-4.6 IntegratedPhysicalDamages (95th-high)] | Fragmented World | BRA | Price¦Secondary Energy¦Liquids¦Oil | US$2010/GJ | Price¦Secondary Energy¦Liquids¦Oil | fuel_supply | oil | 2040 | 94.8378 | Price¦Secondary Energy¦Liquids¦Oil
Downscaling[REMIND-MAgPIE 3.2-4.6 IntegratedPhysicalDamages (95th-high)] | Fragmented World | BRA | Price¦Secondary Energy¦Liquids¦Oil | US$2010/GJ | Price¦Secondary Energy¦Liquids¦Oil | fuel_supply | oil | 2045 | 101.4758 | Price¦Secondary Energy¦Liquids¦Oil
Downscaling[REMIND-MAgPIE 3.2-4.6 IntegratedPhysicalDamages (95th-high)] | Fragmented World | BRA | Price¦Secondary Energy¦Liquids¦Oil | US$2010/GJ | Price¦Secondary Energy¦Liquids¦Oil | fuel_supply | oil | 2050 | 125.8557 | Price¦Secondary Energy¦Liquids¦Oil
Downscaling[REMIND-MAgPIE 3.2-4.6 IntegratedPhysicalDamages (95th-high)] | Fragmented World | BRA | Price¦Secondary Energy¦Liquids¦Oil | US$2010/GJ | Price¦Secondary Energy¦Liquids¦Oil | fuel_supply | oil | 2055 | 132.7307 | Price¦Secondary Energy¦Liquids¦Oil
Downscaling[REMIND-MAgPIE 3.2-4.6 IntegratedPhysicalDamages (95th-high)] | Fragmented World | BRA | Price¦Secondary Energy¦Liquids¦Oil | US$2010/GJ | Price¦Secondary Energy¦Liquids¦Oil | fuel_supply | oil | 2060 | 197.9944 | Price¦Secondary Energy¦Liquids¦Oil
Downscaling[REMIND-MAgPIE 3.2-4.6 IntegratedPhysicalDamages (95th-high)] | Fragmented World | BRA | Price¦Secondary Energy¦Liquids¦Oil | US$2010/GJ | Price¦Secondary Energy¦Liquids¦Oil | fuel_supply | oil | 2065 | 227.2386 | Price¦Secondary Energy¦Liquids¦Oil
Downscaling[REMIND-MAgPIE 3.2-4.6 IntegratedPhysicalDamages (95th-high)] | Fragmented World | BRA | Price¦Secondary Energy¦Liquids¦Oil | US$2010/GJ | Price¦Secondary Energy¦Liquids¦Oil | fuel_supply | oil | 2070 | 256.4827 | Price¦Secondary Energy¦Liquids¦Oil
Downscaling[REMIND-MAgPIE 3.2-4.6 IntegratedPhysicalDamages (95th-high)] | Fragmented World | BRA | Price¦Secondary Energy¦Liquids¦Oil | US$2010/GJ | Price¦Secondary Energy¦Liquids¦Oil | fuel_supply | oil | 2075 | 263.7691 | Price¦Secondary Energy¦Liquids¦Oil
Downscaling[REMIND-MAgPIE 3.2-4.6 IntegratedPhysicalDamages (95th-high)] | Fragmented World | BRA | Price¦Secondary Energy¦Liquids¦Oil | US$2010/GJ | Price¦Secondary Energy¦Liquids¦Oil | fuel_supply | oil | 2080 | 271.0556 | Price¦Secondary Energy¦Liquids¦Oil
Downscaling[REMIND-MAgPIE 3.2-4.6 IntegratedPhysicalDamages (95th-high)] | Fragmented World | BRA | Price¦Secondary Energy¦Liquids¦Oil | US$2010/GJ | Price¦Secondary Energy¦Liquids¦Oil | fuel_supply | oil | 2085 | 268.1771 | Price¦Secondary Energy¦Liquids¦Oil
Downscaling[REMIND-MAgPIE 3.2-4.6 IntegratedPhysicalDamages (95th-high)] | Fragmented World | BRA | Price¦Secondary Energy¦Liquids¦Oil | US$2010/GJ | Price¦Secondary Energy¦Liquids¦Oil | fuel_supply | oil | 2090 | 265.2986 | Price¦Secondary Energy¦Liquids¦Oil
Downscaling[REMIND-MAgPIE 3.2-4.6 IntegratedPhysicalDamages (95th-high)] | Fragmented World | BRA | Price¦Secondary Energy¦Liquids¦Oil | US$2010/GJ | Price¦Secondary Energy¦Liquids¦Oil | fuel_supply | oil | 2095 | 282.9078 | Price¦Secondary Energy¦Liquids¦Oil
Downscaling[REMIND-MAgPIE 3.2-4.6 IntegratedPhysicalDamages (95th-high)] | Fragmented World | BRA | Price¦Secondary Energy¦Liquids¦Oil | US$2010/GJ | Price¦Secondary Energy¦Liquids¦Oil | fuel_supply | oil | 2100 | 300.517 | Price¦Secondary Energy¦Liquids¦Oil
Downscaling[REMIND-MAgPIE 3.2-4.6 IntegratedPhysicalDamages (95th-high)] | Fragmented World | BRA | Emissions¦CO2 | Mt CO2/yr | Emissions¦CO2 | scenarios - CO2 abatement | CO2 | 2020 | 1576.6023 | Emissions¦CO2
Downscaling[REMIND-MAgPIE 3.2-4.6 IntegratedPhysicalDamages (95th-high)] | Fragmented World | BRA | Emissions¦CO2 | Mt CO2/yr | Emissions¦CO2 | scenarios - CO2 abatement | CO2 | 2025 | 450.5934 | Emissions¦CO2
Downscaling[REMIND-MAgPIE 3.2-4.6 IntegratedPhysicalDamages (95th-high)] | Fragmented World | BRA | Emissions¦CO2 | Mt CO2/yr | Emissions¦CO2 | scenarios - CO2 abatement | CO2 | 2030 | 370.6864 | Emissions¦CO2
Downscaling[REMIND-MAgPIE 3.2-4.6 IntegratedPhysicalDamages (95th-high)] | Fragmented World | BRA | Emissions¦CO2 | Mt CO2/yr | Emissions¦CO2 | scenarios - CO2 abatement | CO2 | 2035 | 252.3471 | Emissions¦CO2
Downscaling[REMIND-MAgPIE 3.2-4.6 IntegratedPhysicalDamages (95th-high)] | Fragmented World | BRA | Emissions¦CO2 | Mt CO2/yr | Emissions¦CO2 | scenarios - CO2 abatement | CO2 | 2040 | -96.6952 | Emissions¦CO2
Downscaling[REMIND-MAgPIE 3.2-4.6 IntegratedPhysicalDamages (95th-high)] | Fragmented World | BRA | Emissions¦CO2 | Mt CO2/yr | Emissions¦CO2 | scenarios - CO2 abatement | CO2 | 2045 | -227.8488 | Emissions¦CO2
Downscaling[REMIND-MAgPIE 3.2-4.6 IntegratedPhysicalDamages (95th-high)] | Fragmented World | BRA | Emissions¦CO2 | Mt CO2/yr | Emissions¦CO2 | scenarios - CO2 abatement | CO2 | 2050 | -247.5561 | Emissions¦CO2
Downscaling[REMIND-MAgPIE 3.2-4.6 IntegratedPhysicalDamages (95th-high)] | Fragmented World | BRA | Emissions¦CO2 | Mt CO2/yr | Emissions¦CO2 | scenarios - CO2 abatement | CO2 | 2055 | -262.5249 | Emissions¦CO2
Downscaling[REMIND-MAgPIE 3.2-4.6 IntegratedPhysicalDamages (95th-high)] | Fragmented World | BRA | Emissions¦CO2 | Mt CO2/yr | Emissions¦CO2 | scenarios - CO2 abatement | CO2 | 2060 | -245.2056 | Emissions¦CO2
Downscaling[REMIND-MAgPIE 3.2-4.6 IntegratedPhysicalDamages (95th-high)] | Fragmented World | BRA | Emissions¦CO2 | Mt CO2/yr | Emissions¦CO2 | scenarios - CO2 abatement | CO2 | 2065 | -245.6923 | Emissions¦CO2
Downscaling[REMIND-MAgPIE 3.2-4.6 IntegratedPhysicalDamages (95th-high)] | Fragmented World | BRA | Emissions¦CO2 | Mt CO2/yr | Emissions¦CO2 | scenarios - CO2 abatement | CO2 | 2070 | -246.1449 | Emissions¦CO2
Downscaling[REMIND-MAgPIE 3.2-4.6 IntegratedPhysicalDamages (95th-high)] | Fragmented World | BRA | Emissions¦CO2 | Mt CO2/yr | Emissions¦CO2 | scenarios - CO2 abatement | CO2 | 2075 | -236.8906 | Emissions¦CO2
Downscaling[REMIND-MAgPIE 3.2-4.6 IntegratedPhysicalDamages (95th-high)] | Fragmented World | BRA | Emissions¦CO2 | Mt CO2/yr | Emissions¦CO2 | scenarios - CO2 abatement | CO2 | 2080 | -227.2071 | Emissions¦CO2
Downscaling[REMIND-MAgPIE 3.2-4.6 IntegratedPhysicalDamages (95th-high)] | Fragmented World | BRA | Emissions¦CO2 | Mt CO2/yr | Emissions¦CO2 | scenarios - CO2 abatement | CO2 | 2085 | -225.1259 | Emissions¦CO2
Downscaling[REMIND-MAgPIE 3.2-4.6 IntegratedPhysicalDamages (95th-high)] | Fragmented World | BRA | Emissions¦CO2 | Mt CO2/yr | Emissions¦CO2 | scenarios - CO2 abatement | CO2 | 2090 | -222.9857 | Emissions¦CO2
Downscaling[REMIND-MAgPIE 3.2-4.6 IntegratedPhysicalDamages (95th-high)] | Fragmented World | BRA | Emissions¦CO2 | Mt CO2/yr | Emissions¦CO2 | scenarios - CO2 abatement | CO2 | 2095 | -230.3225 | Emissions¦CO2
Downscaling[REMIND-MAgPIE 3.2-4.6 IntegratedPhysicalDamages (95th-high)] | Fragmented World | BRA | Emissions¦CO2 | Mt CO2/yr | Emissions¦CO2 | scenarios - CO2 abatement | CO2 | 2100 | -237.7148 | Emissions¦CO2
Downscaling[REMIND-MAgPIE 3.2-4.6 IntegratedPhysicalDamages (95th-high)] | Fragmented World | BRA | Emissions¦CO2¦Energy | Mt CO2/yr | Emissions¦CO2¦Energy | scenarios - CO2 abatement | CO2 | 2020 | 354.6195 | Emissions¦CO2¦Energy
Downscaling[REMIND-MAgPIE 3.2-4.6 IntegratedPhysicalDamages (95th-high)] | Fragmented World | BRA | Emissions¦CO2¦Energy | Mt CO2/yr | Emissions¦CO2¦Energy | scenarios - CO2 abatement | CO2 | 2025 | 396.5626 | Emissions¦CO2¦Energy
Downscaling[REMIND-MAgPIE 3.2-4.6 IntegratedPhysicalDamages (95th-high)] | Fragmented World | BRA | Emissions¦CO2¦Energy | Mt CO2/yr | Emissions¦CO2¦Energy | scenarios - CO2 abatement | CO2 | 2030 | 477.1408 | Emissions¦CO2¦Energy
Downscaling[REMIND-MAgPIE 3.2-4.6 IntegratedPhysicalDamages (95th-high)] | Fragmented World | BRA | Emissions¦CO2¦Energy | Mt CO2/yr | Emissions¦CO2¦Energy | scenarios - CO2 abatement | CO2 | 2035 | 547.3302 | Emissions¦CO2¦Energy
Downscaling[REMIND-MAgPIE 3.2-4.6 IntegratedPhysicalDamages (95th-high)] | Fragmented World | BRA | Emissions¦CO2¦Energy | Mt CO2/yr | Emissions¦CO2¦Energy | scenarios - CO2 abatement | CO2 | 2040 | 281.7457 | Emissions¦CO2¦Energy
Downscaling[REMIND-MAgPIE 3.2-4.6 IntegratedPhysicalDamages (95th-high)] | Fragmented World | BRA | Emissions¦CO2¦Energy | Mt CO2/yr | Emissions¦CO2¦Energy | scenarios - CO2 abatement | CO2 | 2045 | 167.6664 | Emissions¦CO2¦Energy
Downscaling[REMIND-MAgPIE 3.2-4.6 IntegratedPhysicalDamages (95th-high)] | Fragmented World | BRA | Emissions¦CO2¦Energy | Mt CO2/yr | Emissions¦CO2¦Energy | scenarios - CO2 abatement | CO2 | 2050 | 115.4305 | Emissions¦CO2¦Energy
Downscaling[REMIND-MAgPIE 3.2-4.6 IntegratedPhysicalDamages (95th-high)] | Fragmented World | BRA | Emissions¦CO2¦Energy | Mt CO2/yr | Emissions¦CO2¦Energy | scenarios - CO2 abatement | CO2 | 2055 | 85.9399 | Emissions¦CO2¦Energy
Downscaling[REMIND-MAgPIE 3.2-4.6 IntegratedPhysicalDamages (95th-high)] | Fragmented World | BRA | Emissions¦CO2¦Energy | Mt CO2/yr | Emissions¦CO2¦Energy | scenarios - CO2 abatement | CO2 | 2060 | 72.1657 | Emissions¦CO2¦Energy
Downscaling[REMIND-MAgPIE 3.2-4.6 IntegratedPhysicalDamages (95th-high)] | Fragmented World | BRA | Emissions¦CO2¦Energy | Mt CO2/yr | Emissions¦CO2¦Energy | scenarios - CO2 abatement | CO2 | 2065 | 73.7542 | Emissions¦CO2¦Energy
Downscaling[REMIND-MAgPIE 3.2-4.6 IntegratedPhysicalDamages (95th-high)] | Fragmented World | BRA | Emissions¦CO2¦Energy | Mt CO2/yr | Emissions¦CO2¦Energy | scenarios - CO2 abatement | CO2 | 2070 | 75.2603 | Emissions¦CO2¦Energy
Downscaling[REMIND-MAgPIE 3.2-4.6 IntegratedPhysicalDamages (95th-high)] | Fragmented World | BRA | Emissions¦CO2¦Energy | Mt CO2/yr | Emissions¦CO2¦Energy | scenarios - CO2 abatement | CO2 | 2075 | 78.0292 | Emissions¦CO2¦Energy
Downscaling[REMIND-MAgPIE 3.2-4.6 IntegratedPhysicalDamages (95th-high)] | Fragmented World | BRA | Emissions¦CO2¦Energy | Mt CO2/yr | Emissions¦CO2¦Energy | scenarios - CO2 abatement | CO2 | 2080 | 81.2036 | Emissions¦CO2¦Energy
Downscaling[REMIND-MAgPIE 3.2-4.6 IntegratedPhysicalDamages (95th-high)] | Fragmented World | BRA | Emissions¦CO2¦Energy | Mt CO2/yr | Emissions¦CO2¦Energy | scenarios - CO2 abatement | CO2 | 2085 | 89.8407 | Emissions¦CO2¦Energy
Downscaling[REMIND-MAgPIE 3.2-4.6 IntegratedPhysicalDamages (95th-high)] | Fragmented World | BRA | Emissions¦CO2¦Energy | Mt CO2/yr | Emissions¦CO2¦Energy | scenarios - CO2 abatement | CO2 | 2090 | 98.4612 | Emissions¦CO2¦Energy
Downscaling[REMIND-MAgPIE 3.2-4.6 IntegratedPhysicalDamages (95th-high)] | Fragmented World | BRA | Emissions¦CO2¦Energy | Mt CO2/yr | Emissions¦CO2¦Energy | scenarios - CO2 abatement | CO2 | 2095 | 93.4196 | Emissions¦CO2¦Energy
Downscaling[REMIND-MAgPIE 3.2-4.6 IntegratedPhysicalDamages (95th-high)] | Fragmented World | BRA | Emissions¦CO2¦Energy | Mt CO2/yr | Emissions¦CO2¦Energy | scenarios - CO2 abatement | CO2 | 2100 | 88.328 | Emissions¦CO2¦Energy
Downscaling[REMIND-MAgPIE 3.2-4.6 IntegratedPhysicalDamages (95th-high)] | Low demand | BRA | Carbon Sequestration¦CCS | Mt CO2/yr | Carbon Sequestration¦CCS | CCS potential |  | 2020 | 0 | Carbon Sequestration¦CCS
Downscaling[REMIND-MAgPIE 3.2-4.6 IntegratedPhysicalDamages (95th-high)] | Low demand | BRA | Carbon Sequestration¦CCS | Mt CO2/yr | Carbon Sequestration¦CCS | CCS potential |  | 2025 | 0.3871 | Carbon Sequestration¦CCS
Downscaling[REMIND-MAgPIE 3.2-4.6 IntegratedPhysicalDamages (95th-high)] | Low demand | BRA | Carbon Sequestration¦CCS | Mt CO2/yr | Carbon Sequestration¦CCS | CCS potential |  | 2030 | 12.3257 | Carbon Sequestration¦CCS
Downscaling[REMIND-MAgPIE 3.2-4.6 IntegratedPhysicalDamages (95th-high)] | Low demand | BRA | Carbon Sequestration¦CCS | Mt CO2/yr | Carbon Sequestration¦CCS | CCS potential |  | 2035 | 34.7496 | Carbon Sequestration¦CCS
Downscaling[REMIND-MAgPIE 3.2-4.6 IntegratedPhysicalDamages (95th-high)] | Low demand | BRA | Carbon Sequestration¦CCS | Mt CO2/yr | Carbon Sequestration¦CCS | CCS potential |  | 2040 | 65.2302 | Carbon Sequestration¦CCS
Downscaling[REMIND-MAgPIE 3.2-4.6 IntegratedPhysicalDamages (95th-high)] | Low demand | BRA | Carbon Sequestration¦CCS | Mt CO2/yr | Carbon Sequestration¦CCS | CCS potential |  | 2045 | 98.9258 | Carbon Sequestration¦CCS
Downscaling[REMIND-MAgPIE 3.2-4.6 IntegratedPhysicalDamages (95th-high)] | Low demand | BRA | Carbon Sequestration¦CCS | Mt CO2/yr | Carbon Sequestration¦CCS | CCS potential |  | 2050 | 130.704 | Carbon Sequestration¦CCS
Downscaling[REMIND-MAgPIE 3.2-4.6 IntegratedPhysicalDamages (95th-high)] | Low demand | BRA | Carbon Sequestration¦CCS | Mt CO2/yr | Carbon Sequestration¦CCS | CCS potential |  | 2055 | 161.2938 | Carbon Sequestration¦CCS
Downscaling[REMIND-MAgPIE 3.2-4.6 IntegratedPhysicalDamages (95th-high)] | Low demand | BRA | Carbon Sequestration¦CCS | Mt CO2/yr | Carbon Sequestration¦CCS | CCS potential |  | 2060 | 204.856 | Carbon Sequestration¦CCS
Downscaling[REMIND-MAgPIE 3.2-4.6 IntegratedPhysicalDamages (95th-high)] | Low demand | BRA | Carbon Sequestration¦CCS | Mt CO2/yr | Carbon Sequestration¦CCS | CCS potential |  | 2065 | 221.494 | Carbon Sequestration¦CCS
Downscaling[REMIND-MAgPIE 3.2-4.6 IntegratedPhysicalDamages (95th-high)] | Low demand | BRA | Carbon Sequestration¦CCS | Mt CO2/yr | Carbon Sequestration¦CCS | CCS potential |  | 2070 | 235.8902 | Carbon Sequestration¦CCS
Downscaling[REMIND-MAgPIE 3.2-4.6 IntegratedPhysicalDamages (95th-high)] | Low demand | BRA | Carbon Sequestration¦CCS | Mt CO2/yr | Carbon Sequestration¦CCS | CCS potential |  | 2075 | 243.5539 | Carbon Sequestration¦CCS
Downscaling[REMIND-MAgPIE 3.2-4.6 IntegratedPhysicalDamages (95th-high)] | Low demand | BRA | Carbon Sequestration¦CCS | Mt CO2/yr | Carbon Sequestration¦CCS | CCS potential |  | 2080 | 250.9685 | Carbon Sequestration¦CCS
Downscaling[REMIND-MAgPIE 3.2-4.6 IntegratedPhysicalDamages (95th-high)] | Low demand | BRA | Carbon Sequestration¦CCS | Mt CO2/yr | Carbon Sequestration¦CCS | CCS potential |  | 2085 | 250.2047 | Carbon Sequestration¦CCS
Downscaling[REMIND-MAgPIE 3.2-4.6 IntegratedPhysicalDamages (95th-high)] | Low demand | BRA | Carbon Sequestration¦CCS | Mt CO2/yr | Carbon Sequestration¦CCS | CCS potential |  | 2090 | 250.0092 | Carbon Sequestration¦CCS
Downscaling[REMIND-MAgPIE 3.2-4.6 IntegratedPhysicalDamages (95th-high)] | Low demand | BRA | Carbon Sequestration¦CCS | Mt CO2/yr | Carbon Sequestration¦CCS | CCS potential |  | 2095 | 226.4059 | Carbon Sequestration¦CCS
Downscaling[REMIND-MAgPIE 3.2-4.6 IntegratedPhysicalDamages (95th-high)] | Low demand | BRA | Carbon Sequestration¦CCS | Mt CO2/yr | Carbon Sequestration¦CCS | CCS potential |  | 2100 | 201.83 | Carbon Sequestration¦CCS
Downscaling[REMIND-MAgPIE 3.2-4.6 IntegratedPhysicalDamages (95th-high)] | Low demand | BRA | Final Energy¦Industry¦Electricity | EJ/yr | Final Energy¦Industry¦Electricity | demand_projection | elc_industry | 2020 | 0.7146 | Final Energy¦Industry¦Electricity
Downscaling[REMIND-MAgPIE 3.2-4.6 IntegratedPhysicalDamages (95th-high)] | Low demand | BRA | Final Energy¦Industry¦Electricity | EJ/yr | Final Energy¦Industry¦Electricity | demand_projection | elc_industry | 2025 | 0.5861 | Final Energy¦Industry¦Electricity
Downscaling[REMIND-MAgPIE 3.2-4.6 IntegratedPhysicalDamages (95th-high)] | Low demand | BRA | Final Energy¦Industry¦Electricity | EJ/yr | Final Energy¦Industry¦Electricity | demand_projection | elc_industry | 2030 | 0.6806 | Final Energy¦Industry¦Electricity
Downscaling[REMIND-MAgPIE 3.2-4.6 IntegratedPhysicalDamages (95th-high)] | Low demand | BRA | Final Energy¦Industry¦Electricity | EJ/yr | Final Energy¦Industry¦Electricity | demand_projection | elc_industry | 2035 | 0.7278 | Final Energy¦Industry¦Electricity
Downscaling[REMIND-MAgPIE 3.2-4.6 IntegratedPhysicalDamages (95th-high)] | Low demand | BRA | Final Energy¦Industry¦Electricity | EJ/yr | Final Energy¦Industry¦Electricity | demand_projection | elc_industry | 2040 | 0.8053 | Final Energy¦Industry¦Electricity
Downscaling[REMIND-MAgPIE 3.2-4.6 IntegratedPhysicalDamages (95th-high)] | Low demand | BRA | Final Energy¦Industry¦Electricity | EJ/yr | Final Energy¦Industry¦Electricity | demand_projection | elc_industry | 2045 | 0.7791 | Final Energy¦Industry¦Electricity
Downscaling[REMIND-MAgPIE 3.2-4.6 IntegratedPhysicalDamages (95th-high)] | Low demand | BRA | Final Energy¦Industry¦Electricity | EJ/yr | Final Energy¦Industry¦Electricity | demand_projection | elc_industry | 2050 | 0.7818 | Final Energy¦Industry¦Electricity
Downscaling[REMIND-MAgPIE 3.2-4.6 IntegratedPhysicalDamages (95th-high)] | Low demand | BRA | Final Energy¦Industry¦Electricity | EJ/yr | Final Energy¦Industry¦Electricity | demand_projection | elc_industry | 2055 | 0.7363 | Final Energy¦Industry¦Electricity
Downscaling[REMIND-MAgPIE 3.2-4.6 IntegratedPhysicalDamages (95th-high)] | Low demand | BRA | Final Energy¦Industry¦Electricity | EJ/yr | Final Energy¦Industry¦Electricity | demand_projection | elc_industry | 2060 | 0.715 | Final Energy¦Industry¦Electricity
Downscaling[REMIND-MAgPIE 3.2-4.6 IntegratedPhysicalDamages (95th-high)] | Low demand | BRA | Final Energy¦Industry¦Electricity | EJ/yr | Final Energy¦Industry¦Electricity | demand_projection | elc_industry | 2065 | 0.6928 | Final Energy¦Industry¦Electricity
Downscaling[REMIND-MAgPIE 3.2-4.6 IntegratedPhysicalDamages (95th-high)] | Low demand | BRA | Final Energy¦Industry¦Electricity | EJ/yr | Final Energy¦Industry¦Electricity | demand_projection | elc_industry | 2070 | 0.6745 | Final Energy¦Industry¦Electricity
Downscaling[REMIND-MAgPIE 3.2-4.6 IntegratedPhysicalDamages (95th-high)] | Low demand | BRA | Final Energy¦Industry¦Electricity | EJ/yr | Final Energy¦Industry¦Electricity | demand_projection | elc_industry | 2075 | 0.6491 | Final Energy¦Industry¦Electricity
Downscaling[REMIND-MAgPIE 3.2-4.6 IntegratedPhysicalDamages (95th-high)] | Low demand | BRA | Final Energy¦Industry¦Electricity | EJ/yr | Final Energy¦Industry¦Electricity | demand_projection | elc_industry | 2080 | 0.6297 | Final Energy¦Industry¦Electricity
Downscaling[REMIND-MAgPIE 3.2-4.6 IntegratedPhysicalDamages (95th-high)] | Low demand | BRA | Final Energy¦Industry¦Electricity | EJ/yr | Final Energy¦Industry¦Electricity | demand_projection | elc_industry | 2085 | 0.622 | Final Energy¦Industry¦Electricity
Downscaling[REMIND-MAgPIE 3.2-4.6 IntegratedPhysicalDamages (95th-high)] | Low demand | BRA | Final Energy¦Industry¦Electricity | EJ/yr | Final Energy¦Industry¦Electricity | demand_projection | elc_industry | 2090 | 0.6221 | Final Energy¦Industry¦Electricity
Downscaling[REMIND-MAgPIE 3.2-4.6 IntegratedPhysicalDamages (95th-high)] | Low demand | BRA | Final Energy¦Industry¦Electricity | EJ/yr | Final Energy¦Industry¦Electricity | demand_projection | elc_industry | 2095 | 0.6197 | Final Energy¦Industry¦Electricity
Downscaling[REMIND-MAgPIE 3.2-4.6 IntegratedPhysicalDamages (95th-high)] | Low demand | BRA | Final Energy¦Industry¦Electricity | EJ/yr | Final Energy¦Industry¦Electricity | demand_projection | elc_industry | 2100 | 0.616 | Final Energy¦Industry¦Electricity
Downscaling[REMIND-MAgPIE 3.2-4.6 IntegratedPhysicalDamages (95th-high)] | Low demand | BRA | Final Energy¦Residential and Commercial¦Electricity | EJ/yr | Final Energy¦Residential and Commercial¦Electricity | demand_projection | elc_buildings | 2020 | 0.9727 | Final Energy¦Residential and Commercial¦Electricity
Downscaling[REMIND-MAgPIE 3.2-4.6 IntegratedPhysicalDamages (95th-high)] | Low demand | BRA | Final Energy¦Residential and Commercial¦Electricity | EJ/yr | Final Energy¦Residential and Commercial¦Electricity | demand_projection | elc_buildings | 2025 | 1.2332 | Final Energy¦Residential and Commercial¦Electricity
Downscaling[REMIND-MAgPIE 3.2-4.6 IntegratedPhysicalDamages (95th-high)] | Low demand | BRA | Final Energy¦Residential and Commercial¦Electricity | EJ/yr | Final Energy¦Residential and Commercial¦Electricity | demand_projection | elc_buildings | 2030 | 1.37 | Final Energy¦Residential and Commercial¦Electricity
Downscaling[REMIND-MAgPIE 3.2-4.6 IntegratedPhysicalDamages (95th-high)] | Low demand | BRA | Final Energy¦Residential and Commercial¦Electricity | EJ/yr | Final Energy¦Residential and Commercial¦Electricity | demand_projection | elc_buildings | 2035 | 1.634 | Final Energy¦Residential and Commercial¦Electricity
Downscaling[REMIND-MAgPIE 3.2-4.6 IntegratedPhysicalDamages (95th-high)] | Low demand | BRA | Final Energy¦Residential and Commercial¦Electricity | EJ/yr | Final Energy¦Residential and Commercial¦Electricity | demand_projection | elc_buildings | 2040 | 1.8879 | Final Energy¦Residential and Commercial¦Electricity
Downscaling[REMIND-MAgPIE 3.2-4.6 IntegratedPhysicalDamages (95th-high)] | Low demand | BRA | Final Energy¦Residential and Commercial¦Electricity | EJ/yr | Final Energy¦Residential and Commercial¦Electricity | demand_projection | elc_buildings | 2045 | 2.0211 | Final Energy¦Residential and Commercial¦Electricity
Downscaling[REMIND-MAgPIE 3.2-4.6 IntegratedPhysicalDamages (95th-high)] | Low demand | BRA | Final Energy¦Residential and Commercial¦Electricity | EJ/yr | Final Energy¦Residential and Commercial¦Electricity | demand_projection | elc_buildings | 2050 | 2.1961 | Final Energy¦Residential and Commercial¦Electricity
Downscaling[REMIND-MAgPIE 3.2-4.6 IntegratedPhysicalDamages (95th-high)] | Low demand | BRA | Final Energy¦Residential and Commercial¦Electricity | EJ/yr | Final Energy¦Residential and Commercial¦Electricity | demand_projection | elc_buildings | 2055 | 2.1404 | Final Energy¦Residential and Commercial¦Electricity
Downscaling[REMIND-MAgPIE 3.2-4.6 IntegratedPhysicalDamages (95th-high)] | Low demand | BRA | Final Energy¦Residential and Commercial¦Electricity | EJ/yr | Final Energy¦Residential and Commercial¦Electricity | demand_projection | elc_buildings | 2060 | 2.3382 | Final Energy¦Residential and Commercial¦Electricity
Downscaling[REMIND-MAgPIE 3.2-4.6 IntegratedPhysicalDamages (95th-high)] | Low demand | BRA | Final Energy¦Residential and Commercial¦Electricity | EJ/yr | Final Energy¦Residential and Commercial¦Electricity | demand_projection | elc_buildings | 2065 | 2.3625 | Final Energy¦Residential and Commercial¦Electricity
Downscaling[REMIND-MAgPIE 3.2-4.6 IntegratedPhysicalDamages (95th-high)] | Low demand | BRA | Final Energy¦Residential and Commercial¦Electricity | EJ/yr | Final Energy¦Residential and Commercial¦Electricity | demand_projection | elc_buildings | 2070 | 2.3892 | Final Energy¦Residential and Commercial¦Electricity
Downscaling[REMIND-MAgPIE 3.2-4.6 IntegratedPhysicalDamages (95th-high)] | Low demand | BRA | Final Energy¦Residential and Commercial¦Electricity | EJ/yr | Final Energy¦Residential and Commercial¦Electricity | demand_projection | elc_buildings | 2075 | 2.4361 | Final Energy¦Residential and Commercial¦Electricity
Downscaling[REMIND-MAgPIE 3.2-4.6 IntegratedPhysicalDamages (95th-high)] | Low demand | BRA | Final Energy¦Residential and Commercial¦Electricity | EJ/yr | Final Energy¦Residential and Commercial¦Electricity | demand_projection | elc_buildings | 2080 | 2.494 | Final Energy¦Residential and Commercial¦Electricity
Downscaling[REMIND-MAgPIE 3.2-4.6 IntegratedPhysicalDamages (95th-high)] | Low demand | BRA | Final Energy¦Residential and Commercial¦Electricity | EJ/yr | Final Energy¦Residential and Commercial¦Electricity | demand_projection | elc_buildings | 2085 | 2.5489 | Final Energy¦Residential and Commercial¦Electricity
Downscaling[REMIND-MAgPIE 3.2-4.6 IntegratedPhysicalDamages (95th-high)] | Low demand | BRA | Final Energy¦Residential and Commercial¦Electricity | EJ/yr | Final Energy¦Residential and Commercial¦Electricity | demand_projection | elc_buildings | 2090 | 2.6372 | Final Energy¦Residential and Commercial¦Electricity
Downscaling[REMIND-MAgPIE 3.2-4.6 IntegratedPhysicalDamages (95th-high)] | Low demand | BRA | Final Energy¦Residential and Commercial¦Electricity | EJ/yr | Final Energy¦Residential and Commercial¦Electricity | demand_projection | elc_buildings | 2095 | 2.6857 | Final Energy¦Residential and Commercial¦Electricity
Downscaling[REMIND-MAgPIE 3.2-4.6 IntegratedPhysicalDamages (95th-high)] | Low demand | BRA | Final Energy¦Residential and Commercial¦Electricity | EJ/yr | Final Energy¦Residential and Commercial¦Electricity | demand_projection | elc_buildings | 2100 | 2.7333 | Final Energy¦Residential and Commercial¦Electricity
Downscaling[REMIND-MAgPIE 3.2-4.6 IntegratedPhysicalDamages (95th-high)] | Low demand | BRA | Final Energy¦Transportation¦Electricity | EJ/yr | Final Energy¦Transportation¦Electricity | demand_projection | elc_transport | 2020 | 0.0189 | Final Energy¦Transportation¦Electricity
Downscaling[REMIND-MAgPIE 3.2-4.6 IntegratedPhysicalDamages (95th-high)] | Low demand | BRA | Final Energy¦Transportation¦Electricity | EJ/yr | Final Energy¦Transportation¦Electricity | demand_projection | elc_transport | 2025 | 0.1121 | Final Energy¦Transportation¦Electricity
Downscaling[REMIND-MAgPIE 3.2-4.6 IntegratedPhysicalDamages (95th-high)] | Low demand | BRA | Final Energy¦Transportation¦Electricity | EJ/yr | Final Energy¦Transportation¦Electricity | demand_projection | elc_transport | 2030 | 0.3792 | Final Energy¦Transportation¦Electricity
Downscaling[REMIND-MAgPIE 3.2-4.6 IntegratedPhysicalDamages (95th-high)] | Low demand | BRA | Final Energy¦Transportation¦Electricity | EJ/yr | Final Energy¦Transportation¦Electricity | demand_projection | elc_transport | 2035 | 0.593 | Final Energy¦Transportation¦Electricity
Downscaling[REMIND-MAgPIE 3.2-4.6 IntegratedPhysicalDamages (95th-high)] | Low demand | BRA | Final Energy¦Transportation¦Electricity | EJ/yr | Final Energy¦Transportation¦Electricity | demand_projection | elc_transport | 2040 | 0.665 | Final Energy¦Transportation¦Electricity
Downscaling[REMIND-MAgPIE 3.2-4.6 IntegratedPhysicalDamages (95th-high)] | Low demand | BRA | Final Energy¦Transportation¦Electricity | EJ/yr | Final Energy¦Transportation¦Electricity | demand_projection | elc_transport | 2045 | 0.73 | Final Energy¦Transportation¦Electricity
Downscaling[REMIND-MAgPIE 3.2-4.6 IntegratedPhysicalDamages (95th-high)] | Low demand | BRA | Final Energy¦Transportation¦Electricity | EJ/yr | Final Energy¦Transportation¦Electricity | demand_projection | elc_transport | 2050 | 0.6709 | Final Energy¦Transportation¦Electricity
Downscaling[REMIND-MAgPIE 3.2-4.6 IntegratedPhysicalDamages (95th-high)] | Low demand | BRA | Final Energy¦Transportation¦Electricity | EJ/yr | Final Energy¦Transportation¦Electricity | demand_projection | elc_transport | 2055 | 0.8165 | Final Energy¦Transportation¦Electricity
Downscaling[REMIND-MAgPIE 3.2-4.6 IntegratedPhysicalDamages (95th-high)] | Low demand | BRA | Final Energy¦Transportation¦Electricity | EJ/yr | Final Energy¦Transportation¦Electricity | demand_projection | elc_transport | 2060 | 0.8432 | Final Energy¦Transportation¦Electricity
Downscaling[REMIND-MAgPIE 3.2-4.6 IntegratedPhysicalDamages (95th-high)] | Low demand | BRA | Final Energy¦Transportation¦Electricity | EJ/yr | Final Energy¦Transportation¦Electricity | demand_projection | elc_transport | 2065 | 0.8167 | Final Energy¦Transportation¦Electricity
Downscaling[REMIND-MAgPIE 3.2-4.6 IntegratedPhysicalDamages (95th-high)] | Low demand | BRA | Final Energy¦Transportation¦Electricity | EJ/yr | Final Energy¦Transportation¦Electricity | demand_projection | elc_transport | 2070 | 0.797 | Final Energy¦Transportation¦Electricity
Downscaling[REMIND-MAgPIE 3.2-4.6 IntegratedPhysicalDamages (95th-high)] | Low demand | BRA | Final Energy¦Transportation¦Electricity | EJ/yr | Final Energy¦Transportation¦Electricity | demand_projection | elc_transport | 2075 | 0.7889 | Final Energy¦Transportation¦Electricity
Downscaling[REMIND-MAgPIE 3.2-4.6 IntegratedPhysicalDamages (95th-high)] | Low demand | BRA | Final Energy¦Transportation¦Electricity | EJ/yr | Final Energy¦Transportation¦Electricity | demand_projection | elc_transport | 2080 | 0.7864 | Final Energy¦Transportation¦Electricity
Downscaling[REMIND-MAgPIE 3.2-4.6 IntegratedPhysicalDamages (95th-high)] | Low demand | BRA | Final Energy¦Transportation¦Electricity | EJ/yr | Final Energy¦Transportation¦Electricity | demand_projection | elc_transport | 2085 | 0.7897 | Final Energy¦Transportation¦Electricity
Downscaling[REMIND-MAgPIE 3.2-4.6 IntegratedPhysicalDamages (95th-high)] | Low demand | BRA | Final Energy¦Transportation¦Electricity | EJ/yr | Final Energy¦Transportation¦Electricity | demand_projection | elc_transport | 2090 | 0.7998 | Final Energy¦Transportation¦Electricity
Downscaling[REMIND-MAgPIE 3.2-4.6 IntegratedPhysicalDamages (95th-high)] | Low demand | BRA | Final Energy¦Transportation¦Electricity | EJ/yr | Final Energy¦Transportation¦Electricity | demand_projection | elc_transport | 2095 | 0.8093 | Final Energy¦Transportation¦Electricity
Downscaling[REMIND-MAgPIE 3.2-4.6 IntegratedPhysicalDamages (95th-high)] | Low demand | BRA | Final Energy¦Transportation¦Electricity | EJ/yr | Final Energy¦Transportation¦Electricity | demand_projection | elc_transport | 2100 | 0.8186 | Final Energy¦Transportation¦Electricity
Downscaling[REMIND-MAgPIE 3.2-4.6 IntegratedPhysicalDamages (95th-high)] | Low demand | BRA | Secondary Energy¦Hydrogen | EJ/yr | Secondary Energy¦Hydrogen | demand_projection | hydrogen_allsect | 2020 | 0.0071 | Secondary Energy¦Hydrogen
Downscaling[REMIND-MAgPIE 3.2-4.6 IntegratedPhysicalDamages (95th-high)] | Low demand | BRA | Secondary Energy¦Hydrogen | EJ/yr | Secondary Energy¦Hydrogen | demand_projection | hydrogen_allsect | 2025 | 0.0317 | Secondary Energy¦Hydrogen
Downscaling[REMIND-MAgPIE 3.2-4.6 IntegratedPhysicalDamages (95th-high)] | Low demand | BRA | Secondary Energy¦Hydrogen | EJ/yr | Secondary Energy¦Hydrogen | demand_projection | hydrogen_allsect | 2030 | 0.041 | Secondary Energy¦Hydrogen
Downscaling[REMIND-MAgPIE 3.2-4.6 IntegratedPhysicalDamages (95th-high)] | Low demand | BRA | Secondary Energy¦Hydrogen | EJ/yr | Secondary Energy¦Hydrogen | demand_projection | hydrogen_allsect | 2035 | 0.0558 | Secondary Energy¦Hydrogen
Downscaling[REMIND-MAgPIE 3.2-4.6 IntegratedPhysicalDamages (95th-high)] | Low demand | BRA | Secondary Energy¦Hydrogen | EJ/yr | Secondary Energy¦Hydrogen | demand_projection | hydrogen_allsect | 2040 | 0.0859 | Secondary Energy¦Hydrogen
Downscaling[REMIND-MAgPIE 3.2-4.6 IntegratedPhysicalDamages (95th-high)] | Low demand | BRA | Secondary Energy¦Hydrogen | EJ/yr | Secondary Energy¦Hydrogen | demand_projection | hydrogen_allsect | 2045 | 0.1268 | Secondary Energy¦Hydrogen
Downscaling[REMIND-MAgPIE 3.2-4.6 IntegratedPhysicalDamages (95th-high)] | Low demand | BRA | Secondary Energy¦Hydrogen | EJ/yr | Secondary Energy¦Hydrogen | demand_projection | hydrogen_allsect | 2050 | 0.1618 | Secondary Energy¦Hydrogen
Downscaling[REMIND-MAgPIE 3.2-4.6 IntegratedPhysicalDamages (95th-high)] | Low demand | BRA | Secondary Energy¦Hydrogen | EJ/yr | Secondary Energy¦Hydrogen | demand_projection | hydrogen_allsect | 2055 | 0.1847 | Secondary Energy¦Hydrogen
Downscaling[REMIND-MAgPIE 3.2-4.6 IntegratedPhysicalDamages (95th-high)] | Low demand | BRA | Secondary Energy¦Hydrogen | EJ/yr | Secondary Energy¦Hydrogen | demand_projection | hydrogen_allsect | 2060 | 0.2103 | Secondary Energy¦Hydrogen
Downscaling[REMIND-MAgPIE 3.2-4.6 IntegratedPhysicalDamages (95th-high)] | Low demand | BRA | Secondary Energy¦Hydrogen | EJ/yr | Secondary Energy¦Hydrogen | demand_projection | hydrogen_allsect | 2065 | 0.2156 | Secondary Energy¦Hydrogen
Downscaling[REMIND-MAgPIE 3.2-4.6 IntegratedPhysicalDamages (95th-high)] | Low demand | BRA | Secondary Energy¦Hydrogen | EJ/yr | Secondary Energy¦Hydrogen | demand_projection | hydrogen_allsect | 2070 | 0.2204 | Secondary Energy¦Hydrogen
Downscaling[REMIND-MAgPIE 3.2-4.6 IntegratedPhysicalDamages (95th-high)] | Low demand | BRA | Secondary Energy¦Hydrogen | EJ/yr | Secondary Energy¦Hydrogen | demand_projection | hydrogen_allsect | 2075 | 0.2313 | Secondary Energy¦Hydrogen
Downscaling[REMIND-MAgPIE 3.2-4.6 IntegratedPhysicalDamages (95th-high)] | Low demand | BRA | Secondary Energy¦Hydrogen | EJ/yr | Secondary Energy¦Hydrogen | demand_projection | hydrogen_allsect | 2080 | 0.2415 | Secondary Energy¦Hydrogen
Downscaling[REMIND-MAgPIE 3.2-4.6 IntegratedPhysicalDamages (95th-high)] | Low demand | BRA | Secondary Energy¦Hydrogen | EJ/yr | Secondary Energy¦Hydrogen | demand_projection | hydrogen_allsect | 2085 | 0.2501 | Secondary Energy¦Hydrogen
Downscaling[REMIND-MAgPIE 3.2-4.6 IntegratedPhysicalDamages (95th-high)] | Low demand | BRA | Secondary Energy¦Hydrogen | EJ/yr | Secondary Energy¦Hydrogen | demand_projection | hydrogen_allsect | 2090 | 0.2581 | Secondary Energy¦Hydrogen
Downscaling[REMIND-MAgPIE 3.2-4.6 IntegratedPhysicalDamages (95th-high)] | Low demand | BRA | Secondary Energy¦Hydrogen | EJ/yr | Secondary Energy¦Hydrogen | demand_projection | hydrogen_allsect | 2095 | 0.3531 | Secondary Energy¦Hydrogen
Downscaling[REMIND-MAgPIE 3.2-4.6 IntegratedPhysicalDamages (95th-high)] | Low demand | BRA | Secondary Energy¦Hydrogen | EJ/yr | Secondary Energy¦Hydrogen | demand_projection | hydrogen_allsect | 2100 | 0.4319 | Secondary Energy¦Hydrogen
Downscaling[REMIND-MAgPIE 3.2-4.6 IntegratedPhysicalDamages (95th-high)] | Low demand | BRA | Secondary Energy¦Electricity¦Coal | EJ/yr | Secondary Energy¦Electricity¦Coal | elec_co2 |  | 2020 | 0.0599 | Secondary Energy¦Electricity¦Coal | 94
Downscaling[REMIND-MAgPIE 3.2-4.6 IntegratedPhysicalDamages (95th-high)] | Low demand | BRA | Secondary Energy¦Electricity¦Coal | EJ/yr | Secondary Energy¦Electricity¦Coal | elec_co2 |  | 2025 | 0.0293 | Secondary Energy¦Electricity¦Coal | 94
Downscaling[REMIND-MAgPIE 3.2-4.6 IntegratedPhysicalDamages (95th-high)] | Low demand | BRA | Secondary Energy¦Electricity¦Coal | EJ/yr | Secondary Energy¦Electricity¦Coal | elec_co2 |  | 2030 | 0.0044 | Secondary Energy¦Electricity¦Coal | 94
Downscaling[REMIND-MAgPIE 3.2-4.6 IntegratedPhysicalDamages (95th-high)] | Low demand | BRA | Secondary Energy¦Electricity¦Coal | EJ/yr | Secondary Energy¦Electricity¦Coal | elec_co2 |  | 2035 | 0 | Secondary Energy¦Electricity¦Coal | 94
Downscaling[REMIND-MAgPIE 3.2-4.6 IntegratedPhysicalDamages (95th-high)] | Low demand | BRA | Secondary Energy¦Electricity¦Coal | EJ/yr | Secondary Energy¦Electricity¦Coal | elec_co2 |  | 2040 | 0 | Secondary Energy¦Electricity¦Coal | 94
Downscaling[REMIND-MAgPIE 3.2-4.6 IntegratedPhysicalDamages (95th-high)] | Low demand | BRA | Secondary Energy¦Electricity¦Coal | EJ/yr | Secondary Energy¦Electricity¦Coal | elec_co2 |  | 2045 | 0 | Secondary Energy¦Electricity¦Coal | 94
Downscaling[REMIND-MAgPIE 3.2-4.6 IntegratedPhysicalDamages (95th-high)] | Low demand | BRA | Secondary Energy¦Electricity¦Coal | EJ/yr | Secondary Energy¦Electricity¦Coal | elec_co2 |  | 2050 | 0 | Secondary Energy¦Electricity¦Coal | 94
Downscaling[REMIND-MAgPIE 3.2-4.6 IntegratedPhysicalDamages (95th-high)] | Low demand | BRA | Secondary Energy¦Electricity¦Coal | EJ/yr | Secondary Energy¦Electricity¦Coal | elec_co2 |  | 2055 | 0 | Secondary Energy¦Electricity¦Coal | 94
Downscaling[REMIND-MAgPIE 3.2-4.6 IntegratedPhysicalDamages (95th-high)] | Low demand | BRA | Secondary Energy¦Electricity¦Coal | EJ/yr | Secondary Energy¦Electricity¦Coal | elec_co2 |  | 2060 | 0 | Secondary Energy¦Electricity¦Coal | 94
Downscaling[REMIND-MAgPIE 3.2-4.6 IntegratedPhysicalDamages (95th-high)] | Low demand | BRA | Secondary Energy¦Electricity¦Coal | EJ/yr | Secondary Energy¦Electricity¦Coal | elec_co2 |  | 2065 | 0 | Secondary Energy¦Electricity¦Coal | 94
Downscaling[REMIND-MAgPIE 3.2-4.6 IntegratedPhysicalDamages (95th-high)] | Low demand | BRA | Secondary Energy¦Electricity¦Coal | EJ/yr | Secondary Energy¦Electricity¦Coal | elec_co2 |  | 2070 | 0 | Secondary Energy¦Electricity¦Coal | 94
Downscaling[REMIND-MAgPIE 3.2-4.6 IntegratedPhysicalDamages (95th-high)] | Low demand | BRA | Secondary Energy¦Electricity¦Coal | EJ/yr | Secondary Energy¦Electricity¦Coal | elec_co2 |  | 2075 | 0 | Secondary Energy¦Electricity¦Coal | 94
Downscaling[REMIND-MAgPIE 3.2-4.6 IntegratedPhysicalDamages (95th-high)] | Low demand | BRA | Secondary Energy¦Electricity¦Coal | EJ/yr | Secondary Energy¦Electricity¦Coal | elec_co2 |  | 2080 | 0 | Secondary Energy¦Electricity¦Coal | 94
Downscaling[REMIND-MAgPIE 3.2-4.6 IntegratedPhysicalDamages (95th-high)] | Low demand | BRA | Secondary Energy¦Electricity¦Coal | EJ/yr | Secondary Energy¦Electricity¦Coal | elec_co2 |  | 2085 | 0 | Secondary Energy¦Electricity¦Coal | 94
Downscaling[REMIND-MAgPIE 3.2-4.6 IntegratedPhysicalDamages (95th-high)] | Low demand | BRA | Secondary Energy¦Electricity¦Coal | EJ/yr | Secondary Energy¦Electricity¦Coal | elec_co2 |  | 2090 | 0 | Secondary Energy¦Electricity¦Coal | 94
Downscaling[REMIND-MAgPIE 3.2-4.6 IntegratedPhysicalDamages (95th-high)] | Low demand | BRA | Secondary Energy¦Electricity¦Coal | EJ/yr | Secondary Energy¦Electricity¦Coal | elec_co2 |  | 2095 | 0 | Secondary Energy¦Electricity¦Coal | 94
Downscaling[REMIND-MAgPIE 3.2-4.6 IntegratedPhysicalDamages (95th-high)] | Low demand | BRA | Secondary Energy¦Electricity¦Coal | EJ/yr | Secondary Energy¦Electricity¦Coal | elec_co2 |  | 2100 | 0 | Secondary Energy¦Electricity¦Coal | 94
Downscaling[REMIND-MAgPIE 3.2-4.6 IntegratedPhysicalDamages (95th-high)] | Low demand | BRA | Secondary Energy¦Electricity¦Gas | EJ/yr | Secondary Energy¦Electricity¦Gas | elec_co2 |  | 2020 | 0.1175 | Secondary Energy¦Electricity¦Gas | 55
Downscaling[REMIND-MAgPIE 3.2-4.6 IntegratedPhysicalDamages (95th-high)] | Low demand | BRA | Secondary Energy¦Electricity¦Gas | EJ/yr | Secondary Energy¦Electricity¦Gas | elec_co2 |  | 2025 | 0.0775 | Secondary Energy¦Electricity¦Gas | 55
Downscaling[REMIND-MAgPIE 3.2-4.6 IntegratedPhysicalDamages (95th-high)] | Low demand | BRA | Secondary Energy¦Electricity¦Gas | EJ/yr | Secondary Energy¦Electricity¦Gas | elec_co2 |  | 2030 | 0.009 | Secondary Energy¦Electricity¦Gas | 55
Downscaling[REMIND-MAgPIE 3.2-4.6 IntegratedPhysicalDamages (95th-high)] | Low demand | BRA | Secondary Energy¦Electricity¦Gas | EJ/yr | Secondary Energy¦Electricity¦Gas | elec_co2 |  | 2035 | 0.0037 | Secondary Energy¦Electricity¦Gas | 55
Downscaling[REMIND-MAgPIE 3.2-4.6 IntegratedPhysicalDamages (95th-high)] | Low demand | BRA | Secondary Energy¦Electricity¦Gas | EJ/yr | Secondary Energy¦Electricity¦Gas | elec_co2 |  | 2040 | 0.0021 | Secondary Energy¦Electricity¦Gas | 55
Downscaling[REMIND-MAgPIE 3.2-4.6 IntegratedPhysicalDamages (95th-high)] | Low demand | BRA | Secondary Energy¦Electricity¦Gas | EJ/yr | Secondary Energy¦Electricity¦Gas | elec_co2 |  | 2045 | 0.001 | Secondary Energy¦Electricity¦Gas | 55
Downscaling[REMIND-MAgPIE 3.2-4.6 IntegratedPhysicalDamages (95th-high)] | Low demand | BRA | Secondary Energy¦Electricity¦Gas | EJ/yr | Secondary Energy¦Electricity¦Gas | elec_co2 |  | 2050 | 0.0006 | Secondary Energy¦Electricity¦Gas | 55
Downscaling[REMIND-MAgPIE 3.2-4.6 IntegratedPhysicalDamages (95th-high)] | Low demand | BRA | Secondary Energy¦Electricity¦Gas | EJ/yr | Secondary Energy¦Electricity¦Gas | elec_co2 |  | 2055 | 0.0004 | Secondary Energy¦Electricity¦Gas | 55
Downscaling[REMIND-MAgPIE 3.2-4.6 IntegratedPhysicalDamages (95th-high)] | Low demand | BRA | Secondary Energy¦Electricity¦Gas | EJ/yr | Secondary Energy¦Electricity¦Gas | elec_co2 |  | 2060 | 0.0003 | Secondary Energy¦Electricity¦Gas | 55
Downscaling[REMIND-MAgPIE 3.2-4.6 IntegratedPhysicalDamages (95th-high)] | Low demand | BRA | Secondary Energy¦Electricity¦Gas | EJ/yr | Secondary Energy¦Electricity¦Gas | elec_co2 |  | 2065 | 0.0002 | Secondary Energy¦Electricity¦Gas | 55
Downscaling[REMIND-MAgPIE 3.2-4.6 IntegratedPhysicalDamages (95th-high)] | Low demand | BRA | Secondary Energy¦Electricity¦Gas | EJ/yr | Secondary Energy¦Electricity¦Gas | elec_co2 |  | 2070 | 0.0001 | Secondary Energy¦Electricity¦Gas | 55
Downscaling[REMIND-MAgPIE 3.2-4.6 IntegratedPhysicalDamages (95th-high)] | Low demand | BRA | Secondary Energy¦Electricity¦Gas | EJ/yr | Secondary Energy¦Electricity¦Gas | elec_co2 |  | 2075 | 0 | Secondary Energy¦Electricity¦Gas | 55
Downscaling[REMIND-MAgPIE 3.2-4.6 IntegratedPhysicalDamages (95th-high)] | Low demand | BRA | Secondary Energy¦Electricity¦Gas | EJ/yr | Secondary Energy¦Electricity¦Gas | elec_co2 |  | 2080 | 0 | Secondary Energy¦Electricity¦Gas | 55
Downscaling[REMIND-MAgPIE 3.2-4.6 IntegratedPhysicalDamages (95th-high)] | Low demand | BRA | Secondary Energy¦Electricity¦Gas | EJ/yr | Secondary Energy¦Electricity¦Gas | elec_co2 |  | 2085 | 0 | Secondary Energy¦Electricity¦Gas | 55
Downscaling[REMIND-MAgPIE 3.2-4.6 IntegratedPhysicalDamages (95th-high)] | Low demand | BRA | Secondary Energy¦Electricity¦Gas | EJ/yr | Secondary Energy¦Electricity¦Gas | elec_co2 |  | 2090 | 0 | Secondary Energy¦Electricity¦Gas | 55
Downscaling[REMIND-MAgPIE 3.2-4.6 IntegratedPhysicalDamages (95th-high)] | Low demand | BRA | Secondary Energy¦Electricity¦Gas | EJ/yr | Secondary Energy¦Electricity¦Gas | elec_co2 |  | 2095 | 0 | Secondary Energy¦Electricity¦Gas | 55
Downscaling[REMIND-MAgPIE 3.2-4.6 IntegratedPhysicalDamages (95th-high)] | Low demand | BRA | Secondary Energy¦Electricity¦Gas | EJ/yr | Secondary Energy¦Electricity¦Gas | elec_co2 |  | 2100 | 0 | Secondary Energy¦Electricity¦Gas | 55
Downscaling[REMIND-MAgPIE 3.2-4.6 IntegratedPhysicalDamages (95th-high)] | Low demand | BRA | Secondary Energy¦Electricity¦Oil | EJ/yr | Secondary Energy¦Electricity¦Oil | elec_co2 |  | 2020 | 0.0179 | Secondary Energy¦Electricity¦Oil | 70
Downscaling[REMIND-MAgPIE 3.2-4.6 IntegratedPhysicalDamages (95th-high)] | Low demand | BRA | Secondary Energy¦Electricity¦Oil | EJ/yr | Secondary Energy¦Electricity¦Oil | elec_co2 |  | 2025 | 0.0158 | Secondary Energy¦Electricity¦Oil | 70
Downscaling[REMIND-MAgPIE 3.2-4.6 IntegratedPhysicalDamages (95th-high)] | Low demand | BRA | Secondary Energy¦Electricity¦Oil | EJ/yr | Secondary Energy¦Electricity¦Oil | elec_co2 |  | 2030 | 0.0097 | Secondary Energy¦Electricity¦Oil | 70
Downscaling[REMIND-MAgPIE 3.2-4.6 IntegratedPhysicalDamages (95th-high)] | Low demand | BRA | Secondary Energy¦Electricity¦Oil | EJ/yr | Secondary Energy¦Electricity¦Oil | elec_co2 |  | 2035 | 0 | Secondary Energy¦Electricity¦Oil | 70
Downscaling[REMIND-MAgPIE 3.2-4.6 IntegratedPhysicalDamages (95th-high)] | Low demand | BRA | Secondary Energy¦Electricity¦Oil | EJ/yr | Secondary Energy¦Electricity¦Oil | elec_co2 |  | 2040 | 0 | Secondary Energy¦Electricity¦Oil | 70
Downscaling[REMIND-MAgPIE 3.2-4.6 IntegratedPhysicalDamages (95th-high)] | Low demand | BRA | Secondary Energy¦Electricity¦Oil | EJ/yr | Secondary Energy¦Electricity¦Oil | elec_co2 |  | 2045 | 0 | Secondary Energy¦Electricity¦Oil | 70
Downscaling[REMIND-MAgPIE 3.2-4.6 IntegratedPhysicalDamages (95th-high)] | Low demand | BRA | Secondary Energy¦Electricity¦Oil | EJ/yr | Secondary Energy¦Electricity¦Oil | elec_co2 |  | 2050 | 0 | Secondary Energy¦Electricity¦Oil | 70
Downscaling[REMIND-MAgPIE 3.2-4.6 IntegratedPhysicalDamages (95th-high)] | Low demand | BRA | Secondary Energy¦Electricity¦Oil | EJ/yr | Secondary Energy¦Electricity¦Oil | elec_co2 |  | 2055 | 0 | Secondary Energy¦Electricity¦Oil | 70
Downscaling[REMIND-MAgPIE 3.2-4.6 IntegratedPhysicalDamages (95th-high)] | Low demand | BRA | Secondary Energy¦Electricity¦Oil | EJ/yr | Secondary Energy¦Electricity¦Oil | elec_co2 |  | 2060 | 0 | Secondary Energy¦Electricity¦Oil | 70
Downscaling[REMIND-MAgPIE 3.2-4.6 IntegratedPhysicalDamages (95th-high)] | Low demand | BRA | Secondary Energy¦Electricity¦Oil | EJ/yr | Secondary Energy¦Electricity¦Oil | elec_co2 |  | 2065 | 0 | Secondary Energy¦Electricity¦Oil | 70
Downscaling[REMIND-MAgPIE 3.2-4.6 IntegratedPhysicalDamages (95th-high)] | Low demand | BRA | Secondary Energy¦Electricity¦Oil | EJ/yr | Secondary Energy¦Electricity¦Oil | elec_co2 |  | 2070 | 0 | Secondary Energy¦Electricity¦Oil | 70
Downscaling[REMIND-MAgPIE 3.2-4.6 IntegratedPhysicalDamages (95th-high)] | Low demand | BRA | Secondary Energy¦Electricity¦Oil | EJ/yr | Secondary Energy¦Electricity¦Oil | elec_co2 |  | 2075 | 0 | Secondary Energy¦Electricity¦Oil | 70
Downscaling[REMIND-MAgPIE 3.2-4.6 IntegratedPhysicalDamages (95th-high)] | Low demand | BRA | Secondary Energy¦Electricity¦Oil | EJ/yr | Secondary Energy¦Electricity¦Oil | elec_co2 |  | 2080 | 0 | Secondary Energy¦Electricity¦Oil | 70
Downscaling[REMIND-MAgPIE 3.2-4.6 IntegratedPhysicalDamages (95th-high)] | Low demand | BRA | Secondary Energy¦Electricity¦Oil | EJ/yr | Secondary Energy¦Electricity¦Oil | elec_co2 |  | 2085 | 0 | Secondary Energy¦Electricity¦Oil | 70
Downscaling[REMIND-MAgPIE 3.2-4.6 IntegratedPhysicalDamages (95th-high)] | Low demand | BRA | Secondary Energy¦Electricity¦Oil | EJ/yr | Secondary Energy¦Electricity¦Oil | elec_co2 |  | 2090 | 0 | Secondary Energy¦Electricity¦Oil | 70
Downscaling[REMIND-MAgPIE 3.2-4.6 IntegratedPhysicalDamages (95th-high)] | Low demand | BRA | Secondary Energy¦Electricity¦Oil | EJ/yr | Secondary Energy¦Electricity¦Oil | elec_co2 |  | 2095 | 0 | Secondary Energy¦Electricity¦Oil | 70
Downscaling[REMIND-MAgPIE 3.2-4.6 IntegratedPhysicalDamages (95th-high)] | Low demand | BRA | Secondary Energy¦Electricity¦Oil | EJ/yr | Secondary Energy¦Electricity¦Oil | elec_co2 |  | 2100 | 0 | Secondary Energy¦Electricity¦Oil | 70
Downscaling[REMIND-MAgPIE 3.2-4.6 IntegratedPhysicalDamages (95th-high)] | Low demand | BRA | Price¦Primary Energy¦Biomass | US$2010/GJ | Price¦Primary Energy¦Biomass | fuel_supply | bioenergy | 2020 | 5.3799 | Price¦Primary Energy¦Biomass
Downscaling[REMIND-MAgPIE 3.2-4.6 IntegratedPhysicalDamages (95th-high)] | Low demand | BRA | Price¦Primary Energy¦Biomass | US$2010/GJ | Price¦Primary Energy¦Biomass | fuel_supply | bioenergy | 2025 | 5.3645 | Price¦Primary Energy¦Biomass
Downscaling[REMIND-MAgPIE 3.2-4.6 IntegratedPhysicalDamages (95th-high)] | Low demand | BRA | Price¦Primary Energy¦Biomass | US$2010/GJ | Price¦Primary Energy¦Biomass | fuel_supply | bioenergy | 2030 | 5.3453 | Price¦Primary Energy¦Biomass
Downscaling[REMIND-MAgPIE 3.2-4.6 IntegratedPhysicalDamages (95th-high)] | Low demand | BRA | Price¦Primary Energy¦Biomass | US$2010/GJ | Price¦Primary Energy¦Biomass | fuel_supply | bioenergy | 2035 | 8.2991 | Price¦Primary Energy¦Biomass
Downscaling[REMIND-MAgPIE 3.2-4.6 IntegratedPhysicalDamages (95th-high)] | Low demand | BRA | Price¦Primary Energy¦Biomass | US$2010/GJ | Price¦Primary Energy¦Biomass | fuel_supply | bioenergy | 2040 | 8.782 | Price¦Primary Energy¦Biomass
Downscaling[REMIND-MAgPIE 3.2-4.6 IntegratedPhysicalDamages (95th-high)] | Low demand | BRA | Price¦Primary Energy¦Biomass | US$2010/GJ | Price¦Primary Energy¦Biomass | fuel_supply | bioenergy | 2045 | 9.7775 | Price¦Primary Energy¦Biomass
Downscaling[REMIND-MAgPIE 3.2-4.6 IntegratedPhysicalDamages (95th-high)] | Low demand | BRA | Price¦Primary Energy¦Biomass | US$2010/GJ | Price¦Primary Energy¦Biomass | fuel_supply | bioenergy | 2050 | 10.9387 | Price¦Primary Energy¦Biomass
Downscaling[REMIND-MAgPIE 3.2-4.6 IntegratedPhysicalDamages (95th-high)] | Low demand | BRA | Price¦Primary Energy¦Biomass | US$2010/GJ | Price¦Primary Energy¦Biomass | fuel_supply | bioenergy | 2055 | 10.3997 | Price¦Primary Energy¦Biomass
Downscaling[REMIND-MAgPIE 3.2-4.6 IntegratedPhysicalDamages (95th-high)] | Low demand | BRA | Price¦Primary Energy¦Biomass | US$2010/GJ | Price¦Primary Energy¦Biomass | fuel_supply | bioenergy | 2060 | 17.9086 | Price¦Primary Energy¦Biomass
Downscaling[REMIND-MAgPIE 3.2-4.6 IntegratedPhysicalDamages (95th-high)] | Low demand | BRA | Price¦Primary Energy¦Biomass | US$2010/GJ | Price¦Primary Energy¦Biomass | fuel_supply | bioenergy | 2065 | 16.743 | Price¦Primary Energy¦Biomass
Downscaling[REMIND-MAgPIE 3.2-4.6 IntegratedPhysicalDamages (95th-high)] | Low demand | BRA | Price¦Primary Energy¦Biomass | US$2010/GJ | Price¦Primary Energy¦Biomass | fuel_supply | bioenergy | 2070 | 15.5774 | Price¦Primary Energy¦Biomass
Downscaling[REMIND-MAgPIE 3.2-4.6 IntegratedPhysicalDamages (95th-high)] | Low demand | BRA | Price¦Primary Energy¦Biomass | US$2010/GJ | Price¦Primary Energy¦Biomass | fuel_supply | bioenergy | 2075 | 15.9048 | Price¦Primary Energy¦Biomass
Downscaling[REMIND-MAgPIE 3.2-4.6 IntegratedPhysicalDamages (95th-high)] | Low demand | BRA | Price¦Primary Energy¦Biomass | US$2010/GJ | Price¦Primary Energy¦Biomass | fuel_supply | bioenergy | 2080 | 16.2321 | Price¦Primary Energy¦Biomass
Downscaling[REMIND-MAgPIE 3.2-4.6 IntegratedPhysicalDamages (95th-high)] | Low demand | BRA | Price¦Primary Energy¦Biomass | US$2010/GJ | Price¦Primary Energy¦Biomass | fuel_supply | bioenergy | 2085 | 16.3771 | Price¦Primary Energy¦Biomass
Downscaling[REMIND-MAgPIE 3.2-4.6 IntegratedPhysicalDamages (95th-high)] | Low demand | BRA | Price¦Primary Energy¦Biomass | US$2010/GJ | Price¦Primary Energy¦Biomass | fuel_supply | bioenergy | 2090 | 16.522 | Price¦Primary Energy¦Biomass
Downscaling[REMIND-MAgPIE 3.2-4.6 IntegratedPhysicalDamages (95th-high)] | Low demand | BRA | Price¦Primary Energy¦Biomass | US$2010/GJ | Price¦Primary Energy¦Biomass | fuel_supply | bioenergy | 2095 | 15.9357 | Price¦Primary Energy¦Biomass
Downscaling[REMIND-MAgPIE 3.2-4.6 IntegratedPhysicalDamages (95th-high)] | Low demand | BRA | Price¦Primary Energy¦Biomass | US$2010/GJ | Price¦Primary Energy¦Biomass | fuel_supply | bioenergy | 2100 | 15.3493 | Price¦Primary Energy¦Biomass
Downscaling[REMIND-MAgPIE 3.2-4.6 IntegratedPhysicalDamages (95th-high)] | Low demand | BRA | Price¦Primary Energy¦Coal | US$2010/GJ | Price¦Primary Energy¦Coal | fuel_supply | coal | 2020 | 2.0344 | Price¦Primary Energy¦Coal
Downscaling[REMIND-MAgPIE 3.2-4.6 IntegratedPhysicalDamages (95th-high)] | Low demand | BRA | Price¦Primary Energy¦Coal | US$2010/GJ | Price¦Primary Energy¦Coal | fuel_supply | coal | 2025 | 2.4289 | Price¦Primary Energy¦Coal
Downscaling[REMIND-MAgPIE 3.2-4.6 IntegratedPhysicalDamages (95th-high)] | Low demand | BRA | Price¦Primary Energy¦Coal | US$2010/GJ | Price¦Primary Energy¦Coal | fuel_supply | coal | 2030 | 1.6077 | Price¦Primary Energy¦Coal
Downscaling[REMIND-MAgPIE 3.2-4.6 IntegratedPhysicalDamages (95th-high)] | Low demand | BRA | Price¦Primary Energy¦Coal | US$2010/GJ | Price¦Primary Energy¦Coal | fuel_supply | coal | 2035 | 1.1381 | Price¦Primary Energy¦Coal
Downscaling[REMIND-MAgPIE 3.2-4.6 IntegratedPhysicalDamages (95th-high)] | Low demand | BRA | Price¦Primary Energy¦Coal | US$2010/GJ | Price¦Primary Energy¦Coal | fuel_supply | coal | 2040 | 1.2927 | Price¦Primary Energy¦Coal
Downscaling[REMIND-MAgPIE 3.2-4.6 IntegratedPhysicalDamages (95th-high)] | Low demand | BRA | Price¦Primary Energy¦Coal | US$2010/GJ | Price¦Primary Energy¦Coal | fuel_supply | coal | 2045 | 1.1973 | Price¦Primary Energy¦Coal
Downscaling[REMIND-MAgPIE 3.2-4.6 IntegratedPhysicalDamages (95th-high)] | Low demand | BRA | Price¦Primary Energy¦Coal | US$2010/GJ | Price¦Primary Energy¦Coal | fuel_supply | coal | 2050 | 1.5204 | Price¦Primary Energy¦Coal
Downscaling[REMIND-MAgPIE 3.2-4.6 IntegratedPhysicalDamages (95th-high)] | Low demand | BRA | Price¦Primary Energy¦Coal | US$2010/GJ | Price¦Primary Energy¦Coal | fuel_supply | coal | 2055 | 1.4461 | Price¦Primary Energy¦Coal
Downscaling[REMIND-MAgPIE 3.2-4.6 IntegratedPhysicalDamages (95th-high)] | Low demand | BRA | Price¦Primary Energy¦Coal | US$2010/GJ | Price¦Primary Energy¦Coal | fuel_supply | coal | 2060 | 1.4734 | Price¦Primary Energy¦Coal
Downscaling[REMIND-MAgPIE 3.2-4.6 IntegratedPhysicalDamages (95th-high)] | Low demand | BRA | Price¦Primary Energy¦Coal | US$2010/GJ | Price¦Primary Energy¦Coal | fuel_supply | coal | 2065 | 1.5733 | Price¦Primary Energy¦Coal
Downscaling[REMIND-MAgPIE 3.2-4.6 IntegratedPhysicalDamages (95th-high)] | Low demand | BRA | Price¦Primary Energy¦Coal | US$2010/GJ | Price¦Primary Energy¦Coal | fuel_supply | coal | 2070 | 1.6733 | Price¦Primary Energy¦Coal
Downscaling[REMIND-MAgPIE 3.2-4.6 IntegratedPhysicalDamages (95th-high)] | Low demand | BRA | Price¦Primary Energy¦Coal | US$2010/GJ | Price¦Primary Energy¦Coal | fuel_supply | coal | 2075 | 1.7679 | Price¦Primary Energy¦Coal
Downscaling[REMIND-MAgPIE 3.2-4.6 IntegratedPhysicalDamages (95th-high)] | Low demand | BRA | Price¦Primary Energy¦Coal | US$2010/GJ | Price¦Primary Energy¦Coal | fuel_supply | coal | 2080 | 1.8624 | Price¦Primary Energy¦Coal
Downscaling[REMIND-MAgPIE 3.2-4.6 IntegratedPhysicalDamages (95th-high)] | Low demand | BRA | Price¦Primary Energy¦Coal | US$2010/GJ | Price¦Primary Energy¦Coal | fuel_supply | coal | 2085 | 1.8462 | Price¦Primary Energy¦Coal
Downscaling[REMIND-MAgPIE 3.2-4.6 IntegratedPhysicalDamages (95th-high)] | Low demand | BRA | Price¦Primary Energy¦Coal | US$2010/GJ | Price¦Primary Energy¦Coal | fuel_supply | coal | 2090 | 1.83 | Price¦Primary Energy¦Coal
Downscaling[REMIND-MAgPIE 3.2-4.6 IntegratedPhysicalDamages (95th-high)] | Low demand | BRA | Price¦Primary Energy¦Coal | US$2010/GJ | Price¦Primary Energy¦Coal | fuel_supply | coal | 2095 | 1.652 | Price¦Primary Energy¦Coal
Downscaling[REMIND-MAgPIE 3.2-4.6 IntegratedPhysicalDamages (95th-high)] | Low demand | BRA | Price¦Primary Energy¦Coal | US$2010/GJ | Price¦Primary Energy¦Coal | fuel_supply | coal | 2100 | 1.4741 | Price¦Primary Energy¦Coal
Downscaling[REMIND-MAgPIE 3.2-4.6 IntegratedPhysicalDamages (95th-high)] | Low demand | BRA | Price¦Primary Energy¦Gas | US$2010/GJ | Price¦Primary Energy¦Gas | fuel_supply | gas | 2020 | 3.9711 | Price¦Primary Energy¦Gas
Downscaling[REMIND-MAgPIE 3.2-4.6 IntegratedPhysicalDamages (95th-high)] | Low demand | BRA | Price¦Primary Energy¦Gas | US$2010/GJ | Price¦Primary Energy¦Gas | fuel_supply | gas | 2025 | 4.8572 | Price¦Primary Energy¦Gas
Downscaling[REMIND-MAgPIE 3.2-4.6 IntegratedPhysicalDamages (95th-high)] | Low demand | BRA | Price¦Primary Energy¦Gas | US$2010/GJ | Price¦Primary Energy¦Gas | fuel_supply | gas | 2030 | 4.538 | Price¦Primary Energy¦Gas
Downscaling[REMIND-MAgPIE 3.2-4.6 IntegratedPhysicalDamages (95th-high)] | Low demand | BRA | Price¦Primary Energy¦Gas | US$2010/GJ | Price¦Primary Energy¦Gas | fuel_supply | gas | 2035 | 5.2093 | Price¦Primary Energy¦Gas
Downscaling[REMIND-MAgPIE 3.2-4.6 IntegratedPhysicalDamages (95th-high)] | Low demand | BRA | Price¦Primary Energy¦Gas | US$2010/GJ | Price¦Primary Energy¦Gas | fuel_supply | gas | 2040 | 4.5601 | Price¦Primary Energy¦Gas
Downscaling[REMIND-MAgPIE 3.2-4.6 IntegratedPhysicalDamages (95th-high)] | Low demand | BRA | Price¦Primary Energy¦Gas | US$2010/GJ | Price¦Primary Energy¦Gas | fuel_supply | gas | 2045 | 3.8973 | Price¦Primary Energy¦Gas
Downscaling[REMIND-MAgPIE 3.2-4.6 IntegratedPhysicalDamages (95th-high)] | Low demand | BRA | Price¦Primary Energy¦Gas | US$2010/GJ | Price¦Primary Energy¦Gas | fuel_supply | gas | 2050 | 4.1547 | Price¦Primary Energy¦Gas
Downscaling[REMIND-MAgPIE 3.2-4.6 IntegratedPhysicalDamages (95th-high)] | Low demand | BRA | Price¦Primary Energy¦Gas | US$2010/GJ | Price¦Primary Energy¦Gas | fuel_supply | gas | 2055 | 4.016 | Price¦Primary Energy¦Gas
Downscaling[REMIND-MAgPIE 3.2-4.6 IntegratedPhysicalDamages (95th-high)] | Low demand | BRA | Price¦Primary Energy¦Gas | US$2010/GJ | Price¦Primary Energy¦Gas | fuel_supply | gas | 2060 | 5.0439 | Price¦Primary Energy¦Gas
Downscaling[REMIND-MAgPIE 3.2-4.6 IntegratedPhysicalDamages (95th-high)] | Low demand | BRA | Price¦Primary Energy¦Gas | US$2010/GJ | Price¦Primary Energy¦Gas | fuel_supply | gas | 2065 | 5.1523 | Price¦Primary Energy¦Gas
Downscaling[REMIND-MAgPIE 3.2-4.6 IntegratedPhysicalDamages (95th-high)] | Low demand | BRA | Price¦Primary Energy¦Gas | US$2010/GJ | Price¦Primary Energy¦Gas | fuel_supply | gas | 2070 | 5.2607 | Price¦Primary Energy¦Gas
Downscaling[REMIND-MAgPIE 3.2-4.6 IntegratedPhysicalDamages (95th-high)] | Low demand | BRA | Price¦Primary Energy¦Gas | US$2010/GJ | Price¦Primary Energy¦Gas | fuel_supply | gas | 2075 | 5.0119 | Price¦Primary Energy¦Gas
Downscaling[REMIND-MAgPIE 3.2-4.6 IntegratedPhysicalDamages (95th-high)] | Low demand | BRA | Price¦Primary Energy¦Gas | US$2010/GJ | Price¦Primary Energy¦Gas | fuel_supply | gas | 2080 | 4.763 | Price¦Primary Energy¦Gas
Downscaling[REMIND-MAgPIE 3.2-4.6 IntegratedPhysicalDamages (95th-high)] | Low demand | BRA | Price¦Primary Energy¦Gas | US$2010/GJ | Price¦Primary Energy¦Gas | fuel_supply | gas | 2085 | 4.7706 | Price¦Primary Energy¦Gas
Downscaling[REMIND-MAgPIE 3.2-4.6 IntegratedPhysicalDamages (95th-high)] | Low demand | BRA | Price¦Primary Energy¦Gas | US$2010/GJ | Price¦Primary Energy¦Gas | fuel_supply | gas | 2090 | 4.7782 | Price¦Primary Energy¦Gas
Downscaling[REMIND-MAgPIE 3.2-4.6 IntegratedPhysicalDamages (95th-high)] | Low demand | BRA | Price¦Primary Energy¦Gas | US$2010/GJ | Price¦Primary Energy¦Gas | fuel_supply | gas | 2095 | 4.2566 | Price¦Primary Energy¦Gas
Downscaling[REMIND-MAgPIE 3.2-4.6 IntegratedPhysicalDamages (95th-high)] | Low demand | BRA | Price¦Primary Energy¦Gas | US$2010/GJ | Price¦Primary Energy¦Gas | fuel_supply | gas | 2100 | 3.735 | Price¦Primary Energy¦Gas
Downscaling[REMIND-MAgPIE 3.2-4.6 IntegratedPhysicalDamages (95th-high)] | Low demand | BRA | Price¦Secondary Energy¦Liquids¦Oil | US$2010/GJ | Price¦Secondary Energy¦Liquids¦Oil | fuel_supply | oil | 2020 | 54.2148 | Price¦Secondary Energy¦Liquids¦Oil
Downscaling[REMIND-MAgPIE 3.2-4.6 IntegratedPhysicalDamages (95th-high)] | Low demand | BRA | Price¦Secondary Energy¦Liquids¦Oil | US$2010/GJ | Price¦Secondary Energy¦Liquids¦Oil | fuel_supply | oil | 2025 | 67.6441 | Price¦Secondary Energy¦Liquids¦Oil
Downscaling[REMIND-MAgPIE 3.2-4.6 IntegratedPhysicalDamages (95th-high)] | Low demand | BRA | Price¦Secondary Energy¦Liquids¦Oil | US$2010/GJ | Price¦Secondary Energy¦Liquids¦Oil | fuel_supply | oil | 2030 | 71.1691 | Price¦Secondary Energy¦Liquids¦Oil
Downscaling[REMIND-MAgPIE 3.2-4.6 IntegratedPhysicalDamages (95th-high)] | Low demand | BRA | Price¦Secondary Energy¦Liquids¦Oil | US$2010/GJ | Price¦Secondary Energy¦Liquids¦Oil | fuel_supply | oil | 2035 | 75.5543 | Price¦Secondary Energy¦Liquids¦Oil
Downscaling[REMIND-MAgPIE 3.2-4.6 IntegratedPhysicalDamages (95th-high)] | Low demand | BRA | Price¦Secondary Energy¦Liquids¦Oil | US$2010/GJ | Price¦Secondary Energy¦Liquids¦Oil | fuel_supply | oil | 2040 | 79.659 | Price¦Secondary Energy¦Liquids¦Oil
Downscaling[REMIND-MAgPIE 3.2-4.6 IntegratedPhysicalDamages (95th-high)] | Low demand | BRA | Price¦Secondary Energy¦Liquids¦Oil | US$2010/GJ | Price¦Secondary Energy¦Liquids¦Oil | fuel_supply | oil | 2045 | 77.4468 | Price¦Secondary Energy¦Liquids¦Oil
Downscaling[REMIND-MAgPIE 3.2-4.6 IntegratedPhysicalDamages (95th-high)] | Low demand | BRA | Price¦Secondary Energy¦Liquids¦Oil | US$2010/GJ | Price¦Secondary Energy¦Liquids¦Oil | fuel_supply | oil | 2050 | 100.6228 | Price¦Secondary Energy¦Liquids¦Oil
Downscaling[REMIND-MAgPIE 3.2-4.6 IntegratedPhysicalDamages (95th-high)] | Low demand | BRA | Price¦Secondary Energy¦Liquids¦Oil | US$2010/GJ | Price¦Secondary Energy¦Liquids¦Oil | fuel_supply | oil | 2055 | 117.8093 | Price¦Secondary Energy¦Liquids¦Oil
Downscaling[REMIND-MAgPIE 3.2-4.6 IntegratedPhysicalDamages (95th-high)] | Low demand | BRA | Price¦Secondary Energy¦Liquids¦Oil | US$2010/GJ | Price¦Secondary Energy¦Liquids¦Oil | fuel_supply | oil | 2060 | 175.0913 | Price¦Secondary Energy¦Liquids¦Oil
Downscaling[REMIND-MAgPIE 3.2-4.6 IntegratedPhysicalDamages (95th-high)] | Low demand | BRA | Price¦Secondary Energy¦Liquids¦Oil | US$2010/GJ | Price¦Secondary Energy¦Liquids¦Oil | fuel_supply | oil | 2065 | 211.6448 | Price¦Secondary Energy¦Liquids¦Oil
Downscaling[REMIND-MAgPIE 3.2-4.6 IntegratedPhysicalDamages (95th-high)] | Low demand | BRA | Price¦Secondary Energy¦Liquids¦Oil | US$2010/GJ | Price¦Secondary Energy¦Liquids¦Oil | fuel_supply | oil | 2070 | 248.1983 | Price¦Secondary Energy¦Liquids¦Oil
Downscaling[REMIND-MAgPIE 3.2-4.6 IntegratedPhysicalDamages (95th-high)] | Low demand | BRA | Price¦Secondary Energy¦Liquids¦Oil | US$2010/GJ | Price¦Secondary Energy¦Liquids¦Oil | fuel_supply | oil | 2075 | 248.8583 | Price¦Secondary Energy¦Liquids¦Oil
Downscaling[REMIND-MAgPIE 3.2-4.6 IntegratedPhysicalDamages (95th-high)] | Low demand | BRA | Price¦Secondary Energy¦Liquids¦Oil | US$2010/GJ | Price¦Secondary Energy¦Liquids¦Oil | fuel_supply | oil | 2080 | 249.5182 | Price¦Secondary Energy¦Liquids¦Oil
Downscaling[REMIND-MAgPIE 3.2-4.6 IntegratedPhysicalDamages (95th-high)] | Low demand | BRA | Price¦Secondary Energy¦Liquids¦Oil | US$2010/GJ | Price¦Secondary Energy¦Liquids¦Oil | fuel_supply | oil | 2085 | 255.2139 | Price¦Secondary Energy¦Liquids¦Oil
Downscaling[REMIND-MAgPIE 3.2-4.6 IntegratedPhysicalDamages (95th-high)] | Low demand | BRA | Price¦Secondary Energy¦Liquids¦Oil | US$2010/GJ | Price¦Secondary Energy¦Liquids¦Oil | fuel_supply | oil | 2090 | 260.9096 | Price¦Secondary Energy¦Liquids¦Oil
Downscaling[REMIND-MAgPIE 3.2-4.6 IntegratedPhysicalDamages (95th-high)] | Low demand | BRA | Price¦Secondary Energy¦Liquids¦Oil | US$2010/GJ | Price¦Secondary Energy¦Liquids¦Oil | fuel_supply | oil | 2095 | 278.2692 | Price¦Secondary Energy¦Liquids¦Oil
Downscaling[REMIND-MAgPIE 3.2-4.6 IntegratedPhysicalDamages (95th-high)] | Low demand | BRA | Price¦Secondary Energy¦Liquids¦Oil | US$2010/GJ | Price¦Secondary Energy¦Liquids¦Oil | fuel_supply | oil | 2100 | 295.6288 | Price¦Secondary Energy¦Liquids¦Oil
Downscaling[REMIND-MAgPIE 3.2-4.6 IntegratedPhysicalDamages (95th-high)] | Low demand | BRA | Emissions¦CO2 | Mt CO2/yr | Emissions¦CO2 | scenarios - CO2 abatement | CO2 | 2020 | 1561.4391 | Emissions¦CO2
Downscaling[REMIND-MAgPIE 3.2-4.6 IntegratedPhysicalDamages (95th-high)] | Low demand | BRA | Emissions¦CO2 | Mt CO2/yr | Emissions¦CO2 | scenarios - CO2 abatement | CO2 | 2025 | 307.405 | Emissions¦CO2
Downscaling[REMIND-MAgPIE 3.2-4.6 IntegratedPhysicalDamages (95th-high)] | Low demand | BRA | Emissions¦CO2 | Mt CO2/yr | Emissions¦CO2 | scenarios - CO2 abatement | CO2 | 2030 | -16.7074 | Emissions¦CO2
Downscaling[REMIND-MAgPIE 3.2-4.6 IntegratedPhysicalDamages (95th-high)] | Low demand | BRA | Emissions¦CO2 | Mt CO2/yr | Emissions¦CO2 | scenarios - CO2 abatement | CO2 | 2035 | -108.1973 | Emissions¦CO2
Downscaling[REMIND-MAgPIE 3.2-4.6 IntegratedPhysicalDamages (95th-high)] | Low demand | BRA | Emissions¦CO2 | Mt CO2/yr | Emissions¦CO2 | scenarios - CO2 abatement | CO2 | 2040 | -174.1928 | Emissions¦CO2
Downscaling[REMIND-MAgPIE 3.2-4.6 IntegratedPhysicalDamages (95th-high)] | Low demand | BRA | Emissions¦CO2 | Mt CO2/yr | Emissions¦CO2 | scenarios - CO2 abatement | CO2 | 2045 | -276.9604 | Emissions¦CO2
Downscaling[REMIND-MAgPIE 3.2-4.6 IntegratedPhysicalDamages (95th-high)] | Low demand | BRA | Emissions¦CO2 | Mt CO2/yr | Emissions¦CO2 | scenarios - CO2 abatement | CO2 | 2050 | -333.2661 | Emissions¦CO2
Downscaling[REMIND-MAgPIE 3.2-4.6 IntegratedPhysicalDamages (95th-high)] | Low demand | BRA | Emissions¦CO2 | Mt CO2/yr | Emissions¦CO2 | scenarios - CO2 abatement | CO2 | 2055 | -352.4802 | Emissions¦CO2
Downscaling[REMIND-MAgPIE 3.2-4.6 IntegratedPhysicalDamages (95th-high)] | Low demand | BRA | Emissions¦CO2 | Mt CO2/yr | Emissions¦CO2 | scenarios - CO2 abatement | CO2 | 2060 | -372.1566 | Emissions¦CO2
Downscaling[REMIND-MAgPIE 3.2-4.6 IntegratedPhysicalDamages (95th-high)] | Low demand | BRA | Emissions¦CO2 | Mt CO2/yr | Emissions¦CO2 | scenarios - CO2 abatement | CO2 | 2065 | -424.9372 | Emissions¦CO2
Downscaling[REMIND-MAgPIE 3.2-4.6 IntegratedPhysicalDamages (95th-high)] | Low demand | BRA | Emissions¦CO2 | Mt CO2/yr | Emissions¦CO2 | scenarios - CO2 abatement | CO2 | 2070 | -477.2073 | Emissions¦CO2
Downscaling[REMIND-MAgPIE 3.2-4.6 IntegratedPhysicalDamages (95th-high)] | Low demand | BRA | Emissions¦CO2 | Mt CO2/yr | Emissions¦CO2 | scenarios - CO2 abatement | CO2 | 2075 | -524.4822 | Emissions¦CO2
Downscaling[REMIND-MAgPIE 3.2-4.6 IntegratedPhysicalDamages (95th-high)] | Low demand | BRA | Emissions¦CO2 | Mt CO2/yr | Emissions¦CO2 | scenarios - CO2 abatement | CO2 | 2080 | -571.3992 | Emissions¦CO2
Downscaling[REMIND-MAgPIE 3.2-4.6 IntegratedPhysicalDamages (95th-high)] | Low demand | BRA | Emissions¦CO2 | Mt CO2/yr | Emissions¦CO2 | scenarios - CO2 abatement | CO2 | 2085 | -574.4373 | Emissions¦CO2
Downscaling[REMIND-MAgPIE 3.2-4.6 IntegratedPhysicalDamages (95th-high)] | Low demand | BRA | Emissions¦CO2 | Mt CO2/yr | Emissions¦CO2 | scenarios - CO2 abatement | CO2 | 2090 | -577.8076 | Emissions¦CO2
Downscaling[REMIND-MAgPIE 3.2-4.6 IntegratedPhysicalDamages (95th-high)] | Low demand | BRA | Emissions¦CO2 | Mt CO2/yr | Emissions¦CO2 | scenarios - CO2 abatement | CO2 | 2095 | -582.7123 | Emissions¦CO2
Downscaling[REMIND-MAgPIE 3.2-4.6 IntegratedPhysicalDamages (95th-high)] | Low demand | BRA | Emissions¦CO2 | Mt CO2/yr | Emissions¦CO2 | scenarios - CO2 abatement | CO2 | 2100 | -587.6351 | Emissions¦CO2
Downscaling[REMIND-MAgPIE 3.2-4.6 IntegratedPhysicalDamages (95th-high)] | Low demand | BRA | Emissions¦CO2¦Energy | Mt CO2/yr | Emissions¦CO2¦Energy | scenarios - CO2 abatement | CO2 | 2020 | 340.0464 | Emissions¦CO2¦Energy
Downscaling[REMIND-MAgPIE 3.2-4.6 IntegratedPhysicalDamages (95th-high)] | Low demand | BRA | Emissions¦CO2¦Energy | Mt CO2/yr | Emissions¦CO2¦Energy | scenarios - CO2 abatement | CO2 | 2025 | 332.9806 | Emissions¦CO2¦Energy
Downscaling[REMIND-MAgPIE 3.2-4.6 IntegratedPhysicalDamages (95th-high)] | Low demand | BRA | Emissions¦CO2¦Energy | Mt CO2/yr | Emissions¦CO2¦Energy | scenarios - CO2 abatement | CO2 | 2030 | 202.0496 | Emissions¦CO2¦Energy
Downscaling[REMIND-MAgPIE 3.2-4.6 IntegratedPhysicalDamages (95th-high)] | Low demand | BRA | Emissions¦CO2¦Energy | Mt CO2/yr | Emissions¦CO2¦Energy | scenarios - CO2 abatement | CO2 | 2035 | 136.5614 | Emissions¦CO2¦Energy
Downscaling[REMIND-MAgPIE 3.2-4.6 IntegratedPhysicalDamages (95th-high)] | Low demand | BRA | Emissions¦CO2¦Energy | Mt CO2/yr | Emissions¦CO2¦Energy | scenarios - CO2 abatement | CO2 | 2040 | 60.5763 | Emissions¦CO2¦Energy
Downscaling[REMIND-MAgPIE 3.2-4.6 IntegratedPhysicalDamages (95th-high)] | Low demand | BRA | Emissions¦CO2¦Energy | Mt CO2/yr | Emissions¦CO2¦Energy | scenarios - CO2 abatement | CO2 | 2045 | 4.2866 | Emissions¦CO2¦Energy
Downscaling[REMIND-MAgPIE 3.2-4.6 IntegratedPhysicalDamages (95th-high)] | Low demand | BRA | Emissions¦CO2¦Energy | Mt CO2/yr | Emissions¦CO2¦Energy | scenarios - CO2 abatement | CO2 | 2050 | -42.7982 | Emissions¦CO2¦Energy
Downscaling[REMIND-MAgPIE 3.2-4.6 IntegratedPhysicalDamages (95th-high)] | Low demand | BRA | Emissions¦CO2¦Energy | Mt CO2/yr | Emissions¦CO2¦Energy | scenarios - CO2 abatement | CO2 | 2055 | -76.6153 | Emissions¦CO2¦Energy
Downscaling[REMIND-MAgPIE 3.2-4.6 IntegratedPhysicalDamages (95th-high)] | Low demand | BRA | Emissions¦CO2¦Energy | Mt CO2/yr | Emissions¦CO2¦Energy | scenarios - CO2 abatement | CO2 | 2060 | -122.4888 | Emissions¦CO2¦Energy
Downscaling[REMIND-MAgPIE 3.2-4.6 IntegratedPhysicalDamages (95th-high)] | Low demand | BRA | Emissions¦CO2¦Energy | Mt CO2/yr | Emissions¦CO2¦Energy | scenarios - CO2 abatement | CO2 | 2065 | -140.6483 | Emissions¦CO2¦Energy
Downscaling[REMIND-MAgPIE 3.2-4.6 IntegratedPhysicalDamages (95th-high)] | Low demand | BRA | Emissions¦CO2¦Energy | Mt CO2/yr | Emissions¦CO2¦Energy | scenarios - CO2 abatement | CO2 | 2070 | -158.3151 | Emissions¦CO2¦Energy
Downscaling[REMIND-MAgPIE 3.2-4.6 IntegratedPhysicalDamages (95th-high)] | Low demand | BRA | Emissions¦CO2¦Energy | Mt CO2/yr | Emissions¦CO2¦Energy | scenarios - CO2 abatement | CO2 | 2075 | -167.4113 | Emissions¦CO2¦Energy
Downscaling[REMIND-MAgPIE 3.2-4.6 IntegratedPhysicalDamages (95th-high)] | Low demand | BRA | Emissions¦CO2¦Energy | Mt CO2/yr | Emissions¦CO2¦Energy | scenarios - CO2 abatement | CO2 | 2080 | -176.1962 | Emissions¦CO2¦Energy
Downscaling[REMIND-MAgPIE 3.2-4.6 IntegratedPhysicalDamages (95th-high)] | Low demand | BRA | Emissions¦CO2¦Energy | Mt CO2/yr | Emissions¦CO2¦Energy | scenarios - CO2 abatement | CO2 | 2085 | -178.9694 | Emissions¦CO2¦Energy
Downscaling[REMIND-MAgPIE 3.2-4.6 IntegratedPhysicalDamages (95th-high)] | Low demand | BRA | Emissions¦CO2¦Energy | Mt CO2/yr | Emissions¦CO2¦Energy | scenarios - CO2 abatement | CO2 | 2090 | -182.1645 | Emissions¦CO2¦Energy
Downscaling[REMIND-MAgPIE 3.2-4.6 IntegratedPhysicalDamages (95th-high)] | Low demand | BRA | Emissions¦CO2¦Energy | Mt CO2/yr | Emissions¦CO2¦Energy | scenarios - CO2 abatement | CO2 | 2095 | -164.6314 | Emissions¦CO2¦Energy
Downscaling[REMIND-MAgPIE 3.2-4.6 IntegratedPhysicalDamages (95th-high)] | Low demand | BRA | Emissions¦CO2¦Energy | Mt CO2/yr | Emissions¦CO2¦Energy | scenarios - CO2 abatement | CO2 | 2100 | -147.1406 | Emissions¦CO2¦Energy
Downscaling[REMIND-MAgPIE 3.2-4.6 IntegratedPhysicalDamages (95th-high)] | Nationally Determined Contributions (NDCs) | BRA | Carbon Sequestration¦CCS | Mt CO2/yr | Carbon Sequestration¦CCS | CCS potential |  | 2020 | 0 | Carbon Sequestration¦CCS
Downscaling[REMIND-MAgPIE 3.2-4.6 IntegratedPhysicalDamages (95th-high)] | Nationally Determined Contributions (NDCs) | BRA | Carbon Sequestration¦CCS | Mt CO2/yr | Carbon Sequestration¦CCS | CCS potential |  | 2025 | 0.4143 | Carbon Sequestration¦CCS
Downscaling[REMIND-MAgPIE 3.2-4.6 IntegratedPhysicalDamages (95th-high)] | Nationally Determined Contributions (NDCs) | BRA | Carbon Sequestration¦CCS | Mt CO2/yr | Carbon Sequestration¦CCS | CCS potential |  | 2030 | 6.5994 | Carbon Sequestration¦CCS
Downscaling[REMIND-MAgPIE 3.2-4.6 IntegratedPhysicalDamages (95th-high)] | Nationally Determined Contributions (NDCs) | BRA | Carbon Sequestration¦CCS | Mt CO2/yr | Carbon Sequestration¦CCS | CCS potential |  | 2035 | 25.8207 | Carbon Sequestration¦CCS
Downscaling[REMIND-MAgPIE 3.2-4.6 IntegratedPhysicalDamages (95th-high)] | Nationally Determined Contributions (NDCs) | BRA | Carbon Sequestration¦CCS | Mt CO2/yr | Carbon Sequestration¦CCS | CCS potential |  | 2040 | 41.7376 | Carbon Sequestration¦CCS
Downscaling[REMIND-MAgPIE 3.2-4.6 IntegratedPhysicalDamages (95th-high)] | Nationally Determined Contributions (NDCs) | BRA | Carbon Sequestration¦CCS | Mt CO2/yr | Carbon Sequestration¦CCS | CCS potential |  | 2045 | 54.8156 | Carbon Sequestration¦CCS
Downscaling[REMIND-MAgPIE 3.2-4.6 IntegratedPhysicalDamages (95th-high)] | Nationally Determined Contributions (NDCs) | BRA | Carbon Sequestration¦CCS | Mt CO2/yr | Carbon Sequestration¦CCS | CCS potential |  | 2050 | 62.2995 | Carbon Sequestration¦CCS
Downscaling[REMIND-MAgPIE 3.2-4.6 IntegratedPhysicalDamages (95th-high)] | Nationally Determined Contributions (NDCs) | BRA | Carbon Sequestration¦CCS | Mt CO2/yr | Carbon Sequestration¦CCS | CCS potential |  | 2055 | 63.4178 | Carbon Sequestration¦CCS
Downscaling[REMIND-MAgPIE 3.2-4.6 IntegratedPhysicalDamages (95th-high)] | Nationally Determined Contributions (NDCs) | BRA | Carbon Sequestration¦CCS | Mt CO2/yr | Carbon Sequestration¦CCS | CCS potential |  | 2060 | 58.2713 | Carbon Sequestration¦CCS
Downscaling[REMIND-MAgPIE 3.2-4.6 IntegratedPhysicalDamages (95th-high)] | Nationally Determined Contributions (NDCs) | BRA | Carbon Sequestration¦CCS | Mt CO2/yr | Carbon Sequestration¦CCS | CCS potential |  | 2065 | 52.5041 | Carbon Sequestration¦CCS
Downscaling[REMIND-MAgPIE 3.2-4.6 IntegratedPhysicalDamages (95th-high)] | Nationally Determined Contributions (NDCs) | BRA | Carbon Sequestration¦CCS | Mt CO2/yr | Carbon Sequestration¦CCS | CCS potential |  | 2070 | 46.1829 | Carbon Sequestration¦CCS
Downscaling[REMIND-MAgPIE 3.2-4.6 IntegratedPhysicalDamages (95th-high)] | Nationally Determined Contributions (NDCs) | BRA | Carbon Sequestration¦CCS | Mt CO2/yr | Carbon Sequestration¦CCS | CCS potential |  | 2075 | 36.6664 | Carbon Sequestration¦CCS
Downscaling[REMIND-MAgPIE 3.2-4.6 IntegratedPhysicalDamages (95th-high)] | Nationally Determined Contributions (NDCs) | BRA | Carbon Sequestration¦CCS | Mt CO2/yr | Carbon Sequestration¦CCS | CCS potential |  | 2080 | 27.2555 | Carbon Sequestration¦CCS
Downscaling[REMIND-MAgPIE 3.2-4.6 IntegratedPhysicalDamages (95th-high)] | Nationally Determined Contributions (NDCs) | BRA | Carbon Sequestration¦CCS | Mt CO2/yr | Carbon Sequestration¦CCS | CCS potential |  | 2085 | 19.6367 | Carbon Sequestration¦CCS
Downscaling[REMIND-MAgPIE 3.2-4.6 IntegratedPhysicalDamages (95th-high)] | Nationally Determined Contributions (NDCs) | BRA | Carbon Sequestration¦CCS | Mt CO2/yr | Carbon Sequestration¦CCS | CCS potential |  | 2090 | 11.8402 | Carbon Sequestration¦CCS
Downscaling[REMIND-MAgPIE 3.2-4.6 IntegratedPhysicalDamages (95th-high)] | Nationally Determined Contributions (NDCs) | BRA | Carbon Sequestration¦CCS | Mt CO2/yr | Carbon Sequestration¦CCS | CCS potential |  | 2095 | 10.2341 | Carbon Sequestration¦CCS
Downscaling[REMIND-MAgPIE 3.2-4.6 IntegratedPhysicalDamages (95th-high)] | Nationally Determined Contributions (NDCs) | BRA | Carbon Sequestration¦CCS | Mt CO2/yr | Carbon Sequestration¦CCS | CCS potential |  | 2100 | 8.6638 | Carbon Sequestration¦CCS
Downscaling[REMIND-MAgPIE 3.2-4.6 IntegratedPhysicalDamages (95th-high)] | Nationally Determined Contributions (NDCs) | BRA | Final Energy¦Industry¦Electricity | EJ/yr | Final Energy¦Industry¦Electricity | demand_projection | elc_industry | 2020 | 0.6859 | Final Energy¦Industry¦Electricity
Downscaling[REMIND-MAgPIE 3.2-4.6 IntegratedPhysicalDamages (95th-high)] | Nationally Determined Contributions (NDCs) | BRA | Final Energy¦Industry¦Electricity | EJ/yr | Final Energy¦Industry¦Electricity | demand_projection | elc_industry | 2025 | 0.8754 | Final Energy¦Industry¦Electricity
Downscaling[REMIND-MAgPIE 3.2-4.6 IntegratedPhysicalDamages (95th-high)] | Nationally Determined Contributions (NDCs) | BRA | Final Energy¦Industry¦Electricity | EJ/yr | Final Energy¦Industry¦Electricity | demand_projection | elc_industry | 2030 | 1.2686 | Final Energy¦Industry¦Electricity
Downscaling[REMIND-MAgPIE 3.2-4.6 IntegratedPhysicalDamages (95th-high)] | Nationally Determined Contributions (NDCs) | BRA | Final Energy¦Industry¦Electricity | EJ/yr | Final Energy¦Industry¦Electricity | demand_projection | elc_industry | 2035 | 1.625 | Final Energy¦Industry¦Electricity
Downscaling[REMIND-MAgPIE 3.2-4.6 IntegratedPhysicalDamages (95th-high)] | Nationally Determined Contributions (NDCs) | BRA | Final Energy¦Industry¦Electricity | EJ/yr | Final Energy¦Industry¦Electricity | demand_projection | elc_industry | 2040 | 1.9436 | Final Energy¦Industry¦Electricity
Downscaling[REMIND-MAgPIE 3.2-4.6 IntegratedPhysicalDamages (95th-high)] | Nationally Determined Contributions (NDCs) | BRA | Final Energy¦Industry¦Electricity | EJ/yr | Final Energy¦Industry¦Electricity | demand_projection | elc_industry | 2045 | 2.1811 | Final Energy¦Industry¦Electricity
Downscaling[REMIND-MAgPIE 3.2-4.6 IntegratedPhysicalDamages (95th-high)] | Nationally Determined Contributions (NDCs) | BRA | Final Energy¦Industry¦Electricity | EJ/yr | Final Energy¦Industry¦Electricity | demand_projection | elc_industry | 2050 | 2.3147 | Final Energy¦Industry¦Electricity
Downscaling[REMIND-MAgPIE 3.2-4.6 IntegratedPhysicalDamages (95th-high)] | Nationally Determined Contributions (NDCs) | BRA | Final Energy¦Industry¦Electricity | EJ/yr | Final Energy¦Industry¦Electricity | demand_projection | elc_industry | 2055 | 2.3365 | Final Energy¦Industry¦Electricity
Downscaling[REMIND-MAgPIE 3.2-4.6 IntegratedPhysicalDamages (95th-high)] | Nationally Determined Contributions (NDCs) | BRA | Final Energy¦Industry¦Electricity | EJ/yr | Final Energy¦Industry¦Electricity | demand_projection | elc_industry | 2060 | 2.2744 | Final Energy¦Industry¦Electricity
Downscaling[REMIND-MAgPIE 3.2-4.6 IntegratedPhysicalDamages (95th-high)] | Nationally Determined Contributions (NDCs) | BRA | Final Energy¦Industry¦Electricity | EJ/yr | Final Energy¦Industry¦Electricity | demand_projection | elc_industry | 2065 | 2.1659 | Final Energy¦Industry¦Electricity
Downscaling[REMIND-MAgPIE 3.2-4.6 IntegratedPhysicalDamages (95th-high)] | Nationally Determined Contributions (NDCs) | BRA | Final Energy¦Industry¦Electricity | EJ/yr | Final Energy¦Industry¦Electricity | demand_projection | elc_industry | 2070 | 2.0578 | Final Energy¦Industry¦Electricity
Downscaling[REMIND-MAgPIE 3.2-4.6 IntegratedPhysicalDamages (95th-high)] | Nationally Determined Contributions (NDCs) | BRA | Final Energy¦Industry¦Electricity | EJ/yr | Final Energy¦Industry¦Electricity | demand_projection | elc_industry | 2075 | 1.9108 | Final Energy¦Industry¦Electricity
Downscaling[REMIND-MAgPIE 3.2-4.6 IntegratedPhysicalDamages (95th-high)] | Nationally Determined Contributions (NDCs) | BRA | Final Energy¦Industry¦Electricity | EJ/yr | Final Energy¦Industry¦Electricity | demand_projection | elc_industry | 2080 | 1.7478 | Final Energy¦Industry¦Electricity
Downscaling[REMIND-MAgPIE 3.2-4.6 IntegratedPhysicalDamages (95th-high)] | Nationally Determined Contributions (NDCs) | BRA | Final Energy¦Industry¦Electricity | EJ/yr | Final Energy¦Industry¦Electricity | demand_projection | elc_industry | 2085 | 1.5949 | Final Energy¦Industry¦Electricity
Downscaling[REMIND-MAgPIE 3.2-4.6 IntegratedPhysicalDamages (95th-high)] | Nationally Determined Contributions (NDCs) | BRA | Final Energy¦Industry¦Electricity | EJ/yr | Final Energy¦Industry¦Electricity | demand_projection | elc_industry | 2090 | 1.463 | Final Energy¦Industry¦Electricity
Downscaling[REMIND-MAgPIE 3.2-4.6 IntegratedPhysicalDamages (95th-high)] | Nationally Determined Contributions (NDCs) | BRA | Final Energy¦Industry¦Electricity | EJ/yr | Final Energy¦Industry¦Electricity | demand_projection | elc_industry | 2095 | 1.3561 | Final Energy¦Industry¦Electricity
Downscaling[REMIND-MAgPIE 3.2-4.6 IntegratedPhysicalDamages (95th-high)] | Nationally Determined Contributions (NDCs) | BRA | Final Energy¦Industry¦Electricity | EJ/yr | Final Energy¦Industry¦Electricity | demand_projection | elc_industry | 2100 | 1.2545 | Final Energy¦Industry¦Electricity
Downscaling[REMIND-MAgPIE 3.2-4.6 IntegratedPhysicalDamages (95th-high)] | Nationally Determined Contributions (NDCs) | BRA | Final Energy¦Residential and Commercial¦Electricity | EJ/yr | Final Energy¦Residential and Commercial¦Electricity | demand_projection | elc_buildings | 2020 | 0.9182 | Final Energy¦Residential and Commercial¦Electricity
Downscaling[REMIND-MAgPIE 3.2-4.6 IntegratedPhysicalDamages (95th-high)] | Nationally Determined Contributions (NDCs) | BRA | Final Energy¦Residential and Commercial¦Electricity | EJ/yr | Final Energy¦Residential and Commercial¦Electricity | demand_projection | elc_buildings | 2025 | 0.8945 | Final Energy¦Residential and Commercial¦Electricity
Downscaling[REMIND-MAgPIE 3.2-4.6 IntegratedPhysicalDamages (95th-high)] | Nationally Determined Contributions (NDCs) | BRA | Final Energy¦Residential and Commercial¦Electricity | EJ/yr | Final Energy¦Residential and Commercial¦Electricity | demand_projection | elc_buildings | 2030 | 1.2346 | Final Energy¦Residential and Commercial¦Electricity
Downscaling[REMIND-MAgPIE 3.2-4.6 IntegratedPhysicalDamages (95th-high)] | Nationally Determined Contributions (NDCs) | BRA | Final Energy¦Residential and Commercial¦Electricity | EJ/yr | Final Energy¦Residential and Commercial¦Electricity | demand_projection | elc_buildings | 2035 | 1.5491 | Final Energy¦Residential and Commercial¦Electricity
Downscaling[REMIND-MAgPIE 3.2-4.6 IntegratedPhysicalDamages (95th-high)] | Nationally Determined Contributions (NDCs) | BRA | Final Energy¦Residential and Commercial¦Electricity | EJ/yr | Final Energy¦Residential and Commercial¦Electricity | demand_projection | elc_buildings | 2040 | 1.8667 | Final Energy¦Residential and Commercial¦Electricity
Downscaling[REMIND-MAgPIE 3.2-4.6 IntegratedPhysicalDamages (95th-high)] | Nationally Determined Contributions (NDCs) | BRA | Final Energy¦Residential and Commercial¦Electricity | EJ/yr | Final Energy¦Residential and Commercial¦Electricity | demand_projection | elc_buildings | 2045 | 2.1571 | Final Energy¦Residential and Commercial¦Electricity
Downscaling[REMIND-MAgPIE 3.2-4.6 IntegratedPhysicalDamages (95th-high)] | Nationally Determined Contributions (NDCs) | BRA | Final Energy¦Residential and Commercial¦Electricity | EJ/yr | Final Energy¦Residential and Commercial¦Electricity | demand_projection | elc_buildings | 2050 | 2.3977 | Final Energy¦Residential and Commercial¦Electricity
Downscaling[REMIND-MAgPIE 3.2-4.6 IntegratedPhysicalDamages (95th-high)] | Nationally Determined Contributions (NDCs) | BRA | Final Energy¦Residential and Commercial¦Electricity | EJ/yr | Final Energy¦Residential and Commercial¦Electricity | demand_projection | elc_buildings | 2055 | 2.4994 | Final Energy¦Residential and Commercial¦Electricity
Downscaling[REMIND-MAgPIE 3.2-4.6 IntegratedPhysicalDamages (95th-high)] | Nationally Determined Contributions (NDCs) | BRA | Final Energy¦Residential and Commercial¦Electricity | EJ/yr | Final Energy¦Residential and Commercial¦Electricity | demand_projection | elc_buildings | 2060 | 2.7778 | Final Energy¦Residential and Commercial¦Electricity
Downscaling[REMIND-MAgPIE 3.2-4.6 IntegratedPhysicalDamages (95th-high)] | Nationally Determined Contributions (NDCs) | BRA | Final Energy¦Residential and Commercial¦Electricity | EJ/yr | Final Energy¦Residential and Commercial¦Electricity | demand_projection | elc_buildings | 2065 | 2.8103 | Final Energy¦Residential and Commercial¦Electricity
Downscaling[REMIND-MAgPIE 3.2-4.6 IntegratedPhysicalDamages (95th-high)] | Nationally Determined Contributions (NDCs) | BRA | Final Energy¦Residential and Commercial¦Electricity | EJ/yr | Final Energy¦Residential and Commercial¦Electricity | demand_projection | elc_buildings | 2070 | 2.8294 | Final Energy¦Residential and Commercial¦Electricity
Downscaling[REMIND-MAgPIE 3.2-4.6 IntegratedPhysicalDamages (95th-high)] | Nationally Determined Contributions (NDCs) | BRA | Final Energy¦Residential and Commercial¦Electricity | EJ/yr | Final Energy¦Residential and Commercial¦Electricity | demand_projection | elc_buildings | 2075 | 2.8243 | Final Energy¦Residential and Commercial¦Electricity
Downscaling[REMIND-MAgPIE 3.2-4.6 IntegratedPhysicalDamages (95th-high)] | Nationally Determined Contributions (NDCs) | BRA | Final Energy¦Residential and Commercial¦Electricity | EJ/yr | Final Energy¦Residential and Commercial¦Electricity | demand_projection | elc_buildings | 2080 | 2.8062 | Final Energy¦Residential and Commercial¦Electricity
Downscaling[REMIND-MAgPIE 3.2-4.6 IntegratedPhysicalDamages (95th-high)] | Nationally Determined Contributions (NDCs) | BRA | Final Energy¦Residential and Commercial¦Electricity | EJ/yr | Final Energy¦Residential and Commercial¦Electricity | demand_projection | elc_buildings | 2085 | 2.7175 | Final Energy¦Residential and Commercial¦Electricity
Downscaling[REMIND-MAgPIE 3.2-4.6 IntegratedPhysicalDamages (95th-high)] | Nationally Determined Contributions (NDCs) | BRA | Final Energy¦Residential and Commercial¦Electricity | EJ/yr | Final Energy¦Residential and Commercial¦Electricity | demand_projection | elc_buildings | 2090 | 2.6555 | Final Energy¦Residential and Commercial¦Electricity
Downscaling[REMIND-MAgPIE 3.2-4.6 IntegratedPhysicalDamages (95th-high)] | Nationally Determined Contributions (NDCs) | BRA | Final Energy¦Residential and Commercial¦Electricity | EJ/yr | Final Energy¦Residential and Commercial¦Electricity | demand_projection | elc_buildings | 2095 | 2.5987 | Final Energy¦Residential and Commercial¦Electricity
Downscaling[REMIND-MAgPIE 3.2-4.6 IntegratedPhysicalDamages (95th-high)] | Nationally Determined Contributions (NDCs) | BRA | Final Energy¦Residential and Commercial¦Electricity | EJ/yr | Final Energy¦Residential and Commercial¦Electricity | demand_projection | elc_buildings | 2100 | 2.5554 | Final Energy¦Residential and Commercial¦Electricity
Downscaling[REMIND-MAgPIE 3.2-4.6 IntegratedPhysicalDamages (95th-high)] | Nationally Determined Contributions (NDCs) | BRA | Final Energy¦Transportation¦Electricity | EJ/yr | Final Energy¦Transportation¦Electricity | demand_projection | elc_transport | 2020 | 0.0177 | Final Energy¦Transportation¦Electricity
Downscaling[REMIND-MAgPIE 3.2-4.6 IntegratedPhysicalDamages (95th-high)] | Nationally Determined Contributions (NDCs) | BRA | Final Energy¦Transportation¦Electricity | EJ/yr | Final Energy¦Transportation¦Electricity | demand_projection | elc_transport | 2025 | 0.1113 | Final Energy¦Transportation¦Electricity
Downscaling[REMIND-MAgPIE 3.2-4.6 IntegratedPhysicalDamages (95th-high)] | Nationally Determined Contributions (NDCs) | BRA | Final Energy¦Transportation¦Electricity | EJ/yr | Final Energy¦Transportation¦Electricity | demand_projection | elc_transport | 2030 | 0.318 | Final Energy¦Transportation¦Electricity
Downscaling[REMIND-MAgPIE 3.2-4.6 IntegratedPhysicalDamages (95th-high)] | Nationally Determined Contributions (NDCs) | BRA | Final Energy¦Transportation¦Electricity | EJ/yr | Final Energy¦Transportation¦Electricity | demand_projection | elc_transport | 2035 | 0.5343 | Final Energy¦Transportation¦Electricity
Downscaling[REMIND-MAgPIE 3.2-4.6 IntegratedPhysicalDamages (95th-high)] | Nationally Determined Contributions (NDCs) | BRA | Final Energy¦Transportation¦Electricity | EJ/yr | Final Energy¦Transportation¦Electricity | demand_projection | elc_transport | 2040 | 0.6852 | Final Energy¦Transportation¦Electricity
Downscaling[REMIND-MAgPIE 3.2-4.6 IntegratedPhysicalDamages (95th-high)] | Nationally Determined Contributions (NDCs) | BRA | Final Energy¦Transportation¦Electricity | EJ/yr | Final Energy¦Transportation¦Electricity | demand_projection | elc_transport | 2045 | 0.7999 | Final Energy¦Transportation¦Electricity
Downscaling[REMIND-MAgPIE 3.2-4.6 IntegratedPhysicalDamages (95th-high)] | Nationally Determined Contributions (NDCs) | BRA | Final Energy¦Transportation¦Electricity | EJ/yr | Final Energy¦Transportation¦Electricity | demand_projection | elc_transport | 2050 | 0.8516 | Final Energy¦Transportation¦Electricity
Downscaling[REMIND-MAgPIE 3.2-4.6 IntegratedPhysicalDamages (95th-high)] | Nationally Determined Contributions (NDCs) | BRA | Final Energy¦Transportation¦Electricity | EJ/yr | Final Energy¦Transportation¦Electricity | demand_projection | elc_transport | 2055 | 0.8868 | Final Energy¦Transportation¦Electricity
Downscaling[REMIND-MAgPIE 3.2-4.6 IntegratedPhysicalDamages (95th-high)] | Nationally Determined Contributions (NDCs) | BRA | Final Energy¦Transportation¦Electricity | EJ/yr | Final Energy¦Transportation¦Electricity | demand_projection | elc_transport | 2060 | 0.9085 | Final Energy¦Transportation¦Electricity
Downscaling[REMIND-MAgPIE 3.2-4.6 IntegratedPhysicalDamages (95th-high)] | Nationally Determined Contributions (NDCs) | BRA | Final Energy¦Transportation¦Electricity | EJ/yr | Final Energy¦Transportation¦Electricity | demand_projection | elc_transport | 2065 | 0.8695 | Final Energy¦Transportation¦Electricity
Downscaling[REMIND-MAgPIE 3.2-4.6 IntegratedPhysicalDamages (95th-high)] | Nationally Determined Contributions (NDCs) | BRA | Final Energy¦Transportation¦Electricity | EJ/yr | Final Energy¦Transportation¦Electricity | demand_projection | elc_transport | 2070 | 0.8469 | Final Energy¦Transportation¦Electricity
Downscaling[REMIND-MAgPIE 3.2-4.6 IntegratedPhysicalDamages (95th-high)] | Nationally Determined Contributions (NDCs) | BRA | Final Energy¦Transportation¦Electricity | EJ/yr | Final Energy¦Transportation¦Electricity | demand_projection | elc_transport | 2075 | 0.8265 | Final Energy¦Transportation¦Electricity
Downscaling[REMIND-MAgPIE 3.2-4.6 IntegratedPhysicalDamages (95th-high)] | Nationally Determined Contributions (NDCs) | BRA | Final Energy¦Transportation¦Electricity | EJ/yr | Final Energy¦Transportation¦Electricity | demand_projection | elc_transport | 2080 | 0.783 | Final Energy¦Transportation¦Electricity
Downscaling[REMIND-MAgPIE 3.2-4.6 IntegratedPhysicalDamages (95th-high)] | Nationally Determined Contributions (NDCs) | BRA | Final Energy¦Transportation¦Electricity | EJ/yr | Final Energy¦Transportation¦Electricity | demand_projection | elc_transport | 2085 | 0.7578 | Final Energy¦Transportation¦Electricity
Downscaling[REMIND-MAgPIE 3.2-4.6 IntegratedPhysicalDamages (95th-high)] | Nationally Determined Contributions (NDCs) | BRA | Final Energy¦Transportation¦Electricity | EJ/yr | Final Energy¦Transportation¦Electricity | demand_projection | elc_transport | 2090 | 0.7411 | Final Energy¦Transportation¦Electricity
Downscaling[REMIND-MAgPIE 3.2-4.6 IntegratedPhysicalDamages (95th-high)] | Nationally Determined Contributions (NDCs) | BRA | Final Energy¦Transportation¦Electricity | EJ/yr | Final Energy¦Transportation¦Electricity | demand_projection | elc_transport | 2095 | 0.7337 | Final Energy¦Transportation¦Electricity
Downscaling[REMIND-MAgPIE 3.2-4.6 IntegratedPhysicalDamages (95th-high)] | Nationally Determined Contributions (NDCs) | BRA | Final Energy¦Transportation¦Electricity | EJ/yr | Final Energy¦Transportation¦Electricity | demand_projection | elc_transport | 2100 | 0.7295 | Final Energy¦Transportation¦Electricity
Downscaling[REMIND-MAgPIE 3.2-4.6 IntegratedPhysicalDamages (95th-high)] | Nationally Determined Contributions (NDCs) | BRA | Secondary Energy¦Hydrogen | EJ/yr | Secondary Energy¦Hydrogen | demand_projection | hydrogen_allsect | 2020 | 0.0075 | Secondary Energy¦Hydrogen
Downscaling[REMIND-MAgPIE 3.2-4.6 IntegratedPhysicalDamages (95th-high)] | Nationally Determined Contributions (NDCs) | BRA | Secondary Energy¦Hydrogen | EJ/yr | Secondary Energy¦Hydrogen | demand_projection | hydrogen_allsect | 2025 | 0.0417 | Secondary Energy¦Hydrogen
Downscaling[REMIND-MAgPIE 3.2-4.6 IntegratedPhysicalDamages (95th-high)] | Nationally Determined Contributions (NDCs) | BRA | Secondary Energy¦Hydrogen | EJ/yr | Secondary Energy¦Hydrogen | demand_projection | hydrogen_allsect | 2030 | 0.0882 | Secondary Energy¦Hydrogen
Downscaling[REMIND-MAgPIE 3.2-4.6 IntegratedPhysicalDamages (95th-high)] | Nationally Determined Contributions (NDCs) | BRA | Secondary Energy¦Hydrogen | EJ/yr | Secondary Energy¦Hydrogen | demand_projection | hydrogen_allsect | 2035 | 0.1295 | Secondary Energy¦Hydrogen
Downscaling[REMIND-MAgPIE 3.2-4.6 IntegratedPhysicalDamages (95th-high)] | Nationally Determined Contributions (NDCs) | BRA | Secondary Energy¦Hydrogen | EJ/yr | Secondary Energy¦Hydrogen | demand_projection | hydrogen_allsect | 2040 | 0.1679 | Secondary Energy¦Hydrogen
Downscaling[REMIND-MAgPIE 3.2-4.6 IntegratedPhysicalDamages (95th-high)] | Nationally Determined Contributions (NDCs) | BRA | Secondary Energy¦Hydrogen | EJ/yr | Secondary Energy¦Hydrogen | demand_projection | hydrogen_allsect | 2045 | 0.2634 | Secondary Energy¦Hydrogen
Downscaling[REMIND-MAgPIE 3.2-4.6 IntegratedPhysicalDamages (95th-high)] | Nationally Determined Contributions (NDCs) | BRA | Secondary Energy¦Hydrogen | EJ/yr | Secondary Energy¦Hydrogen | demand_projection | hydrogen_allsect | 2050 | 0.4555 | Secondary Energy¦Hydrogen
Downscaling[REMIND-MAgPIE 3.2-4.6 IntegratedPhysicalDamages (95th-high)] | Nationally Determined Contributions (NDCs) | BRA | Secondary Energy¦Hydrogen | EJ/yr | Secondary Energy¦Hydrogen | demand_projection | hydrogen_allsect | 2055 | 0.7201 | Secondary Energy¦Hydrogen
Downscaling[REMIND-MAgPIE 3.2-4.6 IntegratedPhysicalDamages (95th-high)] | Nationally Determined Contributions (NDCs) | BRA | Secondary Energy¦Hydrogen | EJ/yr | Secondary Energy¦Hydrogen | demand_projection | hydrogen_allsect | 2060 | 1.1709 | Secondary Energy¦Hydrogen
Downscaling[REMIND-MAgPIE 3.2-4.6 IntegratedPhysicalDamages (95th-high)] | Nationally Determined Contributions (NDCs) | BRA | Secondary Energy¦Hydrogen | EJ/yr | Secondary Energy¦Hydrogen | demand_projection | hydrogen_allsect | 2065 | 1.4687 | Secondary Energy¦Hydrogen
Downscaling[REMIND-MAgPIE 3.2-4.6 IntegratedPhysicalDamages (95th-high)] | Nationally Determined Contributions (NDCs) | BRA | Secondary Energy¦Hydrogen | EJ/yr | Secondary Energy¦Hydrogen | demand_projection | hydrogen_allsect | 2070 | 1.7315 | Secondary Energy¦Hydrogen
Downscaling[REMIND-MAgPIE 3.2-4.6 IntegratedPhysicalDamages (95th-high)] | Nationally Determined Contributions (NDCs) | BRA | Secondary Energy¦Hydrogen | EJ/yr | Secondary Energy¦Hydrogen | demand_projection | hydrogen_allsect | 2075 | 1.9016 | Secondary Energy¦Hydrogen
Downscaling[REMIND-MAgPIE 3.2-4.6 IntegratedPhysicalDamages (95th-high)] | Nationally Determined Contributions (NDCs) | BRA | Secondary Energy¦Hydrogen | EJ/yr | Secondary Energy¦Hydrogen | demand_projection | hydrogen_allsect | 2080 | 2.0339 | Secondary Energy¦Hydrogen
Downscaling[REMIND-MAgPIE 3.2-4.6 IntegratedPhysicalDamages (95th-high)] | Nationally Determined Contributions (NDCs) | BRA | Secondary Energy¦Hydrogen | EJ/yr | Secondary Energy¦Hydrogen | demand_projection | hydrogen_allsect | 2085 | 2.0122 | Secondary Energy¦Hydrogen
Downscaling[REMIND-MAgPIE 3.2-4.6 IntegratedPhysicalDamages (95th-high)] | Nationally Determined Contributions (NDCs) | BRA | Secondary Energy¦Hydrogen | EJ/yr | Secondary Energy¦Hydrogen | demand_projection | hydrogen_allsect | 2090 | 1.8679 | Secondary Energy¦Hydrogen
Downscaling[REMIND-MAgPIE 3.2-4.6 IntegratedPhysicalDamages (95th-high)] | Nationally Determined Contributions (NDCs) | BRA | Secondary Energy¦Hydrogen | EJ/yr | Secondary Energy¦Hydrogen | demand_projection | hydrogen_allsect | 2095 | 1.77 | Secondary Energy¦Hydrogen
Downscaling[REMIND-MAgPIE 3.2-4.6 IntegratedPhysicalDamages (95th-high)] | Nationally Determined Contributions (NDCs) | BRA | Secondary Energy¦Hydrogen | EJ/yr | Secondary Energy¦Hydrogen | demand_projection | hydrogen_allsect | 2100 | 1.6731 | Secondary Energy¦Hydrogen
Downscaling[REMIND-MAgPIE 3.2-4.6 IntegratedPhysicalDamages (95th-high)] | Nationally Determined Contributions (NDCs) | BRA | Secondary Energy¦Electricity¦Coal | EJ/yr | Secondary Energy¦Electricity¦Coal | elec_co2 |  | 2020 | 0.0539 | Secondary Energy¦Electricity¦Coal | 94
Downscaling[REMIND-MAgPIE 3.2-4.6 IntegratedPhysicalDamages (95th-high)] | Nationally Determined Contributions (NDCs) | BRA | Secondary Energy¦Electricity¦Coal | EJ/yr | Secondary Energy¦Electricity¦Coal | elec_co2 |  | 2025 | 0.0288 | Secondary Energy¦Electricity¦Coal | 94
Downscaling[REMIND-MAgPIE 3.2-4.6 IntegratedPhysicalDamages (95th-high)] | Nationally Determined Contributions (NDCs) | BRA | Secondary Energy¦Electricity¦Coal | EJ/yr | Secondary Energy¦Electricity¦Coal | elec_co2 |  | 2030 | 0.0049 | Secondary Energy¦Electricity¦Coal | 94
Downscaling[REMIND-MAgPIE 3.2-4.6 IntegratedPhysicalDamages (95th-high)] | Nationally Determined Contributions (NDCs) | BRA | Secondary Energy¦Electricity¦Coal | EJ/yr | Secondary Energy¦Electricity¦Coal | elec_co2 |  | 2035 | 0 | Secondary Energy¦Electricity¦Coal | 94
Downscaling[REMIND-MAgPIE 3.2-4.6 IntegratedPhysicalDamages (95th-high)] | Nationally Determined Contributions (NDCs) | BRA | Secondary Energy¦Electricity¦Coal | EJ/yr | Secondary Energy¦Electricity¦Coal | elec_co2 |  | 2040 | 0 | Secondary Energy¦Electricity¦Coal | 94
Downscaling[REMIND-MAgPIE 3.2-4.6 IntegratedPhysicalDamages (95th-high)] | Nationally Determined Contributions (NDCs) | BRA | Secondary Energy¦Electricity¦Coal | EJ/yr | Secondary Energy¦Electricity¦Coal | elec_co2 |  | 2045 | 0 | Secondary Energy¦Electricity¦Coal | 94
Downscaling[REMIND-MAgPIE 3.2-4.6 IntegratedPhysicalDamages (95th-high)] | Nationally Determined Contributions (NDCs) | BRA | Secondary Energy¦Electricity¦Coal | EJ/yr | Secondary Energy¦Electricity¦Coal | elec_co2 |  | 2050 | 0 | Secondary Energy¦Electricity¦Coal | 94
Downscaling[REMIND-MAgPIE 3.2-4.6 IntegratedPhysicalDamages (95th-high)] | Nationally Determined Contributions (NDCs) | BRA | Secondary Energy¦Electricity¦Coal | EJ/yr | Secondary Energy¦Electricity¦Coal | elec_co2 |  | 2055 | 0 | Secondary Energy¦Electricity¦Coal | 94
Downscaling[REMIND-MAgPIE 3.2-4.6 IntegratedPhysicalDamages (95th-high)] | Nationally Determined Contributions (NDCs) | BRA | Secondary Energy¦Electricity¦Coal | EJ/yr | Secondary Energy¦Electricity¦Coal | elec_co2 |  | 2060 | 0 | Secondary Energy¦Electricity¦Coal | 94
Downscaling[REMIND-MAgPIE 3.2-4.6 IntegratedPhysicalDamages (95th-high)] | Nationally Determined Contributions (NDCs) | BRA | Secondary Energy¦Electricity¦Coal | EJ/yr | Secondary Energy¦Electricity¦Coal | elec_co2 |  | 2065 | 0 | Secondary Energy¦Electricity¦Coal | 94
Downscaling[REMIND-MAgPIE 3.2-4.6 IntegratedPhysicalDamages (95th-high)] | Nationally Determined Contributions (NDCs) | BRA | Secondary Energy¦Electricity¦Coal | EJ/yr | Secondary Energy¦Electricity¦Coal | elec_co2 |  | 2070 | 0 | Secondary Energy¦Electricity¦Coal | 94
Downscaling[REMIND-MAgPIE 3.2-4.6 IntegratedPhysicalDamages (95th-high)] | Nationally Determined Contributions (NDCs) | BRA | Secondary Energy¦Electricity¦Coal | EJ/yr | Secondary Energy¦Electricity¦Coal | elec_co2 |  | 2075 | 0 | Secondary Energy¦Electricity¦Coal | 94
Downscaling[REMIND-MAgPIE 3.2-4.6 IntegratedPhysicalDamages (95th-high)] | Nationally Determined Contributions (NDCs) | BRA | Secondary Energy¦Electricity¦Coal | EJ/yr | Secondary Energy¦Electricity¦Coal | elec_co2 |  | 2080 | 0 | Secondary Energy¦Electricity¦Coal | 94
Downscaling[REMIND-MAgPIE 3.2-4.6 IntegratedPhysicalDamages (95th-high)] | Nationally Determined Contributions (NDCs) | BRA | Secondary Energy¦Electricity¦Coal | EJ/yr | Secondary Energy¦Electricity¦Coal | elec_co2 |  | 2085 | 0 | Secondary Energy¦Electricity¦Coal | 94
Downscaling[REMIND-MAgPIE 3.2-4.6 IntegratedPhysicalDamages (95th-high)] | Nationally Determined Contributions (NDCs) | BRA | Secondary Energy¦Electricity¦Coal | EJ/yr | Secondary Energy¦Electricity¦Coal | elec_co2 |  | 2090 | 0 | Secondary Energy¦Electricity¦Coal | 94
Downscaling[REMIND-MAgPIE 3.2-4.6 IntegratedPhysicalDamages (95th-high)] | Nationally Determined Contributions (NDCs) | BRA | Secondary Energy¦Electricity¦Coal | EJ/yr | Secondary Energy¦Electricity¦Coal | elec_co2 |  | 2095 | 0 | Secondary Energy¦Electricity¦Coal | 94
Downscaling[REMIND-MAgPIE 3.2-4.6 IntegratedPhysicalDamages (95th-high)] | Nationally Determined Contributions (NDCs) | BRA | Secondary Energy¦Electricity¦Coal | EJ/yr | Secondary Energy¦Electricity¦Coal | elec_co2 |  | 2100 | 0 | Secondary Energy¦Electricity¦Coal | 94
Downscaling[REMIND-MAgPIE 3.2-4.6 IntegratedPhysicalDamages (95th-high)] | Nationally Determined Contributions (NDCs) | BRA | Secondary Energy¦Electricity¦Gas | EJ/yr | Secondary Energy¦Electricity¦Gas | elec_co2 |  | 2020 | 0.1053 | Secondary Energy¦Electricity¦Gas | 55
Downscaling[REMIND-MAgPIE 3.2-4.6 IntegratedPhysicalDamages (95th-high)] | Nationally Determined Contributions (NDCs) | BRA | Secondary Energy¦Electricity¦Gas | EJ/yr | Secondary Energy¦Electricity¦Gas | elec_co2 |  | 2025 | 0.0828 | Secondary Energy¦Electricity¦Gas | 55
Downscaling[REMIND-MAgPIE 3.2-4.6 IntegratedPhysicalDamages (95th-high)] | Nationally Determined Contributions (NDCs) | BRA | Secondary Energy¦Electricity¦Gas | EJ/yr | Secondary Energy¦Electricity¦Gas | elec_co2 |  | 2030 | 0.1194 | Secondary Energy¦Electricity¦Gas | 55
Downscaling[REMIND-MAgPIE 3.2-4.6 IntegratedPhysicalDamages (95th-high)] | Nationally Determined Contributions (NDCs) | BRA | Secondary Energy¦Electricity¦Gas | EJ/yr | Secondary Energy¦Electricity¦Gas | elec_co2 |  | 2035 | 0.046 | Secondary Energy¦Electricity¦Gas | 55
Downscaling[REMIND-MAgPIE 3.2-4.6 IntegratedPhysicalDamages (95th-high)] | Nationally Determined Contributions (NDCs) | BRA | Secondary Energy¦Electricity¦Gas | EJ/yr | Secondary Energy¦Electricity¦Gas | elec_co2 |  | 2040 | 0.0268 | Secondary Energy¦Electricity¦Gas | 55
Downscaling[REMIND-MAgPIE 3.2-4.6 IntegratedPhysicalDamages (95th-high)] | Nationally Determined Contributions (NDCs) | BRA | Secondary Energy¦Electricity¦Gas | EJ/yr | Secondary Energy¦Electricity¦Gas | elec_co2 |  | 2045 | 0.033 | Secondary Energy¦Electricity¦Gas | 55
Downscaling[REMIND-MAgPIE 3.2-4.6 IntegratedPhysicalDamages (95th-high)] | Nationally Determined Contributions (NDCs) | BRA | Secondary Energy¦Electricity¦Gas | EJ/yr | Secondary Energy¦Electricity¦Gas | elec_co2 |  | 2050 | 0.0387 | Secondary Energy¦Electricity¦Gas | 55
Downscaling[REMIND-MAgPIE 3.2-4.6 IntegratedPhysicalDamages (95th-high)] | Nationally Determined Contributions (NDCs) | BRA | Secondary Energy¦Electricity¦Gas | EJ/yr | Secondary Energy¦Electricity¦Gas | elec_co2 |  | 2055 | 0.045 | Secondary Energy¦Electricity¦Gas | 55
Downscaling[REMIND-MAgPIE 3.2-4.6 IntegratedPhysicalDamages (95th-high)] | Nationally Determined Contributions (NDCs) | BRA | Secondary Energy¦Electricity¦Gas | EJ/yr | Secondary Energy¦Electricity¦Gas | elec_co2 |  | 2060 | 0.0588 | Secondary Energy¦Electricity¦Gas | 55
Downscaling[REMIND-MAgPIE 3.2-4.6 IntegratedPhysicalDamages (95th-high)] | Nationally Determined Contributions (NDCs) | BRA | Secondary Energy¦Electricity¦Gas | EJ/yr | Secondary Energy¦Electricity¦Gas | elec_co2 |  | 2065 | 0.0518 | Secondary Energy¦Electricity¦Gas | 55
Downscaling[REMIND-MAgPIE 3.2-4.6 IntegratedPhysicalDamages (95th-high)] | Nationally Determined Contributions (NDCs) | BRA | Secondary Energy¦Electricity¦Gas | EJ/yr | Secondary Energy¦Electricity¦Gas | elec_co2 |  | 2070 | 0.045 | Secondary Energy¦Electricity¦Gas | 55
Downscaling[REMIND-MAgPIE 3.2-4.6 IntegratedPhysicalDamages (95th-high)] | Nationally Determined Contributions (NDCs) | BRA | Secondary Energy¦Electricity¦Gas | EJ/yr | Secondary Energy¦Electricity¦Gas | elec_co2 |  | 2075 | 0.0348 | Secondary Energy¦Electricity¦Gas | 55
Downscaling[REMIND-MAgPIE 3.2-4.6 IntegratedPhysicalDamages (95th-high)] | Nationally Determined Contributions (NDCs) | BRA | Secondary Energy¦Electricity¦Gas | EJ/yr | Secondary Energy¦Electricity¦Gas | elec_co2 |  | 2080 | 0.0232 | Secondary Energy¦Electricity¦Gas | 55
Downscaling[REMIND-MAgPIE 3.2-4.6 IntegratedPhysicalDamages (95th-high)] | Nationally Determined Contributions (NDCs) | BRA | Secondary Energy¦Electricity¦Gas | EJ/yr | Secondary Energy¦Electricity¦Gas | elec_co2 |  | 2085 | 0.0144 | Secondary Energy¦Electricity¦Gas | 55
Downscaling[REMIND-MAgPIE 3.2-4.6 IntegratedPhysicalDamages (95th-high)] | Nationally Determined Contributions (NDCs) | BRA | Secondary Energy¦Electricity¦Gas | EJ/yr | Secondary Energy¦Electricity¦Gas | elec_co2 |  | 2090 | 0.0064 | Secondary Energy¦Electricity¦Gas | 55
Downscaling[REMIND-MAgPIE 3.2-4.6 IntegratedPhysicalDamages (95th-high)] | Nationally Determined Contributions (NDCs) | BRA | Secondary Energy¦Electricity¦Gas | EJ/yr | Secondary Energy¦Electricity¦Gas | elec_co2 |  | 2095 | 0.0033 | Secondary Energy¦Electricity¦Gas | 55
Downscaling[REMIND-MAgPIE 3.2-4.6 IntegratedPhysicalDamages (95th-high)] | Nationally Determined Contributions (NDCs) | BRA | Secondary Energy¦Electricity¦Gas | EJ/yr | Secondary Energy¦Electricity¦Gas | elec_co2 |  | 2100 | 0.0002 | Secondary Energy¦Electricity¦Gas | 55
Downscaling[REMIND-MAgPIE 3.2-4.6 IntegratedPhysicalDamages (95th-high)] | Nationally Determined Contributions (NDCs) | BRA | Secondary Energy¦Electricity¦Oil | EJ/yr | Secondary Energy¦Electricity¦Oil | elec_co2 |  | 2020 | 0.0162 | Secondary Energy¦Electricity¦Oil | 70
Downscaling[REMIND-MAgPIE 3.2-4.6 IntegratedPhysicalDamages (95th-high)] | Nationally Determined Contributions (NDCs) | BRA | Secondary Energy¦Electricity¦Oil | EJ/yr | Secondary Energy¦Electricity¦Oil | elec_co2 |  | 2025 | 0.0157 | Secondary Energy¦Electricity¦Oil | 70
Downscaling[REMIND-MAgPIE 3.2-4.6 IntegratedPhysicalDamages (95th-high)] | Nationally Determined Contributions (NDCs) | BRA | Secondary Energy¦Electricity¦Oil | EJ/yr | Secondary Energy¦Electricity¦Oil | elec_co2 |  | 2030 | 0.0109 | Secondary Energy¦Electricity¦Oil | 70
Downscaling[REMIND-MAgPIE 3.2-4.6 IntegratedPhysicalDamages (95th-high)] | Nationally Determined Contributions (NDCs) | BRA | Secondary Energy¦Electricity¦Oil | EJ/yr | Secondary Energy¦Electricity¦Oil | elec_co2 |  | 2035 | 0 | Secondary Energy¦Electricity¦Oil | 70
Downscaling[REMIND-MAgPIE 3.2-4.6 IntegratedPhysicalDamages (95th-high)] | Nationally Determined Contributions (NDCs) | BRA | Secondary Energy¦Electricity¦Oil | EJ/yr | Secondary Energy¦Electricity¦Oil | elec_co2 |  | 2040 | 0 | Secondary Energy¦Electricity¦Oil | 70
Downscaling[REMIND-MAgPIE 3.2-4.6 IntegratedPhysicalDamages (95th-high)] | Nationally Determined Contributions (NDCs) | BRA | Secondary Energy¦Electricity¦Oil | EJ/yr | Secondary Energy¦Electricity¦Oil | elec_co2 |  | 2045 | 0 | Secondary Energy¦Electricity¦Oil | 70
Downscaling[REMIND-MAgPIE 3.2-4.6 IntegratedPhysicalDamages (95th-high)] | Nationally Determined Contributions (NDCs) | BRA | Secondary Energy¦Electricity¦Oil | EJ/yr | Secondary Energy¦Electricity¦Oil | elec_co2 |  | 2050 | 0 | Secondary Energy¦Electricity¦Oil | 70
Downscaling[REMIND-MAgPIE 3.2-4.6 IntegratedPhysicalDamages (95th-high)] | Nationally Determined Contributions (NDCs) | BRA | Secondary Energy¦Electricity¦Oil | EJ/yr | Secondary Energy¦Electricity¦Oil | elec_co2 |  | 2055 | 0 | Secondary Energy¦Electricity¦Oil | 70
Downscaling[REMIND-MAgPIE 3.2-4.6 IntegratedPhysicalDamages (95th-high)] | Nationally Determined Contributions (NDCs) | BRA | Secondary Energy¦Electricity¦Oil | EJ/yr | Secondary Energy¦Electricity¦Oil | elec_co2 |  | 2060 | 0 | Secondary Energy¦Electricity¦Oil | 70
Downscaling[REMIND-MAgPIE 3.2-4.6 IntegratedPhysicalDamages (95th-high)] | Nationally Determined Contributions (NDCs) | BRA | Secondary Energy¦Electricity¦Oil | EJ/yr | Secondary Energy¦Electricity¦Oil | elec_co2 |  | 2065 | 0 | Secondary Energy¦Electricity¦Oil | 70
Downscaling[REMIND-MAgPIE 3.2-4.6 IntegratedPhysicalDamages (95th-high)] | Nationally Determined Contributions (NDCs) | BRA | Secondary Energy¦Electricity¦Oil | EJ/yr | Secondary Energy¦Electricity¦Oil | elec_co2 |  | 2070 | 0 | Secondary Energy¦Electricity¦Oil | 70
Downscaling[REMIND-MAgPIE 3.2-4.6 IntegratedPhysicalDamages (95th-high)] | Nationally Determined Contributions (NDCs) | BRA | Secondary Energy¦Electricity¦Oil | EJ/yr | Secondary Energy¦Electricity¦Oil | elec_co2 |  | 2075 | 0 | Secondary Energy¦Electricity¦Oil | 70
Downscaling[REMIND-MAgPIE 3.2-4.6 IntegratedPhysicalDamages (95th-high)] | Nationally Determined Contributions (NDCs) | BRA | Secondary Energy¦Electricity¦Oil | EJ/yr | Secondary Energy¦Electricity¦Oil | elec_co2 |  | 2080 | 0 | Secondary Energy¦Electricity¦Oil | 70
Downscaling[REMIND-MAgPIE 3.2-4.6 IntegratedPhysicalDamages (95th-high)] | Nationally Determined Contributions (NDCs) | BRA | Secondary Energy¦Electricity¦Oil | EJ/yr | Secondary Energy¦Electricity¦Oil | elec_co2 |  | 2085 | 0 | Secondary Energy¦Electricity¦Oil | 70
Downscaling[REMIND-MAgPIE 3.2-4.6 IntegratedPhysicalDamages (95th-high)] | Nationally Determined Contributions (NDCs) | BRA | Secondary Energy¦Electricity¦Oil | EJ/yr | Secondary Energy¦Electricity¦Oil | elec_co2 |  | 2090 | 0 | Secondary Energy¦Electricity¦Oil | 70
Downscaling[REMIND-MAgPIE 3.2-4.6 IntegratedPhysicalDamages (95th-high)] | Nationally Determined Contributions (NDCs) | BRA | Secondary Energy¦Electricity¦Oil | EJ/yr | Secondary Energy¦Electricity¦Oil | elec_co2 |  | 2095 | 0 | Secondary Energy¦Electricity¦Oil | 70
Downscaling[REMIND-MAgPIE 3.2-4.6 IntegratedPhysicalDamages (95th-high)] | Nationally Determined Contributions (NDCs) | BRA | Secondary Energy¦Electricity¦Oil | EJ/yr | Secondary Energy¦Electricity¦Oil | elec_co2 |  | 2100 | 0 | Secondary Energy¦Electricity¦Oil | 70
Downscaling[REMIND-MAgPIE 3.2-4.6 IntegratedPhysicalDamages (95th-high)] | Nationally Determined Contributions (NDCs) | BRA | Price¦Primary Energy¦Biomass | US$2010/GJ | Price¦Primary Energy¦Biomass | fuel_supply | bioenergy | 2020 | 5.3799 | Price¦Primary Energy¦Biomass
Downscaling[REMIND-MAgPIE 3.2-4.6 IntegratedPhysicalDamages (95th-high)] | Nationally Determined Contributions (NDCs) | BRA | Price¦Primary Energy¦Biomass | US$2010/GJ | Price¦Primary Energy¦Biomass | fuel_supply | bioenergy | 2025 | 5.4732 | Price¦Primary Energy¦Biomass
Downscaling[REMIND-MAgPIE 3.2-4.6 IntegratedPhysicalDamages (95th-high)] | Nationally Determined Contributions (NDCs) | BRA | Price¦Primary Energy¦Biomass | US$2010/GJ | Price¦Primary Energy¦Biomass | fuel_supply | bioenergy | 2030 | 5.391 | Price¦Primary Energy¦Biomass
Downscaling[REMIND-MAgPIE 3.2-4.6 IntegratedPhysicalDamages (95th-high)] | Nationally Determined Contributions (NDCs) | BRA | Price¦Primary Energy¦Biomass | US$2010/GJ | Price¦Primary Energy¦Biomass | fuel_supply | bioenergy | 2035 | 5.7076 | Price¦Primary Energy¦Biomass
Downscaling[REMIND-MAgPIE 3.2-4.6 IntegratedPhysicalDamages (95th-high)] | Nationally Determined Contributions (NDCs) | BRA | Price¦Primary Energy¦Biomass | US$2010/GJ | Price¦Primary Energy¦Biomass | fuel_supply | bioenergy | 2040 | 5.6372 | Price¦Primary Energy¦Biomass
Downscaling[REMIND-MAgPIE 3.2-4.6 IntegratedPhysicalDamages (95th-high)] | Nationally Determined Contributions (NDCs) | BRA | Price¦Primary Energy¦Biomass | US$2010/GJ | Price¦Primary Energy¦Biomass | fuel_supply | bioenergy | 2045 | 6.6077 | Price¦Primary Energy¦Biomass
Downscaling[REMIND-MAgPIE 3.2-4.6 IntegratedPhysicalDamages (95th-high)] | Nationally Determined Contributions (NDCs) | BRA | Price¦Primary Energy¦Biomass | US$2010/GJ | Price¦Primary Energy¦Biomass | fuel_supply | bioenergy | 2050 | 7.8355 | Price¦Primary Energy¦Biomass
Downscaling[REMIND-MAgPIE 3.2-4.6 IntegratedPhysicalDamages (95th-high)] | Nationally Determined Contributions (NDCs) | BRA | Price¦Primary Energy¦Biomass | US$2010/GJ | Price¦Primary Energy¦Biomass | fuel_supply | bioenergy | 2055 | 6.8446 | Price¦Primary Energy¦Biomass
Downscaling[REMIND-MAgPIE 3.2-4.6 IntegratedPhysicalDamages (95th-high)] | Nationally Determined Contributions (NDCs) | BRA | Price¦Primary Energy¦Biomass | US$2010/GJ | Price¦Primary Energy¦Biomass | fuel_supply | bioenergy | 2060 | 13.0395 | Price¦Primary Energy¦Biomass
Downscaling[REMIND-MAgPIE 3.2-4.6 IntegratedPhysicalDamages (95th-high)] | Nationally Determined Contributions (NDCs) | BRA | Price¦Primary Energy¦Biomass | US$2010/GJ | Price¦Primary Energy¦Biomass | fuel_supply | bioenergy | 2065 | 12.2774 | Price¦Primary Energy¦Biomass
Downscaling[REMIND-MAgPIE 3.2-4.6 IntegratedPhysicalDamages (95th-high)] | Nationally Determined Contributions (NDCs) | BRA | Price¦Primary Energy¦Biomass | US$2010/GJ | Price¦Primary Energy¦Biomass | fuel_supply | bioenergy | 2070 | 11.5153 | Price¦Primary Energy¦Biomass
Downscaling[REMIND-MAgPIE 3.2-4.6 IntegratedPhysicalDamages (95th-high)] | Nationally Determined Contributions (NDCs) | BRA | Price¦Primary Energy¦Biomass | US$2010/GJ | Price¦Primary Energy¦Biomass | fuel_supply | bioenergy | 2075 | 11.0821 | Price¦Primary Energy¦Biomass
Downscaling[REMIND-MAgPIE 3.2-4.6 IntegratedPhysicalDamages (95th-high)] | Nationally Determined Contributions (NDCs) | BRA | Price¦Primary Energy¦Biomass | US$2010/GJ | Price¦Primary Energy¦Biomass | fuel_supply | bioenergy | 2080 | 10.6488 | Price¦Primary Energy¦Biomass
Downscaling[REMIND-MAgPIE 3.2-4.6 IntegratedPhysicalDamages (95th-high)] | Nationally Determined Contributions (NDCs) | BRA | Price¦Primary Energy¦Biomass | US$2010/GJ | Price¦Primary Energy¦Biomass | fuel_supply | bioenergy | 2085 | 9.9703 | Price¦Primary Energy¦Biomass
Downscaling[REMIND-MAgPIE 3.2-4.6 IntegratedPhysicalDamages (95th-high)] | Nationally Determined Contributions (NDCs) | BRA | Price¦Primary Energy¦Biomass | US$2010/GJ | Price¦Primary Energy¦Biomass | fuel_supply | bioenergy | 2090 | 9.2917 | Price¦Primary Energy¦Biomass
Downscaling[REMIND-MAgPIE 3.2-4.6 IntegratedPhysicalDamages (95th-high)] | Nationally Determined Contributions (NDCs) | BRA | Price¦Primary Energy¦Biomass | US$2010/GJ | Price¦Primary Energy¦Biomass | fuel_supply | bioenergy | 2095 | 10.1034 | Price¦Primary Energy¦Biomass
Downscaling[REMIND-MAgPIE 3.2-4.6 IntegratedPhysicalDamages (95th-high)] | Nationally Determined Contributions (NDCs) | BRA | Price¦Primary Energy¦Biomass | US$2010/GJ | Price¦Primary Energy¦Biomass | fuel_supply | bioenergy | 2100 | 10.9151 | Price¦Primary Energy¦Biomass
Downscaling[REMIND-MAgPIE 3.2-4.6 IntegratedPhysicalDamages (95th-high)] | Nationally Determined Contributions (NDCs) | BRA | Price¦Primary Energy¦Coal | US$2010/GJ | Price¦Primary Energy¦Coal | fuel_supply | coal | 2020 | 2.0344 | Price¦Primary Energy¦Coal
Downscaling[REMIND-MAgPIE 3.2-4.6 IntegratedPhysicalDamages (95th-high)] | Nationally Determined Contributions (NDCs) | BRA | Price¦Primary Energy¦Coal | US$2010/GJ | Price¦Primary Energy¦Coal | fuel_supply | coal | 2025 | 2.1207 | Price¦Primary Energy¦Coal
Downscaling[REMIND-MAgPIE 3.2-4.6 IntegratedPhysicalDamages (95th-high)] | Nationally Determined Contributions (NDCs) | BRA | Price¦Primary Energy¦Coal | US$2010/GJ | Price¦Primary Energy¦Coal | fuel_supply | coal | 2030 | 2.0808 | Price¦Primary Energy¦Coal
Downscaling[REMIND-MAgPIE 3.2-4.6 IntegratedPhysicalDamages (95th-high)] | Nationally Determined Contributions (NDCs) | BRA | Price¦Primary Energy¦Coal | US$2010/GJ | Price¦Primary Energy¦Coal | fuel_supply | coal | 2035 | 2.0582 | Price¦Primary Energy¦Coal
Downscaling[REMIND-MAgPIE 3.2-4.6 IntegratedPhysicalDamages (95th-high)] | Nationally Determined Contributions (NDCs) | BRA | Price¦Primary Energy¦Coal | US$2010/GJ | Price¦Primary Energy¦Coal | fuel_supply | coal | 2040 | 1.9161 | Price¦Primary Energy¦Coal
Downscaling[REMIND-MAgPIE 3.2-4.6 IntegratedPhysicalDamages (95th-high)] | Nationally Determined Contributions (NDCs) | BRA | Price¦Primary Energy¦Coal | US$2010/GJ | Price¦Primary Energy¦Coal | fuel_supply | coal | 2045 | 1.8178 | Price¦Primary Energy¦Coal
Downscaling[REMIND-MAgPIE 3.2-4.6 IntegratedPhysicalDamages (95th-high)] | Nationally Determined Contributions (NDCs) | BRA | Price¦Primary Energy¦Coal | US$2010/GJ | Price¦Primary Energy¦Coal | fuel_supply | coal | 2050 | 1.855 | Price¦Primary Energy¦Coal
Downscaling[REMIND-MAgPIE 3.2-4.6 IntegratedPhysicalDamages (95th-high)] | Nationally Determined Contributions (NDCs) | BRA | Price¦Primary Energy¦Coal | US$2010/GJ | Price¦Primary Energy¦Coal | fuel_supply | coal | 2055 | 1.8419 | Price¦Primary Energy¦Coal
Downscaling[REMIND-MAgPIE 3.2-4.6 IntegratedPhysicalDamages (95th-high)] | Nationally Determined Contributions (NDCs) | BRA | Price¦Primary Energy¦Coal | US$2010/GJ | Price¦Primary Energy¦Coal | fuel_supply | coal | 2060 | 2.3182 | Price¦Primary Energy¦Coal
Downscaling[REMIND-MAgPIE 3.2-4.6 IntegratedPhysicalDamages (95th-high)] | Nationally Determined Contributions (NDCs) | BRA | Price¦Primary Energy¦Coal | US$2010/GJ | Price¦Primary Energy¦Coal | fuel_supply | coal | 2065 | 2.1818 | Price¦Primary Energy¦Coal
Downscaling[REMIND-MAgPIE 3.2-4.6 IntegratedPhysicalDamages (95th-high)] | Nationally Determined Contributions (NDCs) | BRA | Price¦Primary Energy¦Coal | US$2010/GJ | Price¦Primary Energy¦Coal | fuel_supply | coal | 2070 | 2.0454 | Price¦Primary Energy¦Coal
Downscaling[REMIND-MAgPIE 3.2-4.6 IntegratedPhysicalDamages (95th-high)] | Nationally Determined Contributions (NDCs) | BRA | Price¦Primary Energy¦Coal | US$2010/GJ | Price¦Primary Energy¦Coal | fuel_supply | coal | 2075 | 2.1514 | Price¦Primary Energy¦Coal
Downscaling[REMIND-MAgPIE 3.2-4.6 IntegratedPhysicalDamages (95th-high)] | Nationally Determined Contributions (NDCs) | BRA | Price¦Primary Energy¦Coal | US$2010/GJ | Price¦Primary Energy¦Coal | fuel_supply | coal | 2080 | 2.2574 | Price¦Primary Energy¦Coal
Downscaling[REMIND-MAgPIE 3.2-4.6 IntegratedPhysicalDamages (95th-high)] | Nationally Determined Contributions (NDCs) | BRA | Price¦Primary Energy¦Coal | US$2010/GJ | Price¦Primary Energy¦Coal | fuel_supply | coal | 2085 | 2.2583 | Price¦Primary Energy¦Coal
Downscaling[REMIND-MAgPIE 3.2-4.6 IntegratedPhysicalDamages (95th-high)] | Nationally Determined Contributions (NDCs) | BRA | Price¦Primary Energy¦Coal | US$2010/GJ | Price¦Primary Energy¦Coal | fuel_supply | coal | 2090 | 2.2592 | Price¦Primary Energy¦Coal
Downscaling[REMIND-MAgPIE 3.2-4.6 IntegratedPhysicalDamages (95th-high)] | Nationally Determined Contributions (NDCs) | BRA | Price¦Primary Energy¦Coal | US$2010/GJ | Price¦Primary Energy¦Coal | fuel_supply | coal | 2095 | 2.2905 | Price¦Primary Energy¦Coal
Downscaling[REMIND-MAgPIE 3.2-4.6 IntegratedPhysicalDamages (95th-high)] | Nationally Determined Contributions (NDCs) | BRA | Price¦Primary Energy¦Coal | US$2010/GJ | Price¦Primary Energy¦Coal | fuel_supply | coal | 2100 | 2.3217 | Price¦Primary Energy¦Coal
Downscaling[REMIND-MAgPIE 3.2-4.6 IntegratedPhysicalDamages (95th-high)] | Nationally Determined Contributions (NDCs) | BRA | Price¦Primary Energy¦Gas | US$2010/GJ | Price¦Primary Energy¦Gas | fuel_supply | gas | 2020 | 3.9711 | Price¦Primary Energy¦Gas
Downscaling[REMIND-MAgPIE 3.2-4.6 IntegratedPhysicalDamages (95th-high)] | Nationally Determined Contributions (NDCs) | BRA | Price¦Primary Energy¦Gas | US$2010/GJ | Price¦Primary Energy¦Gas | fuel_supply | gas | 2025 | 4.5195 | Price¦Primary Energy¦Gas
Downscaling[REMIND-MAgPIE 3.2-4.6 IntegratedPhysicalDamages (95th-high)] | Nationally Determined Contributions (NDCs) | BRA | Price¦Primary Energy¦Gas | US$2010/GJ | Price¦Primary Energy¦Gas | fuel_supply | gas | 2030 | 4.272 | Price¦Primary Energy¦Gas
Downscaling[REMIND-MAgPIE 3.2-4.6 IntegratedPhysicalDamages (95th-high)] | Nationally Determined Contributions (NDCs) | BRA | Price¦Primary Energy¦Gas | US$2010/GJ | Price¦Primary Energy¦Gas | fuel_supply | gas | 2035 | 4.7199 | Price¦Primary Energy¦Gas
Downscaling[REMIND-MAgPIE 3.2-4.6 IntegratedPhysicalDamages (95th-high)] | Nationally Determined Contributions (NDCs) | BRA | Price¦Primary Energy¦Gas | US$2010/GJ | Price¦Primary Energy¦Gas | fuel_supply | gas | 2040 | 5.0235 | Price¦Primary Energy¦Gas
Downscaling[REMIND-MAgPIE 3.2-4.6 IntegratedPhysicalDamages (95th-high)] | Nationally Determined Contributions (NDCs) | BRA | Price¦Primary Energy¦Gas | US$2010/GJ | Price¦Primary Energy¦Gas | fuel_supply | gas | 2045 | 5.3296 | Price¦Primary Energy¦Gas
Downscaling[REMIND-MAgPIE 3.2-4.6 IntegratedPhysicalDamages (95th-high)] | Nationally Determined Contributions (NDCs) | BRA | Price¦Primary Energy¦Gas | US$2010/GJ | Price¦Primary Energy¦Gas | fuel_supply | gas | 2050 | 5.2874 | Price¦Primary Energy¦Gas
Downscaling[REMIND-MAgPIE 3.2-4.6 IntegratedPhysicalDamages (95th-high)] | Nationally Determined Contributions (NDCs) | BRA | Price¦Primary Energy¦Gas | US$2010/GJ | Price¦Primary Energy¦Gas | fuel_supply | gas | 2055 | 4.995 | Price¦Primary Energy¦Gas
Downscaling[REMIND-MAgPIE 3.2-4.6 IntegratedPhysicalDamages (95th-high)] | Nationally Determined Contributions (NDCs) | BRA | Price¦Primary Energy¦Gas | US$2010/GJ | Price¦Primary Energy¦Gas | fuel_supply | gas | 2060 | 6.0853 | Price¦Primary Energy¦Gas
Downscaling[REMIND-MAgPIE 3.2-4.6 IntegratedPhysicalDamages (95th-high)] | Nationally Determined Contributions (NDCs) | BRA | Price¦Primary Energy¦Gas | US$2010/GJ | Price¦Primary Energy¦Gas | fuel_supply | gas | 2065 | 5.9015 | Price¦Primary Energy¦Gas
Downscaling[REMIND-MAgPIE 3.2-4.6 IntegratedPhysicalDamages (95th-high)] | Nationally Determined Contributions (NDCs) | BRA | Price¦Primary Energy¦Gas | US$2010/GJ | Price¦Primary Energy¦Gas | fuel_supply | gas | 2070 | 5.7178 | Price¦Primary Energy¦Gas
Downscaling[REMIND-MAgPIE 3.2-4.6 IntegratedPhysicalDamages (95th-high)] | Nationally Determined Contributions (NDCs) | BRA | Price¦Primary Energy¦Gas | US$2010/GJ | Price¦Primary Energy¦Gas | fuel_supply | gas | 2075 | 5.7191 | Price¦Primary Energy¦Gas
Downscaling[REMIND-MAgPIE 3.2-4.6 IntegratedPhysicalDamages (95th-high)] | Nationally Determined Contributions (NDCs) | BRA | Price¦Primary Energy¦Gas | US$2010/GJ | Price¦Primary Energy¦Gas | fuel_supply | gas | 2080 | 5.7204 | Price¦Primary Energy¦Gas
Downscaling[REMIND-MAgPIE 3.2-4.6 IntegratedPhysicalDamages (95th-high)] | Nationally Determined Contributions (NDCs) | BRA | Price¦Primary Energy¦Gas | US$2010/GJ | Price¦Primary Energy¦Gas | fuel_supply | gas | 2085 | 5.7714 | Price¦Primary Energy¦Gas
Downscaling[REMIND-MAgPIE 3.2-4.6 IntegratedPhysicalDamages (95th-high)] | Nationally Determined Contributions (NDCs) | BRA | Price¦Primary Energy¦Gas | US$2010/GJ | Price¦Primary Energy¦Gas | fuel_supply | gas | 2090 | 5.8225 | Price¦Primary Energy¦Gas
Downscaling[REMIND-MAgPIE 3.2-4.6 IntegratedPhysicalDamages (95th-high)] | Nationally Determined Contributions (NDCs) | BRA | Price¦Primary Energy¦Gas | US$2010/GJ | Price¦Primary Energy¦Gas | fuel_supply | gas | 2095 | 5.8514 | Price¦Primary Energy¦Gas
Downscaling[REMIND-MAgPIE 3.2-4.6 IntegratedPhysicalDamages (95th-high)] | Nationally Determined Contributions (NDCs) | BRA | Price¦Primary Energy¦Gas | US$2010/GJ | Price¦Primary Energy¦Gas | fuel_supply | gas | 2100 | 5.8804 | Price¦Primary Energy¦Gas
Downscaling[REMIND-MAgPIE 3.2-4.6 IntegratedPhysicalDamages (95th-high)] | Nationally Determined Contributions (NDCs) | BRA | Price¦Secondary Energy¦Liquids¦Oil | US$2010/GJ | Price¦Secondary Energy¦Liquids¦Oil | fuel_supply | oil | 2020 | 54.2148 | Price¦Secondary Energy¦Liquids¦Oil
Downscaling[REMIND-MAgPIE 3.2-4.6 IntegratedPhysicalDamages (95th-high)] | Nationally Determined Contributions (NDCs) | BRA | Price¦Secondary Energy¦Liquids¦Oil | US$2010/GJ | Price¦Secondary Energy¦Liquids¦Oil | fuel_supply | oil | 2025 | 84.2813 | Price¦Secondary Energy¦Liquids¦Oil
Downscaling[REMIND-MAgPIE 3.2-4.6 IntegratedPhysicalDamages (95th-high)] | Nationally Determined Contributions (NDCs) | BRA | Price¦Secondary Energy¦Liquids¦Oil | US$2010/GJ | Price¦Secondary Energy¦Liquids¦Oil | fuel_supply | oil | 2030 | 82.1494 | Price¦Secondary Energy¦Liquids¦Oil
Downscaling[REMIND-MAgPIE 3.2-4.6 IntegratedPhysicalDamages (95th-high)] | Nationally Determined Contributions (NDCs) | BRA | Price¦Secondary Energy¦Liquids¦Oil | US$2010/GJ | Price¦Secondary Energy¦Liquids¦Oil | fuel_supply | oil | 2035 | 87.1904 | Price¦Secondary Energy¦Liquids¦Oil
Downscaling[REMIND-MAgPIE 3.2-4.6 IntegratedPhysicalDamages (95th-high)] | Nationally Determined Contributions (NDCs) | BRA | Price¦Secondary Energy¦Liquids¦Oil | US$2010/GJ | Price¦Secondary Energy¦Liquids¦Oil | fuel_supply | oil | 2040 | 93.5714 | Price¦Secondary Energy¦Liquids¦Oil
Downscaling[REMIND-MAgPIE 3.2-4.6 IntegratedPhysicalDamages (95th-high)] | Nationally Determined Contributions (NDCs) | BRA | Price¦Secondary Energy¦Liquids¦Oil | US$2010/GJ | Price¦Secondary Energy¦Liquids¦Oil | fuel_supply | oil | 2045 | 99.8434 | Price¦Secondary Energy¦Liquids¦Oil
Downscaling[REMIND-MAgPIE 3.2-4.6 IntegratedPhysicalDamages (95th-high)] | Nationally Determined Contributions (NDCs) | BRA | Price¦Secondary Energy¦Liquids¦Oil | US$2010/GJ | Price¦Secondary Energy¦Liquids¦Oil | fuel_supply | oil | 2050 | 115.2383 | Price¦Secondary Energy¦Liquids¦Oil
Downscaling[REMIND-MAgPIE 3.2-4.6 IntegratedPhysicalDamages (95th-high)] | Nationally Determined Contributions (NDCs) | BRA | Price¦Secondary Energy¦Liquids¦Oil | US$2010/GJ | Price¦Secondary Energy¦Liquids¦Oil | fuel_supply | oil | 2055 | 127.8518 | Price¦Secondary Energy¦Liquids¦Oil
Downscaling[REMIND-MAgPIE 3.2-4.6 IntegratedPhysicalDamages (95th-high)] | Nationally Determined Contributions (NDCs) | BRA | Price¦Secondary Energy¦Liquids¦Oil | US$2010/GJ | Price¦Secondary Energy¦Liquids¦Oil | fuel_supply | oil | 2060 | 202.1117 | Price¦Secondary Energy¦Liquids¦Oil
Downscaling[REMIND-MAgPIE 3.2-4.6 IntegratedPhysicalDamages (95th-high)] | Nationally Determined Contributions (NDCs) | BRA | Price¦Secondary Energy¦Liquids¦Oil | US$2010/GJ | Price¦Secondary Energy¦Liquids¦Oil | fuel_supply | oil | 2065 | 238.4221 | Price¦Secondary Energy¦Liquids¦Oil
Downscaling[REMIND-MAgPIE 3.2-4.6 IntegratedPhysicalDamages (95th-high)] | Nationally Determined Contributions (NDCs) | BRA | Price¦Secondary Energy¦Liquids¦Oil | US$2010/GJ | Price¦Secondary Energy¦Liquids¦Oil | fuel_supply | oil | 2070 | 274.7324 | Price¦Secondary Energy¦Liquids¦Oil
Downscaling[REMIND-MAgPIE 3.2-4.6 IntegratedPhysicalDamages (95th-high)] | Nationally Determined Contributions (NDCs) | BRA | Price¦Secondary Energy¦Liquids¦Oil | US$2010/GJ | Price¦Secondary Energy¦Liquids¦Oil | fuel_supply | oil | 2075 | 273.1929 | Price¦Secondary Energy¦Liquids¦Oil
Downscaling[REMIND-MAgPIE 3.2-4.6 IntegratedPhysicalDamages (95th-high)] | Nationally Determined Contributions (NDCs) | BRA | Price¦Secondary Energy¦Liquids¦Oil | US$2010/GJ | Price¦Secondary Energy¦Liquids¦Oil | fuel_supply | oil | 2080 | 271.6534 | Price¦Secondary Energy¦Liquids¦Oil
Downscaling[REMIND-MAgPIE 3.2-4.6 IntegratedPhysicalDamages (95th-high)] | Nationally Determined Contributions (NDCs) | BRA | Price¦Secondary Energy¦Liquids¦Oil | US$2010/GJ | Price¦Secondary Energy¦Liquids¦Oil | fuel_supply | oil | 2085 | 264.4654 | Price¦Secondary Energy¦Liquids¦Oil
Downscaling[REMIND-MAgPIE 3.2-4.6 IntegratedPhysicalDamages (95th-high)] | Nationally Determined Contributions (NDCs) | BRA | Price¦Secondary Energy¦Liquids¦Oil | US$2010/GJ | Price¦Secondary Energy¦Liquids¦Oil | fuel_supply | oil | 2090 | 257.2774 | Price¦Secondary Energy¦Liquids¦Oil
Downscaling[REMIND-MAgPIE 3.2-4.6 IntegratedPhysicalDamages (95th-high)] | Nationally Determined Contributions (NDCs) | BRA | Price¦Secondary Energy¦Liquids¦Oil | US$2010/GJ | Price¦Secondary Energy¦Liquids¦Oil | fuel_supply | oil | 2095 | 270.8123 | Price¦Secondary Energy¦Liquids¦Oil
Downscaling[REMIND-MAgPIE 3.2-4.6 IntegratedPhysicalDamages (95th-high)] | Nationally Determined Contributions (NDCs) | BRA | Price¦Secondary Energy¦Liquids¦Oil | US$2010/GJ | Price¦Secondary Energy¦Liquids¦Oil | fuel_supply | oil | 2100 | 284.3471 | Price¦Secondary Energy¦Liquids¦Oil
Downscaling[REMIND-MAgPIE 3.2-4.6 IntegratedPhysicalDamages (95th-high)] | Nationally Determined Contributions (NDCs) | BRA | Emissions¦CO2 | Mt CO2/yr | Emissions¦CO2 | scenarios - CO2 abatement | CO2 | 2020 | 1574.7683 | Emissions¦CO2
Downscaling[REMIND-MAgPIE 3.2-4.6 IntegratedPhysicalDamages (95th-high)] | Nationally Determined Contributions (NDCs) | BRA | Emissions¦CO2 | Mt CO2/yr | Emissions¦CO2 | scenarios - CO2 abatement | CO2 | 2025 | 409.4006 | Emissions¦CO2
Downscaling[REMIND-MAgPIE 3.2-4.6 IntegratedPhysicalDamages (95th-high)] | Nationally Determined Contributions (NDCs) | BRA | Emissions¦CO2 | Mt CO2/yr | Emissions¦CO2 | scenarios - CO2 abatement | CO2 | 2030 | 214.2817 | Emissions¦CO2
Downscaling[REMIND-MAgPIE 3.2-4.6 IntegratedPhysicalDamages (95th-high)] | Nationally Determined Contributions (NDCs) | BRA | Emissions¦CO2 | Mt CO2/yr | Emissions¦CO2 | scenarios - CO2 abatement | CO2 | 2035 | 84.332 | Emissions¦CO2
Downscaling[REMIND-MAgPIE 3.2-4.6 IntegratedPhysicalDamages (95th-high)] | Nationally Determined Contributions (NDCs) | BRA | Emissions¦CO2 | Mt CO2/yr | Emissions¦CO2 | scenarios - CO2 abatement | CO2 | 2040 | -6.0044 | Emissions¦CO2
Downscaling[REMIND-MAgPIE 3.2-4.6 IntegratedPhysicalDamages (95th-high)] | Nationally Determined Contributions (NDCs) | BRA | Emissions¦CO2 | Mt CO2/yr | Emissions¦CO2 | scenarios - CO2 abatement | CO2 | 2045 | -38.5302 | Emissions¦CO2
Downscaling[REMIND-MAgPIE 3.2-4.6 IntegratedPhysicalDamages (95th-high)] | Nationally Determined Contributions (NDCs) | BRA | Emissions¦CO2 | Mt CO2/yr | Emissions¦CO2 | scenarios - CO2 abatement | CO2 | 2050 | -13.5076 | Emissions¦CO2
Downscaling[REMIND-MAgPIE 3.2-4.6 IntegratedPhysicalDamages (95th-high)] | Nationally Determined Contributions (NDCs) | BRA | Emissions¦CO2 | Mt CO2/yr | Emissions¦CO2 | scenarios - CO2 abatement | CO2 | 2055 | -21.8899 | Emissions¦CO2
Downscaling[REMIND-MAgPIE 3.2-4.6 IntegratedPhysicalDamages (95th-high)] | Nationally Determined Contributions (NDCs) | BRA | Emissions¦CO2 | Mt CO2/yr | Emissions¦CO2 | scenarios - CO2 abatement | CO2 | 2060 | -34.7766 | Emissions¦CO2
Downscaling[REMIND-MAgPIE 3.2-4.6 IntegratedPhysicalDamages (95th-high)] | Nationally Determined Contributions (NDCs) | BRA | Emissions¦CO2 | Mt CO2/yr | Emissions¦CO2 | scenarios - CO2 abatement | CO2 | 2065 | -65.5412 | Emissions¦CO2
Downscaling[REMIND-MAgPIE 3.2-4.6 IntegratedPhysicalDamages (95th-high)] | Nationally Determined Contributions (NDCs) | BRA | Emissions¦CO2 | Mt CO2/yr | Emissions¦CO2 | scenarios - CO2 abatement | CO2 | 2070 | -92.3028 | Emissions¦CO2
Downscaling[REMIND-MAgPIE 3.2-4.6 IntegratedPhysicalDamages (95th-high)] | Nationally Determined Contributions (NDCs) | BRA | Emissions¦CO2 | Mt CO2/yr | Emissions¦CO2 | scenarios - CO2 abatement | CO2 | 2075 | -91.1624 | Emissions¦CO2
Downscaling[REMIND-MAgPIE 3.2-4.6 IntegratedPhysicalDamages (95th-high)] | Nationally Determined Contributions (NDCs) | BRA | Emissions¦CO2 | Mt CO2/yr | Emissions¦CO2 | scenarios - CO2 abatement | CO2 | 2080 | -91.2464 | Emissions¦CO2
Downscaling[REMIND-MAgPIE 3.2-4.6 IntegratedPhysicalDamages (95th-high)] | Nationally Determined Contributions (NDCs) | BRA | Emissions¦CO2 | Mt CO2/yr | Emissions¦CO2 | scenarios - CO2 abatement | CO2 | 2085 | -97.6425 | Emissions¦CO2
Downscaling[REMIND-MAgPIE 3.2-4.6 IntegratedPhysicalDamages (95th-high)] | Nationally Determined Contributions (NDCs) | BRA | Emissions¦CO2 | Mt CO2/yr | Emissions¦CO2 | scenarios - CO2 abatement | CO2 | 2090 | -104.246 | Emissions¦CO2
Downscaling[REMIND-MAgPIE 3.2-4.6 IntegratedPhysicalDamages (95th-high)] | Nationally Determined Contributions (NDCs) | BRA | Emissions¦CO2 | Mt CO2/yr | Emissions¦CO2 | scenarios - CO2 abatement | CO2 | 2095 | -103.8701 | Emissions¦CO2
Downscaling[REMIND-MAgPIE 3.2-4.6 IntegratedPhysicalDamages (95th-high)] | Nationally Determined Contributions (NDCs) | BRA | Emissions¦CO2 | Mt CO2/yr | Emissions¦CO2 | scenarios - CO2 abatement | CO2 | 2100 | -103.475 | Emissions¦CO2
Downscaling[REMIND-MAgPIE 3.2-4.6 IntegratedPhysicalDamages (95th-high)] | Nationally Determined Contributions (NDCs) | BRA | Emissions¦CO2¦Energy | Mt CO2/yr | Emissions¦CO2¦Energy | scenarios - CO2 abatement | CO2 | 2020 | 352.9211 | Emissions¦CO2¦Energy
Downscaling[REMIND-MAgPIE 3.2-4.6 IntegratedPhysicalDamages (95th-high)] | Nationally Determined Contributions (NDCs) | BRA | Emissions¦CO2¦Energy | Mt CO2/yr | Emissions¦CO2¦Energy | scenarios - CO2 abatement | CO2 | 2025 | 386.4927 | Emissions¦CO2¦Energy
Downscaling[REMIND-MAgPIE 3.2-4.6 IntegratedPhysicalDamages (95th-high)] | Nationally Determined Contributions (NDCs) | BRA | Emissions¦CO2¦Energy | Mt CO2/yr | Emissions¦CO2¦Energy | scenarios - CO2 abatement | CO2 | 2030 | 362.8323 | Emissions¦CO2¦Energy
Downscaling[REMIND-MAgPIE 3.2-4.6 IntegratedPhysicalDamages (95th-high)] | Nationally Determined Contributions (NDCs) | BRA | Emissions¦CO2¦Energy | Mt CO2/yr | Emissions¦CO2¦Energy | scenarios - CO2 abatement | CO2 | 2035 | 323.9572 | Emissions¦CO2¦Energy
Downscaling[REMIND-MAgPIE 3.2-4.6 IntegratedPhysicalDamages (95th-high)] | Nationally Determined Contributions (NDCs) | BRA | Emissions¦CO2¦Energy | Mt CO2/yr | Emissions¦CO2¦Energy | scenarios - CO2 abatement | CO2 | 2040 | 287.0711 | Emissions¦CO2¦Energy
Downscaling[REMIND-MAgPIE 3.2-4.6 IntegratedPhysicalDamages (95th-high)] | Nationally Determined Contributions (NDCs) | BRA | Emissions¦CO2¦Energy | Mt CO2/yr | Emissions¦CO2¦Energy | scenarios - CO2 abatement | CO2 | 2045 | 240.8407 | Emissions¦CO2¦Energy
Downscaling[REMIND-MAgPIE 3.2-4.6 IntegratedPhysicalDamages (95th-high)] | Nationally Determined Contributions (NDCs) | BRA | Emissions¦CO2¦Energy | Mt CO2/yr | Emissions¦CO2¦Energy | scenarios - CO2 abatement | CO2 | 2050 | 214.5808 | Emissions¦CO2¦Energy
Downscaling[REMIND-MAgPIE 3.2-4.6 IntegratedPhysicalDamages (95th-high)] | Nationally Determined Contributions (NDCs) | BRA | Emissions¦CO2¦Energy | Mt CO2/yr | Emissions¦CO2¦Energy | scenarios - CO2 abatement | CO2 | 2055 | 183.4513 | Emissions¦CO2¦Energy
Downscaling[REMIND-MAgPIE 3.2-4.6 IntegratedPhysicalDamages (95th-high)] | Nationally Determined Contributions (NDCs) | BRA | Emissions¦CO2¦Energy | Mt CO2/yr | Emissions¦CO2¦Energy | scenarios - CO2 abatement | CO2 | 2060 | 139.5199 | Emissions¦CO2¦Energy
Downscaling[REMIND-MAgPIE 3.2-4.6 IntegratedPhysicalDamages (95th-high)] | Nationally Determined Contributions (NDCs) | BRA | Emissions¦CO2¦Energy | Mt CO2/yr | Emissions¦CO2¦Energy | scenarios - CO2 abatement | CO2 | 2065 | 110.1861 | Emissions¦CO2¦Energy
Downscaling[REMIND-MAgPIE 3.2-4.6 IntegratedPhysicalDamages (95th-high)] | Nationally Determined Contributions (NDCs) | BRA | Emissions¦CO2¦Energy | Mt CO2/yr | Emissions¦CO2¦Energy | scenarios - CO2 abatement | CO2 | 2070 | 84.906 | Emissions¦CO2¦Energy
Downscaling[REMIND-MAgPIE 3.2-4.6 IntegratedPhysicalDamages (95th-high)] | Nationally Determined Contributions (NDCs) | BRA | Emissions¦CO2¦Energy | Mt CO2/yr | Emissions¦CO2¦Energy | scenarios - CO2 abatement | CO2 | 2075 | 75.1194 | Emissions¦CO2¦Energy
Downscaling[REMIND-MAgPIE 3.2-4.6 IntegratedPhysicalDamages (95th-high)] | Nationally Determined Contributions (NDCs) | BRA | Emissions¦CO2¦Energy | Mt CO2/yr | Emissions¦CO2¦Energy | scenarios - CO2 abatement | CO2 | 2080 | 64.1511 | Emissions¦CO2¦Energy
Downscaling[REMIND-MAgPIE 3.2-4.6 IntegratedPhysicalDamages (95th-high)] | Nationally Determined Contributions (NDCs) | BRA | Emissions¦CO2¦Energy | Mt CO2/yr | Emissions¦CO2¦Energy | scenarios - CO2 abatement | CO2 | 2085 | 58.3849 | Emissions¦CO2¦Energy
Downscaling[REMIND-MAgPIE 3.2-4.6 IntegratedPhysicalDamages (95th-high)] | Nationally Determined Contributions (NDCs) | BRA | Emissions¦CO2¦Energy | Mt CO2/yr | Emissions¦CO2¦Energy | scenarios - CO2 abatement | CO2 | 2090 | 52.3267 | Emissions¦CO2¦Energy
Downscaling[REMIND-MAgPIE 3.2-4.6 IntegratedPhysicalDamages (95th-high)] | Nationally Determined Contributions (NDCs) | BRA | Emissions¦CO2¦Energy | Mt CO2/yr | Emissions¦CO2¦Energy | scenarios - CO2 abatement | CO2 | 2095 | 50.4748 | Emissions¦CO2¦Energy
Downscaling[REMIND-MAgPIE 3.2-4.6 IntegratedPhysicalDamages (95th-high)] | Nationally Determined Contributions (NDCs) | BRA | Emissions¦CO2¦Energy | Mt CO2/yr | Emissions¦CO2¦Energy | scenarios - CO2 abatement | CO2 | 2100 | 48.6188 | Emissions¦CO2¦Energy
Downscaling[REMIND-MAgPIE 3.2-4.6 IntegratedPhysicalDamages (95th-high)] | Net Zero 2050 | BRA | Carbon Sequestration¦CCS | Mt CO2/yr | Carbon Sequestration¦CCS | CCS potential |  | 2020 | 0 | Carbon Sequestration¦CCS
Downscaling[REMIND-MAgPIE 3.2-4.6 IntegratedPhysicalDamages (95th-high)] | Net Zero 2050 | BRA | Carbon Sequestration¦CCS | Mt CO2/yr | Carbon Sequestration¦CCS | CCS potential |  | 2025 | 0.294 | Carbon Sequestration¦CCS
Downscaling[REMIND-MAgPIE 3.2-4.6 IntegratedPhysicalDamages (95th-high)] | Net Zero 2050 | BRA | Carbon Sequestration¦CCS | Mt CO2/yr | Carbon Sequestration¦CCS | CCS potential |  | 2030 | 22.3828 | Carbon Sequestration¦CCS
Downscaling[REMIND-MAgPIE 3.2-4.6 IntegratedPhysicalDamages (95th-high)] | Net Zero 2050 | BRA | Carbon Sequestration¦CCS | Mt CO2/yr | Carbon Sequestration¦CCS | CCS potential |  | 2035 | 79.0825 | Carbon Sequestration¦CCS
Downscaling[REMIND-MAgPIE 3.2-4.6 IntegratedPhysicalDamages (95th-high)] | Net Zero 2050 | BRA | Carbon Sequestration¦CCS | Mt CO2/yr | Carbon Sequestration¦CCS | CCS potential |  | 2040 | 139.4048 | Carbon Sequestration¦CCS
Downscaling[REMIND-MAgPIE 3.2-4.6 IntegratedPhysicalDamages (95th-high)] | Net Zero 2050 | BRA | Carbon Sequestration¦CCS | Mt CO2/yr | Carbon Sequestration¦CCS | CCS potential |  | 2045 | 196.1277 | Carbon Sequestration¦CCS
Downscaling[REMIND-MAgPIE 3.2-4.6 IntegratedPhysicalDamages (95th-high)] | Net Zero 2050 | BRA | Carbon Sequestration¦CCS | Mt CO2/yr | Carbon Sequestration¦CCS | CCS potential |  | 2050 | 241.8248 | Carbon Sequestration¦CCS
Downscaling[REMIND-MAgPIE 3.2-4.6 IntegratedPhysicalDamages (95th-high)] | Net Zero 2050 | BRA | Carbon Sequestration¦CCS | Mt CO2/yr | Carbon Sequestration¦CCS | CCS potential |  | 2055 | 251.8752 | Carbon Sequestration¦CCS
Downscaling[REMIND-MAgPIE 3.2-4.6 IntegratedPhysicalDamages (95th-high)] | Net Zero 2050 | BRA | Carbon Sequestration¦CCS | Mt CO2/yr | Carbon Sequestration¦CCS | CCS potential |  | 2060 | 234.1181 | Carbon Sequestration¦CCS
Downscaling[REMIND-MAgPIE 3.2-4.6 IntegratedPhysicalDamages (95th-high)] | Net Zero 2050 | BRA | Carbon Sequestration¦CCS | Mt CO2/yr | Carbon Sequestration¦CCS | CCS potential |  | 2065 | 212.1892 | Carbon Sequestration¦CCS
Downscaling[REMIND-MAgPIE 3.2-4.6 IntegratedPhysicalDamages (95th-high)] | Net Zero 2050 | BRA | Carbon Sequestration¦CCS | Mt CO2/yr | Carbon Sequestration¦CCS | CCS potential |  | 2070 | 187.749 | Carbon Sequestration¦CCS
Downscaling[REMIND-MAgPIE 3.2-4.6 IntegratedPhysicalDamages (95th-high)] | Net Zero 2050 | BRA | Carbon Sequestration¦CCS | Mt CO2/yr | Carbon Sequestration¦CCS | CCS potential |  | 2075 | 153.2865 | Carbon Sequestration¦CCS
Downscaling[REMIND-MAgPIE 3.2-4.6 IntegratedPhysicalDamages (95th-high)] | Net Zero 2050 | BRA | Carbon Sequestration¦CCS | Mt CO2/yr | Carbon Sequestration¦CCS | CCS potential |  | 2080 | 120.1731 | Carbon Sequestration¦CCS
Downscaling[REMIND-MAgPIE 3.2-4.6 IntegratedPhysicalDamages (95th-high)] | Net Zero 2050 | BRA | Carbon Sequestration¦CCS | Mt CO2/yr | Carbon Sequestration¦CCS | CCS potential |  | 2085 | 98.2138 | Carbon Sequestration¦CCS
Downscaling[REMIND-MAgPIE 3.2-4.6 IntegratedPhysicalDamages (95th-high)] | Net Zero 2050 | BRA | Carbon Sequestration¦CCS | Mt CO2/yr | Carbon Sequestration¦CCS | CCS potential |  | 2090 | 76.8673 | Carbon Sequestration¦CCS
Downscaling[REMIND-MAgPIE 3.2-4.6 IntegratedPhysicalDamages (95th-high)] | Net Zero 2050 | BRA | Carbon Sequestration¦CCS | Mt CO2/yr | Carbon Sequestration¦CCS | CCS potential |  | 2095 | 59.5548 | Carbon Sequestration¦CCS
Downscaling[REMIND-MAgPIE 3.2-4.6 IntegratedPhysicalDamages (95th-high)] | Net Zero 2050 | BRA | Carbon Sequestration¦CCS | Mt CO2/yr | Carbon Sequestration¦CCS | CCS potential |  | 2100 | 42.3077 | Carbon Sequestration¦CCS
Downscaling[REMIND-MAgPIE 3.2-4.6 IntegratedPhysicalDamages (95th-high)] | Net Zero 2050 | BRA | Final Energy¦Industry¦Electricity | EJ/yr | Final Energy¦Industry¦Electricity | demand_projection | elc_industry | 2020 | 0.6999 | Final Energy¦Industry¦Electricity
Downscaling[REMIND-MAgPIE 3.2-4.6 IntegratedPhysicalDamages (95th-high)] | Net Zero 2050 | BRA | Final Energy¦Industry¦Electricity | EJ/yr | Final Energy¦Industry¦Electricity | demand_projection | elc_industry | 2025 | 0.9166 | Final Energy¦Industry¦Electricity
Downscaling[REMIND-MAgPIE 3.2-4.6 IntegratedPhysicalDamages (95th-high)] | Net Zero 2050 | BRA | Final Energy¦Industry¦Electricity | EJ/yr | Final Energy¦Industry¦Electricity | demand_projection | elc_industry | 2030 | 1.3235 | Final Energy¦Industry¦Electricity
Downscaling[REMIND-MAgPIE 3.2-4.6 IntegratedPhysicalDamages (95th-high)] | Net Zero 2050 | BRA | Final Energy¦Industry¦Electricity | EJ/yr | Final Energy¦Industry¦Electricity | demand_projection | elc_industry | 2035 | 1.7395 | Final Energy¦Industry¦Electricity
Downscaling[REMIND-MAgPIE 3.2-4.6 IntegratedPhysicalDamages (95th-high)] | Net Zero 2050 | BRA | Final Energy¦Industry¦Electricity | EJ/yr | Final Energy¦Industry¦Electricity | demand_projection | elc_industry | 2040 | 2.0483 | Final Energy¦Industry¦Electricity
Downscaling[REMIND-MAgPIE 3.2-4.6 IntegratedPhysicalDamages (95th-high)] | Net Zero 2050 | BRA | Final Energy¦Industry¦Electricity | EJ/yr | Final Energy¦Industry¦Electricity | demand_projection | elc_industry | 2045 | 2.2732 | Final Energy¦Industry¦Electricity
Downscaling[REMIND-MAgPIE 3.2-4.6 IntegratedPhysicalDamages (95th-high)] | Net Zero 2050 | BRA | Final Energy¦Industry¦Electricity | EJ/yr | Final Energy¦Industry¦Electricity | demand_projection | elc_industry | 2050 | 2.3981 | Final Energy¦Industry¦Electricity
Downscaling[REMIND-MAgPIE 3.2-4.6 IntegratedPhysicalDamages (95th-high)] | Net Zero 2050 | BRA | Final Energy¦Industry¦Electricity | EJ/yr | Final Energy¦Industry¦Electricity | demand_projection | elc_industry | 2055 | 2.4096 | Final Energy¦Industry¦Electricity
Downscaling[REMIND-MAgPIE 3.2-4.6 IntegratedPhysicalDamages (95th-high)] | Net Zero 2050 | BRA | Final Energy¦Industry¦Electricity | EJ/yr | Final Energy¦Industry¦Electricity | demand_projection | elc_industry | 2060 | 2.3295 | Final Energy¦Industry¦Electricity
Downscaling[REMIND-MAgPIE 3.2-4.6 IntegratedPhysicalDamages (95th-high)] | Net Zero 2050 | BRA | Final Energy¦Industry¦Electricity | EJ/yr | Final Energy¦Industry¦Electricity | demand_projection | elc_industry | 2065 | 2.2642 | Final Energy¦Industry¦Electricity
Downscaling[REMIND-MAgPIE 3.2-4.6 IntegratedPhysicalDamages (95th-high)] | Net Zero 2050 | BRA | Final Energy¦Industry¦Electricity | EJ/yr | Final Energy¦Industry¦Electricity | demand_projection | elc_industry | 2070 | 2.2053 | Final Energy¦Industry¦Electricity
Downscaling[REMIND-MAgPIE 3.2-4.6 IntegratedPhysicalDamages (95th-high)] | Net Zero 2050 | BRA | Final Energy¦Industry¦Electricity | EJ/yr | Final Energy¦Industry¦Electricity | demand_projection | elc_industry | 2075 | 2.0971 | Final Energy¦Industry¦Electricity
Downscaling[REMIND-MAgPIE 3.2-4.6 IntegratedPhysicalDamages (95th-high)] | Net Zero 2050 | BRA | Final Energy¦Industry¦Electricity | EJ/yr | Final Energy¦Industry¦Electricity | demand_projection | elc_industry | 2080 | 2.0025 | Final Energy¦Industry¦Electricity
Downscaling[REMIND-MAgPIE 3.2-4.6 IntegratedPhysicalDamages (95th-high)] | Net Zero 2050 | BRA | Final Energy¦Industry¦Electricity | EJ/yr | Final Energy¦Industry¦Electricity | demand_projection | elc_industry | 2085 | 1.87 | Final Energy¦Industry¦Electricity
Downscaling[REMIND-MAgPIE 3.2-4.6 IntegratedPhysicalDamages (95th-high)] | Net Zero 2050 | BRA | Final Energy¦Industry¦Electricity | EJ/yr | Final Energy¦Industry¦Electricity | demand_projection | elc_industry | 2090 | 1.7561 | Final Energy¦Industry¦Electricity
Downscaling[REMIND-MAgPIE 3.2-4.6 IntegratedPhysicalDamages (95th-high)] | Net Zero 2050 | BRA | Final Energy¦Industry¦Electricity | EJ/yr | Final Energy¦Industry¦Electricity | demand_projection | elc_industry | 2095 | 1.6239 | Final Energy¦Industry¦Electricity
Downscaling[REMIND-MAgPIE 3.2-4.6 IntegratedPhysicalDamages (95th-high)] | Net Zero 2050 | BRA | Final Energy¦Industry¦Electricity | EJ/yr | Final Energy¦Industry¦Electricity | demand_projection | elc_industry | 2100 | 1.495 | Final Energy¦Industry¦Electricity
Downscaling[REMIND-MAgPIE 3.2-4.6 IntegratedPhysicalDamages (95th-high)] | Net Zero 2050 | BRA | Final Energy¦Residential and Commercial¦Electricity | EJ/yr | Final Energy¦Residential and Commercial¦Electricity | demand_projection | elc_buildings | 2020 | 0.9281 | Final Energy¦Residential and Commercial¦Electricity
Downscaling[REMIND-MAgPIE 3.2-4.6 IntegratedPhysicalDamages (95th-high)] | Net Zero 2050 | BRA | Final Energy¦Residential and Commercial¦Electricity | EJ/yr | Final Energy¦Residential and Commercial¦Electricity | demand_projection | elc_buildings | 2025 | 0.9215 | Final Energy¦Residential and Commercial¦Electricity
Downscaling[REMIND-MAgPIE 3.2-4.6 IntegratedPhysicalDamages (95th-high)] | Net Zero 2050 | BRA | Final Energy¦Residential and Commercial¦Electricity | EJ/yr | Final Energy¦Residential and Commercial¦Electricity | demand_projection | elc_buildings | 2030 | 1.2571 | Final Energy¦Residential and Commercial¦Electricity
Downscaling[REMIND-MAgPIE 3.2-4.6 IntegratedPhysicalDamages (95th-high)] | Net Zero 2050 | BRA | Final Energy¦Residential and Commercial¦Electricity | EJ/yr | Final Energy¦Residential and Commercial¦Electricity | demand_projection | elc_buildings | 2035 | 1.639 | Final Energy¦Residential and Commercial¦Electricity
Downscaling[REMIND-MAgPIE 3.2-4.6 IntegratedPhysicalDamages (95th-high)] | Net Zero 2050 | BRA | Final Energy¦Residential and Commercial¦Electricity | EJ/yr | Final Energy¦Residential and Commercial¦Electricity | demand_projection | elc_buildings | 2040 | 1.969 | Final Energy¦Residential and Commercial¦Electricity
Downscaling[REMIND-MAgPIE 3.2-4.6 IntegratedPhysicalDamages (95th-high)] | Net Zero 2050 | BRA | Final Energy¦Residential and Commercial¦Electricity | EJ/yr | Final Energy¦Residential and Commercial¦Electricity | demand_projection | elc_buildings | 2045 | 2.2472 | Final Energy¦Residential and Commercial¦Electricity
Downscaling[REMIND-MAgPIE 3.2-4.6 IntegratedPhysicalDamages (95th-high)] | Net Zero 2050 | BRA | Final Energy¦Residential and Commercial¦Electricity | EJ/yr | Final Energy¦Residential and Commercial¦Electricity | demand_projection | elc_buildings | 2050 | 2.5005 | Final Energy¦Residential and Commercial¦Electricity
Downscaling[REMIND-MAgPIE 3.2-4.6 IntegratedPhysicalDamages (95th-high)] | Net Zero 2050 | BRA | Final Energy¦Residential and Commercial¦Electricity | EJ/yr | Final Energy¦Residential and Commercial¦Electricity | demand_projection | elc_buildings | 2055 | 2.576 | Final Energy¦Residential and Commercial¦Electricity
Downscaling[REMIND-MAgPIE 3.2-4.6 IntegratedPhysicalDamages (95th-high)] | Net Zero 2050 | BRA | Final Energy¦Residential and Commercial¦Electricity | EJ/yr | Final Energy¦Residential and Commercial¦Electricity | demand_projection | elc_buildings | 2060 | 2.7583 | Final Energy¦Residential and Commercial¦Electricity
Downscaling[REMIND-MAgPIE 3.2-4.6 IntegratedPhysicalDamages (95th-high)] | Net Zero 2050 | BRA | Final Energy¦Residential and Commercial¦Electricity | EJ/yr | Final Energy¦Residential and Commercial¦Electricity | demand_projection | elc_buildings | 2065 | 2.8244 | Final Energy¦Residential and Commercial¦Electricity
Downscaling[REMIND-MAgPIE 3.2-4.6 IntegratedPhysicalDamages (95th-high)] | Net Zero 2050 | BRA | Final Energy¦Residential and Commercial¦Electricity | EJ/yr | Final Energy¦Residential and Commercial¦Electricity | demand_projection | elc_buildings | 2070 | 2.8843 | Final Energy¦Residential and Commercial¦Electricity
Downscaling[REMIND-MAgPIE 3.2-4.6 IntegratedPhysicalDamages (95th-high)] | Net Zero 2050 | BRA | Final Energy¦Residential and Commercial¦Electricity | EJ/yr | Final Energy¦Residential and Commercial¦Electricity | demand_projection | elc_buildings | 2075 | 2.9128 | Final Energy¦Residential and Commercial¦Electricity
Downscaling[REMIND-MAgPIE 3.2-4.6 IntegratedPhysicalDamages (95th-high)] | Net Zero 2050 | BRA | Final Energy¦Residential and Commercial¦Electricity | EJ/yr | Final Energy¦Residential and Commercial¦Electricity | demand_projection | elc_buildings | 2080 | 2.9468 | Final Energy¦Residential and Commercial¦Electricity
Downscaling[REMIND-MAgPIE 3.2-4.6 IntegratedPhysicalDamages (95th-high)] | Net Zero 2050 | BRA | Final Energy¦Residential and Commercial¦Electricity | EJ/yr | Final Energy¦Residential and Commercial¦Electricity | demand_projection | elc_buildings | 2085 | 2.8848 | Final Energy¦Residential and Commercial¦Electricity
Downscaling[REMIND-MAgPIE 3.2-4.6 IntegratedPhysicalDamages (95th-high)] | Net Zero 2050 | BRA | Final Energy¦Residential and Commercial¦Electricity | EJ/yr | Final Energy¦Residential and Commercial¦Electricity | demand_projection | elc_buildings | 2090 | 2.851 | Final Energy¦Residential and Commercial¦Electricity
Downscaling[REMIND-MAgPIE 3.2-4.6 IntegratedPhysicalDamages (95th-high)] | Net Zero 2050 | BRA | Final Energy¦Residential and Commercial¦Electricity | EJ/yr | Final Energy¦Residential and Commercial¦Electricity | demand_projection | elc_buildings | 2095 | 2.7931 | Final Energy¦Residential and Commercial¦Electricity
Downscaling[REMIND-MAgPIE 3.2-4.6 IntegratedPhysicalDamages (95th-high)] | Net Zero 2050 | BRA | Final Energy¦Residential and Commercial¦Electricity | EJ/yr | Final Energy¦Residential and Commercial¦Electricity | demand_projection | elc_buildings | 2100 | 2.7468 | Final Energy¦Residential and Commercial¦Electricity
Downscaling[REMIND-MAgPIE 3.2-4.6 IntegratedPhysicalDamages (95th-high)] | Net Zero 2050 | BRA | Final Energy¦Transportation¦Electricity | EJ/yr | Final Energy¦Transportation¦Electricity | demand_projection | elc_transport | 2020 | 0.0162 | Final Energy¦Transportation¦Electricity
Downscaling[REMIND-MAgPIE 3.2-4.6 IntegratedPhysicalDamages (95th-high)] | Net Zero 2050 | BRA | Final Energy¦Transportation¦Electricity | EJ/yr | Final Energy¦Transportation¦Electricity | demand_projection | elc_transport | 2025 | 0.1075 | Final Energy¦Transportation¦Electricity
Downscaling[REMIND-MAgPIE 3.2-4.6 IntegratedPhysicalDamages (95th-high)] | Net Zero 2050 | BRA | Final Energy¦Transportation¦Electricity | EJ/yr | Final Energy¦Transportation¦Electricity | demand_projection | elc_transport | 2030 | 0.3474 | Final Energy¦Transportation¦Electricity
Downscaling[REMIND-MAgPIE 3.2-4.6 IntegratedPhysicalDamages (95th-high)] | Net Zero 2050 | BRA | Final Energy¦Transportation¦Electricity | EJ/yr | Final Energy¦Transportation¦Electricity | demand_projection | elc_transport | 2035 | 0.6171 | Final Energy¦Transportation¦Electricity
Downscaling[REMIND-MAgPIE 3.2-4.6 IntegratedPhysicalDamages (95th-high)] | Net Zero 2050 | BRA | Final Energy¦Transportation¦Electricity | EJ/yr | Final Energy¦Transportation¦Electricity | demand_projection | elc_transport | 2040 | 0.8764 | Final Energy¦Transportation¦Electricity
Downscaling[REMIND-MAgPIE 3.2-4.6 IntegratedPhysicalDamages (95th-high)] | Net Zero 2050 | BRA | Final Energy¦Transportation¦Electricity | EJ/yr | Final Energy¦Transportation¦Electricity | demand_projection | elc_transport | 2045 | 1.0206 | Final Energy¦Transportation¦Electricity
Downscaling[REMIND-MAgPIE 3.2-4.6 IntegratedPhysicalDamages (95th-high)] | Net Zero 2050 | BRA | Final Energy¦Transportation¦Electricity | EJ/yr | Final Energy¦Transportation¦Electricity | demand_projection | elc_transport | 2050 | 1.0841 | Final Energy¦Transportation¦Electricity
Downscaling[REMIND-MAgPIE 3.2-4.6 IntegratedPhysicalDamages (95th-high)] | Net Zero 2050 | BRA | Final Energy¦Transportation¦Electricity | EJ/yr | Final Energy¦Transportation¦Electricity | demand_projection | elc_transport | 2055 | 1.1164 | Final Energy¦Transportation¦Electricity
Downscaling[REMIND-MAgPIE 3.2-4.6 IntegratedPhysicalDamages (95th-high)] | Net Zero 2050 | BRA | Final Energy¦Transportation¦Electricity | EJ/yr | Final Energy¦Transportation¦Electricity | demand_projection | elc_transport | 2060 | 1.115 | Final Energy¦Transportation¦Electricity
Downscaling[REMIND-MAgPIE 3.2-4.6 IntegratedPhysicalDamages (95th-high)] | Net Zero 2050 | BRA | Final Energy¦Transportation¦Electricity | EJ/yr | Final Energy¦Transportation¦Electricity | demand_projection | elc_transport | 2065 | 1.0804 | Final Energy¦Transportation¦Electricity
Downscaling[REMIND-MAgPIE 3.2-4.6 IntegratedPhysicalDamages (95th-high)] | Net Zero 2050 | BRA | Final Energy¦Transportation¦Electricity | EJ/yr | Final Energy¦Transportation¦Electricity | demand_projection | elc_transport | 2070 | 1.0499 | Final Energy¦Transportation¦Electricity
Downscaling[REMIND-MAgPIE 3.2-4.6 IntegratedPhysicalDamages (95th-high)] | Net Zero 2050 | BRA | Final Energy¦Transportation¦Electricity | EJ/yr | Final Energy¦Transportation¦Electricity | demand_projection | elc_transport | 2075 | 1.0264 | Final Energy¦Transportation¦Electricity
Downscaling[REMIND-MAgPIE 3.2-4.6 IntegratedPhysicalDamages (95th-high)] | Net Zero 2050 | BRA | Final Energy¦Transportation¦Electricity | EJ/yr | Final Energy¦Transportation¦Electricity | demand_projection | elc_transport | 2080 | 1.0071 | Final Energy¦Transportation¦Electricity
Downscaling[REMIND-MAgPIE 3.2-4.6 IntegratedPhysicalDamages (95th-high)] | Net Zero 2050 | BRA | Final Energy¦Transportation¦Electricity | EJ/yr | Final Energy¦Transportation¦Electricity | demand_projection | elc_transport | 2085 | 0.9832 | Final Energy¦Transportation¦Electricity
Downscaling[REMIND-MAgPIE 3.2-4.6 IntegratedPhysicalDamages (95th-high)] | Net Zero 2050 | BRA | Final Energy¦Transportation¦Electricity | EJ/yr | Final Energy¦Transportation¦Electricity | demand_projection | elc_transport | 2090 | 0.9673 | Final Energy¦Transportation¦Electricity
Downscaling[REMIND-MAgPIE 3.2-4.6 IntegratedPhysicalDamages (95th-high)] | Net Zero 2050 | BRA | Final Energy¦Transportation¦Electricity | EJ/yr | Final Energy¦Transportation¦Electricity | demand_projection | elc_transport | 2095 | 0.954 | Final Energy¦Transportation¦Electricity
Downscaling[REMIND-MAgPIE 3.2-4.6 IntegratedPhysicalDamages (95th-high)] | Net Zero 2050 | BRA | Final Energy¦Transportation¦Electricity | EJ/yr | Final Energy¦Transportation¦Electricity | demand_projection | elc_transport | 2100 | 0.9438 | Final Energy¦Transportation¦Electricity
Downscaling[REMIND-MAgPIE 3.2-4.6 IntegratedPhysicalDamages (95th-high)] | Net Zero 2050 | BRA | Secondary Energy¦Hydrogen | EJ/yr | Secondary Energy¦Hydrogen | demand_projection | hydrogen_allsect | 2020 | 0.0075 | Secondary Energy¦Hydrogen
Downscaling[REMIND-MAgPIE 3.2-4.6 IntegratedPhysicalDamages (95th-high)] | Net Zero 2050 | BRA | Secondary Energy¦Hydrogen | EJ/yr | Secondary Energy¦Hydrogen | demand_projection | hydrogen_allsect | 2025 | 0.0391 | Secondary Energy¦Hydrogen
Downscaling[REMIND-MAgPIE 3.2-4.6 IntegratedPhysicalDamages (95th-high)] | Net Zero 2050 | BRA | Secondary Energy¦Hydrogen | EJ/yr | Secondary Energy¦Hydrogen | demand_projection | hydrogen_allsect | 2030 | 0.0872 | Secondary Energy¦Hydrogen
Downscaling[REMIND-MAgPIE 3.2-4.6 IntegratedPhysicalDamages (95th-high)] | Net Zero 2050 | BRA | Secondary Energy¦Hydrogen | EJ/yr | Secondary Energy¦Hydrogen | demand_projection | hydrogen_allsect | 2035 | 0.1651 | Secondary Energy¦Hydrogen
Downscaling[REMIND-MAgPIE 3.2-4.6 IntegratedPhysicalDamages (95th-high)] | Net Zero 2050 | BRA | Secondary Energy¦Hydrogen | EJ/yr | Secondary Energy¦Hydrogen | demand_projection | hydrogen_allsect | 2040 | 0.2745 | Secondary Energy¦Hydrogen
Downscaling[REMIND-MAgPIE 3.2-4.6 IntegratedPhysicalDamages (95th-high)] | Net Zero 2050 | BRA | Secondary Energy¦Hydrogen | EJ/yr | Secondary Energy¦Hydrogen | demand_projection | hydrogen_allsect | 2045 | 0.4042 | Secondary Energy¦Hydrogen
Downscaling[REMIND-MAgPIE 3.2-4.6 IntegratedPhysicalDamages (95th-high)] | Net Zero 2050 | BRA | Secondary Energy¦Hydrogen | EJ/yr | Secondary Energy¦Hydrogen | demand_projection | hydrogen_allsect | 2050 | 0.5455 | Secondary Energy¦Hydrogen
Downscaling[REMIND-MAgPIE 3.2-4.6 IntegratedPhysicalDamages (95th-high)] | Net Zero 2050 | BRA | Secondary Energy¦Hydrogen | EJ/yr | Secondary Energy¦Hydrogen | demand_projection | hydrogen_allsect | 2055 | 0.6884 | Secondary Energy¦Hydrogen
Downscaling[REMIND-MAgPIE 3.2-4.6 IntegratedPhysicalDamages (95th-high)] | Net Zero 2050 | BRA | Secondary Energy¦Hydrogen | EJ/yr | Secondary Energy¦Hydrogen | demand_projection | hydrogen_allsect | 2060 | 0.9185 | Secondary Energy¦Hydrogen
Downscaling[REMIND-MAgPIE 3.2-4.6 IntegratedPhysicalDamages (95th-high)] | Net Zero 2050 | BRA | Secondary Energy¦Hydrogen | EJ/yr | Secondary Energy¦Hydrogen | demand_projection | hydrogen_allsect | 2065 | 0.8788 | Secondary Energy¦Hydrogen
Downscaling[REMIND-MAgPIE 3.2-4.6 IntegratedPhysicalDamages (95th-high)] | Net Zero 2050 | BRA | Secondary Energy¦Hydrogen | EJ/yr | Secondary Energy¦Hydrogen | demand_projection | hydrogen_allsect | 2070 | 0.8375 | Secondary Energy¦Hydrogen
Downscaling[REMIND-MAgPIE 3.2-4.6 IntegratedPhysicalDamages (95th-high)] | Net Zero 2050 | BRA | Secondary Energy¦Hydrogen | EJ/yr | Secondary Energy¦Hydrogen | demand_projection | hydrogen_allsect | 2075 | 0.8 | Secondary Energy¦Hydrogen
Downscaling[REMIND-MAgPIE 3.2-4.6 IntegratedPhysicalDamages (95th-high)] | Net Zero 2050 | BRA | Secondary Energy¦Hydrogen | EJ/yr | Secondary Energy¦Hydrogen | demand_projection | hydrogen_allsect | 2080 | 0.7573 | Secondary Energy¦Hydrogen
Downscaling[REMIND-MAgPIE 3.2-4.6 IntegratedPhysicalDamages (95th-high)] | Net Zero 2050 | BRA | Secondary Energy¦Hydrogen | EJ/yr | Secondary Energy¦Hydrogen | demand_projection | hydrogen_allsect | 2085 | 0.7898 | Secondary Energy¦Hydrogen
Downscaling[REMIND-MAgPIE 3.2-4.6 IntegratedPhysicalDamages (95th-high)] | Net Zero 2050 | BRA | Secondary Energy¦Hydrogen | EJ/yr | Secondary Energy¦Hydrogen | demand_projection | hydrogen_allsect | 2090 | 0.8113 | Secondary Energy¦Hydrogen
Downscaling[REMIND-MAgPIE 3.2-4.6 IntegratedPhysicalDamages (95th-high)] | Net Zero 2050 | BRA | Secondary Energy¦Hydrogen | EJ/yr | Secondary Energy¦Hydrogen | demand_projection | hydrogen_allsect | 2095 | 0.8576 | Secondary Energy¦Hydrogen
Downscaling[REMIND-MAgPIE 3.2-4.6 IntegratedPhysicalDamages (95th-high)] | Net Zero 2050 | BRA | Secondary Energy¦Hydrogen | EJ/yr | Secondary Energy¦Hydrogen | demand_projection | hydrogen_allsect | 2100 | 0.8818 | Secondary Energy¦Hydrogen
Downscaling[REMIND-MAgPIE 3.2-4.6 IntegratedPhysicalDamages (95th-high)] | Net Zero 2050 | BRA | Secondary Energy¦Electricity¦Coal | EJ/yr | Secondary Energy¦Electricity¦Coal | elec_co2 |  | 2020 | 0.0539 | Secondary Energy¦Electricity¦Coal | 94
Downscaling[REMIND-MAgPIE 3.2-4.6 IntegratedPhysicalDamages (95th-high)] | Net Zero 2050 | BRA | Secondary Energy¦Electricity¦Coal | EJ/yr | Secondary Energy¦Electricity¦Coal | elec_co2 |  | 2025 | 0.0291 | Secondary Energy¦Electricity¦Coal | 94
Downscaling[REMIND-MAgPIE 3.2-4.6 IntegratedPhysicalDamages (95th-high)] | Net Zero 2050 | BRA | Secondary Energy¦Electricity¦Coal | EJ/yr | Secondary Energy¦Electricity¦Coal | elec_co2 |  | 2030 | 0.0054 | Secondary Energy¦Electricity¦Coal | 94
Downscaling[REMIND-MAgPIE 3.2-4.6 IntegratedPhysicalDamages (95th-high)] | Net Zero 2050 | BRA | Secondary Energy¦Electricity¦Coal | EJ/yr | Secondary Energy¦Electricity¦Coal | elec_co2 |  | 2035 | 0 | Secondary Energy¦Electricity¦Coal | 94
Downscaling[REMIND-MAgPIE 3.2-4.6 IntegratedPhysicalDamages (95th-high)] | Net Zero 2050 | BRA | Secondary Energy¦Electricity¦Coal | EJ/yr | Secondary Energy¦Electricity¦Coal | elec_co2 |  | 2040 | 0 | Secondary Energy¦Electricity¦Coal | 94
Downscaling[REMIND-MAgPIE 3.2-4.6 IntegratedPhysicalDamages (95th-high)] | Net Zero 2050 | BRA | Secondary Energy¦Electricity¦Coal | EJ/yr | Secondary Energy¦Electricity¦Coal | elec_co2 |  | 2045 | 0 | Secondary Energy¦Electricity¦Coal | 94
Downscaling[REMIND-MAgPIE 3.2-4.6 IntegratedPhysicalDamages (95th-high)] | Net Zero 2050 | BRA | Secondary Energy¦Electricity¦Coal | EJ/yr | Secondary Energy¦Electricity¦Coal | elec_co2 |  | 2050 | 0 | Secondary Energy¦Electricity¦Coal | 94
Downscaling[REMIND-MAgPIE 3.2-4.6 IntegratedPhysicalDamages (95th-high)] | Net Zero 2050 | BRA | Secondary Energy¦Electricity¦Coal | EJ/yr | Secondary Energy¦Electricity¦Coal | elec_co2 |  | 2055 | 0 | Secondary Energy¦Electricity¦Coal | 94
Downscaling[REMIND-MAgPIE 3.2-4.6 IntegratedPhysicalDamages (95th-high)] | Net Zero 2050 | BRA | Secondary Energy¦Electricity¦Coal | EJ/yr | Secondary Energy¦Electricity¦Coal | elec_co2 |  | 2060 | 0 | Secondary Energy¦Electricity¦Coal | 94
Downscaling[REMIND-MAgPIE 3.2-4.6 IntegratedPhysicalDamages (95th-high)] | Net Zero 2050 | BRA | Secondary Energy¦Electricity¦Coal | EJ/yr | Secondary Energy¦Electricity¦Coal | elec_co2 |  | 2065 | 0 | Secondary Energy¦Electricity¦Coal | 94
Downscaling[REMIND-MAgPIE 3.2-4.6 IntegratedPhysicalDamages (95th-high)] | Net Zero 2050 | BRA | Secondary Energy¦Electricity¦Coal | EJ/yr | Secondary Energy¦Electricity¦Coal | elec_co2 |  | 2070 | 0 | Secondary Energy¦Electricity¦Coal | 94
Downscaling[REMIND-MAgPIE 3.2-4.6 IntegratedPhysicalDamages (95th-high)] | Net Zero 2050 | BRA | Secondary Energy¦Electricity¦Coal | EJ/yr | Secondary Energy¦Electricity¦Coal | elec_co2 |  | 2075 | 0 | Secondary Energy¦Electricity¦Coal | 94
Downscaling[REMIND-MAgPIE 3.2-4.6 IntegratedPhysicalDamages (95th-high)] | Net Zero 2050 | BRA | Secondary Energy¦Electricity¦Coal | EJ/yr | Secondary Energy¦Electricity¦Coal | elec_co2 |  | 2080 | 0 | Secondary Energy¦Electricity¦Coal | 94
Downscaling[REMIND-MAgPIE 3.2-4.6 IntegratedPhysicalDamages (95th-high)] | Net Zero 2050 | BRA | Secondary Energy¦Electricity¦Coal | EJ/yr | Secondary Energy¦Electricity¦Coal | elec_co2 |  | 2085 | 0 | Secondary Energy¦Electricity¦Coal | 94
Downscaling[REMIND-MAgPIE 3.2-4.6 IntegratedPhysicalDamages (95th-high)] | Net Zero 2050 | BRA | Secondary Energy¦Electricity¦Coal | EJ/yr | Secondary Energy¦Electricity¦Coal | elec_co2 |  | 2090 | 0 | Secondary Energy¦Electricity¦Coal | 94
Downscaling[REMIND-MAgPIE 3.2-4.6 IntegratedPhysicalDamages (95th-high)] | Net Zero 2050 | BRA | Secondary Energy¦Electricity¦Coal | EJ/yr | Secondary Energy¦Electricity¦Coal | elec_co2 |  | 2095 | 0 | Secondary Energy¦Electricity¦Coal | 94
Downscaling[REMIND-MAgPIE 3.2-4.6 IntegratedPhysicalDamages (95th-high)] | Net Zero 2050 | BRA | Secondary Energy¦Electricity¦Coal | EJ/yr | Secondary Energy¦Electricity¦Coal | elec_co2 |  | 2100 | 0 | Secondary Energy¦Electricity¦Coal | 94
Downscaling[REMIND-MAgPIE 3.2-4.6 IntegratedPhysicalDamages (95th-high)] | Net Zero 2050 | BRA | Secondary Energy¦Electricity¦Gas | EJ/yr | Secondary Energy¦Electricity¦Gas | elec_co2 |  | 2020 | 0.105 | Secondary Energy¦Electricity¦Gas | 55
Downscaling[REMIND-MAgPIE 3.2-4.6 IntegratedPhysicalDamages (95th-high)] | Net Zero 2050 | BRA | Secondary Energy¦Electricity¦Gas | EJ/yr | Secondary Energy¦Electricity¦Gas | elec_co2 |  | 2025 | 0.075 | Secondary Energy¦Electricity¦Gas | 55
Downscaling[REMIND-MAgPIE 3.2-4.6 IntegratedPhysicalDamages (95th-high)] | Net Zero 2050 | BRA | Secondary Energy¦Electricity¦Gas | EJ/yr | Secondary Energy¦Electricity¦Gas | elec_co2 |  | 2030 | 0.0123 | Secondary Energy¦Electricity¦Gas | 55
Downscaling[REMIND-MAgPIE 3.2-4.6 IntegratedPhysicalDamages (95th-high)] | Net Zero 2050 | BRA | Secondary Energy¦Electricity¦Gas | EJ/yr | Secondary Energy¦Electricity¦Gas | elec_co2 |  | 2035 | 0.0059 | Secondary Energy¦Electricity¦Gas | 55
Downscaling[REMIND-MAgPIE 3.2-4.6 IntegratedPhysicalDamages (95th-high)] | Net Zero 2050 | BRA | Secondary Energy¦Electricity¦Gas | EJ/yr | Secondary Energy¦Electricity¦Gas | elec_co2 |  | 2040 | 0.0031 | Secondary Energy¦Electricity¦Gas | 55
Downscaling[REMIND-MAgPIE 3.2-4.6 IntegratedPhysicalDamages (95th-high)] | Net Zero 2050 | BRA | Secondary Energy¦Electricity¦Gas | EJ/yr | Secondary Energy¦Electricity¦Gas | elec_co2 |  | 2045 | 0.0018 | Secondary Energy¦Electricity¦Gas | 55
Downscaling[REMIND-MAgPIE 3.2-4.6 IntegratedPhysicalDamages (95th-high)] | Net Zero 2050 | BRA | Secondary Energy¦Electricity¦Gas | EJ/yr | Secondary Energy¦Electricity¦Gas | elec_co2 |  | 2050 | 0.0014 | Secondary Energy¦Electricity¦Gas | 55
Downscaling[REMIND-MAgPIE 3.2-4.6 IntegratedPhysicalDamages (95th-high)] | Net Zero 2050 | BRA | Secondary Energy¦Electricity¦Gas | EJ/yr | Secondary Energy¦Electricity¦Gas | elec_co2 |  | 2055 | 0.0009 | Secondary Energy¦Electricity¦Gas | 55
Downscaling[REMIND-MAgPIE 3.2-4.6 IntegratedPhysicalDamages (95th-high)] | Net Zero 2050 | BRA | Secondary Energy¦Electricity¦Gas | EJ/yr | Secondary Energy¦Electricity¦Gas | elec_co2 |  | 2060 | 0.0004 | Secondary Energy¦Electricity¦Gas | 55
Downscaling[REMIND-MAgPIE 3.2-4.6 IntegratedPhysicalDamages (95th-high)] | Net Zero 2050 | BRA | Secondary Energy¦Electricity¦Gas | EJ/yr | Secondary Energy¦Electricity¦Gas | elec_co2 |  | 2065 | 0.0002 | Secondary Energy¦Electricity¦Gas | 55
Downscaling[REMIND-MAgPIE 3.2-4.6 IntegratedPhysicalDamages (95th-high)] | Net Zero 2050 | BRA | Secondary Energy¦Electricity¦Gas | EJ/yr | Secondary Energy¦Electricity¦Gas | elec_co2 |  | 2070 | 0 | Secondary Energy¦Electricity¦Gas | 55
Downscaling[REMIND-MAgPIE 3.2-4.6 IntegratedPhysicalDamages (95th-high)] | Net Zero 2050 | BRA | Secondary Energy¦Electricity¦Gas | EJ/yr | Secondary Energy¦Electricity¦Gas | elec_co2 |  | 2075 | 0 | Secondary Energy¦Electricity¦Gas | 55
Downscaling[REMIND-MAgPIE 3.2-4.6 IntegratedPhysicalDamages (95th-high)] | Net Zero 2050 | BRA | Secondary Energy¦Electricity¦Gas | EJ/yr | Secondary Energy¦Electricity¦Gas | elec_co2 |  | 2080 | 0 | Secondary Energy¦Electricity¦Gas | 55
Downscaling[REMIND-MAgPIE 3.2-4.6 IntegratedPhysicalDamages (95th-high)] | Net Zero 2050 | BRA | Secondary Energy¦Electricity¦Gas | EJ/yr | Secondary Energy¦Electricity¦Gas | elec_co2 |  | 2085 | 0 | Secondary Energy¦Electricity¦Gas | 55
Downscaling[REMIND-MAgPIE 3.2-4.6 IntegratedPhysicalDamages (95th-high)] | Net Zero 2050 | BRA | Secondary Energy¦Electricity¦Gas | EJ/yr | Secondary Energy¦Electricity¦Gas | elec_co2 |  | 2090 | 0 | Secondary Energy¦Electricity¦Gas | 55
Downscaling[REMIND-MAgPIE 3.2-4.6 IntegratedPhysicalDamages (95th-high)] | Net Zero 2050 | BRA | Secondary Energy¦Electricity¦Gas | EJ/yr | Secondary Energy¦Electricity¦Gas | elec_co2 |  | 2095 | 0 | Secondary Energy¦Electricity¦Gas | 55
Downscaling[REMIND-MAgPIE 3.2-4.6 IntegratedPhysicalDamages (95th-high)] | Net Zero 2050 | BRA | Secondary Energy¦Electricity¦Gas | EJ/yr | Secondary Energy¦Electricity¦Gas | elec_co2 |  | 2100 | 0 | Secondary Energy¦Electricity¦Gas | 55
Downscaling[REMIND-MAgPIE 3.2-4.6 IntegratedPhysicalDamages (95th-high)] | Net Zero 2050 | BRA | Secondary Energy¦Electricity¦Oil | EJ/yr | Secondary Energy¦Electricity¦Oil | elec_co2 |  | 2020 | 0.0161 | Secondary Energy¦Electricity¦Oil | 70
Downscaling[REMIND-MAgPIE 3.2-4.6 IntegratedPhysicalDamages (95th-high)] | Net Zero 2050 | BRA | Secondary Energy¦Electricity¦Oil | EJ/yr | Secondary Energy¦Electricity¦Oil | elec_co2 |  | 2025 | 0.0157 | Secondary Energy¦Electricity¦Oil | 70
Downscaling[REMIND-MAgPIE 3.2-4.6 IntegratedPhysicalDamages (95th-high)] | Net Zero 2050 | BRA | Secondary Energy¦Electricity¦Oil | EJ/yr | Secondary Energy¦Electricity¦Oil | elec_co2 |  | 2030 | 0.0115 | Secondary Energy¦Electricity¦Oil | 70
Downscaling[REMIND-MAgPIE 3.2-4.6 IntegratedPhysicalDamages (95th-high)] | Net Zero 2050 | BRA | Secondary Energy¦Electricity¦Oil | EJ/yr | Secondary Energy¦Electricity¦Oil | elec_co2 |  | 2035 | 0 | Secondary Energy¦Electricity¦Oil | 70
Downscaling[REMIND-MAgPIE 3.2-4.6 IntegratedPhysicalDamages (95th-high)] | Net Zero 2050 | BRA | Secondary Energy¦Electricity¦Oil | EJ/yr | Secondary Energy¦Electricity¦Oil | elec_co2 |  | 2040 | 0 | Secondary Energy¦Electricity¦Oil | 70
Downscaling[REMIND-MAgPIE 3.2-4.6 IntegratedPhysicalDamages (95th-high)] | Net Zero 2050 | BRA | Secondary Energy¦Electricity¦Oil | EJ/yr | Secondary Energy¦Electricity¦Oil | elec_co2 |  | 2045 | 0 | Secondary Energy¦Electricity¦Oil | 70
Downscaling[REMIND-MAgPIE 3.2-4.6 IntegratedPhysicalDamages (95th-high)] | Net Zero 2050 | BRA | Secondary Energy¦Electricity¦Oil | EJ/yr | Secondary Energy¦Electricity¦Oil | elec_co2 |  | 2050 | 0 | Secondary Energy¦Electricity¦Oil | 70
Downscaling[REMIND-MAgPIE 3.2-4.6 IntegratedPhysicalDamages (95th-high)] | Net Zero 2050 | BRA | Secondary Energy¦Electricity¦Oil | EJ/yr | Secondary Energy¦Electricity¦Oil | elec_co2 |  | 2055 | 0 | Secondary Energy¦Electricity¦Oil | 70
Downscaling[REMIND-MAgPIE 3.2-4.6 IntegratedPhysicalDamages (95th-high)] | Net Zero 2050 | BRA | Secondary Energy¦Electricity¦Oil | EJ/yr | Secondary Energy¦Electricity¦Oil | elec_co2 |  | 2060 | 0 | Secondary Energy¦Electricity¦Oil | 70
Downscaling[REMIND-MAgPIE 3.2-4.6 IntegratedPhysicalDamages (95th-high)] | Net Zero 2050 | BRA | Secondary Energy¦Electricity¦Oil | EJ/yr | Secondary Energy¦Electricity¦Oil | elec_co2 |  | 2065 | 0 | Secondary Energy¦Electricity¦Oil | 70
Downscaling[REMIND-MAgPIE 3.2-4.6 IntegratedPhysicalDamages (95th-high)] | Net Zero 2050 | BRA | Secondary Energy¦Electricity¦Oil | EJ/yr | Secondary Energy¦Electricity¦Oil | elec_co2 |  | 2070 | 0 | Secondary Energy¦Electricity¦Oil | 70
Downscaling[REMIND-MAgPIE 3.2-4.6 IntegratedPhysicalDamages (95th-high)] | Net Zero 2050 | BRA | Secondary Energy¦Electricity¦Oil | EJ/yr | Secondary Energy¦Electricity¦Oil | elec_co2 |  | 2075 | 0 | Secondary Energy¦Electricity¦Oil | 70
Downscaling[REMIND-MAgPIE 3.2-4.6 IntegratedPhysicalDamages (95th-high)] | Net Zero 2050 | BRA | Secondary Energy¦Electricity¦Oil | EJ/yr | Secondary Energy¦Electricity¦Oil | elec_co2 |  | 2080 | 0 | Secondary Energy¦Electricity¦Oil | 70
Downscaling[REMIND-MAgPIE 3.2-4.6 IntegratedPhysicalDamages (95th-high)] | Net Zero 2050 | BRA | Secondary Energy¦Electricity¦Oil | EJ/yr | Secondary Energy¦Electricity¦Oil | elec_co2 |  | 2085 | 0 | Secondary Energy¦Electricity¦Oil | 70
Downscaling[REMIND-MAgPIE 3.2-4.6 IntegratedPhysicalDamages (95th-high)] | Net Zero 2050 | BRA | Secondary Energy¦Electricity¦Oil | EJ/yr | Secondary Energy¦Electricity¦Oil | elec_co2 |  | 2090 | 0 | Secondary Energy¦Electricity¦Oil | 70
Downscaling[REMIND-MAgPIE 3.2-4.6 IntegratedPhysicalDamages (95th-high)] | Net Zero 2050 | BRA | Secondary Energy¦Electricity¦Oil | EJ/yr | Secondary Energy¦Electricity¦Oil | elec_co2 |  | 2095 | 0 | Secondary Energy¦Electricity¦Oil | 70
Downscaling[REMIND-MAgPIE 3.2-4.6 IntegratedPhysicalDamages (95th-high)] | Net Zero 2050 | BRA | Secondary Energy¦Electricity¦Oil | EJ/yr | Secondary Energy¦Electricity¦Oil | elec_co2 |  | 2100 | 0 | Secondary Energy¦Electricity¦Oil | 70
Downscaling[REMIND-MAgPIE 3.2-4.6 IntegratedPhysicalDamages (95th-high)] | Net Zero 2050 | BRA | Price¦Primary Energy¦Biomass | US$2010/GJ | Price¦Primary Energy¦Biomass | fuel_supply | bioenergy | 2020 | 5.3799 | Price¦Primary Energy¦Biomass
Downscaling[REMIND-MAgPIE 3.2-4.6 IntegratedPhysicalDamages (95th-high)] | Net Zero 2050 | BRA | Price¦Primary Energy¦Biomass | US$2010/GJ | Price¦Primary Energy¦Biomass | fuel_supply | bioenergy | 2025 | 5.2247 | Price¦Primary Energy¦Biomass
Downscaling[REMIND-MAgPIE 3.2-4.6 IntegratedPhysicalDamages (95th-high)] | Net Zero 2050 | BRA | Price¦Primary Energy¦Biomass | US$2010/GJ | Price¦Primary Energy¦Biomass | fuel_supply | bioenergy | 2030 | 6.0016 | Price¦Primary Energy¦Biomass
Downscaling[REMIND-MAgPIE 3.2-4.6 IntegratedPhysicalDamages (95th-high)] | Net Zero 2050 | BRA | Price¦Primary Energy¦Biomass | US$2010/GJ | Price¦Primary Energy¦Biomass | fuel_supply | bioenergy | 2035 | 8.29 | Price¦Primary Energy¦Biomass
Downscaling[REMIND-MAgPIE 3.2-4.6 IntegratedPhysicalDamages (95th-high)] | Net Zero 2050 | BRA | Price¦Primary Energy¦Biomass | US$2010/GJ | Price¦Primary Energy¦Biomass | fuel_supply | bioenergy | 2040 | 15.7738 | Price¦Primary Energy¦Biomass
Downscaling[REMIND-MAgPIE 3.2-4.6 IntegratedPhysicalDamages (95th-high)] | Net Zero 2050 | BRA | Price¦Primary Energy¦Biomass | US$2010/GJ | Price¦Primary Energy¦Biomass | fuel_supply | bioenergy | 2045 | 21.1234 | Price¦Primary Energy¦Biomass
Downscaling[REMIND-MAgPIE 3.2-4.6 IntegratedPhysicalDamages (95th-high)] | Net Zero 2050 | BRA | Price¦Primary Energy¦Biomass | US$2010/GJ | Price¦Primary Energy¦Biomass | fuel_supply | bioenergy | 2050 | 18.3446 | Price¦Primary Energy¦Biomass
Downscaling[REMIND-MAgPIE 3.2-4.6 IntegratedPhysicalDamages (95th-high)] | Net Zero 2050 | BRA | Price¦Primary Energy¦Biomass | US$2010/GJ | Price¦Primary Energy¦Biomass | fuel_supply | bioenergy | 2055 | 19.1891 | Price¦Primary Energy¦Biomass
Downscaling[REMIND-MAgPIE 3.2-4.6 IntegratedPhysicalDamages (95th-high)] | Net Zero 2050 | BRA | Price¦Primary Energy¦Biomass | US$2010/GJ | Price¦Primary Energy¦Biomass | fuel_supply | bioenergy | 2060 | 33.4161 | Price¦Primary Energy¦Biomass
Downscaling[REMIND-MAgPIE 3.2-4.6 IntegratedPhysicalDamages (95th-high)] | Net Zero 2050 | BRA | Price¦Primary Energy¦Biomass | US$2010/GJ | Price¦Primary Energy¦Biomass | fuel_supply | bioenergy | 2065 | 33.4338 | Price¦Primary Energy¦Biomass
Downscaling[REMIND-MAgPIE 3.2-4.6 IntegratedPhysicalDamages (95th-high)] | Net Zero 2050 | BRA | Price¦Primary Energy¦Biomass | US$2010/GJ | Price¦Primary Energy¦Biomass | fuel_supply | bioenergy | 2070 | 33.4515 | Price¦Primary Energy¦Biomass
Downscaling[REMIND-MAgPIE 3.2-4.6 IntegratedPhysicalDamages (95th-high)] | Net Zero 2050 | BRA | Price¦Primary Energy¦Biomass | US$2010/GJ | Price¦Primary Energy¦Biomass | fuel_supply | bioenergy | 2075 | 33.3152 | Price¦Primary Energy¦Biomass
Downscaling[REMIND-MAgPIE 3.2-4.6 IntegratedPhysicalDamages (95th-high)] | Net Zero 2050 | BRA | Price¦Primary Energy¦Biomass | US$2010/GJ | Price¦Primary Energy¦Biomass | fuel_supply | bioenergy | 2080 | 33.1789 | Price¦Primary Energy¦Biomass
Downscaling[REMIND-MAgPIE 3.2-4.6 IntegratedPhysicalDamages (95th-high)] | Net Zero 2050 | BRA | Price¦Primary Energy¦Biomass | US$2010/GJ | Price¦Primary Energy¦Biomass | fuel_supply | bioenergy | 2085 | 34.7193 | Price¦Primary Energy¦Biomass
Downscaling[REMIND-MAgPIE 3.2-4.6 IntegratedPhysicalDamages (95th-high)] | Net Zero 2050 | BRA | Price¦Primary Energy¦Biomass | US$2010/GJ | Price¦Primary Energy¦Biomass | fuel_supply | bioenergy | 2090 | 36.2596 | Price¦Primary Energy¦Biomass
Downscaling[REMIND-MAgPIE 3.2-4.6 IntegratedPhysicalDamages (95th-high)] | Net Zero 2050 | BRA | Price¦Primary Energy¦Biomass | US$2010/GJ | Price¦Primary Energy¦Biomass | fuel_supply | bioenergy | 2095 | 39.5042 | Price¦Primary Energy¦Biomass
Downscaling[REMIND-MAgPIE 3.2-4.6 IntegratedPhysicalDamages (95th-high)] | Net Zero 2050 | BRA | Price¦Primary Energy¦Biomass | US$2010/GJ | Price¦Primary Energy¦Biomass | fuel_supply | bioenergy | 2100 | 42.7488 | Price¦Primary Energy¦Biomass
Downscaling[REMIND-MAgPIE 3.2-4.6 IntegratedPhysicalDamages (95th-high)] | Net Zero 2050 | BRA | Price¦Primary Energy¦Coal | US$2010/GJ | Price¦Primary Energy¦Coal | fuel_supply | coal | 2020 | 2.0344 | Price¦Primary Energy¦Coal
Downscaling[REMIND-MAgPIE 3.2-4.6 IntegratedPhysicalDamages (95th-high)] | Net Zero 2050 | BRA | Price¦Primary Energy¦Coal | US$2010/GJ | Price¦Primary Energy¦Coal | fuel_supply | coal | 2025 | 2.6854 | Price¦Primary Energy¦Coal
Downscaling[REMIND-MAgPIE 3.2-4.6 IntegratedPhysicalDamages (95th-high)] | Net Zero 2050 | BRA | Price¦Primary Energy¦Coal | US$2010/GJ | Price¦Primary Energy¦Coal | fuel_supply | coal | 2030 | 1.7404 | Price¦Primary Energy¦Coal
Downscaling[REMIND-MAgPIE 3.2-4.6 IntegratedPhysicalDamages (95th-high)] | Net Zero 2050 | BRA | Price¦Primary Energy¦Coal | US$2010/GJ | Price¦Primary Energy¦Coal | fuel_supply | coal | 2035 | 1.3991 | Price¦Primary Energy¦Coal
Downscaling[REMIND-MAgPIE 3.2-4.6 IntegratedPhysicalDamages (95th-high)] | Net Zero 2050 | BRA | Price¦Primary Energy¦Coal | US$2010/GJ | Price¦Primary Energy¦Coal | fuel_supply | coal | 2040 | 1.3424 | Price¦Primary Energy¦Coal
Downscaling[REMIND-MAgPIE 3.2-4.6 IntegratedPhysicalDamages (95th-high)] | Net Zero 2050 | BRA | Price¦Primary Energy¦Coal | US$2010/GJ | Price¦Primary Energy¦Coal | fuel_supply | coal | 2045 | 1.4146 | Price¦Primary Energy¦Coal
Downscaling[REMIND-MAgPIE 3.2-4.6 IntegratedPhysicalDamages (95th-high)] | Net Zero 2050 | BRA | Price¦Primary Energy¦Coal | US$2010/GJ | Price¦Primary Energy¦Coal | fuel_supply | coal | 2050 | 1.6915 | Price¦Primary Energy¦Coal
Downscaling[REMIND-MAgPIE 3.2-4.6 IntegratedPhysicalDamages (95th-high)] | Net Zero 2050 | BRA | Price¦Primary Energy¦Coal | US$2010/GJ | Price¦Primary Energy¦Coal | fuel_supply | coal | 2055 | 1.656 | Price¦Primary Energy¦Coal
Downscaling[REMIND-MAgPIE 3.2-4.6 IntegratedPhysicalDamages (95th-high)] | Net Zero 2050 | BRA | Price¦Primary Energy¦Coal | US$2010/GJ | Price¦Primary Energy¦Coal | fuel_supply | coal | 2060 | 1.867 | Price¦Primary Energy¦Coal
Downscaling[REMIND-MAgPIE 3.2-4.6 IntegratedPhysicalDamages (95th-high)] | Net Zero 2050 | BRA | Price¦Primary Energy¦Coal | US$2010/GJ | Price¦Primary Energy¦Coal | fuel_supply | coal | 2065 | 1.8845 | Price¦Primary Energy¦Coal
Downscaling[REMIND-MAgPIE 3.2-4.6 IntegratedPhysicalDamages (95th-high)] | Net Zero 2050 | BRA | Price¦Primary Energy¦Coal | US$2010/GJ | Price¦Primary Energy¦Coal | fuel_supply | coal | 2070 | 1.902 | Price¦Primary Energy¦Coal
Downscaling[REMIND-MAgPIE 3.2-4.6 IntegratedPhysicalDamages (95th-high)] | Net Zero 2050 | BRA | Price¦Primary Energy¦Coal | US$2010/GJ | Price¦Primary Energy¦Coal | fuel_supply | coal | 2075 | 2.0062 | Price¦Primary Energy¦Coal
Downscaling[REMIND-MAgPIE 3.2-4.6 IntegratedPhysicalDamages (95th-high)] | Net Zero 2050 | BRA | Price¦Primary Energy¦Coal | US$2010/GJ | Price¦Primary Energy¦Coal | fuel_supply | coal | 2080 | 2.1103 | Price¦Primary Energy¦Coal
Downscaling[REMIND-MAgPIE 3.2-4.6 IntegratedPhysicalDamages (95th-high)] | Net Zero 2050 | BRA | Price¦Primary Energy¦Coal | US$2010/GJ | Price¦Primary Energy¦Coal | fuel_supply | coal | 2085 | 2.0984 | Price¦Primary Energy¦Coal
Downscaling[REMIND-MAgPIE 3.2-4.6 IntegratedPhysicalDamages (95th-high)] | Net Zero 2050 | BRA | Price¦Primary Energy¦Coal | US$2010/GJ | Price¦Primary Energy¦Coal | fuel_supply | coal | 2090 | 2.0865 | Price¦Primary Energy¦Coal
Downscaling[REMIND-MAgPIE 3.2-4.6 IntegratedPhysicalDamages (95th-high)] | Net Zero 2050 | BRA | Price¦Primary Energy¦Coal | US$2010/GJ | Price¦Primary Energy¦Coal | fuel_supply | coal | 2095 | 1.9373 | Price¦Primary Energy¦Coal
Downscaling[REMIND-MAgPIE 3.2-4.6 IntegratedPhysicalDamages (95th-high)] | Net Zero 2050 | BRA | Price¦Primary Energy¦Coal | US$2010/GJ | Price¦Primary Energy¦Coal | fuel_supply | coal | 2100 | 1.7882 | Price¦Primary Energy¦Coal
Downscaling[REMIND-MAgPIE 3.2-4.6 IntegratedPhysicalDamages (95th-high)] | Net Zero 2050 | BRA | Price¦Primary Energy¦Gas | US$2010/GJ | Price¦Primary Energy¦Gas | fuel_supply | gas | 2020 | 3.9711 | Price¦Primary Energy¦Gas
Downscaling[REMIND-MAgPIE 3.2-4.6 IntegratedPhysicalDamages (95th-high)] | Net Zero 2050 | BRA | Price¦Primary Energy¦Gas | US$2010/GJ | Price¦Primary Energy¦Gas | fuel_supply | gas | 2025 | 5.3001 | Price¦Primary Energy¦Gas
Downscaling[REMIND-MAgPIE 3.2-4.6 IntegratedPhysicalDamages (95th-high)] | Net Zero 2050 | BRA | Price¦Primary Energy¦Gas | US$2010/GJ | Price¦Primary Energy¦Gas | fuel_supply | gas | 2030 | 5.5763 | Price¦Primary Energy¦Gas
Downscaling[REMIND-MAgPIE 3.2-4.6 IntegratedPhysicalDamages (95th-high)] | Net Zero 2050 | BRA | Price¦Primary Energy¦Gas | US$2010/GJ | Price¦Primary Energy¦Gas | fuel_supply | gas | 2035 | 5.8408 | Price¦Primary Energy¦Gas
Downscaling[REMIND-MAgPIE 3.2-4.6 IntegratedPhysicalDamages (95th-high)] | Net Zero 2050 | BRA | Price¦Primary Energy¦Gas | US$2010/GJ | Price¦Primary Energy¦Gas | fuel_supply | gas | 2040 | 5.6693 | Price¦Primary Energy¦Gas
Downscaling[REMIND-MAgPIE 3.2-4.6 IntegratedPhysicalDamages (95th-high)] | Net Zero 2050 | BRA | Price¦Primary Energy¦Gas | US$2010/GJ | Price¦Primary Energy¦Gas | fuel_supply | gas | 2045 | 4.706 | Price¦Primary Energy¦Gas
Downscaling[REMIND-MAgPIE 3.2-4.6 IntegratedPhysicalDamages (95th-high)] | Net Zero 2050 | BRA | Price¦Primary Energy¦Gas | US$2010/GJ | Price¦Primary Energy¦Gas | fuel_supply | gas | 2050 | 4.2479 | Price¦Primary Energy¦Gas
Downscaling[REMIND-MAgPIE 3.2-4.6 IntegratedPhysicalDamages (95th-high)] | Net Zero 2050 | BRA | Price¦Primary Energy¦Gas | US$2010/GJ | Price¦Primary Energy¦Gas | fuel_supply | gas | 2055 | 4.5904 | Price¦Primary Energy¦Gas
Downscaling[REMIND-MAgPIE 3.2-4.6 IntegratedPhysicalDamages (95th-high)] | Net Zero 2050 | BRA | Price¦Primary Energy¦Gas | US$2010/GJ | Price¦Primary Energy¦Gas | fuel_supply | gas | 2060 | 5.4771 | Price¦Primary Energy¦Gas
Downscaling[REMIND-MAgPIE 3.2-4.6 IntegratedPhysicalDamages (95th-high)] | Net Zero 2050 | BRA | Price¦Primary Energy¦Gas | US$2010/GJ | Price¦Primary Energy¦Gas | fuel_supply | gas | 2065 | 5.7579 | Price¦Primary Energy¦Gas
Downscaling[REMIND-MAgPIE 3.2-4.6 IntegratedPhysicalDamages (95th-high)] | Net Zero 2050 | BRA | Price¦Primary Energy¦Gas | US$2010/GJ | Price¦Primary Energy¦Gas | fuel_supply | gas | 2070 | 6.0387 | Price¦Primary Energy¦Gas
Downscaling[REMIND-MAgPIE 3.2-4.6 IntegratedPhysicalDamages (95th-high)] | Net Zero 2050 | BRA | Price¦Primary Energy¦Gas | US$2010/GJ | Price¦Primary Energy¦Gas | fuel_supply | gas | 2075 | 5.9493 | Price¦Primary Energy¦Gas
Downscaling[REMIND-MAgPIE 3.2-4.6 IntegratedPhysicalDamages (95th-high)] | Net Zero 2050 | BRA | Price¦Primary Energy¦Gas | US$2010/GJ | Price¦Primary Energy¦Gas | fuel_supply | gas | 2080 | 5.8599 | Price¦Primary Energy¦Gas
Downscaling[REMIND-MAgPIE 3.2-4.6 IntegratedPhysicalDamages (95th-high)] | Net Zero 2050 | BRA | Price¦Primary Energy¦Gas | US$2010/GJ | Price¦Primary Energy¦Gas | fuel_supply | gas | 2085 | 5.7766 | Price¦Primary Energy¦Gas
Downscaling[REMIND-MAgPIE 3.2-4.6 IntegratedPhysicalDamages (95th-high)] | Net Zero 2050 | BRA | Price¦Primary Energy¦Gas | US$2010/GJ | Price¦Primary Energy¦Gas | fuel_supply | gas | 2090 | 5.6932 | Price¦Primary Energy¦Gas
Downscaling[REMIND-MAgPIE 3.2-4.6 IntegratedPhysicalDamages (95th-high)] | Net Zero 2050 | BRA | Price¦Primary Energy¦Gas | US$2010/GJ | Price¦Primary Energy¦Gas | fuel_supply | gas | 2095 | 5.2572 | Price¦Primary Energy¦Gas
Downscaling[REMIND-MAgPIE 3.2-4.6 IntegratedPhysicalDamages (95th-high)] | Net Zero 2050 | BRA | Price¦Primary Energy¦Gas | US$2010/GJ | Price¦Primary Energy¦Gas | fuel_supply | gas | 2100 | 4.8211 | Price¦Primary Energy¦Gas
Downscaling[REMIND-MAgPIE 3.2-4.6 IntegratedPhysicalDamages (95th-high)] | Net Zero 2050 | BRA | Price¦Secondary Energy¦Liquids¦Oil | US$2010/GJ | Price¦Secondary Energy¦Liquids¦Oil | fuel_supply | oil | 2020 | 54.2148 | Price¦Secondary Energy¦Liquids¦Oil
Downscaling[REMIND-MAgPIE 3.2-4.6 IntegratedPhysicalDamages (95th-high)] | Net Zero 2050 | BRA | Price¦Secondary Energy¦Liquids¦Oil | US$2010/GJ | Price¦Secondary Energy¦Liquids¦Oil | fuel_supply | oil | 2025 | 83.9191 | Price¦Secondary Energy¦Liquids¦Oil
Downscaling[REMIND-MAgPIE 3.2-4.6 IntegratedPhysicalDamages (95th-high)] | Net Zero 2050 | BRA | Price¦Secondary Energy¦Liquids¦Oil | US$2010/GJ | Price¦Secondary Energy¦Liquids¦Oil | fuel_supply | oil | 2030 | 82.971 | Price¦Secondary Energy¦Liquids¦Oil
Downscaling[REMIND-MAgPIE 3.2-4.6 IntegratedPhysicalDamages (95th-high)] | Net Zero 2050 | BRA | Price¦Secondary Energy¦Liquids¦Oil | US$2010/GJ | Price¦Secondary Energy¦Liquids¦Oil | fuel_supply | oil | 2035 | 87.8087 | Price¦Secondary Energy¦Liquids¦Oil
Downscaling[REMIND-MAgPIE 3.2-4.6 IntegratedPhysicalDamages (95th-high)] | Net Zero 2050 | BRA | Price¦Secondary Energy¦Liquids¦Oil | US$2010/GJ | Price¦Secondary Energy¦Liquids¦Oil | fuel_supply | oil | 2040 | 81.6621 | Price¦Secondary Energy¦Liquids¦Oil
Downscaling[REMIND-MAgPIE 3.2-4.6 IntegratedPhysicalDamages (95th-high)] | Net Zero 2050 | BRA | Price¦Secondary Energy¦Liquids¦Oil | US$2010/GJ | Price¦Secondary Energy¦Liquids¦Oil | fuel_supply | oil | 2045 | 103.2574 | Price¦Secondary Energy¦Liquids¦Oil
Downscaling[REMIND-MAgPIE 3.2-4.6 IntegratedPhysicalDamages (95th-high)] | Net Zero 2050 | BRA | Price¦Secondary Energy¦Liquids¦Oil | US$2010/GJ | Price¦Secondary Energy¦Liquids¦Oil | fuel_supply | oil | 2050 | 115.1156 | Price¦Secondary Energy¦Liquids¦Oil
Downscaling[REMIND-MAgPIE 3.2-4.6 IntegratedPhysicalDamages (95th-high)] | Net Zero 2050 | BRA | Price¦Secondary Energy¦Liquids¦Oil | US$2010/GJ | Price¦Secondary Energy¦Liquids¦Oil | fuel_supply | oil | 2055 | 123.905 | Price¦Secondary Energy¦Liquids¦Oil
Downscaling[REMIND-MAgPIE 3.2-4.6 IntegratedPhysicalDamages (95th-high)] | Net Zero 2050 | BRA | Price¦Secondary Energy¦Liquids¦Oil | US$2010/GJ | Price¦Secondary Energy¦Liquids¦Oil | fuel_supply | oil | 2060 | 190.8519 | Price¦Secondary Energy¦Liquids¦Oil
Downscaling[REMIND-MAgPIE 3.2-4.6 IntegratedPhysicalDamages (95th-high)] | Net Zero 2050 | BRA | Price¦Secondary Energy¦Liquids¦Oil | US$2010/GJ | Price¦Secondary Energy¦Liquids¦Oil | fuel_supply | oil | 2065 | 231.7179 | Price¦Secondary Energy¦Liquids¦Oil
Downscaling[REMIND-MAgPIE 3.2-4.6 IntegratedPhysicalDamages (95th-high)] | Net Zero 2050 | BRA | Price¦Secondary Energy¦Liquids¦Oil | US$2010/GJ | Price¦Secondary Energy¦Liquids¦Oil | fuel_supply | oil | 2070 | 272.5838 | Price¦Secondary Energy¦Liquids¦Oil
Downscaling[REMIND-MAgPIE 3.2-4.6 IntegratedPhysicalDamages (95th-high)] | Net Zero 2050 | BRA | Price¦Secondary Energy¦Liquids¦Oil | US$2010/GJ | Price¦Secondary Energy¦Liquids¦Oil | fuel_supply | oil | 2075 | 277.7914 | Price¦Secondary Energy¦Liquids¦Oil
Downscaling[REMIND-MAgPIE 3.2-4.6 IntegratedPhysicalDamages (95th-high)] | Net Zero 2050 | BRA | Price¦Secondary Energy¦Liquids¦Oil | US$2010/GJ | Price¦Secondary Energy¦Liquids¦Oil | fuel_supply | oil | 2080 | 282.999 | Price¦Secondary Energy¦Liquids¦Oil
Downscaling[REMIND-MAgPIE 3.2-4.6 IntegratedPhysicalDamages (95th-high)] | Net Zero 2050 | BRA | Price¦Secondary Energy¦Liquids¦Oil | US$2010/GJ | Price¦Secondary Energy¦Liquids¦Oil | fuel_supply | oil | 2085 | 293.1027 | Price¦Secondary Energy¦Liquids¦Oil
Downscaling[REMIND-MAgPIE 3.2-4.6 IntegratedPhysicalDamages (95th-high)] | Net Zero 2050 | BRA | Price¦Secondary Energy¦Liquids¦Oil | US$2010/GJ | Price¦Secondary Energy¦Liquids¦Oil | fuel_supply | oil | 2090 | 303.2065 | Price¦Secondary Energy¦Liquids¦Oil
Downscaling[REMIND-MAgPIE 3.2-4.6 IntegratedPhysicalDamages (95th-high)] | Net Zero 2050 | BRA | Price¦Secondary Energy¦Liquids¦Oil | US$2010/GJ | Price¦Secondary Energy¦Liquids¦Oil | fuel_supply | oil | 2095 | 341.1907 | Price¦Secondary Energy¦Liquids¦Oil
Downscaling[REMIND-MAgPIE 3.2-4.6 IntegratedPhysicalDamages (95th-high)] | Net Zero 2050 | BRA | Price¦Secondary Energy¦Liquids¦Oil | US$2010/GJ | Price¦Secondary Energy¦Liquids¦Oil | fuel_supply | oil | 2100 | 379.175 | Price¦Secondary Energy¦Liquids¦Oil
Downscaling[REMIND-MAgPIE 3.2-4.6 IntegratedPhysicalDamages (95th-high)] | Net Zero 2050 | BRA | Emissions¦CO2 | Mt CO2/yr | Emissions¦CO2 | scenarios - CO2 abatement | CO2 | 2020 | 1575.0743 | Emissions¦CO2
Downscaling[REMIND-MAgPIE 3.2-4.6 IntegratedPhysicalDamages (95th-high)] | Net Zero 2050 | BRA | Emissions¦CO2 | Mt CO2/yr | Emissions¦CO2 | scenarios - CO2 abatement | CO2 | 2025 | 392.7951 | Emissions¦CO2
Downscaling[REMIND-MAgPIE 3.2-4.6 IntegratedPhysicalDamages (95th-high)] | Net Zero 2050 | BRA | Emissions¦CO2 | Mt CO2/yr | Emissions¦CO2 | scenarios - CO2 abatement | CO2 | 2030 | 95.1307 | Emissions¦CO2
Downscaling[REMIND-MAgPIE 3.2-4.6 IntegratedPhysicalDamages (95th-high)] | Net Zero 2050 | BRA | Emissions¦CO2 | Mt CO2/yr | Emissions¦CO2 | scenarios - CO2 abatement | CO2 | 2035 | -59.3236 | Emissions¦CO2
Downscaling[REMIND-MAgPIE 3.2-4.6 IntegratedPhysicalDamages (95th-high)] | Net Zero 2050 | BRA | Emissions¦CO2 | Mt CO2/yr | Emissions¦CO2 | scenarios - CO2 abatement | CO2 | 2040 | -182.9446 | Emissions¦CO2
Downscaling[REMIND-MAgPIE 3.2-4.6 IntegratedPhysicalDamages (95th-high)] | Net Zero 2050 | BRA | Emissions¦CO2 | Mt CO2/yr | Emissions¦CO2 | scenarios - CO2 abatement | CO2 | 2045 | -319.3079 | Emissions¦CO2
Downscaling[REMIND-MAgPIE 3.2-4.6 IntegratedPhysicalDamages (95th-high)] | Net Zero 2050 | BRA | Emissions¦CO2 | Mt CO2/yr | Emissions¦CO2 | scenarios - CO2 abatement | CO2 | 2050 | -388.9401 | Emissions¦CO2
Downscaling[REMIND-MAgPIE 3.2-4.6 IntegratedPhysicalDamages (95th-high)] | Net Zero 2050 | BRA | Emissions¦CO2 | Mt CO2/yr | Emissions¦CO2 | scenarios - CO2 abatement | CO2 | 2055 | -380.0174 | Emissions¦CO2
Downscaling[REMIND-MAgPIE 3.2-4.6 IntegratedPhysicalDamages (95th-high)] | Net Zero 2050 | BRA | Emissions¦CO2 | Mt CO2/yr | Emissions¦CO2 | scenarios - CO2 abatement | CO2 | 2060 | -335.0355 | Emissions¦CO2
Downscaling[REMIND-MAgPIE 3.2-4.6 IntegratedPhysicalDamages (95th-high)] | Net Zero 2050 | BRA | Emissions¦CO2 | Mt CO2/yr | Emissions¦CO2 | scenarios - CO2 abatement | CO2 | 2065 | -347.6 | Emissions¦CO2
Downscaling[REMIND-MAgPIE 3.2-4.6 IntegratedPhysicalDamages (95th-high)] | Net Zero 2050 | BRA | Emissions¦CO2 | Mt CO2/yr | Emissions¦CO2 | scenarios - CO2 abatement | CO2 | 2070 | -361.1982 | Emissions¦CO2
Downscaling[REMIND-MAgPIE 3.2-4.6 IntegratedPhysicalDamages (95th-high)] | Net Zero 2050 | BRA | Emissions¦CO2 | Mt CO2/yr | Emissions¦CO2 | scenarios - CO2 abatement | CO2 | 2075 | -364.7704 | Emissions¦CO2
Downscaling[REMIND-MAgPIE 3.2-4.6 IntegratedPhysicalDamages (95th-high)] | Net Zero 2050 | BRA | Emissions¦CO2 | Mt CO2/yr | Emissions¦CO2 | scenarios - CO2 abatement | CO2 | 2080 | -369.4713 | Emissions¦CO2
Downscaling[REMIND-MAgPIE 3.2-4.6 IntegratedPhysicalDamages (95th-high)] | Net Zero 2050 | BRA | Emissions¦CO2 | Mt CO2/yr | Emissions¦CO2 | scenarios - CO2 abatement | CO2 | 2085 | -353.1125 | Emissions¦CO2
Downscaling[REMIND-MAgPIE 3.2-4.6 IntegratedPhysicalDamages (95th-high)] | Net Zero 2050 | BRA | Emissions¦CO2 | Mt CO2/yr | Emissions¦CO2 | scenarios - CO2 abatement | CO2 | 2090 | -337.3424 | Emissions¦CO2
Downscaling[REMIND-MAgPIE 3.2-4.6 IntegratedPhysicalDamages (95th-high)] | Net Zero 2050 | BRA | Emissions¦CO2 | Mt CO2/yr | Emissions¦CO2 | scenarios - CO2 abatement | CO2 | 2095 | -345.1758 | Emissions¦CO2
Downscaling[REMIND-MAgPIE 3.2-4.6 IntegratedPhysicalDamages (95th-high)] | Net Zero 2050 | BRA | Emissions¦CO2 | Mt CO2/yr | Emissions¦CO2 | scenarios - CO2 abatement | CO2 | 2100 | -353.3276 | Emissions¦CO2
Downscaling[REMIND-MAgPIE 3.2-4.6 IntegratedPhysicalDamages (95th-high)] | Net Zero 2050 | BRA | Emissions¦CO2¦Energy | Mt CO2/yr | Emissions¦CO2¦Energy | scenarios - CO2 abatement | CO2 | 2020 | 353.1186 | Emissions¦CO2¦Energy
Downscaling[REMIND-MAgPIE 3.2-4.6 IntegratedPhysicalDamages (95th-high)] | Net Zero 2050 | BRA | Emissions¦CO2¦Energy | Mt CO2/yr | Emissions¦CO2¦Energy | scenarios - CO2 abatement | CO2 | 2025 | 372.8946 | Emissions¦CO2¦Energy
Downscaling[REMIND-MAgPIE 3.2-4.6 IntegratedPhysicalDamages (95th-high)] | Net Zero 2050 | BRA | Emissions¦CO2¦Energy | Mt CO2/yr | Emissions¦CO2¦Energy | scenarios - CO2 abatement | CO2 | 2030 | 269.1796 | Emissions¦CO2¦Energy
Downscaling[REMIND-MAgPIE 3.2-4.6 IntegratedPhysicalDamages (95th-high)] | Net Zero 2050 | BRA | Emissions¦CO2¦Energy | Mt CO2/yr | Emissions¦CO2¦Energy | scenarios - CO2 abatement | CO2 | 2035 | 164.9902 | Emissions¦CO2¦Energy
Downscaling[REMIND-MAgPIE 3.2-4.6 IntegratedPhysicalDamages (95th-high)] | Net Zero 2050 | BRA | Emissions¦CO2¦Energy | Mt CO2/yr | Emissions¦CO2¦Energy | scenarios - CO2 abatement | CO2 | 2040 | 61.0783 | Emissions¦CO2¦Energy
Downscaling[REMIND-MAgPIE 3.2-4.6 IntegratedPhysicalDamages (95th-high)] | Net Zero 2050 | BRA | Emissions¦CO2¦Energy | Mt CO2/yr | Emissions¦CO2¦Energy | scenarios - CO2 abatement | CO2 | 2045 | -14.7663 | Emissions¦CO2¦Energy
Downscaling[REMIND-MAgPIE 3.2-4.6 IntegratedPhysicalDamages (95th-high)] | Net Zero 2050 | BRA | Emissions¦CO2¦Energy | Mt CO2/yr | Emissions¦CO2¦Energy | scenarios - CO2 abatement | CO2 | 2050 | -80.0595 | Emissions¦CO2¦Energy
Downscaling[REMIND-MAgPIE 3.2-4.6 IntegratedPhysicalDamages (95th-high)] | Net Zero 2050 | BRA | Emissions¦CO2¦Energy | Mt CO2/yr | Emissions¦CO2¦Energy | scenarios - CO2 abatement | CO2 | 2055 | -105.5114 | Emissions¦CO2¦Energy
Downscaling[REMIND-MAgPIE 3.2-4.6 IntegratedPhysicalDamages (95th-high)] | Net Zero 2050 | BRA | Emissions¦CO2¦Energy | Mt CO2/yr | Emissions¦CO2¦Energy | scenarios - CO2 abatement | CO2 | 2060 | -111.3968 | Emissions¦CO2¦Energy
Downscaling[REMIND-MAgPIE 3.2-4.6 IntegratedPhysicalDamages (95th-high)] | Net Zero 2050 | BRA | Emissions¦CO2¦Energy | Mt CO2/yr | Emissions¦CO2¦Energy | scenarios - CO2 abatement | CO2 | 2065 | -97.8386 | Emissions¦CO2¦Energy
Downscaling[REMIND-MAgPIE 3.2-4.6 IntegratedPhysicalDamages (95th-high)] | Net Zero 2050 | BRA | Emissions¦CO2¦Energy | Mt CO2/yr | Emissions¦CO2¦Energy | scenarios - CO2 abatement | CO2 | 2070 | -85.321 | Emissions¦CO2¦Energy
Downscaling[REMIND-MAgPIE 3.2-4.6 IntegratedPhysicalDamages (95th-high)] | Net Zero 2050 | BRA | Emissions¦CO2¦Energy | Mt CO2/yr | Emissions¦CO2¦Energy | scenarios - CO2 abatement | CO2 | 2075 | -58.7246 | Emissions¦CO2¦Energy
Downscaling[REMIND-MAgPIE 3.2-4.6 IntegratedPhysicalDamages (95th-high)] | Net Zero 2050 | BRA | Emissions¦CO2¦Energy | Mt CO2/yr | Emissions¦CO2¦Energy | scenarios - CO2 abatement | CO2 | 2080 | -33.2726 | Emissions¦CO2¦Energy
Downscaling[REMIND-MAgPIE 3.2-4.6 IntegratedPhysicalDamages (95th-high)] | Net Zero 2050 | BRA | Emissions¦CO2¦Energy | Mt CO2/yr | Emissions¦CO2¦Energy | scenarios - CO2 abatement | CO2 | 2085 | -27.9095 | Emissions¦CO2¦Energy
Downscaling[REMIND-MAgPIE 3.2-4.6 IntegratedPhysicalDamages (95th-high)] | Net Zero 2050 | BRA | Emissions¦CO2¦Energy | Mt CO2/yr | Emissions¦CO2¦Energy | scenarios - CO2 abatement | CO2 | 2090 | -23.2 | Emissions¦CO2¦Energy
Downscaling[REMIND-MAgPIE 3.2-4.6 IntegratedPhysicalDamages (95th-high)] | Net Zero 2050 | BRA | Emissions¦CO2¦Energy | Mt CO2/yr | Emissions¦CO2¦Energy | scenarios - CO2 abatement | CO2 | 2095 | -20.9665 | Emissions¦CO2¦Energy
Downscaling[REMIND-MAgPIE 3.2-4.6 IntegratedPhysicalDamages (95th-high)] | Net Zero 2050 | BRA | Emissions¦CO2¦Energy | Mt CO2/yr | Emissions¦CO2¦Energy | scenarios - CO2 abatement | CO2 | 2100 | -19.0416 | Emissions¦CO2¦Energy
Downscaling[REMIND-MAgPIE 3.2-4.6 IntegratedPhysicalDamages (median)] | Below 2°C | BRA | Carbon Sequestration¦CCS | Mt CO2/yr | Carbon Sequestration¦CCS | CCS potential |  | 2020 | 0 | Carbon Sequestration¦CCS
Downscaling[REMIND-MAgPIE 3.2-4.6 IntegratedPhysicalDamages (median)] | Below 2°C | BRA | Carbon Sequestration¦CCS | Mt CO2/yr | Carbon Sequestration¦CCS | CCS potential |  | 2025 | 0.5127 | Carbon Sequestration¦CCS
Downscaling[REMIND-MAgPIE 3.2-4.6 IntegratedPhysicalDamages (median)] | Below 2°C | BRA | Carbon Sequestration¦CCS | Mt CO2/yr | Carbon Sequestration¦CCS | CCS potential |  | 2030 | 6.8838 | Carbon Sequestration¦CCS
Downscaling[REMIND-MAgPIE 3.2-4.6 IntegratedPhysicalDamages (median)] | Below 2°C | BRA | Carbon Sequestration¦CCS | Mt CO2/yr | Carbon Sequestration¦CCS | CCS potential |  | 2035 | 29.938 | Carbon Sequestration¦CCS
Downscaling[REMIND-MAgPIE 3.2-4.6 IntegratedPhysicalDamages (median)] | Below 2°C | BRA | Carbon Sequestration¦CCS | Mt CO2/yr | Carbon Sequestration¦CCS | CCS potential |  | 2040 | 61.14 | Carbon Sequestration¦CCS
Downscaling[REMIND-MAgPIE 3.2-4.6 IntegratedPhysicalDamages (median)] | Below 2°C | BRA | Carbon Sequestration¦CCS | Mt CO2/yr | Carbon Sequestration¦CCS | CCS potential |  | 2045 | 100.172 | Carbon Sequestration¦CCS
Downscaling[REMIND-MAgPIE 3.2-4.6 IntegratedPhysicalDamages (median)] | Below 2°C | BRA | Carbon Sequestration¦CCS | Mt CO2/yr | Carbon Sequestration¦CCS | CCS potential |  | 2050 | 135.9984 | Carbon Sequestration¦CCS
Downscaling[REMIND-MAgPIE 3.2-4.6 IntegratedPhysicalDamages (median)] | Below 2°C | BRA | Carbon Sequestration¦CCS | Mt CO2/yr | Carbon Sequestration¦CCS | CCS potential |  | 2055 | 151.5388 | Carbon Sequestration¦CCS
Downscaling[REMIND-MAgPIE 3.2-4.6 IntegratedPhysicalDamages (median)] | Below 2°C | BRA | Carbon Sequestration¦CCS | Mt CO2/yr | Carbon Sequestration¦CCS | CCS potential |  | 2060 | 135.7983 | Carbon Sequestration¦CCS
Downscaling[REMIND-MAgPIE 3.2-4.6 IntegratedPhysicalDamages (median)] | Below 2°C | BRA | Carbon Sequestration¦CCS | Mt CO2/yr | Carbon Sequestration¦CCS | CCS potential |  | 2065 | 125.9033 | Carbon Sequestration¦CCS
Downscaling[REMIND-MAgPIE 3.2-4.6 IntegratedPhysicalDamages (median)] | Below 2°C | BRA | Carbon Sequestration¦CCS | Mt CO2/yr | Carbon Sequestration¦CCS | CCS potential |  | 2070 | 116.0745 | Carbon Sequestration¦CCS
Downscaling[REMIND-MAgPIE 3.2-4.6 IntegratedPhysicalDamages (median)] | Below 2°C | BRA | Carbon Sequestration¦CCS | Mt CO2/yr | Carbon Sequestration¦CCS | CCS potential |  | 2075 | 96.3711 | Carbon Sequestration¦CCS
Downscaling[REMIND-MAgPIE 3.2-4.6 IntegratedPhysicalDamages (median)] | Below 2°C | BRA | Carbon Sequestration¦CCS | Mt CO2/yr | Carbon Sequestration¦CCS | CCS potential |  | 2080 | 76.8769 | Carbon Sequestration¦CCS
Downscaling[REMIND-MAgPIE 3.2-4.6 IntegratedPhysicalDamages (median)] | Below 2°C | BRA | Carbon Sequestration¦CCS | Mt CO2/yr | Carbon Sequestration¦CCS | CCS potential |  | 2085 | 51.8516 | Carbon Sequestration¦CCS
Downscaling[REMIND-MAgPIE 3.2-4.6 IntegratedPhysicalDamages (median)] | Below 2°C | BRA | Carbon Sequestration¦CCS | Mt CO2/yr | Carbon Sequestration¦CCS | CCS potential |  | 2090 | 27.2318 | Carbon Sequestration¦CCS
Downscaling[REMIND-MAgPIE 3.2-4.6 IntegratedPhysicalDamages (median)] | Below 2°C | BRA | Carbon Sequestration¦CCS | Mt CO2/yr | Carbon Sequestration¦CCS | CCS potential |  | 2095 | 14.927 | Carbon Sequestration¦CCS
Downscaling[REMIND-MAgPIE 3.2-4.6 IntegratedPhysicalDamages (median)] | Below 2°C | BRA | Carbon Sequestration¦CCS | Mt CO2/yr | Carbon Sequestration¦CCS | CCS potential |  | 2100 | 3.0736 | Carbon Sequestration¦CCS
Downscaling[REMIND-MAgPIE 3.2-4.6 IntegratedPhysicalDamages (median)] | Below 2°C | BRA | Final Energy¦Industry¦Electricity | EJ/yr | Final Energy¦Industry¦Electricity | demand_projection | elc_industry | 2020 | 0.6893 | Final Energy¦Industry¦Electricity
Downscaling[REMIND-MAgPIE 3.2-4.6 IntegratedPhysicalDamages (median)] | Below 2°C | BRA | Final Energy¦Industry¦Electricity | EJ/yr | Final Energy¦Industry¦Electricity | demand_projection | elc_industry | 2025 | 0.8805 | Final Energy¦Industry¦Electricity
Downscaling[REMIND-MAgPIE 3.2-4.6 IntegratedPhysicalDamages (median)] | Below 2°C | BRA | Final Energy¦Industry¦Electricity | EJ/yr | Final Energy¦Industry¦Electricity | demand_projection | elc_industry | 2030 | 1.2594 | Final Energy¦Industry¦Electricity
Downscaling[REMIND-MAgPIE 3.2-4.6 IntegratedPhysicalDamages (median)] | Below 2°C | BRA | Final Energy¦Industry¦Electricity | EJ/yr | Final Energy¦Industry¦Electricity | demand_projection | elc_industry | 2035 | 1.6361 | Final Energy¦Industry¦Electricity
Downscaling[REMIND-MAgPIE 3.2-4.6 IntegratedPhysicalDamages (median)] | Below 2°C | BRA | Final Energy¦Industry¦Electricity | EJ/yr | Final Energy¦Industry¦Electricity | demand_projection | elc_industry | 2040 | 1.9355 | Final Energy¦Industry¦Electricity
Downscaling[REMIND-MAgPIE 3.2-4.6 IntegratedPhysicalDamages (median)] | Below 2°C | BRA | Final Energy¦Industry¦Electricity | EJ/yr | Final Energy¦Industry¦Electricity | demand_projection | elc_industry | 2045 | 2.1992 | Final Energy¦Industry¦Electricity
Downscaling[REMIND-MAgPIE 3.2-4.6 IntegratedPhysicalDamages (median)] | Below 2°C | BRA | Final Energy¦Industry¦Electricity | EJ/yr | Final Energy¦Industry¦Electricity | demand_projection | elc_industry | 2050 | 2.3756 | Final Energy¦Industry¦Electricity
Downscaling[REMIND-MAgPIE 3.2-4.6 IntegratedPhysicalDamages (median)] | Below 2°C | BRA | Final Energy¦Industry¦Electricity | EJ/yr | Final Energy¦Industry¦Electricity | demand_projection | elc_industry | 2055 | 2.4334 | Final Energy¦Industry¦Electricity
Downscaling[REMIND-MAgPIE 3.2-4.6 IntegratedPhysicalDamages (median)] | Below 2°C | BRA | Final Energy¦Industry¦Electricity | EJ/yr | Final Energy¦Industry¦Electricity | demand_projection | elc_industry | 2060 | 2.3443 | Final Energy¦Industry¦Electricity
Downscaling[REMIND-MAgPIE 3.2-4.6 IntegratedPhysicalDamages (median)] | Below 2°C | BRA | Final Energy¦Industry¦Electricity | EJ/yr | Final Energy¦Industry¦Electricity | demand_projection | elc_industry | 2065 | 2.2723 | Final Energy¦Industry¦Electricity
Downscaling[REMIND-MAgPIE 3.2-4.6 IntegratedPhysicalDamages (median)] | Below 2°C | BRA | Final Energy¦Industry¦Electricity | EJ/yr | Final Energy¦Industry¦Electricity | demand_projection | elc_industry | 2070 | 2.2114 | Final Energy¦Industry¦Electricity
Downscaling[REMIND-MAgPIE 3.2-4.6 IntegratedPhysicalDamages (median)] | Below 2°C | BRA | Final Energy¦Industry¦Electricity | EJ/yr | Final Energy¦Industry¦Electricity | demand_projection | elc_industry | 2075 | 2.0994 | Final Energy¦Industry¦Electricity
Downscaling[REMIND-MAgPIE 3.2-4.6 IntegratedPhysicalDamages (median)] | Below 2°C | BRA | Final Energy¦Industry¦Electricity | EJ/yr | Final Energy¦Industry¦Electricity | demand_projection | elc_industry | 2080 | 2.0101 | Final Energy¦Industry¦Electricity
Downscaling[REMIND-MAgPIE 3.2-4.6 IntegratedPhysicalDamages (median)] | Below 2°C | BRA | Final Energy¦Industry¦Electricity | EJ/yr | Final Energy¦Industry¦Electricity | demand_projection | elc_industry | 2085 | 1.8356 | Final Energy¦Industry¦Electricity
Downscaling[REMIND-MAgPIE 3.2-4.6 IntegratedPhysicalDamages (median)] | Below 2°C | BRA | Final Energy¦Industry¦Electricity | EJ/yr | Final Energy¦Industry¦Electricity | demand_projection | elc_industry | 2090 | 1.6791 | Final Energy¦Industry¦Electricity
Downscaling[REMIND-MAgPIE 3.2-4.6 IntegratedPhysicalDamages (median)] | Below 2°C | BRA | Final Energy¦Industry¦Electricity | EJ/yr | Final Energy¦Industry¦Electricity | demand_projection | elc_industry | 2095 | 1.5566 | Final Energy¦Industry¦Electricity
Downscaling[REMIND-MAgPIE 3.2-4.6 IntegratedPhysicalDamages (median)] | Below 2°C | BRA | Final Energy¦Industry¦Electricity | EJ/yr | Final Energy¦Industry¦Electricity | demand_projection | elc_industry | 2100 | 1.4447 | Final Energy¦Industry¦Electricity
Downscaling[REMIND-MAgPIE 3.2-4.6 IntegratedPhysicalDamages (median)] | Below 2°C | BRA | Final Energy¦Residential and Commercial¦Electricity | EJ/yr | Final Energy¦Residential and Commercial¦Electricity | demand_projection | elc_buildings | 2020 | 0.9212 | Final Energy¦Residential and Commercial¦Electricity
Downscaling[REMIND-MAgPIE 3.2-4.6 IntegratedPhysicalDamages (median)] | Below 2°C | BRA | Final Energy¦Residential and Commercial¦Electricity | EJ/yr | Final Energy¦Residential and Commercial¦Electricity | demand_projection | elc_buildings | 2025 | 0.8956 | Final Energy¦Residential and Commercial¦Electricity
Downscaling[REMIND-MAgPIE 3.2-4.6 IntegratedPhysicalDamages (median)] | Below 2°C | BRA | Final Energy¦Residential and Commercial¦Electricity | EJ/yr | Final Energy¦Residential and Commercial¦Electricity | demand_projection | elc_buildings | 2030 | 1.2333 | Final Energy¦Residential and Commercial¦Electricity
Downscaling[REMIND-MAgPIE 3.2-4.6 IntegratedPhysicalDamages (median)] | Below 2°C | BRA | Final Energy¦Residential and Commercial¦Electricity | EJ/yr | Final Energy¦Residential and Commercial¦Electricity | demand_projection | elc_buildings | 2035 | 1.5624 | Final Energy¦Residential and Commercial¦Electricity
Downscaling[REMIND-MAgPIE 3.2-4.6 IntegratedPhysicalDamages (median)] | Below 2°C | BRA | Final Energy¦Residential and Commercial¦Electricity | EJ/yr | Final Energy¦Residential and Commercial¦Electricity | demand_projection | elc_buildings | 2040 | 1.8679 | Final Energy¦Residential and Commercial¦Electricity
Downscaling[REMIND-MAgPIE 3.2-4.6 IntegratedPhysicalDamages (median)] | Below 2°C | BRA | Final Energy¦Residential and Commercial¦Electricity | EJ/yr | Final Energy¦Residential and Commercial¦Electricity | demand_projection | elc_buildings | 2045 | 2.1729 | Final Energy¦Residential and Commercial¦Electricity
Downscaling[REMIND-MAgPIE 3.2-4.6 IntegratedPhysicalDamages (median)] | Below 2°C | BRA | Final Energy¦Residential and Commercial¦Electricity | EJ/yr | Final Energy¦Residential and Commercial¦Electricity | demand_projection | elc_buildings | 2050 | 2.481 | Final Energy¦Residential and Commercial¦Electricity
Downscaling[REMIND-MAgPIE 3.2-4.6 IntegratedPhysicalDamages (median)] | Below 2°C | BRA | Final Energy¦Residential and Commercial¦Electricity | EJ/yr | Final Energy¦Residential and Commercial¦Electricity | demand_projection | elc_buildings | 2055 | 2.62 | Final Energy¦Residential and Commercial¦Electricity
Downscaling[REMIND-MAgPIE 3.2-4.6 IntegratedPhysicalDamages (median)] | Below 2°C | BRA | Final Energy¦Residential and Commercial¦Electricity | EJ/yr | Final Energy¦Residential and Commercial¦Electricity | demand_projection | elc_buildings | 2060 | 2.8026 | Final Energy¦Residential and Commercial¦Electricity
Downscaling[REMIND-MAgPIE 3.2-4.6 IntegratedPhysicalDamages (median)] | Below 2°C | BRA | Final Energy¦Residential and Commercial¦Electricity | EJ/yr | Final Energy¦Residential and Commercial¦Electricity | demand_projection | elc_buildings | 2065 | 2.8742 | Final Energy¦Residential and Commercial¦Electricity
Downscaling[REMIND-MAgPIE 3.2-4.6 IntegratedPhysicalDamages (median)] | Below 2°C | BRA | Final Energy¦Residential and Commercial¦Electricity | EJ/yr | Final Energy¦Residential and Commercial¦Electricity | demand_projection | elc_buildings | 2070 | 2.9269 | Final Energy¦Residential and Commercial¦Electricity
Downscaling[REMIND-MAgPIE 3.2-4.6 IntegratedPhysicalDamages (median)] | Below 2°C | BRA | Final Energy¦Residential and Commercial¦Electricity | EJ/yr | Final Energy¦Residential and Commercial¦Electricity | demand_projection | elc_buildings | 2075 | 2.949 | Final Energy¦Residential and Commercial¦Electricity
Downscaling[REMIND-MAgPIE 3.2-4.6 IntegratedPhysicalDamages (median)] | Below 2°C | BRA | Final Energy¦Residential and Commercial¦Electricity | EJ/yr | Final Energy¦Residential and Commercial¦Electricity | demand_projection | elc_buildings | 2080 | 3.0117 | Final Energy¦Residential and Commercial¦Electricity
Downscaling[REMIND-MAgPIE 3.2-4.6 IntegratedPhysicalDamages (median)] | Below 2°C | BRA | Final Energy¦Residential and Commercial¦Electricity | EJ/yr | Final Energy¦Residential and Commercial¦Electricity | demand_projection | elc_buildings | 2085 | 2.9114 | Final Energy¦Residential and Commercial¦Electricity
Downscaling[REMIND-MAgPIE 3.2-4.6 IntegratedPhysicalDamages (median)] | Below 2°C | BRA | Final Energy¦Residential and Commercial¦Electricity | EJ/yr | Final Energy¦Residential and Commercial¦Electricity | demand_projection | elc_buildings | 2090 | 2.8414 | Final Energy¦Residential and Commercial¦Electricity
Downscaling[REMIND-MAgPIE 3.2-4.6 IntegratedPhysicalDamages (median)] | Below 2°C | BRA | Final Energy¦Residential and Commercial¦Electricity | EJ/yr | Final Energy¦Residential and Commercial¦Electricity | demand_projection | elc_buildings | 2095 | 2.7882 | Final Energy¦Residential and Commercial¦Electricity
Downscaling[REMIND-MAgPIE 3.2-4.6 IntegratedPhysicalDamages (median)] | Below 2°C | BRA | Final Energy¦Residential and Commercial¦Electricity | EJ/yr | Final Energy¦Residential and Commercial¦Electricity | demand_projection | elc_buildings | 2100 | 2.7586 | Final Energy¦Residential and Commercial¦Electricity
Downscaling[REMIND-MAgPIE 3.2-4.6 IntegratedPhysicalDamages (median)] | Below 2°C | BRA | Final Energy¦Transportation¦Electricity | EJ/yr | Final Energy¦Transportation¦Electricity | demand_projection | elc_transport | 2020 | 0.0162 | Final Energy¦Transportation¦Electricity
Downscaling[REMIND-MAgPIE 3.2-4.6 IntegratedPhysicalDamages (median)] | Below 2°C | BRA | Final Energy¦Transportation¦Electricity | EJ/yr | Final Energy¦Transportation¦Electricity | demand_projection | elc_transport | 2025 | 0.0972 | Final Energy¦Transportation¦Electricity
Downscaling[REMIND-MAgPIE 3.2-4.6 IntegratedPhysicalDamages (median)] | Below 2°C | BRA | Final Energy¦Transportation¦Electricity | EJ/yr | Final Energy¦Transportation¦Electricity | demand_projection | elc_transport | 2030 | 0.315 | Final Energy¦Transportation¦Electricity
Downscaling[REMIND-MAgPIE 3.2-4.6 IntegratedPhysicalDamages (median)] | Below 2°C | BRA | Final Energy¦Transportation¦Electricity | EJ/yr | Final Energy¦Transportation¦Electricity | demand_projection | elc_transport | 2035 | 0.5716 | Final Energy¦Transportation¦Electricity
Downscaling[REMIND-MAgPIE 3.2-4.6 IntegratedPhysicalDamages (median)] | Below 2°C | BRA | Final Energy¦Transportation¦Electricity | EJ/yr | Final Energy¦Transportation¦Electricity | demand_projection | elc_transport | 2040 | 0.8032 | Final Energy¦Transportation¦Electricity
Downscaling[REMIND-MAgPIE 3.2-4.6 IntegratedPhysicalDamages (median)] | Below 2°C | BRA | Final Energy¦Transportation¦Electricity | EJ/yr | Final Energy¦Transportation¦Electricity | demand_projection | elc_transport | 2045 | 0.9694 | Final Energy¦Transportation¦Electricity
Downscaling[REMIND-MAgPIE 3.2-4.6 IntegratedPhysicalDamages (median)] | Below 2°C | BRA | Final Energy¦Transportation¦Electricity | EJ/yr | Final Energy¦Transportation¦Electricity | demand_projection | elc_transport | 2050 | 1.0685 | Final Energy¦Transportation¦Electricity
Downscaling[REMIND-MAgPIE 3.2-4.6 IntegratedPhysicalDamages (median)] | Below 2°C | BRA | Final Energy¦Transportation¦Electricity | EJ/yr | Final Energy¦Transportation¦Electricity | demand_projection | elc_transport | 2055 | 1.1296 | Final Energy¦Transportation¦Electricity
Downscaling[REMIND-MAgPIE 3.2-4.6 IntegratedPhysicalDamages (median)] | Below 2°C | BRA | Final Energy¦Transportation¦Electricity | EJ/yr | Final Energy¦Transportation¦Electricity | demand_projection | elc_transport | 2060 | 1.136 | Final Energy¦Transportation¦Electricity
Downscaling[REMIND-MAgPIE 3.2-4.6 IntegratedPhysicalDamages (median)] | Below 2°C | BRA | Final Energy¦Transportation¦Electricity | EJ/yr | Final Energy¦Transportation¦Electricity | demand_projection | elc_transport | 2065 | 1.0982 | Final Energy¦Transportation¦Electricity
Downscaling[REMIND-MAgPIE 3.2-4.6 IntegratedPhysicalDamages (median)] | Below 2°C | BRA | Final Energy¦Transportation¦Electricity | EJ/yr | Final Energy¦Transportation¦Electricity | demand_projection | elc_transport | 2070 | 1.0757 | Final Energy¦Transportation¦Electricity
Downscaling[REMIND-MAgPIE 3.2-4.6 IntegratedPhysicalDamages (median)] | Below 2°C | BRA | Final Energy¦Transportation¦Electricity | EJ/yr | Final Energy¦Transportation¦Electricity | demand_projection | elc_transport | 2075 | 1.0552 | Final Energy¦Transportation¦Electricity
Downscaling[REMIND-MAgPIE 3.2-4.6 IntegratedPhysicalDamages (median)] | Below 2°C | BRA | Final Energy¦Transportation¦Electricity | EJ/yr | Final Energy¦Transportation¦Electricity | demand_projection | elc_transport | 2080 | 1.0399 | Final Energy¦Transportation¦Electricity
Downscaling[REMIND-MAgPIE 3.2-4.6 IntegratedPhysicalDamages (median)] | Below 2°C | BRA | Final Energy¦Transportation¦Electricity | EJ/yr | Final Energy¦Transportation¦Electricity | demand_projection | elc_transport | 2085 | 0.9968 | Final Energy¦Transportation¦Electricity
Downscaling[REMIND-MAgPIE 3.2-4.6 IntegratedPhysicalDamages (median)] | Below 2°C | BRA | Final Energy¦Transportation¦Electricity | EJ/yr | Final Energy¦Transportation¦Electricity | demand_projection | elc_transport | 2090 | 0.964 | Final Energy¦Transportation¦Electricity
Downscaling[REMIND-MAgPIE 3.2-4.6 IntegratedPhysicalDamages (median)] | Below 2°C | BRA | Final Energy¦Transportation¦Electricity | EJ/yr | Final Energy¦Transportation¦Electricity | demand_projection | elc_transport | 2095 | 0.9533 | Final Energy¦Transportation¦Electricity
Downscaling[REMIND-MAgPIE 3.2-4.6 IntegratedPhysicalDamages (median)] | Below 2°C | BRA | Final Energy¦Transportation¦Electricity | EJ/yr | Final Energy¦Transportation¦Electricity | demand_projection | elc_transport | 2100 | 0.9494 | Final Energy¦Transportation¦Electricity
Downscaling[REMIND-MAgPIE 3.2-4.6 IntegratedPhysicalDamages (median)] | Below 2°C | BRA | Secondary Energy¦Hydrogen | EJ/yr | Secondary Energy¦Hydrogen | demand_projection | hydrogen_allsect | 2020 | 0.0075 | Secondary Energy¦Hydrogen
Downscaling[REMIND-MAgPIE 3.2-4.6 IntegratedPhysicalDamages (median)] | Below 2°C | BRA | Secondary Energy¦Hydrogen | EJ/yr | Secondary Energy¦Hydrogen | demand_projection | hydrogen_allsect | 2025 | 0.0411 | Secondary Energy¦Hydrogen
Downscaling[REMIND-MAgPIE 3.2-4.6 IntegratedPhysicalDamages (median)] | Below 2°C | BRA | Secondary Energy¦Hydrogen | EJ/yr | Secondary Energy¦Hydrogen | demand_projection | hydrogen_allsect | 2030 | 0.0881 | Secondary Energy¦Hydrogen
Downscaling[REMIND-MAgPIE 3.2-4.6 IntegratedPhysicalDamages (median)] | Below 2°C | BRA | Secondary Energy¦Hydrogen | EJ/yr | Secondary Energy¦Hydrogen | demand_projection | hydrogen_allsect | 2035 | 0.1316 | Secondary Energy¦Hydrogen
Downscaling[REMIND-MAgPIE 3.2-4.6 IntegratedPhysicalDamages (median)] | Below 2°C | BRA | Secondary Energy¦Hydrogen | EJ/yr | Secondary Energy¦Hydrogen | demand_projection | hydrogen_allsect | 2040 | 0.1703 | Secondary Energy¦Hydrogen
Downscaling[REMIND-MAgPIE 3.2-4.6 IntegratedPhysicalDamages (median)] | Below 2°C | BRA | Secondary Energy¦Hydrogen | EJ/yr | Secondary Energy¦Hydrogen | demand_projection | hydrogen_allsect | 2045 | 0.258 | Secondary Energy¦Hydrogen
Downscaling[REMIND-MAgPIE 3.2-4.6 IntegratedPhysicalDamages (median)] | Below 2°C | BRA | Secondary Energy¦Hydrogen | EJ/yr | Secondary Energy¦Hydrogen | demand_projection | hydrogen_allsect | 2050 | 0.4134 | Secondary Energy¦Hydrogen
Downscaling[REMIND-MAgPIE 3.2-4.6 IntegratedPhysicalDamages (median)] | Below 2°C | BRA | Secondary Energy¦Hydrogen | EJ/yr | Secondary Energy¦Hydrogen | demand_projection | hydrogen_allsect | 2055 | 0.6646 | Secondary Energy¦Hydrogen
Downscaling[REMIND-MAgPIE 3.2-4.6 IntegratedPhysicalDamages (median)] | Below 2°C | BRA | Secondary Energy¦Hydrogen | EJ/yr | Secondary Energy¦Hydrogen | demand_projection | hydrogen_allsect | 2060 | 1.2108 | Secondary Energy¦Hydrogen
Downscaling[REMIND-MAgPIE 3.2-4.6 IntegratedPhysicalDamages (median)] | Below 2°C | BRA | Secondary Energy¦Hydrogen | EJ/yr | Secondary Energy¦Hydrogen | demand_projection | hydrogen_allsect | 2065 | 1.4279 | Secondary Energy¦Hydrogen
Downscaling[REMIND-MAgPIE 3.2-4.6 IntegratedPhysicalDamages (median)] | Below 2°C | BRA | Secondary Energy¦Hydrogen | EJ/yr | Secondary Energy¦Hydrogen | demand_projection | hydrogen_allsect | 2070 | 1.6285 | Secondary Energy¦Hydrogen
Downscaling[REMIND-MAgPIE 3.2-4.6 IntegratedPhysicalDamages (median)] | Below 2°C | BRA | Secondary Energy¦Hydrogen | EJ/yr | Secondary Energy¦Hydrogen | demand_projection | hydrogen_allsect | 2075 | 1.7348 | Secondary Energy¦Hydrogen
Downscaling[REMIND-MAgPIE 3.2-4.6 IntegratedPhysicalDamages (median)] | Below 2°C | BRA | Secondary Energy¦Hydrogen | EJ/yr | Secondary Energy¦Hydrogen | demand_projection | hydrogen_allsect | 2080 | 1.8093 | Secondary Energy¦Hydrogen
Downscaling[REMIND-MAgPIE 3.2-4.6 IntegratedPhysicalDamages (median)] | Below 2°C | BRA | Secondary Energy¦Hydrogen | EJ/yr | Secondary Energy¦Hydrogen | demand_projection | hydrogen_allsect | 2085 | 1.7439 | Secondary Energy¦Hydrogen
Downscaling[REMIND-MAgPIE 3.2-4.6 IntegratedPhysicalDamages (median)] | Below 2°C | BRA | Secondary Energy¦Hydrogen | EJ/yr | Secondary Energy¦Hydrogen | demand_projection | hydrogen_allsect | 2090 | 1.5848 | Secondary Energy¦Hydrogen
Downscaling[REMIND-MAgPIE 3.2-4.6 IntegratedPhysicalDamages (median)] | Below 2°C | BRA | Secondary Energy¦Hydrogen | EJ/yr | Secondary Energy¦Hydrogen | demand_projection | hydrogen_allsect | 2095 | 1.4473 | Secondary Energy¦Hydrogen
Downscaling[REMIND-MAgPIE 3.2-4.6 IntegratedPhysicalDamages (median)] | Below 2°C | BRA | Secondary Energy¦Hydrogen | EJ/yr | Secondary Energy¦Hydrogen | demand_projection | hydrogen_allsect | 2100 | 1.3153 | Secondary Energy¦Hydrogen
Downscaling[REMIND-MAgPIE 3.2-4.6 IntegratedPhysicalDamages (median)] | Below 2°C | BRA | Secondary Energy¦Electricity¦Coal | EJ/yr | Secondary Energy¦Electricity¦Coal | elec_co2 |  | 2020 | 0.052 | Secondary Energy¦Electricity¦Coal | 94
Downscaling[REMIND-MAgPIE 3.2-4.6 IntegratedPhysicalDamages (median)] | Below 2°C | BRA | Secondary Energy¦Electricity¦Coal | EJ/yr | Secondary Energy¦Electricity¦Coal | elec_co2 |  | 2025 | 0.0275 | Secondary Energy¦Electricity¦Coal | 94
Downscaling[REMIND-MAgPIE 3.2-4.6 IntegratedPhysicalDamages (median)] | Below 2°C | BRA | Secondary Energy¦Electricity¦Coal | EJ/yr | Secondary Energy¦Electricity¦Coal | elec_co2 |  | 2030 | 0.0285 | Secondary Energy¦Electricity¦Coal | 94
Downscaling[REMIND-MAgPIE 3.2-4.6 IntegratedPhysicalDamages (median)] | Below 2°C | BRA | Secondary Energy¦Electricity¦Coal | EJ/yr | Secondary Energy¦Electricity¦Coal | elec_co2 |  | 2035 | 0 | Secondary Energy¦Electricity¦Coal | 94
Downscaling[REMIND-MAgPIE 3.2-4.6 IntegratedPhysicalDamages (median)] | Below 2°C | BRA | Secondary Energy¦Electricity¦Coal | EJ/yr | Secondary Energy¦Electricity¦Coal | elec_co2 |  | 2040 | 0 | Secondary Energy¦Electricity¦Coal | 94
Downscaling[REMIND-MAgPIE 3.2-4.6 IntegratedPhysicalDamages (median)] | Below 2°C | BRA | Secondary Energy¦Electricity¦Coal | EJ/yr | Secondary Energy¦Electricity¦Coal | elec_co2 |  | 2045 | 0 | Secondary Energy¦Electricity¦Coal | 94
Downscaling[REMIND-MAgPIE 3.2-4.6 IntegratedPhysicalDamages (median)] | Below 2°C | BRA | Secondary Energy¦Electricity¦Coal | EJ/yr | Secondary Energy¦Electricity¦Coal | elec_co2 |  | 2050 | 0 | Secondary Energy¦Electricity¦Coal | 94
Downscaling[REMIND-MAgPIE 3.2-4.6 IntegratedPhysicalDamages (median)] | Below 2°C | BRA | Secondary Energy¦Electricity¦Coal | EJ/yr | Secondary Energy¦Electricity¦Coal | elec_co2 |  | 2055 | 0 | Secondary Energy¦Electricity¦Coal | 94
Downscaling[REMIND-MAgPIE 3.2-4.6 IntegratedPhysicalDamages (median)] | Below 2°C | BRA | Secondary Energy¦Electricity¦Coal | EJ/yr | Secondary Energy¦Electricity¦Coal | elec_co2 |  | 2060 | 0 | Secondary Energy¦Electricity¦Coal | 94
Downscaling[REMIND-MAgPIE 3.2-4.6 IntegratedPhysicalDamages (median)] | Below 2°C | BRA | Secondary Energy¦Electricity¦Coal | EJ/yr | Secondary Energy¦Electricity¦Coal | elec_co2 |  | 2065 | 0 | Secondary Energy¦Electricity¦Coal | 94
Downscaling[REMIND-MAgPIE 3.2-4.6 IntegratedPhysicalDamages (median)] | Below 2°C | BRA | Secondary Energy¦Electricity¦Coal | EJ/yr | Secondary Energy¦Electricity¦Coal | elec_co2 |  | 2070 | 0 | Secondary Energy¦Electricity¦Coal | 94
Downscaling[REMIND-MAgPIE 3.2-4.6 IntegratedPhysicalDamages (median)] | Below 2°C | BRA | Secondary Energy¦Electricity¦Coal | EJ/yr | Secondary Energy¦Electricity¦Coal | elec_co2 |  | 2075 | 0 | Secondary Energy¦Electricity¦Coal | 94
Downscaling[REMIND-MAgPIE 3.2-4.6 IntegratedPhysicalDamages (median)] | Below 2°C | BRA | Secondary Energy¦Electricity¦Coal | EJ/yr | Secondary Energy¦Electricity¦Coal | elec_co2 |  | 2080 | 0 | Secondary Energy¦Electricity¦Coal | 94
Downscaling[REMIND-MAgPIE 3.2-4.6 IntegratedPhysicalDamages (median)] | Below 2°C | BRA | Secondary Energy¦Electricity¦Coal | EJ/yr | Secondary Energy¦Electricity¦Coal | elec_co2 |  | 2085 | 0 | Secondary Energy¦Electricity¦Coal | 94
Downscaling[REMIND-MAgPIE 3.2-4.6 IntegratedPhysicalDamages (median)] | Below 2°C | BRA | Secondary Energy¦Electricity¦Coal | EJ/yr | Secondary Energy¦Electricity¦Coal | elec_co2 |  | 2090 | 0 | Secondary Energy¦Electricity¦Coal | 94
Downscaling[REMIND-MAgPIE 3.2-4.6 IntegratedPhysicalDamages (median)] | Below 2°C | BRA | Secondary Energy¦Electricity¦Coal | EJ/yr | Secondary Energy¦Electricity¦Coal | elec_co2 |  | 2095 | 0 | Secondary Energy¦Electricity¦Coal | 94
Downscaling[REMIND-MAgPIE 3.2-4.6 IntegratedPhysicalDamages (median)] | Below 2°C | BRA | Secondary Energy¦Electricity¦Coal | EJ/yr | Secondary Energy¦Electricity¦Coal | elec_co2 |  | 2100 | 0 | Secondary Energy¦Electricity¦Coal | 94
Downscaling[REMIND-MAgPIE 3.2-4.6 IntegratedPhysicalDamages (median)] | Below 2°C | BRA | Secondary Energy¦Electricity¦Gas | EJ/yr | Secondary Energy¦Electricity¦Gas | elec_co2 |  | 2020 | 0.1014 | Secondary Energy¦Electricity¦Gas | 55
Downscaling[REMIND-MAgPIE 3.2-4.6 IntegratedPhysicalDamages (median)] | Below 2°C | BRA | Secondary Energy¦Electricity¦Gas | EJ/yr | Secondary Energy¦Electricity¦Gas | elec_co2 |  | 2025 | 0.0799 | Secondary Energy¦Electricity¦Gas | 55
Downscaling[REMIND-MAgPIE 3.2-4.6 IntegratedPhysicalDamages (median)] | Below 2°C | BRA | Secondary Energy¦Electricity¦Gas | EJ/yr | Secondary Energy¦Electricity¦Gas | elec_co2 |  | 2030 | 0.1142 | Secondary Energy¦Electricity¦Gas | 55
Downscaling[REMIND-MAgPIE 3.2-4.6 IntegratedPhysicalDamages (median)] | Below 2°C | BRA | Secondary Energy¦Electricity¦Gas | EJ/yr | Secondary Energy¦Electricity¦Gas | elec_co2 |  | 2035 | 0.0661 | Secondary Energy¦Electricity¦Gas | 55
Downscaling[REMIND-MAgPIE 3.2-4.6 IntegratedPhysicalDamages (median)] | Below 2°C | BRA | Secondary Energy¦Electricity¦Gas | EJ/yr | Secondary Energy¦Electricity¦Gas | elec_co2 |  | 2040 | 0.0268 | Secondary Energy¦Electricity¦Gas | 55
Downscaling[REMIND-MAgPIE 3.2-4.6 IntegratedPhysicalDamages (median)] | Below 2°C | BRA | Secondary Energy¦Electricity¦Gas | EJ/yr | Secondary Energy¦Electricity¦Gas | elec_co2 |  | 2045 | 0.0332 | Secondary Energy¦Electricity¦Gas | 55
Downscaling[REMIND-MAgPIE 3.2-4.6 IntegratedPhysicalDamages (median)] | Below 2°C | BRA | Secondary Energy¦Electricity¦Gas | EJ/yr | Secondary Energy¦Electricity¦Gas | elec_co2 |  | 2050 | 0.0363 | Secondary Energy¦Electricity¦Gas | 55
Downscaling[REMIND-MAgPIE 3.2-4.6 IntegratedPhysicalDamages (median)] | Below 2°C | BRA | Secondary Energy¦Electricity¦Gas | EJ/yr | Secondary Energy¦Electricity¦Gas | elec_co2 |  | 2055 | 0.0357 | Secondary Energy¦Electricity¦Gas | 55
Downscaling[REMIND-MAgPIE 3.2-4.6 IntegratedPhysicalDamages (median)] | Below 2°C | BRA | Secondary Energy¦Electricity¦Gas | EJ/yr | Secondary Energy¦Electricity¦Gas | elec_co2 |  | 2060 | 0.0327 | Secondary Energy¦Electricity¦Gas | 55
Downscaling[REMIND-MAgPIE 3.2-4.6 IntegratedPhysicalDamages (median)] | Below 2°C | BRA | Secondary Energy¦Electricity¦Gas | EJ/yr | Secondary Energy¦Electricity¦Gas | elec_co2 |  | 2065 | 0.0261 | Secondary Energy¦Electricity¦Gas | 55
Downscaling[REMIND-MAgPIE 3.2-4.6 IntegratedPhysicalDamages (median)] | Below 2°C | BRA | Secondary Energy¦Electricity¦Gas | EJ/yr | Secondary Energy¦Electricity¦Gas | elec_co2 |  | 2070 | 0.0194 | Secondary Energy¦Electricity¦Gas | 55
Downscaling[REMIND-MAgPIE 3.2-4.6 IntegratedPhysicalDamages (median)] | Below 2°C | BRA | Secondary Energy¦Electricity¦Gas | EJ/yr | Secondary Energy¦Electricity¦Gas | elec_co2 |  | 2075 | 0.0124 | Secondary Energy¦Electricity¦Gas | 55
Downscaling[REMIND-MAgPIE 3.2-4.6 IntegratedPhysicalDamages (median)] | Below 2°C | BRA | Secondary Energy¦Electricity¦Gas | EJ/yr | Secondary Energy¦Electricity¦Gas | elec_co2 |  | 2080 | 0.0061 | Secondary Energy¦Electricity¦Gas | 55
Downscaling[REMIND-MAgPIE 3.2-4.6 IntegratedPhysicalDamages (median)] | Below 2°C | BRA | Secondary Energy¦Electricity¦Gas | EJ/yr | Secondary Energy¦Electricity¦Gas | elec_co2 |  | 2085 | 0.0034 | Secondary Energy¦Electricity¦Gas | 55
Downscaling[REMIND-MAgPIE 3.2-4.6 IntegratedPhysicalDamages (median)] | Below 2°C | BRA | Secondary Energy¦Electricity¦Gas | EJ/yr | Secondary Energy¦Electricity¦Gas | elec_co2 |  | 2090 | 0.0009 | Secondary Energy¦Electricity¦Gas | 55
Downscaling[REMIND-MAgPIE 3.2-4.6 IntegratedPhysicalDamages (median)] | Below 2°C | BRA | Secondary Energy¦Electricity¦Gas | EJ/yr | Secondary Energy¦Electricity¦Gas | elec_co2 |  | 2095 | 0.0005 | Secondary Energy¦Electricity¦Gas | 55
Downscaling[REMIND-MAgPIE 3.2-4.6 IntegratedPhysicalDamages (median)] | Below 2°C | BRA | Secondary Energy¦Electricity¦Gas | EJ/yr | Secondary Energy¦Electricity¦Gas | elec_co2 |  | 2100 | 0 | Secondary Energy¦Electricity¦Gas | 55
Downscaling[REMIND-MAgPIE 3.2-4.6 IntegratedPhysicalDamages (median)] | Below 2°C | BRA | Secondary Energy¦Electricity¦Oil | EJ/yr | Secondary Energy¦Electricity¦Oil | elec_co2 |  | 2020 | 0.0155 | Secondary Energy¦Electricity¦Oil | 70
Downscaling[REMIND-MAgPIE 3.2-4.6 IntegratedPhysicalDamages (median)] | Below 2°C | BRA | Secondary Energy¦Electricity¦Oil | EJ/yr | Secondary Energy¦Electricity¦Oil | elec_co2 |  | 2025 | 0.0149 | Secondary Energy¦Electricity¦Oil | 70
Downscaling[REMIND-MAgPIE 3.2-4.6 IntegratedPhysicalDamages (median)] | Below 2°C | BRA | Secondary Energy¦Electricity¦Oil | EJ/yr | Secondary Energy¦Electricity¦Oil | elec_co2 |  | 2030 | 0.0103 | Secondary Energy¦Electricity¦Oil | 70
Downscaling[REMIND-MAgPIE 3.2-4.6 IntegratedPhysicalDamages (median)] | Below 2°C | BRA | Secondary Energy¦Electricity¦Oil | EJ/yr | Secondary Energy¦Electricity¦Oil | elec_co2 |  | 2035 | 0 | Secondary Energy¦Electricity¦Oil | 70
Downscaling[REMIND-MAgPIE 3.2-4.6 IntegratedPhysicalDamages (median)] | Below 2°C | BRA | Secondary Energy¦Electricity¦Oil | EJ/yr | Secondary Energy¦Electricity¦Oil | elec_co2 |  | 2040 | 0 | Secondary Energy¦Electricity¦Oil | 70
Downscaling[REMIND-MAgPIE 3.2-4.6 IntegratedPhysicalDamages (median)] | Below 2°C | BRA | Secondary Energy¦Electricity¦Oil | EJ/yr | Secondary Energy¦Electricity¦Oil | elec_co2 |  | 2045 | 0 | Secondary Energy¦Electricity¦Oil | 70
Downscaling[REMIND-MAgPIE 3.2-4.6 IntegratedPhysicalDamages (median)] | Below 2°C | BRA | Secondary Energy¦Electricity¦Oil | EJ/yr | Secondary Energy¦Electricity¦Oil | elec_co2 |  | 2050 | 0 | Secondary Energy¦Electricity¦Oil | 70
Downscaling[REMIND-MAgPIE 3.2-4.6 IntegratedPhysicalDamages (median)] | Below 2°C | BRA | Secondary Energy¦Electricity¦Oil | EJ/yr | Secondary Energy¦Electricity¦Oil | elec_co2 |  | 2055 | 0 | Secondary Energy¦Electricity¦Oil | 70
Downscaling[REMIND-MAgPIE 3.2-4.6 IntegratedPhysicalDamages (median)] | Below 2°C | BRA | Secondary Energy¦Electricity¦Oil | EJ/yr | Secondary Energy¦Electricity¦Oil | elec_co2 |  | 2060 | 0 | Secondary Energy¦Electricity¦Oil | 70
Downscaling[REMIND-MAgPIE 3.2-4.6 IntegratedPhysicalDamages (median)] | Below 2°C | BRA | Secondary Energy¦Electricity¦Oil | EJ/yr | Secondary Energy¦Electricity¦Oil | elec_co2 |  | 2065 | 0 | Secondary Energy¦Electricity¦Oil | 70
Downscaling[REMIND-MAgPIE 3.2-4.6 IntegratedPhysicalDamages (median)] | Below 2°C | BRA | Secondary Energy¦Electricity¦Oil | EJ/yr | Secondary Energy¦Electricity¦Oil | elec_co2 |  | 2070 | 0 | Secondary Energy¦Electricity¦Oil | 70
Downscaling[REMIND-MAgPIE 3.2-4.6 IntegratedPhysicalDamages (median)] | Below 2°C | BRA | Secondary Energy¦Electricity¦Oil | EJ/yr | Secondary Energy¦Electricity¦Oil | elec_co2 |  | 2075 | 0 | Secondary Energy¦Electricity¦Oil | 70
Downscaling[REMIND-MAgPIE 3.2-4.6 IntegratedPhysicalDamages (median)] | Below 2°C | BRA | Secondary Energy¦Electricity¦Oil | EJ/yr | Secondary Energy¦Electricity¦Oil | elec_co2 |  | 2080 | 0 | Secondary Energy¦Electricity¦Oil | 70
Downscaling[REMIND-MAgPIE 3.2-4.6 IntegratedPhysicalDamages (median)] | Below 2°C | BRA | Secondary Energy¦Electricity¦Oil | EJ/yr | Secondary Energy¦Electricity¦Oil | elec_co2 |  | 2085 | 0 | Secondary Energy¦Electricity¦Oil | 70
Downscaling[REMIND-MAgPIE 3.2-4.6 IntegratedPhysicalDamages (median)] | Below 2°C | BRA | Secondary Energy¦Electricity¦Oil | EJ/yr | Secondary Energy¦Electricity¦Oil | elec_co2 |  | 2090 | 0 | Secondary Energy¦Electricity¦Oil | 70
Downscaling[REMIND-MAgPIE 3.2-4.6 IntegratedPhysicalDamages (median)] | Below 2°C | BRA | Secondary Energy¦Electricity¦Oil | EJ/yr | Secondary Energy¦Electricity¦Oil | elec_co2 |  | 2095 | 0 | Secondary Energy¦Electricity¦Oil | 70
Downscaling[REMIND-MAgPIE 3.2-4.6 IntegratedPhysicalDamages (median)] | Below 2°C | BRA | Secondary Energy¦Electricity¦Oil | EJ/yr | Secondary Energy¦Electricity¦Oil | elec_co2 |  | 2100 | 0 | Secondary Energy¦Electricity¦Oil | 70
Downscaling[REMIND-MAgPIE 3.2-4.6 IntegratedPhysicalDamages (median)] | Below 2°C | BRA | Price¦Primary Energy¦Biomass | US$2010/GJ | Price¦Primary Energy¦Biomass | fuel_supply | bioenergy | 2020 | 5.3799 | Price¦Primary Energy¦Biomass
Downscaling[REMIND-MAgPIE 3.2-4.6 IntegratedPhysicalDamages (median)] | Below 2°C | BRA | Price¦Primary Energy¦Biomass | US$2010/GJ | Price¦Primary Energy¦Biomass | fuel_supply | bioenergy | 2025 | 5.4341 | Price¦Primary Energy¦Biomass
Downscaling[REMIND-MAgPIE 3.2-4.6 IntegratedPhysicalDamages (median)] | Below 2°C | BRA | Price¦Primary Energy¦Biomass | US$2010/GJ | Price¦Primary Energy¦Biomass | fuel_supply | bioenergy | 2030 | 5.228 | Price¦Primary Energy¦Biomass
Downscaling[REMIND-MAgPIE 3.2-4.6 IntegratedPhysicalDamages (median)] | Below 2°C | BRA | Price¦Primary Energy¦Biomass | US$2010/GJ | Price¦Primary Energy¦Biomass | fuel_supply | bioenergy | 2035 | 5.2523 | Price¦Primary Energy¦Biomass
Downscaling[REMIND-MAgPIE 3.2-4.6 IntegratedPhysicalDamages (median)] | Below 2°C | BRA | Price¦Primary Energy¦Biomass | US$2010/GJ | Price¦Primary Energy¦Biomass | fuel_supply | bioenergy | 2040 | 6.1205 | Price¦Primary Energy¦Biomass
Downscaling[REMIND-MAgPIE 3.2-4.6 IntegratedPhysicalDamages (median)] | Below 2°C | BRA | Price¦Primary Energy¦Biomass | US$2010/GJ | Price¦Primary Energy¦Biomass | fuel_supply | bioenergy | 2045 | 6.4948 | Price¦Primary Energy¦Biomass
Downscaling[REMIND-MAgPIE 3.2-4.6 IntegratedPhysicalDamages (median)] | Below 2°C | BRA | Price¦Primary Energy¦Biomass | US$2010/GJ | Price¦Primary Energy¦Biomass | fuel_supply | bioenergy | 2050 | 7.8084 | Price¦Primary Energy¦Biomass
Downscaling[REMIND-MAgPIE 3.2-4.6 IntegratedPhysicalDamages (median)] | Below 2°C | BRA | Price¦Primary Energy¦Biomass | US$2010/GJ | Price¦Primary Energy¦Biomass | fuel_supply | bioenergy | 2055 | 8.8045 | Price¦Primary Energy¦Biomass
Downscaling[REMIND-MAgPIE 3.2-4.6 IntegratedPhysicalDamages (median)] | Below 2°C | BRA | Price¦Primary Energy¦Biomass | US$2010/GJ | Price¦Primary Energy¦Biomass | fuel_supply | bioenergy | 2060 | 12.725 | Price¦Primary Energy¦Biomass
Downscaling[REMIND-MAgPIE 3.2-4.6 IntegratedPhysicalDamages (median)] | Below 2°C | BRA | Price¦Primary Energy¦Biomass | US$2010/GJ | Price¦Primary Energy¦Biomass | fuel_supply | bioenergy | 2065 | 12.9335 | Price¦Primary Energy¦Biomass
Downscaling[REMIND-MAgPIE 3.2-4.6 IntegratedPhysicalDamages (median)] | Below 2°C | BRA | Price¦Primary Energy¦Biomass | US$2010/GJ | Price¦Primary Energy¦Biomass | fuel_supply | bioenergy | 2070 | 13.1421 | Price¦Primary Energy¦Biomass
Downscaling[REMIND-MAgPIE 3.2-4.6 IntegratedPhysicalDamages (median)] | Below 2°C | BRA | Price¦Primary Energy¦Biomass | US$2010/GJ | Price¦Primary Energy¦Biomass | fuel_supply | bioenergy | 2075 | 14.1411 | Price¦Primary Energy¦Biomass
Downscaling[REMIND-MAgPIE 3.2-4.6 IntegratedPhysicalDamages (median)] | Below 2°C | BRA | Price¦Primary Energy¦Biomass | US$2010/GJ | Price¦Primary Energy¦Biomass | fuel_supply | bioenergy | 2080 | 15.1402 | Price¦Primary Energy¦Biomass
Downscaling[REMIND-MAgPIE 3.2-4.6 IntegratedPhysicalDamages (median)] | Below 2°C | BRA | Price¦Primary Energy¦Biomass | US$2010/GJ | Price¦Primary Energy¦Biomass | fuel_supply | bioenergy | 2085 | 15.7684 | Price¦Primary Energy¦Biomass
Downscaling[REMIND-MAgPIE 3.2-4.6 IntegratedPhysicalDamages (median)] | Below 2°C | BRA | Price¦Primary Energy¦Biomass | US$2010/GJ | Price¦Primary Energy¦Biomass | fuel_supply | bioenergy | 2090 | 16.3966 | Price¦Primary Energy¦Biomass
Downscaling[REMIND-MAgPIE 3.2-4.6 IntegratedPhysicalDamages (median)] | Below 2°C | BRA | Price¦Primary Energy¦Biomass | US$2010/GJ | Price¦Primary Energy¦Biomass | fuel_supply | bioenergy | 2095 | 16.211 | Price¦Primary Energy¦Biomass
Downscaling[REMIND-MAgPIE 3.2-4.6 IntegratedPhysicalDamages (median)] | Below 2°C | BRA | Price¦Primary Energy¦Biomass | US$2010/GJ | Price¦Primary Energy¦Biomass | fuel_supply | bioenergy | 2100 | 16.0254 | Price¦Primary Energy¦Biomass
Downscaling[REMIND-MAgPIE 3.2-4.6 IntegratedPhysicalDamages (median)] | Below 2°C | BRA | Price¦Primary Energy¦Coal | US$2010/GJ | Price¦Primary Energy¦Coal | fuel_supply | coal | 2020 | 2.0344 | Price¦Primary Energy¦Coal
Downscaling[REMIND-MAgPIE 3.2-4.6 IntegratedPhysicalDamages (median)] | Below 2°C | BRA | Price¦Primary Energy¦Coal | US$2010/GJ | Price¦Primary Energy¦Coal | fuel_supply | coal | 2025 | 2.225 | Price¦Primary Energy¦Coal
Downscaling[REMIND-MAgPIE 3.2-4.6 IntegratedPhysicalDamages (median)] | Below 2°C | BRA | Price¦Primary Energy¦Coal | US$2010/GJ | Price¦Primary Energy¦Coal | fuel_supply | coal | 2030 | 1.7271 | Price¦Primary Energy¦Coal
Downscaling[REMIND-MAgPIE 3.2-4.6 IntegratedPhysicalDamages (median)] | Below 2°C | BRA | Price¦Primary Energy¦Coal | US$2010/GJ | Price¦Primary Energy¦Coal | fuel_supply | coal | 2035 | 1.4797 | Price¦Primary Energy¦Coal
Downscaling[REMIND-MAgPIE 3.2-4.6 IntegratedPhysicalDamages (median)] | Below 2°C | BRA | Price¦Primary Energy¦Coal | US$2010/GJ | Price¦Primary Energy¦Coal | fuel_supply | coal | 2040 | 1.4321 | Price¦Primary Energy¦Coal
Downscaling[REMIND-MAgPIE 3.2-4.6 IntegratedPhysicalDamages (median)] | Below 2°C | BRA | Price¦Primary Energy¦Coal | US$2010/GJ | Price¦Primary Energy¦Coal | fuel_supply | coal | 2045 | 1.4132 | Price¦Primary Energy¦Coal
Downscaling[REMIND-MAgPIE 3.2-4.6 IntegratedPhysicalDamages (median)] | Below 2°C | BRA | Price¦Primary Energy¦Coal | US$2010/GJ | Price¦Primary Energy¦Coal | fuel_supply | coal | 2050 | 1.5518 | Price¦Primary Energy¦Coal
Downscaling[REMIND-MAgPIE 3.2-4.6 IntegratedPhysicalDamages (median)] | Below 2°C | BRA | Price¦Primary Energy¦Coal | US$2010/GJ | Price¦Primary Energy¦Coal | fuel_supply | coal | 2055 | 1.3271 | Price¦Primary Energy¦Coal
Downscaling[REMIND-MAgPIE 3.2-4.6 IntegratedPhysicalDamages (median)] | Below 2°C | BRA | Price¦Primary Energy¦Coal | US$2010/GJ | Price¦Primary Energy¦Coal | fuel_supply | coal | 2060 | 1.9479 | Price¦Primary Energy¦Coal
Downscaling[REMIND-MAgPIE 3.2-4.6 IntegratedPhysicalDamages (median)] | Below 2°C | BRA | Price¦Primary Energy¦Coal | US$2010/GJ | Price¦Primary Energy¦Coal | fuel_supply | coal | 2065 | 1.9157 | Price¦Primary Energy¦Coal
Downscaling[REMIND-MAgPIE 3.2-4.6 IntegratedPhysicalDamages (median)] | Below 2°C | BRA | Price¦Primary Energy¦Coal | US$2010/GJ | Price¦Primary Energy¦Coal | fuel_supply | coal | 2070 | 1.8836 | Price¦Primary Energy¦Coal
Downscaling[REMIND-MAgPIE 3.2-4.6 IntegratedPhysicalDamages (median)] | Below 2°C | BRA | Price¦Primary Energy¦Coal | US$2010/GJ | Price¦Primary Energy¦Coal | fuel_supply | coal | 2075 | 1.8814 | Price¦Primary Energy¦Coal
Downscaling[REMIND-MAgPIE 3.2-4.6 IntegratedPhysicalDamages (median)] | Below 2°C | BRA | Price¦Primary Energy¦Coal | US$2010/GJ | Price¦Primary Energy¦Coal | fuel_supply | coal | 2080 | 1.8792 | Price¦Primary Energy¦Coal
Downscaling[REMIND-MAgPIE 3.2-4.6 IntegratedPhysicalDamages (median)] | Below 2°C | BRA | Price¦Primary Energy¦Coal | US$2010/GJ | Price¦Primary Energy¦Coal | fuel_supply | coal | 2085 | 1.8977 | Price¦Primary Energy¦Coal
Downscaling[REMIND-MAgPIE 3.2-4.6 IntegratedPhysicalDamages (median)] | Below 2°C | BRA | Price¦Primary Energy¦Coal | US$2010/GJ | Price¦Primary Energy¦Coal | fuel_supply | coal | 2090 | 1.9162 | Price¦Primary Energy¦Coal
Downscaling[REMIND-MAgPIE 3.2-4.6 IntegratedPhysicalDamages (median)] | Below 2°C | BRA | Price¦Primary Energy¦Coal | US$2010/GJ | Price¦Primary Energy¦Coal | fuel_supply | coal | 2095 | 1.8369 | Price¦Primary Energy¦Coal
Downscaling[REMIND-MAgPIE 3.2-4.6 IntegratedPhysicalDamages (median)] | Below 2°C | BRA | Price¦Primary Energy¦Coal | US$2010/GJ | Price¦Primary Energy¦Coal | fuel_supply | coal | 2100 | 1.7577 | Price¦Primary Energy¦Coal
Downscaling[REMIND-MAgPIE 3.2-4.6 IntegratedPhysicalDamages (median)] | Below 2°C | BRA | Price¦Primary Energy¦Gas | US$2010/GJ | Price¦Primary Energy¦Gas | fuel_supply | gas | 2020 | 3.9711 | Price¦Primary Energy¦Gas
Downscaling[REMIND-MAgPIE 3.2-4.6 IntegratedPhysicalDamages (median)] | Below 2°C | BRA | Price¦Primary Energy¦Gas | US$2010/GJ | Price¦Primary Energy¦Gas | fuel_supply | gas | 2025 | 4.6484 | Price¦Primary Energy¦Gas
Downscaling[REMIND-MAgPIE 3.2-4.6 IntegratedPhysicalDamages (median)] | Below 2°C | BRA | Price¦Primary Energy¦Gas | US$2010/GJ | Price¦Primary Energy¦Gas | fuel_supply | gas | 2030 | 4.6157 | Price¦Primary Energy¦Gas
Downscaling[REMIND-MAgPIE 3.2-4.6 IntegratedPhysicalDamages (median)] | Below 2°C | BRA | Price¦Primary Energy¦Gas | US$2010/GJ | Price¦Primary Energy¦Gas | fuel_supply | gas | 2035 | 5.2685 | Price¦Primary Energy¦Gas
Downscaling[REMIND-MAgPIE 3.2-4.6 IntegratedPhysicalDamages (median)] | Below 2°C | BRA | Price¦Primary Energy¦Gas | US$2010/GJ | Price¦Primary Energy¦Gas | fuel_supply | gas | 2040 | 5.0938 | Price¦Primary Energy¦Gas
Downscaling[REMIND-MAgPIE 3.2-4.6 IntegratedPhysicalDamages (median)] | Below 2°C | BRA | Price¦Primary Energy¦Gas | US$2010/GJ | Price¦Primary Energy¦Gas | fuel_supply | gas | 2045 | 4.8211 | Price¦Primary Energy¦Gas
Downscaling[REMIND-MAgPIE 3.2-4.6 IntegratedPhysicalDamages (median)] | Below 2°C | BRA | Price¦Primary Energy¦Gas | US$2010/GJ | Price¦Primary Energy¦Gas | fuel_supply | gas | 2050 | 4.8506 | Price¦Primary Energy¦Gas
Downscaling[REMIND-MAgPIE 3.2-4.6 IntegratedPhysicalDamages (median)] | Below 2°C | BRA | Price¦Primary Energy¦Gas | US$2010/GJ | Price¦Primary Energy¦Gas | fuel_supply | gas | 2055 | 4.6 | Price¦Primary Energy¦Gas
Downscaling[REMIND-MAgPIE 3.2-4.6 IntegratedPhysicalDamages (median)] | Below 2°C | BRA | Price¦Primary Energy¦Gas | US$2010/GJ | Price¦Primary Energy¦Gas | fuel_supply | gas | 2060 | 5.9063 | Price¦Primary Energy¦Gas
Downscaling[REMIND-MAgPIE 3.2-4.6 IntegratedPhysicalDamages (median)] | Below 2°C | BRA | Price¦Primary Energy¦Gas | US$2010/GJ | Price¦Primary Energy¦Gas | fuel_supply | gas | 2065 | 5.5446 | Price¦Primary Energy¦Gas
Downscaling[REMIND-MAgPIE 3.2-4.6 IntegratedPhysicalDamages (median)] | Below 2°C | BRA | Price¦Primary Energy¦Gas | US$2010/GJ | Price¦Primary Energy¦Gas | fuel_supply | gas | 2070 | 5.1829 | Price¦Primary Energy¦Gas
Downscaling[REMIND-MAgPIE 3.2-4.6 IntegratedPhysicalDamages (median)] | Below 2°C | BRA | Price¦Primary Energy¦Gas | US$2010/GJ | Price¦Primary Energy¦Gas | fuel_supply | gas | 2075 | 5.1021 | Price¦Primary Energy¦Gas
Downscaling[REMIND-MAgPIE 3.2-4.6 IntegratedPhysicalDamages (median)] | Below 2°C | BRA | Price¦Primary Energy¦Gas | US$2010/GJ | Price¦Primary Energy¦Gas | fuel_supply | gas | 2080 | 5.0212 | Price¦Primary Energy¦Gas
Downscaling[REMIND-MAgPIE 3.2-4.6 IntegratedPhysicalDamages (median)] | Below 2°C | BRA | Price¦Primary Energy¦Gas | US$2010/GJ | Price¦Primary Energy¦Gas | fuel_supply | gas | 2085 | 5.0683 | Price¦Primary Energy¦Gas
Downscaling[REMIND-MAgPIE 3.2-4.6 IntegratedPhysicalDamages (median)] | Below 2°C | BRA | Price¦Primary Energy¦Gas | US$2010/GJ | Price¦Primary Energy¦Gas | fuel_supply | gas | 2090 | 5.1155 | Price¦Primary Energy¦Gas
Downscaling[REMIND-MAgPIE 3.2-4.6 IntegratedPhysicalDamages (median)] | Below 2°C | BRA | Price¦Primary Energy¦Gas | US$2010/GJ | Price¦Primary Energy¦Gas | fuel_supply | gas | 2095 | 5.1057 | Price¦Primary Energy¦Gas
Downscaling[REMIND-MAgPIE 3.2-4.6 IntegratedPhysicalDamages (median)] | Below 2°C | BRA | Price¦Primary Energy¦Gas | US$2010/GJ | Price¦Primary Energy¦Gas | fuel_supply | gas | 2100 | 5.096 | Price¦Primary Energy¦Gas
Downscaling[REMIND-MAgPIE 3.2-4.6 IntegratedPhysicalDamages (median)] | Below 2°C | BRA | Price¦Secondary Energy¦Liquids¦Oil | US$2010/GJ | Price¦Secondary Energy¦Liquids¦Oil | fuel_supply | oil | 2020 | 54.2148 | Price¦Secondary Energy¦Liquids¦Oil
Downscaling[REMIND-MAgPIE 3.2-4.6 IntegratedPhysicalDamages (median)] | Below 2°C | BRA | Price¦Secondary Energy¦Liquids¦Oil | US$2010/GJ | Price¦Secondary Energy¦Liquids¦Oil | fuel_supply | oil | 2025 | 86.7197 | Price¦Secondary Energy¦Liquids¦Oil
Downscaling[REMIND-MAgPIE 3.2-4.6 IntegratedPhysicalDamages (median)] | Below 2°C | BRA | Price¦Secondary Energy¦Liquids¦Oil | US$2010/GJ | Price¦Secondary Energy¦Liquids¦Oil | fuel_supply | oil | 2030 | 83.1697 | Price¦Secondary Energy¦Liquids¦Oil
Downscaling[REMIND-MAgPIE 3.2-4.6 IntegratedPhysicalDamages (median)] | Below 2°C | BRA | Price¦Secondary Energy¦Liquids¦Oil | US$2010/GJ | Price¦Secondary Energy¦Liquids¦Oil | fuel_supply | oil | 2035 | 85.9749 | Price¦Secondary Energy¦Liquids¦Oil
Downscaling[REMIND-MAgPIE 3.2-4.6 IntegratedPhysicalDamages (median)] | Below 2°C | BRA | Price¦Secondary Energy¦Liquids¦Oil | US$2010/GJ | Price¦Secondary Energy¦Liquids¦Oil | fuel_supply | oil | 2040 | 92.2718 | Price¦Secondary Energy¦Liquids¦Oil
Downscaling[REMIND-MAgPIE 3.2-4.6 IntegratedPhysicalDamages (median)] | Below 2°C | BRA | Price¦Secondary Energy¦Liquids¦Oil | US$2010/GJ | Price¦Secondary Energy¦Liquids¦Oil | fuel_supply | oil | 2045 | 88.4156 | Price¦Secondary Energy¦Liquids¦Oil
Downscaling[REMIND-MAgPIE 3.2-4.6 IntegratedPhysicalDamages (median)] | Below 2°C | BRA | Price¦Secondary Energy¦Liquids¦Oil | US$2010/GJ | Price¦Secondary Energy¦Liquids¦Oil | fuel_supply | oil | 2050 | 115.9027 | Price¦Secondary Energy¦Liquids¦Oil
Downscaling[REMIND-MAgPIE 3.2-4.6 IntegratedPhysicalDamages (median)] | Below 2°C | BRA | Price¦Secondary Energy¦Liquids¦Oil | US$2010/GJ | Price¦Secondary Energy¦Liquids¦Oil | fuel_supply | oil | 2055 | 127.4083 | Price¦Secondary Energy¦Liquids¦Oil
Downscaling[REMIND-MAgPIE 3.2-4.6 IntegratedPhysicalDamages (median)] | Below 2°C | BRA | Price¦Secondary Energy¦Liquids¦Oil | US$2010/GJ | Price¦Secondary Energy¦Liquids¦Oil | fuel_supply | oil | 2060 | 197.3583 | Price¦Secondary Energy¦Liquids¦Oil
Downscaling[REMIND-MAgPIE 3.2-4.6 IntegratedPhysicalDamages (median)] | Below 2°C | BRA | Price¦Secondary Energy¦Liquids¦Oil | US$2010/GJ | Price¦Secondary Energy¦Liquids¦Oil | fuel_supply | oil | 2065 | 233.6235 | Price¦Secondary Energy¦Liquids¦Oil
Downscaling[REMIND-MAgPIE 3.2-4.6 IntegratedPhysicalDamages (median)] | Below 2°C | BRA | Price¦Secondary Energy¦Liquids¦Oil | US$2010/GJ | Price¦Secondary Energy¦Liquids¦Oil | fuel_supply | oil | 2070 | 269.8887 | Price¦Secondary Energy¦Liquids¦Oil
Downscaling[REMIND-MAgPIE 3.2-4.6 IntegratedPhysicalDamages (median)] | Below 2°C | BRA | Price¦Secondary Energy¦Liquids¦Oil | US$2010/GJ | Price¦Secondary Energy¦Liquids¦Oil | fuel_supply | oil | 2075 | 272.873 | Price¦Secondary Energy¦Liquids¦Oil
Downscaling[REMIND-MAgPIE 3.2-4.6 IntegratedPhysicalDamages (median)] | Below 2°C | BRA | Price¦Secondary Energy¦Liquids¦Oil | US$2010/GJ | Price¦Secondary Energy¦Liquids¦Oil | fuel_supply | oil | 2080 | 275.8572 | Price¦Secondary Energy¦Liquids¦Oil
Downscaling[REMIND-MAgPIE 3.2-4.6 IntegratedPhysicalDamages (median)] | Below 2°C | BRA | Price¦Secondary Energy¦Liquids¦Oil | US$2010/GJ | Price¦Secondary Energy¦Liquids¦Oil | fuel_supply | oil | 2085 | 281.3866 | Price¦Secondary Energy¦Liquids¦Oil
Downscaling[REMIND-MAgPIE 3.2-4.6 IntegratedPhysicalDamages (median)] | Below 2°C | BRA | Price¦Secondary Energy¦Liquids¦Oil | US$2010/GJ | Price¦Secondary Energy¦Liquids¦Oil | fuel_supply | oil | 2090 | 286.916 | Price¦Secondary Energy¦Liquids¦Oil
Downscaling[REMIND-MAgPIE 3.2-4.6 IntegratedPhysicalDamages (median)] | Below 2°C | BRA | Price¦Secondary Energy¦Liquids¦Oil | US$2010/GJ | Price¦Secondary Energy¦Liquids¦Oil | fuel_supply | oil | 2095 | 297.4358 | Price¦Secondary Energy¦Liquids¦Oil
Downscaling[REMIND-MAgPIE 3.2-4.6 IntegratedPhysicalDamages (median)] | Below 2°C | BRA | Price¦Secondary Energy¦Liquids¦Oil | US$2010/GJ | Price¦Secondary Energy¦Liquids¦Oil | fuel_supply | oil | 2100 | 307.9556 | Price¦Secondary Energy¦Liquids¦Oil
Downscaling[REMIND-MAgPIE 3.2-4.6 IntegratedPhysicalDamages (median)] | Below 2°C | BRA | Emissions¦CO2 | Mt CO2/yr | Emissions¦CO2 | scenarios - CO2 abatement | CO2 | 2020 | 1574.7935 | Emissions¦CO2
Downscaling[REMIND-MAgPIE 3.2-4.6 IntegratedPhysicalDamages (median)] | Below 2°C | BRA | Emissions¦CO2 | Mt CO2/yr | Emissions¦CO2 | scenarios - CO2 abatement | CO2 | 2025 | 422.909 | Emissions¦CO2
Downscaling[REMIND-MAgPIE 3.2-4.6 IntegratedPhysicalDamages (median)] | Below 2°C | BRA | Emissions¦CO2 | Mt CO2/yr | Emissions¦CO2 | scenarios - CO2 abatement | CO2 | 2030 | 268.1232 | Emissions¦CO2
Downscaling[REMIND-MAgPIE 3.2-4.6 IntegratedPhysicalDamages (median)] | Below 2°C | BRA | Emissions¦CO2 | Mt CO2/yr | Emissions¦CO2 | scenarios - CO2 abatement | CO2 | 2035 | 163.6589 | Emissions¦CO2
Downscaling[REMIND-MAgPIE 3.2-4.6 IntegratedPhysicalDamages (median)] | Below 2°C | BRA | Emissions¦CO2 | Mt CO2/yr | Emissions¦CO2 | scenarios - CO2 abatement | CO2 | 2040 | 64.4635 | Emissions¦CO2
Downscaling[REMIND-MAgPIE 3.2-4.6 IntegratedPhysicalDamages (median)] | Below 2°C | BRA | Emissions¦CO2 | Mt CO2/yr | Emissions¦CO2 | scenarios - CO2 abatement | CO2 | 2045 | -42.2637 | Emissions¦CO2
Downscaling[REMIND-MAgPIE 3.2-4.6 IntegratedPhysicalDamages (median)] | Below 2°C | BRA | Emissions¦CO2 | Mt CO2/yr | Emissions¦CO2 | scenarios - CO2 abatement | CO2 | 2050 | -96.3226 | Emissions¦CO2
Downscaling[REMIND-MAgPIE 3.2-4.6 IntegratedPhysicalDamages (median)] | Below 2°C | BRA | Emissions¦CO2 | Mt CO2/yr | Emissions¦CO2 | scenarios - CO2 abatement | CO2 | 2055 | -161.661 | Emissions¦CO2
Downscaling[REMIND-MAgPIE 3.2-4.6 IntegratedPhysicalDamages (median)] | Below 2°C | BRA | Emissions¦CO2 | Mt CO2/yr | Emissions¦CO2 | scenarios - CO2 abatement | CO2 | 2060 | -194.5806 | Emissions¦CO2
Downscaling[REMIND-MAgPIE 3.2-4.6 IntegratedPhysicalDamages (median)] | Below 2°C | BRA | Emissions¦CO2 | Mt CO2/yr | Emissions¦CO2 | scenarios - CO2 abatement | CO2 | 2065 | -211.6985 | Emissions¦CO2
Downscaling[REMIND-MAgPIE 3.2-4.6 IntegratedPhysicalDamages (median)] | Below 2°C | BRA | Emissions¦CO2 | Mt CO2/yr | Emissions¦CO2 | scenarios - CO2 abatement | CO2 | 2070 | -228.2249 | Emissions¦CO2
Downscaling[REMIND-MAgPIE 3.2-4.6 IntegratedPhysicalDamages (median)] | Below 2°C | BRA | Emissions¦CO2 | Mt CO2/yr | Emissions¦CO2 | scenarios - CO2 abatement | CO2 | 2075 | -225.9909 | Emissions¦CO2
Downscaling[REMIND-MAgPIE 3.2-4.6 IntegratedPhysicalDamages (median)] | Below 2°C | BRA | Emissions¦CO2 | Mt CO2/yr | Emissions¦CO2 | scenarios - CO2 abatement | CO2 | 2080 | -223.2674 | Emissions¦CO2
Downscaling[REMIND-MAgPIE 3.2-4.6 IntegratedPhysicalDamages (median)] | Below 2°C | BRA | Emissions¦CO2 | Mt CO2/yr | Emissions¦CO2 | scenarios - CO2 abatement | CO2 | 2085 | -230.4455 | Emissions¦CO2
Downscaling[REMIND-MAgPIE 3.2-4.6 IntegratedPhysicalDamages (median)] | Below 2°C | BRA | Emissions¦CO2 | Mt CO2/yr | Emissions¦CO2 | scenarios - CO2 abatement | CO2 | 2090 | -238.2812 | Emissions¦CO2
Downscaling[REMIND-MAgPIE 3.2-4.6 IntegratedPhysicalDamages (median)] | Below 2°C | BRA | Emissions¦CO2 | Mt CO2/yr | Emissions¦CO2 | scenarios - CO2 abatement | CO2 | 2095 | -241.4883 | Emissions¦CO2
Downscaling[REMIND-MAgPIE 3.2-4.6 IntegratedPhysicalDamages (median)] | Below 2°C | BRA | Emissions¦CO2 | Mt CO2/yr | Emissions¦CO2 | scenarios - CO2 abatement | CO2 | 2100 | -244.723 | Emissions¦CO2
Downscaling[REMIND-MAgPIE 3.2-4.6 IntegratedPhysicalDamages (median)] | Below 2°C | BRA | Emissions¦CO2¦Energy | Mt CO2/yr | Emissions¦CO2¦Energy | scenarios - CO2 abatement | CO2 | 2020 | 352.8522 | Emissions¦CO2¦Energy
Downscaling[REMIND-MAgPIE 3.2-4.6 IntegratedPhysicalDamages (median)] | Below 2°C | BRA | Emissions¦CO2¦Energy | Mt CO2/yr | Emissions¦CO2¦Energy | scenarios - CO2 abatement | CO2 | 2025 | 387.2283 | Emissions¦CO2¦Energy
Downscaling[REMIND-MAgPIE 3.2-4.6 IntegratedPhysicalDamages (median)] | Below 2°C | BRA | Emissions¦CO2¦Energy | Mt CO2/yr | Emissions¦CO2¦Energy | scenarios - CO2 abatement | CO2 | 2030 | 392.6834 | Emissions¦CO2¦Energy
Downscaling[REMIND-MAgPIE 3.2-4.6 IntegratedPhysicalDamages (median)] | Below 2°C | BRA | Emissions¦CO2¦Energy | Mt CO2/yr | Emissions¦CO2¦Energy | scenarios - CO2 abatement | CO2 | 2035 | 335.773 | Emissions¦CO2¦Energy
Downscaling[REMIND-MAgPIE 3.2-4.6 IntegratedPhysicalDamages (median)] | Below 2°C | BRA | Emissions¦CO2¦Energy | Mt CO2/yr | Emissions¦CO2¦Energy | scenarios - CO2 abatement | CO2 | 2040 | 253.606 | Emissions¦CO2¦Energy
Downscaling[REMIND-MAgPIE 3.2-4.6 IntegratedPhysicalDamages (median)] | Below 2°C | BRA | Emissions¦CO2¦Energy | Mt CO2/yr | Emissions¦CO2¦Energy | scenarios - CO2 abatement | CO2 | 2045 | 161.6772 | Emissions¦CO2¦Energy
Downscaling[REMIND-MAgPIE 3.2-4.6 IntegratedPhysicalDamages (median)] | Below 2°C | BRA | Emissions¦CO2¦Energy | Mt CO2/yr | Emissions¦CO2¦Energy | scenarios - CO2 abatement | CO2 | 2050 | 86.005 | Emissions¦CO2¦Energy
Downscaling[REMIND-MAgPIE 3.2-4.6 IntegratedPhysicalDamages (median)] | Below 2°C | BRA | Emissions¦CO2¦Energy | Mt CO2/yr | Emissions¦CO2¦Energy | scenarios - CO2 abatement | CO2 | 2055 | 37.2885 | Emissions¦CO2¦Energy
Downscaling[REMIND-MAgPIE 3.2-4.6 IntegratedPhysicalDamages (median)] | Below 2°C | BRA | Emissions¦CO2¦Energy | Mt CO2/yr | Emissions¦CO2¦Energy | scenarios - CO2 abatement | CO2 | 2060 | 3.8462 | Emissions¦CO2¦Energy
Downscaling[REMIND-MAgPIE 3.2-4.6 IntegratedPhysicalDamages (median)] | Below 2°C | BRA | Emissions¦CO2¦Energy | Mt CO2/yr | Emissions¦CO2¦Energy | scenarios - CO2 abatement | CO2 | 2065 | -1.3603 | Emissions¦CO2¦Energy
Downscaling[REMIND-MAgPIE 3.2-4.6 IntegratedPhysicalDamages (median)] | Below 2°C | BRA | Emissions¦CO2¦Energy | Mt CO2/yr | Emissions¦CO2¦Energy | scenarios - CO2 abatement | CO2 | 2070 | -6.1428 | Emissions¦CO2¦Energy
Downscaling[REMIND-MAgPIE 3.2-4.6 IntegratedPhysicalDamages (median)] | Below 2°C | BRA | Emissions¦CO2¦Energy | Mt CO2/yr | Emissions¦CO2¦Energy | scenarios - CO2 abatement | CO2 | 2075 | -4.3948 | Emissions¦CO2¦Energy
Downscaling[REMIND-MAgPIE 3.2-4.6 IntegratedPhysicalDamages (median)] | Below 2°C | BRA | Emissions¦CO2¦Energy | Mt CO2/yr | Emissions¦CO2¦Energy | scenarios - CO2 abatement | CO2 | 2080 | -2.2365 | Emissions¦CO2¦Energy
Downscaling[REMIND-MAgPIE 3.2-4.6 IntegratedPhysicalDamages (median)] | Below 2°C | BRA | Emissions¦CO2¦Energy | Mt CO2/yr | Emissions¦CO2¦Energy | scenarios - CO2 abatement | CO2 | 2085 | 16.8928 | Emissions¦CO2¦Energy
Downscaling[REMIND-MAgPIE 3.2-4.6 IntegratedPhysicalDamages (median)] | Below 2°C | BRA | Emissions¦CO2¦Energy | Mt CO2/yr | Emissions¦CO2¦Energy | scenarios - CO2 abatement | CO2 | 2090 | 35.3181 | Emissions¦CO2¦Energy
Downscaling[REMIND-MAgPIE 3.2-4.6 IntegratedPhysicalDamages (median)] | Below 2°C | BRA | Emissions¦CO2¦Energy | Mt CO2/yr | Emissions¦CO2¦Energy | scenarios - CO2 abatement | CO2 | 2095 | 43.5658 | Emissions¦CO2¦Energy
Downscaling[REMIND-MAgPIE 3.2-4.6 IntegratedPhysicalDamages (median)] | Below 2°C | BRA | Emissions¦CO2¦Energy | Mt CO2/yr | Emissions¦CO2¦Energy | scenarios - CO2 abatement | CO2 | 2100 | 51.681 | Emissions¦CO2¦Energy
Downscaling[REMIND-MAgPIE 3.2-4.6 IntegratedPhysicalDamages (median)] | Current Policies | BRA | Carbon Sequestration¦CCS | Mt CO2/yr | Carbon Sequestration¦CCS | CCS potential |  | 2020 | 0 | Carbon Sequestration¦CCS
Downscaling[REMIND-MAgPIE 3.2-4.6 IntegratedPhysicalDamages (median)] | Current Policies | BRA | Carbon Sequestration¦CCS | Mt CO2/yr | Carbon Sequestration¦CCS | CCS potential |  | 2025 | 0 | Carbon Sequestration¦CCS
Downscaling[REMIND-MAgPIE 3.2-4.6 IntegratedPhysicalDamages (median)] | Current Policies | BRA | Carbon Sequestration¦CCS | Mt CO2/yr | Carbon Sequestration¦CCS | CCS potential |  | 2030 | 0.0117 | Carbon Sequestration¦CCS
Downscaling[REMIND-MAgPIE 3.2-4.6 IntegratedPhysicalDamages (median)] | Current Policies | BRA | Carbon Sequestration¦CCS | Mt CO2/yr | Carbon Sequestration¦CCS | CCS potential |  | 2035 | 0.0146 | Carbon Sequestration¦CCS
Downscaling[REMIND-MAgPIE 3.2-4.6 IntegratedPhysicalDamages (median)] | Current Policies | BRA | Carbon Sequestration¦CCS | Mt CO2/yr | Carbon Sequestration¦CCS | CCS potential |  | 2040 | 0.0169 | Carbon Sequestration¦CCS
Downscaling[REMIND-MAgPIE 3.2-4.6 IntegratedPhysicalDamages (median)] | Current Policies | BRA | Carbon Sequestration¦CCS | Mt CO2/yr | Carbon Sequestration¦CCS | CCS potential |  | 2045 | 0.018 | Carbon Sequestration¦CCS
Downscaling[REMIND-MAgPIE 3.2-4.6 IntegratedPhysicalDamages (median)] | Current Policies | BRA | Carbon Sequestration¦CCS | Mt CO2/yr | Carbon Sequestration¦CCS | CCS potential |  | 2050 | 0.0283 | Carbon Sequestration¦CCS
Downscaling[REMIND-MAgPIE 3.2-4.6 IntegratedPhysicalDamages (median)] | Current Policies | BRA | Carbon Sequestration¦CCS | Mt CO2/yr | Carbon Sequestration¦CCS | CCS potential |  | 2055 | 0.0306 | Carbon Sequestration¦CCS
Downscaling[REMIND-MAgPIE 3.2-4.6 IntegratedPhysicalDamages (median)] | Current Policies | BRA | Carbon Sequestration¦CCS | Mt CO2/yr | Carbon Sequestration¦CCS | CCS potential |  | 2060 | 0.0279 | Carbon Sequestration¦CCS
Downscaling[REMIND-MAgPIE 3.2-4.6 IntegratedPhysicalDamages (median)] | Current Policies | BRA | Carbon Sequestration¦CCS | Mt CO2/yr | Carbon Sequestration¦CCS | CCS potential |  | 2065 | 0.0221 | Carbon Sequestration¦CCS
Downscaling[REMIND-MAgPIE 3.2-4.6 IntegratedPhysicalDamages (median)] | Current Policies | BRA | Carbon Sequestration¦CCS | Mt CO2/yr | Carbon Sequestration¦CCS | CCS potential |  | 2070 | 0.0166 | Carbon Sequestration¦CCS
Downscaling[REMIND-MAgPIE 3.2-4.6 IntegratedPhysicalDamages (median)] | Current Policies | BRA | Carbon Sequestration¦CCS | Mt CO2/yr | Carbon Sequestration¦CCS | CCS potential |  | 2075 | 0.0081 | Carbon Sequestration¦CCS
Downscaling[REMIND-MAgPIE 3.2-4.6 IntegratedPhysicalDamages (median)] | Current Policies | BRA | Carbon Sequestration¦CCS | Mt CO2/yr | Carbon Sequestration¦CCS | CCS potential |  | 2080 | 0 | Carbon Sequestration¦CCS
Downscaling[REMIND-MAgPIE 3.2-4.6 IntegratedPhysicalDamages (median)] | Current Policies | BRA | Carbon Sequestration¦CCS | Mt CO2/yr | Carbon Sequestration¦CCS | CCS potential |  | 2085 | 0 | Carbon Sequestration¦CCS
Downscaling[REMIND-MAgPIE 3.2-4.6 IntegratedPhysicalDamages (median)] | Current Policies | BRA | Carbon Sequestration¦CCS | Mt CO2/yr | Carbon Sequestration¦CCS | CCS potential |  | 2090 | 0 | Carbon Sequestration¦CCS
Downscaling[REMIND-MAgPIE 3.2-4.6 IntegratedPhysicalDamages (median)] | Current Policies | BRA | Carbon Sequestration¦CCS | Mt CO2/yr | Carbon Sequestration¦CCS | CCS potential |  | 2095 | 0 | Carbon Sequestration¦CCS
Downscaling[REMIND-MAgPIE 3.2-4.6 IntegratedPhysicalDamages (median)] | Current Policies | BRA | Carbon Sequestration¦CCS | Mt CO2/yr | Carbon Sequestration¦CCS | CCS potential |  | 2100 | 0 | Carbon Sequestration¦CCS
Downscaling[REMIND-MAgPIE 3.2-4.6 IntegratedPhysicalDamages (median)] | Current Policies | BRA | Final Energy¦Industry¦Electricity | EJ/yr | Final Energy¦Industry¦Electricity | demand_projection | elc_industry | 2020 | 0.6879 | Final Energy¦Industry¦Electricity
Downscaling[REMIND-MAgPIE 3.2-4.6 IntegratedPhysicalDamages (median)] | Current Policies | BRA | Final Energy¦Industry¦Electricity | EJ/yr | Final Energy¦Industry¦Electricity | demand_projection | elc_industry | 2025 | 0.8648 | Final Energy¦Industry¦Electricity
Downscaling[REMIND-MAgPIE 3.2-4.6 IntegratedPhysicalDamages (median)] | Current Policies | BRA | Final Energy¦Industry¦Electricity | EJ/yr | Final Energy¦Industry¦Electricity | demand_projection | elc_industry | 2030 | 1.1211 | Final Energy¦Industry¦Electricity
Downscaling[REMIND-MAgPIE 3.2-4.6 IntegratedPhysicalDamages (median)] | Current Policies | BRA | Final Energy¦Industry¦Electricity | EJ/yr | Final Energy¦Industry¦Electricity | demand_projection | elc_industry | 2035 | 1.4822 | Final Energy¦Industry¦Electricity
Downscaling[REMIND-MAgPIE 3.2-4.6 IntegratedPhysicalDamages (median)] | Current Policies | BRA | Final Energy¦Industry¦Electricity | EJ/yr | Final Energy¦Industry¦Electricity | demand_projection | elc_industry | 2040 | 1.8001 | Final Energy¦Industry¦Electricity
Downscaling[REMIND-MAgPIE 3.2-4.6 IntegratedPhysicalDamages (median)] | Current Policies | BRA | Final Energy¦Industry¦Electricity | EJ/yr | Final Energy¦Industry¦Electricity | demand_projection | elc_industry | 2045 | 2.072 | Final Energy¦Industry¦Electricity
Downscaling[REMIND-MAgPIE 3.2-4.6 IntegratedPhysicalDamages (median)] | Current Policies | BRA | Final Energy¦Industry¦Electricity | EJ/yr | Final Energy¦Industry¦Electricity | demand_projection | elc_industry | 2050 | 2.3123 | Final Energy¦Industry¦Electricity
Downscaling[REMIND-MAgPIE 3.2-4.6 IntegratedPhysicalDamages (median)] | Current Policies | BRA | Final Energy¦Industry¦Electricity | EJ/yr | Final Energy¦Industry¦Electricity | demand_projection | elc_industry | 2055 | 2.3882 | Final Energy¦Industry¦Electricity
Downscaling[REMIND-MAgPIE 3.2-4.6 IntegratedPhysicalDamages (median)] | Current Policies | BRA | Final Energy¦Industry¦Electricity | EJ/yr | Final Energy¦Industry¦Electricity | demand_projection | elc_industry | 2060 | 2.4173 | Final Energy¦Industry¦Electricity
Downscaling[REMIND-MAgPIE 3.2-4.6 IntegratedPhysicalDamages (median)] | Current Policies | BRA | Final Energy¦Industry¦Electricity | EJ/yr | Final Energy¦Industry¦Electricity | demand_projection | elc_industry | 2065 | 2.3184 | Final Energy¦Industry¦Electricity
Downscaling[REMIND-MAgPIE 3.2-4.6 IntegratedPhysicalDamages (median)] | Current Policies | BRA | Final Energy¦Industry¦Electricity | EJ/yr | Final Energy¦Industry¦Electricity | demand_projection | elc_industry | 2070 | 2.2268 | Final Energy¦Industry¦Electricity
Downscaling[REMIND-MAgPIE 3.2-4.6 IntegratedPhysicalDamages (median)] | Current Policies | BRA | Final Energy¦Industry¦Electricity | EJ/yr | Final Energy¦Industry¦Electricity | demand_projection | elc_industry | 2075 | 2.0926 | Final Energy¦Industry¦Electricity
Downscaling[REMIND-MAgPIE 3.2-4.6 IntegratedPhysicalDamages (median)] | Current Policies | BRA | Final Energy¦Industry¦Electricity | EJ/yr | Final Energy¦Industry¦Electricity | demand_projection | elc_industry | 2080 | 1.9714 | Final Energy¦Industry¦Electricity
Downscaling[REMIND-MAgPIE 3.2-4.6 IntegratedPhysicalDamages (median)] | Current Policies | BRA | Final Energy¦Industry¦Electricity | EJ/yr | Final Energy¦Industry¦Electricity | demand_projection | elc_industry | 2085 | 1.8011 | Final Energy¦Industry¦Electricity
Downscaling[REMIND-MAgPIE 3.2-4.6 IntegratedPhysicalDamages (median)] | Current Policies | BRA | Final Energy¦Industry¦Electricity | EJ/yr | Final Energy¦Industry¦Electricity | demand_projection | elc_industry | 2090 | 1.6502 | Final Energy¦Industry¦Electricity
Downscaling[REMIND-MAgPIE 3.2-4.6 IntegratedPhysicalDamages (median)] | Current Policies | BRA | Final Energy¦Industry¦Electricity | EJ/yr | Final Energy¦Industry¦Electricity | demand_projection | elc_industry | 2095 | 1.5058 | Final Energy¦Industry¦Electricity
Downscaling[REMIND-MAgPIE 3.2-4.6 IntegratedPhysicalDamages (median)] | Current Policies | BRA | Final Energy¦Industry¦Electricity | EJ/yr | Final Energy¦Industry¦Electricity | demand_projection | elc_industry | 2100 | 1.371 | Final Energy¦Industry¦Electricity
Downscaling[REMIND-MAgPIE 3.2-4.6 IntegratedPhysicalDamages (median)] | Current Policies | BRA | Final Energy¦Residential and Commercial¦Electricity | EJ/yr | Final Energy¦Residential and Commercial¦Electricity | demand_projection | elc_buildings | 2020 | 0.9205 | Final Energy¦Residential and Commercial¦Electricity
Downscaling[REMIND-MAgPIE 3.2-4.6 IntegratedPhysicalDamages (median)] | Current Policies | BRA | Final Energy¦Residential and Commercial¦Electricity | EJ/yr | Final Energy¦Residential and Commercial¦Electricity | demand_projection | elc_buildings | 2025 | 0.8914 | Final Energy¦Residential and Commercial¦Electricity
Downscaling[REMIND-MAgPIE 3.2-4.6 IntegratedPhysicalDamages (median)] | Current Policies | BRA | Final Energy¦Residential and Commercial¦Electricity | EJ/yr | Final Energy¦Residential and Commercial¦Electricity | demand_projection | elc_buildings | 2030 | 1.1585 | Final Energy¦Residential and Commercial¦Electricity
Downscaling[REMIND-MAgPIE 3.2-4.6 IntegratedPhysicalDamages (median)] | Current Policies | BRA | Final Energy¦Residential and Commercial¦Electricity | EJ/yr | Final Energy¦Residential and Commercial¦Electricity | demand_projection | elc_buildings | 2035 | 1.4828 | Final Energy¦Residential and Commercial¦Electricity
Downscaling[REMIND-MAgPIE 3.2-4.6 IntegratedPhysicalDamages (median)] | Current Policies | BRA | Final Energy¦Residential and Commercial¦Electricity | EJ/yr | Final Energy¦Residential and Commercial¦Electricity | demand_projection | elc_buildings | 2040 | 1.7878 | Final Energy¦Residential and Commercial¦Electricity
Downscaling[REMIND-MAgPIE 3.2-4.6 IntegratedPhysicalDamages (median)] | Current Policies | BRA | Final Energy¦Residential and Commercial¦Electricity | EJ/yr | Final Energy¦Residential and Commercial¦Electricity | demand_projection | elc_buildings | 2045 | 2.095 | Final Energy¦Residential and Commercial¦Electricity
Downscaling[REMIND-MAgPIE 3.2-4.6 IntegratedPhysicalDamages (median)] | Current Policies | BRA | Final Energy¦Residential and Commercial¦Electricity | EJ/yr | Final Energy¦Residential and Commercial¦Electricity | demand_projection | elc_buildings | 2050 | 2.4456 | Final Energy¦Residential and Commercial¦Electricity
Downscaling[REMIND-MAgPIE 3.2-4.6 IntegratedPhysicalDamages (median)] | Current Policies | BRA | Final Energy¦Residential and Commercial¦Electricity | EJ/yr | Final Energy¦Residential and Commercial¦Electricity | demand_projection | elc_buildings | 2055 | 2.6462 | Final Energy¦Residential and Commercial¦Electricity
Downscaling[REMIND-MAgPIE 3.2-4.6 IntegratedPhysicalDamages (median)] | Current Policies | BRA | Final Energy¦Residential and Commercial¦Electricity | EJ/yr | Final Energy¦Residential and Commercial¦Electricity | demand_projection | elc_buildings | 2060 | 3.011 | Final Energy¦Residential and Commercial¦Electricity
Downscaling[REMIND-MAgPIE 3.2-4.6 IntegratedPhysicalDamages (median)] | Current Policies | BRA | Final Energy¦Residential and Commercial¦Electricity | EJ/yr | Final Energy¦Residential and Commercial¦Electricity | demand_projection | elc_buildings | 2065 | 3.0572 | Final Energy¦Residential and Commercial¦Electricity
Downscaling[REMIND-MAgPIE 3.2-4.6 IntegratedPhysicalDamages (median)] | Current Policies | BRA | Final Energy¦Residential and Commercial¦Electricity | EJ/yr | Final Energy¦Residential and Commercial¦Electricity | demand_projection | elc_buildings | 2070 | 3.0988 | Final Energy¦Residential and Commercial¦Electricity
Downscaling[REMIND-MAgPIE 3.2-4.6 IntegratedPhysicalDamages (median)] | Current Policies | BRA | Final Energy¦Residential and Commercial¦Electricity | EJ/yr | Final Energy¦Residential and Commercial¦Electricity | demand_projection | elc_buildings | 2075 | 3.1097 | Final Energy¦Residential and Commercial¦Electricity
Downscaling[REMIND-MAgPIE 3.2-4.6 IntegratedPhysicalDamages (median)] | Current Policies | BRA | Final Energy¦Residential and Commercial¦Electricity | EJ/yr | Final Energy¦Residential and Commercial¦Electricity | demand_projection | elc_buildings | 2080 | 3.1221 | Final Energy¦Residential and Commercial¦Electricity
Downscaling[REMIND-MAgPIE 3.2-4.6 IntegratedPhysicalDamages (median)] | Current Policies | BRA | Final Energy¦Residential and Commercial¦Electricity | EJ/yr | Final Energy¦Residential and Commercial¦Electricity | demand_projection | elc_buildings | 2085 | 3.0196 | Final Energy¦Residential and Commercial¦Electricity
Downscaling[REMIND-MAgPIE 3.2-4.6 IntegratedPhysicalDamages (median)] | Current Policies | BRA | Final Energy¦Residential and Commercial¦Electricity | EJ/yr | Final Energy¦Residential and Commercial¦Electricity | demand_projection | elc_buildings | 2090 | 2.9432 | Final Energy¦Residential and Commercial¦Electricity
Downscaling[REMIND-MAgPIE 3.2-4.6 IntegratedPhysicalDamages (median)] | Current Policies | BRA | Final Energy¦Residential and Commercial¦Electricity | EJ/yr | Final Energy¦Residential and Commercial¦Electricity | demand_projection | elc_buildings | 2095 | 2.8419 | Final Energy¦Residential and Commercial¦Electricity
Downscaling[REMIND-MAgPIE 3.2-4.6 IntegratedPhysicalDamages (median)] | Current Policies | BRA | Final Energy¦Residential and Commercial¦Electricity | EJ/yr | Final Energy¦Residential and Commercial¦Electricity | demand_projection | elc_buildings | 2100 | 2.7583 | Final Energy¦Residential and Commercial¦Electricity
Downscaling[REMIND-MAgPIE 3.2-4.6 IntegratedPhysicalDamages (median)] | Current Policies | BRA | Final Energy¦Transportation¦Electricity | EJ/yr | Final Energy¦Transportation¦Electricity | demand_projection | elc_transport | 2020 | 0.0162 | Final Energy¦Transportation¦Electricity
Downscaling[REMIND-MAgPIE 3.2-4.6 IntegratedPhysicalDamages (median)] | Current Policies | BRA | Final Energy¦Transportation¦Electricity | EJ/yr | Final Energy¦Transportation¦Electricity | demand_projection | elc_transport | 2025 | 0.1112 | Final Energy¦Transportation¦Electricity
Downscaling[REMIND-MAgPIE 3.2-4.6 IntegratedPhysicalDamages (median)] | Current Policies | BRA | Final Energy¦Transportation¦Electricity | EJ/yr | Final Energy¦Transportation¦Electricity | demand_projection | elc_transport | 2030 | 0.2938 | Final Energy¦Transportation¦Electricity
Downscaling[REMIND-MAgPIE 3.2-4.6 IntegratedPhysicalDamages (median)] | Current Policies | BRA | Final Energy¦Transportation¦Electricity | EJ/yr | Final Energy¦Transportation¦Electricity | demand_projection | elc_transport | 2035 | 0.5008 | Final Energy¦Transportation¦Electricity
Downscaling[REMIND-MAgPIE 3.2-4.6 IntegratedPhysicalDamages (median)] | Current Policies | BRA | Final Energy¦Transportation¦Electricity | EJ/yr | Final Energy¦Transportation¦Electricity | demand_projection | elc_transport | 2040 | 0.6236 | Final Energy¦Transportation¦Electricity
Downscaling[REMIND-MAgPIE 3.2-4.6 IntegratedPhysicalDamages (median)] | Current Policies | BRA | Final Energy¦Transportation¦Electricity | EJ/yr | Final Energy¦Transportation¦Electricity | demand_projection | elc_transport | 2045 | 0.7486 | Final Energy¦Transportation¦Electricity
Downscaling[REMIND-MAgPIE 3.2-4.6 IntegratedPhysicalDamages (median)] | Current Policies | BRA | Final Energy¦Transportation¦Electricity | EJ/yr | Final Energy¦Transportation¦Electricity | demand_projection | elc_transport | 2050 | 0.849 | Final Energy¦Transportation¦Electricity
Downscaling[REMIND-MAgPIE 3.2-4.6 IntegratedPhysicalDamages (median)] | Current Policies | BRA | Final Energy¦Transportation¦Electricity | EJ/yr | Final Energy¦Transportation¦Electricity | demand_projection | elc_transport | 2055 | 0.9267 | Final Energy¦Transportation¦Electricity
Downscaling[REMIND-MAgPIE 3.2-4.6 IntegratedPhysicalDamages (median)] | Current Policies | BRA | Final Energy¦Transportation¦Electricity | EJ/yr | Final Energy¦Transportation¦Electricity | demand_projection | elc_transport | 2060 | 0.9987 | Final Energy¦Transportation¦Electricity
Downscaling[REMIND-MAgPIE 3.2-4.6 IntegratedPhysicalDamages (median)] | Current Policies | BRA | Final Energy¦Transportation¦Electricity | EJ/yr | Final Energy¦Transportation¦Electricity | demand_projection | elc_transport | 2065 | 0.9795 | Final Energy¦Transportation¦Electricity
Downscaling[REMIND-MAgPIE 3.2-4.6 IntegratedPhysicalDamages (median)] | Current Policies | BRA | Final Energy¦Transportation¦Electricity | EJ/yr | Final Energy¦Transportation¦Electricity | demand_projection | elc_transport | 2070 | 0.9627 | Final Energy¦Transportation¦Electricity
Downscaling[REMIND-MAgPIE 3.2-4.6 IntegratedPhysicalDamages (median)] | Current Policies | BRA | Final Energy¦Transportation¦Electricity | EJ/yr | Final Energy¦Transportation¦Electricity | demand_projection | elc_transport | 2075 | 0.9395 | Final Energy¦Transportation¦Electricity
Downscaling[REMIND-MAgPIE 3.2-4.6 IntegratedPhysicalDamages (median)] | Current Policies | BRA | Final Energy¦Transportation¦Electricity | EJ/yr | Final Energy¦Transportation¦Electricity | demand_projection | elc_transport | 2080 | 0.9199 | Final Energy¦Transportation¦Electricity
Downscaling[REMIND-MAgPIE 3.2-4.6 IntegratedPhysicalDamages (median)] | Current Policies | BRA | Final Energy¦Transportation¦Electricity | EJ/yr | Final Energy¦Transportation¦Electricity | demand_projection | elc_transport | 2085 | 0.8933 | Final Energy¦Transportation¦Electricity
Downscaling[REMIND-MAgPIE 3.2-4.6 IntegratedPhysicalDamages (median)] | Current Policies | BRA | Final Energy¦Transportation¦Electricity | EJ/yr | Final Energy¦Transportation¦Electricity | demand_projection | elc_transport | 2090 | 0.8722 | Final Energy¦Transportation¦Electricity
Downscaling[REMIND-MAgPIE 3.2-4.6 IntegratedPhysicalDamages (median)] | Current Policies | BRA | Final Energy¦Transportation¦Electricity | EJ/yr | Final Energy¦Transportation¦Electricity | demand_projection | elc_transport | 2095 | 0.8476 | Final Energy¦Transportation¦Electricity
Downscaling[REMIND-MAgPIE 3.2-4.6 IntegratedPhysicalDamages (median)] | Current Policies | BRA | Final Energy¦Transportation¦Electricity | EJ/yr | Final Energy¦Transportation¦Electricity | demand_projection | elc_transport | 2100 | 0.8283 | Final Energy¦Transportation¦Electricity
Downscaling[REMIND-MAgPIE 3.2-4.6 IntegratedPhysicalDamages (median)] | Current Policies | BRA | Secondary Energy¦Hydrogen | EJ/yr | Secondary Energy¦Hydrogen | demand_projection | hydrogen_allsect | 2020 | 0.0075 | Secondary Energy¦Hydrogen
Downscaling[REMIND-MAgPIE 3.2-4.6 IntegratedPhysicalDamages (median)] | Current Policies | BRA | Secondary Energy¦Hydrogen | EJ/yr | Secondary Energy¦Hydrogen | demand_projection | hydrogen_allsect | 2025 | 0.0419 | Secondary Energy¦Hydrogen
Downscaling[REMIND-MAgPIE 3.2-4.6 IntegratedPhysicalDamages (median)] | Current Policies | BRA | Secondary Energy¦Hydrogen | EJ/yr | Secondary Energy¦Hydrogen | demand_projection | hydrogen_allsect | 2030 | 0.0912 | Secondary Energy¦Hydrogen
Downscaling[REMIND-MAgPIE 3.2-4.6 IntegratedPhysicalDamages (median)] | Current Policies | BRA | Secondary Energy¦Hydrogen | EJ/yr | Secondary Energy¦Hydrogen | demand_projection | hydrogen_allsect | 2035 | 0.1512 | Secondary Energy¦Hydrogen
Downscaling[REMIND-MAgPIE 3.2-4.6 IntegratedPhysicalDamages (median)] | Current Policies | BRA | Secondary Energy¦Hydrogen | EJ/yr | Secondary Energy¦Hydrogen | demand_projection | hydrogen_allsect | 2040 | 0.2143 | Secondary Energy¦Hydrogen
Downscaling[REMIND-MAgPIE 3.2-4.6 IntegratedPhysicalDamages (median)] | Current Policies | BRA | Secondary Energy¦Hydrogen | EJ/yr | Secondary Energy¦Hydrogen | demand_projection | hydrogen_allsect | 2045 | 0.2815 | Secondary Energy¦Hydrogen
Downscaling[REMIND-MAgPIE 3.2-4.6 IntegratedPhysicalDamages (median)] | Current Policies | BRA | Secondary Energy¦Hydrogen | EJ/yr | Secondary Energy¦Hydrogen | demand_projection | hydrogen_allsect | 2050 | 0.347 | Secondary Energy¦Hydrogen
Downscaling[REMIND-MAgPIE 3.2-4.6 IntegratedPhysicalDamages (median)] | Current Policies | BRA | Secondary Energy¦Hydrogen | EJ/yr | Secondary Energy¦Hydrogen | demand_projection | hydrogen_allsect | 2055 | 0.3845 | Secondary Energy¦Hydrogen
Downscaling[REMIND-MAgPIE 3.2-4.6 IntegratedPhysicalDamages (median)] | Current Policies | BRA | Secondary Energy¦Hydrogen | EJ/yr | Secondary Energy¦Hydrogen | demand_projection | hydrogen_allsect | 2060 | 0.4045 | Secondary Energy¦Hydrogen
Downscaling[REMIND-MAgPIE 3.2-4.6 IntegratedPhysicalDamages (median)] | Current Policies | BRA | Secondary Energy¦Hydrogen | EJ/yr | Secondary Energy¦Hydrogen | demand_projection | hydrogen_allsect | 2065 | 0.4795 | Secondary Energy¦Hydrogen
Downscaling[REMIND-MAgPIE 3.2-4.6 IntegratedPhysicalDamages (median)] | Current Policies | BRA | Secondary Energy¦Hydrogen | EJ/yr | Secondary Energy¦Hydrogen | demand_projection | hydrogen_allsect | 2070 | 0.5514 | Secondary Energy¦Hydrogen
Downscaling[REMIND-MAgPIE 3.2-4.6 IntegratedPhysicalDamages (median)] | Current Policies | BRA | Secondary Energy¦Hydrogen | EJ/yr | Secondary Energy¦Hydrogen | demand_projection | hydrogen_allsect | 2075 | 0.7192 | Secondary Energy¦Hydrogen
Downscaling[REMIND-MAgPIE 3.2-4.6 IntegratedPhysicalDamages (median)] | Current Policies | BRA | Secondary Energy¦Hydrogen | EJ/yr | Secondary Energy¦Hydrogen | demand_projection | hydrogen_allsect | 2080 | 0.8807 | Secondary Energy¦Hydrogen
Downscaling[REMIND-MAgPIE 3.2-4.6 IntegratedPhysicalDamages (median)] | Current Policies | BRA | Secondary Energy¦Hydrogen | EJ/yr | Secondary Energy¦Hydrogen | demand_projection | hydrogen_allsect | 2085 | 1.1048 | Secondary Energy¦Hydrogen
Downscaling[REMIND-MAgPIE 3.2-4.6 IntegratedPhysicalDamages (median)] | Current Policies | BRA | Secondary Energy¦Hydrogen | EJ/yr | Secondary Energy¦Hydrogen | demand_projection | hydrogen_allsect | 2090 | 1.3093 | Secondary Energy¦Hydrogen
Downscaling[REMIND-MAgPIE 3.2-4.6 IntegratedPhysicalDamages (median)] | Current Policies | BRA | Secondary Energy¦Hydrogen | EJ/yr | Secondary Energy¦Hydrogen | demand_projection | hydrogen_allsect | 2095 | 1.5065 | Secondary Energy¦Hydrogen
Downscaling[REMIND-MAgPIE 3.2-4.6 IntegratedPhysicalDamages (median)] | Current Policies | BRA | Secondary Energy¦Hydrogen | EJ/yr | Secondary Energy¦Hydrogen | demand_projection | hydrogen_allsect | 2100 | 1.6631 | Secondary Energy¦Hydrogen
Downscaling[REMIND-MAgPIE 3.2-4.6 IntegratedPhysicalDamages (median)] | Current Policies | BRA | Secondary Energy¦Electricity¦Coal | EJ/yr | Secondary Energy¦Electricity¦Coal | elec_co2 |  | 2020 | 0.0533 | Secondary Energy¦Electricity¦Coal | 94
Downscaling[REMIND-MAgPIE 3.2-4.6 IntegratedPhysicalDamages (median)] | Current Policies | BRA | Secondary Energy¦Electricity¦Coal | EJ/yr | Secondary Energy¦Electricity¦Coal | elec_co2 |  | 2025 | 0.0324 | Secondary Energy¦Electricity¦Coal | 94
Downscaling[REMIND-MAgPIE 3.2-4.6 IntegratedPhysicalDamages (median)] | Current Policies | BRA | Secondary Energy¦Electricity¦Coal | EJ/yr | Secondary Energy¦Electricity¦Coal | elec_co2 |  | 2030 | 0.0371 | Secondary Energy¦Electricity¦Coal | 94
Downscaling[REMIND-MAgPIE 3.2-4.6 IntegratedPhysicalDamages (median)] | Current Policies | BRA | Secondary Energy¦Electricity¦Coal | EJ/yr | Secondary Energy¦Electricity¦Coal | elec_co2 |  | 2035 | 0.0369 | Secondary Energy¦Electricity¦Coal | 94
Downscaling[REMIND-MAgPIE 3.2-4.6 IntegratedPhysicalDamages (median)] | Current Policies | BRA | Secondary Energy¦Electricity¦Coal | EJ/yr | Secondary Energy¦Electricity¦Coal | elec_co2 |  | 2040 | 0.0347 | Secondary Energy¦Electricity¦Coal | 94
Downscaling[REMIND-MAgPIE 3.2-4.6 IntegratedPhysicalDamages (median)] | Current Policies | BRA | Secondary Energy¦Electricity¦Coal | EJ/yr | Secondary Energy¦Electricity¦Coal | elec_co2 |  | 2045 | 0.0068 | Secondary Energy¦Electricity¦Coal | 94
Downscaling[REMIND-MAgPIE 3.2-4.6 IntegratedPhysicalDamages (median)] | Current Policies | BRA | Secondary Energy¦Electricity¦Coal | EJ/yr | Secondary Energy¦Electricity¦Coal | elec_co2 |  | 2050 | 0.0009 | Secondary Energy¦Electricity¦Coal | 94
Downscaling[REMIND-MAgPIE 3.2-4.6 IntegratedPhysicalDamages (median)] | Current Policies | BRA | Secondary Energy¦Electricity¦Coal | EJ/yr | Secondary Energy¦Electricity¦Coal | elec_co2 |  | 2055 | 0.0008 | Secondary Energy¦Electricity¦Coal | 94
Downscaling[REMIND-MAgPIE 3.2-4.6 IntegratedPhysicalDamages (median)] | Current Policies | BRA | Secondary Energy¦Electricity¦Coal | EJ/yr | Secondary Energy¦Electricity¦Coal | elec_co2 |  | 2060 | 0.0005 | Secondary Energy¦Electricity¦Coal | 94
Downscaling[REMIND-MAgPIE 3.2-4.6 IntegratedPhysicalDamages (median)] | Current Policies | BRA | Secondary Energy¦Electricity¦Coal | EJ/yr | Secondary Energy¦Electricity¦Coal | elec_co2 |  | 2065 | 0.0003 | Secondary Energy¦Electricity¦Coal | 94
Downscaling[REMIND-MAgPIE 3.2-4.6 IntegratedPhysicalDamages (median)] | Current Policies | BRA | Secondary Energy¦Electricity¦Coal | EJ/yr | Secondary Energy¦Electricity¦Coal | elec_co2 |  | 2070 | 0.0001 | Secondary Energy¦Electricity¦Coal | 94
Downscaling[REMIND-MAgPIE 3.2-4.6 IntegratedPhysicalDamages (median)] | Current Policies | BRA | Secondary Energy¦Electricity¦Coal | EJ/yr | Secondary Energy¦Electricity¦Coal | elec_co2 |  | 2075 | 0.0009 | Secondary Energy¦Electricity¦Coal | 94
Downscaling[REMIND-MAgPIE 3.2-4.6 IntegratedPhysicalDamages (median)] | Current Policies | BRA | Secondary Energy¦Electricity¦Coal | EJ/yr | Secondary Energy¦Electricity¦Coal | elec_co2 |  | 2080 | 0.0019 | Secondary Energy¦Electricity¦Coal | 94
Downscaling[REMIND-MAgPIE 3.2-4.6 IntegratedPhysicalDamages (median)] | Current Policies | BRA | Secondary Energy¦Electricity¦Coal | EJ/yr | Secondary Energy¦Electricity¦Coal | elec_co2 |  | 2085 | 0.0029 | Secondary Energy¦Electricity¦Coal | 94
Downscaling[REMIND-MAgPIE 3.2-4.6 IntegratedPhysicalDamages (median)] | Current Policies | BRA | Secondary Energy¦Electricity¦Coal | EJ/yr | Secondary Energy¦Electricity¦Coal | elec_co2 |  | 2090 | 0.004 | Secondary Energy¦Electricity¦Coal | 94
Downscaling[REMIND-MAgPIE 3.2-4.6 IntegratedPhysicalDamages (median)] | Current Policies | BRA | Secondary Energy¦Electricity¦Coal | EJ/yr | Secondary Energy¦Electricity¦Coal | elec_co2 |  | 2095 | 0.0039 | Secondary Energy¦Electricity¦Coal | 94
Downscaling[REMIND-MAgPIE 3.2-4.6 IntegratedPhysicalDamages (median)] | Current Policies | BRA | Secondary Energy¦Electricity¦Coal | EJ/yr | Secondary Energy¦Electricity¦Coal | elec_co2 |  | 2100 | 0.0039 | Secondary Energy¦Electricity¦Coal | 94
Downscaling[REMIND-MAgPIE 3.2-4.6 IntegratedPhysicalDamages (median)] | Current Policies | BRA | Secondary Energy¦Electricity¦Gas | EJ/yr | Secondary Energy¦Electricity¦Gas | elec_co2 |  | 2020 | 0.1042 | Secondary Energy¦Electricity¦Gas | 55
Downscaling[REMIND-MAgPIE 3.2-4.6 IntegratedPhysicalDamages (median)] | Current Policies | BRA | Secondary Energy¦Electricity¦Gas | EJ/yr | Secondary Energy¦Electricity¦Gas | elec_co2 |  | 2025 | 0.0876 | Secondary Energy¦Electricity¦Gas | 55
Downscaling[REMIND-MAgPIE 3.2-4.6 IntegratedPhysicalDamages (median)] | Current Policies | BRA | Secondary Energy¦Electricity¦Gas | EJ/yr | Secondary Energy¦Electricity¦Gas | elec_co2 |  | 2030 | 0.1199 | Secondary Energy¦Electricity¦Gas | 55
Downscaling[REMIND-MAgPIE 3.2-4.6 IntegratedPhysicalDamages (median)] | Current Policies | BRA | Secondary Energy¦Electricity¦Gas | EJ/yr | Secondary Energy¦Electricity¦Gas | elec_co2 |  | 2035 | 0.1407 | Secondary Energy¦Electricity¦Gas | 55
Downscaling[REMIND-MAgPIE 3.2-4.6 IntegratedPhysicalDamages (median)] | Current Policies | BRA | Secondary Energy¦Electricity¦Gas | EJ/yr | Secondary Energy¦Electricity¦Gas | elec_co2 |  | 2040 | 0.1172 | Secondary Energy¦Electricity¦Gas | 55
Downscaling[REMIND-MAgPIE 3.2-4.6 IntegratedPhysicalDamages (median)] | Current Policies | BRA | Secondary Energy¦Electricity¦Gas | EJ/yr | Secondary Energy¦Electricity¦Gas | elec_co2 |  | 2045 | 0.071 | Secondary Energy¦Electricity¦Gas | 55
Downscaling[REMIND-MAgPIE 3.2-4.6 IntegratedPhysicalDamages (median)] | Current Policies | BRA | Secondary Energy¦Electricity¦Gas | EJ/yr | Secondary Energy¦Electricity¦Gas | elec_co2 |  | 2050 | 0.0786 | Secondary Energy¦Electricity¦Gas | 55
Downscaling[REMIND-MAgPIE 3.2-4.6 IntegratedPhysicalDamages (median)] | Current Policies | BRA | Secondary Energy¦Electricity¦Gas | EJ/yr | Secondary Energy¦Electricity¦Gas | elec_co2 |  | 2055 | 0.0777 | Secondary Energy¦Electricity¦Gas | 55
Downscaling[REMIND-MAgPIE 3.2-4.6 IntegratedPhysicalDamages (median)] | Current Policies | BRA | Secondary Energy¦Electricity¦Gas | EJ/yr | Secondary Energy¦Electricity¦Gas | elec_co2 |  | 2060 | 0.057 | Secondary Energy¦Electricity¦Gas | 55
Downscaling[REMIND-MAgPIE 3.2-4.6 IntegratedPhysicalDamages (median)] | Current Policies | BRA | Secondary Energy¦Electricity¦Gas | EJ/yr | Secondary Energy¦Electricity¦Gas | elec_co2 |  | 2065 | 0.0498 | Secondary Energy¦Electricity¦Gas | 55
Downscaling[REMIND-MAgPIE 3.2-4.6 IntegratedPhysicalDamages (median)] | Current Policies | BRA | Secondary Energy¦Electricity¦Gas | EJ/yr | Secondary Energy¦Electricity¦Gas | elec_co2 |  | 2070 | 0.0433 | Secondary Energy¦Electricity¦Gas | 55
Downscaling[REMIND-MAgPIE 3.2-4.6 IntegratedPhysicalDamages (median)] | Current Policies | BRA | Secondary Energy¦Electricity¦Gas | EJ/yr | Secondary Energy¦Electricity¦Gas | elec_co2 |  | 2075 | 0.0425 | Secondary Energy¦Electricity¦Gas | 55
Downscaling[REMIND-MAgPIE 3.2-4.6 IntegratedPhysicalDamages (median)] | Current Policies | BRA | Secondary Energy¦Electricity¦Gas | EJ/yr | Secondary Energy¦Electricity¦Gas | elec_co2 |  | 2080 | 0.0417 | Secondary Energy¦Electricity¦Gas | 55
Downscaling[REMIND-MAgPIE 3.2-4.6 IntegratedPhysicalDamages (median)] | Current Policies | BRA | Secondary Energy¦Electricity¦Gas | EJ/yr | Secondary Energy¦Electricity¦Gas | elec_co2 |  | 2085 | 0.0435 | Secondary Energy¦Electricity¦Gas | 55
Downscaling[REMIND-MAgPIE 3.2-4.6 IntegratedPhysicalDamages (median)] | Current Policies | BRA | Secondary Energy¦Electricity¦Gas | EJ/yr | Secondary Energy¦Electricity¦Gas | elec_co2 |  | 2090 | 0.0455 | Secondary Energy¦Electricity¦Gas | 55
Downscaling[REMIND-MAgPIE 3.2-4.6 IntegratedPhysicalDamages (median)] | Current Policies | BRA | Secondary Energy¦Electricity¦Gas | EJ/yr | Secondary Energy¦Electricity¦Gas | elec_co2 |  | 2095 | 0.0429 | Secondary Energy¦Electricity¦Gas | 55
Downscaling[REMIND-MAgPIE 3.2-4.6 IntegratedPhysicalDamages (median)] | Current Policies | BRA | Secondary Energy¦Electricity¦Gas | EJ/yr | Secondary Energy¦Electricity¦Gas | elec_co2 |  | 2100 | 0.0404 | Secondary Energy¦Electricity¦Gas | 55
Downscaling[REMIND-MAgPIE 3.2-4.6 IntegratedPhysicalDamages (median)] | Current Policies | BRA | Secondary Energy¦Electricity¦Oil | EJ/yr | Secondary Energy¦Electricity¦Oil | elec_co2 |  | 2020 | 0.016 | Secondary Energy¦Electricity¦Oil | 70
Downscaling[REMIND-MAgPIE 3.2-4.6 IntegratedPhysicalDamages (median)] | Current Policies | BRA | Secondary Energy¦Electricity¦Oil | EJ/yr | Secondary Energy¦Electricity¦Oil | elec_co2 |  | 2025 | 0.0149 | Secondary Energy¦Electricity¦Oil | 70
Downscaling[REMIND-MAgPIE 3.2-4.6 IntegratedPhysicalDamages (median)] | Current Policies | BRA | Secondary Energy¦Electricity¦Oil | EJ/yr | Secondary Energy¦Electricity¦Oil | elec_co2 |  | 2030 | 0.0087 | Secondary Energy¦Electricity¦Oil | 70
Downscaling[REMIND-MAgPIE 3.2-4.6 IntegratedPhysicalDamages (median)] | Current Policies | BRA | Secondary Energy¦Electricity¦Oil | EJ/yr | Secondary Energy¦Electricity¦Oil | elec_co2 |  | 2035 | 0 | Secondary Energy¦Electricity¦Oil | 70
Downscaling[REMIND-MAgPIE 3.2-4.6 IntegratedPhysicalDamages (median)] | Current Policies | BRA | Secondary Energy¦Electricity¦Oil | EJ/yr | Secondary Energy¦Electricity¦Oil | elec_co2 |  | 2040 | 0 | Secondary Energy¦Electricity¦Oil | 70
Downscaling[REMIND-MAgPIE 3.2-4.6 IntegratedPhysicalDamages (median)] | Current Policies | BRA | Secondary Energy¦Electricity¦Oil | EJ/yr | Secondary Energy¦Electricity¦Oil | elec_co2 |  | 2045 | 0 | Secondary Energy¦Electricity¦Oil | 70
Downscaling[REMIND-MAgPIE 3.2-4.6 IntegratedPhysicalDamages (median)] | Current Policies | BRA | Secondary Energy¦Electricity¦Oil | EJ/yr | Secondary Energy¦Electricity¦Oil | elec_co2 |  | 2050 | 0 | Secondary Energy¦Electricity¦Oil | 70
Downscaling[REMIND-MAgPIE 3.2-4.6 IntegratedPhysicalDamages (median)] | Current Policies | BRA | Secondary Energy¦Electricity¦Oil | EJ/yr | Secondary Energy¦Electricity¦Oil | elec_co2 |  | 2055 | 0 | Secondary Energy¦Electricity¦Oil | 70
Downscaling[REMIND-MAgPIE 3.2-4.6 IntegratedPhysicalDamages (median)] | Current Policies | BRA | Secondary Energy¦Electricity¦Oil | EJ/yr | Secondary Energy¦Electricity¦Oil | elec_co2 |  | 2060 | 0 | Secondary Energy¦Electricity¦Oil | 70
Downscaling[REMIND-MAgPIE 3.2-4.6 IntegratedPhysicalDamages (median)] | Current Policies | BRA | Secondary Energy¦Electricity¦Oil | EJ/yr | Secondary Energy¦Electricity¦Oil | elec_co2 |  | 2065 | 0 | Secondary Energy¦Electricity¦Oil | 70
Downscaling[REMIND-MAgPIE 3.2-4.6 IntegratedPhysicalDamages (median)] | Current Policies | BRA | Secondary Energy¦Electricity¦Oil | EJ/yr | Secondary Energy¦Electricity¦Oil | elec_co2 |  | 2070 | 0 | Secondary Energy¦Electricity¦Oil | 70
Downscaling[REMIND-MAgPIE 3.2-4.6 IntegratedPhysicalDamages (median)] | Current Policies | BRA | Secondary Energy¦Electricity¦Oil | EJ/yr | Secondary Energy¦Electricity¦Oil | elec_co2 |  | 2075 | 0 | Secondary Energy¦Electricity¦Oil | 70
Downscaling[REMIND-MAgPIE 3.2-4.6 IntegratedPhysicalDamages (median)] | Current Policies | BRA | Secondary Energy¦Electricity¦Oil | EJ/yr | Secondary Energy¦Electricity¦Oil | elec_co2 |  | 2080 | 0 | Secondary Energy¦Electricity¦Oil | 70
Downscaling[REMIND-MAgPIE 3.2-4.6 IntegratedPhysicalDamages (median)] | Current Policies | BRA | Secondary Energy¦Electricity¦Oil | EJ/yr | Secondary Energy¦Electricity¦Oil | elec_co2 |  | 2085 | 0 | Secondary Energy¦Electricity¦Oil | 70
Downscaling[REMIND-MAgPIE 3.2-4.6 IntegratedPhysicalDamages (median)] | Current Policies | BRA | Secondary Energy¦Electricity¦Oil | EJ/yr | Secondary Energy¦Electricity¦Oil | elec_co2 |  | 2090 | 0 | Secondary Energy¦Electricity¦Oil | 70
Downscaling[REMIND-MAgPIE 3.2-4.6 IntegratedPhysicalDamages (median)] | Current Policies | BRA | Secondary Energy¦Electricity¦Oil | EJ/yr | Secondary Energy¦Electricity¦Oil | elec_co2 |  | 2095 | 0 | Secondary Energy¦Electricity¦Oil | 70
Downscaling[REMIND-MAgPIE 3.2-4.6 IntegratedPhysicalDamages (median)] | Current Policies | BRA | Secondary Energy¦Electricity¦Oil | EJ/yr | Secondary Energy¦Electricity¦Oil | elec_co2 |  | 2100 | 0 | Secondary Energy¦Electricity¦Oil | 70
Downscaling[REMIND-MAgPIE 3.2-4.6 IntegratedPhysicalDamages (median)] | Current Policies | BRA | Price¦Primary Energy¦Biomass | US$2010/GJ | Price¦Primary Energy¦Biomass | fuel_supply | bioenergy | 2020 | 5.3799 | Price¦Primary Energy¦Biomass
Downscaling[REMIND-MAgPIE 3.2-4.6 IntegratedPhysicalDamages (median)] | Current Policies | BRA | Price¦Primary Energy¦Biomass | US$2010/GJ | Price¦Primary Energy¦Biomass | fuel_supply | bioenergy | 2025 | 5.7255 | Price¦Primary Energy¦Biomass
Downscaling[REMIND-MAgPIE 3.2-4.6 IntegratedPhysicalDamages (median)] | Current Policies | BRA | Price¦Primary Energy¦Biomass | US$2010/GJ | Price¦Primary Energy¦Biomass | fuel_supply | bioenergy | 2030 | 5.1289 | Price¦Primary Energy¦Biomass
Downscaling[REMIND-MAgPIE 3.2-4.6 IntegratedPhysicalDamages (median)] | Current Policies | BRA | Price¦Primary Energy¦Biomass | US$2010/GJ | Price¦Primary Energy¦Biomass | fuel_supply | bioenergy | 2035 | 4.5806 | Price¦Primary Energy¦Biomass
Downscaling[REMIND-MAgPIE 3.2-4.6 IntegratedPhysicalDamages (median)] | Current Policies | BRA | Price¦Primary Energy¦Biomass | US$2010/GJ | Price¦Primary Energy¦Biomass | fuel_supply | bioenergy | 2040 | 2.1773 | Price¦Primary Energy¦Biomass
Downscaling[REMIND-MAgPIE 3.2-4.6 IntegratedPhysicalDamages (median)] | Current Policies | BRA | Price¦Primary Energy¦Biomass | US$2010/GJ | Price¦Primary Energy¦Biomass | fuel_supply | bioenergy | 2045 | 2.3828 | Price¦Primary Energy¦Biomass
Downscaling[REMIND-MAgPIE 3.2-4.6 IntegratedPhysicalDamages (median)] | Current Policies | BRA | Price¦Primary Energy¦Biomass | US$2010/GJ | Price¦Primary Energy¦Biomass | fuel_supply | bioenergy | 2050 | 3.9213 | Price¦Primary Energy¦Biomass
Downscaling[REMIND-MAgPIE 3.2-4.6 IntegratedPhysicalDamages (median)] | Current Policies | BRA | Price¦Primary Energy¦Biomass | US$2010/GJ | Price¦Primary Energy¦Biomass | fuel_supply | bioenergy | 2055 | 4.1239 | Price¦Primary Energy¦Biomass
Downscaling[REMIND-MAgPIE 3.2-4.6 IntegratedPhysicalDamages (median)] | Current Policies | BRA | Price¦Primary Energy¦Biomass | US$2010/GJ | Price¦Primary Energy¦Biomass | fuel_supply | bioenergy | 2060 | 5.3222 | Price¦Primary Energy¦Biomass
Downscaling[REMIND-MAgPIE 3.2-4.6 IntegratedPhysicalDamages (median)] | Current Policies | BRA | Price¦Primary Energy¦Biomass | US$2010/GJ | Price¦Primary Energy¦Biomass | fuel_supply | bioenergy | 2065 | 6.2385 | Price¦Primary Energy¦Biomass
Downscaling[REMIND-MAgPIE 3.2-4.6 IntegratedPhysicalDamages (median)] | Current Policies | BRA | Price¦Primary Energy¦Biomass | US$2010/GJ | Price¦Primary Energy¦Biomass | fuel_supply | bioenergy | 2070 | 7.1548 | Price¦Primary Energy¦Biomass
Downscaling[REMIND-MAgPIE 3.2-4.6 IntegratedPhysicalDamages (median)] | Current Policies | BRA | Price¦Primary Energy¦Biomass | US$2010/GJ | Price¦Primary Energy¦Biomass | fuel_supply | bioenergy | 2075 | 7.2125 | Price¦Primary Energy¦Biomass
Downscaling[REMIND-MAgPIE 3.2-4.6 IntegratedPhysicalDamages (median)] | Current Policies | BRA | Price¦Primary Energy¦Biomass | US$2010/GJ | Price¦Primary Energy¦Biomass | fuel_supply | bioenergy | 2080 | 7.2701 | Price¦Primary Energy¦Biomass
Downscaling[REMIND-MAgPIE 3.2-4.6 IntegratedPhysicalDamages (median)] | Current Policies | BRA | Price¦Primary Energy¦Biomass | US$2010/GJ | Price¦Primary Energy¦Biomass | fuel_supply | bioenergy | 2085 | 7.324 | Price¦Primary Energy¦Biomass
Downscaling[REMIND-MAgPIE 3.2-4.6 IntegratedPhysicalDamages (median)] | Current Policies | BRA | Price¦Primary Energy¦Biomass | US$2010/GJ | Price¦Primary Energy¦Biomass | fuel_supply | bioenergy | 2090 | 7.3779 | Price¦Primary Energy¦Biomass
Downscaling[REMIND-MAgPIE 3.2-4.6 IntegratedPhysicalDamages (median)] | Current Policies | BRA | Price¦Primary Energy¦Biomass | US$2010/GJ | Price¦Primary Energy¦Biomass | fuel_supply | bioenergy | 2095 | 7.5248 | Price¦Primary Energy¦Biomass
Downscaling[REMIND-MAgPIE 3.2-4.6 IntegratedPhysicalDamages (median)] | Current Policies | BRA | Price¦Primary Energy¦Biomass | US$2010/GJ | Price¦Primary Energy¦Biomass | fuel_supply | bioenergy | 2100 | 7.6717 | Price¦Primary Energy¦Biomass
Downscaling[REMIND-MAgPIE 3.2-4.6 IntegratedPhysicalDamages (median)] | Current Policies | BRA | Price¦Primary Energy¦Coal | US$2010/GJ | Price¦Primary Energy¦Coal | fuel_supply | coal | 2020 | 2.0344 | Price¦Primary Energy¦Coal
Downscaling[REMIND-MAgPIE 3.2-4.6 IntegratedPhysicalDamages (median)] | Current Policies | BRA | Price¦Primary Energy¦Coal | US$2010/GJ | Price¦Primary Energy¦Coal | fuel_supply | coal | 2025 | 2.2207 | Price¦Primary Energy¦Coal
Downscaling[REMIND-MAgPIE 3.2-4.6 IntegratedPhysicalDamages (median)] | Current Policies | BRA | Price¦Primary Energy¦Coal | US$2010/GJ | Price¦Primary Energy¦Coal | fuel_supply | coal | 2030 | 2.2579 | Price¦Primary Energy¦Coal
Downscaling[REMIND-MAgPIE 3.2-4.6 IntegratedPhysicalDamages (median)] | Current Policies | BRA | Price¦Primary Energy¦Coal | US$2010/GJ | Price¦Primary Energy¦Coal | fuel_supply | coal | 2035 | 2.3055 | Price¦Primary Energy¦Coal
Downscaling[REMIND-MAgPIE 3.2-4.6 IntegratedPhysicalDamages (median)] | Current Policies | BRA | Price¦Primary Energy¦Coal | US$2010/GJ | Price¦Primary Energy¦Coal | fuel_supply | coal | 2040 | 2.372 | Price¦Primary Energy¦Coal
Downscaling[REMIND-MAgPIE 3.2-4.6 IntegratedPhysicalDamages (median)] | Current Policies | BRA | Price¦Primary Energy¦Coal | US$2010/GJ | Price¦Primary Energy¦Coal | fuel_supply | coal | 2045 | 2.4867 | Price¦Primary Energy¦Coal
Downscaling[REMIND-MAgPIE 3.2-4.6 IntegratedPhysicalDamages (median)] | Current Policies | BRA | Price¦Primary Energy¦Coal | US$2010/GJ | Price¦Primary Energy¦Coal | fuel_supply | coal | 2050 | 2.7574 | Price¦Primary Energy¦Coal
Downscaling[REMIND-MAgPIE 3.2-4.6 IntegratedPhysicalDamages (median)] | Current Policies | BRA | Price¦Primary Energy¦Coal | US$2010/GJ | Price¦Primary Energy¦Coal | fuel_supply | coal | 2055 | 2.6872 | Price¦Primary Energy¦Coal
Downscaling[REMIND-MAgPIE 3.2-4.6 IntegratedPhysicalDamages (median)] | Current Policies | BRA | Price¦Primary Energy¦Coal | US$2010/GJ | Price¦Primary Energy¦Coal | fuel_supply | coal | 2060 | 3.4336 | Price¦Primary Energy¦Coal
Downscaling[REMIND-MAgPIE 3.2-4.6 IntegratedPhysicalDamages (median)] | Current Policies | BRA | Price¦Primary Energy¦Coal | US$2010/GJ | Price¦Primary Energy¦Coal | fuel_supply | coal | 2065 | 3.5903 | Price¦Primary Energy¦Coal
Downscaling[REMIND-MAgPIE 3.2-4.6 IntegratedPhysicalDamages (median)] | Current Policies | BRA | Price¦Primary Energy¦Coal | US$2010/GJ | Price¦Primary Energy¦Coal | fuel_supply | coal | 2070 | 3.7469 | Price¦Primary Energy¦Coal
Downscaling[REMIND-MAgPIE 3.2-4.6 IntegratedPhysicalDamages (median)] | Current Policies | BRA | Price¦Primary Energy¦Coal | US$2010/GJ | Price¦Primary Energy¦Coal | fuel_supply | coal | 2075 | 3.8717 | Price¦Primary Energy¦Coal
Downscaling[REMIND-MAgPIE 3.2-4.6 IntegratedPhysicalDamages (median)] | Current Policies | BRA | Price¦Primary Energy¦Coal | US$2010/GJ | Price¦Primary Energy¦Coal | fuel_supply | coal | 2080 | 3.9965 | Price¦Primary Energy¦Coal
Downscaling[REMIND-MAgPIE 3.2-4.6 IntegratedPhysicalDamages (median)] | Current Policies | BRA | Price¦Primary Energy¦Coal | US$2010/GJ | Price¦Primary Energy¦Coal | fuel_supply | coal | 2085 | 4.1726 | Price¦Primary Energy¦Coal
Downscaling[REMIND-MAgPIE 3.2-4.6 IntegratedPhysicalDamages (median)] | Current Policies | BRA | Price¦Primary Energy¦Coal | US$2010/GJ | Price¦Primary Energy¦Coal | fuel_supply | coal | 2090 | 4.3488 | Price¦Primary Energy¦Coal
Downscaling[REMIND-MAgPIE 3.2-4.6 IntegratedPhysicalDamages (median)] | Current Policies | BRA | Price¦Primary Energy¦Coal | US$2010/GJ | Price¦Primary Energy¦Coal | fuel_supply | coal | 2095 | 4.3379 | Price¦Primary Energy¦Coal
Downscaling[REMIND-MAgPIE 3.2-4.6 IntegratedPhysicalDamages (median)] | Current Policies | BRA | Price¦Primary Energy¦Coal | US$2010/GJ | Price¦Primary Energy¦Coal | fuel_supply | coal | 2100 | 4.327 | Price¦Primary Energy¦Coal
Downscaling[REMIND-MAgPIE 3.2-4.6 IntegratedPhysicalDamages (median)] | Current Policies | BRA | Price¦Primary Energy¦Gas | US$2010/GJ | Price¦Primary Energy¦Gas | fuel_supply | gas | 2020 | 3.9711 | Price¦Primary Energy¦Gas
Downscaling[REMIND-MAgPIE 3.2-4.6 IntegratedPhysicalDamages (median)] | Current Policies | BRA | Price¦Primary Energy¦Gas | US$2010/GJ | Price¦Primary Energy¦Gas | fuel_supply | gas | 2025 | 4.682 | Price¦Primary Energy¦Gas
Downscaling[REMIND-MAgPIE 3.2-4.6 IntegratedPhysicalDamages (median)] | Current Policies | BRA | Price¦Primary Energy¦Gas | US$2010/GJ | Price¦Primary Energy¦Gas | fuel_supply | gas | 2030 | 4.6153 | Price¦Primary Energy¦Gas
Downscaling[REMIND-MAgPIE 3.2-4.6 IntegratedPhysicalDamages (median)] | Current Policies | BRA | Price¦Primary Energy¦Gas | US$2010/GJ | Price¦Primary Energy¦Gas | fuel_supply | gas | 2035 | 5.0187 | Price¦Primary Energy¦Gas
Downscaling[REMIND-MAgPIE 3.2-4.6 IntegratedPhysicalDamages (median)] | Current Policies | BRA | Price¦Primary Energy¦Gas | US$2010/GJ | Price¦Primary Energy¦Gas | fuel_supply | gas | 2040 | 5.26 | Price¦Primary Energy¦Gas
Downscaling[REMIND-MAgPIE 3.2-4.6 IntegratedPhysicalDamages (median)] | Current Policies | BRA | Price¦Primary Energy¦Gas | US$2010/GJ | Price¦Primary Energy¦Gas | fuel_supply | gas | 2045 | 5.5219 | Price¦Primary Energy¦Gas
Downscaling[REMIND-MAgPIE 3.2-4.6 IntegratedPhysicalDamages (median)] | Current Policies | BRA | Price¦Primary Energy¦Gas | US$2010/GJ | Price¦Primary Energy¦Gas | fuel_supply | gas | 2050 | 5.7033 | Price¦Primary Energy¦Gas
Downscaling[REMIND-MAgPIE 3.2-4.6 IntegratedPhysicalDamages (median)] | Current Policies | BRA | Price¦Primary Energy¦Gas | US$2010/GJ | Price¦Primary Energy¦Gas | fuel_supply | gas | 2055 | 5.7265 | Price¦Primary Energy¦Gas
Downscaling[REMIND-MAgPIE 3.2-4.6 IntegratedPhysicalDamages (median)] | Current Policies | BRA | Price¦Primary Energy¦Gas | US$2010/GJ | Price¦Primary Energy¦Gas | fuel_supply | gas | 2060 | 6.7448 | Price¦Primary Energy¦Gas
Downscaling[REMIND-MAgPIE 3.2-4.6 IntegratedPhysicalDamages (median)] | Current Policies | BRA | Price¦Primary Energy¦Gas | US$2010/GJ | Price¦Primary Energy¦Gas | fuel_supply | gas | 2065 | 6.6279 | Price¦Primary Energy¦Gas
Downscaling[REMIND-MAgPIE 3.2-4.6 IntegratedPhysicalDamages (median)] | Current Policies | BRA | Price¦Primary Energy¦Gas | US$2010/GJ | Price¦Primary Energy¦Gas | fuel_supply | gas | 2070 | 6.511 | Price¦Primary Energy¦Gas
Downscaling[REMIND-MAgPIE 3.2-4.6 IntegratedPhysicalDamages (median)] | Current Policies | BRA | Price¦Primary Energy¦Gas | US$2010/GJ | Price¦Primary Energy¦Gas | fuel_supply | gas | 2075 | 6.7354 | Price¦Primary Energy¦Gas
Downscaling[REMIND-MAgPIE 3.2-4.6 IntegratedPhysicalDamages (median)] | Current Policies | BRA | Price¦Primary Energy¦Gas | US$2010/GJ | Price¦Primary Energy¦Gas | fuel_supply | gas | 2080 | 6.9598 | Price¦Primary Energy¦Gas
Downscaling[REMIND-MAgPIE 3.2-4.6 IntegratedPhysicalDamages (median)] | Current Policies | BRA | Price¦Primary Energy¦Gas | US$2010/GJ | Price¦Primary Energy¦Gas | fuel_supply | gas | 2085 | 7.2366 | Price¦Primary Energy¦Gas
Downscaling[REMIND-MAgPIE 3.2-4.6 IntegratedPhysicalDamages (median)] | Current Policies | BRA | Price¦Primary Energy¦Gas | US$2010/GJ | Price¦Primary Energy¦Gas | fuel_supply | gas | 2090 | 7.5135 | Price¦Primary Energy¦Gas
Downscaling[REMIND-MAgPIE 3.2-4.6 IntegratedPhysicalDamages (median)] | Current Policies | BRA | Price¦Primary Energy¦Gas | US$2010/GJ | Price¦Primary Energy¦Gas | fuel_supply | gas | 2095 | 7.6465 | Price¦Primary Energy¦Gas
Downscaling[REMIND-MAgPIE 3.2-4.6 IntegratedPhysicalDamages (median)] | Current Policies | BRA | Price¦Primary Energy¦Gas | US$2010/GJ | Price¦Primary Energy¦Gas | fuel_supply | gas | 2100 | 7.7796 | Price¦Primary Energy¦Gas
Downscaling[REMIND-MAgPIE 3.2-4.6 IntegratedPhysicalDamages (median)] | Current Policies | BRA | Price¦Secondary Energy¦Liquids¦Oil | US$2010/GJ | Price¦Secondary Energy¦Liquids¦Oil | fuel_supply | oil | 2020 | 54.2148 | Price¦Secondary Energy¦Liquids¦Oil
Downscaling[REMIND-MAgPIE 3.2-4.6 IntegratedPhysicalDamages (median)] | Current Policies | BRA | Price¦Secondary Energy¦Liquids¦Oil | US$2010/GJ | Price¦Secondary Energy¦Liquids¦Oil | fuel_supply | oil | 2025 | 86.294 | Price¦Secondary Energy¦Liquids¦Oil
Downscaling[REMIND-MAgPIE 3.2-4.6 IntegratedPhysicalDamages (median)] | Current Policies | BRA | Price¦Secondary Energy¦Liquids¦Oil | US$2010/GJ | Price¦Secondary Energy¦Liquids¦Oil | fuel_supply | oil | 2030 | 85.1506 | Price¦Secondary Energy¦Liquids¦Oil
Downscaling[REMIND-MAgPIE 3.2-4.6 IntegratedPhysicalDamages (median)] | Current Policies | BRA | Price¦Secondary Energy¦Liquids¦Oil | US$2010/GJ | Price¦Secondary Energy¦Liquids¦Oil | fuel_supply | oil | 2035 | 87.8155 | Price¦Secondary Energy¦Liquids¦Oil
Downscaling[REMIND-MAgPIE 3.2-4.6 IntegratedPhysicalDamages (median)] | Current Policies | BRA | Price¦Secondary Energy¦Liquids¦Oil | US$2010/GJ | Price¦Secondary Energy¦Liquids¦Oil | fuel_supply | oil | 2040 | 93.8389 | Price¦Secondary Energy¦Liquids¦Oil
Downscaling[REMIND-MAgPIE 3.2-4.6 IntegratedPhysicalDamages (median)] | Current Policies | BRA | Price¦Secondary Energy¦Liquids¦Oil | US$2010/GJ | Price¦Secondary Energy¦Liquids¦Oil | fuel_supply | oil | 2045 | 98.4361 | Price¦Secondary Energy¦Liquids¦Oil
Downscaling[REMIND-MAgPIE 3.2-4.6 IntegratedPhysicalDamages (median)] | Current Policies | BRA | Price¦Secondary Energy¦Liquids¦Oil | US$2010/GJ | Price¦Secondary Energy¦Liquids¦Oil | fuel_supply | oil | 2050 | 113.9165 | Price¦Secondary Energy¦Liquids¦Oil
Downscaling[REMIND-MAgPIE 3.2-4.6 IntegratedPhysicalDamages (median)] | Current Policies | BRA | Price¦Secondary Energy¦Liquids¦Oil | US$2010/GJ | Price¦Secondary Energy¦Liquids¦Oil | fuel_supply | oil | 2055 | 123.3493 | Price¦Secondary Energy¦Liquids¦Oil
Downscaling[REMIND-MAgPIE 3.2-4.6 IntegratedPhysicalDamages (median)] | Current Policies | BRA | Price¦Secondary Energy¦Liquids¦Oil | US$2010/GJ | Price¦Secondary Energy¦Liquids¦Oil | fuel_supply | oil | 2060 | 196.0382 | Price¦Secondary Energy¦Liquids¦Oil
Downscaling[REMIND-MAgPIE 3.2-4.6 IntegratedPhysicalDamages (median)] | Current Policies | BRA | Price¦Secondary Energy¦Liquids¦Oil | US$2010/GJ | Price¦Secondary Energy¦Liquids¦Oil | fuel_supply | oil | 2065 | 235.4865 | Price¦Secondary Energy¦Liquids¦Oil
Downscaling[REMIND-MAgPIE 3.2-4.6 IntegratedPhysicalDamages (median)] | Current Policies | BRA | Price¦Secondary Energy¦Liquids¦Oil | US$2010/GJ | Price¦Secondary Energy¦Liquids¦Oil | fuel_supply | oil | 2070 | 274.9347 | Price¦Secondary Energy¦Liquids¦Oil
Downscaling[REMIND-MAgPIE 3.2-4.6 IntegratedPhysicalDamages (median)] | Current Policies | BRA | Price¦Secondary Energy¦Liquids¦Oil | US$2010/GJ | Price¦Secondary Energy¦Liquids¦Oil | fuel_supply | oil | 2075 | 283.1905 | Price¦Secondary Energy¦Liquids¦Oil
Downscaling[REMIND-MAgPIE 3.2-4.6 IntegratedPhysicalDamages (median)] | Current Policies | BRA | Price¦Secondary Energy¦Liquids¦Oil | US$2010/GJ | Price¦Secondary Energy¦Liquids¦Oil | fuel_supply | oil | 2080 | 291.4463 | Price¦Secondary Energy¦Liquids¦Oil
Downscaling[REMIND-MAgPIE 3.2-4.6 IntegratedPhysicalDamages (median)] | Current Policies | BRA | Price¦Secondary Energy¦Liquids¦Oil | US$2010/GJ | Price¦Secondary Energy¦Liquids¦Oil | fuel_supply | oil | 2085 | 289.6034 | Price¦Secondary Energy¦Liquids¦Oil
Downscaling[REMIND-MAgPIE 3.2-4.6 IntegratedPhysicalDamages (median)] | Current Policies | BRA | Price¦Secondary Energy¦Liquids¦Oil | US$2010/GJ | Price¦Secondary Energy¦Liquids¦Oil | fuel_supply | oil | 2090 | 287.7606 | Price¦Secondary Energy¦Liquids¦Oil
Downscaling[REMIND-MAgPIE 3.2-4.6 IntegratedPhysicalDamages (median)] | Current Policies | BRA | Price¦Secondary Energy¦Liquids¦Oil | US$2010/GJ | Price¦Secondary Energy¦Liquids¦Oil | fuel_supply | oil | 2095 | 297.9217 | Price¦Secondary Energy¦Liquids¦Oil
Downscaling[REMIND-MAgPIE 3.2-4.6 IntegratedPhysicalDamages (median)] | Current Policies | BRA | Price¦Secondary Energy¦Liquids¦Oil | US$2010/GJ | Price¦Secondary Energy¦Liquids¦Oil | fuel_supply | oil | 2100 | 308.0829 | Price¦Secondary Energy¦Liquids¦Oil
Downscaling[REMIND-MAgPIE 3.2-4.6 IntegratedPhysicalDamages (median)] | Current Policies | BRA | Emissions¦CO2 | Mt CO2/yr | Emissions¦CO2 | scenarios - CO2 abatement | CO2 | 2020 | 1573.507 | Emissions¦CO2
Downscaling[REMIND-MAgPIE 3.2-4.6 IntegratedPhysicalDamages (median)] | Current Policies | BRA | Emissions¦CO2 | Mt CO2/yr | Emissions¦CO2 | scenarios - CO2 abatement | CO2 | 2025 | 475.0248 | Emissions¦CO2
Downscaling[REMIND-MAgPIE 3.2-4.6 IntegratedPhysicalDamages (median)] | Current Policies | BRA | Emissions¦CO2 | Mt CO2/yr | Emissions¦CO2 | scenarios - CO2 abatement | CO2 | 2030 | 423.0049 | Emissions¦CO2
Downscaling[REMIND-MAgPIE 3.2-4.6 IntegratedPhysicalDamages (median)] | Current Policies | BRA | Emissions¦CO2 | Mt CO2/yr | Emissions¦CO2 | scenarios - CO2 abatement | CO2 | 2035 | 442.5852 | Emissions¦CO2
Downscaling[REMIND-MAgPIE 3.2-4.6 IntegratedPhysicalDamages (median)] | Current Policies | BRA | Emissions¦CO2 | Mt CO2/yr | Emissions¦CO2 | scenarios - CO2 abatement | CO2 | 2040 | 400.6825 | Emissions¦CO2
Downscaling[REMIND-MAgPIE 3.2-4.6 IntegratedPhysicalDamages (median)] | Current Policies | BRA | Emissions¦CO2 | Mt CO2/yr | Emissions¦CO2 | scenarios - CO2 abatement | CO2 | 2045 | 410.3363 | Emissions¦CO2
Downscaling[REMIND-MAgPIE 3.2-4.6 IntegratedPhysicalDamages (median)] | Current Policies | BRA | Emissions¦CO2 | Mt CO2/yr | Emissions¦CO2 | scenarios - CO2 abatement | CO2 | 2050 | 502.0073 | Emissions¦CO2
Downscaling[REMIND-MAgPIE 3.2-4.6 IntegratedPhysicalDamages (median)] | Current Policies | BRA | Emissions¦CO2 | Mt CO2/yr | Emissions¦CO2 | scenarios - CO2 abatement | CO2 | 2055 | 488.2023 | Emissions¦CO2
Downscaling[REMIND-MAgPIE 3.2-4.6 IntegratedPhysicalDamages (median)] | Current Policies | BRA | Emissions¦CO2 | Mt CO2/yr | Emissions¦CO2 | scenarios - CO2 abatement | CO2 | 2060 | 511.5692 | Emissions¦CO2
Downscaling[REMIND-MAgPIE 3.2-4.6 IntegratedPhysicalDamages (median)] | Current Policies | BRA | Emissions¦CO2 | Mt CO2/yr | Emissions¦CO2 | scenarios - CO2 abatement | CO2 | 2065 | 538.1308 | Emissions¦CO2
Downscaling[REMIND-MAgPIE 3.2-4.6 IntegratedPhysicalDamages (median)] | Current Policies | BRA | Emissions¦CO2 | Mt CO2/yr | Emissions¦CO2 | scenarios - CO2 abatement | CO2 | 2070 | 569.9638 | Emissions¦CO2
Downscaling[REMIND-MAgPIE 3.2-4.6 IntegratedPhysicalDamages (median)] | Current Policies | BRA | Emissions¦CO2 | Mt CO2/yr | Emissions¦CO2 | scenarios - CO2 abatement | CO2 | 2075 | 559.5225 | Emissions¦CO2
Downscaling[REMIND-MAgPIE 3.2-4.6 IntegratedPhysicalDamages (median)] | Current Policies | BRA | Emissions¦CO2 | Mt CO2/yr | Emissions¦CO2 | scenarios - CO2 abatement | CO2 | 2080 | 554.0143 | Emissions¦CO2
Downscaling[REMIND-MAgPIE 3.2-4.6 IntegratedPhysicalDamages (median)] | Current Policies | BRA | Emissions¦CO2 | Mt CO2/yr | Emissions¦CO2 | scenarios - CO2 abatement | CO2 | 2085 | 433.1451 | Emissions¦CO2
Downscaling[REMIND-MAgPIE 3.2-4.6 IntegratedPhysicalDamages (median)] | Current Policies | BRA | Emissions¦CO2 | Mt CO2/yr | Emissions¦CO2 | scenarios - CO2 abatement | CO2 | 2090 | 315.4995 | Emissions¦CO2
Downscaling[REMIND-MAgPIE 3.2-4.6 IntegratedPhysicalDamages (median)] | Current Policies | BRA | Emissions¦CO2 | Mt CO2/yr | Emissions¦CO2 | scenarios - CO2 abatement | CO2 | 2095 | 241.1283 | Emissions¦CO2
Downscaling[REMIND-MAgPIE 3.2-4.6 IntegratedPhysicalDamages (median)] | Current Policies | BRA | Emissions¦CO2 | Mt CO2/yr | Emissions¦CO2 | scenarios - CO2 abatement | CO2 | 2100 | 169.2782 | Emissions¦CO2
Downscaling[REMIND-MAgPIE 3.2-4.6 IntegratedPhysicalDamages (median)] | Current Policies | BRA | Emissions¦CO2¦Energy | Mt CO2/yr | Emissions¦CO2¦Energy | scenarios - CO2 abatement | CO2 | 2020 | 351.6438 | Emissions¦CO2¦Energy
Downscaling[REMIND-MAgPIE 3.2-4.6 IntegratedPhysicalDamages (median)] | Current Policies | BRA | Emissions¦CO2¦Energy | Mt CO2/yr | Emissions¦CO2¦Energy | scenarios - CO2 abatement | CO2 | 2025 | 392.7355 | Emissions¦CO2¦Energy
Downscaling[REMIND-MAgPIE 3.2-4.6 IntegratedPhysicalDamages (median)] | Current Policies | BRA | Emissions¦CO2¦Energy | Mt CO2/yr | Emissions¦CO2¦Energy | scenarios - CO2 abatement | CO2 | 2030 | 481.796 | Emissions¦CO2¦Energy
Downscaling[REMIND-MAgPIE 3.2-4.6 IntegratedPhysicalDamages (median)] | Current Policies | BRA | Emissions¦CO2¦Energy | Mt CO2/yr | Emissions¦CO2¦Energy | scenarios - CO2 abatement | CO2 | 2035 | 598.1768 | Emissions¦CO2¦Energy
Downscaling[REMIND-MAgPIE 3.2-4.6 IntegratedPhysicalDamages (median)] | Current Policies | BRA | Emissions¦CO2¦Energy | Mt CO2/yr | Emissions¦CO2¦Energy | scenarios - CO2 abatement | CO2 | 2040 | 648.0721 | Emissions¦CO2¦Energy
Downscaling[REMIND-MAgPIE 3.2-4.6 IntegratedPhysicalDamages (median)] | Current Policies | BRA | Emissions¦CO2¦Energy | Mt CO2/yr | Emissions¦CO2¦Energy | scenarios - CO2 abatement | CO2 | 2045 | 685.9904 | Emissions¦CO2¦Energy
Downscaling[REMIND-MAgPIE 3.2-4.6 IntegratedPhysicalDamages (median)] | Current Policies | BRA | Emissions¦CO2¦Energy | Mt CO2/yr | Emissions¦CO2¦Energy | scenarios - CO2 abatement | CO2 | 2050 | 745.6722 | Emissions¦CO2¦Energy
Downscaling[REMIND-MAgPIE 3.2-4.6 IntegratedPhysicalDamages (median)] | Current Policies | BRA | Emissions¦CO2¦Energy | Mt CO2/yr | Emissions¦CO2¦Energy | scenarios - CO2 abatement | CO2 | 2055 | 718.5666 | Emissions¦CO2¦Energy
Downscaling[REMIND-MAgPIE 3.2-4.6 IntegratedPhysicalDamages (median)] | Current Policies | BRA | Emissions¦CO2¦Energy | Mt CO2/yr | Emissions¦CO2¦Energy | scenarios - CO2 abatement | CO2 | 2060 | 672.7359 | Emissions¦CO2¦Energy
Downscaling[REMIND-MAgPIE 3.2-4.6 IntegratedPhysicalDamages (median)] | Current Policies | BRA | Emissions¦CO2¦Energy | Mt CO2/yr | Emissions¦CO2¦Energy | scenarios - CO2 abatement | CO2 | 2065 | 617.7674 | Emissions¦CO2¦Energy
Downscaling[REMIND-MAgPIE 3.2-4.6 IntegratedPhysicalDamages (median)] | Current Policies | BRA | Emissions¦CO2¦Energy | Mt CO2/yr | Emissions¦CO2¦Energy | scenarios - CO2 abatement | CO2 | 2070 | 567.9264 | Emissions¦CO2¦Energy
Downscaling[REMIND-MAgPIE 3.2-4.6 IntegratedPhysicalDamages (median)] | Current Policies | BRA | Emissions¦CO2¦Energy | Mt CO2/yr | Emissions¦CO2¦Energy | scenarios - CO2 abatement | CO2 | 2075 | 521.5258 | Emissions¦CO2¦Energy
Downscaling[REMIND-MAgPIE 3.2-4.6 IntegratedPhysicalDamages (median)] | Current Policies | BRA | Emissions¦CO2¦Energy | Mt CO2/yr | Emissions¦CO2¦Energy | scenarios - CO2 abatement | CO2 | 2080 | 479.9079 | Emissions¦CO2¦Energy
Downscaling[REMIND-MAgPIE 3.2-4.6 IntegratedPhysicalDamages (median)] | Current Policies | BRA | Emissions¦CO2¦Energy | Mt CO2/yr | Emissions¦CO2¦Energy | scenarios - CO2 abatement | CO2 | 2085 | 445.3182 | Emissions¦CO2¦Energy
Downscaling[REMIND-MAgPIE 3.2-4.6 IntegratedPhysicalDamages (median)] | Current Policies | BRA | Emissions¦CO2¦Energy | Mt CO2/yr | Emissions¦CO2¦Energy | scenarios - CO2 abatement | CO2 | 2090 | 413.7807 | Emissions¦CO2¦Energy
Downscaling[REMIND-MAgPIE 3.2-4.6 IntegratedPhysicalDamages (median)] | Current Policies | BRA | Emissions¦CO2¦Energy | Mt CO2/yr | Emissions¦CO2¦Energy | scenarios - CO2 abatement | CO2 | 2095 | 360.5796 | Emissions¦CO2¦Energy
Downscaling[REMIND-MAgPIE 3.2-4.6 IntegratedPhysicalDamages (median)] | Current Policies | BRA | Emissions¦CO2¦Energy | Mt CO2/yr | Emissions¦CO2¦Energy | scenarios - CO2 abatement | CO2 | 2100 | 309.7936 | Emissions¦CO2¦Energy
Downscaling[REMIND-MAgPIE 3.2-4.6 IntegratedPhysicalDamages (median)] | Delayed transition | BRA | Carbon Sequestration¦CCS | Mt CO2/yr | Carbon Sequestration¦CCS | CCS potential |  | 2020 | 0 | Carbon Sequestration¦CCS
Downscaling[REMIND-MAgPIE 3.2-4.6 IntegratedPhysicalDamages (median)] | Delayed transition | BRA | Carbon Sequestration¦CCS | Mt CO2/yr | Carbon Sequestration¦CCS | CCS potential |  | 2025 | 0 | Carbon Sequestration¦CCS
Downscaling[REMIND-MAgPIE 3.2-4.6 IntegratedPhysicalDamages (median)] | Delayed transition | BRA | Carbon Sequestration¦CCS | Mt CO2/yr | Carbon Sequestration¦CCS | CCS potential |  | 2030 | 0.0113 | Carbon Sequestration¦CCS
Downscaling[REMIND-MAgPIE 3.2-4.6 IntegratedPhysicalDamages (median)] | Delayed transition | BRA | Carbon Sequestration¦CCS | Mt CO2/yr | Carbon Sequestration¦CCS | CCS potential |  | 2035 | 1.148 | Carbon Sequestration¦CCS
Downscaling[REMIND-MAgPIE 3.2-4.6 IntegratedPhysicalDamages (median)] | Delayed transition | BRA | Carbon Sequestration¦CCS | Mt CO2/yr | Carbon Sequestration¦CCS | CCS potential |  | 2040 | 25.8515 | Carbon Sequestration¦CCS
Downscaling[REMIND-MAgPIE 3.2-4.6 IntegratedPhysicalDamages (median)] | Delayed transition | BRA | Carbon Sequestration¦CCS | Mt CO2/yr | Carbon Sequestration¦CCS | CCS potential |  | 2045 | 71.9896 | Carbon Sequestration¦CCS
Downscaling[REMIND-MAgPIE 3.2-4.6 IntegratedPhysicalDamages (median)] | Delayed transition | BRA | Carbon Sequestration¦CCS | Mt CO2/yr | Carbon Sequestration¦CCS | CCS potential |  | 2050 | 114.4713 | Carbon Sequestration¦CCS
Downscaling[REMIND-MAgPIE 3.2-4.6 IntegratedPhysicalDamages (median)] | Delayed transition | BRA | Carbon Sequestration¦CCS | Mt CO2/yr | Carbon Sequestration¦CCS | CCS potential |  | 2055 | 117.4276 | Carbon Sequestration¦CCS
Downscaling[REMIND-MAgPIE 3.2-4.6 IntegratedPhysicalDamages (median)] | Delayed transition | BRA | Carbon Sequestration¦CCS | Mt CO2/yr | Carbon Sequestration¦CCS | CCS potential |  | 2060 | 116.7566 | Carbon Sequestration¦CCS
Downscaling[REMIND-MAgPIE 3.2-4.6 IntegratedPhysicalDamages (median)] | Delayed transition | BRA | Carbon Sequestration¦CCS | Mt CO2/yr | Carbon Sequestration¦CCS | CCS potential |  | 2065 | 111.4193 | Carbon Sequestration¦CCS
Downscaling[REMIND-MAgPIE 3.2-4.6 IntegratedPhysicalDamages (median)] | Delayed transition | BRA | Carbon Sequestration¦CCS | Mt CO2/yr | Carbon Sequestration¦CCS | CCS potential |  | 2070 | 105.0072 | Carbon Sequestration¦CCS
Downscaling[REMIND-MAgPIE 3.2-4.6 IntegratedPhysicalDamages (median)] | Delayed transition | BRA | Carbon Sequestration¦CCS | Mt CO2/yr | Carbon Sequestration¦CCS | CCS potential |  | 2075 | 91.6148 | Carbon Sequestration¦CCS
Downscaling[REMIND-MAgPIE 3.2-4.6 IntegratedPhysicalDamages (median)] | Delayed transition | BRA | Carbon Sequestration¦CCS | Mt CO2/yr | Carbon Sequestration¦CCS | CCS potential |  | 2080 | 78.7075 | Carbon Sequestration¦CCS
Downscaling[REMIND-MAgPIE 3.2-4.6 IntegratedPhysicalDamages (median)] | Delayed transition | BRA | Carbon Sequestration¦CCS | Mt CO2/yr | Carbon Sequestration¦CCS | CCS potential |  | 2085 | 54.0824 | Carbon Sequestration¦CCS
Downscaling[REMIND-MAgPIE 3.2-4.6 IntegratedPhysicalDamages (median)] | Delayed transition | BRA | Carbon Sequestration¦CCS | Mt CO2/yr | Carbon Sequestration¦CCS | CCS potential |  | 2090 | 30.5902 | Carbon Sequestration¦CCS
Downscaling[REMIND-MAgPIE 3.2-4.6 IntegratedPhysicalDamages (median)] | Delayed transition | BRA | Carbon Sequestration¦CCS | Mt CO2/yr | Carbon Sequestration¦CCS | CCS potential |  | 2095 | 16.0191 | Carbon Sequestration¦CCS
Downscaling[REMIND-MAgPIE 3.2-4.6 IntegratedPhysicalDamages (median)] | Delayed transition | BRA | Carbon Sequestration¦CCS | Mt CO2/yr | Carbon Sequestration¦CCS | CCS potential |  | 2100 | 1.8716 | Carbon Sequestration¦CCS
Downscaling[REMIND-MAgPIE 3.2-4.6 IntegratedPhysicalDamages (median)] | Delayed transition | BRA | Final Energy¦Industry¦Electricity | EJ/yr | Final Energy¦Industry¦Electricity | demand_projection | elc_industry | 2020 | 0.6931 | Final Energy¦Industry¦Electricity
Downscaling[REMIND-MAgPIE 3.2-4.6 IntegratedPhysicalDamages (median)] | Delayed transition | BRA | Final Energy¦Industry¦Electricity | EJ/yr | Final Energy¦Industry¦Electricity | demand_projection | elc_industry | 2025 | 0.8744 | Final Energy¦Industry¦Electricity
Downscaling[REMIND-MAgPIE 3.2-4.6 IntegratedPhysicalDamages (median)] | Delayed transition | BRA | Final Energy¦Industry¦Electricity | EJ/yr | Final Energy¦Industry¦Electricity | demand_projection | elc_industry | 2030 | 1.1316 | Final Energy¦Industry¦Electricity
Downscaling[REMIND-MAgPIE 3.2-4.6 IntegratedPhysicalDamages (median)] | Delayed transition | BRA | Final Energy¦Industry¦Electricity | EJ/yr | Final Energy¦Industry¦Electricity | demand_projection | elc_industry | 2035 | 1.4911 | Final Energy¦Industry¦Electricity
Downscaling[REMIND-MAgPIE 3.2-4.6 IntegratedPhysicalDamages (median)] | Delayed transition | BRA | Final Energy¦Industry¦Electricity | EJ/yr | Final Energy¦Industry¦Electricity | demand_projection | elc_industry | 2040 | 1.9473 | Final Energy¦Industry¦Electricity
Downscaling[REMIND-MAgPIE 3.2-4.6 IntegratedPhysicalDamages (median)] | Delayed transition | BRA | Final Energy¦Industry¦Electricity | EJ/yr | Final Energy¦Industry¦Electricity | demand_projection | elc_industry | 2045 | 2.2316 | Final Energy¦Industry¦Electricity
Downscaling[REMIND-MAgPIE 3.2-4.6 IntegratedPhysicalDamages (median)] | Delayed transition | BRA | Final Energy¦Industry¦Electricity | EJ/yr | Final Energy¦Industry¦Electricity | demand_projection | elc_industry | 2050 | 2.4027 | Final Energy¦Industry¦Electricity
Downscaling[REMIND-MAgPIE 3.2-4.6 IntegratedPhysicalDamages (median)] | Delayed transition | BRA | Final Energy¦Industry¦Electricity | EJ/yr | Final Energy¦Industry¦Electricity | demand_projection | elc_industry | 2055 | 2.4461 | Final Energy¦Industry¦Electricity
Downscaling[REMIND-MAgPIE 3.2-4.6 IntegratedPhysicalDamages (median)] | Delayed transition | BRA | Final Energy¦Industry¦Electricity | EJ/yr | Final Energy¦Industry¦Electricity | demand_projection | elc_industry | 2060 | 2.3548 | Final Energy¦Industry¦Electricity
Downscaling[REMIND-MAgPIE 3.2-4.6 IntegratedPhysicalDamages (median)] | Delayed transition | BRA | Final Energy¦Industry¦Electricity | EJ/yr | Final Energy¦Industry¦Electricity | demand_projection | elc_industry | 2065 | 2.3035 | Final Energy¦Industry¦Electricity
Downscaling[REMIND-MAgPIE 3.2-4.6 IntegratedPhysicalDamages (median)] | Delayed transition | BRA | Final Energy¦Industry¦Electricity | EJ/yr | Final Energy¦Industry¦Electricity | demand_projection | elc_industry | 2070 | 2.2564 | Final Energy¦Industry¦Electricity
Downscaling[REMIND-MAgPIE 3.2-4.6 IntegratedPhysicalDamages (median)] | Delayed transition | BRA | Final Energy¦Industry¦Electricity | EJ/yr | Final Energy¦Industry¦Electricity | demand_projection | elc_industry | 2075 | 2.1408 | Final Energy¦Industry¦Electricity
Downscaling[REMIND-MAgPIE 3.2-4.6 IntegratedPhysicalDamages (median)] | Delayed transition | BRA | Final Energy¦Industry¦Electricity | EJ/yr | Final Energy¦Industry¦Electricity | demand_projection | elc_industry | 2080 | 2.0381 | Final Energy¦Industry¦Electricity
Downscaling[REMIND-MAgPIE 3.2-4.6 IntegratedPhysicalDamages (median)] | Delayed transition | BRA | Final Energy¦Industry¦Electricity | EJ/yr | Final Energy¦Industry¦Electricity | demand_projection | elc_industry | 2085 | 1.8842 | Final Energy¦Industry¦Electricity
Downscaling[REMIND-MAgPIE 3.2-4.6 IntegratedPhysicalDamages (median)] | Delayed transition | BRA | Final Energy¦Industry¦Electricity | EJ/yr | Final Energy¦Industry¦Electricity | demand_projection | elc_industry | 2090 | 1.7489 | Final Energy¦Industry¦Electricity
Downscaling[REMIND-MAgPIE 3.2-4.6 IntegratedPhysicalDamages (median)] | Delayed transition | BRA | Final Energy¦Industry¦Electricity | EJ/yr | Final Energy¦Industry¦Electricity | demand_projection | elc_industry | 2095 | 1.6168 | Final Energy¦Industry¦Electricity
Downscaling[REMIND-MAgPIE 3.2-4.6 IntegratedPhysicalDamages (median)] | Delayed transition | BRA | Final Energy¦Industry¦Electricity | EJ/yr | Final Energy¦Industry¦Electricity | demand_projection | elc_industry | 2100 | 1.4921 | Final Energy¦Industry¦Electricity
Downscaling[REMIND-MAgPIE 3.2-4.6 IntegratedPhysicalDamages (median)] | Delayed transition | BRA | Final Energy¦Residential and Commercial¦Electricity | EJ/yr | Final Energy¦Residential and Commercial¦Electricity | demand_projection | elc_buildings | 2020 | 0.9238 | Final Energy¦Residential and Commercial¦Electricity
Downscaling[REMIND-MAgPIE 3.2-4.6 IntegratedPhysicalDamages (median)] | Delayed transition | BRA | Final Energy¦Residential and Commercial¦Electricity | EJ/yr | Final Energy¦Residential and Commercial¦Electricity | demand_projection | elc_buildings | 2025 | 0.897 | Final Energy¦Residential and Commercial¦Electricity
Downscaling[REMIND-MAgPIE 3.2-4.6 IntegratedPhysicalDamages (median)] | Delayed transition | BRA | Final Energy¦Residential and Commercial¦Electricity | EJ/yr | Final Energy¦Residential and Commercial¦Electricity | demand_projection | elc_buildings | 2030 | 1.1668 | Final Energy¦Residential and Commercial¦Electricity
Downscaling[REMIND-MAgPIE 3.2-4.6 IntegratedPhysicalDamages (median)] | Delayed transition | BRA | Final Energy¦Residential and Commercial¦Electricity | EJ/yr | Final Energy¦Residential and Commercial¦Electricity | demand_projection | elc_buildings | 2035 | 1.4822 | Final Energy¦Residential and Commercial¦Electricity
Downscaling[REMIND-MAgPIE 3.2-4.6 IntegratedPhysicalDamages (median)] | Delayed transition | BRA | Final Energy¦Residential and Commercial¦Electricity | EJ/yr | Final Energy¦Residential and Commercial¦Electricity | demand_projection | elc_buildings | 2040 | 1.8274 | Final Energy¦Residential and Commercial¦Electricity
Downscaling[REMIND-MAgPIE 3.2-4.6 IntegratedPhysicalDamages (median)] | Delayed transition | BRA | Final Energy¦Residential and Commercial¦Electricity | EJ/yr | Final Energy¦Residential and Commercial¦Electricity | demand_projection | elc_buildings | 2045 | 2.1848 | Final Energy¦Residential and Commercial¦Electricity
Downscaling[REMIND-MAgPIE 3.2-4.6 IntegratedPhysicalDamages (median)] | Delayed transition | BRA | Final Energy¦Residential and Commercial¦Electricity | EJ/yr | Final Energy¦Residential and Commercial¦Electricity | demand_projection | elc_buildings | 2050 | 2.5136 | Final Energy¦Residential and Commercial¦Electricity
Downscaling[REMIND-MAgPIE 3.2-4.6 IntegratedPhysicalDamages (median)] | Delayed transition | BRA | Final Energy¦Residential and Commercial¦Electricity | EJ/yr | Final Energy¦Residential and Commercial¦Electricity | demand_projection | elc_buildings | 2055 | 2.6273 | Final Energy¦Residential and Commercial¦Electricity
Downscaling[REMIND-MAgPIE 3.2-4.6 IntegratedPhysicalDamages (median)] | Delayed transition | BRA | Final Energy¦Residential and Commercial¦Electricity | EJ/yr | Final Energy¦Residential and Commercial¦Electricity | demand_projection | elc_buildings | 2060 | 2.7915 | Final Energy¦Residential and Commercial¦Electricity
Downscaling[REMIND-MAgPIE 3.2-4.6 IntegratedPhysicalDamages (median)] | Delayed transition | BRA | Final Energy¦Residential and Commercial¦Electricity | EJ/yr | Final Energy¦Residential and Commercial¦Electricity | demand_projection | elc_buildings | 2065 | 2.8807 | Final Energy¦Residential and Commercial¦Electricity
Downscaling[REMIND-MAgPIE 3.2-4.6 IntegratedPhysicalDamages (median)] | Delayed transition | BRA | Final Energy¦Residential and Commercial¦Electricity | EJ/yr | Final Energy¦Residential and Commercial¦Electricity | demand_projection | elc_buildings | 2070 | 2.9622 | Final Energy¦Residential and Commercial¦Electricity
Downscaling[REMIND-MAgPIE 3.2-4.6 IntegratedPhysicalDamages (median)] | Delayed transition | BRA | Final Energy¦Residential and Commercial¦Electricity | EJ/yr | Final Energy¦Residential and Commercial¦Electricity | demand_projection | elc_buildings | 2075 | 3.0011 | Final Energy¦Residential and Commercial¦Electricity
Downscaling[REMIND-MAgPIE 3.2-4.6 IntegratedPhysicalDamages (median)] | Delayed transition | BRA | Final Energy¦Residential and Commercial¦Electricity | EJ/yr | Final Energy¦Residential and Commercial¦Electricity | demand_projection | elc_buildings | 2080 | 3.0433 | Final Energy¦Residential and Commercial¦Electricity
Downscaling[REMIND-MAgPIE 3.2-4.6 IntegratedPhysicalDamages (median)] | Delayed transition | BRA | Final Energy¦Residential and Commercial¦Electricity | EJ/yr | Final Energy¦Residential and Commercial¦Electricity | demand_projection | elc_buildings | 2085 | 2.959 | Final Energy¦Residential and Commercial¦Electricity
Downscaling[REMIND-MAgPIE 3.2-4.6 IntegratedPhysicalDamages (median)] | Delayed transition | BRA | Final Energy¦Residential and Commercial¦Electricity | EJ/yr | Final Energy¦Residential and Commercial¦Electricity | demand_projection | elc_buildings | 2090 | 2.8999 | Final Energy¦Residential and Commercial¦Electricity
Downscaling[REMIND-MAgPIE 3.2-4.6 IntegratedPhysicalDamages (median)] | Delayed transition | BRA | Final Energy¦Residential and Commercial¦Electricity | EJ/yr | Final Energy¦Residential and Commercial¦Electricity | demand_projection | elc_buildings | 2095 | 2.8512 | Final Energy¦Residential and Commercial¦Electricity
Downscaling[REMIND-MAgPIE 3.2-4.6 IntegratedPhysicalDamages (median)] | Delayed transition | BRA | Final Energy¦Residential and Commercial¦Electricity | EJ/yr | Final Energy¦Residential and Commercial¦Electricity | demand_projection | elc_buildings | 2100 | 2.8113 | Final Energy¦Residential and Commercial¦Electricity
Downscaling[REMIND-MAgPIE 3.2-4.6 IntegratedPhysicalDamages (median)] | Delayed transition | BRA | Final Energy¦Transportation¦Electricity | EJ/yr | Final Energy¦Transportation¦Electricity | demand_projection | elc_transport | 2020 | 0.0163 | Final Energy¦Transportation¦Electricity
Downscaling[REMIND-MAgPIE 3.2-4.6 IntegratedPhysicalDamages (median)] | Delayed transition | BRA | Final Energy¦Transportation¦Electricity | EJ/yr | Final Energy¦Transportation¦Electricity | demand_projection | elc_transport | 2025 | 0.1106 | Final Energy¦Transportation¦Electricity
Downscaling[REMIND-MAgPIE 3.2-4.6 IntegratedPhysicalDamages (median)] | Delayed transition | BRA | Final Energy¦Transportation¦Electricity | EJ/yr | Final Energy¦Transportation¦Electricity | demand_projection | elc_transport | 2030 | 0.2928 | Final Energy¦Transportation¦Electricity
Downscaling[REMIND-MAgPIE 3.2-4.6 IntegratedPhysicalDamages (median)] | Delayed transition | BRA | Final Energy¦Transportation¦Electricity | EJ/yr | Final Energy¦Transportation¦Electricity | demand_projection | elc_transport | 2035 | 0.4993 | Final Energy¦Transportation¦Electricity
Downscaling[REMIND-MAgPIE 3.2-4.6 IntegratedPhysicalDamages (median)] | Delayed transition | BRA | Final Energy¦Transportation¦Electricity | EJ/yr | Final Energy¦Transportation¦Electricity | demand_projection | elc_transport | 2040 | 0.6835 | Final Energy¦Transportation¦Electricity
Downscaling[REMIND-MAgPIE 3.2-4.6 IntegratedPhysicalDamages (median)] | Delayed transition | BRA | Final Energy¦Transportation¦Electricity | EJ/yr | Final Energy¦Transportation¦Electricity | demand_projection | elc_transport | 2045 | 0.8434 | Final Energy¦Transportation¦Electricity
Downscaling[REMIND-MAgPIE 3.2-4.6 IntegratedPhysicalDamages (median)] | Delayed transition | BRA | Final Energy¦Transportation¦Electricity | EJ/yr | Final Energy¦Transportation¦Electricity | demand_projection | elc_transport | 2050 | 0.9528 | Final Energy¦Transportation¦Electricity
Downscaling[REMIND-MAgPIE 3.2-4.6 IntegratedPhysicalDamages (median)] | Delayed transition | BRA | Final Energy¦Transportation¦Electricity | EJ/yr | Final Energy¦Transportation¦Electricity | demand_projection | elc_transport | 2055 | 1.022 | Final Energy¦Transportation¦Electricity
Downscaling[REMIND-MAgPIE 3.2-4.6 IntegratedPhysicalDamages (median)] | Delayed transition | BRA | Final Energy¦Transportation¦Electricity | EJ/yr | Final Energy¦Transportation¦Electricity | demand_projection | elc_transport | 2060 | 1.0192 | Final Energy¦Transportation¦Electricity
Downscaling[REMIND-MAgPIE 3.2-4.6 IntegratedPhysicalDamages (median)] | Delayed transition | BRA | Final Energy¦Transportation¦Electricity | EJ/yr | Final Energy¦Transportation¦Electricity | demand_projection | elc_transport | 2065 | 0.9921 | Final Energy¦Transportation¦Electricity
Downscaling[REMIND-MAgPIE 3.2-4.6 IntegratedPhysicalDamages (median)] | Delayed transition | BRA | Final Energy¦Transportation¦Electricity | EJ/yr | Final Energy¦Transportation¦Electricity | demand_projection | elc_transport | 2070 | 0.9679 | Final Energy¦Transportation¦Electricity
Downscaling[REMIND-MAgPIE 3.2-4.6 IntegratedPhysicalDamages (median)] | Delayed transition | BRA | Final Energy¦Transportation¦Electricity | EJ/yr | Final Energy¦Transportation¦Electricity | demand_projection | elc_transport | 2075 | 0.9502 | Final Energy¦Transportation¦Electricity
Downscaling[REMIND-MAgPIE 3.2-4.6 IntegratedPhysicalDamages (median)] | Delayed transition | BRA | Final Energy¦Transportation¦Electricity | EJ/yr | Final Energy¦Transportation¦Electricity | demand_projection | elc_transport | 2080 | 0.9362 | Final Energy¦Transportation¦Electricity
Downscaling[REMIND-MAgPIE 3.2-4.6 IntegratedPhysicalDamages (median)] | Delayed transition | BRA | Final Energy¦Transportation¦Electricity | EJ/yr | Final Energy¦Transportation¦Electricity | demand_projection | elc_transport | 2085 | 0.911 | Final Energy¦Transportation¦Electricity
Downscaling[REMIND-MAgPIE 3.2-4.6 IntegratedPhysicalDamages (median)] | Delayed transition | BRA | Final Energy¦Transportation¦Electricity | EJ/yr | Final Energy¦Transportation¦Electricity | demand_projection | elc_transport | 2090 | 0.8939 | Final Energy¦Transportation¦Electricity
Downscaling[REMIND-MAgPIE 3.2-4.6 IntegratedPhysicalDamages (median)] | Delayed transition | BRA | Final Energy¦Transportation¦Electricity | EJ/yr | Final Energy¦Transportation¦Electricity | demand_projection | elc_transport | 2095 | 0.8806 | Final Energy¦Transportation¦Electricity
Downscaling[REMIND-MAgPIE 3.2-4.6 IntegratedPhysicalDamages (median)] | Delayed transition | BRA | Final Energy¦Transportation¦Electricity | EJ/yr | Final Energy¦Transportation¦Electricity | demand_projection | elc_transport | 2100 | 0.8738 | Final Energy¦Transportation¦Electricity
Downscaling[REMIND-MAgPIE 3.2-4.6 IntegratedPhysicalDamages (median)] | Delayed transition | BRA | Secondary Energy¦Hydrogen | EJ/yr | Secondary Energy¦Hydrogen | demand_projection | hydrogen_allsect | 2020 | 0.0075 | Secondary Energy¦Hydrogen
Downscaling[REMIND-MAgPIE 3.2-4.6 IntegratedPhysicalDamages (median)] | Delayed transition | BRA | Secondary Energy¦Hydrogen | EJ/yr | Secondary Energy¦Hydrogen | demand_projection | hydrogen_allsect | 2025 | 0.0418 | Secondary Energy¦Hydrogen
Downscaling[REMIND-MAgPIE 3.2-4.6 IntegratedPhysicalDamages (median)] | Delayed transition | BRA | Secondary Energy¦Hydrogen | EJ/yr | Secondary Energy¦Hydrogen | demand_projection | hydrogen_allsect | 2030 | 0.0912 | Secondary Energy¦Hydrogen
Downscaling[REMIND-MAgPIE 3.2-4.6 IntegratedPhysicalDamages (median)] | Delayed transition | BRA | Secondary Energy¦Hydrogen | EJ/yr | Secondary Energy¦Hydrogen | demand_projection | hydrogen_allsect | 2035 | 0.1415 | Secondary Energy¦Hydrogen
Downscaling[REMIND-MAgPIE 3.2-4.6 IntegratedPhysicalDamages (median)] | Delayed transition | BRA | Secondary Energy¦Hydrogen | EJ/yr | Secondary Energy¦Hydrogen | demand_projection | hydrogen_allsect | 2040 | 0.1744 | Secondary Energy¦Hydrogen
Downscaling[REMIND-MAgPIE 3.2-4.6 IntegratedPhysicalDamages (median)] | Delayed transition | BRA | Secondary Energy¦Hydrogen | EJ/yr | Secondary Energy¦Hydrogen | demand_projection | hydrogen_allsect | 2045 | 0.271 | Secondary Energy¦Hydrogen
Downscaling[REMIND-MAgPIE 3.2-4.6 IntegratedPhysicalDamages (median)] | Delayed transition | BRA | Secondary Energy¦Hydrogen | EJ/yr | Secondary Energy¦Hydrogen | demand_projection | hydrogen_allsect | 2050 | 0.4437 | Secondary Energy¦Hydrogen
Downscaling[REMIND-MAgPIE 3.2-4.6 IntegratedPhysicalDamages (median)] | Delayed transition | BRA | Secondary Energy¦Hydrogen | EJ/yr | Secondary Energy¦Hydrogen | demand_projection | hydrogen_allsect | 2055 | 0.7445 | Secondary Energy¦Hydrogen
Downscaling[REMIND-MAgPIE 3.2-4.6 IntegratedPhysicalDamages (median)] | Delayed transition | BRA | Secondary Energy¦Hydrogen | EJ/yr | Secondary Energy¦Hydrogen | demand_projection | hydrogen_allsect | 2060 | 1.3034 | Secondary Energy¦Hydrogen
Downscaling[REMIND-MAgPIE 3.2-4.6 IntegratedPhysicalDamages (median)] | Delayed transition | BRA | Secondary Energy¦Hydrogen | EJ/yr | Secondary Energy¦Hydrogen | demand_projection | hydrogen_allsect | 2065 | 1.3976 | Secondary Energy¦Hydrogen
Downscaling[REMIND-MAgPIE 3.2-4.6 IntegratedPhysicalDamages (median)] | Delayed transition | BRA | Secondary Energy¦Hydrogen | EJ/yr | Secondary Energy¦Hydrogen | demand_projection | hydrogen_allsect | 2070 | 1.4737 | Secondary Energy¦Hydrogen
Downscaling[REMIND-MAgPIE 3.2-4.6 IntegratedPhysicalDamages (median)] | Delayed transition | BRA | Secondary Energy¦Hydrogen | EJ/yr | Secondary Energy¦Hydrogen | demand_projection | hydrogen_allsect | 2075 | 1.4617 | Secondary Energy¦Hydrogen
Downscaling[REMIND-MAgPIE 3.2-4.6 IntegratedPhysicalDamages (median)] | Delayed transition | BRA | Secondary Energy¦Hydrogen | EJ/yr | Secondary Energy¦Hydrogen | demand_projection | hydrogen_allsect | 2080 | 1.4489 | Secondary Energy¦Hydrogen
Downscaling[REMIND-MAgPIE 3.2-4.6 IntegratedPhysicalDamages (median)] | Delayed transition | BRA | Secondary Energy¦Hydrogen | EJ/yr | Secondary Energy¦Hydrogen | demand_projection | hydrogen_allsect | 2085 | 1.3832 | Secondary Energy¦Hydrogen
Downscaling[REMIND-MAgPIE 3.2-4.6 IntegratedPhysicalDamages (median)] | Delayed transition | BRA | Secondary Energy¦Hydrogen | EJ/yr | Secondary Energy¦Hydrogen | demand_projection | hydrogen_allsect | 2090 | 1.3185 | Secondary Energy¦Hydrogen
Downscaling[REMIND-MAgPIE 3.2-4.6 IntegratedPhysicalDamages (median)] | Delayed transition | BRA | Secondary Energy¦Hydrogen | EJ/yr | Secondary Energy¦Hydrogen | demand_projection | hydrogen_allsect | 2095 | 1.1958 | Secondary Energy¦Hydrogen
Downscaling[REMIND-MAgPIE 3.2-4.6 IntegratedPhysicalDamages (median)] | Delayed transition | BRA | Secondary Energy¦Hydrogen | EJ/yr | Secondary Energy¦Hydrogen | demand_projection | hydrogen_allsect | 2100 | 1.0747 | Secondary Energy¦Hydrogen
Downscaling[REMIND-MAgPIE 3.2-4.6 IntegratedPhysicalDamages (median)] | Delayed transition | BRA | Secondary Energy¦Electricity¦Coal | EJ/yr | Secondary Energy¦Electricity¦Coal | elec_co2 |  | 2020 | 0.0526 | Secondary Energy¦Electricity¦Coal | 94
Downscaling[REMIND-MAgPIE 3.2-4.6 IntegratedPhysicalDamages (median)] | Delayed transition | BRA | Secondary Energy¦Electricity¦Coal | EJ/yr | Secondary Energy¦Electricity¦Coal | elec_co2 |  | 2025 | 0.0319 | Secondary Energy¦Electricity¦Coal | 94
Downscaling[REMIND-MAgPIE 3.2-4.6 IntegratedPhysicalDamages (median)] | Delayed transition | BRA | Secondary Energy¦Electricity¦Coal | EJ/yr | Secondary Energy¦Electricity¦Coal | elec_co2 |  | 2030 | 0.0369 | Secondary Energy¦Electricity¦Coal | 94
Downscaling[REMIND-MAgPIE 3.2-4.6 IntegratedPhysicalDamages (median)] | Delayed transition | BRA | Secondary Energy¦Electricity¦Coal | EJ/yr | Secondary Energy¦Electricity¦Coal | elec_co2 |  | 2035 | 0.0279 | Secondary Energy¦Electricity¦Coal | 94
Downscaling[REMIND-MAgPIE 3.2-4.6 IntegratedPhysicalDamages (median)] | Delayed transition | BRA | Secondary Energy¦Electricity¦Coal | EJ/yr | Secondary Energy¦Electricity¦Coal | elec_co2 |  | 2040 | 0.0024 | Secondary Energy¦Electricity¦Coal | 94
Downscaling[REMIND-MAgPIE 3.2-4.6 IntegratedPhysicalDamages (median)] | Delayed transition | BRA | Secondary Energy¦Electricity¦Coal | EJ/yr | Secondary Energy¦Electricity¦Coal | elec_co2 |  | 2045 | 0.0004 | Secondary Energy¦Electricity¦Coal | 94
Downscaling[REMIND-MAgPIE 3.2-4.6 IntegratedPhysicalDamages (median)] | Delayed transition | BRA | Secondary Energy¦Electricity¦Coal | EJ/yr | Secondary Energy¦Electricity¦Coal | elec_co2 |  | 2050 | 0.0001 | Secondary Energy¦Electricity¦Coal | 94
Downscaling[REMIND-MAgPIE 3.2-4.6 IntegratedPhysicalDamages (median)] | Delayed transition | BRA | Secondary Energy¦Electricity¦Coal | EJ/yr | Secondary Energy¦Electricity¦Coal | elec_co2 |  | 2055 | 0 | Secondary Energy¦Electricity¦Coal | 94
Downscaling[REMIND-MAgPIE 3.2-4.6 IntegratedPhysicalDamages (median)] | Delayed transition | BRA | Secondary Energy¦Electricity¦Coal | EJ/yr | Secondary Energy¦Electricity¦Coal | elec_co2 |  | 2060 | 0 | Secondary Energy¦Electricity¦Coal | 94
Downscaling[REMIND-MAgPIE 3.2-4.6 IntegratedPhysicalDamages (median)] | Delayed transition | BRA | Secondary Energy¦Electricity¦Coal | EJ/yr | Secondary Energy¦Electricity¦Coal | elec_co2 |  | 2065 | 0 | Secondary Energy¦Electricity¦Coal | 94
Downscaling[REMIND-MAgPIE 3.2-4.6 IntegratedPhysicalDamages (median)] | Delayed transition | BRA | Secondary Energy¦Electricity¦Coal | EJ/yr | Secondary Energy¦Electricity¦Coal | elec_co2 |  | 2070 | 0 | Secondary Energy¦Electricity¦Coal | 94
Downscaling[REMIND-MAgPIE 3.2-4.6 IntegratedPhysicalDamages (median)] | Delayed transition | BRA | Secondary Energy¦Electricity¦Coal | EJ/yr | Secondary Energy¦Electricity¦Coal | elec_co2 |  | 2075 | 0 | Secondary Energy¦Electricity¦Coal | 94
Downscaling[REMIND-MAgPIE 3.2-4.6 IntegratedPhysicalDamages (median)] | Delayed transition | BRA | Secondary Energy¦Electricity¦Coal | EJ/yr | Secondary Energy¦Electricity¦Coal | elec_co2 |  | 2080 | 0 | Secondary Energy¦Electricity¦Coal | 94
Downscaling[REMIND-MAgPIE 3.2-4.6 IntegratedPhysicalDamages (median)] | Delayed transition | BRA | Secondary Energy¦Electricity¦Coal | EJ/yr | Secondary Energy¦Electricity¦Coal | elec_co2 |  | 2085 | 0 | Secondary Energy¦Electricity¦Coal | 94
Downscaling[REMIND-MAgPIE 3.2-4.6 IntegratedPhysicalDamages (median)] | Delayed transition | BRA | Secondary Energy¦Electricity¦Coal | EJ/yr | Secondary Energy¦Electricity¦Coal | elec_co2 |  | 2090 | 0 | Secondary Energy¦Electricity¦Coal | 94
Downscaling[REMIND-MAgPIE 3.2-4.6 IntegratedPhysicalDamages (median)] | Delayed transition | BRA | Secondary Energy¦Electricity¦Coal | EJ/yr | Secondary Energy¦Electricity¦Coal | elec_co2 |  | 2095 | 0 | Secondary Energy¦Electricity¦Coal | 94
Downscaling[REMIND-MAgPIE 3.2-4.6 IntegratedPhysicalDamages (median)] | Delayed transition | BRA | Secondary Energy¦Electricity¦Coal | EJ/yr | Secondary Energy¦Electricity¦Coal | elec_co2 |  | 2100 | 0.0001 | Secondary Energy¦Electricity¦Coal | 94
Downscaling[REMIND-MAgPIE 3.2-4.6 IntegratedPhysicalDamages (median)] | Delayed transition | BRA | Secondary Energy¦Electricity¦Gas | EJ/yr | Secondary Energy¦Electricity¦Gas | elec_co2 |  | 2020 | 0.1026 | Secondary Energy¦Electricity¦Gas | 55
Downscaling[REMIND-MAgPIE 3.2-4.6 IntegratedPhysicalDamages (median)] | Delayed transition | BRA | Secondary Energy¦Electricity¦Gas | EJ/yr | Secondary Energy¦Electricity¦Gas | elec_co2 |  | 2025 | 0.0861 | Secondary Energy¦Electricity¦Gas | 55
Downscaling[REMIND-MAgPIE 3.2-4.6 IntegratedPhysicalDamages (median)] | Delayed transition | BRA | Secondary Energy¦Electricity¦Gas | EJ/yr | Secondary Energy¦Electricity¦Gas | elec_co2 |  | 2030 | 0.1185 | Secondary Energy¦Electricity¦Gas | 55
Downscaling[REMIND-MAgPIE 3.2-4.6 IntegratedPhysicalDamages (median)] | Delayed transition | BRA | Secondary Energy¦Electricity¦Gas | EJ/yr | Secondary Energy¦Electricity¦Gas | elec_co2 |  | 2035 | 0.1264 | Secondary Energy¦Electricity¦Gas | 55
Downscaling[REMIND-MAgPIE 3.2-4.6 IntegratedPhysicalDamages (median)] | Delayed transition | BRA | Secondary Energy¦Electricity¦Gas | EJ/yr | Secondary Energy¦Electricity¦Gas | elec_co2 |  | 2040 | 0.0536 | Secondary Energy¦Electricity¦Gas | 55
Downscaling[REMIND-MAgPIE 3.2-4.6 IntegratedPhysicalDamages (median)] | Delayed transition | BRA | Secondary Energy¦Electricity¦Gas | EJ/yr | Secondary Energy¦Electricity¦Gas | elec_co2 |  | 2045 | 0.0347 | Secondary Energy¦Electricity¦Gas | 55
Downscaling[REMIND-MAgPIE 3.2-4.6 IntegratedPhysicalDamages (median)] | Delayed transition | BRA | Secondary Energy¦Electricity¦Gas | EJ/yr | Secondary Energy¦Electricity¦Gas | elec_co2 |  | 2050 | 0.022 | Secondary Energy¦Electricity¦Gas | 55
Downscaling[REMIND-MAgPIE 3.2-4.6 IntegratedPhysicalDamages (median)] | Delayed transition | BRA | Secondary Energy¦Electricity¦Gas | EJ/yr | Secondary Energy¦Electricity¦Gas | elec_co2 |  | 2055 | 0.0102 | Secondary Energy¦Electricity¦Gas | 55
Downscaling[REMIND-MAgPIE 3.2-4.6 IntegratedPhysicalDamages (median)] | Delayed transition | BRA | Secondary Energy¦Electricity¦Gas | EJ/yr | Secondary Energy¦Electricity¦Gas | elec_co2 |  | 2060 | 0.0065 | Secondary Energy¦Electricity¦Gas | 55
Downscaling[REMIND-MAgPIE 3.2-4.6 IntegratedPhysicalDamages (median)] | Delayed transition | BRA | Secondary Energy¦Electricity¦Gas | EJ/yr | Secondary Energy¦Electricity¦Gas | elec_co2 |  | 2065 | 0.0044 | Secondary Energy¦Electricity¦Gas | 55
Downscaling[REMIND-MAgPIE 3.2-4.6 IntegratedPhysicalDamages (median)] | Delayed transition | BRA | Secondary Energy¦Electricity¦Gas | EJ/yr | Secondary Energy¦Electricity¦Gas | elec_co2 |  | 2070 | 0.0025 | Secondary Energy¦Electricity¦Gas | 55
Downscaling[REMIND-MAgPIE 3.2-4.6 IntegratedPhysicalDamages (median)] | Delayed transition | BRA | Secondary Energy¦Electricity¦Gas | EJ/yr | Secondary Energy¦Electricity¦Gas | elec_co2 |  | 2075 | 0.0012 | Secondary Energy¦Electricity¦Gas | 55
Downscaling[REMIND-MAgPIE 3.2-4.6 IntegratedPhysicalDamages (median)] | Delayed transition | BRA | Secondary Energy¦Electricity¦Gas | EJ/yr | Secondary Energy¦Electricity¦Gas | elec_co2 |  | 2080 | 0.0001 | Secondary Energy¦Electricity¦Gas | 55
Downscaling[REMIND-MAgPIE 3.2-4.6 IntegratedPhysicalDamages (median)] | Delayed transition | BRA | Secondary Energy¦Electricity¦Gas | EJ/yr | Secondary Energy¦Electricity¦Gas | elec_co2 |  | 2085 | 0 | Secondary Energy¦Electricity¦Gas | 55
Downscaling[REMIND-MAgPIE 3.2-4.6 IntegratedPhysicalDamages (median)] | Delayed transition | BRA | Secondary Energy¦Electricity¦Gas | EJ/yr | Secondary Energy¦Electricity¦Gas | elec_co2 |  | 2090 | 0 | Secondary Energy¦Electricity¦Gas | 55
Downscaling[REMIND-MAgPIE 3.2-4.6 IntegratedPhysicalDamages (median)] | Delayed transition | BRA | Secondary Energy¦Electricity¦Gas | EJ/yr | Secondary Energy¦Electricity¦Gas | elec_co2 |  | 2095 | 0 | Secondary Energy¦Electricity¦Gas | 55
Downscaling[REMIND-MAgPIE 3.2-4.6 IntegratedPhysicalDamages (median)] | Delayed transition | BRA | Secondary Energy¦Electricity¦Gas | EJ/yr | Secondary Energy¦Electricity¦Gas | elec_co2 |  | 2100 | 0 | Secondary Energy¦Electricity¦Gas | 55
Downscaling[REMIND-MAgPIE 3.2-4.6 IntegratedPhysicalDamages (median)] | Delayed transition | BRA | Secondary Energy¦Electricity¦Oil | EJ/yr | Secondary Energy¦Electricity¦Oil | elec_co2 |  | 2020 | 0.0158 | Secondary Energy¦Electricity¦Oil | 70
Downscaling[REMIND-MAgPIE 3.2-4.6 IntegratedPhysicalDamages (median)] | Delayed transition | BRA | Secondary Energy¦Electricity¦Oil | EJ/yr | Secondary Energy¦Electricity¦Oil | elec_co2 |  | 2025 | 0.0146 | Secondary Energy¦Electricity¦Oil | 70
Downscaling[REMIND-MAgPIE 3.2-4.6 IntegratedPhysicalDamages (median)] | Delayed transition | BRA | Secondary Energy¦Electricity¦Oil | EJ/yr | Secondary Energy¦Electricity¦Oil | elec_co2 |  | 2030 | 0.0086 | Secondary Energy¦Electricity¦Oil | 70
Downscaling[REMIND-MAgPIE 3.2-4.6 IntegratedPhysicalDamages (median)] | Delayed transition | BRA | Secondary Energy¦Electricity¦Oil | EJ/yr | Secondary Energy¦Electricity¦Oil | elec_co2 |  | 2035 | 0 | Secondary Energy¦Electricity¦Oil | 70
Downscaling[REMIND-MAgPIE 3.2-4.6 IntegratedPhysicalDamages (median)] | Delayed transition | BRA | Secondary Energy¦Electricity¦Oil | EJ/yr | Secondary Energy¦Electricity¦Oil | elec_co2 |  | 2040 | 0 | Secondary Energy¦Electricity¦Oil | 70
Downscaling[REMIND-MAgPIE 3.2-4.6 IntegratedPhysicalDamages (median)] | Delayed transition | BRA | Secondary Energy¦Electricity¦Oil | EJ/yr | Secondary Energy¦Electricity¦Oil | elec_co2 |  | 2045 | 0 | Secondary Energy¦Electricity¦Oil | 70
Downscaling[REMIND-MAgPIE 3.2-4.6 IntegratedPhysicalDamages (median)] | Delayed transition | BRA | Secondary Energy¦Electricity¦Oil | EJ/yr | Secondary Energy¦Electricity¦Oil | elec_co2 |  | 2050 | 0 | Secondary Energy¦Electricity¦Oil | 70
Downscaling[REMIND-MAgPIE 3.2-4.6 IntegratedPhysicalDamages (median)] | Delayed transition | BRA | Secondary Energy¦Electricity¦Oil | EJ/yr | Secondary Energy¦Electricity¦Oil | elec_co2 |  | 2055 | 0 | Secondary Energy¦Electricity¦Oil | 70
Downscaling[REMIND-MAgPIE 3.2-4.6 IntegratedPhysicalDamages (median)] | Delayed transition | BRA | Secondary Energy¦Electricity¦Oil | EJ/yr | Secondary Energy¦Electricity¦Oil | elec_co2 |  | 2060 | 0 | Secondary Energy¦Electricity¦Oil | 70
Downscaling[REMIND-MAgPIE 3.2-4.6 IntegratedPhysicalDamages (median)] | Delayed transition | BRA | Secondary Energy¦Electricity¦Oil | EJ/yr | Secondary Energy¦Electricity¦Oil | elec_co2 |  | 2065 | 0 | Secondary Energy¦Electricity¦Oil | 70
Downscaling[REMIND-MAgPIE 3.2-4.6 IntegratedPhysicalDamages (median)] | Delayed transition | BRA | Secondary Energy¦Electricity¦Oil | EJ/yr | Secondary Energy¦Electricity¦Oil | elec_co2 |  | 2070 | 0 | Secondary Energy¦Electricity¦Oil | 70
Downscaling[REMIND-MAgPIE 3.2-4.6 IntegratedPhysicalDamages (median)] | Delayed transition | BRA | Secondary Energy¦Electricity¦Oil | EJ/yr | Secondary Energy¦Electricity¦Oil | elec_co2 |  | 2075 | 0 | Secondary Energy¦Electricity¦Oil | 70
Downscaling[REMIND-MAgPIE 3.2-4.6 IntegratedPhysicalDamages (median)] | Delayed transition | BRA | Secondary Energy¦Electricity¦Oil | EJ/yr | Secondary Energy¦Electricity¦Oil | elec_co2 |  | 2080 | 0 | Secondary Energy¦Electricity¦Oil | 70
Downscaling[REMIND-MAgPIE 3.2-4.6 IntegratedPhysicalDamages (median)] | Delayed transition | BRA | Secondary Energy¦Electricity¦Oil | EJ/yr | Secondary Energy¦Electricity¦Oil | elec_co2 |  | 2085 | 0 | Secondary Energy¦Electricity¦Oil | 70
Downscaling[REMIND-MAgPIE 3.2-4.6 IntegratedPhysicalDamages (median)] | Delayed transition | BRA | Secondary Energy¦Electricity¦Oil | EJ/yr | Secondary Energy¦Electricity¦Oil | elec_co2 |  | 2090 | 0 | Secondary Energy¦Electricity¦Oil | 70
Downscaling[REMIND-MAgPIE 3.2-4.6 IntegratedPhysicalDamages (median)] | Delayed transition | BRA | Secondary Energy¦Electricity¦Oil | EJ/yr | Secondary Energy¦Electricity¦Oil | elec_co2 |  | 2095 | 0 | Secondary Energy¦Electricity¦Oil | 70
Downscaling[REMIND-MAgPIE 3.2-4.6 IntegratedPhysicalDamages (median)] | Delayed transition | BRA | Secondary Energy¦Electricity¦Oil | EJ/yr | Secondary Energy¦Electricity¦Oil | elec_co2 |  | 2100 | 0 | Secondary Energy¦Electricity¦Oil | 70
Downscaling[REMIND-MAgPIE 3.2-4.6 IntegratedPhysicalDamages (median)] | Delayed transition | BRA | Price¦Primary Energy¦Biomass | US$2010/GJ | Price¦Primary Energy¦Biomass | fuel_supply | bioenergy | 2020 | 5.3799 | Price¦Primary Energy¦Biomass
Downscaling[REMIND-MAgPIE 3.2-4.6 IntegratedPhysicalDamages (median)] | Delayed transition | BRA | Price¦Primary Energy¦Biomass | US$2010/GJ | Price¦Primary Energy¦Biomass | fuel_supply | bioenergy | 2025 | 5.7255 | Price¦Primary Energy¦Biomass
Downscaling[REMIND-MAgPIE 3.2-4.6 IntegratedPhysicalDamages (median)] | Delayed transition | BRA | Price¦Primary Energy¦Biomass | US$2010/GJ | Price¦Primary Energy¦Biomass | fuel_supply | bioenergy | 2030 | 5.1289 | Price¦Primary Energy¦Biomass
Downscaling[REMIND-MAgPIE 3.2-4.6 IntegratedPhysicalDamages (median)] | Delayed transition | BRA | Price¦Primary Energy¦Biomass | US$2010/GJ | Price¦Primary Energy¦Biomass | fuel_supply | bioenergy | 2035 | 1.9162 | Price¦Primary Energy¦Biomass
Downscaling[REMIND-MAgPIE 3.2-4.6 IntegratedPhysicalDamages (median)] | Delayed transition | BRA | Price¦Primary Energy¦Biomass | US$2010/GJ | Price¦Primary Energy¦Biomass | fuel_supply | bioenergy | 2040 | 5.324 | Price¦Primary Energy¦Biomass
Downscaling[REMIND-MAgPIE 3.2-4.6 IntegratedPhysicalDamages (median)] | Delayed transition | BRA | Price¦Primary Energy¦Biomass | US$2010/GJ | Price¦Primary Energy¦Biomass | fuel_supply | bioenergy | 2045 | 9.0474 | Price¦Primary Energy¦Biomass
Downscaling[REMIND-MAgPIE 3.2-4.6 IntegratedPhysicalDamages (median)] | Delayed transition | BRA | Price¦Primary Energy¦Biomass | US$2010/GJ | Price¦Primary Energy¦Biomass | fuel_supply | bioenergy | 2050 | 18.2626 | Price¦Primary Energy¦Biomass
Downscaling[REMIND-MAgPIE 3.2-4.6 IntegratedPhysicalDamages (median)] | Delayed transition | BRA | Price¦Primary Energy¦Biomass | US$2010/GJ | Price¦Primary Energy¦Biomass | fuel_supply | bioenergy | 2055 | 20.8273 | Price¦Primary Energy¦Biomass
Downscaling[REMIND-MAgPIE 3.2-4.6 IntegratedPhysicalDamages (median)] | Delayed transition | BRA | Price¦Primary Energy¦Biomass | US$2010/GJ | Price¦Primary Energy¦Biomass | fuel_supply | bioenergy | 2060 | 29.2543 | Price¦Primary Energy¦Biomass
Downscaling[REMIND-MAgPIE 3.2-4.6 IntegratedPhysicalDamages (median)] | Delayed transition | BRA | Price¦Primary Energy¦Biomass | US$2010/GJ | Price¦Primary Energy¦Biomass | fuel_supply | bioenergy | 2065 | 26.4936 | Price¦Primary Energy¦Biomass
Downscaling[REMIND-MAgPIE 3.2-4.6 IntegratedPhysicalDamages (median)] | Delayed transition | BRA | Price¦Primary Energy¦Biomass | US$2010/GJ | Price¦Primary Energy¦Biomass | fuel_supply | bioenergy | 2070 | 23.7328 | Price¦Primary Energy¦Biomass
Downscaling[REMIND-MAgPIE 3.2-4.6 IntegratedPhysicalDamages (median)] | Delayed transition | BRA | Price¦Primary Energy¦Biomass | US$2010/GJ | Price¦Primary Energy¦Biomass | fuel_supply | bioenergy | 2075 | 24.7315 | Price¦Primary Energy¦Biomass
Downscaling[REMIND-MAgPIE 3.2-4.6 IntegratedPhysicalDamages (median)] | Delayed transition | BRA | Price¦Primary Energy¦Biomass | US$2010/GJ | Price¦Primary Energy¦Biomass | fuel_supply | bioenergy | 2080 | 25.7302 | Price¦Primary Energy¦Biomass
Downscaling[REMIND-MAgPIE 3.2-4.6 IntegratedPhysicalDamages (median)] | Delayed transition | BRA | Price¦Primary Energy¦Biomass | US$2010/GJ | Price¦Primary Energy¦Biomass | fuel_supply | bioenergy | 2085 | 23.7365 | Price¦Primary Energy¦Biomass
Downscaling[REMIND-MAgPIE 3.2-4.6 IntegratedPhysicalDamages (median)] | Delayed transition | BRA | Price¦Primary Energy¦Biomass | US$2010/GJ | Price¦Primary Energy¦Biomass | fuel_supply | bioenergy | 2090 | 21.7427 | Price¦Primary Energy¦Biomass
Downscaling[REMIND-MAgPIE 3.2-4.6 IntegratedPhysicalDamages (median)] | Delayed transition | BRA | Price¦Primary Energy¦Biomass | US$2010/GJ | Price¦Primary Energy¦Biomass | fuel_supply | bioenergy | 2095 | 22.505 | Price¦Primary Energy¦Biomass
Downscaling[REMIND-MAgPIE 3.2-4.6 IntegratedPhysicalDamages (median)] | Delayed transition | BRA | Price¦Primary Energy¦Biomass | US$2010/GJ | Price¦Primary Energy¦Biomass | fuel_supply | bioenergy | 2100 | 23.2672 | Price¦Primary Energy¦Biomass
Downscaling[REMIND-MAgPIE 3.2-4.6 IntegratedPhysicalDamages (median)] | Delayed transition | BRA | Price¦Primary Energy¦Coal | US$2010/GJ | Price¦Primary Energy¦Coal | fuel_supply | coal | 2020 | 2.0344 | Price¦Primary Energy¦Coal
Downscaling[REMIND-MAgPIE 3.2-4.6 IntegratedPhysicalDamages (median)] | Delayed transition | BRA | Price¦Primary Energy¦Coal | US$2010/GJ | Price¦Primary Energy¦Coal | fuel_supply | coal | 2025 | 2.2207 | Price¦Primary Energy¦Coal
Downscaling[REMIND-MAgPIE 3.2-4.6 IntegratedPhysicalDamages (median)] | Delayed transition | BRA | Price¦Primary Energy¦Coal | US$2010/GJ | Price¦Primary Energy¦Coal | fuel_supply | coal | 2030 | 2.2579 | Price¦Primary Energy¦Coal
Downscaling[REMIND-MAgPIE 3.2-4.6 IntegratedPhysicalDamages (median)] | Delayed transition | BRA | Price¦Primary Energy¦Coal | US$2010/GJ | Price¦Primary Energy¦Coal | fuel_supply | coal | 2035 | 2.2943 | Price¦Primary Energy¦Coal
Downscaling[REMIND-MAgPIE 3.2-4.6 IntegratedPhysicalDamages (median)] | Delayed transition | BRA | Price¦Primary Energy¦Coal | US$2010/GJ | Price¦Primary Energy¦Coal | fuel_supply | coal | 2040 | 1.871 | Price¦Primary Energy¦Coal
Downscaling[REMIND-MAgPIE 3.2-4.6 IntegratedPhysicalDamages (median)] | Delayed transition | BRA | Price¦Primary Energy¦Coal | US$2010/GJ | Price¦Primary Energy¦Coal | fuel_supply | coal | 2045 | 1.4228 | Price¦Primary Energy¦Coal
Downscaling[REMIND-MAgPIE 3.2-4.6 IntegratedPhysicalDamages (median)] | Delayed transition | BRA | Price¦Primary Energy¦Coal | US$2010/GJ | Price¦Primary Energy¦Coal | fuel_supply | coal | 2050 | 1.5094 | Price¦Primary Energy¦Coal
Downscaling[REMIND-MAgPIE 3.2-4.6 IntegratedPhysicalDamages (median)] | Delayed transition | BRA | Price¦Primary Energy¦Coal | US$2010/GJ | Price¦Primary Energy¦Coal | fuel_supply | coal | 2055 | 1.5867 | Price¦Primary Energy¦Coal
Downscaling[REMIND-MAgPIE 3.2-4.6 IntegratedPhysicalDamages (median)] | Delayed transition | BRA | Price¦Primary Energy¦Coal | US$2010/GJ | Price¦Primary Energy¦Coal | fuel_supply | coal | 2060 | 2.1922 | Price¦Primary Energy¦Coal
Downscaling[REMIND-MAgPIE 3.2-4.6 IntegratedPhysicalDamages (median)] | Delayed transition | BRA | Price¦Primary Energy¦Coal | US$2010/GJ | Price¦Primary Energy¦Coal | fuel_supply | coal | 2065 | 2.1646 | Price¦Primary Energy¦Coal
Downscaling[REMIND-MAgPIE 3.2-4.6 IntegratedPhysicalDamages (median)] | Delayed transition | BRA | Price¦Primary Energy¦Coal | US$2010/GJ | Price¦Primary Energy¦Coal | fuel_supply | coal | 2070 | 2.1369 | Price¦Primary Energy¦Coal
Downscaling[REMIND-MAgPIE 3.2-4.6 IntegratedPhysicalDamages (median)] | Delayed transition | BRA | Price¦Primary Energy¦Coal | US$2010/GJ | Price¦Primary Energy¦Coal | fuel_supply | coal | 2075 | 2.0788 | Price¦Primary Energy¦Coal
Downscaling[REMIND-MAgPIE 3.2-4.6 IntegratedPhysicalDamages (median)] | Delayed transition | BRA | Price¦Primary Energy¦Coal | US$2010/GJ | Price¦Primary Energy¦Coal | fuel_supply | coal | 2080 | 2.0207 | Price¦Primary Energy¦Coal
Downscaling[REMIND-MAgPIE 3.2-4.6 IntegratedPhysicalDamages (median)] | Delayed transition | BRA | Price¦Primary Energy¦Coal | US$2010/GJ | Price¦Primary Energy¦Coal | fuel_supply | coal | 2085 | 2.0807 | Price¦Primary Energy¦Coal
Downscaling[REMIND-MAgPIE 3.2-4.6 IntegratedPhysicalDamages (median)] | Delayed transition | BRA | Price¦Primary Energy¦Coal | US$2010/GJ | Price¦Primary Energy¦Coal | fuel_supply | coal | 2090 | 2.1407 | Price¦Primary Energy¦Coal
Downscaling[REMIND-MAgPIE 3.2-4.6 IntegratedPhysicalDamages (median)] | Delayed transition | BRA | Price¦Primary Energy¦Coal | US$2010/GJ | Price¦Primary Energy¦Coal | fuel_supply | coal | 2095 | 1.9544 | Price¦Primary Energy¦Coal
Downscaling[REMIND-MAgPIE 3.2-4.6 IntegratedPhysicalDamages (median)] | Delayed transition | BRA | Price¦Primary Energy¦Coal | US$2010/GJ | Price¦Primary Energy¦Coal | fuel_supply | coal | 2100 | 1.7681 | Price¦Primary Energy¦Coal
Downscaling[REMIND-MAgPIE 3.2-4.6 IntegratedPhysicalDamages (median)] | Delayed transition | BRA | Price¦Primary Energy¦Gas | US$2010/GJ | Price¦Primary Energy¦Gas | fuel_supply | gas | 2020 | 3.9711 | Price¦Primary Energy¦Gas
Downscaling[REMIND-MAgPIE 3.2-4.6 IntegratedPhysicalDamages (median)] | Delayed transition | BRA | Price¦Primary Energy¦Gas | US$2010/GJ | Price¦Primary Energy¦Gas | fuel_supply | gas | 2025 | 4.682 | Price¦Primary Energy¦Gas
Downscaling[REMIND-MAgPIE 3.2-4.6 IntegratedPhysicalDamages (median)] | Delayed transition | BRA | Price¦Primary Energy¦Gas | US$2010/GJ | Price¦Primary Energy¦Gas | fuel_supply | gas | 2030 | 4.6153 | Price¦Primary Energy¦Gas
Downscaling[REMIND-MAgPIE 3.2-4.6 IntegratedPhysicalDamages (median)] | Delayed transition | BRA | Price¦Primary Energy¦Gas | US$2010/GJ | Price¦Primary Energy¦Gas | fuel_supply | gas | 2035 | 5.7228 | Price¦Primary Energy¦Gas
Downscaling[REMIND-MAgPIE 3.2-4.6 IntegratedPhysicalDamages (median)] | Delayed transition | BRA | Price¦Primary Energy¦Gas | US$2010/GJ | Price¦Primary Energy¦Gas | fuel_supply | gas | 2040 | 5.2861 | Price¦Primary Energy¦Gas
Downscaling[REMIND-MAgPIE 3.2-4.6 IntegratedPhysicalDamages (median)] | Delayed transition | BRA | Price¦Primary Energy¦Gas | US$2010/GJ | Price¦Primary Energy¦Gas | fuel_supply | gas | 2045 | 4.6993 | Price¦Primary Energy¦Gas
Downscaling[REMIND-MAgPIE 3.2-4.6 IntegratedPhysicalDamages (median)] | Delayed transition | BRA | Price¦Primary Energy¦Gas | US$2010/GJ | Price¦Primary Energy¦Gas | fuel_supply | gas | 2050 | 4.1966 | Price¦Primary Energy¦Gas
Downscaling[REMIND-MAgPIE 3.2-4.6 IntegratedPhysicalDamages (median)] | Delayed transition | BRA | Price¦Primary Energy¦Gas | US$2010/GJ | Price¦Primary Energy¦Gas | fuel_supply | gas | 2055 | 4.4618 | Price¦Primary Energy¦Gas
Downscaling[REMIND-MAgPIE 3.2-4.6 IntegratedPhysicalDamages (median)] | Delayed transition | BRA | Price¦Primary Energy¦Gas | US$2010/GJ | Price¦Primary Energy¦Gas | fuel_supply | gas | 2060 | 5.145 | Price¦Primary Energy¦Gas
Downscaling[REMIND-MAgPIE 3.2-4.6 IntegratedPhysicalDamages (median)] | Delayed transition | BRA | Price¦Primary Energy¦Gas | US$2010/GJ | Price¦Primary Energy¦Gas | fuel_supply | gas | 2065 | 5.0611 | Price¦Primary Energy¦Gas
Downscaling[REMIND-MAgPIE 3.2-4.6 IntegratedPhysicalDamages (median)] | Delayed transition | BRA | Price¦Primary Energy¦Gas | US$2010/GJ | Price¦Primary Energy¦Gas | fuel_supply | gas | 2070 | 4.9771 | Price¦Primary Energy¦Gas
Downscaling[REMIND-MAgPIE 3.2-4.6 IntegratedPhysicalDamages (median)] | Delayed transition | BRA | Price¦Primary Energy¦Gas | US$2010/GJ | Price¦Primary Energy¦Gas | fuel_supply | gas | 2075 | 5.1587 | Price¦Primary Energy¦Gas
Downscaling[REMIND-MAgPIE 3.2-4.6 IntegratedPhysicalDamages (median)] | Delayed transition | BRA | Price¦Primary Energy¦Gas | US$2010/GJ | Price¦Primary Energy¦Gas | fuel_supply | gas | 2080 | 5.3403 | Price¦Primary Energy¦Gas
Downscaling[REMIND-MAgPIE 3.2-4.6 IntegratedPhysicalDamages (median)] | Delayed transition | BRA | Price¦Primary Energy¦Gas | US$2010/GJ | Price¦Primary Energy¦Gas | fuel_supply | gas | 2085 | 5.263 | Price¦Primary Energy¦Gas
Downscaling[REMIND-MAgPIE 3.2-4.6 IntegratedPhysicalDamages (median)] | Delayed transition | BRA | Price¦Primary Energy¦Gas | US$2010/GJ | Price¦Primary Energy¦Gas | fuel_supply | gas | 2090 | 5.1858 | Price¦Primary Energy¦Gas
Downscaling[REMIND-MAgPIE 3.2-4.6 IntegratedPhysicalDamages (median)] | Delayed transition | BRA | Price¦Primary Energy¦Gas | US$2010/GJ | Price¦Primary Energy¦Gas | fuel_supply | gas | 2095 | 5.0929 | Price¦Primary Energy¦Gas
Downscaling[REMIND-MAgPIE 3.2-4.6 IntegratedPhysicalDamages (median)] | Delayed transition | BRA | Price¦Primary Energy¦Gas | US$2010/GJ | Price¦Primary Energy¦Gas | fuel_supply | gas | 2100 | 5.0001 | Price¦Primary Energy¦Gas
Downscaling[REMIND-MAgPIE 3.2-4.6 IntegratedPhysicalDamages (median)] | Delayed transition | BRA | Price¦Secondary Energy¦Liquids¦Oil | US$2010/GJ | Price¦Secondary Energy¦Liquids¦Oil | fuel_supply | oil | 2020 | 54.2148 | Price¦Secondary Energy¦Liquids¦Oil
Downscaling[REMIND-MAgPIE 3.2-4.6 IntegratedPhysicalDamages (median)] | Delayed transition | BRA | Price¦Secondary Energy¦Liquids¦Oil | US$2010/GJ | Price¦Secondary Energy¦Liquids¦Oil | fuel_supply | oil | 2025 | 86.294 | Price¦Secondary Energy¦Liquids¦Oil
Downscaling[REMIND-MAgPIE 3.2-4.6 IntegratedPhysicalDamages (median)] | Delayed transition | BRA | Price¦Secondary Energy¦Liquids¦Oil | US$2010/GJ | Price¦Secondary Energy¦Liquids¦Oil | fuel_supply | oil | 2030 | 85.1506 | Price¦Secondary Energy¦Liquids¦Oil
Downscaling[REMIND-MAgPIE 3.2-4.6 IntegratedPhysicalDamages (median)] | Delayed transition | BRA | Price¦Secondary Energy¦Liquids¦Oil | US$2010/GJ | Price¦Secondary Energy¦Liquids¦Oil | fuel_supply | oil | 2035 | 79.4276 | Price¦Secondary Energy¦Liquids¦Oil
Downscaling[REMIND-MAgPIE 3.2-4.6 IntegratedPhysicalDamages (median)] | Delayed transition | BRA | Price¦Secondary Energy¦Liquids¦Oil | US$2010/GJ | Price¦Secondary Energy¦Liquids¦Oil | fuel_supply | oil | 2040 | 82.0855 | Price¦Secondary Energy¦Liquids¦Oil
Downscaling[REMIND-MAgPIE 3.2-4.6 IntegratedPhysicalDamages (median)] | Delayed transition | BRA | Price¦Secondary Energy¦Liquids¦Oil | US$2010/GJ | Price¦Secondary Energy¦Liquids¦Oil | fuel_supply | oil | 2045 | 96.2596 | Price¦Secondary Energy¦Liquids¦Oil
Downscaling[REMIND-MAgPIE 3.2-4.6 IntegratedPhysicalDamages (median)] | Delayed transition | BRA | Price¦Secondary Energy¦Liquids¦Oil | US$2010/GJ | Price¦Secondary Energy¦Liquids¦Oil | fuel_supply | oil | 2050 | 123.1803 | Price¦Secondary Energy¦Liquids¦Oil
Downscaling[REMIND-MAgPIE 3.2-4.6 IntegratedPhysicalDamages (median)] | Delayed transition | BRA | Price¦Secondary Energy¦Liquids¦Oil | US$2010/GJ | Price¦Secondary Energy¦Liquids¦Oil | fuel_supply | oil | 2055 | 132.6428 | Price¦Secondary Energy¦Liquids¦Oil
Downscaling[REMIND-MAgPIE 3.2-4.6 IntegratedPhysicalDamages (median)] | Delayed transition | BRA | Price¦Secondary Energy¦Liquids¦Oil | US$2010/GJ | Price¦Secondary Energy¦Liquids¦Oil | fuel_supply | oil | 2060 | 207.5082 | Price¦Secondary Energy¦Liquids¦Oil
Downscaling[REMIND-MAgPIE 3.2-4.6 IntegratedPhysicalDamages (median)] | Delayed transition | BRA | Price¦Secondary Energy¦Liquids¦Oil | US$2010/GJ | Price¦Secondary Energy¦Liquids¦Oil | fuel_supply | oil | 2065 | 257.3838 | Price¦Secondary Energy¦Liquids¦Oil
Downscaling[REMIND-MAgPIE 3.2-4.6 IntegratedPhysicalDamages (median)] | Delayed transition | BRA | Price¦Secondary Energy¦Liquids¦Oil | US$2010/GJ | Price¦Secondary Energy¦Liquids¦Oil | fuel_supply | oil | 2070 | 307.2593 | Price¦Secondary Energy¦Liquids¦Oil
Downscaling[REMIND-MAgPIE 3.2-4.6 IntegratedPhysicalDamages (median)] | Delayed transition | BRA | Price¦Secondary Energy¦Liquids¦Oil | US$2010/GJ | Price¦Secondary Energy¦Liquids¦Oil | fuel_supply | oil | 2075 | 313.2139 | Price¦Secondary Energy¦Liquids¦Oil
Downscaling[REMIND-MAgPIE 3.2-4.6 IntegratedPhysicalDamages (median)] | Delayed transition | BRA | Price¦Secondary Energy¦Liquids¦Oil | US$2010/GJ | Price¦Secondary Energy¦Liquids¦Oil | fuel_supply | oil | 2080 | 319.1686 | Price¦Secondary Energy¦Liquids¦Oil
Downscaling[REMIND-MAgPIE 3.2-4.6 IntegratedPhysicalDamages (median)] | Delayed transition | BRA | Price¦Secondary Energy¦Liquids¦Oil | US$2010/GJ | Price¦Secondary Energy¦Liquids¦Oil | fuel_supply | oil | 2085 | 320.1388 | Price¦Secondary Energy¦Liquids¦Oil
Downscaling[REMIND-MAgPIE 3.2-4.6 IntegratedPhysicalDamages (median)] | Delayed transition | BRA | Price¦Secondary Energy¦Liquids¦Oil | US$2010/GJ | Price¦Secondary Energy¦Liquids¦Oil | fuel_supply | oil | 2090 | 321.109 | Price¦Secondary Energy¦Liquids¦Oil
Downscaling[REMIND-MAgPIE 3.2-4.6 IntegratedPhysicalDamages (median)] | Delayed transition | BRA | Price¦Secondary Energy¦Liquids¦Oil | US$2010/GJ | Price¦Secondary Energy¦Liquids¦Oil | fuel_supply | oil | 2095 | 335.8427 | Price¦Secondary Energy¦Liquids¦Oil
Downscaling[REMIND-MAgPIE 3.2-4.6 IntegratedPhysicalDamages (median)] | Delayed transition | BRA | Price¦Secondary Energy¦Liquids¦Oil | US$2010/GJ | Price¦Secondary Energy¦Liquids¦Oil | fuel_supply | oil | 2100 | 350.5764 | Price¦Secondary Energy¦Liquids¦Oil
Downscaling[REMIND-MAgPIE 3.2-4.6 IntegratedPhysicalDamages (median)] | Delayed transition | BRA | Emissions¦CO2 | Mt CO2/yr | Emissions¦CO2 | scenarios - CO2 abatement | CO2 | 2020 | 1575.3534 | Emissions¦CO2
Downscaling[REMIND-MAgPIE 3.2-4.6 IntegratedPhysicalDamages (median)] | Delayed transition | BRA | Emissions¦CO2 | Mt CO2/yr | Emissions¦CO2 | scenarios - CO2 abatement | CO2 | 2025 | 489.1378 | Emissions¦CO2
Downscaling[REMIND-MAgPIE 3.2-4.6 IntegratedPhysicalDamages (median)] | Delayed transition | BRA | Emissions¦CO2 | Mt CO2/yr | Emissions¦CO2 | scenarios - CO2 abatement | CO2 | 2030 | 452.1377 | Emissions¦CO2
Downscaling[REMIND-MAgPIE 3.2-4.6 IntegratedPhysicalDamages (median)] | Delayed transition | BRA | Emissions¦CO2 | Mt CO2/yr | Emissions¦CO2 | scenarios - CO2 abatement | CO2 | 2035 | 364.5497 | Emissions¦CO2
Downscaling[REMIND-MAgPIE 3.2-4.6 IntegratedPhysicalDamages (median)] | Delayed transition | BRA | Emissions¦CO2 | Mt CO2/yr | Emissions¦CO2 | scenarios - CO2 abatement | CO2 | 2040 | 145.9332 | Emissions¦CO2
Downscaling[REMIND-MAgPIE 3.2-4.6 IntegratedPhysicalDamages (median)] | Delayed transition | BRA | Emissions¦CO2 | Mt CO2/yr | Emissions¦CO2 | scenarios - CO2 abatement | CO2 | 2045 | 32.7143 | Emissions¦CO2
Downscaling[REMIND-MAgPIE 3.2-4.6 IntegratedPhysicalDamages (median)] | Delayed transition | BRA | Emissions¦CO2 | Mt CO2/yr | Emissions¦CO2 | scenarios - CO2 abatement | CO2 | 2050 | -21.1859 | Emissions¦CO2
Downscaling[REMIND-MAgPIE 3.2-4.6 IntegratedPhysicalDamages (median)] | Delayed transition | BRA | Emissions¦CO2 | Mt CO2/yr | Emissions¦CO2 | scenarios - CO2 abatement | CO2 | 2055 | -84.3805 | Emissions¦CO2
Downscaling[REMIND-MAgPIE 3.2-4.6 IntegratedPhysicalDamages (median)] | Delayed transition | BRA | Emissions¦CO2 | Mt CO2/yr | Emissions¦CO2 | scenarios - CO2 abatement | CO2 | 2060 | -131.7782 | Emissions¦CO2
Downscaling[REMIND-MAgPIE 3.2-4.6 IntegratedPhysicalDamages (median)] | Delayed transition | BRA | Emissions¦CO2 | Mt CO2/yr | Emissions¦CO2 | scenarios - CO2 abatement | CO2 | 2065 | -158.5316 | Emissions¦CO2
Downscaling[REMIND-MAgPIE 3.2-4.6 IntegratedPhysicalDamages (median)] | Delayed transition | BRA | Emissions¦CO2 | Mt CO2/yr | Emissions¦CO2 | scenarios - CO2 abatement | CO2 | 2070 | -183.7068 | Emissions¦CO2
Downscaling[REMIND-MAgPIE 3.2-4.6 IntegratedPhysicalDamages (median)] | Delayed transition | BRA | Emissions¦CO2 | Mt CO2/yr | Emissions¦CO2 | scenarios - CO2 abatement | CO2 | 2075 | -176.5649 | Emissions¦CO2
Downscaling[REMIND-MAgPIE 3.2-4.6 IntegratedPhysicalDamages (median)] | Delayed transition | BRA | Emissions¦CO2 | Mt CO2/yr | Emissions¦CO2 | scenarios - CO2 abatement | CO2 | 2080 | -169.2669 | Emissions¦CO2
Downscaling[REMIND-MAgPIE 3.2-4.6 IntegratedPhysicalDamages (median)] | Delayed transition | BRA | Emissions¦CO2 | Mt CO2/yr | Emissions¦CO2 | scenarios - CO2 abatement | CO2 | 2085 | -184.8088 | Emissions¦CO2
Downscaling[REMIND-MAgPIE 3.2-4.6 IntegratedPhysicalDamages (median)] | Delayed transition | BRA | Emissions¦CO2 | Mt CO2/yr | Emissions¦CO2 | scenarios - CO2 abatement | CO2 | 2090 | -201.072 | Emissions¦CO2
Downscaling[REMIND-MAgPIE 3.2-4.6 IntegratedPhysicalDamages (median)] | Delayed transition | BRA | Emissions¦CO2 | Mt CO2/yr | Emissions¦CO2 | scenarios - CO2 abatement | CO2 | 2095 | -208.854 | Emissions¦CO2
Downscaling[REMIND-MAgPIE 3.2-4.6 IntegratedPhysicalDamages (median)] | Delayed transition | BRA | Emissions¦CO2 | Mt CO2/yr | Emissions¦CO2 | scenarios - CO2 abatement | CO2 | 2100 | -217.1395 | Emissions¦CO2
Downscaling[REMIND-MAgPIE 3.2-4.6 IntegratedPhysicalDamages (median)] | Delayed transition | BRA | Emissions¦CO2¦Energy | Mt CO2/yr | Emissions¦CO2¦Energy | scenarios - CO2 abatement | CO2 | 2020 | 353.393 | Emissions¦CO2¦Energy
Downscaling[REMIND-MAgPIE 3.2-4.6 IntegratedPhysicalDamages (median)] | Delayed transition | BRA | Emissions¦CO2¦Energy | Mt CO2/yr | Emissions¦CO2¦Energy | scenarios - CO2 abatement | CO2 | 2025 | 393.6658 | Emissions¦CO2¦Energy
Downscaling[REMIND-MAgPIE 3.2-4.6 IntegratedPhysicalDamages (median)] | Delayed transition | BRA | Emissions¦CO2¦Energy | Mt CO2/yr | Emissions¦CO2¦Energy | scenarios - CO2 abatement | CO2 | 2030 | 484.5605 | Emissions¦CO2¦Energy
Downscaling[REMIND-MAgPIE 3.2-4.6 IntegratedPhysicalDamages (median)] | Delayed transition | BRA | Emissions¦CO2¦Energy | Mt CO2/yr | Emissions¦CO2¦Energy | scenarios - CO2 abatement | CO2 | 2035 | 538.4961 | Emissions¦CO2¦Energy
Downscaling[REMIND-MAgPIE 3.2-4.6 IntegratedPhysicalDamages (median)] | Delayed transition | BRA | Emissions¦CO2¦Energy | Mt CO2/yr | Emissions¦CO2¦Energy | scenarios - CO2 abatement | CO2 | 2040 | 322.1745 | Emissions¦CO2¦Energy
Downscaling[REMIND-MAgPIE 3.2-4.6 IntegratedPhysicalDamages (median)] | Delayed transition | BRA | Emissions¦CO2¦Energy | Mt CO2/yr | Emissions¦CO2¦Energy | scenarios - CO2 abatement | CO2 | 2045 | 204.0954 | Emissions¦CO2¦Energy
Downscaling[REMIND-MAgPIE 3.2-4.6 IntegratedPhysicalDamages (median)] | Delayed transition | BRA | Emissions¦CO2¦Energy | Mt CO2/yr | Emissions¦CO2¦Energy | scenarios - CO2 abatement | CO2 | 2050 | 112.2262 | Emissions¦CO2¦Energy
Downscaling[REMIND-MAgPIE 3.2-4.6 IntegratedPhysicalDamages (median)] | Delayed transition | BRA | Emissions¦CO2¦Energy | Mt CO2/yr | Emissions¦CO2¦Energy | scenarios - CO2 abatement | CO2 | 2055 | 53.0312 | Emissions¦CO2¦Energy
Downscaling[REMIND-MAgPIE 3.2-4.6 IntegratedPhysicalDamages (median)] | Delayed transition | BRA | Emissions¦CO2¦Energy | Mt CO2/yr | Emissions¦CO2¦Energy | scenarios - CO2 abatement | CO2 | 2060 | 1.1297 | Emissions¦CO2¦Energy
Downscaling[REMIND-MAgPIE 3.2-4.6 IntegratedPhysicalDamages (median)] | Delayed transition | BRA | Emissions¦CO2¦Energy | Mt CO2/yr | Emissions¦CO2¦Energy | scenarios - CO2 abatement | CO2 | 2065 | -10.35 | Emissions¦CO2¦Energy
Downscaling[REMIND-MAgPIE 3.2-4.6 IntegratedPhysicalDamages (median)] | Delayed transition | BRA | Emissions¦CO2¦Energy | Mt CO2/yr | Emissions¦CO2¦Energy | scenarios - CO2 abatement | CO2 | 2070 | -20.2493 | Emissions¦CO2¦Energy
Downscaling[REMIND-MAgPIE 3.2-4.6 IntegratedPhysicalDamages (median)] | Delayed transition | BRA | Emissions¦CO2¦Energy | Mt CO2/yr | Emissions¦CO2¦Energy | scenarios - CO2 abatement | CO2 | 2075 | -5.0495 | Emissions¦CO2¦Energy
Downscaling[REMIND-MAgPIE 3.2-4.6 IntegratedPhysicalDamages (median)] | Delayed transition | BRA | Emissions¦CO2¦Energy | Mt CO2/yr | Emissions¦CO2¦Energy | scenarios - CO2 abatement | CO2 | 2080 | 10.2518 | Emissions¦CO2¦Energy
Downscaling[REMIND-MAgPIE 3.2-4.6 IntegratedPhysicalDamages (median)] | Delayed transition | BRA | Emissions¦CO2¦Energy | Mt CO2/yr | Emissions¦CO2¦Energy | scenarios - CO2 abatement | CO2 | 2085 | 30.3772 | Emissions¦CO2¦Energy
Downscaling[REMIND-MAgPIE 3.2-4.6 IntegratedPhysicalDamages (median)] | Delayed transition | BRA | Emissions¦CO2¦Energy | Mt CO2/yr | Emissions¦CO2¦Energy | scenarios - CO2 abatement | CO2 | 2090 | 49.6558 | Emissions¦CO2¦Energy
Downscaling[REMIND-MAgPIE 3.2-4.6 IntegratedPhysicalDamages (median)] | Delayed transition | BRA | Emissions¦CO2¦Energy | Mt CO2/yr | Emissions¦CO2¦Energy | scenarios - CO2 abatement | CO2 | 2095 | 61.5293 | Emissions¦CO2¦Energy
Downscaling[REMIND-MAgPIE 3.2-4.6 IntegratedPhysicalDamages (median)] | Delayed transition | BRA | Emissions¦CO2¦Energy | Mt CO2/yr | Emissions¦CO2¦Energy | scenarios - CO2 abatement | CO2 | 2100 | 72.9086 | Emissions¦CO2¦Energy
Downscaling[REMIND-MAgPIE 3.2-4.6 IntegratedPhysicalDamages (median)] | Fragmented World | BRA | Carbon Sequestration¦CCS | Mt CO2/yr | Carbon Sequestration¦CCS | CCS potential |  | 2020 | 0 | Carbon Sequestration¦CCS
Downscaling[REMIND-MAgPIE 3.2-4.6 IntegratedPhysicalDamages (median)] | Fragmented World | BRA | Carbon Sequestration¦CCS | Mt CO2/yr | Carbon Sequestration¦CCS | CCS potential |  | 2025 | 0 | Carbon Sequestration¦CCS
Downscaling[REMIND-MAgPIE 3.2-4.6 IntegratedPhysicalDamages (median)] | Fragmented World | BRA | Carbon Sequestration¦CCS | Mt CO2/yr | Carbon Sequestration¦CCS | CCS potential |  | 2030 | 0.0121 | Carbon Sequestration¦CCS
Downscaling[REMIND-MAgPIE 3.2-4.6 IntegratedPhysicalDamages (median)] | Fragmented World | BRA | Carbon Sequestration¦CCS | Mt CO2/yr | Carbon Sequestration¦CCS | CCS potential |  | 2035 | 0.3599 | Carbon Sequestration¦CCS
Downscaling[REMIND-MAgPIE 3.2-4.6 IntegratedPhysicalDamages (median)] | Fragmented World | BRA | Carbon Sequestration¦CCS | Mt CO2/yr | Carbon Sequestration¦CCS | CCS potential |  | 2040 | 4.8147 | Carbon Sequestration¦CCS
Downscaling[REMIND-MAgPIE 3.2-4.6 IntegratedPhysicalDamages (median)] | Fragmented World | BRA | Carbon Sequestration¦CCS | Mt CO2/yr | Carbon Sequestration¦CCS | CCS potential |  | 2045 | 25.4708 | Carbon Sequestration¦CCS
Downscaling[REMIND-MAgPIE 3.2-4.6 IntegratedPhysicalDamages (median)] | Fragmented World | BRA | Carbon Sequestration¦CCS | Mt CO2/yr | Carbon Sequestration¦CCS | CCS potential |  | 2050 | 40.1964 | Carbon Sequestration¦CCS
Downscaling[REMIND-MAgPIE 3.2-4.6 IntegratedPhysicalDamages (median)] | Fragmented World | BRA | Carbon Sequestration¦CCS | Mt CO2/yr | Carbon Sequestration¦CCS | CCS potential |  | 2055 | 39.8735 | Carbon Sequestration¦CCS
Downscaling[REMIND-MAgPIE 3.2-4.6 IntegratedPhysicalDamages (median)] | Fragmented World | BRA | Carbon Sequestration¦CCS | Mt CO2/yr | Carbon Sequestration¦CCS | CCS potential |  | 2060 | 38.7333 | Carbon Sequestration¦CCS
Downscaling[REMIND-MAgPIE 3.2-4.6 IntegratedPhysicalDamages (median)] | Fragmented World | BRA | Carbon Sequestration¦CCS | Mt CO2/yr | Carbon Sequestration¦CCS | CCS potential |  | 2065 | 36.2819 | Carbon Sequestration¦CCS
Downscaling[REMIND-MAgPIE 3.2-4.6 IntegratedPhysicalDamages (median)] | Fragmented World | BRA | Carbon Sequestration¦CCS | Mt CO2/yr | Carbon Sequestration¦CCS | CCS potential |  | 2070 | 34.1378 | Carbon Sequestration¦CCS
Downscaling[REMIND-MAgPIE 3.2-4.6 IntegratedPhysicalDamages (median)] | Fragmented World | BRA | Carbon Sequestration¦CCS | Mt CO2/yr | Carbon Sequestration¦CCS | CCS potential |  | 2075 | 30.1835 | Carbon Sequestration¦CCS
Downscaling[REMIND-MAgPIE 3.2-4.6 IntegratedPhysicalDamages (median)] | Fragmented World | BRA | Carbon Sequestration¦CCS | Mt CO2/yr | Carbon Sequestration¦CCS | CCS potential |  | 2080 | 26.1901 | Carbon Sequestration¦CCS
Downscaling[REMIND-MAgPIE 3.2-4.6 IntegratedPhysicalDamages (median)] | Fragmented World | BRA | Carbon Sequestration¦CCS | Mt CO2/yr | Carbon Sequestration¦CCS | CCS potential |  | 2085 | 18.2651 | Carbon Sequestration¦CCS
Downscaling[REMIND-MAgPIE 3.2-4.6 IntegratedPhysicalDamages (median)] | Fragmented World | BRA | Carbon Sequestration¦CCS | Mt CO2/yr | Carbon Sequestration¦CCS | CCS potential |  | 2090 | 10.6424 | Carbon Sequestration¦CCS
Downscaling[REMIND-MAgPIE 3.2-4.6 IntegratedPhysicalDamages (median)] | Fragmented World | BRA | Carbon Sequestration¦CCS | Mt CO2/yr | Carbon Sequestration¦CCS | CCS potential |  | 2095 | 5.181 | Carbon Sequestration¦CCS
Downscaling[REMIND-MAgPIE 3.2-4.6 IntegratedPhysicalDamages (median)] | Fragmented World | BRA | Carbon Sequestration¦CCS | Mt CO2/yr | Carbon Sequestration¦CCS | CCS potential |  | 2100 | 0 | Carbon Sequestration¦CCS
Downscaling[REMIND-MAgPIE 3.2-4.6 IntegratedPhysicalDamages (median)] | Fragmented World | BRA | Final Energy¦Industry¦Electricity | EJ/yr | Final Energy¦Industry¦Electricity | demand_projection | elc_industry | 2020 | 0.6895 | Final Energy¦Industry¦Electricity
Downscaling[REMIND-MAgPIE 3.2-4.6 IntegratedPhysicalDamages (median)] | Fragmented World | BRA | Final Energy¦Industry¦Electricity | EJ/yr | Final Energy¦Industry¦Electricity | demand_projection | elc_industry | 2025 | 0.8687 | Final Energy¦Industry¦Electricity
Downscaling[REMIND-MAgPIE 3.2-4.6 IntegratedPhysicalDamages (median)] | Fragmented World | BRA | Final Energy¦Industry¦Electricity | EJ/yr | Final Energy¦Industry¦Electricity | demand_projection | elc_industry | 2030 | 1.1254 | Final Energy¦Industry¦Electricity
Downscaling[REMIND-MAgPIE 3.2-4.6 IntegratedPhysicalDamages (median)] | Fragmented World | BRA | Final Energy¦Industry¦Electricity | EJ/yr | Final Energy¦Industry¦Electricity | demand_projection | elc_industry | 2035 | 1.447 | Final Energy¦Industry¦Electricity
Downscaling[REMIND-MAgPIE 3.2-4.6 IntegratedPhysicalDamages (median)] | Fragmented World | BRA | Final Energy¦Industry¦Electricity | EJ/yr | Final Energy¦Industry¦Electricity | demand_projection | elc_industry | 2040 | 1.8128 | Final Energy¦Industry¦Electricity
Downscaling[REMIND-MAgPIE 3.2-4.6 IntegratedPhysicalDamages (median)] | Fragmented World | BRA | Final Energy¦Industry¦Electricity | EJ/yr | Final Energy¦Industry¦Electricity | demand_projection | elc_industry | 2045 | 2.1171 | Final Energy¦Industry¦Electricity
Downscaling[REMIND-MAgPIE 3.2-4.6 IntegratedPhysicalDamages (median)] | Fragmented World | BRA | Final Energy¦Industry¦Electricity | EJ/yr | Final Energy¦Industry¦Electricity | demand_projection | elc_industry | 2050 | 2.2774 | Final Energy¦Industry¦Electricity
Downscaling[REMIND-MAgPIE 3.2-4.6 IntegratedPhysicalDamages (median)] | Fragmented World | BRA | Final Energy¦Industry¦Electricity | EJ/yr | Final Energy¦Industry¦Electricity | demand_projection | elc_industry | 2055 | 2.3187 | Final Energy¦Industry¦Electricity
Downscaling[REMIND-MAgPIE 3.2-4.6 IntegratedPhysicalDamages (median)] | Fragmented World | BRA | Final Energy¦Industry¦Electricity | EJ/yr | Final Energy¦Industry¦Electricity | demand_projection | elc_industry | 2060 | 2.3403 | Final Energy¦Industry¦Electricity
Downscaling[REMIND-MAgPIE 3.2-4.6 IntegratedPhysicalDamages (median)] | Fragmented World | BRA | Final Energy¦Industry¦Electricity | EJ/yr | Final Energy¦Industry¦Electricity | demand_projection | elc_industry | 2065 | 2.2683 | Final Energy¦Industry¦Electricity
Downscaling[REMIND-MAgPIE 3.2-4.6 IntegratedPhysicalDamages (median)] | Fragmented World | BRA | Final Energy¦Industry¦Electricity | EJ/yr | Final Energy¦Industry¦Electricity | demand_projection | elc_industry | 2070 | 2.208 | Final Energy¦Industry¦Electricity
Downscaling[REMIND-MAgPIE 3.2-4.6 IntegratedPhysicalDamages (median)] | Fragmented World | BRA | Final Energy¦Industry¦Electricity | EJ/yr | Final Energy¦Industry¦Electricity | demand_projection | elc_industry | 2075 | 2.0926 | Final Energy¦Industry¦Electricity
Downscaling[REMIND-MAgPIE 3.2-4.6 IntegratedPhysicalDamages (median)] | Fragmented World | BRA | Final Energy¦Industry¦Electricity | EJ/yr | Final Energy¦Industry¦Electricity | demand_projection | elc_industry | 2080 | 1.9857 | Final Energy¦Industry¦Electricity
Downscaling[REMIND-MAgPIE 3.2-4.6 IntegratedPhysicalDamages (median)] | Fragmented World | BRA | Final Energy¦Industry¦Electricity | EJ/yr | Final Energy¦Industry¦Electricity | demand_projection | elc_industry | 2085 | 1.8054 | Final Energy¦Industry¦Electricity
Downscaling[REMIND-MAgPIE 3.2-4.6 IntegratedPhysicalDamages (median)] | Fragmented World | BRA | Final Energy¦Industry¦Electricity | EJ/yr | Final Energy¦Industry¦Electricity | demand_projection | elc_industry | 2090 | 1.6508 | Final Energy¦Industry¦Electricity
Downscaling[REMIND-MAgPIE 3.2-4.6 IntegratedPhysicalDamages (median)] | Fragmented World | BRA | Final Energy¦Industry¦Electricity | EJ/yr | Final Energy¦Industry¦Electricity | demand_projection | elc_industry | 2095 | 1.5204 | Final Energy¦Industry¦Electricity
Downscaling[REMIND-MAgPIE 3.2-4.6 IntegratedPhysicalDamages (median)] | Fragmented World | BRA | Final Energy¦Industry¦Electricity | EJ/yr | Final Energy¦Industry¦Electricity | demand_projection | elc_industry | 2100 | 1.3997 | Final Energy¦Industry¦Electricity
Downscaling[REMIND-MAgPIE 3.2-4.6 IntegratedPhysicalDamages (median)] | Fragmented World | BRA | Final Energy¦Residential and Commercial¦Electricity | EJ/yr | Final Energy¦Residential and Commercial¦Electricity | demand_projection | elc_buildings | 2020 | 0.9199 | Final Energy¦Residential and Commercial¦Electricity
Downscaling[REMIND-MAgPIE 3.2-4.6 IntegratedPhysicalDamages (median)] | Fragmented World | BRA | Final Energy¦Residential and Commercial¦Electricity | EJ/yr | Final Energy¦Residential and Commercial¦Electricity | demand_projection | elc_buildings | 2025 | 0.8907 | Final Energy¦Residential and Commercial¦Electricity
Downscaling[REMIND-MAgPIE 3.2-4.6 IntegratedPhysicalDamages (median)] | Fragmented World | BRA | Final Energy¦Residential and Commercial¦Electricity | EJ/yr | Final Energy¦Residential and Commercial¦Electricity | demand_projection | elc_buildings | 2030 | 1.1584 | Final Energy¦Residential and Commercial¦Electricity
Downscaling[REMIND-MAgPIE 3.2-4.6 IntegratedPhysicalDamages (median)] | Fragmented World | BRA | Final Energy¦Residential and Commercial¦Electricity | EJ/yr | Final Energy¦Residential and Commercial¦Electricity | demand_projection | elc_buildings | 2035 | 1.5049 | Final Energy¦Residential and Commercial¦Electricity
Downscaling[REMIND-MAgPIE 3.2-4.6 IntegratedPhysicalDamages (median)] | Fragmented World | BRA | Final Energy¦Residential and Commercial¦Electricity | EJ/yr | Final Energy¦Residential and Commercial¦Electricity | demand_projection | elc_buildings | 2040 | 1.7932 | Final Energy¦Residential and Commercial¦Electricity
Downscaling[REMIND-MAgPIE 3.2-4.6 IntegratedPhysicalDamages (median)] | Fragmented World | BRA | Final Energy¦Residential and Commercial¦Electricity | EJ/yr | Final Energy¦Residential and Commercial¦Electricity | demand_projection | elc_buildings | 2045 | 2.1214 | Final Energy¦Residential and Commercial¦Electricity
Downscaling[REMIND-MAgPIE 3.2-4.6 IntegratedPhysicalDamages (median)] | Fragmented World | BRA | Final Energy¦Residential and Commercial¦Electricity | EJ/yr | Final Energy¦Residential and Commercial¦Electricity | demand_projection | elc_buildings | 2050 | 2.3885 | Final Energy¦Residential and Commercial¦Electricity
Downscaling[REMIND-MAgPIE 3.2-4.6 IntegratedPhysicalDamages (median)] | Fragmented World | BRA | Final Energy¦Residential and Commercial¦Electricity | EJ/yr | Final Energy¦Residential and Commercial¦Electricity | demand_projection | elc_buildings | 2055 | 2.5339 | Final Energy¦Residential and Commercial¦Electricity
Downscaling[REMIND-MAgPIE 3.2-4.6 IntegratedPhysicalDamages (median)] | Fragmented World | BRA | Final Energy¦Residential and Commercial¦Electricity | EJ/yr | Final Energy¦Residential and Commercial¦Electricity | demand_projection | elc_buildings | 2060 | 2.8405 | Final Energy¦Residential and Commercial¦Electricity
Downscaling[REMIND-MAgPIE 3.2-4.6 IntegratedPhysicalDamages (median)] | Fragmented World | BRA | Final Energy¦Residential and Commercial¦Electricity | EJ/yr | Final Energy¦Residential and Commercial¦Electricity | demand_projection | elc_buildings | 2065 | 2.8852 | Final Energy¦Residential and Commercial¦Electricity
Downscaling[REMIND-MAgPIE 3.2-4.6 IntegratedPhysicalDamages (median)] | Fragmented World | BRA | Final Energy¦Residential and Commercial¦Electricity | EJ/yr | Final Energy¦Residential and Commercial¦Electricity | demand_projection | elc_buildings | 2070 | 2.9346 | Final Energy¦Residential and Commercial¦Electricity
Downscaling[REMIND-MAgPIE 3.2-4.6 IntegratedPhysicalDamages (median)] | Fragmented World | BRA | Final Energy¦Residential and Commercial¦Electricity | EJ/yr | Final Energy¦Residential and Commercial¦Electricity | demand_projection | elc_buildings | 2075 | 2.9716 | Final Energy¦Residential and Commercial¦Electricity
Downscaling[REMIND-MAgPIE 3.2-4.6 IntegratedPhysicalDamages (median)] | Fragmented World | BRA | Final Energy¦Residential and Commercial¦Electricity | EJ/yr | Final Energy¦Residential and Commercial¦Electricity | demand_projection | elc_buildings | 2080 | 3.0094 | Final Energy¦Residential and Commercial¦Electricity
Downscaling[REMIND-MAgPIE 3.2-4.6 IntegratedPhysicalDamages (median)] | Fragmented World | BRA | Final Energy¦Residential and Commercial¦Electricity | EJ/yr | Final Energy¦Residential and Commercial¦Electricity | demand_projection | elc_buildings | 2085 | 2.9264 | Final Energy¦Residential and Commercial¦Electricity
Downscaling[REMIND-MAgPIE 3.2-4.6 IntegratedPhysicalDamages (median)] | Fragmented World | BRA | Final Energy¦Residential and Commercial¦Electricity | EJ/yr | Final Energy¦Residential and Commercial¦Electricity | demand_projection | elc_buildings | 2090 | 2.8733 | Final Energy¦Residential and Commercial¦Electricity
Downscaling[REMIND-MAgPIE 3.2-4.6 IntegratedPhysicalDamages (median)] | Fragmented World | BRA | Final Energy¦Residential and Commercial¦Electricity | EJ/yr | Final Energy¦Residential and Commercial¦Electricity | demand_projection | elc_buildings | 2095 | 2.8106 | Final Energy¦Residential and Commercial¦Electricity
Downscaling[REMIND-MAgPIE 3.2-4.6 IntegratedPhysicalDamages (median)] | Fragmented World | BRA | Final Energy¦Residential and Commercial¦Electricity | EJ/yr | Final Energy¦Residential and Commercial¦Electricity | demand_projection | elc_buildings | 2100 | 2.7633 | Final Energy¦Residential and Commercial¦Electricity
Downscaling[REMIND-MAgPIE 3.2-4.6 IntegratedPhysicalDamages (median)] | Fragmented World | BRA | Final Energy¦Transportation¦Electricity | EJ/yr | Final Energy¦Transportation¦Electricity | demand_projection | elc_transport | 2020 | 0.0161 | Final Energy¦Transportation¦Electricity
Downscaling[REMIND-MAgPIE 3.2-4.6 IntegratedPhysicalDamages (median)] | Fragmented World | BRA | Final Energy¦Transportation¦Electricity | EJ/yr | Final Energy¦Transportation¦Electricity | demand_projection | elc_transport | 2025 | 0.1106 | Final Energy¦Transportation¦Electricity
Downscaling[REMIND-MAgPIE 3.2-4.6 IntegratedPhysicalDamages (median)] | Fragmented World | BRA | Final Energy¦Transportation¦Electricity | EJ/yr | Final Energy¦Transportation¦Electricity | demand_projection | elc_transport | 2030 | 0.293 | Final Energy¦Transportation¦Electricity
Downscaling[REMIND-MAgPIE 3.2-4.6 IntegratedPhysicalDamages (median)] | Fragmented World | BRA | Final Energy¦Transportation¦Electricity | EJ/yr | Final Energy¦Transportation¦Electricity | demand_projection | elc_transport | 2035 | 0.5203 | Final Energy¦Transportation¦Electricity
Downscaling[REMIND-MAgPIE 3.2-4.6 IntegratedPhysicalDamages (median)] | Fragmented World | BRA | Final Energy¦Transportation¦Electricity | EJ/yr | Final Energy¦Transportation¦Electricity | demand_projection | elc_transport | 2040 | 0.6929 | Final Energy¦Transportation¦Electricity
Downscaling[REMIND-MAgPIE 3.2-4.6 IntegratedPhysicalDamages (median)] | Fragmented World | BRA | Final Energy¦Transportation¦Electricity | EJ/yr | Final Energy¦Transportation¦Electricity | demand_projection | elc_transport | 2045 | 0.8642 | Final Energy¦Transportation¦Electricity
Downscaling[REMIND-MAgPIE 3.2-4.6 IntegratedPhysicalDamages (median)] | Fragmented World | BRA | Final Energy¦Transportation¦Electricity | EJ/yr | Final Energy¦Transportation¦Electricity | demand_projection | elc_transport | 2050 | 0.9533 | Final Energy¦Transportation¦Electricity
Downscaling[REMIND-MAgPIE 3.2-4.6 IntegratedPhysicalDamages (median)] | Fragmented World | BRA | Final Energy¦Transportation¦Electricity | EJ/yr | Final Energy¦Transportation¦Electricity | demand_projection | elc_transport | 2055 | 1.0116 | Final Energy¦Transportation¦Electricity
Downscaling[REMIND-MAgPIE 3.2-4.6 IntegratedPhysicalDamages (median)] | Fragmented World | BRA | Final Energy¦Transportation¦Electricity | EJ/yr | Final Energy¦Transportation¦Electricity | demand_projection | elc_transport | 2060 | 1.0368 | Final Energy¦Transportation¦Electricity
Downscaling[REMIND-MAgPIE 3.2-4.6 IntegratedPhysicalDamages (median)] | Fragmented World | BRA | Final Energy¦Transportation¦Electricity | EJ/yr | Final Energy¦Transportation¦Electricity | demand_projection | elc_transport | 2065 | 0.981 | Final Energy¦Transportation¦Electricity
Downscaling[REMIND-MAgPIE 3.2-4.6 IntegratedPhysicalDamages (median)] | Fragmented World | BRA | Final Energy¦Transportation¦Electricity | EJ/yr | Final Energy¦Transportation¦Electricity | demand_projection | elc_transport | 2070 | 0.9367 | Final Energy¦Transportation¦Electricity
Downscaling[REMIND-MAgPIE 3.2-4.6 IntegratedPhysicalDamages (median)] | Fragmented World | BRA | Final Energy¦Transportation¦Electricity | EJ/yr | Final Energy¦Transportation¦Electricity | demand_projection | elc_transport | 2075 | 0.9032 | Final Energy¦Transportation¦Electricity
Downscaling[REMIND-MAgPIE 3.2-4.6 IntegratedPhysicalDamages (median)] | Fragmented World | BRA | Final Energy¦Transportation¦Electricity | EJ/yr | Final Energy¦Transportation¦Electricity | demand_projection | elc_transport | 2080 | 0.874 | Final Energy¦Transportation¦Electricity
Downscaling[REMIND-MAgPIE 3.2-4.6 IntegratedPhysicalDamages (median)] | Fragmented World | BRA | Final Energy¦Transportation¦Electricity | EJ/yr | Final Energy¦Transportation¦Electricity | demand_projection | elc_transport | 2085 | 0.8465 | Final Energy¦Transportation¦Electricity
Downscaling[REMIND-MAgPIE 3.2-4.6 IntegratedPhysicalDamages (median)] | Fragmented World | BRA | Final Energy¦Transportation¦Electricity | EJ/yr | Final Energy¦Transportation¦Electricity | demand_projection | elc_transport | 2090 | 0.8311 | Final Energy¦Transportation¦Electricity
Downscaling[REMIND-MAgPIE 3.2-4.6 IntegratedPhysicalDamages (median)] | Fragmented World | BRA | Final Energy¦Transportation¦Electricity | EJ/yr | Final Energy¦Transportation¦Electricity | demand_projection | elc_transport | 2095 | 0.8163 | Final Energy¦Transportation¦Electricity
Downscaling[REMIND-MAgPIE 3.2-4.6 IntegratedPhysicalDamages (median)] | Fragmented World | BRA | Final Energy¦Transportation¦Electricity | EJ/yr | Final Energy¦Transportation¦Electricity | demand_projection | elc_transport | 2100 | 0.8049 | Final Energy¦Transportation¦Electricity
Downscaling[REMIND-MAgPIE 3.2-4.6 IntegratedPhysicalDamages (median)] | Fragmented World | BRA | Secondary Energy¦Hydrogen | EJ/yr | Secondary Energy¦Hydrogen | demand_projection | hydrogen_allsect | 2020 | 0.0076 | Secondary Energy¦Hydrogen
Downscaling[REMIND-MAgPIE 3.2-4.6 IntegratedPhysicalDamages (median)] | Fragmented World | BRA | Secondary Energy¦Hydrogen | EJ/yr | Secondary Energy¦Hydrogen | demand_projection | hydrogen_allsect | 2025 | 0.0423 | Secondary Energy¦Hydrogen
Downscaling[REMIND-MAgPIE 3.2-4.6 IntegratedPhysicalDamages (median)] | Fragmented World | BRA | Secondary Energy¦Hydrogen | EJ/yr | Secondary Energy¦Hydrogen | demand_projection | hydrogen_allsect | 2030 | 0.0921 | Secondary Energy¦Hydrogen
Downscaling[REMIND-MAgPIE 3.2-4.6 IntegratedPhysicalDamages (median)] | Fragmented World | BRA | Secondary Energy¦Hydrogen | EJ/yr | Secondary Energy¦Hydrogen | demand_projection | hydrogen_allsect | 2035 | 0.143 | Secondary Energy¦Hydrogen
Downscaling[REMIND-MAgPIE 3.2-4.6 IntegratedPhysicalDamages (median)] | Fragmented World | BRA | Secondary Energy¦Hydrogen | EJ/yr | Secondary Energy¦Hydrogen | demand_projection | hydrogen_allsect | 2040 | 0.1646 | Secondary Energy¦Hydrogen
Downscaling[REMIND-MAgPIE 3.2-4.6 IntegratedPhysicalDamages (median)] | Fragmented World | BRA | Secondary Energy¦Hydrogen | EJ/yr | Secondary Energy¦Hydrogen | demand_projection | hydrogen_allsect | 2045 | 0.2401 | Secondary Energy¦Hydrogen
Downscaling[REMIND-MAgPIE 3.2-4.6 IntegratedPhysicalDamages (median)] | Fragmented World | BRA | Secondary Energy¦Hydrogen | EJ/yr | Secondary Energy¦Hydrogen | demand_projection | hydrogen_allsect | 2050 | 0.4098 | Secondary Energy¦Hydrogen
Downscaling[REMIND-MAgPIE 3.2-4.6 IntegratedPhysicalDamages (median)] | Fragmented World | BRA | Secondary Energy¦Hydrogen | EJ/yr | Secondary Energy¦Hydrogen | demand_projection | hydrogen_allsect | 2055 | 0.5915 | Secondary Energy¦Hydrogen
Downscaling[REMIND-MAgPIE 3.2-4.6 IntegratedPhysicalDamages (median)] | Fragmented World | BRA | Secondary Energy¦Hydrogen | EJ/yr | Secondary Energy¦Hydrogen | demand_projection | hydrogen_allsect | 2060 | 0.918 | Secondary Energy¦Hydrogen
Downscaling[REMIND-MAgPIE 3.2-4.6 IntegratedPhysicalDamages (median)] | Fragmented World | BRA | Secondary Energy¦Hydrogen | EJ/yr | Secondary Energy¦Hydrogen | demand_projection | hydrogen_allsect | 2065 | 1.1908 | Secondary Energy¦Hydrogen
Downscaling[REMIND-MAgPIE 3.2-4.6 IntegratedPhysicalDamages (median)] | Fragmented World | BRA | Secondary Energy¦Hydrogen | EJ/yr | Secondary Energy¦Hydrogen | demand_projection | hydrogen_allsect | 2070 | 1.4318 | Secondary Energy¦Hydrogen
Downscaling[REMIND-MAgPIE 3.2-4.6 IntegratedPhysicalDamages (median)] | Fragmented World | BRA | Secondary Energy¦Hydrogen | EJ/yr | Secondary Energy¦Hydrogen | demand_projection | hydrogen_allsect | 2075 | 1.6494 | Secondary Energy¦Hydrogen
Downscaling[REMIND-MAgPIE 3.2-4.6 IntegratedPhysicalDamages (median)] | Fragmented World | BRA | Secondary Energy¦Hydrogen | EJ/yr | Secondary Energy¦Hydrogen | demand_projection | hydrogen_allsect | 2080 | 1.829 | Secondary Energy¦Hydrogen
Downscaling[REMIND-MAgPIE 3.2-4.6 IntegratedPhysicalDamages (median)] | Fragmented World | BRA | Secondary Energy¦Hydrogen | EJ/yr | Secondary Energy¦Hydrogen | demand_projection | hydrogen_allsect | 2085 | 1.9108 | Secondary Energy¦Hydrogen
Downscaling[REMIND-MAgPIE 3.2-4.6 IntegratedPhysicalDamages (median)] | Fragmented World | BRA | Secondary Energy¦Hydrogen | EJ/yr | Secondary Energy¦Hydrogen | demand_projection | hydrogen_allsect | 2090 | 1.9556 | Secondary Energy¦Hydrogen
Downscaling[REMIND-MAgPIE 3.2-4.6 IntegratedPhysicalDamages (median)] | Fragmented World | BRA | Secondary Energy¦Hydrogen | EJ/yr | Secondary Energy¦Hydrogen | demand_projection | hydrogen_allsect | 2095 | 1.8582 | Secondary Energy¦Hydrogen
Downscaling[REMIND-MAgPIE 3.2-4.6 IntegratedPhysicalDamages (median)] | Fragmented World | BRA | Secondary Energy¦Hydrogen | EJ/yr | Secondary Energy¦Hydrogen | demand_projection | hydrogen_allsect | 2100 | 1.7335 | Secondary Energy¦Hydrogen
Downscaling[REMIND-MAgPIE 3.2-4.6 IntegratedPhysicalDamages (median)] | Fragmented World | BRA | Secondary Energy¦Electricity¦Coal | EJ/yr | Secondary Energy¦Electricity¦Coal | elec_co2 |  | 2020 | 0.0537 | Secondary Energy¦Electricity¦Coal | 94
Downscaling[REMIND-MAgPIE 3.2-4.6 IntegratedPhysicalDamages (median)] | Fragmented World | BRA | Secondary Energy¦Electricity¦Coal | EJ/yr | Secondary Energy¦Electricity¦Coal | elec_co2 |  | 2025 | 0.0326 | Secondary Energy¦Electricity¦Coal | 94
Downscaling[REMIND-MAgPIE 3.2-4.6 IntegratedPhysicalDamages (median)] | Fragmented World | BRA | Secondary Energy¦Electricity¦Coal | EJ/yr | Secondary Energy¦Electricity¦Coal | elec_co2 |  | 2030 | 0.0373 | Secondary Energy¦Electricity¦Coal | 94
Downscaling[REMIND-MAgPIE 3.2-4.6 IntegratedPhysicalDamages (median)] | Fragmented World | BRA | Secondary Energy¦Electricity¦Coal | EJ/yr | Secondary Energy¦Electricity¦Coal | elec_co2 |  | 2035 | 0.0299 | Secondary Energy¦Electricity¦Coal | 94
Downscaling[REMIND-MAgPIE 3.2-4.6 IntegratedPhysicalDamages (median)] | Fragmented World | BRA | Secondary Energy¦Electricity¦Coal | EJ/yr | Secondary Energy¦Electricity¦Coal | elec_co2 |  | 2040 | 0.0035 | Secondary Energy¦Electricity¦Coal | 94
Downscaling[REMIND-MAgPIE 3.2-4.6 IntegratedPhysicalDamages (median)] | Fragmented World | BRA | Secondary Energy¦Electricity¦Coal | EJ/yr | Secondary Energy¦Electricity¦Coal | elec_co2 |  | 2045 | 0.0004 | Secondary Energy¦Electricity¦Coal | 94
Downscaling[REMIND-MAgPIE 3.2-4.6 IntegratedPhysicalDamages (median)] | Fragmented World | BRA | Secondary Energy¦Electricity¦Coal | EJ/yr | Secondary Energy¦Electricity¦Coal | elec_co2 |  | 2050 | 0.0001 | Secondary Energy¦Electricity¦Coal | 94
Downscaling[REMIND-MAgPIE 3.2-4.6 IntegratedPhysicalDamages (median)] | Fragmented World | BRA | Secondary Energy¦Electricity¦Coal | EJ/yr | Secondary Energy¦Electricity¦Coal | elec_co2 |  | 2055 | 0 | Secondary Energy¦Electricity¦Coal | 94
Downscaling[REMIND-MAgPIE 3.2-4.6 IntegratedPhysicalDamages (median)] | Fragmented World | BRA | Secondary Energy¦Electricity¦Coal | EJ/yr | Secondary Energy¦Electricity¦Coal | elec_co2 |  | 2060 | 0 | Secondary Energy¦Electricity¦Coal | 94
Downscaling[REMIND-MAgPIE 3.2-4.6 IntegratedPhysicalDamages (median)] | Fragmented World | BRA | Secondary Energy¦Electricity¦Coal | EJ/yr | Secondary Energy¦Electricity¦Coal | elec_co2 |  | 2065 | 0 | Secondary Energy¦Electricity¦Coal | 94
Downscaling[REMIND-MAgPIE 3.2-4.6 IntegratedPhysicalDamages (median)] | Fragmented World | BRA | Secondary Energy¦Electricity¦Coal | EJ/yr | Secondary Energy¦Electricity¦Coal | elec_co2 |  | 2070 | 0 | Secondary Energy¦Electricity¦Coal | 94
Downscaling[REMIND-MAgPIE 3.2-4.6 IntegratedPhysicalDamages (median)] | Fragmented World | BRA | Secondary Energy¦Electricity¦Coal | EJ/yr | Secondary Energy¦Electricity¦Coal | elec_co2 |  | 2075 | 0 | Secondary Energy¦Electricity¦Coal | 94
Downscaling[REMIND-MAgPIE 3.2-4.6 IntegratedPhysicalDamages (median)] | Fragmented World | BRA | Secondary Energy¦Electricity¦Coal | EJ/yr | Secondary Energy¦Electricity¦Coal | elec_co2 |  | 2080 | 0 | Secondary Energy¦Electricity¦Coal | 94
Downscaling[REMIND-MAgPIE 3.2-4.6 IntegratedPhysicalDamages (median)] | Fragmented World | BRA | Secondary Energy¦Electricity¦Coal | EJ/yr | Secondary Energy¦Electricity¦Coal | elec_co2 |  | 2085 | 0 | Secondary Energy¦Electricity¦Coal | 94
Downscaling[REMIND-MAgPIE 3.2-4.6 IntegratedPhysicalDamages (median)] | Fragmented World | BRA | Secondary Energy¦Electricity¦Coal | EJ/yr | Secondary Energy¦Electricity¦Coal | elec_co2 |  | 2090 | 0 | Secondary Energy¦Electricity¦Coal | 94
Downscaling[REMIND-MAgPIE 3.2-4.6 IntegratedPhysicalDamages (median)] | Fragmented World | BRA | Secondary Energy¦Electricity¦Coal | EJ/yr | Secondary Energy¦Electricity¦Coal | elec_co2 |  | 2095 | 0 | Secondary Energy¦Electricity¦Coal | 94
Downscaling[REMIND-MAgPIE 3.2-4.6 IntegratedPhysicalDamages (median)] | Fragmented World | BRA | Secondary Energy¦Electricity¦Coal | EJ/yr | Secondary Energy¦Electricity¦Coal | elec_co2 |  | 2100 | 0 | Secondary Energy¦Electricity¦Coal | 94
Downscaling[REMIND-MAgPIE 3.2-4.6 IntegratedPhysicalDamages (median)] | Fragmented World | BRA | Secondary Energy¦Electricity¦Gas | EJ/yr | Secondary Energy¦Electricity¦Gas | elec_co2 |  | 2020 | 0.1049 | Secondary Energy¦Electricity¦Gas | 55
Downscaling[REMIND-MAgPIE 3.2-4.6 IntegratedPhysicalDamages (median)] | Fragmented World | BRA | Secondary Energy¦Electricity¦Gas | EJ/yr | Secondary Energy¦Electricity¦Gas | elec_co2 |  | 2025 | 0.0882 | Secondary Energy¦Electricity¦Gas | 55
Downscaling[REMIND-MAgPIE 3.2-4.6 IntegratedPhysicalDamages (median)] | Fragmented World | BRA | Secondary Energy¦Electricity¦Gas | EJ/yr | Secondary Energy¦Electricity¦Gas | elec_co2 |  | 2030 | 0.1206 | Secondary Energy¦Electricity¦Gas | 55
Downscaling[REMIND-MAgPIE 3.2-4.6 IntegratedPhysicalDamages (median)] | Fragmented World | BRA | Secondary Energy¦Electricity¦Gas | EJ/yr | Secondary Energy¦Electricity¦Gas | elec_co2 |  | 2035 | 0.133 | Secondary Energy¦Electricity¦Gas | 55
Downscaling[REMIND-MAgPIE 3.2-4.6 IntegratedPhysicalDamages (median)] | Fragmented World | BRA | Secondary Energy¦Electricity¦Gas | EJ/yr | Secondary Energy¦Electricity¦Gas | elec_co2 |  | 2040 | 0.0575 | Secondary Energy¦Electricity¦Gas | 55
Downscaling[REMIND-MAgPIE 3.2-4.6 IntegratedPhysicalDamages (median)] | Fragmented World | BRA | Secondary Energy¦Electricity¦Gas | EJ/yr | Secondary Energy¦Electricity¦Gas | elec_co2 |  | 2045 | 0.0469 | Secondary Energy¦Electricity¦Gas | 55
Downscaling[REMIND-MAgPIE 3.2-4.6 IntegratedPhysicalDamages (median)] | Fragmented World | BRA | Secondary Energy¦Electricity¦Gas | EJ/yr | Secondary Energy¦Electricity¦Gas | elec_co2 |  | 2050 | 0.0443 | Secondary Energy¦Electricity¦Gas | 55
Downscaling[REMIND-MAgPIE 3.2-4.6 IntegratedPhysicalDamages (median)] | Fragmented World | BRA | Secondary Energy¦Electricity¦Gas | EJ/yr | Secondary Energy¦Electricity¦Gas | elec_co2 |  | 2055 | 0.0459 | Secondary Energy¦Electricity¦Gas | 55
Downscaling[REMIND-MAgPIE 3.2-4.6 IntegratedPhysicalDamages (median)] | Fragmented World | BRA | Secondary Energy¦Electricity¦Gas | EJ/yr | Secondary Energy¦Electricity¦Gas | elec_co2 |  | 2060 | 0.0495 | Secondary Energy¦Electricity¦Gas | 55
Downscaling[REMIND-MAgPIE 3.2-4.6 IntegratedPhysicalDamages (median)] | Fragmented World | BRA | Secondary Energy¦Electricity¦Gas | EJ/yr | Secondary Energy¦Electricity¦Gas | elec_co2 |  | 2065 | 0.0492 | Secondary Energy¦Electricity¦Gas | 55
Downscaling[REMIND-MAgPIE 3.2-4.6 IntegratedPhysicalDamages (median)] | Fragmented World | BRA | Secondary Energy¦Electricity¦Gas | EJ/yr | Secondary Energy¦Electricity¦Gas | elec_co2 |  | 2070 | 0.0494 | Secondary Energy¦Electricity¦Gas | 55
Downscaling[REMIND-MAgPIE 3.2-4.6 IntegratedPhysicalDamages (median)] | Fragmented World | BRA | Secondary Energy¦Electricity¦Gas | EJ/yr | Secondary Energy¦Electricity¦Gas | elec_co2 |  | 2075 | 0.0412 | Secondary Energy¦Electricity¦Gas | 55
Downscaling[REMIND-MAgPIE 3.2-4.6 IntegratedPhysicalDamages (median)] | Fragmented World | BRA | Secondary Energy¦Electricity¦Gas | EJ/yr | Secondary Energy¦Electricity¦Gas | elec_co2 |  | 2080 | 0.0322 | Secondary Energy¦Electricity¦Gas | 55
Downscaling[REMIND-MAgPIE 3.2-4.6 IntegratedPhysicalDamages (median)] | Fragmented World | BRA | Secondary Energy¦Electricity¦Gas | EJ/yr | Secondary Energy¦Electricity¦Gas | elec_co2 |  | 2085 | 0.0235 | Secondary Energy¦Electricity¦Gas | 55
Downscaling[REMIND-MAgPIE 3.2-4.6 IntegratedPhysicalDamages (median)] | Fragmented World | BRA | Secondary Energy¦Electricity¦Gas | EJ/yr | Secondary Energy¦Electricity¦Gas | elec_co2 |  | 2090 | 0.0157 | Secondary Energy¦Electricity¦Gas | 55
Downscaling[REMIND-MAgPIE 3.2-4.6 IntegratedPhysicalDamages (median)] | Fragmented World | BRA | Secondary Energy¦Electricity¦Gas | EJ/yr | Secondary Energy¦Electricity¦Gas | elec_co2 |  | 2095 | 0.0103 | Secondary Energy¦Electricity¦Gas | 55
Downscaling[REMIND-MAgPIE 3.2-4.6 IntegratedPhysicalDamages (median)] | Fragmented World | BRA | Secondary Energy¦Electricity¦Gas | EJ/yr | Secondary Energy¦Electricity¦Gas | elec_co2 |  | 2100 | 0.0052 | Secondary Energy¦Electricity¦Gas | 55
Downscaling[REMIND-MAgPIE 3.2-4.6 IntegratedPhysicalDamages (median)] | Fragmented World | BRA | Secondary Energy¦Electricity¦Oil | EJ/yr | Secondary Energy¦Electricity¦Oil | elec_co2 |  | 2020 | 0.0161 | Secondary Energy¦Electricity¦Oil | 70
Downscaling[REMIND-MAgPIE 3.2-4.6 IntegratedPhysicalDamages (median)] | Fragmented World | BRA | Secondary Energy¦Electricity¦Oil | EJ/yr | Secondary Energy¦Electricity¦Oil | elec_co2 |  | 2025 | 0.0151 | Secondary Energy¦Electricity¦Oil | 70
Downscaling[REMIND-MAgPIE 3.2-4.6 IntegratedPhysicalDamages (median)] | Fragmented World | BRA | Secondary Energy¦Electricity¦Oil | EJ/yr | Secondary Energy¦Electricity¦Oil | elec_co2 |  | 2030 | 0.0088 | Secondary Energy¦Electricity¦Oil | 70
Downscaling[REMIND-MAgPIE 3.2-4.6 IntegratedPhysicalDamages (median)] | Fragmented World | BRA | Secondary Energy¦Electricity¦Oil | EJ/yr | Secondary Energy¦Electricity¦Oil | elec_co2 |  | 2035 | 0 | Secondary Energy¦Electricity¦Oil | 70
Downscaling[REMIND-MAgPIE 3.2-4.6 IntegratedPhysicalDamages (median)] | Fragmented World | BRA | Secondary Energy¦Electricity¦Oil | EJ/yr | Secondary Energy¦Electricity¦Oil | elec_co2 |  | 2040 | 0 | Secondary Energy¦Electricity¦Oil | 70
Downscaling[REMIND-MAgPIE 3.2-4.6 IntegratedPhysicalDamages (median)] | Fragmented World | BRA | Secondary Energy¦Electricity¦Oil | EJ/yr | Secondary Energy¦Electricity¦Oil | elec_co2 |  | 2045 | 0 | Secondary Energy¦Electricity¦Oil | 70
Downscaling[REMIND-MAgPIE 3.2-4.6 IntegratedPhysicalDamages (median)] | Fragmented World | BRA | Secondary Energy¦Electricity¦Oil | EJ/yr | Secondary Energy¦Electricity¦Oil | elec_co2 |  | 2050 | 0 | Secondary Energy¦Electricity¦Oil | 70
Downscaling[REMIND-MAgPIE 3.2-4.6 IntegratedPhysicalDamages (median)] | Fragmented World | BRA | Secondary Energy¦Electricity¦Oil | EJ/yr | Secondary Energy¦Electricity¦Oil | elec_co2 |  | 2055 | 0 | Secondary Energy¦Electricity¦Oil | 70
Downscaling[REMIND-MAgPIE 3.2-4.6 IntegratedPhysicalDamages (median)] | Fragmented World | BRA | Secondary Energy¦Electricity¦Oil | EJ/yr | Secondary Energy¦Electricity¦Oil | elec_co2 |  | 2060 | 0 | Secondary Energy¦Electricity¦Oil | 70
Downscaling[REMIND-MAgPIE 3.2-4.6 IntegratedPhysicalDamages (median)] | Fragmented World | BRA | Secondary Energy¦Electricity¦Oil | EJ/yr | Secondary Energy¦Electricity¦Oil | elec_co2 |  | 2065 | 0 | Secondary Energy¦Electricity¦Oil | 70
Downscaling[REMIND-MAgPIE 3.2-4.6 IntegratedPhysicalDamages (median)] | Fragmented World | BRA | Secondary Energy¦Electricity¦Oil | EJ/yr | Secondary Energy¦Electricity¦Oil | elec_co2 |  | 2070 | 0 | Secondary Energy¦Electricity¦Oil | 70
Downscaling[REMIND-MAgPIE 3.2-4.6 IntegratedPhysicalDamages (median)] | Fragmented World | BRA | Secondary Energy¦Electricity¦Oil | EJ/yr | Secondary Energy¦Electricity¦Oil | elec_co2 |  | 2075 | 0 | Secondary Energy¦Electricity¦Oil | 70
Downscaling[REMIND-MAgPIE 3.2-4.6 IntegratedPhysicalDamages (median)] | Fragmented World | BRA | Secondary Energy¦Electricity¦Oil | EJ/yr | Secondary Energy¦Electricity¦Oil | elec_co2 |  | 2080 | 0 | Secondary Energy¦Electricity¦Oil | 70
Downscaling[REMIND-MAgPIE 3.2-4.6 IntegratedPhysicalDamages (median)] | Fragmented World | BRA | Secondary Energy¦Electricity¦Oil | EJ/yr | Secondary Energy¦Electricity¦Oil | elec_co2 |  | 2085 | 0 | Secondary Energy¦Electricity¦Oil | 70
Downscaling[REMIND-MAgPIE 3.2-4.6 IntegratedPhysicalDamages (median)] | Fragmented World | BRA | Secondary Energy¦Electricity¦Oil | EJ/yr | Secondary Energy¦Electricity¦Oil | elec_co2 |  | 2090 | 0 | Secondary Energy¦Electricity¦Oil | 70
Downscaling[REMIND-MAgPIE 3.2-4.6 IntegratedPhysicalDamages (median)] | Fragmented World | BRA | Secondary Energy¦Electricity¦Oil | EJ/yr | Secondary Energy¦Electricity¦Oil | elec_co2 |  | 2095 | 0 | Secondary Energy¦Electricity¦Oil | 70
Downscaling[REMIND-MAgPIE 3.2-4.6 IntegratedPhysicalDamages (median)] | Fragmented World | BRA | Secondary Energy¦Electricity¦Oil | EJ/yr | Secondary Energy¦Electricity¦Oil | elec_co2 |  | 2100 | 0 | Secondary Energy¦Electricity¦Oil | 70
Downscaling[REMIND-MAgPIE 3.2-4.6 IntegratedPhysicalDamages (median)] | Fragmented World | BRA | Price¦Primary Energy¦Biomass | US$2010/GJ | Price¦Primary Energy¦Biomass | fuel_supply | bioenergy | 2020 | 5.3799 | Price¦Primary Energy¦Biomass
Downscaling[REMIND-MAgPIE 3.2-4.6 IntegratedPhysicalDamages (median)] | Fragmented World | BRA | Price¦Primary Energy¦Biomass | US$2010/GJ | Price¦Primary Energy¦Biomass | fuel_supply | bioenergy | 2025 | 5.7255 | Price¦Primary Energy¦Biomass
Downscaling[REMIND-MAgPIE 3.2-4.6 IntegratedPhysicalDamages (median)] | Fragmented World | BRA | Price¦Primary Energy¦Biomass | US$2010/GJ | Price¦Primary Energy¦Biomass | fuel_supply | bioenergy | 2030 | 5.1289 | Price¦Primary Energy¦Biomass
Downscaling[REMIND-MAgPIE 3.2-4.6 IntegratedPhysicalDamages (median)] | Fragmented World | BRA | Price¦Primary Energy¦Biomass | US$2010/GJ | Price¦Primary Energy¦Biomass | fuel_supply | bioenergy | 2035 | 4.734 | Price¦Primary Energy¦Biomass
Downscaling[REMIND-MAgPIE 3.2-4.6 IntegratedPhysicalDamages (median)] | Fragmented World | BRA | Price¦Primary Energy¦Biomass | US$2010/GJ | Price¦Primary Energy¦Biomass | fuel_supply | bioenergy | 2040 | 5.146 | Price¦Primary Energy¦Biomass
Downscaling[REMIND-MAgPIE 3.2-4.6 IntegratedPhysicalDamages (median)] | Fragmented World | BRA | Price¦Primary Energy¦Biomass | US$2010/GJ | Price¦Primary Energy¦Biomass | fuel_supply | bioenergy | 2045 | 5.8974 | Price¦Primary Energy¦Biomass
Downscaling[REMIND-MAgPIE 3.2-4.6 IntegratedPhysicalDamages (median)] | Fragmented World | BRA | Price¦Primary Energy¦Biomass | US$2010/GJ | Price¦Primary Energy¦Biomass | fuel_supply | bioenergy | 2050 | 6.5883 | Price¦Primary Energy¦Biomass
Downscaling[REMIND-MAgPIE 3.2-4.6 IntegratedPhysicalDamages (median)] | Fragmented World | BRA | Price¦Primary Energy¦Biomass | US$2010/GJ | Price¦Primary Energy¦Biomass | fuel_supply | bioenergy | 2055 | 8.2953 | Price¦Primary Energy¦Biomass
Downscaling[REMIND-MAgPIE 3.2-4.6 IntegratedPhysicalDamages (median)] | Fragmented World | BRA | Price¦Primary Energy¦Biomass | US$2010/GJ | Price¦Primary Energy¦Biomass | fuel_supply | bioenergy | 2060 | 14.1124 | Price¦Primary Energy¦Biomass
Downscaling[REMIND-MAgPIE 3.2-4.6 IntegratedPhysicalDamages (median)] | Fragmented World | BRA | Price¦Primary Energy¦Biomass | US$2010/GJ | Price¦Primary Energy¦Biomass | fuel_supply | bioenergy | 2065 | 14.4529 | Price¦Primary Energy¦Biomass
Downscaling[REMIND-MAgPIE 3.2-4.6 IntegratedPhysicalDamages (median)] | Fragmented World | BRA | Price¦Primary Energy¦Biomass | US$2010/GJ | Price¦Primary Energy¦Biomass | fuel_supply | bioenergy | 2070 | 14.7934 | Price¦Primary Energy¦Biomass
Downscaling[REMIND-MAgPIE 3.2-4.6 IntegratedPhysicalDamages (median)] | Fragmented World | BRA | Price¦Primary Energy¦Biomass | US$2010/GJ | Price¦Primary Energy¦Biomass | fuel_supply | bioenergy | 2075 | 14.9008 | Price¦Primary Energy¦Biomass
Downscaling[REMIND-MAgPIE 3.2-4.6 IntegratedPhysicalDamages (median)] | Fragmented World | BRA | Price¦Primary Energy¦Biomass | US$2010/GJ | Price¦Primary Energy¦Biomass | fuel_supply | bioenergy | 2080 | 15.0082 | Price¦Primary Energy¦Biomass
Downscaling[REMIND-MAgPIE 3.2-4.6 IntegratedPhysicalDamages (median)] | Fragmented World | BRA | Price¦Primary Energy¦Biomass | US$2010/GJ | Price¦Primary Energy¦Biomass | fuel_supply | bioenergy | 2085 | 14.6652 | Price¦Primary Energy¦Biomass
Downscaling[REMIND-MAgPIE 3.2-4.6 IntegratedPhysicalDamages (median)] | Fragmented World | BRA | Price¦Primary Energy¦Biomass | US$2010/GJ | Price¦Primary Energy¦Biomass | fuel_supply | bioenergy | 2090 | 14.3223 | Price¦Primary Energy¦Biomass
Downscaling[REMIND-MAgPIE 3.2-4.6 IntegratedPhysicalDamages (median)] | Fragmented World | BRA | Price¦Primary Energy¦Biomass | US$2010/GJ | Price¦Primary Energy¦Biomass | fuel_supply | bioenergy | 2095 | 13.7376 | Price¦Primary Energy¦Biomass
Downscaling[REMIND-MAgPIE 3.2-4.6 IntegratedPhysicalDamages (median)] | Fragmented World | BRA | Price¦Primary Energy¦Biomass | US$2010/GJ | Price¦Primary Energy¦Biomass | fuel_supply | bioenergy | 2100 | 13.153 | Price¦Primary Energy¦Biomass
Downscaling[REMIND-MAgPIE 3.2-4.6 IntegratedPhysicalDamages (median)] | Fragmented World | BRA | Price¦Primary Energy¦Coal | US$2010/GJ | Price¦Primary Energy¦Coal | fuel_supply | coal | 2020 | 2.0344 | Price¦Primary Energy¦Coal
Downscaling[REMIND-MAgPIE 3.2-4.6 IntegratedPhysicalDamages (median)] | Fragmented World | BRA | Price¦Primary Energy¦Coal | US$2010/GJ | Price¦Primary Energy¦Coal | fuel_supply | coal | 2025 | 2.2207 | Price¦Primary Energy¦Coal
Downscaling[REMIND-MAgPIE 3.2-4.6 IntegratedPhysicalDamages (median)] | Fragmented World | BRA | Price¦Primary Energy¦Coal | US$2010/GJ | Price¦Primary Energy¦Coal | fuel_supply | coal | 2030 | 2.2579 | Price¦Primary Energy¦Coal
Downscaling[REMIND-MAgPIE 3.2-4.6 IntegratedPhysicalDamages (median)] | Fragmented World | BRA | Price¦Primary Energy¦Coal | US$2010/GJ | Price¦Primary Energy¦Coal | fuel_supply | coal | 2035 | 2.2496 | Price¦Primary Energy¦Coal
Downscaling[REMIND-MAgPIE 3.2-4.6 IntegratedPhysicalDamages (median)] | Fragmented World | BRA | Price¦Primary Energy¦Coal | US$2010/GJ | Price¦Primary Energy¦Coal | fuel_supply | coal | 2040 | 1.791 | Price¦Primary Energy¦Coal
Downscaling[REMIND-MAgPIE 3.2-4.6 IntegratedPhysicalDamages (median)] | Fragmented World | BRA | Price¦Primary Energy¦Coal | US$2010/GJ | Price¦Primary Energy¦Coal | fuel_supply | coal | 2045 | 1.6065 | Price¦Primary Energy¦Coal
Downscaling[REMIND-MAgPIE 3.2-4.6 IntegratedPhysicalDamages (median)] | Fragmented World | BRA | Price¦Primary Energy¦Coal | US$2010/GJ | Price¦Primary Energy¦Coal | fuel_supply | coal | 2050 | 1.8856 | Price¦Primary Energy¦Coal
Downscaling[REMIND-MAgPIE 3.2-4.6 IntegratedPhysicalDamages (median)] | Fragmented World | BRA | Price¦Primary Energy¦Coal | US$2010/GJ | Price¦Primary Energy¦Coal | fuel_supply | coal | 2055 | 1.7407 | Price¦Primary Energy¦Coal
Downscaling[REMIND-MAgPIE 3.2-4.6 IntegratedPhysicalDamages (median)] | Fragmented World | BRA | Price¦Primary Energy¦Coal | US$2010/GJ | Price¦Primary Energy¦Coal | fuel_supply | coal | 2060 | 2.3799 | Price¦Primary Energy¦Coal
Downscaling[REMIND-MAgPIE 3.2-4.6 IntegratedPhysicalDamages (median)] | Fragmented World | BRA | Price¦Primary Energy¦Coal | US$2010/GJ | Price¦Primary Energy¦Coal | fuel_supply | coal | 2065 | 2.4298 | Price¦Primary Energy¦Coal
Downscaling[REMIND-MAgPIE 3.2-4.6 IntegratedPhysicalDamages (median)] | Fragmented World | BRA | Price¦Primary Energy¦Coal | US$2010/GJ | Price¦Primary Energy¦Coal | fuel_supply | coal | 2070 | 2.4798 | Price¦Primary Energy¦Coal
Downscaling[REMIND-MAgPIE 3.2-4.6 IntegratedPhysicalDamages (median)] | Fragmented World | BRA | Price¦Primary Energy¦Coal | US$2010/GJ | Price¦Primary Energy¦Coal | fuel_supply | coal | 2075 | 2.4354 | Price¦Primary Energy¦Coal
Downscaling[REMIND-MAgPIE 3.2-4.6 IntegratedPhysicalDamages (median)] | Fragmented World | BRA | Price¦Primary Energy¦Coal | US$2010/GJ | Price¦Primary Energy¦Coal | fuel_supply | coal | 2080 | 2.3911 | Price¦Primary Energy¦Coal
Downscaling[REMIND-MAgPIE 3.2-4.6 IntegratedPhysicalDamages (median)] | Fragmented World | BRA | Price¦Primary Energy¦Coal | US$2010/GJ | Price¦Primary Energy¦Coal | fuel_supply | coal | 2085 | 2.3793 | Price¦Primary Energy¦Coal
Downscaling[REMIND-MAgPIE 3.2-4.6 IntegratedPhysicalDamages (median)] | Fragmented World | BRA | Price¦Primary Energy¦Coal | US$2010/GJ | Price¦Primary Energy¦Coal | fuel_supply | coal | 2090 | 2.3674 | Price¦Primary Energy¦Coal
Downscaling[REMIND-MAgPIE 3.2-4.6 IntegratedPhysicalDamages (median)] | Fragmented World | BRA | Price¦Primary Energy¦Coal | US$2010/GJ | Price¦Primary Energy¦Coal | fuel_supply | coal | 2095 | 2.3416 | Price¦Primary Energy¦Coal
Downscaling[REMIND-MAgPIE 3.2-4.6 IntegratedPhysicalDamages (median)] | Fragmented World | BRA | Price¦Primary Energy¦Coal | US$2010/GJ | Price¦Primary Energy¦Coal | fuel_supply | coal | 2100 | 2.3157 | Price¦Primary Energy¦Coal
Downscaling[REMIND-MAgPIE 3.2-4.6 IntegratedPhysicalDamages (median)] | Fragmented World | BRA | Price¦Primary Energy¦Gas | US$2010/GJ | Price¦Primary Energy¦Gas | fuel_supply | gas | 2020 | 3.9711 | Price¦Primary Energy¦Gas
Downscaling[REMIND-MAgPIE 3.2-4.6 IntegratedPhysicalDamages (median)] | Fragmented World | BRA | Price¦Primary Energy¦Gas | US$2010/GJ | Price¦Primary Energy¦Gas | fuel_supply | gas | 2025 | 4.682 | Price¦Primary Energy¦Gas
Downscaling[REMIND-MAgPIE 3.2-4.6 IntegratedPhysicalDamages (median)] | Fragmented World | BRA | Price¦Primary Energy¦Gas | US$2010/GJ | Price¦Primary Energy¦Gas | fuel_supply | gas | 2030 | 4.6153 | Price¦Primary Energy¦Gas
Downscaling[REMIND-MAgPIE 3.2-4.6 IntegratedPhysicalDamages (median)] | Fragmented World | BRA | Price¦Primary Energy¦Gas | US$2010/GJ | Price¦Primary Energy¦Gas | fuel_supply | gas | 2035 | 5.1579 | Price¦Primary Energy¦Gas
Downscaling[REMIND-MAgPIE 3.2-4.6 IntegratedPhysicalDamages (median)] | Fragmented World | BRA | Price¦Primary Energy¦Gas | US$2010/GJ | Price¦Primary Energy¦Gas | fuel_supply | gas | 2040 | 5.1806 | Price¦Primary Energy¦Gas
Downscaling[REMIND-MAgPIE 3.2-4.6 IntegratedPhysicalDamages (median)] | Fragmented World | BRA | Price¦Primary Energy¦Gas | US$2010/GJ | Price¦Primary Energy¦Gas | fuel_supply | gas | 2045 | 5.5095 | Price¦Primary Energy¦Gas
Downscaling[REMIND-MAgPIE 3.2-4.6 IntegratedPhysicalDamages (median)] | Fragmented World | BRA | Price¦Primary Energy¦Gas | US$2010/GJ | Price¦Primary Energy¦Gas | fuel_supply | gas | 2050 | 5.3321 | Price¦Primary Energy¦Gas
Downscaling[REMIND-MAgPIE 3.2-4.6 IntegratedPhysicalDamages (median)] | Fragmented World | BRA | Price¦Primary Energy¦Gas | US$2010/GJ | Price¦Primary Energy¦Gas | fuel_supply | gas | 2055 | 5.1763 | Price¦Primary Energy¦Gas
Downscaling[REMIND-MAgPIE 3.2-4.6 IntegratedPhysicalDamages (median)] | Fragmented World | BRA | Price¦Primary Energy¦Gas | US$2010/GJ | Price¦Primary Energy¦Gas | fuel_supply | gas | 2060 | 5.9523 | Price¦Primary Energy¦Gas
Downscaling[REMIND-MAgPIE 3.2-4.6 IntegratedPhysicalDamages (median)] | Fragmented World | BRA | Price¦Primary Energy¦Gas | US$2010/GJ | Price¦Primary Energy¦Gas | fuel_supply | gas | 2065 | 5.8333 | Price¦Primary Energy¦Gas
Downscaling[REMIND-MAgPIE 3.2-4.6 IntegratedPhysicalDamages (median)] | Fragmented World | BRA | Price¦Primary Energy¦Gas | US$2010/GJ | Price¦Primary Energy¦Gas | fuel_supply | gas | 2070 | 5.7142 | Price¦Primary Energy¦Gas
Downscaling[REMIND-MAgPIE 3.2-4.6 IntegratedPhysicalDamages (median)] | Fragmented World | BRA | Price¦Primary Energy¦Gas | US$2010/GJ | Price¦Primary Energy¦Gas | fuel_supply | gas | 2075 | 5.7313 | Price¦Primary Energy¦Gas
Downscaling[REMIND-MAgPIE 3.2-4.6 IntegratedPhysicalDamages (median)] | Fragmented World | BRA | Price¦Primary Energy¦Gas | US$2010/GJ | Price¦Primary Energy¦Gas | fuel_supply | gas | 2080 | 5.7484 | Price¦Primary Energy¦Gas
Downscaling[REMIND-MAgPIE 3.2-4.6 IntegratedPhysicalDamages (median)] | Fragmented World | BRA | Price¦Primary Energy¦Gas | US$2010/GJ | Price¦Primary Energy¦Gas | fuel_supply | gas | 2085 | 5.7743 | Price¦Primary Energy¦Gas
Downscaling[REMIND-MAgPIE 3.2-4.6 IntegratedPhysicalDamages (median)] | Fragmented World | BRA | Price¦Primary Energy¦Gas | US$2010/GJ | Price¦Primary Energy¦Gas | fuel_supply | gas | 2090 | 5.8002 | Price¦Primary Energy¦Gas
Downscaling[REMIND-MAgPIE 3.2-4.6 IntegratedPhysicalDamages (median)] | Fragmented World | BRA | Price¦Primary Energy¦Gas | US$2010/GJ | Price¦Primary Energy¦Gas | fuel_supply | gas | 2095 | 5.8457 | Price¦Primary Energy¦Gas
Downscaling[REMIND-MAgPIE 3.2-4.6 IntegratedPhysicalDamages (median)] | Fragmented World | BRA | Price¦Primary Energy¦Gas | US$2010/GJ | Price¦Primary Energy¦Gas | fuel_supply | gas | 2100 | 5.8912 | Price¦Primary Energy¦Gas
Downscaling[REMIND-MAgPIE 3.2-4.6 IntegratedPhysicalDamages (median)] | Fragmented World | BRA | Price¦Secondary Energy¦Liquids¦Oil | US$2010/GJ | Price¦Secondary Energy¦Liquids¦Oil | fuel_supply | oil | 2020 | 54.2148 | Price¦Secondary Energy¦Liquids¦Oil
Downscaling[REMIND-MAgPIE 3.2-4.6 IntegratedPhysicalDamages (median)] | Fragmented World | BRA | Price¦Secondary Energy¦Liquids¦Oil | US$2010/GJ | Price¦Secondary Energy¦Liquids¦Oil | fuel_supply | oil | 2025 | 86.294 | Price¦Secondary Energy¦Liquids¦Oil
Downscaling[REMIND-MAgPIE 3.2-4.6 IntegratedPhysicalDamages (median)] | Fragmented World | BRA | Price¦Secondary Energy¦Liquids¦Oil | US$2010/GJ | Price¦Secondary Energy¦Liquids¦Oil | fuel_supply | oil | 2030 | 85.1506 | Price¦Secondary Energy¦Liquids¦Oil
Downscaling[REMIND-MAgPIE 3.2-4.6 IntegratedPhysicalDamages (median)] | Fragmented World | BRA | Price¦Secondary Energy¦Liquids¦Oil | US$2010/GJ | Price¦Secondary Energy¦Liquids¦Oil | fuel_supply | oil | 2035 | 70.2104 | Price¦Secondary Energy¦Liquids¦Oil
Downscaling[REMIND-MAgPIE 3.2-4.6 IntegratedPhysicalDamages (median)] | Fragmented World | BRA | Price¦Secondary Energy¦Liquids¦Oil | US$2010/GJ | Price¦Secondary Energy¦Liquids¦Oil | fuel_supply | oil | 2040 | 88.5956 | Price¦Secondary Energy¦Liquids¦Oil
Downscaling[REMIND-MAgPIE 3.2-4.6 IntegratedPhysicalDamages (median)] | Fragmented World | BRA | Price¦Secondary Energy¦Liquids¦Oil | US$2010/GJ | Price¦Secondary Energy¦Liquids¦Oil | fuel_supply | oil | 2045 | 97.9148 | Price¦Secondary Energy¦Liquids¦Oil
Downscaling[REMIND-MAgPIE 3.2-4.6 IntegratedPhysicalDamages (median)] | Fragmented World | BRA | Price¦Secondary Energy¦Liquids¦Oil | US$2010/GJ | Price¦Secondary Energy¦Liquids¦Oil | fuel_supply | oil | 2050 | 118.7836 | Price¦Secondary Energy¦Liquids¦Oil
Downscaling[REMIND-MAgPIE 3.2-4.6 IntegratedPhysicalDamages (median)] | Fragmented World | BRA | Price¦Secondary Energy¦Liquids¦Oil | US$2010/GJ | Price¦Secondary Energy¦Liquids¦Oil | fuel_supply | oil | 2055 | 133.9466 | Price¦Secondary Energy¦Liquids¦Oil
Downscaling[REMIND-MAgPIE 3.2-4.6 IntegratedPhysicalDamages (median)] | Fragmented World | BRA | Price¦Secondary Energy¦Liquids¦Oil | US$2010/GJ | Price¦Secondary Energy¦Liquids¦Oil | fuel_supply | oil | 2060 | 202.1437 | Price¦Secondary Energy¦Liquids¦Oil
Downscaling[REMIND-MAgPIE 3.2-4.6 IntegratedPhysicalDamages (median)] | Fragmented World | BRA | Price¦Secondary Energy¦Liquids¦Oil | US$2010/GJ | Price¦Secondary Energy¦Liquids¦Oil | fuel_supply | oil | 2065 | 240.623 | Price¦Secondary Energy¦Liquids¦Oil
Downscaling[REMIND-MAgPIE 3.2-4.6 IntegratedPhysicalDamages (median)] | Fragmented World | BRA | Price¦Secondary Energy¦Liquids¦Oil | US$2010/GJ | Price¦Secondary Energy¦Liquids¦Oil | fuel_supply | oil | 2070 | 279.1022 | Price¦Secondary Energy¦Liquids¦Oil
Downscaling[REMIND-MAgPIE 3.2-4.6 IntegratedPhysicalDamages (median)] | Fragmented World | BRA | Price¦Secondary Energy¦Liquids¦Oil | US$2010/GJ | Price¦Secondary Energy¦Liquids¦Oil | fuel_supply | oil | 2075 | 281.8317 | Price¦Secondary Energy¦Liquids¦Oil
Downscaling[REMIND-MAgPIE 3.2-4.6 IntegratedPhysicalDamages (median)] | Fragmented World | BRA | Price¦Secondary Energy¦Liquids¦Oil | US$2010/GJ | Price¦Secondary Energy¦Liquids¦Oil | fuel_supply | oil | 2080 | 284.5613 | Price¦Secondary Energy¦Liquids¦Oil
Downscaling[REMIND-MAgPIE 3.2-4.6 IntegratedPhysicalDamages (median)] | Fragmented World | BRA | Price¦Secondary Energy¦Liquids¦Oil | US$2010/GJ | Price¦Secondary Energy¦Liquids¦Oil | fuel_supply | oil | 2085 | 278.8327 | Price¦Secondary Energy¦Liquids¦Oil
Downscaling[REMIND-MAgPIE 3.2-4.6 IntegratedPhysicalDamages (median)] | Fragmented World | BRA | Price¦Secondary Energy¦Liquids¦Oil | US$2010/GJ | Price¦Secondary Energy¦Liquids¦Oil | fuel_supply | oil | 2090 | 273.104 | Price¦Secondary Energy¦Liquids¦Oil
Downscaling[REMIND-MAgPIE 3.2-4.6 IntegratedPhysicalDamages (median)] | Fragmented World | BRA | Price¦Secondary Energy¦Liquids¦Oil | US$2010/GJ | Price¦Secondary Energy¦Liquids¦Oil | fuel_supply | oil | 2095 | 286.4157 | Price¦Secondary Energy¦Liquids¦Oil
Downscaling[REMIND-MAgPIE 3.2-4.6 IntegratedPhysicalDamages (median)] | Fragmented World | BRA | Price¦Secondary Energy¦Liquids¦Oil | US$2010/GJ | Price¦Secondary Energy¦Liquids¦Oil | fuel_supply | oil | 2100 | 299.7273 | Price¦Secondary Energy¦Liquids¦Oil
Downscaling[REMIND-MAgPIE 3.2-4.6 IntegratedPhysicalDamages (median)] | Fragmented World | BRA | Emissions¦CO2 | Mt CO2/yr | Emissions¦CO2 | scenarios - CO2 abatement | CO2 | 2020 | 1574.9104 | Emissions¦CO2
Downscaling[REMIND-MAgPIE 3.2-4.6 IntegratedPhysicalDamages (median)] | Fragmented World | BRA | Emissions¦CO2 | Mt CO2/yr | Emissions¦CO2 | scenarios - CO2 abatement | CO2 | 2025 | 476.7182 | Emissions¦CO2
Downscaling[REMIND-MAgPIE 3.2-4.6 IntegratedPhysicalDamages (median)] | Fragmented World | BRA | Emissions¦CO2 | Mt CO2/yr | Emissions¦CO2 | scenarios - CO2 abatement | CO2 | 2030 | 425.0667 | Emissions¦CO2
Downscaling[REMIND-MAgPIE 3.2-4.6 IntegratedPhysicalDamages (median)] | Fragmented World | BRA | Emissions¦CO2 | Mt CO2/yr | Emissions¦CO2 | scenarios - CO2 abatement | CO2 | 2035 | 342.3125 | Emissions¦CO2
Downscaling[REMIND-MAgPIE 3.2-4.6 IntegratedPhysicalDamages (median)] | Fragmented World | BRA | Emissions¦CO2 | Mt CO2/yr | Emissions¦CO2 | scenarios - CO2 abatement | CO2 | 2040 | 118.8509 | Emissions¦CO2
Downscaling[REMIND-MAgPIE 3.2-4.6 IntegratedPhysicalDamages (median)] | Fragmented World | BRA | Emissions¦CO2 | Mt CO2/yr | Emissions¦CO2 | scenarios - CO2 abatement | CO2 | 2045 | 21.968 | Emissions¦CO2
Downscaling[REMIND-MAgPIE 3.2-4.6 IntegratedPhysicalDamages (median)] | Fragmented World | BRA | Emissions¦CO2 | Mt CO2/yr | Emissions¦CO2 | scenarios - CO2 abatement | CO2 | 2050 | -2.7477 | Emissions¦CO2
Downscaling[REMIND-MAgPIE 3.2-4.6 IntegratedPhysicalDamages (median)] | Fragmented World | BRA | Emissions¦CO2 | Mt CO2/yr | Emissions¦CO2 | scenarios - CO2 abatement | CO2 | 2055 | -43.1335 | Emissions¦CO2
Downscaling[REMIND-MAgPIE 3.2-4.6 IntegratedPhysicalDamages (median)] | Fragmented World | BRA | Emissions¦CO2 | Mt CO2/yr | Emissions¦CO2 | scenarios - CO2 abatement | CO2 | 2060 | -73.324 | Emissions¦CO2
Downscaling[REMIND-MAgPIE 3.2-4.6 IntegratedPhysicalDamages (median)] | Fragmented World | BRA | Emissions¦CO2 | Mt CO2/yr | Emissions¦CO2 | scenarios - CO2 abatement | CO2 | 2065 | -105.597 | Emissions¦CO2
Downscaling[REMIND-MAgPIE 3.2-4.6 IntegratedPhysicalDamages (median)] | Fragmented World | BRA | Emissions¦CO2 | Mt CO2/yr | Emissions¦CO2 | scenarios - CO2 abatement | CO2 | 2070 | -135.2232 | Emissions¦CO2
Downscaling[REMIND-MAgPIE 3.2-4.6 IntegratedPhysicalDamages (median)] | Fragmented World | BRA | Emissions¦CO2 | Mt CO2/yr | Emissions¦CO2 | scenarios - CO2 abatement | CO2 | 2075 | -133.2649 | Emissions¦CO2
Downscaling[REMIND-MAgPIE 3.2-4.6 IntegratedPhysicalDamages (median)] | Fragmented World | BRA | Emissions¦CO2 | Mt CO2/yr | Emissions¦CO2 | scenarios - CO2 abatement | CO2 | 2080 | -131.5751 | Emissions¦CO2
Downscaling[REMIND-MAgPIE 3.2-4.6 IntegratedPhysicalDamages (median)] | Fragmented World | BRA | Emissions¦CO2 | Mt CO2/yr | Emissions¦CO2 | scenarios - CO2 abatement | CO2 | 2085 | -132.9864 | Emissions¦CO2
Downscaling[REMIND-MAgPIE 3.2-4.6 IntegratedPhysicalDamages (median)] | Fragmented World | BRA | Emissions¦CO2 | Mt CO2/yr | Emissions¦CO2 | scenarios - CO2 abatement | CO2 | 2090 | -134.8683 | Emissions¦CO2
Downscaling[REMIND-MAgPIE 3.2-4.6 IntegratedPhysicalDamages (median)] | Fragmented World | BRA | Emissions¦CO2 | Mt CO2/yr | Emissions¦CO2 | scenarios - CO2 abatement | CO2 | 2095 | -145.1324 | Emissions¦CO2
Downscaling[REMIND-MAgPIE 3.2-4.6 IntegratedPhysicalDamages (median)] | Fragmented World | BRA | Emissions¦CO2 | Mt CO2/yr | Emissions¦CO2 | scenarios - CO2 abatement | CO2 | 2100 | -155.5576 | Emissions¦CO2
Downscaling[REMIND-MAgPIE 3.2-4.6 IntegratedPhysicalDamages (median)] | Fragmented World | BRA | Emissions¦CO2¦Energy | Mt CO2/yr | Emissions¦CO2¦Energy | scenarios - CO2 abatement | CO2 | 2020 | 353.0245 | Emissions¦CO2¦Energy
Downscaling[REMIND-MAgPIE 3.2-4.6 IntegratedPhysicalDamages (median)] | Fragmented World | BRA | Emissions¦CO2¦Energy | Mt CO2/yr | Emissions¦CO2¦Energy | scenarios - CO2 abatement | CO2 | 2025 | 394.3877 | Emissions¦CO2¦Energy
Downscaling[REMIND-MAgPIE 3.2-4.6 IntegratedPhysicalDamages (median)] | Fragmented World | BRA | Emissions¦CO2¦Energy | Mt CO2/yr | Emissions¦CO2¦Energy | scenarios - CO2 abatement | CO2 | 2030 | 483.8214 | Emissions¦CO2¦Energy
Downscaling[REMIND-MAgPIE 3.2-4.6 IntegratedPhysicalDamages (median)] | Fragmented World | BRA | Emissions¦CO2¦Energy | Mt CO2/yr | Emissions¦CO2¦Energy | scenarios - CO2 abatement | CO2 | 2035 | 578.5632 | Emissions¦CO2¦Energy
Downscaling[REMIND-MAgPIE 3.2-4.6 IntegratedPhysicalDamages (median)] | Fragmented World | BRA | Emissions¦CO2¦Energy | Mt CO2/yr | Emissions¦CO2¦Energy | scenarios - CO2 abatement | CO2 | 2040 | 413.5733 | Emissions¦CO2¦Energy
Downscaling[REMIND-MAgPIE 3.2-4.6 IntegratedPhysicalDamages (median)] | Fragmented World | BRA | Emissions¦CO2¦Energy | Mt CO2/yr | Emissions¦CO2¦Energy | scenarios - CO2 abatement | CO2 | 2045 | 309.5726 | Emissions¦CO2¦Energy
Downscaling[REMIND-MAgPIE 3.2-4.6 IntegratedPhysicalDamages (median)] | Fragmented World | BRA | Emissions¦CO2¦Energy | Mt CO2/yr | Emissions¦CO2¦Energy | scenarios - CO2 abatement | CO2 | 2050 | 244.3041 | Emissions¦CO2¦Energy
Downscaling[REMIND-MAgPIE 3.2-4.6 IntegratedPhysicalDamages (median)] | Fragmented World | BRA | Emissions¦CO2¦Energy | Mt CO2/yr | Emissions¦CO2¦Energy | scenarios - CO2 abatement | CO2 | 2055 | 190.1115 | Emissions¦CO2¦Energy
Downscaling[REMIND-MAgPIE 3.2-4.6 IntegratedPhysicalDamages (median)] | Fragmented World | BRA | Emissions¦CO2¦Energy | Mt CO2/yr | Emissions¦CO2¦Energy | scenarios - CO2 abatement | CO2 | 2060 | 138.7619 | Emissions¦CO2¦Energy
Downscaling[REMIND-MAgPIE 3.2-4.6 IntegratedPhysicalDamages (median)] | Fragmented World | BRA | Emissions¦CO2¦Energy | Mt CO2/yr | Emissions¦CO2¦Energy | scenarios - CO2 abatement | CO2 | 2065 | 111.104 | Emissions¦CO2¦Energy
Downscaling[REMIND-MAgPIE 3.2-4.6 IntegratedPhysicalDamages (median)] | Fragmented World | BRA | Emissions¦CO2¦Energy | Mt CO2/yr | Emissions¦CO2¦Energy | scenarios - CO2 abatement | CO2 | 2070 | 85.8698 | Emissions¦CO2¦Energy
Downscaling[REMIND-MAgPIE 3.2-4.6 IntegratedPhysicalDamages (median)] | Fragmented World | BRA | Emissions¦CO2¦Energy | Mt CO2/yr | Emissions¦CO2¦Energy | scenarios - CO2 abatement | CO2 | 2075 | 78.5094 | Emissions¦CO2¦Energy
Downscaling[REMIND-MAgPIE 3.2-4.6 IntegratedPhysicalDamages (median)] | Fragmented World | BRA | Emissions¦CO2¦Energy | Mt CO2/yr | Emissions¦CO2¦Energy | scenarios - CO2 abatement | CO2 | 2080 | 70.8419 | Emissions¦CO2¦Energy
Downscaling[REMIND-MAgPIE 3.2-4.6 IntegratedPhysicalDamages (median)] | Fragmented World | BRA | Emissions¦CO2¦Energy | Mt CO2/yr | Emissions¦CO2¦Energy | scenarios - CO2 abatement | CO2 | 2085 | 75.9684 | Emissions¦CO2¦Energy
Downscaling[REMIND-MAgPIE 3.2-4.6 IntegratedPhysicalDamages (median)] | Fragmented World | BRA | Emissions¦CO2¦Energy | Mt CO2/yr | Emissions¦CO2¦Energy | scenarios - CO2 abatement | CO2 | 2090 | 80.5821 | Emissions¦CO2¦Energy
Downscaling[REMIND-MAgPIE 3.2-4.6 IntegratedPhysicalDamages (median)] | Fragmented World | BRA | Emissions¦CO2¦Energy | Mt CO2/yr | Emissions¦CO2¦Energy | scenarios - CO2 abatement | CO2 | 2095 | 76.573 | Emissions¦CO2¦Energy
Downscaling[REMIND-MAgPIE 3.2-4.6 IntegratedPhysicalDamages (median)] | Fragmented World | BRA | Emissions¦CO2¦Energy | Mt CO2/yr | Emissions¦CO2¦Energy | scenarios - CO2 abatement | CO2 | 2100 | 72.3212 | Emissions¦CO2¦Energy
Downscaling[REMIND-MAgPIE 3.2-4.6 IntegratedPhysicalDamages (median)] | Low demand | BRA | Carbon Sequestration¦CCS | Mt CO2/yr | Carbon Sequestration¦CCS | CCS potential |  | 2020 | 0 | Carbon Sequestration¦CCS
Downscaling[REMIND-MAgPIE 3.2-4.6 IntegratedPhysicalDamages (median)] | Low demand | BRA | Carbon Sequestration¦CCS | Mt CO2/yr | Carbon Sequestration¦CCS | CCS potential |  | 2025 | 0.5366 | Carbon Sequestration¦CCS
Downscaling[REMIND-MAgPIE 3.2-4.6 IntegratedPhysicalDamages (median)] | Low demand | BRA | Carbon Sequestration¦CCS | Mt CO2/yr | Carbon Sequestration¦CCS | CCS potential |  | 2030 | 10.8465 | Carbon Sequestration¦CCS
Downscaling[REMIND-MAgPIE 3.2-4.6 IntegratedPhysicalDamages (median)] | Low demand | BRA | Carbon Sequestration¦CCS | Mt CO2/yr | Carbon Sequestration¦CCS | CCS potential |  | 2035 | 32.5653 | Carbon Sequestration¦CCS
Downscaling[REMIND-MAgPIE 3.2-4.6 IntegratedPhysicalDamages (median)] | Low demand | BRA | Carbon Sequestration¦CCS | Mt CO2/yr | Carbon Sequestration¦CCS | CCS potential |  | 2040 | 69.8495 | Carbon Sequestration¦CCS
Downscaling[REMIND-MAgPIE 3.2-4.6 IntegratedPhysicalDamages (median)] | Low demand | BRA | Carbon Sequestration¦CCS | Mt CO2/yr | Carbon Sequestration¦CCS | CCS potential |  | 2045 | 109.0633 | Carbon Sequestration¦CCS
Downscaling[REMIND-MAgPIE 3.2-4.6 IntegratedPhysicalDamages (median)] | Low demand | BRA | Carbon Sequestration¦CCS | Mt CO2/yr | Carbon Sequestration¦CCS | CCS potential |  | 2050 | 153.933 | Carbon Sequestration¦CCS
Downscaling[REMIND-MAgPIE 3.2-4.6 IntegratedPhysicalDamages (median)] | Low demand | BRA | Carbon Sequestration¦CCS | Mt CO2/yr | Carbon Sequestration¦CCS | CCS potential |  | 2055 | 202.5423 | Carbon Sequestration¦CCS
Downscaling[REMIND-MAgPIE 3.2-4.6 IntegratedPhysicalDamages (median)] | Low demand | BRA | Carbon Sequestration¦CCS | Mt CO2/yr | Carbon Sequestration¦CCS | CCS potential |  | 2060 | 278.7358 | Carbon Sequestration¦CCS
Downscaling[REMIND-MAgPIE 3.2-4.6 IntegratedPhysicalDamages (median)] | Low demand | BRA | Carbon Sequestration¦CCS | Mt CO2/yr | Carbon Sequestration¦CCS | CCS potential |  | 2065 | 315.0925 | Carbon Sequestration¦CCS
Downscaling[REMIND-MAgPIE 3.2-4.6 IntegratedPhysicalDamages (median)] | Low demand | BRA | Carbon Sequestration¦CCS | Mt CO2/yr | Carbon Sequestration¦CCS | CCS potential |  | 2070 | 346.7889 | Carbon Sequestration¦CCS
Downscaling[REMIND-MAgPIE 3.2-4.6 IntegratedPhysicalDamages (median)] | Low demand | BRA | Carbon Sequestration¦CCS | Mt CO2/yr | Carbon Sequestration¦CCS | CCS potential |  | 2075 | 363.2001 | Carbon Sequestration¦CCS
Downscaling[REMIND-MAgPIE 3.2-4.6 IntegratedPhysicalDamages (median)] | Low demand | BRA | Carbon Sequestration¦CCS | Mt CO2/yr | Carbon Sequestration¦CCS | CCS potential |  | 2080 | 376.4047 | Carbon Sequestration¦CCS
Downscaling[REMIND-MAgPIE 3.2-4.6 IntegratedPhysicalDamages (median)] | Low demand | BRA | Carbon Sequestration¦CCS | Mt CO2/yr | Carbon Sequestration¦CCS | CCS potential |  | 2085 | 368.5945 | Carbon Sequestration¦CCS
Downscaling[REMIND-MAgPIE 3.2-4.6 IntegratedPhysicalDamages (median)] | Low demand | BRA | Carbon Sequestration¦CCS | Mt CO2/yr | Carbon Sequestration¦CCS | CCS potential |  | 2090 | 358.9346 | Carbon Sequestration¦CCS
Downscaling[REMIND-MAgPIE 3.2-4.6 IntegratedPhysicalDamages (median)] | Low demand | BRA | Carbon Sequestration¦CCS | Mt CO2/yr | Carbon Sequestration¦CCS | CCS potential |  | 2095 | 340.6502 | Carbon Sequestration¦CCS
Downscaling[REMIND-MAgPIE 3.2-4.6 IntegratedPhysicalDamages (median)] | Low demand | BRA | Carbon Sequestration¦CCS | Mt CO2/yr | Carbon Sequestration¦CCS | CCS potential |  | 2100 | 320.0893 | Carbon Sequestration¦CCS
Downscaling[REMIND-MAgPIE 3.2-4.6 IntegratedPhysicalDamages (median)] | Low demand | BRA | Final Energy¦Industry¦Electricity | EJ/yr | Final Energy¦Industry¦Electricity | demand_projection | elc_industry | 2020 | 0.7179 | Final Energy¦Industry¦Electricity
Downscaling[REMIND-MAgPIE 3.2-4.6 IntegratedPhysicalDamages (median)] | Low demand | BRA | Final Energy¦Industry¦Electricity | EJ/yr | Final Energy¦Industry¦Electricity | demand_projection | elc_industry | 2025 | 0.5845 | Final Energy¦Industry¦Electricity
Downscaling[REMIND-MAgPIE 3.2-4.6 IntegratedPhysicalDamages (median)] | Low demand | BRA | Final Energy¦Industry¦Electricity | EJ/yr | Final Energy¦Industry¦Electricity | demand_projection | elc_industry | 2030 | 0.6821 | Final Energy¦Industry¦Electricity
Downscaling[REMIND-MAgPIE 3.2-4.6 IntegratedPhysicalDamages (median)] | Low demand | BRA | Final Energy¦Industry¦Electricity | EJ/yr | Final Energy¦Industry¦Electricity | demand_projection | elc_industry | 2035 | 0.7329 | Final Energy¦Industry¦Electricity
Downscaling[REMIND-MAgPIE 3.2-4.6 IntegratedPhysicalDamages (median)] | Low demand | BRA | Final Energy¦Industry¦Electricity | EJ/yr | Final Energy¦Industry¦Electricity | demand_projection | elc_industry | 2040 | 0.8212 | Final Energy¦Industry¦Electricity
Downscaling[REMIND-MAgPIE 3.2-4.6 IntegratedPhysicalDamages (median)] | Low demand | BRA | Final Energy¦Industry¦Electricity | EJ/yr | Final Energy¦Industry¦Electricity | demand_projection | elc_industry | 2045 | 0.8009 | Final Energy¦Industry¦Electricity
Downscaling[REMIND-MAgPIE 3.2-4.6 IntegratedPhysicalDamages (median)] | Low demand | BRA | Final Energy¦Industry¦Electricity | EJ/yr | Final Energy¦Industry¦Electricity | demand_projection | elc_industry | 2050 | 0.8047 | Final Energy¦Industry¦Electricity
Downscaling[REMIND-MAgPIE 3.2-4.6 IntegratedPhysicalDamages (median)] | Low demand | BRA | Final Energy¦Industry¦Electricity | EJ/yr | Final Energy¦Industry¦Electricity | demand_projection | elc_industry | 2055 | 0.7633 | Final Energy¦Industry¦Electricity
Downscaling[REMIND-MAgPIE 3.2-4.6 IntegratedPhysicalDamages (median)] | Low demand | BRA | Final Energy¦Industry¦Electricity | EJ/yr | Final Energy¦Industry¦Electricity | demand_projection | elc_industry | 2060 | 0.7441 | Final Energy¦Industry¦Electricity
Downscaling[REMIND-MAgPIE 3.2-4.6 IntegratedPhysicalDamages (median)] | Low demand | BRA | Final Energy¦Industry¦Electricity | EJ/yr | Final Energy¦Industry¦Electricity | demand_projection | elc_industry | 2065 | 0.7213 | Final Energy¦Industry¦Electricity
Downscaling[REMIND-MAgPIE 3.2-4.6 IntegratedPhysicalDamages (median)] | Low demand | BRA | Final Energy¦Industry¦Electricity | EJ/yr | Final Energy¦Industry¦Electricity | demand_projection | elc_industry | 2070 | 0.7025 | Final Energy¦Industry¦Electricity
Downscaling[REMIND-MAgPIE 3.2-4.6 IntegratedPhysicalDamages (median)] | Low demand | BRA | Final Energy¦Industry¦Electricity | EJ/yr | Final Energy¦Industry¦Electricity | demand_projection | elc_industry | 2075 | 0.676 | Final Energy¦Industry¦Electricity
Downscaling[REMIND-MAgPIE 3.2-4.6 IntegratedPhysicalDamages (median)] | Low demand | BRA | Final Energy¦Industry¦Electricity | EJ/yr | Final Energy¦Industry¦Electricity | demand_projection | elc_industry | 2080 | 0.6555 | Final Energy¦Industry¦Electricity
Downscaling[REMIND-MAgPIE 3.2-4.6 IntegratedPhysicalDamages (median)] | Low demand | BRA | Final Energy¦Industry¦Electricity | EJ/yr | Final Energy¦Industry¦Electricity | demand_projection | elc_industry | 2085 | 0.6461 | Final Energy¦Industry¦Electricity
Downscaling[REMIND-MAgPIE 3.2-4.6 IntegratedPhysicalDamages (median)] | Low demand | BRA | Final Energy¦Industry¦Electricity | EJ/yr | Final Energy¦Industry¦Electricity | demand_projection | elc_industry | 2090 | 0.6446 | Final Energy¦Industry¦Electricity
Downscaling[REMIND-MAgPIE 3.2-4.6 IntegratedPhysicalDamages (median)] | Low demand | BRA | Final Energy¦Industry¦Electricity | EJ/yr | Final Energy¦Industry¦Electricity | demand_projection | elc_industry | 2095 | 0.6477 | Final Energy¦Industry¦Electricity
Downscaling[REMIND-MAgPIE 3.2-4.6 IntegratedPhysicalDamages (median)] | Low demand | BRA | Final Energy¦Industry¦Electricity | EJ/yr | Final Energy¦Industry¦Electricity | demand_projection | elc_industry | 2100 | 0.6502 | Final Energy¦Industry¦Electricity
Downscaling[REMIND-MAgPIE 3.2-4.6 IntegratedPhysicalDamages (median)] | Low demand | BRA | Final Energy¦Residential and Commercial¦Electricity | EJ/yr | Final Energy¦Residential and Commercial¦Electricity | demand_projection | elc_buildings | 2020 | 0.978 | Final Energy¦Residential and Commercial¦Electricity
Downscaling[REMIND-MAgPIE 3.2-4.6 IntegratedPhysicalDamages (median)] | Low demand | BRA | Final Energy¦Residential and Commercial¦Electricity | EJ/yr | Final Energy¦Residential and Commercial¦Electricity | demand_projection | elc_buildings | 2025 | 1.2434 | Final Energy¦Residential and Commercial¦Electricity
Downscaling[REMIND-MAgPIE 3.2-4.6 IntegratedPhysicalDamages (median)] | Low demand | BRA | Final Energy¦Residential and Commercial¦Electricity | EJ/yr | Final Energy¦Residential and Commercial¦Electricity | demand_projection | elc_buildings | 2030 | 1.3765 | Final Energy¦Residential and Commercial¦Electricity
Downscaling[REMIND-MAgPIE 3.2-4.6 IntegratedPhysicalDamages (median)] | Low demand | BRA | Final Energy¦Residential and Commercial¦Electricity | EJ/yr | Final Energy¦Residential and Commercial¦Electricity | demand_projection | elc_buildings | 2035 | 1.6399 | Final Energy¦Residential and Commercial¦Electricity
Downscaling[REMIND-MAgPIE 3.2-4.6 IntegratedPhysicalDamages (median)] | Low demand | BRA | Final Energy¦Residential and Commercial¦Electricity | EJ/yr | Final Energy¦Residential and Commercial¦Electricity | demand_projection | elc_buildings | 2040 | 1.9117 | Final Energy¦Residential and Commercial¦Electricity
Downscaling[REMIND-MAgPIE 3.2-4.6 IntegratedPhysicalDamages (median)] | Low demand | BRA | Final Energy¦Residential and Commercial¦Electricity | EJ/yr | Final Energy¦Residential and Commercial¦Electricity | demand_projection | elc_buildings | 2045 | 2.0644 | Final Energy¦Residential and Commercial¦Electricity
Downscaling[REMIND-MAgPIE 3.2-4.6 IntegratedPhysicalDamages (median)] | Low demand | BRA | Final Energy¦Residential and Commercial¦Electricity | EJ/yr | Final Energy¦Residential and Commercial¦Electricity | demand_projection | elc_buildings | 2050 | 2.2598 | Final Energy¦Residential and Commercial¦Electricity
Downscaling[REMIND-MAgPIE 3.2-4.6 IntegratedPhysicalDamages (median)] | Low demand | BRA | Final Energy¦Residential and Commercial¦Electricity | EJ/yr | Final Energy¦Residential and Commercial¦Electricity | demand_projection | elc_buildings | 2055 | 2.2177 | Final Energy¦Residential and Commercial¦Electricity
Downscaling[REMIND-MAgPIE 3.2-4.6 IntegratedPhysicalDamages (median)] | Low demand | BRA | Final Energy¦Residential and Commercial¦Electricity | EJ/yr | Final Energy¦Residential and Commercial¦Electricity | demand_projection | elc_buildings | 2060 | 2.4268 | Final Energy¦Residential and Commercial¦Electricity
Downscaling[REMIND-MAgPIE 3.2-4.6 IntegratedPhysicalDamages (median)] | Low demand | BRA | Final Energy¦Residential and Commercial¦Electricity | EJ/yr | Final Energy¦Residential and Commercial¦Electricity | demand_projection | elc_buildings | 2065 | 2.4557 | Final Energy¦Residential and Commercial¦Electricity
Downscaling[REMIND-MAgPIE 3.2-4.6 IntegratedPhysicalDamages (median)] | Low demand | BRA | Final Energy¦Residential and Commercial¦Electricity | EJ/yr | Final Energy¦Residential and Commercial¦Electricity | demand_projection | elc_buildings | 2070 | 2.4876 | Final Energy¦Residential and Commercial¦Electricity
Downscaling[REMIND-MAgPIE 3.2-4.6 IntegratedPhysicalDamages (median)] | Low demand | BRA | Final Energy¦Residential and Commercial¦Electricity | EJ/yr | Final Energy¦Residential and Commercial¦Electricity | demand_projection | elc_buildings | 2075 | 2.5341 | Final Energy¦Residential and Commercial¦Electricity
Downscaling[REMIND-MAgPIE 3.2-4.6 IntegratedPhysicalDamages (median)] | Low demand | BRA | Final Energy¦Residential and Commercial¦Electricity | EJ/yr | Final Energy¦Residential and Commercial¦Electricity | demand_projection | elc_buildings | 2080 | 2.5915 | Final Energy¦Residential and Commercial¦Electricity
Downscaling[REMIND-MAgPIE 3.2-4.6 IntegratedPhysicalDamages (median)] | Low demand | BRA | Final Energy¦Residential and Commercial¦Electricity | EJ/yr | Final Energy¦Residential and Commercial¦Electricity | demand_projection | elc_buildings | 2085 | 2.6311 | Final Energy¦Residential and Commercial¦Electricity
Downscaling[REMIND-MAgPIE 3.2-4.6 IntegratedPhysicalDamages (median)] | Low demand | BRA | Final Energy¦Residential and Commercial¦Electricity | EJ/yr | Final Energy¦Residential and Commercial¦Electricity | demand_projection | elc_buildings | 2090 | 2.7026 | Final Energy¦Residential and Commercial¦Electricity
Downscaling[REMIND-MAgPIE 3.2-4.6 IntegratedPhysicalDamages (median)] | Low demand | BRA | Final Energy¦Residential and Commercial¦Electricity | EJ/yr | Final Energy¦Residential and Commercial¦Electricity | demand_projection | elc_buildings | 2095 | 2.7744 | Final Energy¦Residential and Commercial¦Electricity
Downscaling[REMIND-MAgPIE 3.2-4.6 IntegratedPhysicalDamages (median)] | Low demand | BRA | Final Energy¦Residential and Commercial¦Electricity | EJ/yr | Final Energy¦Residential and Commercial¦Electricity | demand_projection | elc_buildings | 2100 | 2.8449 | Final Energy¦Residential and Commercial¦Electricity
Downscaling[REMIND-MAgPIE 3.2-4.6 IntegratedPhysicalDamages (median)] | Low demand | BRA | Final Energy¦Transportation¦Electricity | EJ/yr | Final Energy¦Transportation¦Electricity | demand_projection | elc_transport | 2020 | 0.0189 | Final Energy¦Transportation¦Electricity
Downscaling[REMIND-MAgPIE 3.2-4.6 IntegratedPhysicalDamages (median)] | Low demand | BRA | Final Energy¦Transportation¦Electricity | EJ/yr | Final Energy¦Transportation¦Electricity | demand_projection | elc_transport | 2025 | 0.1107 | Final Energy¦Transportation¦Electricity
Downscaling[REMIND-MAgPIE 3.2-4.6 IntegratedPhysicalDamages (median)] | Low demand | BRA | Final Energy¦Transportation¦Electricity | EJ/yr | Final Energy¦Transportation¦Electricity | demand_projection | elc_transport | 2030 | 0.3771 | Final Energy¦Transportation¦Electricity
Downscaling[REMIND-MAgPIE 3.2-4.6 IntegratedPhysicalDamages (median)] | Low demand | BRA | Final Energy¦Transportation¦Electricity | EJ/yr | Final Energy¦Transportation¦Electricity | demand_projection | elc_transport | 2035 | 0.5945 | Final Energy¦Transportation¦Electricity
Downscaling[REMIND-MAgPIE 3.2-4.6 IntegratedPhysicalDamages (median)] | Low demand | BRA | Final Energy¦Transportation¦Electricity | EJ/yr | Final Energy¦Transportation¦Electricity | demand_projection | elc_transport | 2040 | 0.6713 | Final Energy¦Transportation¦Electricity
Downscaling[REMIND-MAgPIE 3.2-4.6 IntegratedPhysicalDamages (median)] | Low demand | BRA | Final Energy¦Transportation¦Electricity | EJ/yr | Final Energy¦Transportation¦Electricity | demand_projection | elc_transport | 2045 | 0.7439 | Final Energy¦Transportation¦Electricity
Downscaling[REMIND-MAgPIE 3.2-4.6 IntegratedPhysicalDamages (median)] | Low demand | BRA | Final Energy¦Transportation¦Electricity | EJ/yr | Final Energy¦Transportation¦Electricity | demand_projection | elc_transport | 2050 | 0.6921 | Final Energy¦Transportation¦Electricity
Downscaling[REMIND-MAgPIE 3.2-4.6 IntegratedPhysicalDamages (median)] | Low demand | BRA | Final Energy¦Transportation¦Electricity | EJ/yr | Final Energy¦Transportation¦Electricity | demand_projection | elc_transport | 2055 | 0.8419 | Final Energy¦Transportation¦Electricity
Downscaling[REMIND-MAgPIE 3.2-4.6 IntegratedPhysicalDamages (median)] | Low demand | BRA | Final Energy¦Transportation¦Electricity | EJ/yr | Final Energy¦Transportation¦Electricity | demand_projection | elc_transport | 2060 | 0.8783 | Final Energy¦Transportation¦Electricity
Downscaling[REMIND-MAgPIE 3.2-4.6 IntegratedPhysicalDamages (median)] | Low demand | BRA | Final Energy¦Transportation¦Electricity | EJ/yr | Final Energy¦Transportation¦Electricity | demand_projection | elc_transport | 2065 | 0.8549 | Final Energy¦Transportation¦Electricity
Downscaling[REMIND-MAgPIE 3.2-4.6 IntegratedPhysicalDamages (median)] | Low demand | BRA | Final Energy¦Transportation¦Electricity | EJ/yr | Final Energy¦Transportation¦Electricity | demand_projection | elc_transport | 2070 | 0.8361 | Final Energy¦Transportation¦Electricity
Downscaling[REMIND-MAgPIE 3.2-4.6 IntegratedPhysicalDamages (median)] | Low demand | BRA | Final Energy¦Transportation¦Electricity | EJ/yr | Final Energy¦Transportation¦Electricity | demand_projection | elc_transport | 2075 | 0.8271 | Final Energy¦Transportation¦Electricity
Downscaling[REMIND-MAgPIE 3.2-4.6 IntegratedPhysicalDamages (median)] | Low demand | BRA | Final Energy¦Transportation¦Electricity | EJ/yr | Final Energy¦Transportation¦Electricity | demand_projection | elc_transport | 2080 | 0.8236 | Final Energy¦Transportation¦Electricity
Downscaling[REMIND-MAgPIE 3.2-4.6 IntegratedPhysicalDamages (median)] | Low demand | BRA | Final Energy¦Transportation¦Electricity | EJ/yr | Final Energy¦Transportation¦Electricity | demand_projection | elc_transport | 2085 | 0.8227 | Final Energy¦Transportation¦Electricity
Downscaling[REMIND-MAgPIE 3.2-4.6 IntegratedPhysicalDamages (median)] | Low demand | BRA | Final Energy¦Transportation¦Electricity | EJ/yr | Final Energy¦Transportation¦Electricity | demand_projection | elc_transport | 2090 | 0.8297 | Final Energy¦Transportation¦Electricity
Downscaling[REMIND-MAgPIE 3.2-4.6 IntegratedPhysicalDamages (median)] | Low demand | BRA | Final Energy¦Transportation¦Electricity | EJ/yr | Final Energy¦Transportation¦Electricity | demand_projection | elc_transport | 2095 | 0.8389 | Final Energy¦Transportation¦Electricity
Downscaling[REMIND-MAgPIE 3.2-4.6 IntegratedPhysicalDamages (median)] | Low demand | BRA | Final Energy¦Transportation¦Electricity | EJ/yr | Final Energy¦Transportation¦Electricity | demand_projection | elc_transport | 2100 | 0.8495 | Final Energy¦Transportation¦Electricity
Downscaling[REMIND-MAgPIE 3.2-4.6 IntegratedPhysicalDamages (median)] | Low demand | BRA | Secondary Energy¦Hydrogen | EJ/yr | Secondary Energy¦Hydrogen | demand_projection | hydrogen_allsect | 2020 | 0.0071 | Secondary Energy¦Hydrogen
Downscaling[REMIND-MAgPIE 3.2-4.6 IntegratedPhysicalDamages (median)] | Low demand | BRA | Secondary Energy¦Hydrogen | EJ/yr | Secondary Energy¦Hydrogen | demand_projection | hydrogen_allsect | 2025 | 0.0321 | Secondary Energy¦Hydrogen
Downscaling[REMIND-MAgPIE 3.2-4.6 IntegratedPhysicalDamages (median)] | Low demand | BRA | Secondary Energy¦Hydrogen | EJ/yr | Secondary Energy¦Hydrogen | demand_projection | hydrogen_allsect | 2030 | 0.0408 | Secondary Energy¦Hydrogen
Downscaling[REMIND-MAgPIE 3.2-4.6 IntegratedPhysicalDamages (median)] | Low demand | BRA | Secondary Energy¦Hydrogen | EJ/yr | Secondary Energy¦Hydrogen | demand_projection | hydrogen_allsect | 2035 | 0.0542 | Secondary Energy¦Hydrogen
Downscaling[REMIND-MAgPIE 3.2-4.6 IntegratedPhysicalDamages (median)] | Low demand | BRA | Secondary Energy¦Hydrogen | EJ/yr | Secondary Energy¦Hydrogen | demand_projection | hydrogen_allsect | 2040 | 0.0827 | Secondary Energy¦Hydrogen
Downscaling[REMIND-MAgPIE 3.2-4.6 IntegratedPhysicalDamages (median)] | Low demand | BRA | Secondary Energy¦Hydrogen | EJ/yr | Secondary Energy¦Hydrogen | demand_projection | hydrogen_allsect | 2045 | 0.1254 | Secondary Energy¦Hydrogen
Downscaling[REMIND-MAgPIE 3.2-4.6 IntegratedPhysicalDamages (median)] | Low demand | BRA | Secondary Energy¦Hydrogen | EJ/yr | Secondary Energy¦Hydrogen | demand_projection | hydrogen_allsect | 2050 | 0.1707 | Secondary Energy¦Hydrogen
Downscaling[REMIND-MAgPIE 3.2-4.6 IntegratedPhysicalDamages (median)] | Low demand | BRA | Secondary Energy¦Hydrogen | EJ/yr | Secondary Energy¦Hydrogen | demand_projection | hydrogen_allsect | 2055 | 0.2136 | Secondary Energy¦Hydrogen
Downscaling[REMIND-MAgPIE 3.2-4.6 IntegratedPhysicalDamages (median)] | Low demand | BRA | Secondary Energy¦Hydrogen | EJ/yr | Secondary Energy¦Hydrogen | demand_projection | hydrogen_allsect | 2060 | 0.273 | Secondary Energy¦Hydrogen
Downscaling[REMIND-MAgPIE 3.2-4.6 IntegratedPhysicalDamages (median)] | Low demand | BRA | Secondary Energy¦Hydrogen | EJ/yr | Secondary Energy¦Hydrogen | demand_projection | hydrogen_allsect | 2065 | 0.2926 | Secondary Energy¦Hydrogen
Downscaling[REMIND-MAgPIE 3.2-4.6 IntegratedPhysicalDamages (median)] | Low demand | BRA | Secondary Energy¦Hydrogen | EJ/yr | Secondary Energy¦Hydrogen | demand_projection | hydrogen_allsect | 2070 | 0.3084 | Secondary Energy¦Hydrogen
Downscaling[REMIND-MAgPIE 3.2-4.6 IntegratedPhysicalDamages (median)] | Low demand | BRA | Secondary Energy¦Hydrogen | EJ/yr | Secondary Energy¦Hydrogen | demand_projection | hydrogen_allsect | 2075 | 0.3189 | Secondary Energy¦Hydrogen
Downscaling[REMIND-MAgPIE 3.2-4.6 IntegratedPhysicalDamages (median)] | Low demand | BRA | Secondary Energy¦Hydrogen | EJ/yr | Secondary Energy¦Hydrogen | demand_projection | hydrogen_allsect | 2080 | 0.3261 | Secondary Energy¦Hydrogen
Downscaling[REMIND-MAgPIE 3.2-4.6 IntegratedPhysicalDamages (median)] | Low demand | BRA | Secondary Energy¦Hydrogen | EJ/yr | Secondary Energy¦Hydrogen | demand_projection | hydrogen_allsect | 2085 | 0.3068 | Secondary Energy¦Hydrogen
Downscaling[REMIND-MAgPIE 3.2-4.6 IntegratedPhysicalDamages (median)] | Low demand | BRA | Secondary Energy¦Hydrogen | EJ/yr | Secondary Energy¦Hydrogen | demand_projection | hydrogen_allsect | 2090 | 0.2864 | Secondary Energy¦Hydrogen
Downscaling[REMIND-MAgPIE 3.2-4.6 IntegratedPhysicalDamages (median)] | Low demand | BRA | Secondary Energy¦Hydrogen | EJ/yr | Secondary Energy¦Hydrogen | demand_projection | hydrogen_allsect | 2095 | 0.2896 | Secondary Energy¦Hydrogen
Downscaling[REMIND-MAgPIE 3.2-4.6 IntegratedPhysicalDamages (median)] | Low demand | BRA | Secondary Energy¦Hydrogen | EJ/yr | Secondary Energy¦Hydrogen | demand_projection | hydrogen_allsect | 2100 | 0.2889 | Secondary Energy¦Hydrogen
Downscaling[REMIND-MAgPIE 3.2-4.6 IntegratedPhysicalDamages (median)] | Low demand | BRA | Secondary Energy¦Electricity¦Coal | EJ/yr | Secondary Energy¦Electricity¦Coal | elec_co2 |  | 2020 | 0.0599 | Secondary Energy¦Electricity¦Coal | 94
Downscaling[REMIND-MAgPIE 3.2-4.6 IntegratedPhysicalDamages (median)] | Low demand | BRA | Secondary Energy¦Electricity¦Coal | EJ/yr | Secondary Energy¦Electricity¦Coal | elec_co2 |  | 2025 | 0.0292 | Secondary Energy¦Electricity¦Coal | 94
Downscaling[REMIND-MAgPIE 3.2-4.6 IntegratedPhysicalDamages (median)] | Low demand | BRA | Secondary Energy¦Electricity¦Coal | EJ/yr | Secondary Energy¦Electricity¦Coal | elec_co2 |  | 2030 | 0.0044 | Secondary Energy¦Electricity¦Coal | 94
Downscaling[REMIND-MAgPIE 3.2-4.6 IntegratedPhysicalDamages (median)] | Low demand | BRA | Secondary Energy¦Electricity¦Coal | EJ/yr | Secondary Energy¦Electricity¦Coal | elec_co2 |  | 2035 | 0 | Secondary Energy¦Electricity¦Coal | 94
Downscaling[REMIND-MAgPIE 3.2-4.6 IntegratedPhysicalDamages (median)] | Low demand | BRA | Secondary Energy¦Electricity¦Coal | EJ/yr | Secondary Energy¦Electricity¦Coal | elec_co2 |  | 2040 | 0 | Secondary Energy¦Electricity¦Coal | 94
Downscaling[REMIND-MAgPIE 3.2-4.6 IntegratedPhysicalDamages (median)] | Low demand | BRA | Secondary Energy¦Electricity¦Coal | EJ/yr | Secondary Energy¦Electricity¦Coal | elec_co2 |  | 2045 | 0 | Secondary Energy¦Electricity¦Coal | 94
Downscaling[REMIND-MAgPIE 3.2-4.6 IntegratedPhysicalDamages (median)] | Low demand | BRA | Secondary Energy¦Electricity¦Coal | EJ/yr | Secondary Energy¦Electricity¦Coal | elec_co2 |  | 2050 | 0 | Secondary Energy¦Electricity¦Coal | 94
Downscaling[REMIND-MAgPIE 3.2-4.6 IntegratedPhysicalDamages (median)] | Low demand | BRA | Secondary Energy¦Electricity¦Coal | EJ/yr | Secondary Energy¦Electricity¦Coal | elec_co2 |  | 2055 | 0 | Secondary Energy¦Electricity¦Coal | 94
Downscaling[REMIND-MAgPIE 3.2-4.6 IntegratedPhysicalDamages (median)] | Low demand | BRA | Secondary Energy¦Electricity¦Coal | EJ/yr | Secondary Energy¦Electricity¦Coal | elec_co2 |  | 2060 | 0 | Secondary Energy¦Electricity¦Coal | 94
Downscaling[REMIND-MAgPIE 3.2-4.6 IntegratedPhysicalDamages (median)] | Low demand | BRA | Secondary Energy¦Electricity¦Coal | EJ/yr | Secondary Energy¦Electricity¦Coal | elec_co2 |  | 2065 | 0 | Secondary Energy¦Electricity¦Coal | 94
Downscaling[REMIND-MAgPIE 3.2-4.6 IntegratedPhysicalDamages (median)] | Low demand | BRA | Secondary Energy¦Electricity¦Coal | EJ/yr | Secondary Energy¦Electricity¦Coal | elec_co2 |  | 2070 | 0 | Secondary Energy¦Electricity¦Coal | 94
Downscaling[REMIND-MAgPIE 3.2-4.6 IntegratedPhysicalDamages (median)] | Low demand | BRA | Secondary Energy¦Electricity¦Coal | EJ/yr | Secondary Energy¦Electricity¦Coal | elec_co2 |  | 2075 | 0 | Secondary Energy¦Electricity¦Coal | 94
Downscaling[REMIND-MAgPIE 3.2-4.6 IntegratedPhysicalDamages (median)] | Low demand | BRA | Secondary Energy¦Electricity¦Coal | EJ/yr | Secondary Energy¦Electricity¦Coal | elec_co2 |  | 2080 | 0 | Secondary Energy¦Electricity¦Coal | 94
Downscaling[REMIND-MAgPIE 3.2-4.6 IntegratedPhysicalDamages (median)] | Low demand | BRA | Secondary Energy¦Electricity¦Coal | EJ/yr | Secondary Energy¦Electricity¦Coal | elec_co2 |  | 2085 | 0 | Secondary Energy¦Electricity¦Coal | 94
Downscaling[REMIND-MAgPIE 3.2-4.6 IntegratedPhysicalDamages (median)] | Low demand | BRA | Secondary Energy¦Electricity¦Coal | EJ/yr | Secondary Energy¦Electricity¦Coal | elec_co2 |  | 2090 | 0 | Secondary Energy¦Electricity¦Coal | 94
Downscaling[REMIND-MAgPIE 3.2-4.6 IntegratedPhysicalDamages (median)] | Low demand | BRA | Secondary Energy¦Electricity¦Coal | EJ/yr | Secondary Energy¦Electricity¦Coal | elec_co2 |  | 2095 | 0 | Secondary Energy¦Electricity¦Coal | 94
Downscaling[REMIND-MAgPIE 3.2-4.6 IntegratedPhysicalDamages (median)] | Low demand | BRA | Secondary Energy¦Electricity¦Coal | EJ/yr | Secondary Energy¦Electricity¦Coal | elec_co2 |  | 2100 | 0 | Secondary Energy¦Electricity¦Coal | 94
Downscaling[REMIND-MAgPIE 3.2-4.6 IntegratedPhysicalDamages (median)] | Low demand | BRA | Secondary Energy¦Electricity¦Gas | EJ/yr | Secondary Energy¦Electricity¦Gas | elec_co2 |  | 2020 | 0.1176 | Secondary Energy¦Electricity¦Gas | 55
Downscaling[REMIND-MAgPIE 3.2-4.6 IntegratedPhysicalDamages (median)] | Low demand | BRA | Secondary Energy¦Electricity¦Gas | EJ/yr | Secondary Energy¦Electricity¦Gas | elec_co2 |  | 2025 | 0.081 | Secondary Energy¦Electricity¦Gas | 55
Downscaling[REMIND-MAgPIE 3.2-4.6 IntegratedPhysicalDamages (median)] | Low demand | BRA | Secondary Energy¦Electricity¦Gas | EJ/yr | Secondary Energy¦Electricity¦Gas | elec_co2 |  | 2030 | 0.0138 | Secondary Energy¦Electricity¦Gas | 55
Downscaling[REMIND-MAgPIE 3.2-4.6 IntegratedPhysicalDamages (median)] | Low demand | BRA | Secondary Energy¦Electricity¦Gas | EJ/yr | Secondary Energy¦Electricity¦Gas | elec_co2 |  | 2035 | 0.0041 | Secondary Energy¦Electricity¦Gas | 55
Downscaling[REMIND-MAgPIE 3.2-4.6 IntegratedPhysicalDamages (median)] | Low demand | BRA | Secondary Energy¦Electricity¦Gas | EJ/yr | Secondary Energy¦Electricity¦Gas | elec_co2 |  | 2040 | 0.0023 | Secondary Energy¦Electricity¦Gas | 55
Downscaling[REMIND-MAgPIE 3.2-4.6 IntegratedPhysicalDamages (median)] | Low demand | BRA | Secondary Energy¦Electricity¦Gas | EJ/yr | Secondary Energy¦Electricity¦Gas | elec_co2 |  | 2045 | 0.0012 | Secondary Energy¦Electricity¦Gas | 55
Downscaling[REMIND-MAgPIE 3.2-4.6 IntegratedPhysicalDamages (median)] | Low demand | BRA | Secondary Energy¦Electricity¦Gas | EJ/yr | Secondary Energy¦Electricity¦Gas | elec_co2 |  | 2050 | 0.0007 | Secondary Energy¦Electricity¦Gas | 55
Downscaling[REMIND-MAgPIE 3.2-4.6 IntegratedPhysicalDamages (median)] | Low demand | BRA | Secondary Energy¦Electricity¦Gas | EJ/yr | Secondary Energy¦Electricity¦Gas | elec_co2 |  | 2055 | 0.0005 | Secondary Energy¦Electricity¦Gas | 55
Downscaling[REMIND-MAgPIE 3.2-4.6 IntegratedPhysicalDamages (median)] | Low demand | BRA | Secondary Energy¦Electricity¦Gas | EJ/yr | Secondary Energy¦Electricity¦Gas | elec_co2 |  | 2060 | 0.0004 | Secondary Energy¦Electricity¦Gas | 55
Downscaling[REMIND-MAgPIE 3.2-4.6 IntegratedPhysicalDamages (median)] | Low demand | BRA | Secondary Energy¦Electricity¦Gas | EJ/yr | Secondary Energy¦Electricity¦Gas | elec_co2 |  | 2065 | 0.0002 | Secondary Energy¦Electricity¦Gas | 55
Downscaling[REMIND-MAgPIE 3.2-4.6 IntegratedPhysicalDamages (median)] | Low demand | BRA | Secondary Energy¦Electricity¦Gas | EJ/yr | Secondary Energy¦Electricity¦Gas | elec_co2 |  | 2070 | 0.0001 | Secondary Energy¦Electricity¦Gas | 55
Downscaling[REMIND-MAgPIE 3.2-4.6 IntegratedPhysicalDamages (median)] | Low demand | BRA | Secondary Energy¦Electricity¦Gas | EJ/yr | Secondary Energy¦Electricity¦Gas | elec_co2 |  | 2075 | 0.0001 | Secondary Energy¦Electricity¦Gas | 55
Downscaling[REMIND-MAgPIE 3.2-4.6 IntegratedPhysicalDamages (median)] | Low demand | BRA | Secondary Energy¦Electricity¦Gas | EJ/yr | Secondary Energy¦Electricity¦Gas | elec_co2 |  | 2080 | 0 | Secondary Energy¦Electricity¦Gas | 55
Downscaling[REMIND-MAgPIE 3.2-4.6 IntegratedPhysicalDamages (median)] | Low demand | BRA | Secondary Energy¦Electricity¦Gas | EJ/yr | Secondary Energy¦Electricity¦Gas | elec_co2 |  | 2085 | 0 | Secondary Energy¦Electricity¦Gas | 55
Downscaling[REMIND-MAgPIE 3.2-4.6 IntegratedPhysicalDamages (median)] | Low demand | BRA | Secondary Energy¦Electricity¦Gas | EJ/yr | Secondary Energy¦Electricity¦Gas | elec_co2 |  | 2090 | 0 | Secondary Energy¦Electricity¦Gas | 55
Downscaling[REMIND-MAgPIE 3.2-4.6 IntegratedPhysicalDamages (median)] | Low demand | BRA | Secondary Energy¦Electricity¦Gas | EJ/yr | Secondary Energy¦Electricity¦Gas | elec_co2 |  | 2095 | 0 | Secondary Energy¦Electricity¦Gas | 55
Downscaling[REMIND-MAgPIE 3.2-4.6 IntegratedPhysicalDamages (median)] | Low demand | BRA | Secondary Energy¦Electricity¦Gas | EJ/yr | Secondary Energy¦Electricity¦Gas | elec_co2 |  | 2100 | 0 | Secondary Energy¦Electricity¦Gas | 55
Downscaling[REMIND-MAgPIE 3.2-4.6 IntegratedPhysicalDamages (median)] | Low demand | BRA | Secondary Energy¦Electricity¦Oil | EJ/yr | Secondary Energy¦Electricity¦Oil | elec_co2 |  | 2020 | 0.0179 | Secondary Energy¦Electricity¦Oil | 70
Downscaling[REMIND-MAgPIE 3.2-4.6 IntegratedPhysicalDamages (median)] | Low demand | BRA | Secondary Energy¦Electricity¦Oil | EJ/yr | Secondary Energy¦Electricity¦Oil | elec_co2 |  | 2025 | 0.0157 | Secondary Energy¦Electricity¦Oil | 70
Downscaling[REMIND-MAgPIE 3.2-4.6 IntegratedPhysicalDamages (median)] | Low demand | BRA | Secondary Energy¦Electricity¦Oil | EJ/yr | Secondary Energy¦Electricity¦Oil | elec_co2 |  | 2030 | 0.0097 | Secondary Energy¦Electricity¦Oil | 70
Downscaling[REMIND-MAgPIE 3.2-4.6 IntegratedPhysicalDamages (median)] | Low demand | BRA | Secondary Energy¦Electricity¦Oil | EJ/yr | Secondary Energy¦Electricity¦Oil | elec_co2 |  | 2035 | 0 | Secondary Energy¦Electricity¦Oil | 70
Downscaling[REMIND-MAgPIE 3.2-4.6 IntegratedPhysicalDamages (median)] | Low demand | BRA | Secondary Energy¦Electricity¦Oil | EJ/yr | Secondary Energy¦Electricity¦Oil | elec_co2 |  | 2040 | 0 | Secondary Energy¦Electricity¦Oil | 70
Downscaling[REMIND-MAgPIE 3.2-4.6 IntegratedPhysicalDamages (median)] | Low demand | BRA | Secondary Energy¦Electricity¦Oil | EJ/yr | Secondary Energy¦Electricity¦Oil | elec_co2 |  | 2045 | 0 | Secondary Energy¦Electricity¦Oil | 70
Downscaling[REMIND-MAgPIE 3.2-4.6 IntegratedPhysicalDamages (median)] | Low demand | BRA | Secondary Energy¦Electricity¦Oil | EJ/yr | Secondary Energy¦Electricity¦Oil | elec_co2 |  | 2050 | 0 | Secondary Energy¦Electricity¦Oil | 70
Downscaling[REMIND-MAgPIE 3.2-4.6 IntegratedPhysicalDamages (median)] | Low demand | BRA | Secondary Energy¦Electricity¦Oil | EJ/yr | Secondary Energy¦Electricity¦Oil | elec_co2 |  | 2055 | 0 | Secondary Energy¦Electricity¦Oil | 70
Downscaling[REMIND-MAgPIE 3.2-4.6 IntegratedPhysicalDamages (median)] | Low demand | BRA | Secondary Energy¦Electricity¦Oil | EJ/yr | Secondary Energy¦Electricity¦Oil | elec_co2 |  | 2060 | 0 | Secondary Energy¦Electricity¦Oil | 70
Downscaling[REMIND-MAgPIE 3.2-4.6 IntegratedPhysicalDamages (median)] | Low demand | BRA | Secondary Energy¦Electricity¦Oil | EJ/yr | Secondary Energy¦Electricity¦Oil | elec_co2 |  | 2065 | 0 | Secondary Energy¦Electricity¦Oil | 70
Downscaling[REMIND-MAgPIE 3.2-4.6 IntegratedPhysicalDamages (median)] | Low demand | BRA | Secondary Energy¦Electricity¦Oil | EJ/yr | Secondary Energy¦Electricity¦Oil | elec_co2 |  | 2070 | 0 | Secondary Energy¦Electricity¦Oil | 70
Downscaling[REMIND-MAgPIE 3.2-4.6 IntegratedPhysicalDamages (median)] | Low demand | BRA | Secondary Energy¦Electricity¦Oil | EJ/yr | Secondary Energy¦Electricity¦Oil | elec_co2 |  | 2075 | 0 | Secondary Energy¦Electricity¦Oil | 70
Downscaling[REMIND-MAgPIE 3.2-4.6 IntegratedPhysicalDamages (median)] | Low demand | BRA | Secondary Energy¦Electricity¦Oil | EJ/yr | Secondary Energy¦Electricity¦Oil | elec_co2 |  | 2080 | 0 | Secondary Energy¦Electricity¦Oil | 70
Downscaling[REMIND-MAgPIE 3.2-4.6 IntegratedPhysicalDamages (median)] | Low demand | BRA | Secondary Energy¦Electricity¦Oil | EJ/yr | Secondary Energy¦Electricity¦Oil | elec_co2 |  | 2085 | 0 | Secondary Energy¦Electricity¦Oil | 70
Downscaling[REMIND-MAgPIE 3.2-4.6 IntegratedPhysicalDamages (median)] | Low demand | BRA | Secondary Energy¦Electricity¦Oil | EJ/yr | Secondary Energy¦Electricity¦Oil | elec_co2 |  | 2090 | 0 | Secondary Energy¦Electricity¦Oil | 70
Downscaling[REMIND-MAgPIE 3.2-4.6 IntegratedPhysicalDamages (median)] | Low demand | BRA | Secondary Energy¦Electricity¦Oil | EJ/yr | Secondary Energy¦Electricity¦Oil | elec_co2 |  | 2095 | 0 | Secondary Energy¦Electricity¦Oil | 70
Downscaling[REMIND-MAgPIE 3.2-4.6 IntegratedPhysicalDamages (median)] | Low demand | BRA | Secondary Energy¦Electricity¦Oil | EJ/yr | Secondary Energy¦Electricity¦Oil | elec_co2 |  | 2100 | 0 | Secondary Energy¦Electricity¦Oil | 70
Downscaling[REMIND-MAgPIE 3.2-4.6 IntegratedPhysicalDamages (median)] | Low demand | BRA | Price¦Primary Energy¦Biomass | US$2010/GJ | Price¦Primary Energy¦Biomass | fuel_supply | bioenergy | 2020 | 5.3799 | Price¦Primary Energy¦Biomass
Downscaling[REMIND-MAgPIE 3.2-4.6 IntegratedPhysicalDamages (median)] | Low demand | BRA | Price¦Primary Energy¦Biomass | US$2010/GJ | Price¦Primary Energy¦Biomass | fuel_supply | bioenergy | 2025 | 5.3771 | Price¦Primary Energy¦Biomass
Downscaling[REMIND-MAgPIE 3.2-4.6 IntegratedPhysicalDamages (median)] | Low demand | BRA | Price¦Primary Energy¦Biomass | US$2010/GJ | Price¦Primary Energy¦Biomass | fuel_supply | bioenergy | 2030 | 5.1274 | Price¦Primary Energy¦Biomass
Downscaling[REMIND-MAgPIE 3.2-4.6 IntegratedPhysicalDamages (median)] | Low demand | BRA | Price¦Primary Energy¦Biomass | US$2010/GJ | Price¦Primary Energy¦Biomass | fuel_supply | bioenergy | 2035 | 7.6123 | Price¦Primary Energy¦Biomass
Downscaling[REMIND-MAgPIE 3.2-4.6 IntegratedPhysicalDamages (median)] | Low demand | BRA | Price¦Primary Energy¦Biomass | US$2010/GJ | Price¦Primary Energy¦Biomass | fuel_supply | bioenergy | 2040 | 9.0837 | Price¦Primary Energy¦Biomass
Downscaling[REMIND-MAgPIE 3.2-4.6 IntegratedPhysicalDamages (median)] | Low demand | BRA | Price¦Primary Energy¦Biomass | US$2010/GJ | Price¦Primary Energy¦Biomass | fuel_supply | bioenergy | 2045 | 10.5746 | Price¦Primary Energy¦Biomass
Downscaling[REMIND-MAgPIE 3.2-4.6 IntegratedPhysicalDamages (median)] | Low demand | BRA | Price¦Primary Energy¦Biomass | US$2010/GJ | Price¦Primary Energy¦Biomass | fuel_supply | bioenergy | 2050 | 12.7847 | Price¦Primary Energy¦Biomass
Downscaling[REMIND-MAgPIE 3.2-4.6 IntegratedPhysicalDamages (median)] | Low demand | BRA | Price¦Primary Energy¦Biomass | US$2010/GJ | Price¦Primary Energy¦Biomass | fuel_supply | bioenergy | 2055 | 10.7571 | Price¦Primary Energy¦Biomass
Downscaling[REMIND-MAgPIE 3.2-4.6 IntegratedPhysicalDamages (median)] | Low demand | BRA | Price¦Primary Energy¦Biomass | US$2010/GJ | Price¦Primary Energy¦Biomass | fuel_supply | bioenergy | 2060 | 25.0166 | Price¦Primary Energy¦Biomass
Downscaling[REMIND-MAgPIE 3.2-4.6 IntegratedPhysicalDamages (median)] | Low demand | BRA | Price¦Primary Energy¦Biomass | US$2010/GJ | Price¦Primary Energy¦Biomass | fuel_supply | bioenergy | 2065 | 21.6328 | Price¦Primary Energy¦Biomass
Downscaling[REMIND-MAgPIE 3.2-4.6 IntegratedPhysicalDamages (median)] | Low demand | BRA | Price¦Primary Energy¦Biomass | US$2010/GJ | Price¦Primary Energy¦Biomass | fuel_supply | bioenergy | 2070 | 18.2491 | Price¦Primary Energy¦Biomass
Downscaling[REMIND-MAgPIE 3.2-4.6 IntegratedPhysicalDamages (median)] | Low demand | BRA | Price¦Primary Energy¦Biomass | US$2010/GJ | Price¦Primary Energy¦Biomass | fuel_supply | bioenergy | 2075 | 17.2438 | Price¦Primary Energy¦Biomass
Downscaling[REMIND-MAgPIE 3.2-4.6 IntegratedPhysicalDamages (median)] | Low demand | BRA | Price¦Primary Energy¦Biomass | US$2010/GJ | Price¦Primary Energy¦Biomass | fuel_supply | bioenergy | 2080 | 16.2384 | Price¦Primary Energy¦Biomass
Downscaling[REMIND-MAgPIE 3.2-4.6 IntegratedPhysicalDamages (median)] | Low demand | BRA | Price¦Primary Energy¦Biomass | US$2010/GJ | Price¦Primary Energy¦Biomass | fuel_supply | bioenergy | 2085 | 16.2698 | Price¦Primary Energy¦Biomass
Downscaling[REMIND-MAgPIE 3.2-4.6 IntegratedPhysicalDamages (median)] | Low demand | BRA | Price¦Primary Energy¦Biomass | US$2010/GJ | Price¦Primary Energy¦Biomass | fuel_supply | bioenergy | 2090 | 16.3011 | Price¦Primary Energy¦Biomass
Downscaling[REMIND-MAgPIE 3.2-4.6 IntegratedPhysicalDamages (median)] | Low demand | BRA | Price¦Primary Energy¦Biomass | US$2010/GJ | Price¦Primary Energy¦Biomass | fuel_supply | bioenergy | 2095 | 17.0369 | Price¦Primary Energy¦Biomass
Downscaling[REMIND-MAgPIE 3.2-4.6 IntegratedPhysicalDamages (median)] | Low demand | BRA | Price¦Primary Energy¦Biomass | US$2010/GJ | Price¦Primary Energy¦Biomass | fuel_supply | bioenergy | 2100 | 17.7727 | Price¦Primary Energy¦Biomass
Downscaling[REMIND-MAgPIE 3.2-4.6 IntegratedPhysicalDamages (median)] | Low demand | BRA | Price¦Primary Energy¦Coal | US$2010/GJ | Price¦Primary Energy¦Coal | fuel_supply | coal | 2020 | 2.0344 | Price¦Primary Energy¦Coal
Downscaling[REMIND-MAgPIE 3.2-4.6 IntegratedPhysicalDamages (median)] | Low demand | BRA | Price¦Primary Energy¦Coal | US$2010/GJ | Price¦Primary Energy¦Coal | fuel_supply | coal | 2025 | 2.3545 | Price¦Primary Energy¦Coal
Downscaling[REMIND-MAgPIE 3.2-4.6 IntegratedPhysicalDamages (median)] | Low demand | BRA | Price¦Primary Energy¦Coal | US$2010/GJ | Price¦Primary Energy¦Coal | fuel_supply | coal | 2030 | 1.6187 | Price¦Primary Energy¦Coal
Downscaling[REMIND-MAgPIE 3.2-4.6 IntegratedPhysicalDamages (median)] | Low demand | BRA | Price¦Primary Energy¦Coal | US$2010/GJ | Price¦Primary Energy¦Coal | fuel_supply | coal | 2035 | 1.2396 | Price¦Primary Energy¦Coal
Downscaling[REMIND-MAgPIE 3.2-4.6 IntegratedPhysicalDamages (median)] | Low demand | BRA | Price¦Primary Energy¦Coal | US$2010/GJ | Price¦Primary Energy¦Coal | fuel_supply | coal | 2040 | 1.3752 | Price¦Primary Energy¦Coal
Downscaling[REMIND-MAgPIE 3.2-4.6 IntegratedPhysicalDamages (median)] | Low demand | BRA | Price¦Primary Energy¦Coal | US$2010/GJ | Price¦Primary Energy¦Coal | fuel_supply | coal | 2045 | 1.3066 | Price¦Primary Energy¦Coal
Downscaling[REMIND-MAgPIE 3.2-4.6 IntegratedPhysicalDamages (median)] | Low demand | BRA | Price¦Primary Energy¦Coal | US$2010/GJ | Price¦Primary Energy¦Coal | fuel_supply | coal | 2050 | 1.6311 | Price¦Primary Energy¦Coal
Downscaling[REMIND-MAgPIE 3.2-4.6 IntegratedPhysicalDamages (median)] | Low demand | BRA | Price¦Primary Energy¦Coal | US$2010/GJ | Price¦Primary Energy¦Coal | fuel_supply | coal | 2055 | 1.5836 | Price¦Primary Energy¦Coal
Downscaling[REMIND-MAgPIE 3.2-4.6 IntegratedPhysicalDamages (median)] | Low demand | BRA | Price¦Primary Energy¦Coal | US$2010/GJ | Price¦Primary Energy¦Coal | fuel_supply | coal | 2060 | 1.5558 | Price¦Primary Energy¦Coal
Downscaling[REMIND-MAgPIE 3.2-4.6 IntegratedPhysicalDamages (median)] | Low demand | BRA | Price¦Primary Energy¦Coal | US$2010/GJ | Price¦Primary Energy¦Coal | fuel_supply | coal | 2065 | 1.6948 | Price¦Primary Energy¦Coal
Downscaling[REMIND-MAgPIE 3.2-4.6 IntegratedPhysicalDamages (median)] | Low demand | BRA | Price¦Primary Energy¦Coal | US$2010/GJ | Price¦Primary Energy¦Coal | fuel_supply | coal | 2070 | 1.8338 | Price¦Primary Energy¦Coal
Downscaling[REMIND-MAgPIE 3.2-4.6 IntegratedPhysicalDamages (median)] | Low demand | BRA | Price¦Primary Energy¦Coal | US$2010/GJ | Price¦Primary Energy¦Coal | fuel_supply | coal | 2075 | 1.9006 | Price¦Primary Energy¦Coal
Downscaling[REMIND-MAgPIE 3.2-4.6 IntegratedPhysicalDamages (median)] | Low demand | BRA | Price¦Primary Energy¦Coal | US$2010/GJ | Price¦Primary Energy¦Coal | fuel_supply | coal | 2080 | 1.9675 | Price¦Primary Energy¦Coal
Downscaling[REMIND-MAgPIE 3.2-4.6 IntegratedPhysicalDamages (median)] | Low demand | BRA | Price¦Primary Energy¦Coal | US$2010/GJ | Price¦Primary Energy¦Coal | fuel_supply | coal | 2085 | 1.9414 | Price¦Primary Energy¦Coal
Downscaling[REMIND-MAgPIE 3.2-4.6 IntegratedPhysicalDamages (median)] | Low demand | BRA | Price¦Primary Energy¦Coal | US$2010/GJ | Price¦Primary Energy¦Coal | fuel_supply | coal | 2090 | 1.9154 | Price¦Primary Energy¦Coal
Downscaling[REMIND-MAgPIE 3.2-4.6 IntegratedPhysicalDamages (median)] | Low demand | BRA | Price¦Primary Energy¦Coal | US$2010/GJ | Price¦Primary Energy¦Coal | fuel_supply | coal | 2095 | 1.7557 | Price¦Primary Energy¦Coal
Downscaling[REMIND-MAgPIE 3.2-4.6 IntegratedPhysicalDamages (median)] | Low demand | BRA | Price¦Primary Energy¦Coal | US$2010/GJ | Price¦Primary Energy¦Coal | fuel_supply | coal | 2100 | 1.596 | Price¦Primary Energy¦Coal
Downscaling[REMIND-MAgPIE 3.2-4.6 IntegratedPhysicalDamages (median)] | Low demand | BRA | Price¦Primary Energy¦Gas | US$2010/GJ | Price¦Primary Energy¦Gas | fuel_supply | gas | 2020 | 3.9711 | Price¦Primary Energy¦Gas
Downscaling[REMIND-MAgPIE 3.2-4.6 IntegratedPhysicalDamages (median)] | Low demand | BRA | Price¦Primary Energy¦Gas | US$2010/GJ | Price¦Primary Energy¦Gas | fuel_supply | gas | 2025 | 4.7094 | Price¦Primary Energy¦Gas
Downscaling[REMIND-MAgPIE 3.2-4.6 IntegratedPhysicalDamages (median)] | Low demand | BRA | Price¦Primary Energy¦Gas | US$2010/GJ | Price¦Primary Energy¦Gas | fuel_supply | gas | 2030 | 4.3698 | Price¦Primary Energy¦Gas
Downscaling[REMIND-MAgPIE 3.2-4.6 IntegratedPhysicalDamages (median)] | Low demand | BRA | Price¦Primary Energy¦Gas | US$2010/GJ | Price¦Primary Energy¦Gas | fuel_supply | gas | 2035 | 5.2282 | Price¦Primary Energy¦Gas
Downscaling[REMIND-MAgPIE 3.2-4.6 IntegratedPhysicalDamages (median)] | Low demand | BRA | Price¦Primary Energy¦Gas | US$2010/GJ | Price¦Primary Energy¦Gas | fuel_supply | gas | 2040 | 4.6666 | Price¦Primary Energy¦Gas
Downscaling[REMIND-MAgPIE 3.2-4.6 IntegratedPhysicalDamages (median)] | Low demand | BRA | Price¦Primary Energy¦Gas | US$2010/GJ | Price¦Primary Energy¦Gas | fuel_supply | gas | 2045 | 4.0626 | Price¦Primary Energy¦Gas
Downscaling[REMIND-MAgPIE 3.2-4.6 IntegratedPhysicalDamages (median)] | Low demand | BRA | Price¦Primary Energy¦Gas | US$2010/GJ | Price¦Primary Energy¦Gas | fuel_supply | gas | 2050 | 4.1708 | Price¦Primary Energy¦Gas
Downscaling[REMIND-MAgPIE 3.2-4.6 IntegratedPhysicalDamages (median)] | Low demand | BRA | Price¦Primary Energy¦Gas | US$2010/GJ | Price¦Primary Energy¦Gas | fuel_supply | gas | 2055 | 4.0255 | Price¦Primary Energy¦Gas
Downscaling[REMIND-MAgPIE 3.2-4.6 IntegratedPhysicalDamages (median)] | Low demand | BRA | Price¦Primary Energy¦Gas | US$2010/GJ | Price¦Primary Energy¦Gas | fuel_supply | gas | 2060 | 5.084 | Price¦Primary Energy¦Gas
Downscaling[REMIND-MAgPIE 3.2-4.6 IntegratedPhysicalDamages (median)] | Low demand | BRA | Price¦Primary Energy¦Gas | US$2010/GJ | Price¦Primary Energy¦Gas | fuel_supply | gas | 2065 | 5.2117 | Price¦Primary Energy¦Gas
Downscaling[REMIND-MAgPIE 3.2-4.6 IntegratedPhysicalDamages (median)] | Low demand | BRA | Price¦Primary Energy¦Gas | US$2010/GJ | Price¦Primary Energy¦Gas | fuel_supply | gas | 2070 | 5.3394 | Price¦Primary Energy¦Gas
Downscaling[REMIND-MAgPIE 3.2-4.6 IntegratedPhysicalDamages (median)] | Low demand | BRA | Price¦Primary Energy¦Gas | US$2010/GJ | Price¦Primary Energy¦Gas | fuel_supply | gas | 2075 | 5.1995 | Price¦Primary Energy¦Gas
Downscaling[REMIND-MAgPIE 3.2-4.6 IntegratedPhysicalDamages (median)] | Low demand | BRA | Price¦Primary Energy¦Gas | US$2010/GJ | Price¦Primary Energy¦Gas | fuel_supply | gas | 2080 | 5.0597 | Price¦Primary Energy¦Gas
Downscaling[REMIND-MAgPIE 3.2-4.6 IntegratedPhysicalDamages (median)] | Low demand | BRA | Price¦Primary Energy¦Gas | US$2010/GJ | Price¦Primary Energy¦Gas | fuel_supply | gas | 2085 | 4.9988 | Price¦Primary Energy¦Gas
Downscaling[REMIND-MAgPIE 3.2-4.6 IntegratedPhysicalDamages (median)] | Low demand | BRA | Price¦Primary Energy¦Gas | US$2010/GJ | Price¦Primary Energy¦Gas | fuel_supply | gas | 2090 | 4.9379 | Price¦Primary Energy¦Gas
Downscaling[REMIND-MAgPIE 3.2-4.6 IntegratedPhysicalDamages (median)] | Low demand | BRA | Price¦Primary Energy¦Gas | US$2010/GJ | Price¦Primary Energy¦Gas | fuel_supply | gas | 2095 | 4.4491 | Price¦Primary Energy¦Gas
Downscaling[REMIND-MAgPIE 3.2-4.6 IntegratedPhysicalDamages (median)] | Low demand | BRA | Price¦Primary Energy¦Gas | US$2010/GJ | Price¦Primary Energy¦Gas | fuel_supply | gas | 2100 | 3.9603 | Price¦Primary Energy¦Gas
Downscaling[REMIND-MAgPIE 3.2-4.6 IntegratedPhysicalDamages (median)] | Low demand | BRA | Price¦Secondary Energy¦Liquids¦Oil | US$2010/GJ | Price¦Secondary Energy¦Liquids¦Oil | fuel_supply | oil | 2020 | 54.2148 | Price¦Secondary Energy¦Liquids¦Oil
Downscaling[REMIND-MAgPIE 3.2-4.6 IntegratedPhysicalDamages (median)] | Low demand | BRA | Price¦Secondary Energy¦Liquids¦Oil | US$2010/GJ | Price¦Secondary Energy¦Liquids¦Oil | fuel_supply | oil | 2025 | 68.7118 | Price¦Secondary Energy¦Liquids¦Oil
Downscaling[REMIND-MAgPIE 3.2-4.6 IntegratedPhysicalDamages (median)] | Low demand | BRA | Price¦Secondary Energy¦Liquids¦Oil | US$2010/GJ | Price¦Secondary Energy¦Liquids¦Oil | fuel_supply | oil | 2030 | 70.0964 | Price¦Secondary Energy¦Liquids¦Oil
Downscaling[REMIND-MAgPIE 3.2-4.6 IntegratedPhysicalDamages (median)] | Low demand | BRA | Price¦Secondary Energy¦Liquids¦Oil | US$2010/GJ | Price¦Secondary Energy¦Liquids¦Oil | fuel_supply | oil | 2035 | 74.57 | Price¦Secondary Energy¦Liquids¦Oil
Downscaling[REMIND-MAgPIE 3.2-4.6 IntegratedPhysicalDamages (median)] | Low demand | BRA | Price¦Secondary Energy¦Liquids¦Oil | US$2010/GJ | Price¦Secondary Energy¦Liquids¦Oil | fuel_supply | oil | 2040 | 81.2671 | Price¦Secondary Energy¦Liquids¦Oil
Downscaling[REMIND-MAgPIE 3.2-4.6 IntegratedPhysicalDamages (median)] | Low demand | BRA | Price¦Secondary Energy¦Liquids¦Oil | US$2010/GJ | Price¦Secondary Energy¦Liquids¦Oil | fuel_supply | oil | 2045 | 79.6334 | Price¦Secondary Energy¦Liquids¦Oil
Downscaling[REMIND-MAgPIE 3.2-4.6 IntegratedPhysicalDamages (median)] | Low demand | BRA | Price¦Secondary Energy¦Liquids¦Oil | US$2010/GJ | Price¦Secondary Energy¦Liquids¦Oil | fuel_supply | oil | 2050 | 103.6865 | Price¦Secondary Energy¦Liquids¦Oil
Downscaling[REMIND-MAgPIE 3.2-4.6 IntegratedPhysicalDamages (median)] | Low demand | BRA | Price¦Secondary Energy¦Liquids¦Oil | US$2010/GJ | Price¦Secondary Energy¦Liquids¦Oil | fuel_supply | oil | 2055 | 127.5343 | Price¦Secondary Energy¦Liquids¦Oil
Downscaling[REMIND-MAgPIE 3.2-4.6 IntegratedPhysicalDamages (median)] | Low demand | BRA | Price¦Secondary Energy¦Liquids¦Oil | US$2010/GJ | Price¦Secondary Energy¦Liquids¦Oil | fuel_supply | oil | 2060 | 200.1599 | Price¦Secondary Energy¦Liquids¦Oil
Downscaling[REMIND-MAgPIE 3.2-4.6 IntegratedPhysicalDamages (median)] | Low demand | BRA | Price¦Secondary Energy¦Liquids¦Oil | US$2010/GJ | Price¦Secondary Energy¦Liquids¦Oil | fuel_supply | oil | 2065 | 244.6544 | Price¦Secondary Energy¦Liquids¦Oil
Downscaling[REMIND-MAgPIE 3.2-4.6 IntegratedPhysicalDamages (median)] | Low demand | BRA | Price¦Secondary Energy¦Liquids¦Oil | US$2010/GJ | Price¦Secondary Energy¦Liquids¦Oil | fuel_supply | oil | 2070 | 289.149 | Price¦Secondary Energy¦Liquids¦Oil
Downscaling[REMIND-MAgPIE 3.2-4.6 IntegratedPhysicalDamages (median)] | Low demand | BRA | Price¦Secondary Energy¦Liquids¦Oil | US$2010/GJ | Price¦Secondary Energy¦Liquids¦Oil | fuel_supply | oil | 2075 | 290.387 | Price¦Secondary Energy¦Liquids¦Oil
Downscaling[REMIND-MAgPIE 3.2-4.6 IntegratedPhysicalDamages (median)] | Low demand | BRA | Price¦Secondary Energy¦Liquids¦Oil | US$2010/GJ | Price¦Secondary Energy¦Liquids¦Oil | fuel_supply | oil | 2080 | 291.625 | Price¦Secondary Energy¦Liquids¦Oil
Downscaling[REMIND-MAgPIE 3.2-4.6 IntegratedPhysicalDamages (median)] | Low demand | BRA | Price¦Secondary Energy¦Liquids¦Oil | US$2010/GJ | Price¦Secondary Energy¦Liquids¦Oil | fuel_supply | oil | 2085 | 292.6098 | Price¦Secondary Energy¦Liquids¦Oil
Downscaling[REMIND-MAgPIE 3.2-4.6 IntegratedPhysicalDamages (median)] | Low demand | BRA | Price¦Secondary Energy¦Liquids¦Oil | US$2010/GJ | Price¦Secondary Energy¦Liquids¦Oil | fuel_supply | oil | 2090 | 293.5947 | Price¦Secondary Energy¦Liquids¦Oil
Downscaling[REMIND-MAgPIE 3.2-4.6 IntegratedPhysicalDamages (median)] | Low demand | BRA | Price¦Secondary Energy¦Liquids¦Oil | US$2010/GJ | Price¦Secondary Energy¦Liquids¦Oil | fuel_supply | oil | 2095 | 316.1022 | Price¦Secondary Energy¦Liquids¦Oil
Downscaling[REMIND-MAgPIE 3.2-4.6 IntegratedPhysicalDamages (median)] | Low demand | BRA | Price¦Secondary Energy¦Liquids¦Oil | US$2010/GJ | Price¦Secondary Energy¦Liquids¦Oil | fuel_supply | oil | 2100 | 338.6097 | Price¦Secondary Energy¦Liquids¦Oil
Downscaling[REMIND-MAgPIE 3.2-4.6 IntegratedPhysicalDamages (median)] | Low demand | BRA | Emissions¦CO2 | Mt CO2/yr | Emissions¦CO2 | scenarios - CO2 abatement | CO2 | 2020 | 1561.7389 | Emissions¦CO2
Downscaling[REMIND-MAgPIE 3.2-4.6 IntegratedPhysicalDamages (median)] | Low demand | BRA | Emissions¦CO2 | Mt CO2/yr | Emissions¦CO2 | scenarios - CO2 abatement | CO2 | 2025 | 307.4712 | Emissions¦CO2
Downscaling[REMIND-MAgPIE 3.2-4.6 IntegratedPhysicalDamages (median)] | Low demand | BRA | Emissions¦CO2 | Mt CO2/yr | Emissions¦CO2 | scenarios - CO2 abatement | CO2 | 2030 | -14.0042 | Emissions¦CO2
Downscaling[REMIND-MAgPIE 3.2-4.6 IntegratedPhysicalDamages (median)] | Low demand | BRA | Emissions¦CO2 | Mt CO2/yr | Emissions¦CO2 | scenarios - CO2 abatement | CO2 | 2035 | -117.3185 | Emissions¦CO2
Downscaling[REMIND-MAgPIE 3.2-4.6 IntegratedPhysicalDamages (median)] | Low demand | BRA | Emissions¦CO2 | Mt CO2/yr | Emissions¦CO2 | scenarios - CO2 abatement | CO2 | 2040 | -203.4596 | Emissions¦CO2
Downscaling[REMIND-MAgPIE 3.2-4.6 IntegratedPhysicalDamages (median)] | Low demand | BRA | Emissions¦CO2 | Mt CO2/yr | Emissions¦CO2 | scenarios - CO2 abatement | CO2 | 2045 | -319.1586 | Emissions¦CO2
Downscaling[REMIND-MAgPIE 3.2-4.6 IntegratedPhysicalDamages (median)] | Low demand | BRA | Emissions¦CO2 | Mt CO2/yr | Emissions¦CO2 | scenarios - CO2 abatement | CO2 | 2050 | -393.037 | Emissions¦CO2
Downscaling[REMIND-MAgPIE 3.2-4.6 IntegratedPhysicalDamages (median)] | Low demand | BRA | Emissions¦CO2 | Mt CO2/yr | Emissions¦CO2 | scenarios - CO2 abatement | CO2 | 2055 | -429.2964 | Emissions¦CO2
Downscaling[REMIND-MAgPIE 3.2-4.6 IntegratedPhysicalDamages (median)] | Low demand | BRA | Emissions¦CO2 | Mt CO2/yr | Emissions¦CO2 | scenarios - CO2 abatement | CO2 | 2060 | -491.5165 | Emissions¦CO2
Downscaling[REMIND-MAgPIE 3.2-4.6 IntegratedPhysicalDamages (median)] | Low demand | BRA | Emissions¦CO2 | Mt CO2/yr | Emissions¦CO2 | scenarios - CO2 abatement | CO2 | 2065 | -563.627 | Emissions¦CO2
Downscaling[REMIND-MAgPIE 3.2-4.6 IntegratedPhysicalDamages (median)] | Low demand | BRA | Emissions¦CO2 | Mt CO2/yr | Emissions¦CO2 | scenarios - CO2 abatement | CO2 | 2070 | -631.6508 | Emissions¦CO2
Downscaling[REMIND-MAgPIE 3.2-4.6 IntegratedPhysicalDamages (median)] | Low demand | BRA | Emissions¦CO2 | Mt CO2/yr | Emissions¦CO2 | scenarios - CO2 abatement | CO2 | 2075 | -691.1764 | Emissions¦CO2
Downscaling[REMIND-MAgPIE 3.2-4.6 IntegratedPhysicalDamages (median)] | Low demand | BRA | Emissions¦CO2 | Mt CO2/yr | Emissions¦CO2 | scenarios - CO2 abatement | CO2 | 2080 | -747.8947 | Emissions¦CO2
Downscaling[REMIND-MAgPIE 3.2-4.6 IntegratedPhysicalDamages (median)] | Low demand | BRA | Emissions¦CO2 | Mt CO2/yr | Emissions¦CO2 | scenarios - CO2 abatement | CO2 | 2085 | -745.8895 | Emissions¦CO2
Downscaling[REMIND-MAgPIE 3.2-4.6 IntegratedPhysicalDamages (median)] | Low demand | BRA | Emissions¦CO2 | Mt CO2/yr | Emissions¦CO2 | scenarios - CO2 abatement | CO2 | 2090 | -741.8823 | Emissions¦CO2
Downscaling[REMIND-MAgPIE 3.2-4.6 IntegratedPhysicalDamages (median)] | Low demand | BRA | Emissions¦CO2 | Mt CO2/yr | Emissions¦CO2 | scenarios - CO2 abatement | CO2 | 2095 | -752.0089 | Emissions¦CO2
Downscaling[REMIND-MAgPIE 3.2-4.6 IntegratedPhysicalDamages (median)] | Low demand | BRA | Emissions¦CO2 | Mt CO2/yr | Emissions¦CO2 | scenarios - CO2 abatement | CO2 | 2100 | -760.3282 | Emissions¦CO2
Downscaling[REMIND-MAgPIE 3.2-4.6 IntegratedPhysicalDamages (median)] | Low demand | BRA | Emissions¦CO2¦Energy | Mt CO2/yr | Emissions¦CO2¦Energy | scenarios - CO2 abatement | CO2 | 2020 | 340.3969 | Emissions¦CO2¦Energy
Downscaling[REMIND-MAgPIE 3.2-4.6 IntegratedPhysicalDamages (median)] | Low demand | BRA | Emissions¦CO2¦Energy | Mt CO2/yr | Emissions¦CO2¦Energy | scenarios - CO2 abatement | CO2 | 2025 | 335.9339 | Emissions¦CO2¦Energy
Downscaling[REMIND-MAgPIE 3.2-4.6 IntegratedPhysicalDamages (median)] | Low demand | BRA | Emissions¦CO2¦Energy | Mt CO2/yr | Emissions¦CO2¦Energy | scenarios - CO2 abatement | CO2 | 2030 | 207.9541 | Emissions¦CO2¦Energy
Downscaling[REMIND-MAgPIE 3.2-4.6 IntegratedPhysicalDamages (median)] | Low demand | BRA | Emissions¦CO2¦Energy | Mt CO2/yr | Emissions¦CO2¦Energy | scenarios - CO2 abatement | CO2 | 2035 | 139.6969 | Emissions¦CO2¦Energy
Downscaling[REMIND-MAgPIE 3.2-4.6 IntegratedPhysicalDamages (median)] | Low demand | BRA | Emissions¦CO2¦Energy | Mt CO2/yr | Emissions¦CO2¦Energy | scenarios - CO2 abatement | CO2 | 2040 | 53.5038 | Emissions¦CO2¦Energy
Downscaling[REMIND-MAgPIE 3.2-4.6 IntegratedPhysicalDamages (median)] | Low demand | BRA | Emissions¦CO2¦Energy | Mt CO2/yr | Emissions¦CO2¦Energy | scenarios - CO2 abatement | CO2 | 2045 | -12.2307 | Emissions¦CO2¦Energy
Downscaling[REMIND-MAgPIE 3.2-4.6 IntegratedPhysicalDamages (median)] | Low demand | BRA | Emissions¦CO2¦Energy | Mt CO2/yr | Emissions¦CO2¦Energy | scenarios - CO2 abatement | CO2 | 2050 | -80.276 | Emissions¦CO2¦Energy
Downscaling[REMIND-MAgPIE 3.2-4.6 IntegratedPhysicalDamages (median)] | Low demand | BRA | Emissions¦CO2¦Energy | Mt CO2/yr | Emissions¦CO2¦Energy | scenarios - CO2 abatement | CO2 | 2055 | -136.3873 | Emissions¦CO2¦Energy
Downscaling[REMIND-MAgPIE 3.2-4.6 IntegratedPhysicalDamages (median)] | Low demand | BRA | Emissions¦CO2¦Energy | Mt CO2/yr | Emissions¦CO2¦Energy | scenarios - CO2 abatement | CO2 | 2060 | -225.1428 | Emissions¦CO2¦Energy
Downscaling[REMIND-MAgPIE 3.2-4.6 IntegratedPhysicalDamages (median)] | Low demand | BRA | Emissions¦CO2¦Energy | Mt CO2/yr | Emissions¦CO2¦Energy | scenarios - CO2 abatement | CO2 | 2065 | -262.1691 | Emissions¦CO2¦Energy
Downscaling[REMIND-MAgPIE 3.2-4.6 IntegratedPhysicalDamages (median)] | Low demand | BRA | Emissions¦CO2¦Energy | Mt CO2/yr | Emissions¦CO2¦Energy | scenarios - CO2 abatement | CO2 | 2070 | -295.129 | Emissions¦CO2¦Energy
Downscaling[REMIND-MAgPIE 3.2-4.6 IntegratedPhysicalDamages (median)] | Low demand | BRA | Emissions¦CO2¦Energy | Mt CO2/yr | Emissions¦CO2¦Energy | scenarios - CO2 abatement | CO2 | 2075 | -314.0371 | Emissions¦CO2¦Energy
Downscaling[REMIND-MAgPIE 3.2-4.6 IntegratedPhysicalDamages (median)] | Low demand | BRA | Emissions¦CO2¦Energy | Mt CO2/yr | Emissions¦CO2¦Energy | scenarios - CO2 abatement | CO2 | 2080 | -330.1871 | Emissions¦CO2¦Energy
Downscaling[REMIND-MAgPIE 3.2-4.6 IntegratedPhysicalDamages (median)] | Low demand | BRA | Emissions¦CO2¦Energy | Mt CO2/yr | Emissions¦CO2¦Energy | scenarios - CO2 abatement | CO2 | 2085 | -323.3873 | Emissions¦CO2¦Energy
Downscaling[REMIND-MAgPIE 3.2-4.6 IntegratedPhysicalDamages (median)] | Low demand | BRA | Emissions¦CO2¦Energy | Mt CO2/yr | Emissions¦CO2¦Energy | scenarios - CO2 abatement | CO2 | 2090 | -314.6663 | Emissions¦CO2¦Energy
Downscaling[REMIND-MAgPIE 3.2-4.6 IntegratedPhysicalDamages (median)] | Low demand | BRA | Emissions¦CO2¦Energy | Mt CO2/yr | Emissions¦CO2¦Energy | scenarios - CO2 abatement | CO2 | 2095 | -296.2105 | Emissions¦CO2¦Energy
Downscaling[REMIND-MAgPIE 3.2-4.6 IntegratedPhysicalDamages (median)] | Low demand | BRA | Emissions¦CO2¦Energy | Mt CO2/yr | Emissions¦CO2¦Energy | scenarios - CO2 abatement | CO2 | 2100 | -275.9031 | Emissions¦CO2¦Energy
Downscaling[REMIND-MAgPIE 3.2-4.6 IntegratedPhysicalDamages (median)] | Nationally Determined Contributions (NDCs) | BRA | Carbon Sequestration¦CCS | Mt CO2/yr | Carbon Sequestration¦CCS | CCS potential |  | 2020 | 0 | Carbon Sequestration¦CCS
Downscaling[REMIND-MAgPIE 3.2-4.6 IntegratedPhysicalDamages (median)] | Nationally Determined Contributions (NDCs) | BRA | Carbon Sequestration¦CCS | Mt CO2/yr | Carbon Sequestration¦CCS | CCS potential |  | 2025 | 0.4409 | Carbon Sequestration¦CCS
Downscaling[REMIND-MAgPIE 3.2-4.6 IntegratedPhysicalDamages (median)] | Nationally Determined Contributions (NDCs) | BRA | Carbon Sequestration¦CCS | Mt CO2/yr | Carbon Sequestration¦CCS | CCS potential |  | 2030 | 4.8857 | Carbon Sequestration¦CCS
Downscaling[REMIND-MAgPIE 3.2-4.6 IntegratedPhysicalDamages (median)] | Nationally Determined Contributions (NDCs) | BRA | Carbon Sequestration¦CCS | Mt CO2/yr | Carbon Sequestration¦CCS | CCS potential |  | 2035 | 23.3929 | Carbon Sequestration¦CCS
Downscaling[REMIND-MAgPIE 3.2-4.6 IntegratedPhysicalDamages (median)] | Nationally Determined Contributions (NDCs) | BRA | Carbon Sequestration¦CCS | Mt CO2/yr | Carbon Sequestration¦CCS | CCS potential |  | 2040 | 43.3347 | Carbon Sequestration¦CCS
Downscaling[REMIND-MAgPIE 3.2-4.6 IntegratedPhysicalDamages (median)] | Nationally Determined Contributions (NDCs) | BRA | Carbon Sequestration¦CCS | Mt CO2/yr | Carbon Sequestration¦CCS | CCS potential |  | 2045 | 57.9561 | Carbon Sequestration¦CCS
Downscaling[REMIND-MAgPIE 3.2-4.6 IntegratedPhysicalDamages (median)] | Nationally Determined Contributions (NDCs) | BRA | Carbon Sequestration¦CCS | Mt CO2/yr | Carbon Sequestration¦CCS | CCS potential |  | 2050 | 67.4026 | Carbon Sequestration¦CCS
Downscaling[REMIND-MAgPIE 3.2-4.6 IntegratedPhysicalDamages (median)] | Nationally Determined Contributions (NDCs) | BRA | Carbon Sequestration¦CCS | Mt CO2/yr | Carbon Sequestration¦CCS | CCS potential |  | 2055 | 68.3911 | Carbon Sequestration¦CCS
Downscaling[REMIND-MAgPIE 3.2-4.6 IntegratedPhysicalDamages (median)] | Nationally Determined Contributions (NDCs) | BRA | Carbon Sequestration¦CCS | Mt CO2/yr | Carbon Sequestration¦CCS | CCS potential |  | 2060 | 71.0569 | Carbon Sequestration¦CCS
Downscaling[REMIND-MAgPIE 3.2-4.6 IntegratedPhysicalDamages (median)] | Nationally Determined Contributions (NDCs) | BRA | Carbon Sequestration¦CCS | Mt CO2/yr | Carbon Sequestration¦CCS | CCS potential |  | 2065 | 66.5779 | Carbon Sequestration¦CCS
Downscaling[REMIND-MAgPIE 3.2-4.6 IntegratedPhysicalDamages (median)] | Nationally Determined Contributions (NDCs) | BRA | Carbon Sequestration¦CCS | Mt CO2/yr | Carbon Sequestration¦CCS | CCS potential |  | 2070 | 61.4324 | Carbon Sequestration¦CCS
Downscaling[REMIND-MAgPIE 3.2-4.6 IntegratedPhysicalDamages (median)] | Nationally Determined Contributions (NDCs) | BRA | Carbon Sequestration¦CCS | Mt CO2/yr | Carbon Sequestration¦CCS | CCS potential |  | 2075 | 49.5595 | Carbon Sequestration¦CCS
Downscaling[REMIND-MAgPIE 3.2-4.6 IntegratedPhysicalDamages (median)] | Nationally Determined Contributions (NDCs) | BRA | Carbon Sequestration¦CCS | Mt CO2/yr | Carbon Sequestration¦CCS | CCS potential |  | 2080 | 37.1062 | Carbon Sequestration¦CCS
Downscaling[REMIND-MAgPIE 3.2-4.6 IntegratedPhysicalDamages (median)] | Nationally Determined Contributions (NDCs) | BRA | Carbon Sequestration¦CCS | Mt CO2/yr | Carbon Sequestration¦CCS | CCS potential |  | 2085 | 25.9371 | Carbon Sequestration¦CCS
Downscaling[REMIND-MAgPIE 3.2-4.6 IntegratedPhysicalDamages (median)] | Nationally Determined Contributions (NDCs) | BRA | Carbon Sequestration¦CCS | Mt CO2/yr | Carbon Sequestration¦CCS | CCS potential |  | 2090 | 14.7286 | Carbon Sequestration¦CCS
Downscaling[REMIND-MAgPIE 3.2-4.6 IntegratedPhysicalDamages (median)] | Nationally Determined Contributions (NDCs) | BRA | Carbon Sequestration¦CCS | Mt CO2/yr | Carbon Sequestration¦CCS | CCS potential |  | 2095 | 12.4434 | Carbon Sequestration¦CCS
Downscaling[REMIND-MAgPIE 3.2-4.6 IntegratedPhysicalDamages (median)] | Nationally Determined Contributions (NDCs) | BRA | Carbon Sequestration¦CCS | Mt CO2/yr | Carbon Sequestration¦CCS | CCS potential |  | 2100 | 10.2346 | Carbon Sequestration¦CCS
Downscaling[REMIND-MAgPIE 3.2-4.6 IntegratedPhysicalDamages (median)] | Nationally Determined Contributions (NDCs) | BRA | Final Energy¦Industry¦Electricity | EJ/yr | Final Energy¦Industry¦Electricity | demand_projection | elc_industry | 2020 | 0.6878 | Final Energy¦Industry¦Electricity
Downscaling[REMIND-MAgPIE 3.2-4.6 IntegratedPhysicalDamages (median)] | Nationally Determined Contributions (NDCs) | BRA | Final Energy¦Industry¦Electricity | EJ/yr | Final Energy¦Industry¦Electricity | demand_projection | elc_industry | 2025 | 0.8745 | Final Energy¦Industry¦Electricity
Downscaling[REMIND-MAgPIE 3.2-4.6 IntegratedPhysicalDamages (median)] | Nationally Determined Contributions (NDCs) | BRA | Final Energy¦Industry¦Electricity | EJ/yr | Final Energy¦Industry¦Electricity | demand_projection | elc_industry | 2030 | 1.257 | Final Energy¦Industry¦Electricity
Downscaling[REMIND-MAgPIE 3.2-4.6 IntegratedPhysicalDamages (median)] | Nationally Determined Contributions (NDCs) | BRA | Final Energy¦Industry¦Electricity | EJ/yr | Final Energy¦Industry¦Electricity | demand_projection | elc_industry | 2035 | 1.6259 | Final Energy¦Industry¦Electricity
Downscaling[REMIND-MAgPIE 3.2-4.6 IntegratedPhysicalDamages (median)] | Nationally Determined Contributions (NDCs) | BRA | Final Energy¦Industry¦Electricity | EJ/yr | Final Energy¦Industry¦Electricity | demand_projection | elc_industry | 2040 | 1.9544 | Final Energy¦Industry¦Electricity
Downscaling[REMIND-MAgPIE 3.2-4.6 IntegratedPhysicalDamages (median)] | Nationally Determined Contributions (NDCs) | BRA | Final Energy¦Industry¦Electricity | EJ/yr | Final Energy¦Industry¦Electricity | demand_projection | elc_industry | 2045 | 2.2063 | Final Energy¦Industry¦Electricity
Downscaling[REMIND-MAgPIE 3.2-4.6 IntegratedPhysicalDamages (median)] | Nationally Determined Contributions (NDCs) | BRA | Final Energy¦Industry¦Electricity | EJ/yr | Final Energy¦Industry¦Electricity | demand_projection | elc_industry | 2050 | 2.3555 | Final Energy¦Industry¦Electricity
Downscaling[REMIND-MAgPIE 3.2-4.6 IntegratedPhysicalDamages (median)] | Nationally Determined Contributions (NDCs) | BRA | Final Energy¦Industry¦Electricity | EJ/yr | Final Energy¦Industry¦Electricity | demand_projection | elc_industry | 2055 | 2.3894 | Final Energy¦Industry¦Electricity
Downscaling[REMIND-MAgPIE 3.2-4.6 IntegratedPhysicalDamages (median)] | Nationally Determined Contributions (NDCs) | BRA | Final Energy¦Industry¦Electricity | EJ/yr | Final Energy¦Industry¦Electricity | demand_projection | elc_industry | 2060 | 2.3866 | Final Energy¦Industry¦Electricity
Downscaling[REMIND-MAgPIE 3.2-4.6 IntegratedPhysicalDamages (median)] | Nationally Determined Contributions (NDCs) | BRA | Final Energy¦Industry¦Electricity | EJ/yr | Final Energy¦Industry¦Electricity | demand_projection | elc_industry | 2065 | 2.3186 | Final Energy¦Industry¦Electricity
Downscaling[REMIND-MAgPIE 3.2-4.6 IntegratedPhysicalDamages (median)] | Nationally Determined Contributions (NDCs) | BRA | Final Energy¦Industry¦Electricity | EJ/yr | Final Energy¦Industry¦Electricity | demand_projection | elc_industry | 2070 | 2.2531 | Final Energy¦Industry¦Electricity
Downscaling[REMIND-MAgPIE 3.2-4.6 IntegratedPhysicalDamages (median)] | Nationally Determined Contributions (NDCs) | BRA | Final Energy¦Industry¦Electricity | EJ/yr | Final Energy¦Industry¦Electricity | demand_projection | elc_industry | 2075 | 2.1123 | Final Energy¦Industry¦Electricity
Downscaling[REMIND-MAgPIE 3.2-4.6 IntegratedPhysicalDamages (median)] | Nationally Determined Contributions (NDCs) | BRA | Final Energy¦Industry¦Electricity | EJ/yr | Final Energy¦Industry¦Electricity | demand_projection | elc_industry | 2080 | 1.9903 | Final Energy¦Industry¦Electricity
Downscaling[REMIND-MAgPIE 3.2-4.6 IntegratedPhysicalDamages (median)] | Nationally Determined Contributions (NDCs) | BRA | Final Energy¦Industry¦Electricity | EJ/yr | Final Energy¦Industry¦Electricity | demand_projection | elc_industry | 2085 | 1.8259 | Final Energy¦Industry¦Electricity
Downscaling[REMIND-MAgPIE 3.2-4.6 IntegratedPhysicalDamages (median)] | Nationally Determined Contributions (NDCs) | BRA | Final Energy¦Industry¦Electricity | EJ/yr | Final Energy¦Industry¦Electricity | demand_projection | elc_industry | 2090 | 1.6785 | Final Energy¦Industry¦Electricity
Downscaling[REMIND-MAgPIE 3.2-4.6 IntegratedPhysicalDamages (median)] | Nationally Determined Contributions (NDCs) | BRA | Final Energy¦Industry¦Electricity | EJ/yr | Final Energy¦Industry¦Electricity | demand_projection | elc_industry | 2095 | 1.5407 | Final Energy¦Industry¦Electricity
Downscaling[REMIND-MAgPIE 3.2-4.6 IntegratedPhysicalDamages (median)] | Nationally Determined Contributions (NDCs) | BRA | Final Energy¦Industry¦Electricity | EJ/yr | Final Energy¦Industry¦Electricity | demand_projection | elc_industry | 2100 | 1.4119 | Final Energy¦Industry¦Electricity
Downscaling[REMIND-MAgPIE 3.2-4.6 IntegratedPhysicalDamages (median)] | Nationally Determined Contributions (NDCs) | BRA | Final Energy¦Residential and Commercial¦Electricity | EJ/yr | Final Energy¦Residential and Commercial¦Electricity | demand_projection | elc_buildings | 2020 | 0.9185 | Final Energy¦Residential and Commercial¦Electricity
Downscaling[REMIND-MAgPIE 3.2-4.6 IntegratedPhysicalDamages (median)] | Nationally Determined Contributions (NDCs) | BRA | Final Energy¦Residential and Commercial¦Electricity | EJ/yr | Final Energy¦Residential and Commercial¦Electricity | demand_projection | elc_buildings | 2025 | 0.8912 | Final Energy¦Residential and Commercial¦Electricity
Downscaling[REMIND-MAgPIE 3.2-4.6 IntegratedPhysicalDamages (median)] | Nationally Determined Contributions (NDCs) | BRA | Final Energy¦Residential and Commercial¦Electricity | EJ/yr | Final Energy¦Residential and Commercial¦Electricity | demand_projection | elc_buildings | 2030 | 1.2279 | Final Energy¦Residential and Commercial¦Electricity
Downscaling[REMIND-MAgPIE 3.2-4.6 IntegratedPhysicalDamages (median)] | Nationally Determined Contributions (NDCs) | BRA | Final Energy¦Residential and Commercial¦Electricity | EJ/yr | Final Energy¦Residential and Commercial¦Electricity | demand_projection | elc_buildings | 2035 | 1.5499 | Final Energy¦Residential and Commercial¦Electricity
Downscaling[REMIND-MAgPIE 3.2-4.6 IntegratedPhysicalDamages (median)] | Nationally Determined Contributions (NDCs) | BRA | Final Energy¦Residential and Commercial¦Electricity | EJ/yr | Final Energy¦Residential and Commercial¦Electricity | demand_projection | elc_buildings | 2040 | 1.8773 | Final Energy¦Residential and Commercial¦Electricity
Downscaling[REMIND-MAgPIE 3.2-4.6 IntegratedPhysicalDamages (median)] | Nationally Determined Contributions (NDCs) | BRA | Final Energy¦Residential and Commercial¦Electricity | EJ/yr | Final Energy¦Residential and Commercial¦Electricity | demand_projection | elc_buildings | 2045 | 2.1859 | Final Energy¦Residential and Commercial¦Electricity
Downscaling[REMIND-MAgPIE 3.2-4.6 IntegratedPhysicalDamages (median)] | Nationally Determined Contributions (NDCs) | BRA | Final Energy¦Residential and Commercial¦Electricity | EJ/yr | Final Energy¦Residential and Commercial¦Electricity | demand_projection | elc_buildings | 2050 | 2.4424 | Final Energy¦Residential and Commercial¦Electricity
Downscaling[REMIND-MAgPIE 3.2-4.6 IntegratedPhysicalDamages (median)] | Nationally Determined Contributions (NDCs) | BRA | Final Energy¦Residential and Commercial¦Electricity | EJ/yr | Final Energy¦Residential and Commercial¦Electricity | demand_projection | elc_buildings | 2055 | 2.5618 | Final Energy¦Residential and Commercial¦Electricity
Downscaling[REMIND-MAgPIE 3.2-4.6 IntegratedPhysicalDamages (median)] | Nationally Determined Contributions (NDCs) | BRA | Final Energy¦Residential and Commercial¦Electricity | EJ/yr | Final Energy¦Residential and Commercial¦Electricity | demand_projection | elc_buildings | 2060 | 2.8739 | Final Energy¦Residential and Commercial¦Electricity
Downscaling[REMIND-MAgPIE 3.2-4.6 IntegratedPhysicalDamages (median)] | Nationally Determined Contributions (NDCs) | BRA | Final Energy¦Residential and Commercial¦Electricity | EJ/yr | Final Energy¦Residential and Commercial¦Electricity | demand_projection | elc_buildings | 2065 | 2.9354 | Final Energy¦Residential and Commercial¦Electricity
Downscaling[REMIND-MAgPIE 3.2-4.6 IntegratedPhysicalDamages (median)] | Nationally Determined Contributions (NDCs) | BRA | Final Energy¦Residential and Commercial¦Electricity | EJ/yr | Final Energy¦Residential and Commercial¦Electricity | demand_projection | elc_buildings | 2070 | 2.9886 | Final Energy¦Residential and Commercial¦Electricity
Downscaling[REMIND-MAgPIE 3.2-4.6 IntegratedPhysicalDamages (median)] | Nationally Determined Contributions (NDCs) | BRA | Final Energy¦Residential and Commercial¦Electricity | EJ/yr | Final Energy¦Residential and Commercial¦Electricity | demand_projection | elc_buildings | 2075 | 3.01 | Final Energy¦Residential and Commercial¦Electricity
Downscaling[REMIND-MAgPIE 3.2-4.6 IntegratedPhysicalDamages (median)] | Nationally Determined Contributions (NDCs) | BRA | Final Energy¦Residential and Commercial¦Electricity | EJ/yr | Final Energy¦Residential and Commercial¦Electricity | demand_projection | elc_buildings | 2080 | 3.0496 | Final Energy¦Residential and Commercial¦Electricity
Downscaling[REMIND-MAgPIE 3.2-4.6 IntegratedPhysicalDamages (median)] | Nationally Determined Contributions (NDCs) | BRA | Final Energy¦Residential and Commercial¦Electricity | EJ/yr | Final Energy¦Residential and Commercial¦Electricity | demand_projection | elc_buildings | 2085 | 2.9598 | Final Energy¦Residential and Commercial¦Electricity
Downscaling[REMIND-MAgPIE 3.2-4.6 IntegratedPhysicalDamages (median)] | Nationally Determined Contributions (NDCs) | BRA | Final Energy¦Residential and Commercial¦Electricity | EJ/yr | Final Energy¦Residential and Commercial¦Electricity | demand_projection | elc_buildings | 2090 | 2.8954 | Final Energy¦Residential and Commercial¦Electricity
Downscaling[REMIND-MAgPIE 3.2-4.6 IntegratedPhysicalDamages (median)] | Nationally Determined Contributions (NDCs) | BRA | Final Energy¦Residential and Commercial¦Electricity | EJ/yr | Final Energy¦Residential and Commercial¦Electricity | demand_projection | elc_buildings | 2095 | 2.8165 | Final Energy¦Residential and Commercial¦Electricity
Downscaling[REMIND-MAgPIE 3.2-4.6 IntegratedPhysicalDamages (median)] | Nationally Determined Contributions (NDCs) | BRA | Final Energy¦Residential and Commercial¦Electricity | EJ/yr | Final Energy¦Residential and Commercial¦Electricity | demand_projection | elc_buildings | 2100 | 2.7551 | Final Energy¦Residential and Commercial¦Electricity
Downscaling[REMIND-MAgPIE 3.2-4.6 IntegratedPhysicalDamages (median)] | Nationally Determined Contributions (NDCs) | BRA | Final Energy¦Transportation¦Electricity | EJ/yr | Final Energy¦Transportation¦Electricity | demand_projection | elc_transport | 2020 | 0.0161 | Final Energy¦Transportation¦Electricity
Downscaling[REMIND-MAgPIE 3.2-4.6 IntegratedPhysicalDamages (median)] | Nationally Determined Contributions (NDCs) | BRA | Final Energy¦Transportation¦Electricity | EJ/yr | Final Energy¦Transportation¦Electricity | demand_projection | elc_transport | 2025 | 0.1116 | Final Energy¦Transportation¦Electricity
Downscaling[REMIND-MAgPIE 3.2-4.6 IntegratedPhysicalDamages (median)] | Nationally Determined Contributions (NDCs) | BRA | Final Energy¦Transportation¦Electricity | EJ/yr | Final Energy¦Transportation¦Electricity | demand_projection | elc_transport | 2030 | 0.3164 | Final Energy¦Transportation¦Electricity
Downscaling[REMIND-MAgPIE 3.2-4.6 IntegratedPhysicalDamages (median)] | Nationally Determined Contributions (NDCs) | BRA | Final Energy¦Transportation¦Electricity | EJ/yr | Final Energy¦Transportation¦Electricity | demand_projection | elc_transport | 2035 | 0.5391 | Final Energy¦Transportation¦Electricity
Downscaling[REMIND-MAgPIE 3.2-4.6 IntegratedPhysicalDamages (median)] | Nationally Determined Contributions (NDCs) | BRA | Final Energy¦Transportation¦Electricity | EJ/yr | Final Energy¦Transportation¦Electricity | demand_projection | elc_transport | 2040 | 0.7068 | Final Energy¦Transportation¦Electricity
Downscaling[REMIND-MAgPIE 3.2-4.6 IntegratedPhysicalDamages (median)] | Nationally Determined Contributions (NDCs) | BRA | Final Energy¦Transportation¦Electricity | EJ/yr | Final Energy¦Transportation¦Electricity | demand_projection | elc_transport | 2045 | 0.8423 | Final Energy¦Transportation¦Electricity
Downscaling[REMIND-MAgPIE 3.2-4.6 IntegratedPhysicalDamages (median)] | Nationally Determined Contributions (NDCs) | BRA | Final Energy¦Transportation¦Electricity | EJ/yr | Final Energy¦Transportation¦Electricity | demand_projection | elc_transport | 2050 | 0.9164 | Final Energy¦Transportation¦Electricity
Downscaling[REMIND-MAgPIE 3.2-4.6 IntegratedPhysicalDamages (median)] | Nationally Determined Contributions (NDCs) | BRA | Final Energy¦Transportation¦Electricity | EJ/yr | Final Energy¦Transportation¦Electricity | demand_projection | elc_transport | 2055 | 0.9664 | Final Energy¦Transportation¦Electricity
Downscaling[REMIND-MAgPIE 3.2-4.6 IntegratedPhysicalDamages (median)] | Nationally Determined Contributions (NDCs) | BRA | Final Energy¦Transportation¦Electricity | EJ/yr | Final Energy¦Transportation¦Electricity | demand_projection | elc_transport | 2060 | 1.001 | Final Energy¦Transportation¦Electricity
Downscaling[REMIND-MAgPIE 3.2-4.6 IntegratedPhysicalDamages (median)] | Nationally Determined Contributions (NDCs) | BRA | Final Energy¦Transportation¦Electricity | EJ/yr | Final Energy¦Transportation¦Electricity | demand_projection | elc_transport | 2065 | 0.9696 | Final Energy¦Transportation¦Electricity
Downscaling[REMIND-MAgPIE 3.2-4.6 IntegratedPhysicalDamages (median)] | Nationally Determined Contributions (NDCs) | BRA | Final Energy¦Transportation¦Electricity | EJ/yr | Final Energy¦Transportation¦Electricity | demand_projection | elc_transport | 2070 | 0.9436 | Final Energy¦Transportation¦Electricity
Downscaling[REMIND-MAgPIE 3.2-4.6 IntegratedPhysicalDamages (median)] | Nationally Determined Contributions (NDCs) | BRA | Final Energy¦Transportation¦Electricity | EJ/yr | Final Energy¦Transportation¦Electricity | demand_projection | elc_transport | 2075 | 0.9022 | Final Energy¦Transportation¦Electricity
Downscaling[REMIND-MAgPIE 3.2-4.6 IntegratedPhysicalDamages (median)] | Nationally Determined Contributions (NDCs) | BRA | Final Energy¦Transportation¦Electricity | EJ/yr | Final Energy¦Transportation¦Electricity | demand_projection | elc_transport | 2080 | 0.8688 | Final Energy¦Transportation¦Electricity
Downscaling[REMIND-MAgPIE 3.2-4.6 IntegratedPhysicalDamages (median)] | Nationally Determined Contributions (NDCs) | BRA | Final Energy¦Transportation¦Electricity | EJ/yr | Final Energy¦Transportation¦Electricity | demand_projection | elc_transport | 2085 | 0.8468 | Final Energy¦Transportation¦Electricity
Downscaling[REMIND-MAgPIE 3.2-4.6 IntegratedPhysicalDamages (median)] | Nationally Determined Contributions (NDCs) | BRA | Final Energy¦Transportation¦Electricity | EJ/yr | Final Energy¦Transportation¦Electricity | demand_projection | elc_transport | 2090 | 0.83 | Final Energy¦Transportation¦Electricity
Downscaling[REMIND-MAgPIE 3.2-4.6 IntegratedPhysicalDamages (median)] | Nationally Determined Contributions (NDCs) | BRA | Final Energy¦Transportation¦Electricity | EJ/yr | Final Energy¦Transportation¦Electricity | demand_projection | elc_transport | 2095 | 0.8141 | Final Energy¦Transportation¦Electricity
Downscaling[REMIND-MAgPIE 3.2-4.6 IntegratedPhysicalDamages (median)] | Nationally Determined Contributions (NDCs) | BRA | Final Energy¦Transportation¦Electricity | EJ/yr | Final Energy¦Transportation¦Electricity | demand_projection | elc_transport | 2100 | 0.8022 | Final Energy¦Transportation¦Electricity
Downscaling[REMIND-MAgPIE 3.2-4.6 IntegratedPhysicalDamages (median)] | Nationally Determined Contributions (NDCs) | BRA | Secondary Energy¦Hydrogen | EJ/yr | Secondary Energy¦Hydrogen | demand_projection | hydrogen_allsect | 2020 | 0.0075 | Secondary Energy¦Hydrogen
Downscaling[REMIND-MAgPIE 3.2-4.6 IntegratedPhysicalDamages (median)] | Nationally Determined Contributions (NDCs) | BRA | Secondary Energy¦Hydrogen | EJ/yr | Secondary Energy¦Hydrogen | demand_projection | hydrogen_allsect | 2025 | 0.0418 | Secondary Energy¦Hydrogen
Downscaling[REMIND-MAgPIE 3.2-4.6 IntegratedPhysicalDamages (median)] | Nationally Determined Contributions (NDCs) | BRA | Secondary Energy¦Hydrogen | EJ/yr | Secondary Energy¦Hydrogen | demand_projection | hydrogen_allsect | 2030 | 0.0897 | Secondary Energy¦Hydrogen
Downscaling[REMIND-MAgPIE 3.2-4.6 IntegratedPhysicalDamages (median)] | Nationally Determined Contributions (NDCs) | BRA | Secondary Energy¦Hydrogen | EJ/yr | Secondary Energy¦Hydrogen | demand_projection | hydrogen_allsect | 2035 | 0.1313 | Secondary Energy¦Hydrogen
Downscaling[REMIND-MAgPIE 3.2-4.6 IntegratedPhysicalDamages (median)] | Nationally Determined Contributions (NDCs) | BRA | Secondary Energy¦Hydrogen | EJ/yr | Secondary Energy¦Hydrogen | demand_projection | hydrogen_allsect | 2040 | 0.1725 | Secondary Energy¦Hydrogen
Downscaling[REMIND-MAgPIE 3.2-4.6 IntegratedPhysicalDamages (median)] | Nationally Determined Contributions (NDCs) | BRA | Secondary Energy¦Hydrogen | EJ/yr | Secondary Energy¦Hydrogen | demand_projection | hydrogen_allsect | 2045 | 0.2724 | Secondary Energy¦Hydrogen
Downscaling[REMIND-MAgPIE 3.2-4.6 IntegratedPhysicalDamages (median)] | Nationally Determined Contributions (NDCs) | BRA | Secondary Energy¦Hydrogen | EJ/yr | Secondary Energy¦Hydrogen | demand_projection | hydrogen_allsect | 2050 | 0.4766 | Secondary Energy¦Hydrogen
Downscaling[REMIND-MAgPIE 3.2-4.6 IntegratedPhysicalDamages (median)] | Nationally Determined Contributions (NDCs) | BRA | Secondary Energy¦Hydrogen | EJ/yr | Secondary Energy¦Hydrogen | demand_projection | hydrogen_allsect | 2055 | 0.7691 | Secondary Energy¦Hydrogen
Downscaling[REMIND-MAgPIE 3.2-4.6 IntegratedPhysicalDamages (median)] | Nationally Determined Contributions (NDCs) | BRA | Secondary Energy¦Hydrogen | EJ/yr | Secondary Energy¦Hydrogen | demand_projection | hydrogen_allsect | 2060 | 1.2805 | Secondary Energy¦Hydrogen
Downscaling[REMIND-MAgPIE 3.2-4.6 IntegratedPhysicalDamages (median)] | Nationally Determined Contributions (NDCs) | BRA | Secondary Energy¦Hydrogen | EJ/yr | Secondary Energy¦Hydrogen | demand_projection | hydrogen_allsect | 2065 | 1.6127 | Secondary Energy¦Hydrogen
Downscaling[REMIND-MAgPIE 3.2-4.6 IntegratedPhysicalDamages (median)] | Nationally Determined Contributions (NDCs) | BRA | Secondary Energy¦Hydrogen | EJ/yr | Secondary Energy¦Hydrogen | demand_projection | hydrogen_allsect | 2070 | 1.9107 | Secondary Energy¦Hydrogen
Downscaling[REMIND-MAgPIE 3.2-4.6 IntegratedPhysicalDamages (median)] | Nationally Determined Contributions (NDCs) | BRA | Secondary Energy¦Hydrogen | EJ/yr | Secondary Energy¦Hydrogen | demand_projection | hydrogen_allsect | 2075 | 2.1019 | Secondary Energy¦Hydrogen
Downscaling[REMIND-MAgPIE 3.2-4.6 IntegratedPhysicalDamages (median)] | Nationally Determined Contributions (NDCs) | BRA | Secondary Energy¦Hydrogen | EJ/yr | Secondary Energy¦Hydrogen | demand_projection | hydrogen_allsect | 2080 | 2.2401 | Secondary Energy¦Hydrogen
Downscaling[REMIND-MAgPIE 3.2-4.6 IntegratedPhysicalDamages (median)] | Nationally Determined Contributions (NDCs) | BRA | Secondary Energy¦Hydrogen | EJ/yr | Secondary Energy¦Hydrogen | demand_projection | hydrogen_allsect | 2085 | 2.2041 | Secondary Energy¦Hydrogen
Downscaling[REMIND-MAgPIE 3.2-4.6 IntegratedPhysicalDamages (median)] | Nationally Determined Contributions (NDCs) | BRA | Secondary Energy¦Hydrogen | EJ/yr | Secondary Energy¦Hydrogen | demand_projection | hydrogen_allsect | 2090 | 2.0372 | Secondary Energy¦Hydrogen
Downscaling[REMIND-MAgPIE 3.2-4.6 IntegratedPhysicalDamages (median)] | Nationally Determined Contributions (NDCs) | BRA | Secondary Energy¦Hydrogen | EJ/yr | Secondary Energy¦Hydrogen | demand_projection | hydrogen_allsect | 2095 | 1.9192 | Secondary Energy¦Hydrogen
Downscaling[REMIND-MAgPIE 3.2-4.6 IntegratedPhysicalDamages (median)] | Nationally Determined Contributions (NDCs) | BRA | Secondary Energy¦Hydrogen | EJ/yr | Secondary Energy¦Hydrogen | demand_projection | hydrogen_allsect | 2100 | 1.8042 | Secondary Energy¦Hydrogen
Downscaling[REMIND-MAgPIE 3.2-4.6 IntegratedPhysicalDamages (median)] | Nationally Determined Contributions (NDCs) | BRA | Secondary Energy¦Electricity¦Coal | EJ/yr | Secondary Energy¦Electricity¦Coal | elec_co2 |  | 2020 | 0.0534 | Secondary Energy¦Electricity¦Coal | 94
Downscaling[REMIND-MAgPIE 3.2-4.6 IntegratedPhysicalDamages (median)] | Nationally Determined Contributions (NDCs) | BRA | Secondary Energy¦Electricity¦Coal | EJ/yr | Secondary Energy¦Electricity¦Coal | elec_co2 |  | 2025 | 0.0284 | Secondary Energy¦Electricity¦Coal | 94
Downscaling[REMIND-MAgPIE 3.2-4.6 IntegratedPhysicalDamages (median)] | Nationally Determined Contributions (NDCs) | BRA | Secondary Energy¦Electricity¦Coal | EJ/yr | Secondary Energy¦Electricity¦Coal | elec_co2 |  | 2030 | 0.0048 | Secondary Energy¦Electricity¦Coal | 94
Downscaling[REMIND-MAgPIE 3.2-4.6 IntegratedPhysicalDamages (median)] | Nationally Determined Contributions (NDCs) | BRA | Secondary Energy¦Electricity¦Coal | EJ/yr | Secondary Energy¦Electricity¦Coal | elec_co2 |  | 2035 | 0 | Secondary Energy¦Electricity¦Coal | 94
Downscaling[REMIND-MAgPIE 3.2-4.6 IntegratedPhysicalDamages (median)] | Nationally Determined Contributions (NDCs) | BRA | Secondary Energy¦Electricity¦Coal | EJ/yr | Secondary Energy¦Electricity¦Coal | elec_co2 |  | 2040 | 0 | Secondary Energy¦Electricity¦Coal | 94
Downscaling[REMIND-MAgPIE 3.2-4.6 IntegratedPhysicalDamages (median)] | Nationally Determined Contributions (NDCs) | BRA | Secondary Energy¦Electricity¦Coal | EJ/yr | Secondary Energy¦Electricity¦Coal | elec_co2 |  | 2045 | 0 | Secondary Energy¦Electricity¦Coal | 94
Downscaling[REMIND-MAgPIE 3.2-4.6 IntegratedPhysicalDamages (median)] | Nationally Determined Contributions (NDCs) | BRA | Secondary Energy¦Electricity¦Coal | EJ/yr | Secondary Energy¦Electricity¦Coal | elec_co2 |  | 2050 | 0 | Secondary Energy¦Electricity¦Coal | 94
Downscaling[REMIND-MAgPIE 3.2-4.6 IntegratedPhysicalDamages (median)] | Nationally Determined Contributions (NDCs) | BRA | Secondary Energy¦Electricity¦Coal | EJ/yr | Secondary Energy¦Electricity¦Coal | elec_co2 |  | 2055 | 0 | Secondary Energy¦Electricity¦Coal | 94
Downscaling[REMIND-MAgPIE 3.2-4.6 IntegratedPhysicalDamages (median)] | Nationally Determined Contributions (NDCs) | BRA | Secondary Energy¦Electricity¦Coal | EJ/yr | Secondary Energy¦Electricity¦Coal | elec_co2 |  | 2060 | 0 | Secondary Energy¦Electricity¦Coal | 94
Downscaling[REMIND-MAgPIE 3.2-4.6 IntegratedPhysicalDamages (median)] | Nationally Determined Contributions (NDCs) | BRA | Secondary Energy¦Electricity¦Coal | EJ/yr | Secondary Energy¦Electricity¦Coal | elec_co2 |  | 2065 | 0 | Secondary Energy¦Electricity¦Coal | 94
Downscaling[REMIND-MAgPIE 3.2-4.6 IntegratedPhysicalDamages (median)] | Nationally Determined Contributions (NDCs) | BRA | Secondary Energy¦Electricity¦Coal | EJ/yr | Secondary Energy¦Electricity¦Coal | elec_co2 |  | 2070 | 0 | Secondary Energy¦Electricity¦Coal | 94
Downscaling[REMIND-MAgPIE 3.2-4.6 IntegratedPhysicalDamages (median)] | Nationally Determined Contributions (NDCs) | BRA | Secondary Energy¦Electricity¦Coal | EJ/yr | Secondary Energy¦Electricity¦Coal | elec_co2 |  | 2075 | 0 | Secondary Energy¦Electricity¦Coal | 94
Downscaling[REMIND-MAgPIE 3.2-4.6 IntegratedPhysicalDamages (median)] | Nationally Determined Contributions (NDCs) | BRA | Secondary Energy¦Electricity¦Coal | EJ/yr | Secondary Energy¦Electricity¦Coal | elec_co2 |  | 2080 | 0 | Secondary Energy¦Electricity¦Coal | 94
Downscaling[REMIND-MAgPIE 3.2-4.6 IntegratedPhysicalDamages (median)] | Nationally Determined Contributions (NDCs) | BRA | Secondary Energy¦Electricity¦Coal | EJ/yr | Secondary Energy¦Electricity¦Coal | elec_co2 |  | 2085 | 0 | Secondary Energy¦Electricity¦Coal | 94
Downscaling[REMIND-MAgPIE 3.2-4.6 IntegratedPhysicalDamages (median)] | Nationally Determined Contributions (NDCs) | BRA | Secondary Energy¦Electricity¦Coal | EJ/yr | Secondary Energy¦Electricity¦Coal | elec_co2 |  | 2090 | 0 | Secondary Energy¦Electricity¦Coal | 94
Downscaling[REMIND-MAgPIE 3.2-4.6 IntegratedPhysicalDamages (median)] | Nationally Determined Contributions (NDCs) | BRA | Secondary Energy¦Electricity¦Coal | EJ/yr | Secondary Energy¦Electricity¦Coal | elec_co2 |  | 2095 | 0 | Secondary Energy¦Electricity¦Coal | 94
Downscaling[REMIND-MAgPIE 3.2-4.6 IntegratedPhysicalDamages (median)] | Nationally Determined Contributions (NDCs) | BRA | Secondary Energy¦Electricity¦Coal | EJ/yr | Secondary Energy¦Electricity¦Coal | elec_co2 |  | 2100 | 0 | Secondary Energy¦Electricity¦Coal | 94
Downscaling[REMIND-MAgPIE 3.2-4.6 IntegratedPhysicalDamages (median)] | Nationally Determined Contributions (NDCs) | BRA | Secondary Energy¦Electricity¦Gas | EJ/yr | Secondary Energy¦Electricity¦Gas | elec_co2 |  | 2020 | 0.1044 | Secondary Energy¦Electricity¦Gas | 55
Downscaling[REMIND-MAgPIE 3.2-4.6 IntegratedPhysicalDamages (median)] | Nationally Determined Contributions (NDCs) | BRA | Secondary Energy¦Electricity¦Gas | EJ/yr | Secondary Energy¦Electricity¦Gas | elec_co2 |  | 2025 | 0.0845 | Secondary Energy¦Electricity¦Gas | 55
Downscaling[REMIND-MAgPIE 3.2-4.6 IntegratedPhysicalDamages (median)] | Nationally Determined Contributions (NDCs) | BRA | Secondary Energy¦Electricity¦Gas | EJ/yr | Secondary Energy¦Electricity¦Gas | elec_co2 |  | 2030 | 0.1207 | Secondary Energy¦Electricity¦Gas | 55
Downscaling[REMIND-MAgPIE 3.2-4.6 IntegratedPhysicalDamages (median)] | Nationally Determined Contributions (NDCs) | BRA | Secondary Energy¦Electricity¦Gas | EJ/yr | Secondary Energy¦Electricity¦Gas | elec_co2 |  | 2035 | 0.0514 | Secondary Energy¦Electricity¦Gas | 55
Downscaling[REMIND-MAgPIE 3.2-4.6 IntegratedPhysicalDamages (median)] | Nationally Determined Contributions (NDCs) | BRA | Secondary Energy¦Electricity¦Gas | EJ/yr | Secondary Energy¦Electricity¦Gas | elec_co2 |  | 2040 | 0.0274 | Secondary Energy¦Electricity¦Gas | 55
Downscaling[REMIND-MAgPIE 3.2-4.6 IntegratedPhysicalDamages (median)] | Nationally Determined Contributions (NDCs) | BRA | Secondary Energy¦Electricity¦Gas | EJ/yr | Secondary Energy¦Electricity¦Gas | elec_co2 |  | 2045 | 0.0343 | Secondary Energy¦Electricity¦Gas | 55
Downscaling[REMIND-MAgPIE 3.2-4.6 IntegratedPhysicalDamages (median)] | Nationally Determined Contributions (NDCs) | BRA | Secondary Energy¦Electricity¦Gas | EJ/yr | Secondary Energy¦Electricity¦Gas | elec_co2 |  | 2050 | 0.0408 | Secondary Energy¦Electricity¦Gas | 55
Downscaling[REMIND-MAgPIE 3.2-4.6 IntegratedPhysicalDamages (median)] | Nationally Determined Contributions (NDCs) | BRA | Secondary Energy¦Electricity¦Gas | EJ/yr | Secondary Energy¦Electricity¦Gas | elec_co2 |  | 2055 | 0.048 | Secondary Energy¦Electricity¦Gas | 55
Downscaling[REMIND-MAgPIE 3.2-4.6 IntegratedPhysicalDamages (median)] | Nationally Determined Contributions (NDCs) | BRA | Secondary Energy¦Electricity¦Gas | EJ/yr | Secondary Energy¦Electricity¦Gas | elec_co2 |  | 2060 | 0.0642 | Secondary Energy¦Electricity¦Gas | 55
Downscaling[REMIND-MAgPIE 3.2-4.6 IntegratedPhysicalDamages (median)] | Nationally Determined Contributions (NDCs) | BRA | Secondary Energy¦Electricity¦Gas | EJ/yr | Secondary Energy¦Electricity¦Gas | elec_co2 |  | 2065 | 0.0573 | Secondary Energy¦Electricity¦Gas | 55
Downscaling[REMIND-MAgPIE 3.2-4.6 IntegratedPhysicalDamages (median)] | Nationally Determined Contributions (NDCs) | BRA | Secondary Energy¦Electricity¦Gas | EJ/yr | Secondary Energy¦Electricity¦Gas | elec_co2 |  | 2070 | 0.0504 | Secondary Energy¦Electricity¦Gas | 55
Downscaling[REMIND-MAgPIE 3.2-4.6 IntegratedPhysicalDamages (median)] | Nationally Determined Contributions (NDCs) | BRA | Secondary Energy¦Electricity¦Gas | EJ/yr | Secondary Energy¦Electricity¦Gas | elec_co2 |  | 2075 | 0.0393 | Secondary Energy¦Electricity¦Gas | 55
Downscaling[REMIND-MAgPIE 3.2-4.6 IntegratedPhysicalDamages (median)] | Nationally Determined Contributions (NDCs) | BRA | Secondary Energy¦Electricity¦Gas | EJ/yr | Secondary Energy¦Electricity¦Gas | elec_co2 |  | 2080 | 0.0269 | Secondary Energy¦Electricity¦Gas | 55
Downscaling[REMIND-MAgPIE 3.2-4.6 IntegratedPhysicalDamages (median)] | Nationally Determined Contributions (NDCs) | BRA | Secondary Energy¦Electricity¦Gas | EJ/yr | Secondary Energy¦Electricity¦Gas | elec_co2 |  | 2085 | 0.0167 | Secondary Energy¦Electricity¦Gas | 55
Downscaling[REMIND-MAgPIE 3.2-4.6 IntegratedPhysicalDamages (median)] | Nationally Determined Contributions (NDCs) | BRA | Secondary Energy¦Electricity¦Gas | EJ/yr | Secondary Energy¦Electricity¦Gas | elec_co2 |  | 2090 | 0.0072 | Secondary Energy¦Electricity¦Gas | 55
Downscaling[REMIND-MAgPIE 3.2-4.6 IntegratedPhysicalDamages (median)] | Nationally Determined Contributions (NDCs) | BRA | Secondary Energy¦Electricity¦Gas | EJ/yr | Secondary Energy¦Electricity¦Gas | elec_co2 |  | 2095 | 0.0035 | Secondary Energy¦Electricity¦Gas | 55
Downscaling[REMIND-MAgPIE 3.2-4.6 IntegratedPhysicalDamages (median)] | Nationally Determined Contributions (NDCs) | BRA | Secondary Energy¦Electricity¦Gas | EJ/yr | Secondary Energy¦Electricity¦Gas | elec_co2 |  | 2100 | 0 | Secondary Energy¦Electricity¦Gas | 55
Downscaling[REMIND-MAgPIE 3.2-4.6 IntegratedPhysicalDamages (median)] | Nationally Determined Contributions (NDCs) | BRA | Secondary Energy¦Electricity¦Oil | EJ/yr | Secondary Energy¦Electricity¦Oil | elec_co2 |  | 2020 | 0.0161 | Secondary Energy¦Electricity¦Oil | 70
Downscaling[REMIND-MAgPIE 3.2-4.6 IntegratedPhysicalDamages (median)] | Nationally Determined Contributions (NDCs) | BRA | Secondary Energy¦Electricity¦Oil | EJ/yr | Secondary Energy¦Electricity¦Oil | elec_co2 |  | 2025 | 0.0154 | Secondary Energy¦Electricity¦Oil | 70
Downscaling[REMIND-MAgPIE 3.2-4.6 IntegratedPhysicalDamages (median)] | Nationally Determined Contributions (NDCs) | BRA | Secondary Energy¦Electricity¦Oil | EJ/yr | Secondary Energy¦Electricity¦Oil | elec_co2 |  | 2030 | 0.0106 | Secondary Energy¦Electricity¦Oil | 70
Downscaling[REMIND-MAgPIE 3.2-4.6 IntegratedPhysicalDamages (median)] | Nationally Determined Contributions (NDCs) | BRA | Secondary Energy¦Electricity¦Oil | EJ/yr | Secondary Energy¦Electricity¦Oil | elec_co2 |  | 2035 | 0 | Secondary Energy¦Electricity¦Oil | 70
Downscaling[REMIND-MAgPIE 3.2-4.6 IntegratedPhysicalDamages (median)] | Nationally Determined Contributions (NDCs) | BRA | Secondary Energy¦Electricity¦Oil | EJ/yr | Secondary Energy¦Electricity¦Oil | elec_co2 |  | 2040 | 0 | Secondary Energy¦Electricity¦Oil | 70
Downscaling[REMIND-MAgPIE 3.2-4.6 IntegratedPhysicalDamages (median)] | Nationally Determined Contributions (NDCs) | BRA | Secondary Energy¦Electricity¦Oil | EJ/yr | Secondary Energy¦Electricity¦Oil | elec_co2 |  | 2045 | 0 | Secondary Energy¦Electricity¦Oil | 70
Downscaling[REMIND-MAgPIE 3.2-4.6 IntegratedPhysicalDamages (median)] | Nationally Determined Contributions (NDCs) | BRA | Secondary Energy¦Electricity¦Oil | EJ/yr | Secondary Energy¦Electricity¦Oil | elec_co2 |  | 2050 | 0 | Secondary Energy¦Electricity¦Oil | 70
Downscaling[REMIND-MAgPIE 3.2-4.6 IntegratedPhysicalDamages (median)] | Nationally Determined Contributions (NDCs) | BRA | Secondary Energy¦Electricity¦Oil | EJ/yr | Secondary Energy¦Electricity¦Oil | elec_co2 |  | 2055 | 0 | Secondary Energy¦Electricity¦Oil | 70
Downscaling[REMIND-MAgPIE 3.2-4.6 IntegratedPhysicalDamages (median)] | Nationally Determined Contributions (NDCs) | BRA | Secondary Energy¦Electricity¦Oil | EJ/yr | Secondary Energy¦Electricity¦Oil | elec_co2 |  | 2060 | 0 | Secondary Energy¦Electricity¦Oil | 70
Downscaling[REMIND-MAgPIE 3.2-4.6 IntegratedPhysicalDamages (median)] | Nationally Determined Contributions (NDCs) | BRA | Secondary Energy¦Electricity¦Oil | EJ/yr | Secondary Energy¦Electricity¦Oil | elec_co2 |  | 2065 | 0 | Secondary Energy¦Electricity¦Oil | 70
Downscaling[REMIND-MAgPIE 3.2-4.6 IntegratedPhysicalDamages (median)] | Nationally Determined Contributions (NDCs) | BRA | Secondary Energy¦Electricity¦Oil | EJ/yr | Secondary Energy¦Electricity¦Oil | elec_co2 |  | 2070 | 0 | Secondary Energy¦Electricity¦Oil | 70
Downscaling[REMIND-MAgPIE 3.2-4.6 IntegratedPhysicalDamages (median)] | Nationally Determined Contributions (NDCs) | BRA | Secondary Energy¦Electricity¦Oil | EJ/yr | Secondary Energy¦Electricity¦Oil | elec_co2 |  | 2075 | 0 | Secondary Energy¦Electricity¦Oil | 70
Downscaling[REMIND-MAgPIE 3.2-4.6 IntegratedPhysicalDamages (median)] | Nationally Determined Contributions (NDCs) | BRA | Secondary Energy¦Electricity¦Oil | EJ/yr | Secondary Energy¦Electricity¦Oil | elec_co2 |  | 2080 | 0 | Secondary Energy¦Electricity¦Oil | 70
Downscaling[REMIND-MAgPIE 3.2-4.6 IntegratedPhysicalDamages (median)] | Nationally Determined Contributions (NDCs) | BRA | Secondary Energy¦Electricity¦Oil | EJ/yr | Secondary Energy¦Electricity¦Oil | elec_co2 |  | 2085 | 0 | Secondary Energy¦Electricity¦Oil | 70
Downscaling[REMIND-MAgPIE 3.2-4.6 IntegratedPhysicalDamages (median)] | Nationally Determined Contributions (NDCs) | BRA | Secondary Energy¦Electricity¦Oil | EJ/yr | Secondary Energy¦Electricity¦Oil | elec_co2 |  | 2090 | 0 | Secondary Energy¦Electricity¦Oil | 70
Downscaling[REMIND-MAgPIE 3.2-4.6 IntegratedPhysicalDamages (median)] | Nationally Determined Contributions (NDCs) | BRA | Secondary Energy¦Electricity¦Oil | EJ/yr | Secondary Energy¦Electricity¦Oil | elec_co2 |  | 2095 | 0 | Secondary Energy¦Electricity¦Oil | 70
Downscaling[REMIND-MAgPIE 3.2-4.6 IntegratedPhysicalDamages (median)] | Nationally Determined Contributions (NDCs) | BRA | Secondary Energy¦Electricity¦Oil | EJ/yr | Secondary Energy¦Electricity¦Oil | elec_co2 |  | 2100 | 0 | Secondary Energy¦Electricity¦Oil | 70
Downscaling[REMIND-MAgPIE 3.2-4.6 IntegratedPhysicalDamages (median)] | Nationally Determined Contributions (NDCs) | BRA | Price¦Primary Energy¦Biomass | US$2010/GJ | Price¦Primary Energy¦Biomass | fuel_supply | bioenergy | 2020 | 5.3799 | Price¦Primary Energy¦Biomass
Downscaling[REMIND-MAgPIE 3.2-4.6 IntegratedPhysicalDamages (median)] | Nationally Determined Contributions (NDCs) | BRA | Price¦Primary Energy¦Biomass | US$2010/GJ | Price¦Primary Energy¦Biomass | fuel_supply | bioenergy | 2025 | 5.8192 | Price¦Primary Energy¦Biomass
Downscaling[REMIND-MAgPIE 3.2-4.6 IntegratedPhysicalDamages (median)] | Nationally Determined Contributions (NDCs) | BRA | Price¦Primary Energy¦Biomass | US$2010/GJ | Price¦Primary Energy¦Biomass | fuel_supply | bioenergy | 2030 | 5.922 | Price¦Primary Energy¦Biomass
Downscaling[REMIND-MAgPIE 3.2-4.6 IntegratedPhysicalDamages (median)] | Nationally Determined Contributions (NDCs) | BRA | Price¦Primary Energy¦Biomass | US$2010/GJ | Price¦Primary Energy¦Biomass | fuel_supply | bioenergy | 2035 | 5.9838 | Price¦Primary Energy¦Biomass
Downscaling[REMIND-MAgPIE 3.2-4.6 IntegratedPhysicalDamages (median)] | Nationally Determined Contributions (NDCs) | BRA | Price¦Primary Energy¦Biomass | US$2010/GJ | Price¦Primary Energy¦Biomass | fuel_supply | bioenergy | 2040 | 5.4903 | Price¦Primary Energy¦Biomass
Downscaling[REMIND-MAgPIE 3.2-4.6 IntegratedPhysicalDamages (median)] | Nationally Determined Contributions (NDCs) | BRA | Price¦Primary Energy¦Biomass | US$2010/GJ | Price¦Primary Energy¦Biomass | fuel_supply | bioenergy | 2045 | 6.4584 | Price¦Primary Energy¦Biomass
Downscaling[REMIND-MAgPIE 3.2-4.6 IntegratedPhysicalDamages (median)] | Nationally Determined Contributions (NDCs) | BRA | Price¦Primary Energy¦Biomass | US$2010/GJ | Price¦Primary Energy¦Biomass | fuel_supply | bioenergy | 2050 | 7.4575 | Price¦Primary Energy¦Biomass
Downscaling[REMIND-MAgPIE 3.2-4.6 IntegratedPhysicalDamages (median)] | Nationally Determined Contributions (NDCs) | BRA | Price¦Primary Energy¦Biomass | US$2010/GJ | Price¦Primary Energy¦Biomass | fuel_supply | bioenergy | 2055 | 6.8936 | Price¦Primary Energy¦Biomass
Downscaling[REMIND-MAgPIE 3.2-4.6 IntegratedPhysicalDamages (median)] | Nationally Determined Contributions (NDCs) | BRA | Price¦Primary Energy¦Biomass | US$2010/GJ | Price¦Primary Energy¦Biomass | fuel_supply | bioenergy | 2060 | 13.0796 | Price¦Primary Energy¦Biomass
Downscaling[REMIND-MAgPIE 3.2-4.6 IntegratedPhysicalDamages (median)] | Nationally Determined Contributions (NDCs) | BRA | Price¦Primary Energy¦Biomass | US$2010/GJ | Price¦Primary Energy¦Biomass | fuel_supply | bioenergy | 2065 | 12.4004 | Price¦Primary Energy¦Biomass
Downscaling[REMIND-MAgPIE 3.2-4.6 IntegratedPhysicalDamages (median)] | Nationally Determined Contributions (NDCs) | BRA | Price¦Primary Energy¦Biomass | US$2010/GJ | Price¦Primary Energy¦Biomass | fuel_supply | bioenergy | 2070 | 11.7212 | Price¦Primary Energy¦Biomass
Downscaling[REMIND-MAgPIE 3.2-4.6 IntegratedPhysicalDamages (median)] | Nationally Determined Contributions (NDCs) | BRA | Price¦Primary Energy¦Biomass | US$2010/GJ | Price¦Primary Energy¦Biomass | fuel_supply | bioenergy | 2075 | 11.3427 | Price¦Primary Energy¦Biomass
Downscaling[REMIND-MAgPIE 3.2-4.6 IntegratedPhysicalDamages (median)] | Nationally Determined Contributions (NDCs) | BRA | Price¦Primary Energy¦Biomass | US$2010/GJ | Price¦Primary Energy¦Biomass | fuel_supply | bioenergy | 2080 | 10.9642 | Price¦Primary Energy¦Biomass
Downscaling[REMIND-MAgPIE 3.2-4.6 IntegratedPhysicalDamages (median)] | Nationally Determined Contributions (NDCs) | BRA | Price¦Primary Energy¦Biomass | US$2010/GJ | Price¦Primary Energy¦Biomass | fuel_supply | bioenergy | 2085 | 10.1534 | Price¦Primary Energy¦Biomass
Downscaling[REMIND-MAgPIE 3.2-4.6 IntegratedPhysicalDamages (median)] | Nationally Determined Contributions (NDCs) | BRA | Price¦Primary Energy¦Biomass | US$2010/GJ | Price¦Primary Energy¦Biomass | fuel_supply | bioenergy | 2090 | 9.3427 | Price¦Primary Energy¦Biomass
Downscaling[REMIND-MAgPIE 3.2-4.6 IntegratedPhysicalDamages (median)] | Nationally Determined Contributions (NDCs) | BRA | Price¦Primary Energy¦Biomass | US$2010/GJ | Price¦Primary Energy¦Biomass | fuel_supply | bioenergy | 2095 | 10.2685 | Price¦Primary Energy¦Biomass
Downscaling[REMIND-MAgPIE 3.2-4.6 IntegratedPhysicalDamages (median)] | Nationally Determined Contributions (NDCs) | BRA | Price¦Primary Energy¦Biomass | US$2010/GJ | Price¦Primary Energy¦Biomass | fuel_supply | bioenergy | 2100 | 11.1944 | Price¦Primary Energy¦Biomass
Downscaling[REMIND-MAgPIE 3.2-4.6 IntegratedPhysicalDamages (median)] | Nationally Determined Contributions (NDCs) | BRA | Price¦Primary Energy¦Coal | US$2010/GJ | Price¦Primary Energy¦Coal | fuel_supply | coal | 2020 | 2.0344 | Price¦Primary Energy¦Coal
Downscaling[REMIND-MAgPIE 3.2-4.6 IntegratedPhysicalDamages (median)] | Nationally Determined Contributions (NDCs) | BRA | Price¦Primary Energy¦Coal | US$2010/GJ | Price¦Primary Energy¦Coal | fuel_supply | coal | 2025 | 2.1189 | Price¦Primary Energy¦Coal
Downscaling[REMIND-MAgPIE 3.2-4.6 IntegratedPhysicalDamages (median)] | Nationally Determined Contributions (NDCs) | BRA | Price¦Primary Energy¦Coal | US$2010/GJ | Price¦Primary Energy¦Coal | fuel_supply | coal | 2030 | 2.0779 | Price¦Primary Energy¦Coal
Downscaling[REMIND-MAgPIE 3.2-4.6 IntegratedPhysicalDamages (median)] | Nationally Determined Contributions (NDCs) | BRA | Price¦Primary Energy¦Coal | US$2010/GJ | Price¦Primary Energy¦Coal | fuel_supply | coal | 2035 | 2.0644 | Price¦Primary Energy¦Coal
Downscaling[REMIND-MAgPIE 3.2-4.6 IntegratedPhysicalDamages (median)] | Nationally Determined Contributions (NDCs) | BRA | Price¦Primary Energy¦Coal | US$2010/GJ | Price¦Primary Energy¦Coal | fuel_supply | coal | 2040 | 1.9296 | Price¦Primary Energy¦Coal
Downscaling[REMIND-MAgPIE 3.2-4.6 IntegratedPhysicalDamages (median)] | Nationally Determined Contributions (NDCs) | BRA | Price¦Primary Energy¦Coal | US$2010/GJ | Price¦Primary Energy¦Coal | fuel_supply | coal | 2045 | 1.818 | Price¦Primary Energy¦Coal
Downscaling[REMIND-MAgPIE 3.2-4.6 IntegratedPhysicalDamages (median)] | Nationally Determined Contributions (NDCs) | BRA | Price¦Primary Energy¦Coal | US$2010/GJ | Price¦Primary Energy¦Coal | fuel_supply | coal | 2050 | 1.9054 | Price¦Primary Energy¦Coal
Downscaling[REMIND-MAgPIE 3.2-4.6 IntegratedPhysicalDamages (median)] | Nationally Determined Contributions (NDCs) | BRA | Price¦Primary Energy¦Coal | US$2010/GJ | Price¦Primary Energy¦Coal | fuel_supply | coal | 2055 | 1.8615 | Price¦Primary Energy¦Coal
Downscaling[REMIND-MAgPIE 3.2-4.6 IntegratedPhysicalDamages (median)] | Nationally Determined Contributions (NDCs) | BRA | Price¦Primary Energy¦Coal | US$2010/GJ | Price¦Primary Energy¦Coal | fuel_supply | coal | 2060 | 2.3619 | Price¦Primary Energy¦Coal
Downscaling[REMIND-MAgPIE 3.2-4.6 IntegratedPhysicalDamages (median)] | Nationally Determined Contributions (NDCs) | BRA | Price¦Primary Energy¦Coal | US$2010/GJ | Price¦Primary Energy¦Coal | fuel_supply | coal | 2065 | 2.2264 | Price¦Primary Energy¦Coal
Downscaling[REMIND-MAgPIE 3.2-4.6 IntegratedPhysicalDamages (median)] | Nationally Determined Contributions (NDCs) | BRA | Price¦Primary Energy¦Coal | US$2010/GJ | Price¦Primary Energy¦Coal | fuel_supply | coal | 2070 | 2.0909 | Price¦Primary Energy¦Coal
Downscaling[REMIND-MAgPIE 3.2-4.6 IntegratedPhysicalDamages (median)] | Nationally Determined Contributions (NDCs) | BRA | Price¦Primary Energy¦Coal | US$2010/GJ | Price¦Primary Energy¦Coal | fuel_supply | coal | 2075 | 2.2001 | Price¦Primary Energy¦Coal
Downscaling[REMIND-MAgPIE 3.2-4.6 IntegratedPhysicalDamages (median)] | Nationally Determined Contributions (NDCs) | BRA | Price¦Primary Energy¦Coal | US$2010/GJ | Price¦Primary Energy¦Coal | fuel_supply | coal | 2080 | 2.3093 | Price¦Primary Energy¦Coal
Downscaling[REMIND-MAgPIE 3.2-4.6 IntegratedPhysicalDamages (median)] | Nationally Determined Contributions (NDCs) | BRA | Price¦Primary Energy¦Coal | US$2010/GJ | Price¦Primary Energy¦Coal | fuel_supply | coal | 2085 | 2.3217 | Price¦Primary Energy¦Coal
Downscaling[REMIND-MAgPIE 3.2-4.6 IntegratedPhysicalDamages (median)] | Nationally Determined Contributions (NDCs) | BRA | Price¦Primary Energy¦Coal | US$2010/GJ | Price¦Primary Energy¦Coal | fuel_supply | coal | 2090 | 2.3342 | Price¦Primary Energy¦Coal
Downscaling[REMIND-MAgPIE 3.2-4.6 IntegratedPhysicalDamages (median)] | Nationally Determined Contributions (NDCs) | BRA | Price¦Primary Energy¦Coal | US$2010/GJ | Price¦Primary Energy¦Coal | fuel_supply | coal | 2095 | 2.3665 | Price¦Primary Energy¦Coal
Downscaling[REMIND-MAgPIE 3.2-4.6 IntegratedPhysicalDamages (median)] | Nationally Determined Contributions (NDCs) | BRA | Price¦Primary Energy¦Coal | US$2010/GJ | Price¦Primary Energy¦Coal | fuel_supply | coal | 2100 | 2.3988 | Price¦Primary Energy¦Coal
Downscaling[REMIND-MAgPIE 3.2-4.6 IntegratedPhysicalDamages (median)] | Nationally Determined Contributions (NDCs) | BRA | Price¦Primary Energy¦Gas | US$2010/GJ | Price¦Primary Energy¦Gas | fuel_supply | gas | 2020 | 3.9711 | Price¦Primary Energy¦Gas
Downscaling[REMIND-MAgPIE 3.2-4.6 IntegratedPhysicalDamages (median)] | Nationally Determined Contributions (NDCs) | BRA | Price¦Primary Energy¦Gas | US$2010/GJ | Price¦Primary Energy¦Gas | fuel_supply | gas | 2025 | 4.5414 | Price¦Primary Energy¦Gas
Downscaling[REMIND-MAgPIE 3.2-4.6 IntegratedPhysicalDamages (median)] | Nationally Determined Contributions (NDCs) | BRA | Price¦Primary Energy¦Gas | US$2010/GJ | Price¦Primary Energy¦Gas | fuel_supply | gas | 2030 | 4.3033 | Price¦Primary Energy¦Gas
Downscaling[REMIND-MAgPIE 3.2-4.6 IntegratedPhysicalDamages (median)] | Nationally Determined Contributions (NDCs) | BRA | Price¦Primary Energy¦Gas | US$2010/GJ | Price¦Primary Energy¦Gas | fuel_supply | gas | 2035 | 4.7504 | Price¦Primary Energy¦Gas
Downscaling[REMIND-MAgPIE 3.2-4.6 IntegratedPhysicalDamages (median)] | Nationally Determined Contributions (NDCs) | BRA | Price¦Primary Energy¦Gas | US$2010/GJ | Price¦Primary Energy¦Gas | fuel_supply | gas | 2040 | 5.0464 | Price¦Primary Energy¦Gas
Downscaling[REMIND-MAgPIE 3.2-4.6 IntegratedPhysicalDamages (median)] | Nationally Determined Contributions (NDCs) | BRA | Price¦Primary Energy¦Gas | US$2010/GJ | Price¦Primary Energy¦Gas | fuel_supply | gas | 2045 | 5.3894 | Price¦Primary Energy¦Gas
Downscaling[REMIND-MAgPIE 3.2-4.6 IntegratedPhysicalDamages (median)] | Nationally Determined Contributions (NDCs) | BRA | Price¦Primary Energy¦Gas | US$2010/GJ | Price¦Primary Energy¦Gas | fuel_supply | gas | 2050 | 5.354 | Price¦Primary Energy¦Gas
Downscaling[REMIND-MAgPIE 3.2-4.6 IntegratedPhysicalDamages (median)] | Nationally Determined Contributions (NDCs) | BRA | Price¦Primary Energy¦Gas | US$2010/GJ | Price¦Primary Energy¦Gas | fuel_supply | gas | 2055 | 5.0789 | Price¦Primary Energy¦Gas
Downscaling[REMIND-MAgPIE 3.2-4.6 IntegratedPhysicalDamages (median)] | Nationally Determined Contributions (NDCs) | BRA | Price¦Primary Energy¦Gas | US$2010/GJ | Price¦Primary Energy¦Gas | fuel_supply | gas | 2060 | 6.187 | Price¦Primary Energy¦Gas
Downscaling[REMIND-MAgPIE 3.2-4.6 IntegratedPhysicalDamages (median)] | Nationally Determined Contributions (NDCs) | BRA | Price¦Primary Energy¦Gas | US$2010/GJ | Price¦Primary Energy¦Gas | fuel_supply | gas | 2065 | 6.0172 | Price¦Primary Energy¦Gas
Downscaling[REMIND-MAgPIE 3.2-4.6 IntegratedPhysicalDamages (median)] | Nationally Determined Contributions (NDCs) | BRA | Price¦Primary Energy¦Gas | US$2010/GJ | Price¦Primary Energy¦Gas | fuel_supply | gas | 2070 | 5.8475 | Price¦Primary Energy¦Gas
Downscaling[REMIND-MAgPIE 3.2-4.6 IntegratedPhysicalDamages (median)] | Nationally Determined Contributions (NDCs) | BRA | Price¦Primary Energy¦Gas | US$2010/GJ | Price¦Primary Energy¦Gas | fuel_supply | gas | 2075 | 5.8534 | Price¦Primary Energy¦Gas
Downscaling[REMIND-MAgPIE 3.2-4.6 IntegratedPhysicalDamages (median)] | Nationally Determined Contributions (NDCs) | BRA | Price¦Primary Energy¦Gas | US$2010/GJ | Price¦Primary Energy¦Gas | fuel_supply | gas | 2080 | 5.8593 | Price¦Primary Energy¦Gas
Downscaling[REMIND-MAgPIE 3.2-4.6 IntegratedPhysicalDamages (median)] | Nationally Determined Contributions (NDCs) | BRA | Price¦Primary Energy¦Gas | US$2010/GJ | Price¦Primary Energy¦Gas | fuel_supply | gas | 2085 | 5.9374 | Price¦Primary Energy¦Gas
Downscaling[REMIND-MAgPIE 3.2-4.6 IntegratedPhysicalDamages (median)] | Nationally Determined Contributions (NDCs) | BRA | Price¦Primary Energy¦Gas | US$2010/GJ | Price¦Primary Energy¦Gas | fuel_supply | gas | 2090 | 6.0154 | Price¦Primary Energy¦Gas
Downscaling[REMIND-MAgPIE 3.2-4.6 IntegratedPhysicalDamages (median)] | Nationally Determined Contributions (NDCs) | BRA | Price¦Primary Energy¦Gas | US$2010/GJ | Price¦Primary Energy¦Gas | fuel_supply | gas | 2095 | 6.0334 | Price¦Primary Energy¦Gas
Downscaling[REMIND-MAgPIE 3.2-4.6 IntegratedPhysicalDamages (median)] | Nationally Determined Contributions (NDCs) | BRA | Price¦Primary Energy¦Gas | US$2010/GJ | Price¦Primary Energy¦Gas | fuel_supply | gas | 2100 | 6.0514 | Price¦Primary Energy¦Gas
Downscaling[REMIND-MAgPIE 3.2-4.6 IntegratedPhysicalDamages (median)] | Nationally Determined Contributions (NDCs) | BRA | Price¦Secondary Energy¦Liquids¦Oil | US$2010/GJ | Price¦Secondary Energy¦Liquids¦Oil | fuel_supply | oil | 2020 | 54.2148 | Price¦Secondary Energy¦Liquids¦Oil
Downscaling[REMIND-MAgPIE 3.2-4.6 IntegratedPhysicalDamages (median)] | Nationally Determined Contributions (NDCs) | BRA | Price¦Secondary Energy¦Liquids¦Oil | US$2010/GJ | Price¦Secondary Energy¦Liquids¦Oil | fuel_supply | oil | 2025 | 84.4568 | Price¦Secondary Energy¦Liquids¦Oil
Downscaling[REMIND-MAgPIE 3.2-4.6 IntegratedPhysicalDamages (median)] | Nationally Determined Contributions (NDCs) | BRA | Price¦Secondary Energy¦Liquids¦Oil | US$2010/GJ | Price¦Secondary Energy¦Liquids¦Oil | fuel_supply | oil | 2030 | 82.4328 | Price¦Secondary Energy¦Liquids¦Oil
Downscaling[REMIND-MAgPIE 3.2-4.6 IntegratedPhysicalDamages (median)] | Nationally Determined Contributions (NDCs) | BRA | Price¦Secondary Energy¦Liquids¦Oil | US$2010/GJ | Price¦Secondary Energy¦Liquids¦Oil | fuel_supply | oil | 2035 | 87.419 | Price¦Secondary Energy¦Liquids¦Oil
Downscaling[REMIND-MAgPIE 3.2-4.6 IntegratedPhysicalDamages (median)] | Nationally Determined Contributions (NDCs) | BRA | Price¦Secondary Energy¦Liquids¦Oil | US$2010/GJ | Price¦Secondary Energy¦Liquids¦Oil | fuel_supply | oil | 2040 | 93.9588 | Price¦Secondary Energy¦Liquids¦Oil
Downscaling[REMIND-MAgPIE 3.2-4.6 IntegratedPhysicalDamages (median)] | Nationally Determined Contributions (NDCs) | BRA | Price¦Secondary Energy¦Liquids¦Oil | US$2010/GJ | Price¦Secondary Energy¦Liquids¦Oil | fuel_supply | oil | 2045 | 101.2363 | Price¦Secondary Energy¦Liquids¦Oil
Downscaling[REMIND-MAgPIE 3.2-4.6 IntegratedPhysicalDamages (median)] | Nationally Determined Contributions (NDCs) | BRA | Price¦Secondary Energy¦Liquids¦Oil | US$2010/GJ | Price¦Secondary Energy¦Liquids¦Oil | fuel_supply | oil | 2050 | 116.9136 | Price¦Secondary Energy¦Liquids¦Oil
Downscaling[REMIND-MAgPIE 3.2-4.6 IntegratedPhysicalDamages (median)] | Nationally Determined Contributions (NDCs) | BRA | Price¦Secondary Energy¦Liquids¦Oil | US$2010/GJ | Price¦Secondary Energy¦Liquids¦Oil | fuel_supply | oil | 2055 | 129.2132 | Price¦Secondary Energy¦Liquids¦Oil
Downscaling[REMIND-MAgPIE 3.2-4.6 IntegratedPhysicalDamages (median)] | Nationally Determined Contributions (NDCs) | BRA | Price¦Secondary Energy¦Liquids¦Oil | US$2010/GJ | Price¦Secondary Energy¦Liquids¦Oil | fuel_supply | oil | 2060 | 206.0392 | Price¦Secondary Energy¦Liquids¦Oil
Downscaling[REMIND-MAgPIE 3.2-4.6 IntegratedPhysicalDamages (median)] | Nationally Determined Contributions (NDCs) | BRA | Price¦Secondary Energy¦Liquids¦Oil | US$2010/GJ | Price¦Secondary Energy¦Liquids¦Oil | fuel_supply | oil | 2065 | 244.2874 | Price¦Secondary Energy¦Liquids¦Oil
Downscaling[REMIND-MAgPIE 3.2-4.6 IntegratedPhysicalDamages (median)] | Nationally Determined Contributions (NDCs) | BRA | Price¦Secondary Energy¦Liquids¦Oil | US$2010/GJ | Price¦Secondary Energy¦Liquids¦Oil | fuel_supply | oil | 2070 | 282.5357 | Price¦Secondary Energy¦Liquids¦Oil
Downscaling[REMIND-MAgPIE 3.2-4.6 IntegratedPhysicalDamages (median)] | Nationally Determined Contributions (NDCs) | BRA | Price¦Secondary Energy¦Liquids¦Oil | US$2010/GJ | Price¦Secondary Energy¦Liquids¦Oil | fuel_supply | oil | 2075 | 277.4241 | Price¦Secondary Energy¦Liquids¦Oil
Downscaling[REMIND-MAgPIE 3.2-4.6 IntegratedPhysicalDamages (median)] | Nationally Determined Contributions (NDCs) | BRA | Price¦Secondary Energy¦Liquids¦Oil | US$2010/GJ | Price¦Secondary Energy¦Liquids¦Oil | fuel_supply | oil | 2080 | 272.3124 | Price¦Secondary Energy¦Liquids¦Oil
Downscaling[REMIND-MAgPIE 3.2-4.6 IntegratedPhysicalDamages (median)] | Nationally Determined Contributions (NDCs) | BRA | Price¦Secondary Energy¦Liquids¦Oil | US$2010/GJ | Price¦Secondary Energy¦Liquids¦Oil | fuel_supply | oil | 2085 | 264.8538 | Price¦Secondary Energy¦Liquids¦Oil
Downscaling[REMIND-MAgPIE 3.2-4.6 IntegratedPhysicalDamages (median)] | Nationally Determined Contributions (NDCs) | BRA | Price¦Secondary Energy¦Liquids¦Oil | US$2010/GJ | Price¦Secondary Energy¦Liquids¦Oil | fuel_supply | oil | 2090 | 257.3952 | Price¦Secondary Energy¦Liquids¦Oil
Downscaling[REMIND-MAgPIE 3.2-4.6 IntegratedPhysicalDamages (median)] | Nationally Determined Contributions (NDCs) | BRA | Price¦Secondary Energy¦Liquids¦Oil | US$2010/GJ | Price¦Secondary Energy¦Liquids¦Oil | fuel_supply | oil | 2095 | 271.5163 | Price¦Secondary Energy¦Liquids¦Oil
Downscaling[REMIND-MAgPIE 3.2-4.6 IntegratedPhysicalDamages (median)] | Nationally Determined Contributions (NDCs) | BRA | Price¦Secondary Energy¦Liquids¦Oil | US$2010/GJ | Price¦Secondary Energy¦Liquids¦Oil | fuel_supply | oil | 2100 | 285.6374 | Price¦Secondary Energy¦Liquids¦Oil
Downscaling[REMIND-MAgPIE 3.2-4.6 IntegratedPhysicalDamages (median)] | Nationally Determined Contributions (NDCs) | BRA | Emissions¦CO2 | Mt CO2/yr | Emissions¦CO2 | scenarios - CO2 abatement | CO2 | 2020 | 1574.2842 | Emissions¦CO2
Downscaling[REMIND-MAgPIE 3.2-4.6 IntegratedPhysicalDamages (median)] | Nationally Determined Contributions (NDCs) | BRA | Emissions¦CO2 | Mt CO2/yr | Emissions¦CO2 | scenarios - CO2 abatement | CO2 | 2025 | 398.8975 | Emissions¦CO2
Downscaling[REMIND-MAgPIE 3.2-4.6 IntegratedPhysicalDamages (median)] | Nationally Determined Contributions (NDCs) | BRA | Emissions¦CO2 | Mt CO2/yr | Emissions¦CO2 | scenarios - CO2 abatement | CO2 | 2030 | 216.3159 | Emissions¦CO2
Downscaling[REMIND-MAgPIE 3.2-4.6 IntegratedPhysicalDamages (median)] | Nationally Determined Contributions (NDCs) | BRA | Emissions¦CO2 | Mt CO2/yr | Emissions¦CO2 | scenarios - CO2 abatement | CO2 | 2035 | 100.4395 | Emissions¦CO2
Downscaling[REMIND-MAgPIE 3.2-4.6 IntegratedPhysicalDamages (median)] | Nationally Determined Contributions (NDCs) | BRA | Emissions¦CO2 | Mt CO2/yr | Emissions¦CO2 | scenarios - CO2 abatement | CO2 | 2040 | 7.6568 | Emissions¦CO2
Downscaling[REMIND-MAgPIE 3.2-4.6 IntegratedPhysicalDamages (median)] | Nationally Determined Contributions (NDCs) | BRA | Emissions¦CO2 | Mt CO2/yr | Emissions¦CO2 | scenarios - CO2 abatement | CO2 | 2045 | -25.8873 | Emissions¦CO2
Downscaling[REMIND-MAgPIE 3.2-4.6 IntegratedPhysicalDamages (median)] | Nationally Determined Contributions (NDCs) | BRA | Emissions¦CO2 | Mt CO2/yr | Emissions¦CO2 | scenarios - CO2 abatement | CO2 | 2050 | -6.8434 | Emissions¦CO2
Downscaling[REMIND-MAgPIE 3.2-4.6 IntegratedPhysicalDamages (median)] | Nationally Determined Contributions (NDCs) | BRA | Emissions¦CO2 | Mt CO2/yr | Emissions¦CO2 | scenarios - CO2 abatement | CO2 | 2055 | -16.769 | Emissions¦CO2
Downscaling[REMIND-MAgPIE 3.2-4.6 IntegratedPhysicalDamages (median)] | Nationally Determined Contributions (NDCs) | BRA | Emissions¦CO2 | Mt CO2/yr | Emissions¦CO2 | scenarios - CO2 abatement | CO2 | 2060 | -27.6317 | Emissions¦CO2
Downscaling[REMIND-MAgPIE 3.2-4.6 IntegratedPhysicalDamages (median)] | Nationally Determined Contributions (NDCs) | BRA | Emissions¦CO2 | Mt CO2/yr | Emissions¦CO2 | scenarios - CO2 abatement | CO2 | 2065 | -64.2695 | Emissions¦CO2
Downscaling[REMIND-MAgPIE 3.2-4.6 IntegratedPhysicalDamages (median)] | Nationally Determined Contributions (NDCs) | BRA | Emissions¦CO2 | Mt CO2/yr | Emissions¦CO2 | scenarios - CO2 abatement | CO2 | 2070 | -96.1367 | Emissions¦CO2
Downscaling[REMIND-MAgPIE 3.2-4.6 IntegratedPhysicalDamages (median)] | Nationally Determined Contributions (NDCs) | BRA | Emissions¦CO2 | Mt CO2/yr | Emissions¦CO2 | scenarios - CO2 abatement | CO2 | 2075 | -88.2621 | Emissions¦CO2
Downscaling[REMIND-MAgPIE 3.2-4.6 IntegratedPhysicalDamages (median)] | Nationally Determined Contributions (NDCs) | BRA | Emissions¦CO2 | Mt CO2/yr | Emissions¦CO2 | scenarios - CO2 abatement | CO2 | 2080 | -82.1052 | Emissions¦CO2
Downscaling[REMIND-MAgPIE 3.2-4.6 IntegratedPhysicalDamages (median)] | Nationally Determined Contributions (NDCs) | BRA | Emissions¦CO2 | Mt CO2/yr | Emissions¦CO2 | scenarios - CO2 abatement | CO2 | 2085 | -87.1664 | Emissions¦CO2
Downscaling[REMIND-MAgPIE 3.2-4.6 IntegratedPhysicalDamages (median)] | Nationally Determined Contributions (NDCs) | BRA | Emissions¦CO2 | Mt CO2/yr | Emissions¦CO2 | scenarios - CO2 abatement | CO2 | 2090 | -92.4008 | Emissions¦CO2
Downscaling[REMIND-MAgPIE 3.2-4.6 IntegratedPhysicalDamages (median)] | Nationally Determined Contributions (NDCs) | BRA | Emissions¦CO2 | Mt CO2/yr | Emissions¦CO2 | scenarios - CO2 abatement | CO2 | 2095 | -93.624 | Emissions¦CO2
Downscaling[REMIND-MAgPIE 3.2-4.6 IntegratedPhysicalDamages (median)] | Nationally Determined Contributions (NDCs) | BRA | Emissions¦CO2 | Mt CO2/yr | Emissions¦CO2 | scenarios - CO2 abatement | CO2 | 2100 | -94.7274 | Emissions¦CO2
Downscaling[REMIND-MAgPIE 3.2-4.6 IntegratedPhysicalDamages (median)] | Nationally Determined Contributions (NDCs) | BRA | Emissions¦CO2¦Energy | Mt CO2/yr | Emissions¦CO2¦Energy | scenarios - CO2 abatement | CO2 | 2020 | 352.443 | Emissions¦CO2¦Energy
Downscaling[REMIND-MAgPIE 3.2-4.6 IntegratedPhysicalDamages (median)] | Nationally Determined Contributions (NDCs) | BRA | Emissions¦CO2¦Energy | Mt CO2/yr | Emissions¦CO2¦Energy | scenarios - CO2 abatement | CO2 | 2025 | 385.6217 | Emissions¦CO2¦Energy
Downscaling[REMIND-MAgPIE 3.2-4.6 IntegratedPhysicalDamages (median)] | Nationally Determined Contributions (NDCs) | BRA | Emissions¦CO2¦Energy | Mt CO2/yr | Emissions¦CO2¦Energy | scenarios - CO2 abatement | CO2 | 2030 | 365.257 | Emissions¦CO2¦Energy
Downscaling[REMIND-MAgPIE 3.2-4.6 IntegratedPhysicalDamages (median)] | Nationally Determined Contributions (NDCs) | BRA | Emissions¦CO2¦Energy | Mt CO2/yr | Emissions¦CO2¦Energy | scenarios - CO2 abatement | CO2 | 2035 | 327.3162 | Emissions¦CO2¦Energy
Downscaling[REMIND-MAgPIE 3.2-4.6 IntegratedPhysicalDamages (median)] | Nationally Determined Contributions (NDCs) | BRA | Emissions¦CO2¦Energy | Mt CO2/yr | Emissions¦CO2¦Energy | scenarios - CO2 abatement | CO2 | 2040 | 286.3002 | Emissions¦CO2¦Energy
Downscaling[REMIND-MAgPIE 3.2-4.6 IntegratedPhysicalDamages (median)] | Nationally Determined Contributions (NDCs) | BRA | Emissions¦CO2¦Energy | Mt CO2/yr | Emissions¦CO2¦Energy | scenarios - CO2 abatement | CO2 | 2045 | 247.6354 | Emissions¦CO2¦Energy
Downscaling[REMIND-MAgPIE 3.2-4.6 IntegratedPhysicalDamages (median)] | Nationally Determined Contributions (NDCs) | BRA | Emissions¦CO2¦Energy | Mt CO2/yr | Emissions¦CO2¦Energy | scenarios - CO2 abatement | CO2 | 2050 | 223.5395 | Emissions¦CO2¦Energy
Downscaling[REMIND-MAgPIE 3.2-4.6 IntegratedPhysicalDamages (median)] | Nationally Determined Contributions (NDCs) | BRA | Emissions¦CO2¦Energy | Mt CO2/yr | Emissions¦CO2¦Energy | scenarios - CO2 abatement | CO2 | 2055 | 194.1522 | Emissions¦CO2¦Energy
Downscaling[REMIND-MAgPIE 3.2-4.6 IntegratedPhysicalDamages (median)] | Nationally Determined Contributions (NDCs) | BRA | Emissions¦CO2¦Energy | Mt CO2/yr | Emissions¦CO2¦Energy | scenarios - CO2 abatement | CO2 | 2060 | 150.0432 | Emissions¦CO2¦Energy
Downscaling[REMIND-MAgPIE 3.2-4.6 IntegratedPhysicalDamages (median)] | Nationally Determined Contributions (NDCs) | BRA | Emissions¦CO2¦Energy | Mt CO2/yr | Emissions¦CO2¦Energy | scenarios - CO2 abatement | CO2 | 2065 | 112.1988 | Emissions¦CO2¦Energy
Downscaling[REMIND-MAgPIE 3.2-4.6 IntegratedPhysicalDamages (median)] | Nationally Determined Contributions (NDCs) | BRA | Emissions¦CO2¦Energy | Mt CO2/yr | Emissions¦CO2¦Energy | scenarios - CO2 abatement | CO2 | 2070 | 79.0063 | Emissions¦CO2¦Energy
Downscaling[REMIND-MAgPIE 3.2-4.6 IntegratedPhysicalDamages (median)] | Nationally Determined Contributions (NDCs) | BRA | Emissions¦CO2¦Energy | Mt CO2/yr | Emissions¦CO2¦Energy | scenarios - CO2 abatement | CO2 | 2075 | 73.6912 | Emissions¦CO2¦Energy
Downscaling[REMIND-MAgPIE 3.2-4.6 IntegratedPhysicalDamages (median)] | Nationally Determined Contributions (NDCs) | BRA | Emissions¦CO2¦Energy | Mt CO2/yr | Emissions¦CO2¦Energy | scenarios - CO2 abatement | CO2 | 2080 | 67.0515 | Emissions¦CO2¦Energy
Downscaling[REMIND-MAgPIE 3.2-4.6 IntegratedPhysicalDamages (median)] | Nationally Determined Contributions (NDCs) | BRA | Emissions¦CO2¦Energy | Mt CO2/yr | Emissions¦CO2¦Energy | scenarios - CO2 abatement | CO2 | 2085 | 62.8983 | Emissions¦CO2¦Energy
Downscaling[REMIND-MAgPIE 3.2-4.6 IntegratedPhysicalDamages (median)] | Nationally Determined Contributions (NDCs) | BRA | Emissions¦CO2¦Energy | Mt CO2/yr | Emissions¦CO2¦Energy | scenarios - CO2 abatement | CO2 | 2090 | 58.4676 | Emissions¦CO2¦Energy
Downscaling[REMIND-MAgPIE 3.2-4.6 IntegratedPhysicalDamages (median)] | Nationally Determined Contributions (NDCs) | BRA | Emissions¦CO2¦Energy | Mt CO2/yr | Emissions¦CO2¦Energy | scenarios - CO2 abatement | CO2 | 2095 | 56.0685 | Emissions¦CO2¦Energy
Downscaling[REMIND-MAgPIE 3.2-4.6 IntegratedPhysicalDamages (median)] | Nationally Determined Contributions (NDCs) | BRA | Emissions¦CO2¦Energy | Mt CO2/yr | Emissions¦CO2¦Energy | scenarios - CO2 abatement | CO2 | 2100 | 53.7214 | Emissions¦CO2¦Energy
Downscaling[REMIND-MAgPIE 3.2-4.6 IntegratedPhysicalDamages (median)] | Net Zero 2050 | BRA | Carbon Sequestration¦CCS | Mt CO2/yr | Carbon Sequestration¦CCS | CCS potential |  | 2020 | 0 | Carbon Sequestration¦CCS
Downscaling[REMIND-MAgPIE 3.2-4.6 IntegratedPhysicalDamages (median)] | Net Zero 2050 | BRA | Carbon Sequestration¦CCS | Mt CO2/yr | Carbon Sequestration¦CCS | CCS potential |  | 2025 | 0.2959 | Carbon Sequestration¦CCS
Downscaling[REMIND-MAgPIE 3.2-4.6 IntegratedPhysicalDamages (median)] | Net Zero 2050 | BRA | Carbon Sequestration¦CCS | Mt CO2/yr | Carbon Sequestration¦CCS | CCS potential |  | 2030 | 23.5895 | Carbon Sequestration¦CCS
Downscaling[REMIND-MAgPIE 3.2-4.6 IntegratedPhysicalDamages (median)] | Net Zero 2050 | BRA | Carbon Sequestration¦CCS | Mt CO2/yr | Carbon Sequestration¦CCS | CCS potential |  | 2035 | 83.3495 | Carbon Sequestration¦CCS
Downscaling[REMIND-MAgPIE 3.2-4.6 IntegratedPhysicalDamages (median)] | Net Zero 2050 | BRA | Carbon Sequestration¦CCS | Mt CO2/yr | Carbon Sequestration¦CCS | CCS potential |  | 2040 | 151.0789 | Carbon Sequestration¦CCS
Downscaling[REMIND-MAgPIE 3.2-4.6 IntegratedPhysicalDamages (median)] | Net Zero 2050 | BRA | Carbon Sequestration¦CCS | Mt CO2/yr | Carbon Sequestration¦CCS | CCS potential |  | 2045 | 211.7758 | Carbon Sequestration¦CCS
Downscaling[REMIND-MAgPIE 3.2-4.6 IntegratedPhysicalDamages (median)] | Net Zero 2050 | BRA | Carbon Sequestration¦CCS | Mt CO2/yr | Carbon Sequestration¦CCS | CCS potential |  | 2050 | 250.5146 | Carbon Sequestration¦CCS
Downscaling[REMIND-MAgPIE 3.2-4.6 IntegratedPhysicalDamages (median)] | Net Zero 2050 | BRA | Carbon Sequestration¦CCS | Mt CO2/yr | Carbon Sequestration¦CCS | CCS potential |  | 2055 | 247.6233 | Carbon Sequestration¦CCS
Downscaling[REMIND-MAgPIE 3.2-4.6 IntegratedPhysicalDamages (median)] | Net Zero 2050 | BRA | Carbon Sequestration¦CCS | Mt CO2/yr | Carbon Sequestration¦CCS | CCS potential |  | 2060 | 227.0102 | Carbon Sequestration¦CCS
Downscaling[REMIND-MAgPIE 3.2-4.6 IntegratedPhysicalDamages (median)] | Net Zero 2050 | BRA | Carbon Sequestration¦CCS | Mt CO2/yr | Carbon Sequestration¦CCS | CCS potential |  | 2065 | 203.9774 | Carbon Sequestration¦CCS
Downscaling[REMIND-MAgPIE 3.2-4.6 IntegratedPhysicalDamages (median)] | Net Zero 2050 | BRA | Carbon Sequestration¦CCS | Mt CO2/yr | Carbon Sequestration¦CCS | CCS potential |  | 2070 | 179.9826 | Carbon Sequestration¦CCS
Downscaling[REMIND-MAgPIE 3.2-4.6 IntegratedPhysicalDamages (median)] | Net Zero 2050 | BRA | Carbon Sequestration¦CCS | Mt CO2/yr | Carbon Sequestration¦CCS | CCS potential |  | 2075 | 142.9441 | Carbon Sequestration¦CCS
Downscaling[REMIND-MAgPIE 3.2-4.6 IntegratedPhysicalDamages (median)] | Net Zero 2050 | BRA | Carbon Sequestration¦CCS | Mt CO2/yr | Carbon Sequestration¦CCS | CCS potential |  | 2080 | 107.6252 | Carbon Sequestration¦CCS
Downscaling[REMIND-MAgPIE 3.2-4.6 IntegratedPhysicalDamages (median)] | Net Zero 2050 | BRA | Carbon Sequestration¦CCS | Mt CO2/yr | Carbon Sequestration¦CCS | CCS potential |  | 2085 | 91.3647 | Carbon Sequestration¦CCS
Downscaling[REMIND-MAgPIE 3.2-4.6 IntegratedPhysicalDamages (median)] | Net Zero 2050 | BRA | Carbon Sequestration¦CCS | Mt CO2/yr | Carbon Sequestration¦CCS | CCS potential |  | 2090 | 75.7309 | Carbon Sequestration¦CCS
Downscaling[REMIND-MAgPIE 3.2-4.6 IntegratedPhysicalDamages (median)] | Net Zero 2050 | BRA | Carbon Sequestration¦CCS | Mt CO2/yr | Carbon Sequestration¦CCS | CCS potential |  | 2095 | 59.9501 | Carbon Sequestration¦CCS
Downscaling[REMIND-MAgPIE 3.2-4.6 IntegratedPhysicalDamages (median)] | Net Zero 2050 | BRA | Carbon Sequestration¦CCS | Mt CO2/yr | Carbon Sequestration¦CCS | CCS potential |  | 2100 | 44.3383 | Carbon Sequestration¦CCS
Downscaling[REMIND-MAgPIE 3.2-4.6 IntegratedPhysicalDamages (median)] | Net Zero 2050 | BRA | Final Energy¦Industry¦Electricity | EJ/yr | Final Energy¦Industry¦Electricity | demand_projection | elc_industry | 2020 | 0.7036 | Final Energy¦Industry¦Electricity
Downscaling[REMIND-MAgPIE 3.2-4.6 IntegratedPhysicalDamages (median)] | Net Zero 2050 | BRA | Final Energy¦Industry¦Electricity | EJ/yr | Final Energy¦Industry¦Electricity | demand_projection | elc_industry | 2025 | 0.9163 | Final Energy¦Industry¦Electricity
Downscaling[REMIND-MAgPIE 3.2-4.6 IntegratedPhysicalDamages (median)] | Net Zero 2050 | BRA | Final Energy¦Industry¦Electricity | EJ/yr | Final Energy¦Industry¦Electricity | demand_projection | elc_industry | 2030 | 1.3163 | Final Energy¦Industry¦Electricity
Downscaling[REMIND-MAgPIE 3.2-4.6 IntegratedPhysicalDamages (median)] | Net Zero 2050 | BRA | Final Energy¦Industry¦Electricity | EJ/yr | Final Energy¦Industry¦Electricity | demand_projection | elc_industry | 2035 | 1.7467 | Final Energy¦Industry¦Electricity
Downscaling[REMIND-MAgPIE 3.2-4.6 IntegratedPhysicalDamages (median)] | Net Zero 2050 | BRA | Final Energy¦Industry¦Electricity | EJ/yr | Final Energy¦Industry¦Electricity | demand_projection | elc_industry | 2040 | 2.0805 | Final Energy¦Industry¦Electricity
Downscaling[REMIND-MAgPIE 3.2-4.6 IntegratedPhysicalDamages (median)] | Net Zero 2050 | BRA | Final Energy¦Industry¦Electricity | EJ/yr | Final Energy¦Industry¦Electricity | demand_projection | elc_industry | 2045 | 2.324 | Final Energy¦Industry¦Electricity
Downscaling[REMIND-MAgPIE 3.2-4.6 IntegratedPhysicalDamages (median)] | Net Zero 2050 | BRA | Final Energy¦Industry¦Electricity | EJ/yr | Final Energy¦Industry¦Electricity | demand_projection | elc_industry | 2050 | 2.452 | Final Energy¦Industry¦Electricity
Downscaling[REMIND-MAgPIE 3.2-4.6 IntegratedPhysicalDamages (median)] | Net Zero 2050 | BRA | Final Energy¦Industry¦Electricity | EJ/yr | Final Energy¦Industry¦Electricity | demand_projection | elc_industry | 2055 | 2.467 | Final Energy¦Industry¦Electricity
Downscaling[REMIND-MAgPIE 3.2-4.6 IntegratedPhysicalDamages (median)] | Net Zero 2050 | BRA | Final Energy¦Industry¦Electricity | EJ/yr | Final Energy¦Industry¦Electricity | demand_projection | elc_industry | 2060 | 2.4044 | Final Energy¦Industry¦Electricity
Downscaling[REMIND-MAgPIE 3.2-4.6 IntegratedPhysicalDamages (median)] | Net Zero 2050 | BRA | Final Energy¦Industry¦Electricity | EJ/yr | Final Energy¦Industry¦Electricity | demand_projection | elc_industry | 2065 | 2.3645 | Final Energy¦Industry¦Electricity
Downscaling[REMIND-MAgPIE 3.2-4.6 IntegratedPhysicalDamages (median)] | Net Zero 2050 | BRA | Final Energy¦Industry¦Electricity | EJ/yr | Final Energy¦Industry¦Electricity | demand_projection | elc_industry | 2070 | 2.3325 | Final Energy¦Industry¦Electricity
Downscaling[REMIND-MAgPIE 3.2-4.6 IntegratedPhysicalDamages (median)] | Net Zero 2050 | BRA | Final Energy¦Industry¦Electricity | EJ/yr | Final Energy¦Industry¦Electricity | demand_projection | elc_industry | 2075 | 2.2352 | Final Energy¦Industry¦Electricity
Downscaling[REMIND-MAgPIE 3.2-4.6 IntegratedPhysicalDamages (median)] | Net Zero 2050 | BRA | Final Energy¦Industry¦Electricity | EJ/yr | Final Energy¦Industry¦Electricity | demand_projection | elc_industry | 2080 | 2.1512 | Final Energy¦Industry¦Electricity
Downscaling[REMIND-MAgPIE 3.2-4.6 IntegratedPhysicalDamages (median)] | Net Zero 2050 | BRA | Final Energy¦Industry¦Electricity | EJ/yr | Final Energy¦Industry¦Electricity | demand_projection | elc_industry | 2085 | 2.0248 | Final Energy¦Industry¦Electricity
Downscaling[REMIND-MAgPIE 3.2-4.6 IntegratedPhysicalDamages (median)] | Net Zero 2050 | BRA | Final Energy¦Industry¦Electricity | EJ/yr | Final Energy¦Industry¦Electricity | demand_projection | elc_industry | 2090 | 1.9096 | Final Energy¦Industry¦Electricity
Downscaling[REMIND-MAgPIE 3.2-4.6 IntegratedPhysicalDamages (median)] | Net Zero 2050 | BRA | Final Energy¦Industry¦Electricity | EJ/yr | Final Energy¦Industry¦Electricity | demand_projection | elc_industry | 2095 | 1.7583 | Final Energy¦Industry¦Electricity
Downscaling[REMIND-MAgPIE 3.2-4.6 IntegratedPhysicalDamages (median)] | Net Zero 2050 | BRA | Final Energy¦Industry¦Electricity | EJ/yr | Final Energy¦Industry¦Electricity | demand_projection | elc_industry | 2100 | 1.6096 | Final Energy¦Industry¦Electricity
Downscaling[REMIND-MAgPIE 3.2-4.6 IntegratedPhysicalDamages (median)] | Net Zero 2050 | BRA | Final Energy¦Residential and Commercial¦Electricity | EJ/yr | Final Energy¦Residential and Commercial¦Electricity | demand_projection | elc_buildings | 2020 | 0.9243 | Final Energy¦Residential and Commercial¦Electricity
Downscaling[REMIND-MAgPIE 3.2-4.6 IntegratedPhysicalDamages (median)] | Net Zero 2050 | BRA | Final Energy¦Residential and Commercial¦Electricity | EJ/yr | Final Energy¦Residential and Commercial¦Electricity | demand_projection | elc_buildings | 2025 | 0.9179 | Final Energy¦Residential and Commercial¦Electricity
Downscaling[REMIND-MAgPIE 3.2-4.6 IntegratedPhysicalDamages (median)] | Net Zero 2050 | BRA | Final Energy¦Residential and Commercial¦Electricity | EJ/yr | Final Energy¦Residential and Commercial¦Electricity | demand_projection | elc_buildings | 2030 | 1.2442 | Final Energy¦Residential and Commercial¦Electricity
Downscaling[REMIND-MAgPIE 3.2-4.6 IntegratedPhysicalDamages (median)] | Net Zero 2050 | BRA | Final Energy¦Residential and Commercial¦Electricity | EJ/yr | Final Energy¦Residential and Commercial¦Electricity | demand_projection | elc_buildings | 2035 | 1.6329 | Final Energy¦Residential and Commercial¦Electricity
Downscaling[REMIND-MAgPIE 3.2-4.6 IntegratedPhysicalDamages (median)] | Net Zero 2050 | BRA | Final Energy¦Residential and Commercial¦Electricity | EJ/yr | Final Energy¦Residential and Commercial¦Electricity | demand_projection | elc_buildings | 2040 | 1.9857 | Final Energy¦Residential and Commercial¦Electricity
Downscaling[REMIND-MAgPIE 3.2-4.6 IntegratedPhysicalDamages (median)] | Net Zero 2050 | BRA | Final Energy¦Residential and Commercial¦Electricity | EJ/yr | Final Energy¦Residential and Commercial¦Electricity | demand_projection | elc_buildings | 2045 | 2.2725 | Final Energy¦Residential and Commercial¦Electricity
Downscaling[REMIND-MAgPIE 3.2-4.6 IntegratedPhysicalDamages (median)] | Net Zero 2050 | BRA | Final Energy¦Residential and Commercial¦Electricity | EJ/yr | Final Energy¦Residential and Commercial¦Electricity | demand_projection | elc_buildings | 2050 | 2.523 | Final Energy¦Residential and Commercial¦Electricity
Downscaling[REMIND-MAgPIE 3.2-4.6 IntegratedPhysicalDamages (median)] | Net Zero 2050 | BRA | Final Energy¦Residential and Commercial¦Electricity | EJ/yr | Final Energy¦Residential and Commercial¦Electricity | demand_projection | elc_buildings | 2055 | 2.5839 | Final Energy¦Residential and Commercial¦Electricity
Downscaling[REMIND-MAgPIE 3.2-4.6 IntegratedPhysicalDamages (median)] | Net Zero 2050 | BRA | Final Energy¦Residential and Commercial¦Electricity | EJ/yr | Final Energy¦Residential and Commercial¦Electricity | demand_projection | elc_buildings | 2060 | 2.8185 | Final Energy¦Residential and Commercial¦Electricity
Downscaling[REMIND-MAgPIE 3.2-4.6 IntegratedPhysicalDamages (median)] | Net Zero 2050 | BRA | Final Energy¦Residential and Commercial¦Electricity | EJ/yr | Final Energy¦Residential and Commercial¦Electricity | demand_projection | elc_buildings | 2065 | 2.9162 | Final Energy¦Residential and Commercial¦Electricity
Downscaling[REMIND-MAgPIE 3.2-4.6 IntegratedPhysicalDamages (median)] | Net Zero 2050 | BRA | Final Energy¦Residential and Commercial¦Electricity | EJ/yr | Final Energy¦Residential and Commercial¦Electricity | demand_projection | elc_buildings | 2070 | 3.0139 | Final Energy¦Residential and Commercial¦Electricity
Downscaling[REMIND-MAgPIE 3.2-4.6 IntegratedPhysicalDamages (median)] | Net Zero 2050 | BRA | Final Energy¦Residential and Commercial¦Electricity | EJ/yr | Final Energy¦Residential and Commercial¦Electricity | demand_projection | elc_buildings | 2075 | 3.0648 | Final Energy¦Residential and Commercial¦Electricity
Downscaling[REMIND-MAgPIE 3.2-4.6 IntegratedPhysicalDamages (median)] | Net Zero 2050 | BRA | Final Energy¦Residential and Commercial¦Electricity | EJ/yr | Final Energy¦Residential and Commercial¦Electricity | demand_projection | elc_buildings | 2080 | 3.126 | Final Energy¦Residential and Commercial¦Electricity
Downscaling[REMIND-MAgPIE 3.2-4.6 IntegratedPhysicalDamages (median)] | Net Zero 2050 | BRA | Final Energy¦Residential and Commercial¦Electricity | EJ/yr | Final Energy¦Residential and Commercial¦Electricity | demand_projection | elc_buildings | 2085 | 3.1098 | Final Energy¦Residential and Commercial¦Electricity
Downscaling[REMIND-MAgPIE 3.2-4.6 IntegratedPhysicalDamages (median)] | Net Zero 2050 | BRA | Final Energy¦Residential and Commercial¦Electricity | EJ/yr | Final Energy¦Residential and Commercial¦Electricity | demand_projection | elc_buildings | 2090 | 3.1146 | Final Energy¦Residential and Commercial¦Electricity
Downscaling[REMIND-MAgPIE 3.2-4.6 IntegratedPhysicalDamages (median)] | Net Zero 2050 | BRA | Final Energy¦Residential and Commercial¦Electricity | EJ/yr | Final Energy¦Residential and Commercial¦Electricity | demand_projection | elc_buildings | 2095 | 3.0648 | Final Energy¦Residential and Commercial¦Electricity
Downscaling[REMIND-MAgPIE 3.2-4.6 IntegratedPhysicalDamages (median)] | Net Zero 2050 | BRA | Final Energy¦Residential and Commercial¦Electricity | EJ/yr | Final Energy¦Residential and Commercial¦Electricity | demand_projection | elc_buildings | 2100 | 3.026 | Final Energy¦Residential and Commercial¦Electricity
Downscaling[REMIND-MAgPIE 3.2-4.6 IntegratedPhysicalDamages (median)] | Net Zero 2050 | BRA | Final Energy¦Transportation¦Electricity | EJ/yr | Final Energy¦Transportation¦Electricity | demand_projection | elc_transport | 2020 | 0.017 | Final Energy¦Transportation¦Electricity
Downscaling[REMIND-MAgPIE 3.2-4.6 IntegratedPhysicalDamages (median)] | Net Zero 2050 | BRA | Final Energy¦Transportation¦Electricity | EJ/yr | Final Energy¦Transportation¦Electricity | demand_projection | elc_transport | 2025 | 0.1061 | Final Energy¦Transportation¦Electricity
Downscaling[REMIND-MAgPIE 3.2-4.6 IntegratedPhysicalDamages (median)] | Net Zero 2050 | BRA | Final Energy¦Transportation¦Electricity | EJ/yr | Final Energy¦Transportation¦Electricity | demand_projection | elc_transport | 2030 | 0.3436 | Final Energy¦Transportation¦Electricity
Downscaling[REMIND-MAgPIE 3.2-4.6 IntegratedPhysicalDamages (median)] | Net Zero 2050 | BRA | Final Energy¦Transportation¦Electricity | EJ/yr | Final Energy¦Transportation¦Electricity | demand_projection | elc_transport | 2035 | 0.6142 | Final Energy¦Transportation¦Electricity
Downscaling[REMIND-MAgPIE 3.2-4.6 IntegratedPhysicalDamages (median)] | Net Zero 2050 | BRA | Final Energy¦Transportation¦Electricity | EJ/yr | Final Energy¦Transportation¦Electricity | demand_projection | elc_transport | 2040 | 0.8862 | Final Energy¦Transportation¦Electricity
Downscaling[REMIND-MAgPIE 3.2-4.6 IntegratedPhysicalDamages (median)] | Net Zero 2050 | BRA | Final Energy¦Transportation¦Electricity | EJ/yr | Final Energy¦Transportation¦Electricity | demand_projection | elc_transport | 2045 | 1.0416 | Final Energy¦Transportation¦Electricity
Downscaling[REMIND-MAgPIE 3.2-4.6 IntegratedPhysicalDamages (median)] | Net Zero 2050 | BRA | Final Energy¦Transportation¦Electricity | EJ/yr | Final Energy¦Transportation¦Electricity | demand_projection | elc_transport | 2050 | 1.111 | Final Energy¦Transportation¦Electricity
Downscaling[REMIND-MAgPIE 3.2-4.6 IntegratedPhysicalDamages (median)] | Net Zero 2050 | BRA | Final Energy¦Transportation¦Electricity | EJ/yr | Final Energy¦Transportation¦Electricity | demand_projection | elc_transport | 2055 | 1.149 | Final Energy¦Transportation¦Electricity
Downscaling[REMIND-MAgPIE 3.2-4.6 IntegratedPhysicalDamages (median)] | Net Zero 2050 | BRA | Final Energy¦Transportation¦Electricity | EJ/yr | Final Energy¦Transportation¦Electricity | demand_projection | elc_transport | 2060 | 1.1667 | Final Energy¦Transportation¦Electricity
Downscaling[REMIND-MAgPIE 3.2-4.6 IntegratedPhysicalDamages (median)] | Net Zero 2050 | BRA | Final Energy¦Transportation¦Electricity | EJ/yr | Final Energy¦Transportation¦Electricity | demand_projection | elc_transport | 2065 | 1.141 | Final Energy¦Transportation¦Electricity
Downscaling[REMIND-MAgPIE 3.2-4.6 IntegratedPhysicalDamages (median)] | Net Zero 2050 | BRA | Final Energy¦Transportation¦Electricity | EJ/yr | Final Energy¦Transportation¦Electricity | demand_projection | elc_transport | 2070 | 1.1195 | Final Energy¦Transportation¦Electricity
Downscaling[REMIND-MAgPIE 3.2-4.6 IntegratedPhysicalDamages (median)] | Net Zero 2050 | BRA | Final Energy¦Transportation¦Electricity | EJ/yr | Final Energy¦Transportation¦Electricity | demand_projection | elc_transport | 2075 | 1.1012 | Final Energy¦Transportation¦Electricity
Downscaling[REMIND-MAgPIE 3.2-4.6 IntegratedPhysicalDamages (median)] | Net Zero 2050 | BRA | Final Energy¦Transportation¦Electricity | EJ/yr | Final Energy¦Transportation¦Electricity | demand_projection | elc_transport | 2080 | 1.0875 | Final Energy¦Transportation¦Electricity
Downscaling[REMIND-MAgPIE 3.2-4.6 IntegratedPhysicalDamages (median)] | Net Zero 2050 | BRA | Final Energy¦Transportation¦Electricity | EJ/yr | Final Energy¦Transportation¦Electricity | demand_projection | elc_transport | 2085 | 1.066 | Final Energy¦Transportation¦Electricity
Downscaling[REMIND-MAgPIE 3.2-4.6 IntegratedPhysicalDamages (median)] | Net Zero 2050 | BRA | Final Energy¦Transportation¦Electricity | EJ/yr | Final Energy¦Transportation¦Electricity | demand_projection | elc_transport | 2090 | 1.0495 | Final Energy¦Transportation¦Electricity
Downscaling[REMIND-MAgPIE 3.2-4.6 IntegratedPhysicalDamages (median)] | Net Zero 2050 | BRA | Final Energy¦Transportation¦Electricity | EJ/yr | Final Energy¦Transportation¦Electricity | demand_projection | elc_transport | 2095 | 1.034 | Final Energy¦Transportation¦Electricity
Downscaling[REMIND-MAgPIE 3.2-4.6 IntegratedPhysicalDamages (median)] | Net Zero 2050 | BRA | Final Energy¦Transportation¦Electricity | EJ/yr | Final Energy¦Transportation¦Electricity | demand_projection | elc_transport | 2100 | 1.0221 | Final Energy¦Transportation¦Electricity
Downscaling[REMIND-MAgPIE 3.2-4.6 IntegratedPhysicalDamages (median)] | Net Zero 2050 | BRA | Secondary Energy¦Hydrogen | EJ/yr | Secondary Energy¦Hydrogen | demand_projection | hydrogen_allsect | 2020 | 0.0076 | Secondary Energy¦Hydrogen
Downscaling[REMIND-MAgPIE 3.2-4.6 IntegratedPhysicalDamages (median)] | Net Zero 2050 | BRA | Secondary Energy¦Hydrogen | EJ/yr | Secondary Energy¦Hydrogen | demand_projection | hydrogen_allsect | 2025 | 0.0386 | Secondary Energy¦Hydrogen
Downscaling[REMIND-MAgPIE 3.2-4.6 IntegratedPhysicalDamages (median)] | Net Zero 2050 | BRA | Secondary Energy¦Hydrogen | EJ/yr | Secondary Energy¦Hydrogen | demand_projection | hydrogen_allsect | 2030 | 0.087 | Secondary Energy¦Hydrogen
Downscaling[REMIND-MAgPIE 3.2-4.6 IntegratedPhysicalDamages (median)] | Net Zero 2050 | BRA | Secondary Energy¦Hydrogen | EJ/yr | Secondary Energy¦Hydrogen | demand_projection | hydrogen_allsect | 2035 | 0.172 | Secondary Energy¦Hydrogen
Downscaling[REMIND-MAgPIE 3.2-4.6 IntegratedPhysicalDamages (median)] | Net Zero 2050 | BRA | Secondary Energy¦Hydrogen | EJ/yr | Secondary Energy¦Hydrogen | demand_projection | hydrogen_allsect | 2040 | 0.3076 | Secondary Energy¦Hydrogen
Downscaling[REMIND-MAgPIE 3.2-4.6 IntegratedPhysicalDamages (median)] | Net Zero 2050 | BRA | Secondary Energy¦Hydrogen | EJ/yr | Secondary Energy¦Hydrogen | demand_projection | hydrogen_allsect | 2045 | 0.4917 | Secondary Energy¦Hydrogen
Downscaling[REMIND-MAgPIE 3.2-4.6 IntegratedPhysicalDamages (median)] | Net Zero 2050 | BRA | Secondary Energy¦Hydrogen | EJ/yr | Secondary Energy¦Hydrogen | demand_projection | hydrogen_allsect | 2050 | 0.7023 | Secondary Energy¦Hydrogen
Downscaling[REMIND-MAgPIE 3.2-4.6 IntegratedPhysicalDamages (median)] | Net Zero 2050 | BRA | Secondary Energy¦Hydrogen | EJ/yr | Secondary Energy¦Hydrogen | demand_projection | hydrogen_allsect | 2055 | 0.8906 | Secondary Energy¦Hydrogen
Downscaling[REMIND-MAgPIE 3.2-4.6 IntegratedPhysicalDamages (median)] | Net Zero 2050 | BRA | Secondary Energy¦Hydrogen | EJ/yr | Secondary Energy¦Hydrogen | demand_projection | hydrogen_allsect | 2060 | 1.1052 | Secondary Energy¦Hydrogen
Downscaling[REMIND-MAgPIE 3.2-4.6 IntegratedPhysicalDamages (median)] | Net Zero 2050 | BRA | Secondary Energy¦Hydrogen | EJ/yr | Secondary Energy¦Hydrogen | demand_projection | hydrogen_allsect | 2065 | 1.0321 | Secondary Energy¦Hydrogen
Downscaling[REMIND-MAgPIE 3.2-4.6 IntegratedPhysicalDamages (median)] | Net Zero 2050 | BRA | Secondary Energy¦Hydrogen | EJ/yr | Secondary Energy¦Hydrogen | demand_projection | hydrogen_allsect | 2070 | 0.9619 | Secondary Energy¦Hydrogen
Downscaling[REMIND-MAgPIE 3.2-4.6 IntegratedPhysicalDamages (median)] | Net Zero 2050 | BRA | Secondary Energy¦Hydrogen | EJ/yr | Secondary Energy¦Hydrogen | demand_projection | hydrogen_allsect | 2075 | 0.8948 | Secondary Energy¦Hydrogen
Downscaling[REMIND-MAgPIE 3.2-4.6 IntegratedPhysicalDamages (median)] | Net Zero 2050 | BRA | Secondary Energy¦Hydrogen | EJ/yr | Secondary Energy¦Hydrogen | demand_projection | hydrogen_allsect | 2080 | 0.8252 | Secondary Energy¦Hydrogen
Downscaling[REMIND-MAgPIE 3.2-4.6 IntegratedPhysicalDamages (median)] | Net Zero 2050 | BRA | Secondary Energy¦Hydrogen | EJ/yr | Secondary Energy¦Hydrogen | demand_projection | hydrogen_allsect | 2085 | 0.8156 | Secondary Energy¦Hydrogen
Downscaling[REMIND-MAgPIE 3.2-4.6 IntegratedPhysicalDamages (median)] | Net Zero 2050 | BRA | Secondary Energy¦Hydrogen | EJ/yr | Secondary Energy¦Hydrogen | demand_projection | hydrogen_allsect | 2090 | 0.8025 | Secondary Energy¦Hydrogen
Downscaling[REMIND-MAgPIE 3.2-4.6 IntegratedPhysicalDamages (median)] | Net Zero 2050 | BRA | Secondary Energy¦Hydrogen | EJ/yr | Secondary Energy¦Hydrogen | demand_projection | hydrogen_allsect | 2095 | 0.8327 | Secondary Energy¦Hydrogen
Downscaling[REMIND-MAgPIE 3.2-4.6 IntegratedPhysicalDamages (median)] | Net Zero 2050 | BRA | Secondary Energy¦Hydrogen | EJ/yr | Secondary Energy¦Hydrogen | demand_projection | hydrogen_allsect | 2100 | 0.8474 | Secondary Energy¦Hydrogen
Downscaling[REMIND-MAgPIE 3.2-4.6 IntegratedPhysicalDamages (median)] | Net Zero 2050 | BRA | Secondary Energy¦Electricity¦Coal | EJ/yr | Secondary Energy¦Electricity¦Coal | elec_co2 |  | 2020 | 0.0544 | Secondary Energy¦Electricity¦Coal | 94
Downscaling[REMIND-MAgPIE 3.2-4.6 IntegratedPhysicalDamages (median)] | Net Zero 2050 | BRA | Secondary Energy¦Electricity¦Coal | EJ/yr | Secondary Energy¦Electricity¦Coal | elec_co2 |  | 2025 | 0.0293 | Secondary Energy¦Electricity¦Coal | 94
Downscaling[REMIND-MAgPIE 3.2-4.6 IntegratedPhysicalDamages (median)] | Net Zero 2050 | BRA | Secondary Energy¦Electricity¦Coal | EJ/yr | Secondary Energy¦Electricity¦Coal | elec_co2 |  | 2030 | 0.0054 | Secondary Energy¦Electricity¦Coal | 94
Downscaling[REMIND-MAgPIE 3.2-4.6 IntegratedPhysicalDamages (median)] | Net Zero 2050 | BRA | Secondary Energy¦Electricity¦Coal | EJ/yr | Secondary Energy¦Electricity¦Coal | elec_co2 |  | 2035 | 0 | Secondary Energy¦Electricity¦Coal | 94
Downscaling[REMIND-MAgPIE 3.2-4.6 IntegratedPhysicalDamages (median)] | Net Zero 2050 | BRA | Secondary Energy¦Electricity¦Coal | EJ/yr | Secondary Energy¦Electricity¦Coal | elec_co2 |  | 2040 | 0 | Secondary Energy¦Electricity¦Coal | 94
Downscaling[REMIND-MAgPIE 3.2-4.6 IntegratedPhysicalDamages (median)] | Net Zero 2050 | BRA | Secondary Energy¦Electricity¦Coal | EJ/yr | Secondary Energy¦Electricity¦Coal | elec_co2 |  | 2045 | 0 | Secondary Energy¦Electricity¦Coal | 94
Downscaling[REMIND-MAgPIE 3.2-4.6 IntegratedPhysicalDamages (median)] | Net Zero 2050 | BRA | Secondary Energy¦Electricity¦Coal | EJ/yr | Secondary Energy¦Electricity¦Coal | elec_co2 |  | 2050 | 0 | Secondary Energy¦Electricity¦Coal | 94
Downscaling[REMIND-MAgPIE 3.2-4.6 IntegratedPhysicalDamages (median)] | Net Zero 2050 | BRA | Secondary Energy¦Electricity¦Coal | EJ/yr | Secondary Energy¦Electricity¦Coal | elec_co2 |  | 2055 | 0 | Secondary Energy¦Electricity¦Coal | 94
Downscaling[REMIND-MAgPIE 3.2-4.6 IntegratedPhysicalDamages (median)] | Net Zero 2050 | BRA | Secondary Energy¦Electricity¦Coal | EJ/yr | Secondary Energy¦Electricity¦Coal | elec_co2 |  | 2060 | 0 | Secondary Energy¦Electricity¦Coal | 94
Downscaling[REMIND-MAgPIE 3.2-4.6 IntegratedPhysicalDamages (median)] | Net Zero 2050 | BRA | Secondary Energy¦Electricity¦Coal | EJ/yr | Secondary Energy¦Electricity¦Coal | elec_co2 |  | 2065 | 0 | Secondary Energy¦Electricity¦Coal | 94
Downscaling[REMIND-MAgPIE 3.2-4.6 IntegratedPhysicalDamages (median)] | Net Zero 2050 | BRA | Secondary Energy¦Electricity¦Coal | EJ/yr | Secondary Energy¦Electricity¦Coal | elec_co2 |  | 2070 | 0 | Secondary Energy¦Electricity¦Coal | 94
Downscaling[REMIND-MAgPIE 3.2-4.6 IntegratedPhysicalDamages (median)] | Net Zero 2050 | BRA | Secondary Energy¦Electricity¦Coal | EJ/yr | Secondary Energy¦Electricity¦Coal | elec_co2 |  | 2075 | 0 | Secondary Energy¦Electricity¦Coal | 94
Downscaling[REMIND-MAgPIE 3.2-4.6 IntegratedPhysicalDamages (median)] | Net Zero 2050 | BRA | Secondary Energy¦Electricity¦Coal | EJ/yr | Secondary Energy¦Electricity¦Coal | elec_co2 |  | 2080 | 0 | Secondary Energy¦Electricity¦Coal | 94
Downscaling[REMIND-MAgPIE 3.2-4.6 IntegratedPhysicalDamages (median)] | Net Zero 2050 | BRA | Secondary Energy¦Electricity¦Coal | EJ/yr | Secondary Energy¦Electricity¦Coal | elec_co2 |  | 2085 | 0 | Secondary Energy¦Electricity¦Coal | 94
Downscaling[REMIND-MAgPIE 3.2-4.6 IntegratedPhysicalDamages (median)] | Net Zero 2050 | BRA | Secondary Energy¦Electricity¦Coal | EJ/yr | Secondary Energy¦Electricity¦Coal | elec_co2 |  | 2090 | 0 | Secondary Energy¦Electricity¦Coal | 94
Downscaling[REMIND-MAgPIE 3.2-4.6 IntegratedPhysicalDamages (median)] | Net Zero 2050 | BRA | Secondary Energy¦Electricity¦Coal | EJ/yr | Secondary Energy¦Electricity¦Coal | elec_co2 |  | 2095 | 0 | Secondary Energy¦Electricity¦Coal | 94
Downscaling[REMIND-MAgPIE 3.2-4.6 IntegratedPhysicalDamages (median)] | Net Zero 2050 | BRA | Secondary Energy¦Electricity¦Coal | EJ/yr | Secondary Energy¦Electricity¦Coal | elec_co2 |  | 2100 | 0 | Secondary Energy¦Electricity¦Coal | 94
Downscaling[REMIND-MAgPIE 3.2-4.6 IntegratedPhysicalDamages (median)] | Net Zero 2050 | BRA | Secondary Energy¦Electricity¦Gas | EJ/yr | Secondary Energy¦Electricity¦Gas | elec_co2 |  | 2020 | 0.1073 | Secondary Energy¦Electricity¦Gas | 55
Downscaling[REMIND-MAgPIE 3.2-4.6 IntegratedPhysicalDamages (median)] | Net Zero 2050 | BRA | Secondary Energy¦Electricity¦Gas | EJ/yr | Secondary Energy¦Electricity¦Gas | elec_co2 |  | 2025 | 0.0796 | Secondary Energy¦Electricity¦Gas | 55
Downscaling[REMIND-MAgPIE 3.2-4.6 IntegratedPhysicalDamages (median)] | Net Zero 2050 | BRA | Secondary Energy¦Electricity¦Gas | EJ/yr | Secondary Energy¦Electricity¦Gas | elec_co2 |  | 2030 | 0.0172 | Secondary Energy¦Electricity¦Gas | 55
Downscaling[REMIND-MAgPIE 3.2-4.6 IntegratedPhysicalDamages (median)] | Net Zero 2050 | BRA | Secondary Energy¦Electricity¦Gas | EJ/yr | Secondary Energy¦Electricity¦Gas | elec_co2 |  | 2035 | 0.0056 | Secondary Energy¦Electricity¦Gas | 55
Downscaling[REMIND-MAgPIE 3.2-4.6 IntegratedPhysicalDamages (median)] | Net Zero 2050 | BRA | Secondary Energy¦Electricity¦Gas | EJ/yr | Secondary Energy¦Electricity¦Gas | elec_co2 |  | 2040 | 0.0026 | Secondary Energy¦Electricity¦Gas | 55
Downscaling[REMIND-MAgPIE 3.2-4.6 IntegratedPhysicalDamages (median)] | Net Zero 2050 | BRA | Secondary Energy¦Electricity¦Gas | EJ/yr | Secondary Energy¦Electricity¦Gas | elec_co2 |  | 2045 | 0.001 | Secondary Energy¦Electricity¦Gas | 55
Downscaling[REMIND-MAgPIE 3.2-4.6 IntegratedPhysicalDamages (median)] | Net Zero 2050 | BRA | Secondary Energy¦Electricity¦Gas | EJ/yr | Secondary Energy¦Electricity¦Gas | elec_co2 |  | 2050 | 0.0006 | Secondary Energy¦Electricity¦Gas | 55
Downscaling[REMIND-MAgPIE 3.2-4.6 IntegratedPhysicalDamages (median)] | Net Zero 2050 | BRA | Secondary Energy¦Electricity¦Gas | EJ/yr | Secondary Energy¦Electricity¦Gas | elec_co2 |  | 2055 | 0.0003 | Secondary Energy¦Electricity¦Gas | 55
Downscaling[REMIND-MAgPIE 3.2-4.6 IntegratedPhysicalDamages (median)] | Net Zero 2050 | BRA | Secondary Energy¦Electricity¦Gas | EJ/yr | Secondary Energy¦Electricity¦Gas | elec_co2 |  | 2060 | 0.0001 | Secondary Energy¦Electricity¦Gas | 55
Downscaling[REMIND-MAgPIE 3.2-4.6 IntegratedPhysicalDamages (median)] | Net Zero 2050 | BRA | Secondary Energy¦Electricity¦Gas | EJ/yr | Secondary Energy¦Electricity¦Gas | elec_co2 |  | 2065 | 0.0001 | Secondary Energy¦Electricity¦Gas | 55
Downscaling[REMIND-MAgPIE 3.2-4.6 IntegratedPhysicalDamages (median)] | Net Zero 2050 | BRA | Secondary Energy¦Electricity¦Gas | EJ/yr | Secondary Energy¦Electricity¦Gas | elec_co2 |  | 2070 | 0 | Secondary Energy¦Electricity¦Gas | 55
Downscaling[REMIND-MAgPIE 3.2-4.6 IntegratedPhysicalDamages (median)] | Net Zero 2050 | BRA | Secondary Energy¦Electricity¦Gas | EJ/yr | Secondary Energy¦Electricity¦Gas | elec_co2 |  | 2075 | 0 | Secondary Energy¦Electricity¦Gas | 55
Downscaling[REMIND-MAgPIE 3.2-4.6 IntegratedPhysicalDamages (median)] | Net Zero 2050 | BRA | Secondary Energy¦Electricity¦Gas | EJ/yr | Secondary Energy¦Electricity¦Gas | elec_co2 |  | 2080 | 0 | Secondary Energy¦Electricity¦Gas | 55
Downscaling[REMIND-MAgPIE 3.2-4.6 IntegratedPhysicalDamages (median)] | Net Zero 2050 | BRA | Secondary Energy¦Electricity¦Gas | EJ/yr | Secondary Energy¦Electricity¦Gas | elec_co2 |  | 2085 | 0 | Secondary Energy¦Electricity¦Gas | 55
Downscaling[REMIND-MAgPIE 3.2-4.6 IntegratedPhysicalDamages (median)] | Net Zero 2050 | BRA | Secondary Energy¦Electricity¦Gas | EJ/yr | Secondary Energy¦Electricity¦Gas | elec_co2 |  | 2090 | 0 | Secondary Energy¦Electricity¦Gas | 55
Downscaling[REMIND-MAgPIE 3.2-4.6 IntegratedPhysicalDamages (median)] | Net Zero 2050 | BRA | Secondary Energy¦Electricity¦Gas | EJ/yr | Secondary Energy¦Electricity¦Gas | elec_co2 |  | 2095 | 0 | Secondary Energy¦Electricity¦Gas | 55
Downscaling[REMIND-MAgPIE 3.2-4.6 IntegratedPhysicalDamages (median)] | Net Zero 2050 | BRA | Secondary Energy¦Electricity¦Gas | EJ/yr | Secondary Energy¦Electricity¦Gas | elec_co2 |  | 2100 | 0 | Secondary Energy¦Electricity¦Gas | 55
Downscaling[REMIND-MAgPIE 3.2-4.6 IntegratedPhysicalDamages (median)] | Net Zero 2050 | BRA | Secondary Energy¦Electricity¦Oil | EJ/yr | Secondary Energy¦Electricity¦Oil | elec_co2 |  | 2020 | 0.0164 | Secondary Energy¦Electricity¦Oil | 70
Downscaling[REMIND-MAgPIE 3.2-4.6 IntegratedPhysicalDamages (median)] | Net Zero 2050 | BRA | Secondary Energy¦Electricity¦Oil | EJ/yr | Secondary Energy¦Electricity¦Oil | elec_co2 |  | 2025 | 0.0158 | Secondary Energy¦Electricity¦Oil | 70
Downscaling[REMIND-MAgPIE 3.2-4.6 IntegratedPhysicalDamages (median)] | Net Zero 2050 | BRA | Secondary Energy¦Electricity¦Oil | EJ/yr | Secondary Energy¦Electricity¦Oil | elec_co2 |  | 2030 | 0.0115 | Secondary Energy¦Electricity¦Oil | 70
Downscaling[REMIND-MAgPIE 3.2-4.6 IntegratedPhysicalDamages (median)] | Net Zero 2050 | BRA | Secondary Energy¦Electricity¦Oil | EJ/yr | Secondary Energy¦Electricity¦Oil | elec_co2 |  | 2035 | 0 | Secondary Energy¦Electricity¦Oil | 70
Downscaling[REMIND-MAgPIE 3.2-4.6 IntegratedPhysicalDamages (median)] | Net Zero 2050 | BRA | Secondary Energy¦Electricity¦Oil | EJ/yr | Secondary Energy¦Electricity¦Oil | elec_co2 |  | 2040 | 0 | Secondary Energy¦Electricity¦Oil | 70
Downscaling[REMIND-MAgPIE 3.2-4.6 IntegratedPhysicalDamages (median)] | Net Zero 2050 | BRA | Secondary Energy¦Electricity¦Oil | EJ/yr | Secondary Energy¦Electricity¦Oil | elec_co2 |  | 2045 | 0 | Secondary Energy¦Electricity¦Oil | 70
Downscaling[REMIND-MAgPIE 3.2-4.6 IntegratedPhysicalDamages (median)] | Net Zero 2050 | BRA | Secondary Energy¦Electricity¦Oil | EJ/yr | Secondary Energy¦Electricity¦Oil | elec_co2 |  | 2050 | 0 | Secondary Energy¦Electricity¦Oil | 70
Downscaling[REMIND-MAgPIE 3.2-4.6 IntegratedPhysicalDamages (median)] | Net Zero 2050 | BRA | Secondary Energy¦Electricity¦Oil | EJ/yr | Secondary Energy¦Electricity¦Oil | elec_co2 |  | 2055 | 0 | Secondary Energy¦Electricity¦Oil | 70
Downscaling[REMIND-MAgPIE 3.2-4.6 IntegratedPhysicalDamages (median)] | Net Zero 2050 | BRA | Secondary Energy¦Electricity¦Oil | EJ/yr | Secondary Energy¦Electricity¦Oil | elec_co2 |  | 2060 | 0 | Secondary Energy¦Electricity¦Oil | 70
Downscaling[REMIND-MAgPIE 3.2-4.6 IntegratedPhysicalDamages (median)] | Net Zero 2050 | BRA | Secondary Energy¦Electricity¦Oil | EJ/yr | Secondary Energy¦Electricity¦Oil | elec_co2 |  | 2065 | 0 | Secondary Energy¦Electricity¦Oil | 70
Downscaling[REMIND-MAgPIE 3.2-4.6 IntegratedPhysicalDamages (median)] | Net Zero 2050 | BRA | Secondary Energy¦Electricity¦Oil | EJ/yr | Secondary Energy¦Electricity¦Oil | elec_co2 |  | 2070 | 0 | Secondary Energy¦Electricity¦Oil | 70
Downscaling[REMIND-MAgPIE 3.2-4.6 IntegratedPhysicalDamages (median)] | Net Zero 2050 | BRA | Secondary Energy¦Electricity¦Oil | EJ/yr | Secondary Energy¦Electricity¦Oil | elec_co2 |  | 2075 | 0 | Secondary Energy¦Electricity¦Oil | 70
Downscaling[REMIND-MAgPIE 3.2-4.6 IntegratedPhysicalDamages (median)] | Net Zero 2050 | BRA | Secondary Energy¦Electricity¦Oil | EJ/yr | Secondary Energy¦Electricity¦Oil | elec_co2 |  | 2080 | 0 | Secondary Energy¦Electricity¦Oil | 70
Downscaling[REMIND-MAgPIE 3.2-4.6 IntegratedPhysicalDamages (median)] | Net Zero 2050 | BRA | Secondary Energy¦Electricity¦Oil | EJ/yr | Secondary Energy¦Electricity¦Oil | elec_co2 |  | 2085 | 0 | Secondary Energy¦Electricity¦Oil | 70
Downscaling[REMIND-MAgPIE 3.2-4.6 IntegratedPhysicalDamages (median)] | Net Zero 2050 | BRA | Secondary Energy¦Electricity¦Oil | EJ/yr | Secondary Energy¦Electricity¦Oil | elec_co2 |  | 2090 | 0 | Secondary Energy¦Electricity¦Oil | 70
Downscaling[REMIND-MAgPIE 3.2-4.6 IntegratedPhysicalDamages (median)] | Net Zero 2050 | BRA | Secondary Energy¦Electricity¦Oil | EJ/yr | Secondary Energy¦Electricity¦Oil | elec_co2 |  | 2095 | 0 | Secondary Energy¦Electricity¦Oil | 70
Downscaling[REMIND-MAgPIE 3.2-4.6 IntegratedPhysicalDamages (median)] | Net Zero 2050 | BRA | Secondary Energy¦Electricity¦Oil | EJ/yr | Secondary Energy¦Electricity¦Oil | elec_co2 |  | 2100 | 0 | Secondary Energy¦Electricity¦Oil | 70
Downscaling[REMIND-MAgPIE 3.2-4.6 IntegratedPhysicalDamages (median)] | Net Zero 2050 | BRA | Price¦Primary Energy¦Biomass | US$2010/GJ | Price¦Primary Energy¦Biomass | fuel_supply | bioenergy | 2020 | 5.3799 | Price¦Primary Energy¦Biomass
Downscaling[REMIND-MAgPIE 3.2-4.6 IntegratedPhysicalDamages (median)] | Net Zero 2050 | BRA | Price¦Primary Energy¦Biomass | US$2010/GJ | Price¦Primary Energy¦Biomass | fuel_supply | bioenergy | 2025 | 5.2439 | Price¦Primary Energy¦Biomass
Downscaling[REMIND-MAgPIE 3.2-4.6 IntegratedPhysicalDamages (median)] | Net Zero 2050 | BRA | Price¦Primary Energy¦Biomass | US$2010/GJ | Price¦Primary Energy¦Biomass | fuel_supply | bioenergy | 2030 | 5.9585 | Price¦Primary Energy¦Biomass
Downscaling[REMIND-MAgPIE 3.2-4.6 IntegratedPhysicalDamages (median)] | Net Zero 2050 | BRA | Price¦Primary Energy¦Biomass | US$2010/GJ | Price¦Primary Energy¦Biomass | fuel_supply | bioenergy | 2035 | 8.2179 | Price¦Primary Energy¦Biomass
Downscaling[REMIND-MAgPIE 3.2-4.6 IntegratedPhysicalDamages (median)] | Net Zero 2050 | BRA | Price¦Primary Energy¦Biomass | US$2010/GJ | Price¦Primary Energy¦Biomass | fuel_supply | bioenergy | 2040 | 17.0351 | Price¦Primary Energy¦Biomass
Downscaling[REMIND-MAgPIE 3.2-4.6 IntegratedPhysicalDamages (median)] | Net Zero 2050 | BRA | Price¦Primary Energy¦Biomass | US$2010/GJ | Price¦Primary Energy¦Biomass | fuel_supply | bioenergy | 2045 | 22.4728 | Price¦Primary Energy¦Biomass
Downscaling[REMIND-MAgPIE 3.2-4.6 IntegratedPhysicalDamages (median)] | Net Zero 2050 | BRA | Price¦Primary Energy¦Biomass | US$2010/GJ | Price¦Primary Energy¦Biomass | fuel_supply | bioenergy | 2050 | 20.8183 | Price¦Primary Energy¦Biomass
Downscaling[REMIND-MAgPIE 3.2-4.6 IntegratedPhysicalDamages (median)] | Net Zero 2050 | BRA | Price¦Primary Energy¦Biomass | US$2010/GJ | Price¦Primary Energy¦Biomass | fuel_supply | bioenergy | 2055 | 20.8555 | Price¦Primary Energy¦Biomass
Downscaling[REMIND-MAgPIE 3.2-4.6 IntegratedPhysicalDamages (median)] | Net Zero 2050 | BRA | Price¦Primary Energy¦Biomass | US$2010/GJ | Price¦Primary Energy¦Biomass | fuel_supply | bioenergy | 2060 | 35.6281 | Price¦Primary Energy¦Biomass
Downscaling[REMIND-MAgPIE 3.2-4.6 IntegratedPhysicalDamages (median)] | Net Zero 2050 | BRA | Price¦Primary Energy¦Biomass | US$2010/GJ | Price¦Primary Energy¦Biomass | fuel_supply | bioenergy | 2065 | 36.2629 | Price¦Primary Energy¦Biomass
Downscaling[REMIND-MAgPIE 3.2-4.6 IntegratedPhysicalDamages (median)] | Net Zero 2050 | BRA | Price¦Primary Energy¦Biomass | US$2010/GJ | Price¦Primary Energy¦Biomass | fuel_supply | bioenergy | 2070 | 36.8977 | Price¦Primary Energy¦Biomass
Downscaling[REMIND-MAgPIE 3.2-4.6 IntegratedPhysicalDamages (median)] | Net Zero 2050 | BRA | Price¦Primary Energy¦Biomass | US$2010/GJ | Price¦Primary Energy¦Biomass | fuel_supply | bioenergy | 2075 | 35.5851 | Price¦Primary Energy¦Biomass
Downscaling[REMIND-MAgPIE 3.2-4.6 IntegratedPhysicalDamages (median)] | Net Zero 2050 | BRA | Price¦Primary Energy¦Biomass | US$2010/GJ | Price¦Primary Energy¦Biomass | fuel_supply | bioenergy | 2080 | 34.2724 | Price¦Primary Energy¦Biomass
Downscaling[REMIND-MAgPIE 3.2-4.6 IntegratedPhysicalDamages (median)] | Net Zero 2050 | BRA | Price¦Primary Energy¦Biomass | US$2010/GJ | Price¦Primary Energy¦Biomass | fuel_supply | bioenergy | 2085 | 36.3488 | Price¦Primary Energy¦Biomass
Downscaling[REMIND-MAgPIE 3.2-4.6 IntegratedPhysicalDamages (median)] | Net Zero 2050 | BRA | Price¦Primary Energy¦Biomass | US$2010/GJ | Price¦Primary Energy¦Biomass | fuel_supply | bioenergy | 2090 | 38.4252 | Price¦Primary Energy¦Biomass
Downscaling[REMIND-MAgPIE 3.2-4.6 IntegratedPhysicalDamages (median)] | Net Zero 2050 | BRA | Price¦Primary Energy¦Biomass | US$2010/GJ | Price¦Primary Energy¦Biomass | fuel_supply | bioenergy | 2095 | 42.5023 | Price¦Primary Energy¦Biomass
Downscaling[REMIND-MAgPIE 3.2-4.6 IntegratedPhysicalDamages (median)] | Net Zero 2050 | BRA | Price¦Primary Energy¦Biomass | US$2010/GJ | Price¦Primary Energy¦Biomass | fuel_supply | bioenergy | 2100 | 46.5793 | Price¦Primary Energy¦Biomass
Downscaling[REMIND-MAgPIE 3.2-4.6 IntegratedPhysicalDamages (median)] | Net Zero 2050 | BRA | Price¦Primary Energy¦Coal | US$2010/GJ | Price¦Primary Energy¦Coal | fuel_supply | coal | 2020 | 2.0344 | Price¦Primary Energy¦Coal
Downscaling[REMIND-MAgPIE 3.2-4.6 IntegratedPhysicalDamages (median)] | Net Zero 2050 | BRA | Price¦Primary Energy¦Coal | US$2010/GJ | Price¦Primary Energy¦Coal | fuel_supply | coal | 2025 | 2.6475 | Price¦Primary Energy¦Coal
Downscaling[REMIND-MAgPIE 3.2-4.6 IntegratedPhysicalDamages (median)] | Net Zero 2050 | BRA | Price¦Primary Energy¦Coal | US$2010/GJ | Price¦Primary Energy¦Coal | fuel_supply | coal | 2030 | 1.7622 | Price¦Primary Energy¦Coal
Downscaling[REMIND-MAgPIE 3.2-4.6 IntegratedPhysicalDamages (median)] | Net Zero 2050 | BRA | Price¦Primary Energy¦Coal | US$2010/GJ | Price¦Primary Energy¦Coal | fuel_supply | coal | 2035 | 1.4283 | Price¦Primary Energy¦Coal
Downscaling[REMIND-MAgPIE 3.2-4.6 IntegratedPhysicalDamages (median)] | Net Zero 2050 | BRA | Price¦Primary Energy¦Coal | US$2010/GJ | Price¦Primary Energy¦Coal | fuel_supply | coal | 2040 | 1.3646 | Price¦Primary Energy¦Coal
Downscaling[REMIND-MAgPIE 3.2-4.6 IntegratedPhysicalDamages (median)] | Net Zero 2050 | BRA | Price¦Primary Energy¦Coal | US$2010/GJ | Price¦Primary Energy¦Coal | fuel_supply | coal | 2045 | 1.441 | Price¦Primary Energy¦Coal
Downscaling[REMIND-MAgPIE 3.2-4.6 IntegratedPhysicalDamages (median)] | Net Zero 2050 | BRA | Price¦Primary Energy¦Coal | US$2010/GJ | Price¦Primary Energy¦Coal | fuel_supply | coal | 2050 | 1.7382 | Price¦Primary Energy¦Coal
Downscaling[REMIND-MAgPIE 3.2-4.6 IntegratedPhysicalDamages (median)] | Net Zero 2050 | BRA | Price¦Primary Energy¦Coal | US$2010/GJ | Price¦Primary Energy¦Coal | fuel_supply | coal | 2055 | 1.6763 | Price¦Primary Energy¦Coal
Downscaling[REMIND-MAgPIE 3.2-4.6 IntegratedPhysicalDamages (median)] | Net Zero 2050 | BRA | Price¦Primary Energy¦Coal | US$2010/GJ | Price¦Primary Energy¦Coal | fuel_supply | coal | 2060 | 1.9248 | Price¦Primary Energy¦Coal
Downscaling[REMIND-MAgPIE 3.2-4.6 IntegratedPhysicalDamages (median)] | Net Zero 2050 | BRA | Price¦Primary Energy¦Coal | US$2010/GJ | Price¦Primary Energy¦Coal | fuel_supply | coal | 2065 | 1.9306 | Price¦Primary Energy¦Coal
Downscaling[REMIND-MAgPIE 3.2-4.6 IntegratedPhysicalDamages (median)] | Net Zero 2050 | BRA | Price¦Primary Energy¦Coal | US$2010/GJ | Price¦Primary Energy¦Coal | fuel_supply | coal | 2070 | 1.9363 | Price¦Primary Energy¦Coal
Downscaling[REMIND-MAgPIE 3.2-4.6 IntegratedPhysicalDamages (median)] | Net Zero 2050 | BRA | Price¦Primary Energy¦Coal | US$2010/GJ | Price¦Primary Energy¦Coal | fuel_supply | coal | 2075 | 2.0279 | Price¦Primary Energy¦Coal
Downscaling[REMIND-MAgPIE 3.2-4.6 IntegratedPhysicalDamages (median)] | Net Zero 2050 | BRA | Price¦Primary Energy¦Coal | US$2010/GJ | Price¦Primary Energy¦Coal | fuel_supply | coal | 2080 | 2.1195 | Price¦Primary Energy¦Coal
Downscaling[REMIND-MAgPIE 3.2-4.6 IntegratedPhysicalDamages (median)] | Net Zero 2050 | BRA | Price¦Primary Energy¦Coal | US$2010/GJ | Price¦Primary Energy¦Coal | fuel_supply | coal | 2085 | 2.1004 | Price¦Primary Energy¦Coal
Downscaling[REMIND-MAgPIE 3.2-4.6 IntegratedPhysicalDamages (median)] | Net Zero 2050 | BRA | Price¦Primary Energy¦Coal | US$2010/GJ | Price¦Primary Energy¦Coal | fuel_supply | coal | 2090 | 2.0814 | Price¦Primary Energy¦Coal
Downscaling[REMIND-MAgPIE 3.2-4.6 IntegratedPhysicalDamages (median)] | Net Zero 2050 | BRA | Price¦Primary Energy¦Coal | US$2010/GJ | Price¦Primary Energy¦Coal | fuel_supply | coal | 2095 | 1.9478 | Price¦Primary Energy¦Coal
Downscaling[REMIND-MAgPIE 3.2-4.6 IntegratedPhysicalDamages (median)] | Net Zero 2050 | BRA | Price¦Primary Energy¦Coal | US$2010/GJ | Price¦Primary Energy¦Coal | fuel_supply | coal | 2100 | 1.8142 | Price¦Primary Energy¦Coal
Downscaling[REMIND-MAgPIE 3.2-4.6 IntegratedPhysicalDamages (median)] | Net Zero 2050 | BRA | Price¦Primary Energy¦Gas | US$2010/GJ | Price¦Primary Energy¦Gas | fuel_supply | gas | 2020 | 3.9711 | Price¦Primary Energy¦Gas
Downscaling[REMIND-MAgPIE 3.2-4.6 IntegratedPhysicalDamages (median)] | Net Zero 2050 | BRA | Price¦Primary Energy¦Gas | US$2010/GJ | Price¦Primary Energy¦Gas | fuel_supply | gas | 2025 | 5.2048 | Price¦Primary Energy¦Gas
Downscaling[REMIND-MAgPIE 3.2-4.6 IntegratedPhysicalDamages (median)] | Net Zero 2050 | BRA | Price¦Primary Energy¦Gas | US$2010/GJ | Price¦Primary Energy¦Gas | fuel_supply | gas | 2030 | 5.5498 | Price¦Primary Energy¦Gas
Downscaling[REMIND-MAgPIE 3.2-4.6 IntegratedPhysicalDamages (median)] | Net Zero 2050 | BRA | Price¦Primary Energy¦Gas | US$2010/GJ | Price¦Primary Energy¦Gas | fuel_supply | gas | 2035 | 5.8792 | Price¦Primary Energy¦Gas
Downscaling[REMIND-MAgPIE 3.2-4.6 IntegratedPhysicalDamages (median)] | Net Zero 2050 | BRA | Price¦Primary Energy¦Gas | US$2010/GJ | Price¦Primary Energy¦Gas | fuel_supply | gas | 2040 | 5.8199 | Price¦Primary Energy¦Gas
Downscaling[REMIND-MAgPIE 3.2-4.6 IntegratedPhysicalDamages (median)] | Net Zero 2050 | BRA | Price¦Primary Energy¦Gas | US$2010/GJ | Price¦Primary Energy¦Gas | fuel_supply | gas | 2045 | 4.8841 | Price¦Primary Energy¦Gas
Downscaling[REMIND-MAgPIE 3.2-4.6 IntegratedPhysicalDamages (median)] | Net Zero 2050 | BRA | Price¦Primary Energy¦Gas | US$2010/GJ | Price¦Primary Energy¦Gas | fuel_supply | gas | 2050 | 4.4152 | Price¦Primary Energy¦Gas
Downscaling[REMIND-MAgPIE 3.2-4.6 IntegratedPhysicalDamages (median)] | Net Zero 2050 | BRA | Price¦Primary Energy¦Gas | US$2010/GJ | Price¦Primary Energy¦Gas | fuel_supply | gas | 2055 | 4.5444 | Price¦Primary Energy¦Gas
Downscaling[REMIND-MAgPIE 3.2-4.6 IntegratedPhysicalDamages (median)] | Net Zero 2050 | BRA | Price¦Primary Energy¦Gas | US$2010/GJ | Price¦Primary Energy¦Gas | fuel_supply | gas | 2060 | 5.6389 | Price¦Primary Energy¦Gas
Downscaling[REMIND-MAgPIE 3.2-4.6 IntegratedPhysicalDamages (median)] | Net Zero 2050 | BRA | Price¦Primary Energy¦Gas | US$2010/GJ | Price¦Primary Energy¦Gas | fuel_supply | gas | 2065 | 5.9739 | Price¦Primary Energy¦Gas
Downscaling[REMIND-MAgPIE 3.2-4.6 IntegratedPhysicalDamages (median)] | Net Zero 2050 | BRA | Price¦Primary Energy¦Gas | US$2010/GJ | Price¦Primary Energy¦Gas | fuel_supply | gas | 2070 | 6.3089 | Price¦Primary Energy¦Gas
Downscaling[REMIND-MAgPIE 3.2-4.6 IntegratedPhysicalDamages (median)] | Net Zero 2050 | BRA | Price¦Primary Energy¦Gas | US$2010/GJ | Price¦Primary Energy¦Gas | fuel_supply | gas | 2075 | 6.1943 | Price¦Primary Energy¦Gas
Downscaling[REMIND-MAgPIE 3.2-4.6 IntegratedPhysicalDamages (median)] | Net Zero 2050 | BRA | Price¦Primary Energy¦Gas | US$2010/GJ | Price¦Primary Energy¦Gas | fuel_supply | gas | 2080 | 6.0797 | Price¦Primary Energy¦Gas
Downscaling[REMIND-MAgPIE 3.2-4.6 IntegratedPhysicalDamages (median)] | Net Zero 2050 | BRA | Price¦Primary Energy¦Gas | US$2010/GJ | Price¦Primary Energy¦Gas | fuel_supply | gas | 2085 | 5.9441 | Price¦Primary Energy¦Gas
Downscaling[REMIND-MAgPIE 3.2-4.6 IntegratedPhysicalDamages (median)] | Net Zero 2050 | BRA | Price¦Primary Energy¦Gas | US$2010/GJ | Price¦Primary Energy¦Gas | fuel_supply | gas | 2090 | 5.8085 | Price¦Primary Energy¦Gas
Downscaling[REMIND-MAgPIE 3.2-4.6 IntegratedPhysicalDamages (median)] | Net Zero 2050 | BRA | Price¦Primary Energy¦Gas | US$2010/GJ | Price¦Primary Energy¦Gas | fuel_supply | gas | 2095 | 5.4089 | Price¦Primary Energy¦Gas
Downscaling[REMIND-MAgPIE 3.2-4.6 IntegratedPhysicalDamages (median)] | Net Zero 2050 | BRA | Price¦Primary Energy¦Gas | US$2010/GJ | Price¦Primary Energy¦Gas | fuel_supply | gas | 2100 | 5.0094 | Price¦Primary Energy¦Gas
Downscaling[REMIND-MAgPIE 3.2-4.6 IntegratedPhysicalDamages (median)] | Net Zero 2050 | BRA | Price¦Secondary Energy¦Liquids¦Oil | US$2010/GJ | Price¦Secondary Energy¦Liquids¦Oil | fuel_supply | oil | 2020 | 54.2148 | Price¦Secondary Energy¦Liquids¦Oil
Downscaling[REMIND-MAgPIE 3.2-4.6 IntegratedPhysicalDamages (median)] | Net Zero 2050 | BRA | Price¦Secondary Energy¦Liquids¦Oil | US$2010/GJ | Price¦Secondary Energy¦Liquids¦Oil | fuel_supply | oil | 2025 | 84.9889 | Price¦Secondary Energy¦Liquids¦Oil
Downscaling[REMIND-MAgPIE 3.2-4.6 IntegratedPhysicalDamages (median)] | Net Zero 2050 | BRA | Price¦Secondary Energy¦Liquids¦Oil | US$2010/GJ | Price¦Secondary Energy¦Liquids¦Oil | fuel_supply | oil | 2030 | 82.6814 | Price¦Secondary Energy¦Liquids¦Oil
Downscaling[REMIND-MAgPIE 3.2-4.6 IntegratedPhysicalDamages (median)] | Net Zero 2050 | BRA | Price¦Secondary Energy¦Liquids¦Oil | US$2010/GJ | Price¦Secondary Energy¦Liquids¦Oil | fuel_supply | oil | 2035 | 88.708 | Price¦Secondary Energy¦Liquids¦Oil
Downscaling[REMIND-MAgPIE 3.2-4.6 IntegratedPhysicalDamages (median)] | Net Zero 2050 | BRA | Price¦Secondary Energy¦Liquids¦Oil | US$2010/GJ | Price¦Secondary Energy¦Liquids¦Oil | fuel_supply | oil | 2040 | 85.0597 | Price¦Secondary Energy¦Liquids¦Oil
Downscaling[REMIND-MAgPIE 3.2-4.6 IntegratedPhysicalDamages (median)] | Net Zero 2050 | BRA | Price¦Secondary Energy¦Liquids¦Oil | US$2010/GJ | Price¦Secondary Energy¦Liquids¦Oil | fuel_supply | oil | 2045 | 107.1186 | Price¦Secondary Energy¦Liquids¦Oil
Downscaling[REMIND-MAgPIE 3.2-4.6 IntegratedPhysicalDamages (median)] | Net Zero 2050 | BRA | Price¦Secondary Energy¦Liquids¦Oil | US$2010/GJ | Price¦Secondary Energy¦Liquids¦Oil | fuel_supply | oil | 2050 | 118.8961 | Price¦Secondary Energy¦Liquids¦Oil
Downscaling[REMIND-MAgPIE 3.2-4.6 IntegratedPhysicalDamages (median)] | Net Zero 2050 | BRA | Price¦Secondary Energy¦Liquids¦Oil | US$2010/GJ | Price¦Secondary Energy¦Liquids¦Oil | fuel_supply | oil | 2055 | 128.5911 | Price¦Secondary Energy¦Liquids¦Oil
Downscaling[REMIND-MAgPIE 3.2-4.6 IntegratedPhysicalDamages (median)] | Net Zero 2050 | BRA | Price¦Secondary Energy¦Liquids¦Oil | US$2010/GJ | Price¦Secondary Energy¦Liquids¦Oil | fuel_supply | oil | 2060 | 203.0803 | Price¦Secondary Energy¦Liquids¦Oil
Downscaling[REMIND-MAgPIE 3.2-4.6 IntegratedPhysicalDamages (median)] | Net Zero 2050 | BRA | Price¦Secondary Energy¦Liquids¦Oil | US$2010/GJ | Price¦Secondary Energy¦Liquids¦Oil | fuel_supply | oil | 2065 | 244.9516 | Price¦Secondary Energy¦Liquids¦Oil
Downscaling[REMIND-MAgPIE 3.2-4.6 IntegratedPhysicalDamages (median)] | Net Zero 2050 | BRA | Price¦Secondary Energy¦Liquids¦Oil | US$2010/GJ | Price¦Secondary Energy¦Liquids¦Oil | fuel_supply | oil | 2070 | 286.823 | Price¦Secondary Energy¦Liquids¦Oil
Downscaling[REMIND-MAgPIE 3.2-4.6 IntegratedPhysicalDamages (median)] | Net Zero 2050 | BRA | Price¦Secondary Energy¦Liquids¦Oil | US$2010/GJ | Price¦Secondary Energy¦Liquids¦Oil | fuel_supply | oil | 2075 | 295.2299 | Price¦Secondary Energy¦Liquids¦Oil
Downscaling[REMIND-MAgPIE 3.2-4.6 IntegratedPhysicalDamages (median)] | Net Zero 2050 | BRA | Price¦Secondary Energy¦Liquids¦Oil | US$2010/GJ | Price¦Secondary Energy¦Liquids¦Oil | fuel_supply | oil | 2080 | 303.6369 | Price¦Secondary Energy¦Liquids¦Oil
Downscaling[REMIND-MAgPIE 3.2-4.6 IntegratedPhysicalDamages (median)] | Net Zero 2050 | BRA | Price¦Secondary Energy¦Liquids¦Oil | US$2010/GJ | Price¦Secondary Energy¦Liquids¦Oil | fuel_supply | oil | 2085 | 305.0787 | Price¦Secondary Energy¦Liquids¦Oil
Downscaling[REMIND-MAgPIE 3.2-4.6 IntegratedPhysicalDamages (median)] | Net Zero 2050 | BRA | Price¦Secondary Energy¦Liquids¦Oil | US$2010/GJ | Price¦Secondary Energy¦Liquids¦Oil | fuel_supply | oil | 2090 | 306.5206 | Price¦Secondary Energy¦Liquids¦Oil
Downscaling[REMIND-MAgPIE 3.2-4.6 IntegratedPhysicalDamages (median)] | Net Zero 2050 | BRA | Price¦Secondary Energy¦Liquids¦Oil | US$2010/GJ | Price¦Secondary Energy¦Liquids¦Oil | fuel_supply | oil | 2095 | 337.2132 | Price¦Secondary Energy¦Liquids¦Oil
Downscaling[REMIND-MAgPIE 3.2-4.6 IntegratedPhysicalDamages (median)] | Net Zero 2050 | BRA | Price¦Secondary Energy¦Liquids¦Oil | US$2010/GJ | Price¦Secondary Energy¦Liquids¦Oil | fuel_supply | oil | 2100 | 367.9058 | Price¦Secondary Energy¦Liquids¦Oil
Downscaling[REMIND-MAgPIE 3.2-4.6 IntegratedPhysicalDamages (median)] | Net Zero 2050 | BRA | Emissions¦CO2 | Mt CO2/yr | Emissions¦CO2 | scenarios - CO2 abatement | CO2 | 2020 | 1575.7929 | Emissions¦CO2
Downscaling[REMIND-MAgPIE 3.2-4.6 IntegratedPhysicalDamages (median)] | Net Zero 2050 | BRA | Emissions¦CO2 | Mt CO2/yr | Emissions¦CO2 | scenarios - CO2 abatement | CO2 | 2025 | 394.4262 | Emissions¦CO2
Downscaling[REMIND-MAgPIE 3.2-4.6 IntegratedPhysicalDamages (median)] | Net Zero 2050 | BRA | Emissions¦CO2 | Mt CO2/yr | Emissions¦CO2 | scenarios - CO2 abatement | CO2 | 2030 | 93.1091 | Emissions¦CO2
Downscaling[REMIND-MAgPIE 3.2-4.6 IntegratedPhysicalDamages (median)] | Net Zero 2050 | BRA | Emissions¦CO2 | Mt CO2/yr | Emissions¦CO2 | scenarios - CO2 abatement | CO2 | 2035 | -72.4408 | Emissions¦CO2
Downscaling[REMIND-MAgPIE 3.2-4.6 IntegratedPhysicalDamages (median)] | Net Zero 2050 | BRA | Emissions¦CO2 | Mt CO2/yr | Emissions¦CO2 | scenarios - CO2 abatement | CO2 | 2040 | -209.8915 | Emissions¦CO2
Downscaling[REMIND-MAgPIE 3.2-4.6 IntegratedPhysicalDamages (median)] | Net Zero 2050 | BRA | Emissions¦CO2 | Mt CO2/yr | Emissions¦CO2 | scenarios - CO2 abatement | CO2 | 2045 | -356.8744 | Emissions¦CO2
Downscaling[REMIND-MAgPIE 3.2-4.6 IntegratedPhysicalDamages (median)] | Net Zero 2050 | BRA | Emissions¦CO2 | Mt CO2/yr | Emissions¦CO2 | scenarios - CO2 abatement | CO2 | 2050 | -434.0785 | Emissions¦CO2
Downscaling[REMIND-MAgPIE 3.2-4.6 IntegratedPhysicalDamages (median)] | Net Zero 2050 | BRA | Emissions¦CO2 | Mt CO2/yr | Emissions¦CO2 | scenarios - CO2 abatement | CO2 | 2055 | -413.7008 | Emissions¦CO2
Downscaling[REMIND-MAgPIE 3.2-4.6 IntegratedPhysicalDamages (median)] | Net Zero 2050 | BRA | Emissions¦CO2 | Mt CO2/yr | Emissions¦CO2 | scenarios - CO2 abatement | CO2 | 2060 | -360.2678 | Emissions¦CO2
Downscaling[REMIND-MAgPIE 3.2-4.6 IntegratedPhysicalDamages (median)] | Net Zero 2050 | BRA | Emissions¦CO2 | Mt CO2/yr | Emissions¦CO2 | scenarios - CO2 abatement | CO2 | 2065 | -364.0978 | Emissions¦CO2
Downscaling[REMIND-MAgPIE 3.2-4.6 IntegratedPhysicalDamages (median)] | Net Zero 2050 | BRA | Emissions¦CO2 | Mt CO2/yr | Emissions¦CO2 | scenarios - CO2 abatement | CO2 | 2070 | -369.0531 | Emissions¦CO2
Downscaling[REMIND-MAgPIE 3.2-4.6 IntegratedPhysicalDamages (median)] | Net Zero 2050 | BRA | Emissions¦CO2 | Mt CO2/yr | Emissions¦CO2 | scenarios - CO2 abatement | CO2 | 2075 | -367.172 | Emissions¦CO2
Downscaling[REMIND-MAgPIE 3.2-4.6 IntegratedPhysicalDamages (median)] | Net Zero 2050 | BRA | Emissions¦CO2 | Mt CO2/yr | Emissions¦CO2 | scenarios - CO2 abatement | CO2 | 2080 | -366.9711 | Emissions¦CO2
Downscaling[REMIND-MAgPIE 3.2-4.6 IntegratedPhysicalDamages (median)] | Net Zero 2050 | BRA | Emissions¦CO2 | Mt CO2/yr | Emissions¦CO2 | scenarios - CO2 abatement | CO2 | 2085 | -347.2417 | Emissions¦CO2
Downscaling[REMIND-MAgPIE 3.2-4.6 IntegratedPhysicalDamages (median)] | Net Zero 2050 | BRA | Emissions¦CO2 | Mt CO2/yr | Emissions¦CO2 | scenarios - CO2 abatement | CO2 | 2090 | -328.1502 | Emissions¦CO2
Downscaling[REMIND-MAgPIE 3.2-4.6 IntegratedPhysicalDamages (median)] | Net Zero 2050 | BRA | Emissions¦CO2 | Mt CO2/yr | Emissions¦CO2 | scenarios - CO2 abatement | CO2 | 2095 | -336.7597 | Emissions¦CO2
Downscaling[REMIND-MAgPIE 3.2-4.6 IntegratedPhysicalDamages (median)] | Net Zero 2050 | BRA | Emissions¦CO2 | Mt CO2/yr | Emissions¦CO2 | scenarios - CO2 abatement | CO2 | 2100 | -345.83 | Emissions¦CO2
Downscaling[REMIND-MAgPIE 3.2-4.6 IntegratedPhysicalDamages (median)] | Net Zero 2050 | BRA | Emissions¦CO2¦Energy | Mt CO2/yr | Emissions¦CO2¦Energy | scenarios - CO2 abatement | CO2 | 2020 | 353.8491 | Emissions¦CO2¦Energy
Downscaling[REMIND-MAgPIE 3.2-4.6 IntegratedPhysicalDamages (median)] | Net Zero 2050 | BRA | Emissions¦CO2¦Energy | Mt CO2/yr | Emissions¦CO2¦Energy | scenarios - CO2 abatement | CO2 | 2025 | 374.0997 | Emissions¦CO2¦Energy
Downscaling[REMIND-MAgPIE 3.2-4.6 IntegratedPhysicalDamages (median)] | Net Zero 2050 | BRA | Emissions¦CO2¦Energy | Mt CO2/yr | Emissions¦CO2¦Energy | scenarios - CO2 abatement | CO2 | 2030 | 267.3808 | Emissions¦CO2¦Energy
Downscaling[REMIND-MAgPIE 3.2-4.6 IntegratedPhysicalDamages (median)] | Net Zero 2050 | BRA | Emissions¦CO2¦Energy | Mt CO2/yr | Emissions¦CO2¦Energy | scenarios - CO2 abatement | CO2 | 2035 | 152.474 | Emissions¦CO2¦Energy
Downscaling[REMIND-MAgPIE 3.2-4.6 IntegratedPhysicalDamages (median)] | Net Zero 2050 | BRA | Emissions¦CO2¦Energy | Mt CO2/yr | Emissions¦CO2¦Energy | scenarios - CO2 abatement | CO2 | 2040 | 32.1334 | Emissions¦CO2¦Energy
Downscaling[REMIND-MAgPIE 3.2-4.6 IntegratedPhysicalDamages (median)] | Net Zero 2050 | BRA | Emissions¦CO2¦Energy | Mt CO2/yr | Emissions¦CO2¦Energy | scenarios - CO2 abatement | CO2 | 2045 | -53.4203 | Emissions¦CO2¦Energy
Downscaling[REMIND-MAgPIE 3.2-4.6 IntegratedPhysicalDamages (median)] | Net Zero 2050 | BRA | Emissions¦CO2¦Energy | Mt CO2/yr | Emissions¦CO2¦Energy | scenarios - CO2 abatement | CO2 | 2050 | -120.8854 | Emissions¦CO2¦Energy
Downscaling[REMIND-MAgPIE 3.2-4.6 IntegratedPhysicalDamages (median)] | Net Zero 2050 | BRA | Emissions¦CO2¦Energy | Mt CO2/yr | Emissions¦CO2¦Energy | scenarios - CO2 abatement | CO2 | 2055 | -132.2672 | Emissions¦CO2¦Energy
Downscaling[REMIND-MAgPIE 3.2-4.6 IntegratedPhysicalDamages (median)] | Net Zero 2050 | BRA | Emissions¦CO2¦Energy | Mt CO2/yr | Emissions¦CO2¦Energy | scenarios - CO2 abatement | CO2 | 2060 | -131.0626 | Emissions¦CO2¦Energy
Downscaling[REMIND-MAgPIE 3.2-4.6 IntegratedPhysicalDamages (median)] | Net Zero 2050 | BRA | Emissions¦CO2¦Energy | Mt CO2/yr | Emissions¦CO2¦Energy | scenarios - CO2 abatement | CO2 | 2065 | -109.702 | Emissions¦CO2¦Energy
Downscaling[REMIND-MAgPIE 3.2-4.6 IntegratedPhysicalDamages (median)] | Net Zero 2050 | BRA | Emissions¦CO2¦Energy | Mt CO2/yr | Emissions¦CO2¦Energy | scenarios - CO2 abatement | CO2 | 2070 | -89.5003 | Emissions¦CO2¦Energy
Downscaling[REMIND-MAgPIE 3.2-4.6 IntegratedPhysicalDamages (median)] | Net Zero 2050 | BRA | Emissions¦CO2¦Energy | Mt CO2/yr | Emissions¦CO2¦Energy | scenarios - CO2 abatement | CO2 | 2075 | -58.2533 | Emissions¦CO2¦Energy
Downscaling[REMIND-MAgPIE 3.2-4.6 IntegratedPhysicalDamages (median)] | Net Zero 2050 | BRA | Emissions¦CO2¦Energy | Mt CO2/yr | Emissions¦CO2¦Energy | scenarios - CO2 abatement | CO2 | 2080 | -28.7129 | Emissions¦CO2¦Energy
Downscaling[REMIND-MAgPIE 3.2-4.6 IntegratedPhysicalDamages (median)] | Net Zero 2050 | BRA | Emissions¦CO2¦Energy | Mt CO2/yr | Emissions¦CO2¦Energy | scenarios - CO2 abatement | CO2 | 2085 | -19.8395 | Emissions¦CO2¦Energy
Downscaling[REMIND-MAgPIE 3.2-4.6 IntegratedPhysicalDamages (median)] | Net Zero 2050 | BRA | Emissions¦CO2¦Energy | Mt CO2/yr | Emissions¦CO2¦Energy | scenarios - CO2 abatement | CO2 | 2090 | -11.6516 | Emissions¦CO2¦Energy
Downscaling[REMIND-MAgPIE 3.2-4.6 IntegratedPhysicalDamages (median)] | Net Zero 2050 | BRA | Emissions¦CO2¦Energy | Mt CO2/yr | Emissions¦CO2¦Energy | scenarios - CO2 abatement | CO2 | 2095 | -10.808 | Emissions¦CO2¦Energy
Downscaling[REMIND-MAgPIE 3.2-4.6 IntegratedPhysicalDamages (median)] | Net Zero 2050 | BRA | Emissions¦CO2¦Energy | Mt CO2/yr | Emissions¦CO2¦Energy | scenarios - CO2 abatement | CO2 | 2100 | -10.4099 | Emissions¦CO2¦Energy
Downscaling[REMIND-MAgPIE 3.2-4.6] | Below 2°C | BRA | Carbon Sequestration¦CCS | Mt CO2/yr | Carbon Sequestration¦CCS | CCS potential |  | 2020 | 0 | Carbon Sequestration¦CCS
Downscaling[REMIND-MAgPIE 3.2-4.6] | Below 2°C | BRA | Carbon Sequestration¦CCS | Mt CO2/yr | Carbon Sequestration¦CCS | CCS potential |  | 2025 | 0.5151 | Carbon Sequestration¦CCS
Downscaling[REMIND-MAgPIE 3.2-4.6] | Below 2°C | BRA | Carbon Sequestration¦CCS | Mt CO2/yr | Carbon Sequestration¦CCS | CCS potential |  | 2030 | 4.4782 | Carbon Sequestration¦CCS
Downscaling[REMIND-MAgPIE 3.2-4.6] | Below 2°C | BRA | Carbon Sequestration¦CCS | Mt CO2/yr | Carbon Sequestration¦CCS | CCS potential |  | 2035 | 18.3764 | Carbon Sequestration¦CCS
Downscaling[REMIND-MAgPIE 3.2-4.6] | Below 2°C | BRA | Carbon Sequestration¦CCS | Mt CO2/yr | Carbon Sequestration¦CCS | CCS potential |  | 2040 | 57.3606 | Carbon Sequestration¦CCS
Downscaling[REMIND-MAgPIE 3.2-4.6] | Below 2°C | BRA | Carbon Sequestration¦CCS | Mt CO2/yr | Carbon Sequestration¦CCS | CCS potential |  | 2045 | 113.4457 | Carbon Sequestration¦CCS
Downscaling[REMIND-MAgPIE 3.2-4.6] | Below 2°C | BRA | Carbon Sequestration¦CCS | Mt CO2/yr | Carbon Sequestration¦CCS | CCS potential |  | 2050 | 160.0822 | Carbon Sequestration¦CCS
Downscaling[REMIND-MAgPIE 3.2-4.6] | Below 2°C | BRA | Final Energy¦Industry¦Electricity | EJ/yr | Final Energy¦Industry¦Electricity | demand_projection | elc_industry | 2020 | 0.691 | Final Energy¦Industry¦Electricity
Downscaling[REMIND-MAgPIE 3.2-4.6] | Below 2°C | BRA | Final Energy¦Industry¦Electricity | EJ/yr | Final Energy¦Industry¦Electricity | demand_projection | elc_industry | 2025 | 0.8804 | Final Energy¦Industry¦Electricity
Downscaling[REMIND-MAgPIE 3.2-4.6] | Below 2°C | BRA | Final Energy¦Industry¦Electricity | EJ/yr | Final Energy¦Industry¦Electricity | demand_projection | elc_industry | 2030 | 1.2535 | Final Energy¦Industry¦Electricity
Downscaling[REMIND-MAgPIE 3.2-4.6] | Below 2°C | BRA | Final Energy¦Industry¦Electricity | EJ/yr | Final Energy¦Industry¦Electricity | demand_projection | elc_industry | 2035 | 1.6383 | Final Energy¦Industry¦Electricity
Downscaling[REMIND-MAgPIE 3.2-4.6] | Below 2°C | BRA | Final Energy¦Industry¦Electricity | EJ/yr | Final Energy¦Industry¦Electricity | demand_projection | elc_industry | 2040 | 1.9505 | Final Energy¦Industry¦Electricity
Downscaling[REMIND-MAgPIE 3.2-4.6] | Below 2°C | BRA | Final Energy¦Industry¦Electricity | EJ/yr | Final Energy¦Industry¦Electricity | demand_projection | elc_industry | 2045 | 2.2232 | Final Energy¦Industry¦Electricity
Downscaling[REMIND-MAgPIE 3.2-4.6] | Below 2°C | BRA | Final Energy¦Industry¦Electricity | EJ/yr | Final Energy¦Industry¦Electricity | demand_projection | elc_industry | 2050 | 2.4135 | Final Energy¦Industry¦Electricity
Downscaling[REMIND-MAgPIE 3.2-4.6] | Below 2°C | BRA | Final Energy¦Residential and Commercial¦Electricity | EJ/yr | Final Energy¦Residential and Commercial¦Electricity | demand_projection | elc_buildings | 2020 | 0.9199 | Final Energy¦Residential and Commercial¦Electricity
Downscaling[REMIND-MAgPIE 3.2-4.6] | Below 2°C | BRA | Final Energy¦Residential and Commercial¦Electricity | EJ/yr | Final Energy¦Residential and Commercial¦Electricity | demand_projection | elc_buildings | 2025 | 0.8961 | Final Energy¦Residential and Commercial¦Electricity
Downscaling[REMIND-MAgPIE 3.2-4.6] | Below 2°C | BRA | Final Energy¦Residential and Commercial¦Electricity | EJ/yr | Final Energy¦Residential and Commercial¦Electricity | demand_projection | elc_buildings | 2030 | 1.2278 | Final Energy¦Residential and Commercial¦Electricity
Downscaling[REMIND-MAgPIE 3.2-4.6] | Below 2°C | BRA | Final Energy¦Residential and Commercial¦Electricity | EJ/yr | Final Energy¦Residential and Commercial¦Electricity | demand_projection | elc_buildings | 2035 | 1.5739 | Final Energy¦Residential and Commercial¦Electricity
Downscaling[REMIND-MAgPIE 3.2-4.6] | Below 2°C | BRA | Final Energy¦Residential and Commercial¦Electricity | EJ/yr | Final Energy¦Residential and Commercial¦Electricity | demand_projection | elc_buildings | 2040 | 1.8687 | Final Energy¦Residential and Commercial¦Electricity
Downscaling[REMIND-MAgPIE 3.2-4.6] | Below 2°C | BRA | Final Energy¦Residential and Commercial¦Electricity | EJ/yr | Final Energy¦Residential and Commercial¦Electricity | demand_projection | elc_buildings | 2045 | 2.1958 | Final Energy¦Residential and Commercial¦Electricity
Downscaling[REMIND-MAgPIE 3.2-4.6] | Below 2°C | BRA | Final Energy¦Residential and Commercial¦Electricity | EJ/yr | Final Energy¦Residential and Commercial¦Electricity | demand_projection | elc_buildings | 2050 | 2.5203 | Final Energy¦Residential and Commercial¦Electricity
Downscaling[REMIND-MAgPIE 3.2-4.6] | Below 2°C | BRA | Final Energy¦Transportation¦Electricity | EJ/yr | Final Energy¦Transportation¦Electricity | demand_projection | elc_transport | 2020 | 0.0162 | Final Energy¦Transportation¦Electricity
Downscaling[REMIND-MAgPIE 3.2-4.6] | Below 2°C | BRA | Final Energy¦Transportation¦Electricity | EJ/yr | Final Energy¦Transportation¦Electricity | demand_projection | elc_transport | 2025 | 0.0936 | Final Energy¦Transportation¦Electricity
Downscaling[REMIND-MAgPIE 3.2-4.6] | Below 2°C | BRA | Final Energy¦Transportation¦Electricity | EJ/yr | Final Energy¦Transportation¦Electricity | demand_projection | elc_transport | 2030 | 0.3038 | Final Energy¦Transportation¦Electricity
Downscaling[REMIND-MAgPIE 3.2-4.6] | Below 2°C | BRA | Final Energy¦Transportation¦Electricity | EJ/yr | Final Energy¦Transportation¦Electricity | demand_projection | elc_transport | 2035 | 0.5664 | Final Energy¦Transportation¦Electricity
Downscaling[REMIND-MAgPIE 3.2-4.6] | Below 2°C | BRA | Final Energy¦Transportation¦Electricity | EJ/yr | Final Energy¦Transportation¦Electricity | demand_projection | elc_transport | 2040 | 0.8055 | Final Energy¦Transportation¦Electricity
Downscaling[REMIND-MAgPIE 3.2-4.6] | Below 2°C | BRA | Final Energy¦Transportation¦Electricity | EJ/yr | Final Energy¦Transportation¦Electricity | demand_projection | elc_transport | 2045 | 0.981 | Final Energy¦Transportation¦Electricity
Downscaling[REMIND-MAgPIE 3.2-4.6] | Below 2°C | BRA | Final Energy¦Transportation¦Electricity | EJ/yr | Final Energy¦Transportation¦Electricity | demand_projection | elc_transport | 2050 | 1.089 | Final Energy¦Transportation¦Electricity
Downscaling[REMIND-MAgPIE 3.2-4.6] | Below 2°C | BRA | Secondary Energy¦Hydrogen | EJ/yr | Secondary Energy¦Hydrogen | demand_projection | hydrogen_allsect | 2020 | 0.0075 | Secondary Energy¦Hydrogen
Downscaling[REMIND-MAgPIE 3.2-4.6] | Below 2°C | BRA | Secondary Energy¦Hydrogen | EJ/yr | Secondary Energy¦Hydrogen | demand_projection | hydrogen_allsect | 2025 | 0.0412 | Secondary Energy¦Hydrogen
Downscaling[REMIND-MAgPIE 3.2-4.6] | Below 2°C | BRA | Secondary Energy¦Hydrogen | EJ/yr | Secondary Energy¦Hydrogen | demand_projection | hydrogen_allsect | 2030 | 0.0878 | Secondary Energy¦Hydrogen
Downscaling[REMIND-MAgPIE 3.2-4.6] | Below 2°C | BRA | Secondary Energy¦Hydrogen | EJ/yr | Secondary Energy¦Hydrogen | demand_projection | hydrogen_allsect | 2035 | 0.1318 | Secondary Energy¦Hydrogen
Downscaling[REMIND-MAgPIE 3.2-4.6] | Below 2°C | BRA | Secondary Energy¦Hydrogen | EJ/yr | Secondary Energy¦Hydrogen | demand_projection | hydrogen_allsect | 2040 | 0.1762 | Secondary Energy¦Hydrogen
Downscaling[REMIND-MAgPIE 3.2-4.6] | Below 2°C | BRA | Secondary Energy¦Hydrogen | EJ/yr | Secondary Energy¦Hydrogen | demand_projection | hydrogen_allsect | 2045 | 0.2676 | Secondary Energy¦Hydrogen
Downscaling[REMIND-MAgPIE 3.2-4.6] | Below 2°C | BRA | Secondary Energy¦Hydrogen | EJ/yr | Secondary Energy¦Hydrogen | demand_projection | hydrogen_allsect | 2050 | 0.4261 | Secondary Energy¦Hydrogen
Downscaling[REMIND-MAgPIE 3.2-4.6] | Below 2°C | BRA | Secondary Energy¦Electricity¦Coal | EJ/yr | Secondary Energy¦Electricity¦Coal | elec_co2 |  | 2020 | 0.0517 | Secondary Energy¦Electricity¦Coal | 94
Downscaling[REMIND-MAgPIE 3.2-4.6] | Below 2°C | BRA | Secondary Energy¦Electricity¦Coal | EJ/yr | Secondary Energy¦Electricity¦Coal | elec_co2 |  | 2025 | 0.0273 | Secondary Energy¦Electricity¦Coal | 94
Downscaling[REMIND-MAgPIE 3.2-4.6] | Below 2°C | BRA | Secondary Energy¦Electricity¦Coal | EJ/yr | Secondary Energy¦Electricity¦Coal | elec_co2 |  | 2030 | 0.0347 | Secondary Energy¦Electricity¦Coal | 94
Downscaling[REMIND-MAgPIE 3.2-4.6] | Below 2°C | BRA | Secondary Energy¦Electricity¦Coal | EJ/yr | Secondary Energy¦Electricity¦Coal | elec_co2 |  | 2035 | 0.0047 | Secondary Energy¦Electricity¦Coal | 94
Downscaling[REMIND-MAgPIE 3.2-4.6] | Below 2°C | BRA | Secondary Energy¦Electricity¦Coal | EJ/yr | Secondary Energy¦Electricity¦Coal | elec_co2 |  | 2040 | 0 | Secondary Energy¦Electricity¦Coal | 94
Downscaling[REMIND-MAgPIE 3.2-4.6] | Below 2°C | BRA | Secondary Energy¦Electricity¦Coal | EJ/yr | Secondary Energy¦Electricity¦Coal | elec_co2 |  | 2045 | 0 | Secondary Energy¦Electricity¦Coal | 94
Downscaling[REMIND-MAgPIE 3.2-4.6] | Below 2°C | BRA | Secondary Energy¦Electricity¦Coal | EJ/yr | Secondary Energy¦Electricity¦Coal | elec_co2 |  | 2050 | 0 | Secondary Energy¦Electricity¦Coal | 94
Downscaling[REMIND-MAgPIE 3.2-4.6] | Below 2°C | BRA | Secondary Energy¦Electricity¦Gas | EJ/yr | Secondary Energy¦Electricity¦Gas | elec_co2 |  | 2020 | 0.1009 | Secondary Energy¦Electricity¦Gas | 55
Downscaling[REMIND-MAgPIE 3.2-4.6] | Below 2°C | BRA | Secondary Energy¦Electricity¦Gas | EJ/yr | Secondary Energy¦Electricity¦Gas | elec_co2 |  | 2025 | 0.0818 | Secondary Energy¦Electricity¦Gas | 55
Downscaling[REMIND-MAgPIE 3.2-4.6] | Below 2°C | BRA | Secondary Energy¦Electricity¦Gas | EJ/yr | Secondary Energy¦Electricity¦Gas | elec_co2 |  | 2030 | 0.1172 | Secondary Energy¦Electricity¦Gas | 55
Downscaling[REMIND-MAgPIE 3.2-4.6] | Below 2°C | BRA | Secondary Energy¦Electricity¦Gas | EJ/yr | Secondary Energy¦Electricity¦Gas | elec_co2 |  | 2035 | 0.0918 | Secondary Energy¦Electricity¦Gas | 55
Downscaling[REMIND-MAgPIE 3.2-4.6] | Below 2°C | BRA | Secondary Energy¦Electricity¦Gas | EJ/yr | Secondary Energy¦Electricity¦Gas | elec_co2 |  | 2040 | 0.0295 | Secondary Energy¦Electricity¦Gas | 55
Downscaling[REMIND-MAgPIE 3.2-4.6] | Below 2°C | BRA | Secondary Energy¦Electricity¦Gas | EJ/yr | Secondary Energy¦Electricity¦Gas | elec_co2 |  | 2045 | 0.0355 | Secondary Energy¦Electricity¦Gas | 55
Downscaling[REMIND-MAgPIE 3.2-4.6] | Below 2°C | BRA | Secondary Energy¦Electricity¦Gas | EJ/yr | Secondary Energy¦Electricity¦Gas | elec_co2 |  | 2050 | 0.0359 | Secondary Energy¦Electricity¦Gas | 55
Downscaling[REMIND-MAgPIE 3.2-4.6] | Below 2°C | BRA | Secondary Energy¦Electricity¦Oil | EJ/yr | Secondary Energy¦Electricity¦Oil | elec_co2 |  | 2020 | 0.0155 | Secondary Energy¦Electricity¦Oil | 70
Downscaling[REMIND-MAgPIE 3.2-4.6] | Below 2°C | BRA | Secondary Energy¦Electricity¦Oil | EJ/yr | Secondary Energy¦Electricity¦Oil | elec_co2 |  | 2025 | 0.0147 | Secondary Energy¦Electricity¦Oil | 70
Downscaling[REMIND-MAgPIE 3.2-4.6] | Below 2°C | BRA | Secondary Energy¦Electricity¦Oil | EJ/yr | Secondary Energy¦Electricity¦Oil | elec_co2 |  | 2030 | 0.01 | Secondary Energy¦Electricity¦Oil | 70
Downscaling[REMIND-MAgPIE 3.2-4.6] | Below 2°C | BRA | Secondary Energy¦Electricity¦Oil | EJ/yr | Secondary Energy¦Electricity¦Oil | elec_co2 |  | 2035 | 0 | Secondary Energy¦Electricity¦Oil | 70
Downscaling[REMIND-MAgPIE 3.2-4.6] | Below 2°C | BRA | Secondary Energy¦Electricity¦Oil | EJ/yr | Secondary Energy¦Electricity¦Oil | elec_co2 |  | 2040 | 0 | Secondary Energy¦Electricity¦Oil | 70
Downscaling[REMIND-MAgPIE 3.2-4.6] | Below 2°C | BRA | Secondary Energy¦Electricity¦Oil | EJ/yr | Secondary Energy¦Electricity¦Oil | elec_co2 |  | 2045 | 0 | Secondary Energy¦Electricity¦Oil | 70
Downscaling[REMIND-MAgPIE 3.2-4.6] | Below 2°C | BRA | Secondary Energy¦Electricity¦Oil | EJ/yr | Secondary Energy¦Electricity¦Oil | elec_co2 |  | 2050 | 0 | Secondary Energy¦Electricity¦Oil | 70
Downscaling[REMIND-MAgPIE 3.2-4.6] | Below 2°C | BRA | Price¦Primary Energy¦Biomass | US$2010/GJ | Price¦Primary Energy¦Biomass | fuel_supply | bioenergy | 2020 | 5.3799 | Price¦Primary Energy¦Biomass
Downscaling[REMIND-MAgPIE 3.2-4.6] | Below 2°C | BRA | Price¦Primary Energy¦Biomass | US$2010/GJ | Price¦Primary Energy¦Biomass | fuel_supply | bioenergy | 2025 | 5.9368 | Price¦Primary Energy¦Biomass
Downscaling[REMIND-MAgPIE 3.2-4.6] | Below 2°C | BRA | Price¦Primary Energy¦Biomass | US$2010/GJ | Price¦Primary Energy¦Biomass | fuel_supply | bioenergy | 2030 | 5.8149 | Price¦Primary Energy¦Biomass
Downscaling[REMIND-MAgPIE 3.2-4.6] | Below 2°C | BRA | Price¦Primary Energy¦Biomass | US$2010/GJ | Price¦Primary Energy¦Biomass | fuel_supply | bioenergy | 2035 | 5.6763 | Price¦Primary Energy¦Biomass
Downscaling[REMIND-MAgPIE 3.2-4.6] | Below 2°C | BRA | Price¦Primary Energy¦Biomass | US$2010/GJ | Price¦Primary Energy¦Biomass | fuel_supply | bioenergy | 2040 | 6.07 | Price¦Primary Energy¦Biomass
Downscaling[REMIND-MAgPIE 3.2-4.6] | Below 2°C | BRA | Price¦Primary Energy¦Biomass | US$2010/GJ | Price¦Primary Energy¦Biomass | fuel_supply | bioenergy | 2045 | 6.8362 | Price¦Primary Energy¦Biomass
Downscaling[REMIND-MAgPIE 3.2-4.6] | Below 2°C | BRA | Price¦Primary Energy¦Biomass | US$2010/GJ | Price¦Primary Energy¦Biomass | fuel_supply | bioenergy | 2050 | 8.1765 | Price¦Primary Energy¦Biomass
Downscaling[REMIND-MAgPIE 3.2-4.6] | Below 2°C | BRA | Price¦Primary Energy¦Coal | US$2010/GJ | Price¦Primary Energy¦Coal | fuel_supply | coal | 2020 | 2.0344 | Price¦Primary Energy¦Coal
Downscaling[REMIND-MAgPIE 3.2-4.6] | Below 2°C | BRA | Price¦Primary Energy¦Coal | US$2010/GJ | Price¦Primary Energy¦Coal | fuel_supply | coal | 2025 | 2.161 | Price¦Primary Energy¦Coal
Downscaling[REMIND-MAgPIE 3.2-4.6] | Below 2°C | BRA | Price¦Primary Energy¦Coal | US$2010/GJ | Price¦Primary Energy¦Coal | fuel_supply | coal | 2030 | 1.7827 | Price¦Primary Energy¦Coal
Downscaling[REMIND-MAgPIE 3.2-4.6] | Below 2°C | BRA | Price¦Primary Energy¦Coal | US$2010/GJ | Price¦Primary Energy¦Coal | fuel_supply | coal | 2035 | 1.6152 | Price¦Primary Energy¦Coal
Downscaling[REMIND-MAgPIE 3.2-4.6] | Below 2°C | BRA | Price¦Primary Energy¦Coal | US$2010/GJ | Price¦Primary Energy¦Coal | fuel_supply | coal | 2040 | 1.4186 | Price¦Primary Energy¦Coal
Downscaling[REMIND-MAgPIE 3.2-4.6] | Below 2°C | BRA | Price¦Primary Energy¦Coal | US$2010/GJ | Price¦Primary Energy¦Coal | fuel_supply | coal | 2045 | 1.4234 | Price¦Primary Energy¦Coal
Downscaling[REMIND-MAgPIE 3.2-4.6] | Below 2°C | BRA | Price¦Primary Energy¦Coal | US$2010/GJ | Price¦Primary Energy¦Coal | fuel_supply | coal | 2050 | 1.4937 | Price¦Primary Energy¦Coal
Downscaling[REMIND-MAgPIE 3.2-4.6] | Below 2°C | BRA | Price¦Primary Energy¦Gas | US$2010/GJ | Price¦Primary Energy¦Gas | fuel_supply | gas | 2020 | 3.9711 | Price¦Primary Energy¦Gas
Downscaling[REMIND-MAgPIE 3.2-4.6] | Below 2°C | BRA | Price¦Primary Energy¦Gas | US$2010/GJ | Price¦Primary Energy¦Gas | fuel_supply | gas | 2025 | 4.5987 | Price¦Primary Energy¦Gas
Downscaling[REMIND-MAgPIE 3.2-4.6] | Below 2°C | BRA | Price¦Primary Energy¦Gas | US$2010/GJ | Price¦Primary Energy¦Gas | fuel_supply | gas | 2030 | 4.4679 | Price¦Primary Energy¦Gas
Downscaling[REMIND-MAgPIE 3.2-4.6] | Below 2°C | BRA | Price¦Primary Energy¦Gas | US$2010/GJ | Price¦Primary Energy¦Gas | fuel_supply | gas | 2035 | 5.2041 | Price¦Primary Energy¦Gas
Downscaling[REMIND-MAgPIE 3.2-4.6] | Below 2°C | BRA | Price¦Primary Energy¦Gas | US$2010/GJ | Price¦Primary Energy¦Gas | fuel_supply | gas | 2040 | 5.1447 | Price¦Primary Energy¦Gas
Downscaling[REMIND-MAgPIE 3.2-4.6] | Below 2°C | BRA | Price¦Primary Energy¦Gas | US$2010/GJ | Price¦Primary Energy¦Gas | fuel_supply | gas | 2045 | 4.8653 | Price¦Primary Energy¦Gas
Downscaling[REMIND-MAgPIE 3.2-4.6] | Below 2°C | BRA | Price¦Primary Energy¦Gas | US$2010/GJ | Price¦Primary Energy¦Gas | fuel_supply | gas | 2050 | 4.9049 | Price¦Primary Energy¦Gas
Downscaling[REMIND-MAgPIE 3.2-4.6] | Below 2°C | BRA | Price¦Secondary Energy¦Liquids¦Oil | US$2010/GJ | Price¦Secondary Energy¦Liquids¦Oil | fuel_supply | oil | 2020 | 54.2148 | Price¦Secondary Energy¦Liquids¦Oil
Downscaling[REMIND-MAgPIE 3.2-4.6] | Below 2°C | BRA | Price¦Secondary Energy¦Liquids¦Oil | US$2010/GJ | Price¦Secondary Energy¦Liquids¦Oil | fuel_supply | oil | 2025 | 87.9577 | Price¦Secondary Energy¦Liquids¦Oil
Downscaling[REMIND-MAgPIE 3.2-4.6] | Below 2°C | BRA | Price¦Secondary Energy¦Liquids¦Oil | US$2010/GJ | Price¦Secondary Energy¦Liquids¦Oil | fuel_supply | oil | 2030 | 83.9396 | Price¦Secondary Energy¦Liquids¦Oil
Downscaling[REMIND-MAgPIE 3.2-4.6] | Below 2°C | BRA | Price¦Secondary Energy¦Liquids¦Oil | US$2010/GJ | Price¦Secondary Energy¦Liquids¦Oil | fuel_supply | oil | 2035 | 87.9002 | Price¦Secondary Energy¦Liquids¦Oil
Downscaling[REMIND-MAgPIE 3.2-4.6] | Below 2°C | BRA | Price¦Secondary Energy¦Liquids¦Oil | US$2010/GJ | Price¦Secondary Energy¦Liquids¦Oil | fuel_supply | oil | 2040 | 86.9746 | Price¦Secondary Energy¦Liquids¦Oil
Downscaling[REMIND-MAgPIE 3.2-4.6] | Below 2°C | BRA | Price¦Secondary Energy¦Liquids¦Oil | US$2010/GJ | Price¦Secondary Energy¦Liquids¦Oil | fuel_supply | oil | 2045 | 92.0839 | Price¦Secondary Energy¦Liquids¦Oil
Downscaling[REMIND-MAgPIE 3.2-4.6] | Below 2°C | BRA | Price¦Secondary Energy¦Liquids¦Oil | US$2010/GJ | Price¦Secondary Energy¦Liquids¦Oil | fuel_supply | oil | 2050 | 116.8142 | Price¦Secondary Energy¦Liquids¦Oil
Downscaling[REMIND-MAgPIE 3.2-4.6] | Below 2°C | BRA | Emissions¦CO2 | Mt CO2/yr | Emissions¦CO2 | scenarios - CO2 abatement | CO2 | 2020 | 1574.6856 | Emissions¦CO2
Downscaling[REMIND-MAgPIE 3.2-4.6] | Below 2°C | BRA | Emissions¦CO2 | Mt CO2/yr | Emissions¦CO2 | scenarios - CO2 abatement | CO2 | 2025 | 396.8629 | Emissions¦CO2
Downscaling[REMIND-MAgPIE 3.2-4.6] | Below 2°C | BRA | Emissions¦CO2 | Mt CO2/yr | Emissions¦CO2 | scenarios - CO2 abatement | CO2 | 2030 | 257.5003 | Emissions¦CO2
Downscaling[REMIND-MAgPIE 3.2-4.6] | Below 2°C | BRA | Emissions¦CO2 | Mt CO2/yr | Emissions¦CO2 | scenarios - CO2 abatement | CO2 | 2035 | 182.7322 | Emissions¦CO2
Downscaling[REMIND-MAgPIE 3.2-4.6] | Below 2°C | BRA | Emissions¦CO2 | Mt CO2/yr | Emissions¦CO2 | scenarios - CO2 abatement | CO2 | 2040 | 78.2992 | Emissions¦CO2
Downscaling[REMIND-MAgPIE 3.2-4.6] | Below 2°C | BRA | Emissions¦CO2 | Mt CO2/yr | Emissions¦CO2 | scenarios - CO2 abatement | CO2 | 2045 | -42.1787 | Emissions¦CO2
Downscaling[REMIND-MAgPIE 3.2-4.6] | Below 2°C | BRA | Emissions¦CO2 | Mt CO2/yr | Emissions¦CO2 | scenarios - CO2 abatement | CO2 | 2050 | -113.7881 | Emissions¦CO2
Downscaling[REMIND-MAgPIE 3.2-4.6] | Below 2°C | BRA | Emissions¦CO2¦Energy | Mt CO2/yr | Emissions¦CO2¦Energy | scenarios - CO2 abatement | CO2 | 2020 | 352.7069 | Emissions¦CO2¦Energy
Downscaling[REMIND-MAgPIE 3.2-4.6] | Below 2°C | BRA | Emissions¦CO2¦Energy | Mt CO2/yr | Emissions¦CO2¦Energy | scenarios - CO2 abatement | CO2 | 2025 | 391.4129 | Emissions¦CO2¦Energy
Downscaling[REMIND-MAgPIE 3.2-4.6] | Below 2°C | BRA | Emissions¦CO2¦Energy | Mt CO2/yr | Emissions¦CO2¦Energy | scenarios - CO2 abatement | CO2 | 2030 | 409.7996 | Emissions¦CO2¦Energy
Downscaling[REMIND-MAgPIE 3.2-4.6] | Below 2°C | BRA | Emissions¦CO2¦Energy | Mt CO2/yr | Emissions¦CO2¦Energy | scenarios - CO2 abatement | CO2 | 2035 | 368.3883 | Emissions¦CO2¦Energy
Downscaling[REMIND-MAgPIE 3.2-4.6] | Below 2°C | BRA | Emissions¦CO2¦Energy | Mt CO2/yr | Emissions¦CO2¦Energy | scenarios - CO2 abatement | CO2 | 2040 | 265.0215 | Emissions¦CO2¦Energy
Downscaling[REMIND-MAgPIE 3.2-4.6] | Below 2°C | BRA | Emissions¦CO2¦Energy | Mt CO2/yr | Emissions¦CO2¦Energy | scenarios - CO2 abatement | CO2 | 2045 | 151.6529 | Emissions¦CO2¦Energy
Downscaling[REMIND-MAgPIE 3.2-4.6] | Below 2°C | BRA | Emissions¦CO2¦Energy | Mt CO2/yr | Emissions¦CO2¦Energy | scenarios - CO2 abatement | CO2 | 2050 | 56.4408 | Emissions¦CO2¦Energy
Downscaling[REMIND-MAgPIE 3.2-4.6] | Current Policies | BRA | Carbon Sequestration¦CCS | Mt CO2/yr | Carbon Sequestration¦CCS | CCS potential |  | 2020 | 0 | Carbon Sequestration¦CCS
Downscaling[REMIND-MAgPIE 3.2-4.6] | Current Policies | BRA | Carbon Sequestration¦CCS | Mt CO2/yr | Carbon Sequestration¦CCS | CCS potential |  | 2025 | 0 | Carbon Sequestration¦CCS
Downscaling[REMIND-MAgPIE 3.2-4.6] | Current Policies | BRA | Carbon Sequestration¦CCS | Mt CO2/yr | Carbon Sequestration¦CCS | CCS potential |  | 2030 | 0.0202 | Carbon Sequestration¦CCS
Downscaling[REMIND-MAgPIE 3.2-4.6] | Current Policies | BRA | Carbon Sequestration¦CCS | Mt CO2/yr | Carbon Sequestration¦CCS | CCS potential |  | 2035 | 0.0246 | Carbon Sequestration¦CCS
Downscaling[REMIND-MAgPIE 3.2-4.6] | Current Policies | BRA | Carbon Sequestration¦CCS | Mt CO2/yr | Carbon Sequestration¦CCS | CCS potential |  | 2040 | 0.0304 | Carbon Sequestration¦CCS
Downscaling[REMIND-MAgPIE 3.2-4.6] | Current Policies | BRA | Carbon Sequestration¦CCS | Mt CO2/yr | Carbon Sequestration¦CCS | CCS potential |  | 2045 | 0.0326 | Carbon Sequestration¦CCS
Downscaling[REMIND-MAgPIE 3.2-4.6] | Current Policies | BRA | Carbon Sequestration¦CCS | Mt CO2/yr | Carbon Sequestration¦CCS | CCS potential |  | 2050 | 0.053 | Carbon Sequestration¦CCS
Downscaling[REMIND-MAgPIE 3.2-4.6] | Current Policies | BRA | Final Energy¦Industry¦Electricity | EJ/yr | Final Energy¦Industry¦Electricity | demand_projection | elc_industry | 2020 | 0.7194 | Final Energy¦Industry¦Electricity
Downscaling[REMIND-MAgPIE 3.2-4.6] | Current Policies | BRA | Final Energy¦Industry¦Electricity | EJ/yr | Final Energy¦Industry¦Electricity | demand_projection | elc_industry | 2025 | 0.8727 | Final Energy¦Industry¦Electricity
Downscaling[REMIND-MAgPIE 3.2-4.6] | Current Policies | BRA | Final Energy¦Industry¦Electricity | EJ/yr | Final Energy¦Industry¦Electricity | demand_projection | elc_industry | 2030 | 1.1511 | Final Energy¦Industry¦Electricity
Downscaling[REMIND-MAgPIE 3.2-4.6] | Current Policies | BRA | Final Energy¦Industry¦Electricity | EJ/yr | Final Energy¦Industry¦Electricity | demand_projection | elc_industry | 2035 | 1.457 | Final Energy¦Industry¦Electricity
Downscaling[REMIND-MAgPIE 3.2-4.6] | Current Policies | BRA | Final Energy¦Industry¦Electricity | EJ/yr | Final Energy¦Industry¦Electricity | demand_projection | elc_industry | 2040 | 1.7836 | Final Energy¦Industry¦Electricity
Downscaling[REMIND-MAgPIE 3.2-4.6] | Current Policies | BRA | Final Energy¦Industry¦Electricity | EJ/yr | Final Energy¦Industry¦Electricity | demand_projection | elc_industry | 2045 | 2.0806 | Final Energy¦Industry¦Electricity
Downscaling[REMIND-MAgPIE 3.2-4.6] | Current Policies | BRA | Final Energy¦Industry¦Electricity | EJ/yr | Final Energy¦Industry¦Electricity | demand_projection | elc_industry | 2050 | 2.3558 | Final Energy¦Industry¦Electricity
Downscaling[REMIND-MAgPIE 3.2-4.6] | Current Policies | BRA | Final Energy¦Residential and Commercial¦Electricity | EJ/yr | Final Energy¦Residential and Commercial¦Electricity | demand_projection | elc_buildings | 2020 | 0.8923 | Final Energy¦Residential and Commercial¦Electricity
Downscaling[REMIND-MAgPIE 3.2-4.6] | Current Policies | BRA | Final Energy¦Residential and Commercial¦Electricity | EJ/yr | Final Energy¦Residential and Commercial¦Electricity | demand_projection | elc_buildings | 2025 | 0.9313 | Final Energy¦Residential and Commercial¦Electricity
Downscaling[REMIND-MAgPIE 3.2-4.6] | Current Policies | BRA | Final Energy¦Residential and Commercial¦Electricity | EJ/yr | Final Energy¦Residential and Commercial¦Electricity | demand_projection | elc_buildings | 2030 | 1.2266 | Final Energy¦Residential and Commercial¦Electricity
Downscaling[REMIND-MAgPIE 3.2-4.6] | Current Policies | BRA | Final Energy¦Residential and Commercial¦Electricity | EJ/yr | Final Energy¦Residential and Commercial¦Electricity | demand_projection | elc_buildings | 2035 | 1.5196 | Final Energy¦Residential and Commercial¦Electricity
Downscaling[REMIND-MAgPIE 3.2-4.6] | Current Policies | BRA | Final Energy¦Residential and Commercial¦Electricity | EJ/yr | Final Energy¦Residential and Commercial¦Electricity | demand_projection | elc_buildings | 2040 | 1.8424 | Final Energy¦Residential and Commercial¦Electricity
Downscaling[REMIND-MAgPIE 3.2-4.6] | Current Policies | BRA | Final Energy¦Residential and Commercial¦Electricity | EJ/yr | Final Energy¦Residential and Commercial¦Electricity | demand_projection | elc_buildings | 2045 | 2.2036 | Final Energy¦Residential and Commercial¦Electricity
Downscaling[REMIND-MAgPIE 3.2-4.6] | Current Policies | BRA | Final Energy¦Residential and Commercial¦Electricity | EJ/yr | Final Energy¦Residential and Commercial¦Electricity | demand_projection | elc_buildings | 2050 | 2.6199 | Final Energy¦Residential and Commercial¦Electricity
Downscaling[REMIND-MAgPIE 3.2-4.6] | Current Policies | BRA | Final Energy¦Transportation¦Electricity | EJ/yr | Final Energy¦Transportation¦Electricity | demand_projection | elc_transport | 2020 | 0.0161 | Final Energy¦Transportation¦Electricity
Downscaling[REMIND-MAgPIE 3.2-4.6] | Current Policies | BRA | Final Energy¦Transportation¦Electricity | EJ/yr | Final Energy¦Transportation¦Electricity | demand_projection | elc_transport | 2025 | 0.0976 | Final Energy¦Transportation¦Electricity
Downscaling[REMIND-MAgPIE 3.2-4.6] | Current Policies | BRA | Final Energy¦Transportation¦Electricity | EJ/yr | Final Energy¦Transportation¦Electricity | demand_projection | elc_transport | 2030 | 0.2878 | Final Energy¦Transportation¦Electricity
Downscaling[REMIND-MAgPIE 3.2-4.6] | Current Policies | BRA | Final Energy¦Transportation¦Electricity | EJ/yr | Final Energy¦Transportation¦Electricity | demand_projection | elc_transport | 2035 | 0.4903 | Final Energy¦Transportation¦Electricity
Downscaling[REMIND-MAgPIE 3.2-4.6] | Current Policies | BRA | Final Energy¦Transportation¦Electricity | EJ/yr | Final Energy¦Transportation¦Electricity | demand_projection | elc_transport | 2040 | 0.6347 | Final Energy¦Transportation¦Electricity
Downscaling[REMIND-MAgPIE 3.2-4.6] | Current Policies | BRA | Final Energy¦Transportation¦Electricity | EJ/yr | Final Energy¦Transportation¦Electricity | demand_projection | elc_transport | 2045 | 0.783 | Final Energy¦Transportation¦Electricity
Downscaling[REMIND-MAgPIE 3.2-4.6] | Current Policies | BRA | Final Energy¦Transportation¦Electricity | EJ/yr | Final Energy¦Transportation¦Electricity | demand_projection | elc_transport | 2050 | 0.9116 | Final Energy¦Transportation¦Electricity
Downscaling[REMIND-MAgPIE 3.2-4.6] | Current Policies | BRA | Secondary Energy¦Hydrogen | EJ/yr | Secondary Energy¦Hydrogen | demand_projection | hydrogen_allsect | 2020 | 0.0075 | Secondary Energy¦Hydrogen
Downscaling[REMIND-MAgPIE 3.2-4.6] | Current Policies | BRA | Secondary Energy¦Hydrogen | EJ/yr | Secondary Energy¦Hydrogen | demand_projection | hydrogen_allsect | 2025 | 0.0422 | Secondary Energy¦Hydrogen
Downscaling[REMIND-MAgPIE 3.2-4.6] | Current Policies | BRA | Secondary Energy¦Hydrogen | EJ/yr | Secondary Energy¦Hydrogen | demand_projection | hydrogen_allsect | 2030 | 0.0925 | Secondary Energy¦Hydrogen
Downscaling[REMIND-MAgPIE 3.2-4.6] | Current Policies | BRA | Secondary Energy¦Hydrogen | EJ/yr | Secondary Energy¦Hydrogen | demand_projection | hydrogen_allsect | 2035 | 0.15 | Secondary Energy¦Hydrogen
Downscaling[REMIND-MAgPIE 3.2-4.6] | Current Policies | BRA | Secondary Energy¦Hydrogen | EJ/yr | Secondary Energy¦Hydrogen | demand_projection | hydrogen_allsect | 2040 | 0.2184 | Secondary Energy¦Hydrogen
Downscaling[REMIND-MAgPIE 3.2-4.6] | Current Policies | BRA | Secondary Energy¦Hydrogen | EJ/yr | Secondary Energy¦Hydrogen | demand_projection | hydrogen_allsect | 2045 | 0.291 | Secondary Energy¦Hydrogen
Downscaling[REMIND-MAgPIE 3.2-4.6] | Current Policies | BRA | Secondary Energy¦Hydrogen | EJ/yr | Secondary Energy¦Hydrogen | demand_projection | hydrogen_allsect | 2050 | 0.363 | Secondary Energy¦Hydrogen
Downscaling[REMIND-MAgPIE 3.2-4.6] | Current Policies | BRA | Secondary Energy¦Electricity¦Coal | EJ/yr | Secondary Energy¦Electricity¦Coal | elec_co2 |  | 2020 | 0.0563 | Secondary Energy¦Electricity¦Coal | 94
Downscaling[REMIND-MAgPIE 3.2-4.6] | Current Policies | BRA | Secondary Energy¦Electricity¦Coal | EJ/yr | Secondary Energy¦Electricity¦Coal | elec_co2 |  | 2025 | 0.0347 | Secondary Energy¦Electricity¦Coal | 94
Downscaling[REMIND-MAgPIE 3.2-4.6] | Current Policies | BRA | Secondary Energy¦Electricity¦Coal | EJ/yr | Secondary Energy¦Electricity¦Coal | elec_co2 |  | 2030 | 0.0409 | Secondary Energy¦Electricity¦Coal | 94
Downscaling[REMIND-MAgPIE 3.2-4.6] | Current Policies | BRA | Secondary Energy¦Electricity¦Coal | EJ/yr | Secondary Energy¦Electricity¦Coal | elec_co2 |  | 2035 | 0.0378 | Secondary Energy¦Electricity¦Coal | 94
Downscaling[REMIND-MAgPIE 3.2-4.6] | Current Policies | BRA | Secondary Energy¦Electricity¦Coal | EJ/yr | Secondary Energy¦Electricity¦Coal | elec_co2 |  | 2040 | 0.0359 | Secondary Energy¦Electricity¦Coal | 94
Downscaling[REMIND-MAgPIE 3.2-4.6] | Current Policies | BRA | Secondary Energy¦Electricity¦Coal | EJ/yr | Secondary Energy¦Electricity¦Coal | elec_co2 |  | 2045 | 0.0075 | Secondary Energy¦Electricity¦Coal | 94
Downscaling[REMIND-MAgPIE 3.2-4.6] | Current Policies | BRA | Secondary Energy¦Electricity¦Coal | EJ/yr | Secondary Energy¦Electricity¦Coal | elec_co2 |  | 2050 | 0.001 | Secondary Energy¦Electricity¦Coal | 94
Downscaling[REMIND-MAgPIE 3.2-4.6] | Current Policies | BRA | Secondary Energy¦Electricity¦Gas | EJ/yr | Secondary Energy¦Electricity¦Gas | elec_co2 |  | 2020 | 0.1102 | Secondary Energy¦Electricity¦Gas | 55
Downscaling[REMIND-MAgPIE 3.2-4.6] | Current Policies | BRA | Secondary Energy¦Electricity¦Gas | EJ/yr | Secondary Energy¦Electricity¦Gas | elec_co2 |  | 2025 | 0.0926 | Secondary Energy¦Electricity¦Gas | 55
Downscaling[REMIND-MAgPIE 3.2-4.6] | Current Policies | BRA | Secondary Energy¦Electricity¦Gas | EJ/yr | Secondary Energy¦Electricity¦Gas | elec_co2 |  | 2030 | 0.1304 | Secondary Energy¦Electricity¦Gas | 55
Downscaling[REMIND-MAgPIE 3.2-4.6] | Current Policies | BRA | Secondary Energy¦Electricity¦Gas | EJ/yr | Secondary Energy¦Electricity¦Gas | elec_co2 |  | 2035 | 0.1435 | Secondary Energy¦Electricity¦Gas | 55
Downscaling[REMIND-MAgPIE 3.2-4.6] | Current Policies | BRA | Secondary Energy¦Electricity¦Gas | EJ/yr | Secondary Energy¦Electricity¦Gas | elec_co2 |  | 2040 | 0.1228 | Secondary Energy¦Electricity¦Gas | 55
Downscaling[REMIND-MAgPIE 3.2-4.6] | Current Policies | BRA | Secondary Energy¦Electricity¦Gas | EJ/yr | Secondary Energy¦Electricity¦Gas | elec_co2 |  | 2045 | 0.0782 | Secondary Energy¦Electricity¦Gas | 55
Downscaling[REMIND-MAgPIE 3.2-4.6] | Current Policies | BRA | Secondary Energy¦Electricity¦Gas | EJ/yr | Secondary Energy¦Electricity¦Gas | elec_co2 |  | 2050 | 0.0891 | Secondary Energy¦Electricity¦Gas | 55
Downscaling[REMIND-MAgPIE 3.2-4.6] | Current Policies | BRA | Secondary Energy¦Electricity¦Oil | EJ/yr | Secondary Energy¦Electricity¦Oil | elec_co2 |  | 2020 | 0.017 | Secondary Energy¦Electricity¦Oil | 70
Downscaling[REMIND-MAgPIE 3.2-4.6] | Current Policies | BRA | Secondary Energy¦Electricity¦Oil | EJ/yr | Secondary Energy¦Electricity¦Oil | elec_co2 |  | 2025 | 0.0161 | Secondary Energy¦Electricity¦Oil | 70
Downscaling[REMIND-MAgPIE 3.2-4.6] | Current Policies | BRA | Secondary Energy¦Electricity¦Oil | EJ/yr | Secondary Energy¦Electricity¦Oil | elec_co2 |  | 2030 | 0.0096 | Secondary Energy¦Electricity¦Oil | 70
Downscaling[REMIND-MAgPIE 3.2-4.6] | Current Policies | BRA | Secondary Energy¦Electricity¦Oil | EJ/yr | Secondary Energy¦Electricity¦Oil | elec_co2 |  | 2035 | 0 | Secondary Energy¦Electricity¦Oil | 70
Downscaling[REMIND-MAgPIE 3.2-4.6] | Current Policies | BRA | Secondary Energy¦Electricity¦Oil | EJ/yr | Secondary Energy¦Electricity¦Oil | elec_co2 |  | 2040 | 0 | Secondary Energy¦Electricity¦Oil | 70
Downscaling[REMIND-MAgPIE 3.2-4.6] | Current Policies | BRA | Secondary Energy¦Electricity¦Oil | EJ/yr | Secondary Energy¦Electricity¦Oil | elec_co2 |  | 2045 | 0 | Secondary Energy¦Electricity¦Oil | 70
Downscaling[REMIND-MAgPIE 3.2-4.6] | Current Policies | BRA | Secondary Energy¦Electricity¦Oil | EJ/yr | Secondary Energy¦Electricity¦Oil | elec_co2 |  | 2050 | 0 | Secondary Energy¦Electricity¦Oil | 70
Downscaling[REMIND-MAgPIE 3.2-4.6] | Current Policies | BRA | Price¦Primary Energy¦Biomass | US$2010/GJ | Price¦Primary Energy¦Biomass | fuel_supply | bioenergy | 2020 | 5.3799 | Price¦Primary Energy¦Biomass
Downscaling[REMIND-MAgPIE 3.2-4.6] | Current Policies | BRA | Price¦Primary Energy¦Biomass | US$2010/GJ | Price¦Primary Energy¦Biomass | fuel_supply | bioenergy | 2025 | 5.8161 | Price¦Primary Energy¦Biomass
Downscaling[REMIND-MAgPIE 3.2-4.6] | Current Policies | BRA | Price¦Primary Energy¦Biomass | US$2010/GJ | Price¦Primary Energy¦Biomass | fuel_supply | bioenergy | 2030 | 5.6891 | Price¦Primary Energy¦Biomass
Downscaling[REMIND-MAgPIE 3.2-4.6] | Current Policies | BRA | Price¦Primary Energy¦Biomass | US$2010/GJ | Price¦Primary Energy¦Biomass | fuel_supply | bioenergy | 2035 | 4.5887 | Price¦Primary Energy¦Biomass
Downscaling[REMIND-MAgPIE 3.2-4.6] | Current Policies | BRA | Price¦Primary Energy¦Biomass | US$2010/GJ | Price¦Primary Energy¦Biomass | fuel_supply | bioenergy | 2040 | 2.1857 | Price¦Primary Energy¦Biomass
Downscaling[REMIND-MAgPIE 3.2-4.6] | Current Policies | BRA | Price¦Primary Energy¦Biomass | US$2010/GJ | Price¦Primary Energy¦Biomass | fuel_supply | bioenergy | 2045 | 2.3002 | Price¦Primary Energy¦Biomass
Downscaling[REMIND-MAgPIE 3.2-4.6] | Current Policies | BRA | Price¦Primary Energy¦Biomass | US$2010/GJ | Price¦Primary Energy¦Biomass | fuel_supply | bioenergy | 2050 | 3.6 | Price¦Primary Energy¦Biomass
Downscaling[REMIND-MAgPIE 3.2-4.6] | Current Policies | BRA | Price¦Primary Energy¦Coal | US$2010/GJ | Price¦Primary Energy¦Coal | fuel_supply | coal | 2020 | 2.0344 | Price¦Primary Energy¦Coal
Downscaling[REMIND-MAgPIE 3.2-4.6] | Current Policies | BRA | Price¦Primary Energy¦Coal | US$2010/GJ | Price¦Primary Energy¦Coal | fuel_supply | coal | 2025 | 2.2228 | Price¦Primary Energy¦Coal
Downscaling[REMIND-MAgPIE 3.2-4.6] | Current Policies | BRA | Price¦Primary Energy¦Coal | US$2010/GJ | Price¦Primary Energy¦Coal | fuel_supply | coal | 2030 | 2.2627 | Price¦Primary Energy¦Coal
Downscaling[REMIND-MAgPIE 3.2-4.6] | Current Policies | BRA | Price¦Primary Energy¦Coal | US$2010/GJ | Price¦Primary Energy¦Coal | fuel_supply | coal | 2035 | 2.307 | Price¦Primary Energy¦Coal
Downscaling[REMIND-MAgPIE 3.2-4.6] | Current Policies | BRA | Price¦Primary Energy¦Coal | US$2010/GJ | Price¦Primary Energy¦Coal | fuel_supply | coal | 2040 | 2.3841 | Price¦Primary Energy¦Coal
Downscaling[REMIND-MAgPIE 3.2-4.6] | Current Policies | BRA | Price¦Primary Energy¦Coal | US$2010/GJ | Price¦Primary Energy¦Coal | fuel_supply | coal | 2045 | 2.4996 | Price¦Primary Energy¦Coal
Downscaling[REMIND-MAgPIE 3.2-4.6] | Current Policies | BRA | Price¦Primary Energy¦Coal | US$2010/GJ | Price¦Primary Energy¦Coal | fuel_supply | coal | 2050 | 2.7928 | Price¦Primary Energy¦Coal
Downscaling[REMIND-MAgPIE 3.2-4.6] | Current Policies | BRA | Price¦Primary Energy¦Gas | US$2010/GJ | Price¦Primary Energy¦Gas | fuel_supply | gas | 2020 | 3.9711 | Price¦Primary Energy¦Gas
Downscaling[REMIND-MAgPIE 3.2-4.6] | Current Policies | BRA | Price¦Primary Energy¦Gas | US$2010/GJ | Price¦Primary Energy¦Gas | fuel_supply | gas | 2025 | 4.6647 | Price¦Primary Energy¦Gas
Downscaling[REMIND-MAgPIE 3.2-4.6] | Current Policies | BRA | Price¦Primary Energy¦Gas | US$2010/GJ | Price¦Primary Energy¦Gas | fuel_supply | gas | 2030 | 4.6303 | Price¦Primary Energy¦Gas
Downscaling[REMIND-MAgPIE 3.2-4.6] | Current Policies | BRA | Price¦Primary Energy¦Gas | US$2010/GJ | Price¦Primary Energy¦Gas | fuel_supply | gas | 2035 | 5.0297 | Price¦Primary Energy¦Gas
Downscaling[REMIND-MAgPIE 3.2-4.6] | Current Policies | BRA | Price¦Primary Energy¦Gas | US$2010/GJ | Price¦Primary Energy¦Gas | fuel_supply | gas | 2040 | 5.2841 | Price¦Primary Energy¦Gas
Downscaling[REMIND-MAgPIE 3.2-4.6] | Current Policies | BRA | Price¦Primary Energy¦Gas | US$2010/GJ | Price¦Primary Energy¦Gas | fuel_supply | gas | 2045 | 5.5602 | Price¦Primary Energy¦Gas
Downscaling[REMIND-MAgPIE 3.2-4.6] | Current Policies | BRA | Price¦Primary Energy¦Gas | US$2010/GJ | Price¦Primary Energy¦Gas | fuel_supply | gas | 2050 | 5.7592 | Price¦Primary Energy¦Gas
Downscaling[REMIND-MAgPIE 3.2-4.6] | Current Policies | BRA | Price¦Secondary Energy¦Liquids¦Oil | US$2010/GJ | Price¦Secondary Energy¦Liquids¦Oil | fuel_supply | oil | 2020 | 54.2148 | Price¦Secondary Energy¦Liquids¦Oil
Downscaling[REMIND-MAgPIE 3.2-4.6] | Current Policies | BRA | Price¦Secondary Energy¦Liquids¦Oil | US$2010/GJ | Price¦Secondary Energy¦Liquids¦Oil | fuel_supply | oil | 2025 | 86.2636 | Price¦Secondary Energy¦Liquids¦Oil
Downscaling[REMIND-MAgPIE 3.2-4.6] | Current Policies | BRA | Price¦Secondary Energy¦Liquids¦Oil | US$2010/GJ | Price¦Secondary Energy¦Liquids¦Oil | fuel_supply | oil | 2030 | 85.2026 | Price¦Secondary Energy¦Liquids¦Oil
Downscaling[REMIND-MAgPIE 3.2-4.6] | Current Policies | BRA | Price¦Secondary Energy¦Liquids¦Oil | US$2010/GJ | Price¦Secondary Energy¦Liquids¦Oil | fuel_supply | oil | 2035 | 87.8774 | Price¦Secondary Energy¦Liquids¦Oil
Downscaling[REMIND-MAgPIE 3.2-4.6] | Current Policies | BRA | Price¦Secondary Energy¦Liquids¦Oil | US$2010/GJ | Price¦Secondary Energy¦Liquids¦Oil | fuel_supply | oil | 2040 | 94.0315 | Price¦Secondary Energy¦Liquids¦Oil
Downscaling[REMIND-MAgPIE 3.2-4.6] | Current Policies | BRA | Price¦Secondary Energy¦Liquids¦Oil | US$2010/GJ | Price¦Secondary Energy¦Liquids¦Oil | fuel_supply | oil | 2045 | 99.0266 | Price¦Secondary Energy¦Liquids¦Oil
Downscaling[REMIND-MAgPIE 3.2-4.6] | Current Policies | BRA | Price¦Secondary Energy¦Liquids¦Oil | US$2010/GJ | Price¦Secondary Energy¦Liquids¦Oil | fuel_supply | oil | 2050 | 114.77 | Price¦Secondary Energy¦Liquids¦Oil
Downscaling[REMIND-MAgPIE 3.2-4.6] | Current Policies | BRA | Emissions¦CO2 | Mt CO2/yr | Emissions¦CO2 | scenarios - CO2 abatement | CO2 | 2020 | 1579.4598 | Emissions¦CO2
Downscaling[REMIND-MAgPIE 3.2-4.6] | Current Policies | BRA | Emissions¦CO2 | Mt CO2/yr | Emissions¦CO2 | scenarios - CO2 abatement | CO2 | 2025 | 562.5339 | Emissions¦CO2
Downscaling[REMIND-MAgPIE 3.2-4.6] | Current Policies | BRA | Emissions¦CO2 | Mt CO2/yr | Emissions¦CO2 | scenarios - CO2 abatement | CO2 | 2030 | 513.1624 | Emissions¦CO2
Downscaling[REMIND-MAgPIE 3.2-4.6] | Current Policies | BRA | Emissions¦CO2 | Mt CO2/yr | Emissions¦CO2 | scenarios - CO2 abatement | CO2 | 2035 | 503.3517 | Emissions¦CO2
Downscaling[REMIND-MAgPIE 3.2-4.6] | Current Policies | BRA | Emissions¦CO2 | Mt CO2/yr | Emissions¦CO2 | scenarios - CO2 abatement | CO2 | 2040 | 464.9211 | Emissions¦CO2
Downscaling[REMIND-MAgPIE 3.2-4.6] | Current Policies | BRA | Emissions¦CO2 | Mt CO2/yr | Emissions¦CO2 | scenarios - CO2 abatement | CO2 | 2045 | 468.9882 | Emissions¦CO2
Downscaling[REMIND-MAgPIE 3.2-4.6] | Current Policies | BRA | Emissions¦CO2 | Mt CO2/yr | Emissions¦CO2 | scenarios - CO2 abatement | CO2 | 2050 | 545.6545 | Emissions¦CO2
Downscaling[REMIND-MAgPIE 3.2-4.6] | Current Policies | BRA | Emissions¦CO2¦Energy | Mt CO2/yr | Emissions¦CO2¦Energy | scenarios - CO2 abatement | CO2 | 2020 | 357.206 | Emissions¦CO2¦Energy
Downscaling[REMIND-MAgPIE 3.2-4.6] | Current Policies | BRA | Emissions¦CO2¦Energy | Mt CO2/yr | Emissions¦CO2¦Energy | scenarios - CO2 abatement | CO2 | 2025 | 401.2201 | Emissions¦CO2¦Energy
Downscaling[REMIND-MAgPIE 3.2-4.6] | Current Policies | BRA | Emissions¦CO2¦Energy | Mt CO2/yr | Emissions¦CO2¦Energy | scenarios - CO2 abatement | CO2 | 2030 | 491.8978 | Emissions¦CO2¦Energy
Downscaling[REMIND-MAgPIE 3.2-4.6] | Current Policies | BRA | Emissions¦CO2¦Energy | Mt CO2/yr | Emissions¦CO2¦Energy | scenarios - CO2 abatement | CO2 | 2035 | 595.3866 | Emissions¦CO2¦Energy
Downscaling[REMIND-MAgPIE 3.2-4.6] | Current Policies | BRA | Emissions¦CO2¦Energy | Mt CO2/yr | Emissions¦CO2¦Energy | scenarios - CO2 abatement | CO2 | 2040 | 664.8707 | Emissions¦CO2¦Energy
Downscaling[REMIND-MAgPIE 3.2-4.6] | Current Policies | BRA | Emissions¦CO2¦Energy | Mt CO2/yr | Emissions¦CO2¦Energy | scenarios - CO2 abatement | CO2 | 2045 | 715.4496 | Emissions¦CO2¦Energy
Downscaling[REMIND-MAgPIE 3.2-4.6] | Current Policies | BRA | Emissions¦CO2¦Energy | Mt CO2/yr | Emissions¦CO2¦Energy | scenarios - CO2 abatement | CO2 | 2050 | 786.532 | Emissions¦CO2¦Energy
Downscaling[REMIND-MAgPIE 3.2-4.6] | Delayed transition | BRA | Carbon Sequestration¦CCS | Mt CO2/yr | Carbon Sequestration¦CCS | CCS potential |  | 2020 | 0 | Carbon Sequestration¦CCS
Downscaling[REMIND-MAgPIE 3.2-4.6] | Delayed transition | BRA | Carbon Sequestration¦CCS | Mt CO2/yr | Carbon Sequestration¦CCS | CCS potential |  | 2025 | 0 | Carbon Sequestration¦CCS
Downscaling[REMIND-MAgPIE 3.2-4.6] | Delayed transition | BRA | Carbon Sequestration¦CCS | Mt CO2/yr | Carbon Sequestration¦CCS | CCS potential |  | 2030 | 0.0201 | Carbon Sequestration¦CCS
Downscaling[REMIND-MAgPIE 3.2-4.6] | Delayed transition | BRA | Carbon Sequestration¦CCS | Mt CO2/yr | Carbon Sequestration¦CCS | CCS potential |  | 2035 | 1.1838 | Carbon Sequestration¦CCS
Downscaling[REMIND-MAgPIE 3.2-4.6] | Delayed transition | BRA | Carbon Sequestration¦CCS | Mt CO2/yr | Carbon Sequestration¦CCS | CCS potential |  | 2040 | 25.7452 | Carbon Sequestration¦CCS
Downscaling[REMIND-MAgPIE 3.2-4.6] | Delayed transition | BRA | Carbon Sequestration¦CCS | Mt CO2/yr | Carbon Sequestration¦CCS | CCS potential |  | 2045 | 75.01 | Carbon Sequestration¦CCS
Downscaling[REMIND-MAgPIE 3.2-4.6] | Delayed transition | BRA | Carbon Sequestration¦CCS | Mt CO2/yr | Carbon Sequestration¦CCS | CCS potential |  | 2050 | 122.5509 | Carbon Sequestration¦CCS
Downscaling[REMIND-MAgPIE 3.2-4.6] | Delayed transition | BRA | Final Energy¦Industry¦Electricity | EJ/yr | Final Energy¦Industry¦Electricity | demand_projection | elc_industry | 2020 | 0.718 | Final Energy¦Industry¦Electricity
Downscaling[REMIND-MAgPIE 3.2-4.6] | Delayed transition | BRA | Final Energy¦Industry¦Electricity | EJ/yr | Final Energy¦Industry¦Electricity | demand_projection | elc_industry | 2025 | 0.8719 | Final Energy¦Industry¦Electricity
Downscaling[REMIND-MAgPIE 3.2-4.6] | Delayed transition | BRA | Final Energy¦Industry¦Electricity | EJ/yr | Final Energy¦Industry¦Electricity | demand_projection | elc_industry | 2030 | 1.1505 | Final Energy¦Industry¦Electricity
Downscaling[REMIND-MAgPIE 3.2-4.6] | Delayed transition | BRA | Final Energy¦Industry¦Electricity | EJ/yr | Final Energy¦Industry¦Electricity | demand_projection | elc_industry | 2035 | 1.5049 | Final Energy¦Industry¦Electricity
Downscaling[REMIND-MAgPIE 3.2-4.6] | Delayed transition | BRA | Final Energy¦Industry¦Electricity | EJ/yr | Final Energy¦Industry¦Electricity | demand_projection | elc_industry | 2040 | 1.9591 | Final Energy¦Industry¦Electricity
Downscaling[REMIND-MAgPIE 3.2-4.6] | Delayed transition | BRA | Final Energy¦Industry¦Electricity | EJ/yr | Final Energy¦Industry¦Electricity | demand_projection | elc_industry | 2045 | 2.2595 | Final Energy¦Industry¦Electricity
Downscaling[REMIND-MAgPIE 3.2-4.6] | Delayed transition | BRA | Final Energy¦Industry¦Electricity | EJ/yr | Final Energy¦Industry¦Electricity | demand_projection | elc_industry | 2050 | 2.4436 | Final Energy¦Industry¦Electricity
Downscaling[REMIND-MAgPIE 3.2-4.6] | Delayed transition | BRA | Final Energy¦Residential and Commercial¦Electricity | EJ/yr | Final Energy¦Residential and Commercial¦Electricity | demand_projection | elc_buildings | 2020 | 0.8931 | Final Energy¦Residential and Commercial¦Electricity
Downscaling[REMIND-MAgPIE 3.2-4.6] | Delayed transition | BRA | Final Energy¦Residential and Commercial¦Electricity | EJ/yr | Final Energy¦Residential and Commercial¦Electricity | demand_projection | elc_buildings | 2025 | 0.9331 | Final Energy¦Residential and Commercial¦Electricity
Downscaling[REMIND-MAgPIE 3.2-4.6] | Delayed transition | BRA | Final Energy¦Residential and Commercial¦Electricity | EJ/yr | Final Energy¦Residential and Commercial¦Electricity | demand_projection | elc_buildings | 2030 | 1.2324 | Final Energy¦Residential and Commercial¦Electricity
Downscaling[REMIND-MAgPIE 3.2-4.6] | Delayed transition | BRA | Final Energy¦Residential and Commercial¦Electricity | EJ/yr | Final Energy¦Residential and Commercial¦Electricity | demand_projection | elc_buildings | 2035 | 1.4977 | Final Energy¦Residential and Commercial¦Electricity
Downscaling[REMIND-MAgPIE 3.2-4.6] | Delayed transition | BRA | Final Energy¦Residential and Commercial¦Electricity | EJ/yr | Final Energy¦Residential and Commercial¦Electricity | demand_projection | elc_buildings | 2040 | 1.8434 | Final Energy¦Residential and Commercial¦Electricity
Downscaling[REMIND-MAgPIE 3.2-4.6] | Delayed transition | BRA | Final Energy¦Residential and Commercial¦Electricity | EJ/yr | Final Energy¦Residential and Commercial¦Electricity | demand_projection | elc_buildings | 2045 | 2.2156 | Final Energy¦Residential and Commercial¦Electricity
Downscaling[REMIND-MAgPIE 3.2-4.6] | Delayed transition | BRA | Final Energy¦Residential and Commercial¦Electricity | EJ/yr | Final Energy¦Residential and Commercial¦Electricity | demand_projection | elc_buildings | 2050 | 2.5633 | Final Energy¦Residential and Commercial¦Electricity
Downscaling[REMIND-MAgPIE 3.2-4.6] | Delayed transition | BRA | Final Energy¦Transportation¦Electricity | EJ/yr | Final Energy¦Transportation¦Electricity | demand_projection | elc_transport | 2020 | 0.0158 | Final Energy¦Transportation¦Electricity
Downscaling[REMIND-MAgPIE 3.2-4.6] | Delayed transition | BRA | Final Energy¦Transportation¦Electricity | EJ/yr | Final Energy¦Transportation¦Electricity | demand_projection | elc_transport | 2025 | 0.0972 | Final Energy¦Transportation¦Electricity
Downscaling[REMIND-MAgPIE 3.2-4.6] | Delayed transition | BRA | Final Energy¦Transportation¦Electricity | EJ/yr | Final Energy¦Transportation¦Electricity | demand_projection | elc_transport | 2030 | 0.2879 | Final Energy¦Transportation¦Electricity
Downscaling[REMIND-MAgPIE 3.2-4.6] | Delayed transition | BRA | Final Energy¦Transportation¦Electricity | EJ/yr | Final Energy¦Transportation¦Electricity | demand_projection | elc_transport | 2035 | 0.5064 | Final Energy¦Transportation¦Electricity
Downscaling[REMIND-MAgPIE 3.2-4.6] | Delayed transition | BRA | Final Energy¦Transportation¦Electricity | EJ/yr | Final Energy¦Transportation¦Electricity | demand_projection | elc_transport | 2040 | 0.6969 | Final Energy¦Transportation¦Electricity
Downscaling[REMIND-MAgPIE 3.2-4.6] | Delayed transition | BRA | Final Energy¦Transportation¦Electricity | EJ/yr | Final Energy¦Transportation¦Electricity | demand_projection | elc_transport | 2045 | 0.8703 | Final Energy¦Transportation¦Electricity
Downscaling[REMIND-MAgPIE 3.2-4.6] | Delayed transition | BRA | Final Energy¦Transportation¦Electricity | EJ/yr | Final Energy¦Transportation¦Electricity | demand_projection | elc_transport | 2050 | 0.9924 | Final Energy¦Transportation¦Electricity
Downscaling[REMIND-MAgPIE 3.2-4.6] | Delayed transition | BRA | Secondary Energy¦Hydrogen | EJ/yr | Secondary Energy¦Hydrogen | demand_projection | hydrogen_allsect | 2020 | 0.0075 | Secondary Energy¦Hydrogen
Downscaling[REMIND-MAgPIE 3.2-4.6] | Delayed transition | BRA | Secondary Energy¦Hydrogen | EJ/yr | Secondary Energy¦Hydrogen | demand_projection | hydrogen_allsect | 2025 | 0.0422 | Secondary Energy¦Hydrogen
Downscaling[REMIND-MAgPIE 3.2-4.6] | Delayed transition | BRA | Secondary Energy¦Hydrogen | EJ/yr | Secondary Energy¦Hydrogen | demand_projection | hydrogen_allsect | 2030 | 0.0925 | Secondary Energy¦Hydrogen
Downscaling[REMIND-MAgPIE 3.2-4.6] | Delayed transition | BRA | Secondary Energy¦Hydrogen | EJ/yr | Secondary Energy¦Hydrogen | demand_projection | hydrogen_allsect | 2035 | 0.1437 | Secondary Energy¦Hydrogen
Downscaling[REMIND-MAgPIE 3.2-4.6] | Delayed transition | BRA | Secondary Energy¦Hydrogen | EJ/yr | Secondary Energy¦Hydrogen | demand_projection | hydrogen_allsect | 2040 | 0.1778 | Secondary Energy¦Hydrogen
Downscaling[REMIND-MAgPIE 3.2-4.6] | Delayed transition | BRA | Secondary Energy¦Hydrogen | EJ/yr | Secondary Energy¦Hydrogen | demand_projection | hydrogen_allsect | 2045 | 0.2769 | Secondary Energy¦Hydrogen
Downscaling[REMIND-MAgPIE 3.2-4.6] | Delayed transition | BRA | Secondary Energy¦Hydrogen | EJ/yr | Secondary Energy¦Hydrogen | demand_projection | hydrogen_allsect | 2050 | 0.4571 | Secondary Energy¦Hydrogen
Downscaling[REMIND-MAgPIE 3.2-4.6] | Delayed transition | BRA | Secondary Energy¦Electricity¦Coal | EJ/yr | Secondary Energy¦Electricity¦Coal | elec_co2 |  | 2020 | 0.0558 | Secondary Energy¦Electricity¦Coal | 94
Downscaling[REMIND-MAgPIE 3.2-4.6] | Delayed transition | BRA | Secondary Energy¦Electricity¦Coal | EJ/yr | Secondary Energy¦Electricity¦Coal | elec_co2 |  | 2025 | 0.0343 | Secondary Energy¦Electricity¦Coal | 94
Downscaling[REMIND-MAgPIE 3.2-4.6] | Delayed transition | BRA | Secondary Energy¦Electricity¦Coal | EJ/yr | Secondary Energy¦Electricity¦Coal | elec_co2 |  | 2030 | 0.0407 | Secondary Energy¦Electricity¦Coal | 94
Downscaling[REMIND-MAgPIE 3.2-4.6] | Delayed transition | BRA | Secondary Energy¦Electricity¦Coal | EJ/yr | Secondary Energy¦Electricity¦Coal | elec_co2 |  | 2035 | 0.0293 | Secondary Energy¦Electricity¦Coal | 94
Downscaling[REMIND-MAgPIE 3.2-4.6] | Delayed transition | BRA | Secondary Energy¦Electricity¦Coal | EJ/yr | Secondary Energy¦Electricity¦Coal | elec_co2 |  | 2040 | 0.0026 | Secondary Energy¦Electricity¦Coal | 94
Downscaling[REMIND-MAgPIE 3.2-4.6] | Delayed transition | BRA | Secondary Energy¦Electricity¦Coal | EJ/yr | Secondary Energy¦Electricity¦Coal | elec_co2 |  | 2045 | 0.0004 | Secondary Energy¦Electricity¦Coal | 94
Downscaling[REMIND-MAgPIE 3.2-4.6] | Delayed transition | BRA | Secondary Energy¦Electricity¦Coal | EJ/yr | Secondary Energy¦Electricity¦Coal | elec_co2 |  | 2050 | 0.0001 | Secondary Energy¦Electricity¦Coal | 94
Downscaling[REMIND-MAgPIE 3.2-4.6] | Delayed transition | BRA | Secondary Energy¦Electricity¦Gas | EJ/yr | Secondary Energy¦Electricity¦Gas | elec_co2 |  | 2020 | 0.1085 | Secondary Energy¦Electricity¦Gas | 55
Downscaling[REMIND-MAgPIE 3.2-4.6] | Delayed transition | BRA | Secondary Energy¦Electricity¦Gas | EJ/yr | Secondary Energy¦Electricity¦Gas | elec_co2 |  | 2025 | 0.0908 | Secondary Energy¦Electricity¦Gas | 55
Downscaling[REMIND-MAgPIE 3.2-4.6] | Delayed transition | BRA | Secondary Energy¦Electricity¦Gas | EJ/yr | Secondary Energy¦Electricity¦Gas | elec_co2 |  | 2030 | 0.1285 | Secondary Energy¦Electricity¦Gas | 55
Downscaling[REMIND-MAgPIE 3.2-4.6] | Delayed transition | BRA | Secondary Energy¦Electricity¦Gas | EJ/yr | Secondary Energy¦Electricity¦Gas | elec_co2 |  | 2035 | 0.1309 | Secondary Energy¦Electricity¦Gas | 55
Downscaling[REMIND-MAgPIE 3.2-4.6] | Delayed transition | BRA | Secondary Energy¦Electricity¦Gas | EJ/yr | Secondary Energy¦Electricity¦Gas | elec_co2 |  | 2040 | 0.0549 | Secondary Energy¦Electricity¦Gas | 55
Downscaling[REMIND-MAgPIE 3.2-4.6] | Delayed transition | BRA | Secondary Energy¦Electricity¦Gas | EJ/yr | Secondary Energy¦Electricity¦Gas | elec_co2 |  | 2045 | 0.0363 | Secondary Energy¦Electricity¦Gas | 55
Downscaling[REMIND-MAgPIE 3.2-4.6] | Delayed transition | BRA | Secondary Energy¦Electricity¦Gas | EJ/yr | Secondary Energy¦Electricity¦Gas | elec_co2 |  | 2050 | 0.0224 | Secondary Energy¦Electricity¦Gas | 55
Downscaling[REMIND-MAgPIE 3.2-4.6] | Delayed transition | BRA | Secondary Energy¦Electricity¦Oil | EJ/yr | Secondary Energy¦Electricity¦Oil | elec_co2 |  | 2020 | 0.0168 | Secondary Energy¦Electricity¦Oil | 70
Downscaling[REMIND-MAgPIE 3.2-4.6] | Delayed transition | BRA | Secondary Energy¦Electricity¦Oil | EJ/yr | Secondary Energy¦Electricity¦Oil | elec_co2 |  | 2025 | 0.0159 | Secondary Energy¦Electricity¦Oil | 70
Downscaling[REMIND-MAgPIE 3.2-4.6] | Delayed transition | BRA | Secondary Energy¦Electricity¦Oil | EJ/yr | Secondary Energy¦Electricity¦Oil | elec_co2 |  | 2030 | 0.0095 | Secondary Energy¦Electricity¦Oil | 70
Downscaling[REMIND-MAgPIE 3.2-4.6] | Delayed transition | BRA | Secondary Energy¦Electricity¦Oil | EJ/yr | Secondary Energy¦Electricity¦Oil | elec_co2 |  | 2035 | 0 | Secondary Energy¦Electricity¦Oil | 70
Downscaling[REMIND-MAgPIE 3.2-4.6] | Delayed transition | BRA | Secondary Energy¦Electricity¦Oil | EJ/yr | Secondary Energy¦Electricity¦Oil | elec_co2 |  | 2040 | 0 | Secondary Energy¦Electricity¦Oil | 70
Downscaling[REMIND-MAgPIE 3.2-4.6] | Delayed transition | BRA | Secondary Energy¦Electricity¦Oil | EJ/yr | Secondary Energy¦Electricity¦Oil | elec_co2 |  | 2045 | 0 | Secondary Energy¦Electricity¦Oil | 70
Downscaling[REMIND-MAgPIE 3.2-4.6] | Delayed transition | BRA | Secondary Energy¦Electricity¦Oil | EJ/yr | Secondary Energy¦Electricity¦Oil | elec_co2 |  | 2050 | 0 | Secondary Energy¦Electricity¦Oil | 70
Downscaling[REMIND-MAgPIE 3.2-4.6] | Delayed transition | BRA | Price¦Primary Energy¦Biomass | US$2010/GJ | Price¦Primary Energy¦Biomass | fuel_supply | bioenergy | 2020 | 5.3799 | Price¦Primary Energy¦Biomass
Downscaling[REMIND-MAgPIE 3.2-4.6] | Delayed transition | BRA | Price¦Primary Energy¦Biomass | US$2010/GJ | Price¦Primary Energy¦Biomass | fuel_supply | bioenergy | 2025 | 5.8161 | Price¦Primary Energy¦Biomass
Downscaling[REMIND-MAgPIE 3.2-4.6] | Delayed transition | BRA | Price¦Primary Energy¦Biomass | US$2010/GJ | Price¦Primary Energy¦Biomass | fuel_supply | bioenergy | 2030 | 5.6891 | Price¦Primary Energy¦Biomass
Downscaling[REMIND-MAgPIE 3.2-4.6] | Delayed transition | BRA | Price¦Primary Energy¦Biomass | US$2010/GJ | Price¦Primary Energy¦Biomass | fuel_supply | bioenergy | 2035 | 1.8008 | Price¦Primary Energy¦Biomass
Downscaling[REMIND-MAgPIE 3.2-4.6] | Delayed transition | BRA | Price¦Primary Energy¦Biomass | US$2010/GJ | Price¦Primary Energy¦Biomass | fuel_supply | bioenergy | 2040 | 5.511 | Price¦Primary Energy¦Biomass
Downscaling[REMIND-MAgPIE 3.2-4.6] | Delayed transition | BRA | Price¦Primary Energy¦Biomass | US$2010/GJ | Price¦Primary Energy¦Biomass | fuel_supply | bioenergy | 2045 | 9.8169 | Price¦Primary Energy¦Biomass
Downscaling[REMIND-MAgPIE 3.2-4.6] | Delayed transition | BRA | Price¦Primary Energy¦Biomass | US$2010/GJ | Price¦Primary Energy¦Biomass | fuel_supply | bioenergy | 2050 | 18.3579 | Price¦Primary Energy¦Biomass
Downscaling[REMIND-MAgPIE 3.2-4.6] | Delayed transition | BRA | Price¦Primary Energy¦Coal | US$2010/GJ | Price¦Primary Energy¦Coal | fuel_supply | coal | 2020 | 2.0344 | Price¦Primary Energy¦Coal
Downscaling[REMIND-MAgPIE 3.2-4.6] | Delayed transition | BRA | Price¦Primary Energy¦Coal | US$2010/GJ | Price¦Primary Energy¦Coal | fuel_supply | coal | 2025 | 2.2228 | Price¦Primary Energy¦Coal
Downscaling[REMIND-MAgPIE 3.2-4.6] | Delayed transition | BRA | Price¦Primary Energy¦Coal | US$2010/GJ | Price¦Primary Energy¦Coal | fuel_supply | coal | 2030 | 2.2627 | Price¦Primary Energy¦Coal
Downscaling[REMIND-MAgPIE 3.2-4.6] | Delayed transition | BRA | Price¦Primary Energy¦Coal | US$2010/GJ | Price¦Primary Energy¦Coal | fuel_supply | coal | 2035 | 2.2998 | Price¦Primary Energy¦Coal
Downscaling[REMIND-MAgPIE 3.2-4.6] | Delayed transition | BRA | Price¦Primary Energy¦Coal | US$2010/GJ | Price¦Primary Energy¦Coal | fuel_supply | coal | 2040 | 1.8855 | Price¦Primary Energy¦Coal
Downscaling[REMIND-MAgPIE 3.2-4.6] | Delayed transition | BRA | Price¦Primary Energy¦Coal | US$2010/GJ | Price¦Primary Energy¦Coal | fuel_supply | coal | 2045 | 1.4268 | Price¦Primary Energy¦Coal
Downscaling[REMIND-MAgPIE 3.2-4.6] | Delayed transition | BRA | Price¦Primary Energy¦Coal | US$2010/GJ | Price¦Primary Energy¦Coal | fuel_supply | coal | 2050 | 1.4782 | Price¦Primary Energy¦Coal
Downscaling[REMIND-MAgPIE 3.2-4.6] | Delayed transition | BRA | Price¦Primary Energy¦Gas | US$2010/GJ | Price¦Primary Energy¦Gas | fuel_supply | gas | 2020 | 3.9711 | Price¦Primary Energy¦Gas
Downscaling[REMIND-MAgPIE 3.2-4.6] | Delayed transition | BRA | Price¦Primary Energy¦Gas | US$2010/GJ | Price¦Primary Energy¦Gas | fuel_supply | gas | 2025 | 4.6647 | Price¦Primary Energy¦Gas
Downscaling[REMIND-MAgPIE 3.2-4.6] | Delayed transition | BRA | Price¦Primary Energy¦Gas | US$2010/GJ | Price¦Primary Energy¦Gas | fuel_supply | gas | 2030 | 4.6303 | Price¦Primary Energy¦Gas
Downscaling[REMIND-MAgPIE 3.2-4.6] | Delayed transition | BRA | Price¦Primary Energy¦Gas | US$2010/GJ | Price¦Primary Energy¦Gas | fuel_supply | gas | 2035 | 5.7319 | Price¦Primary Energy¦Gas
Downscaling[REMIND-MAgPIE 3.2-4.6] | Delayed transition | BRA | Price¦Primary Energy¦Gas | US$2010/GJ | Price¦Primary Energy¦Gas | fuel_supply | gas | 2040 | 5.3499 | Price¦Primary Energy¦Gas
Downscaling[REMIND-MAgPIE 3.2-4.6] | Delayed transition | BRA | Price¦Primary Energy¦Gas | US$2010/GJ | Price¦Primary Energy¦Gas | fuel_supply | gas | 2045 | 4.7767 | Price¦Primary Energy¦Gas
Downscaling[REMIND-MAgPIE 3.2-4.6] | Delayed transition | BRA | Price¦Primary Energy¦Gas | US$2010/GJ | Price¦Primary Energy¦Gas | fuel_supply | gas | 2050 | 4.1935 | Price¦Primary Energy¦Gas
Downscaling[REMIND-MAgPIE 3.2-4.6] | Delayed transition | BRA | Price¦Secondary Energy¦Liquids¦Oil | US$2010/GJ | Price¦Secondary Energy¦Liquids¦Oil | fuel_supply | oil | 2020 | 54.2148 | Price¦Secondary Energy¦Liquids¦Oil
Downscaling[REMIND-MAgPIE 3.2-4.6] | Delayed transition | BRA | Price¦Secondary Energy¦Liquids¦Oil | US$2010/GJ | Price¦Secondary Energy¦Liquids¦Oil | fuel_supply | oil | 2025 | 86.2636 | Price¦Secondary Energy¦Liquids¦Oil
Downscaling[REMIND-MAgPIE 3.2-4.6] | Delayed transition | BRA | Price¦Secondary Energy¦Liquids¦Oil | US$2010/GJ | Price¦Secondary Energy¦Liquids¦Oil | fuel_supply | oil | 2030 | 85.2026 | Price¦Secondary Energy¦Liquids¦Oil
Downscaling[REMIND-MAgPIE 3.2-4.6] | Delayed transition | BRA | Price¦Secondary Energy¦Liquids¦Oil | US$2010/GJ | Price¦Secondary Energy¦Liquids¦Oil | fuel_supply | oil | 2035 | 80.8255 | Price¦Secondary Energy¦Liquids¦Oil
Downscaling[REMIND-MAgPIE 3.2-4.6] | Delayed transition | BRA | Price¦Secondary Energy¦Liquids¦Oil | US$2010/GJ | Price¦Secondary Energy¦Liquids¦Oil | fuel_supply | oil | 2040 | 81.8741 | Price¦Secondary Energy¦Liquids¦Oil
Downscaling[REMIND-MAgPIE 3.2-4.6] | Delayed transition | BRA | Price¦Secondary Energy¦Liquids¦Oil | US$2010/GJ | Price¦Secondary Energy¦Liquids¦Oil | fuel_supply | oil | 2045 | 96.547 | Price¦Secondary Energy¦Liquids¦Oil
Downscaling[REMIND-MAgPIE 3.2-4.6] | Delayed transition | BRA | Price¦Secondary Energy¦Liquids¦Oil | US$2010/GJ | Price¦Secondary Energy¦Liquids¦Oil | fuel_supply | oil | 2050 | 122.8527 | Price¦Secondary Energy¦Liquids¦Oil
Downscaling[REMIND-MAgPIE 3.2-4.6] | Delayed transition | BRA | Emissions¦CO2 | Mt CO2/yr | Emissions¦CO2 | scenarios - CO2 abatement | CO2 | 2020 | 1579.0644 | Emissions¦CO2
Downscaling[REMIND-MAgPIE 3.2-4.6] | Delayed transition | BRA | Emissions¦CO2 | Mt CO2/yr | Emissions¦CO2 | scenarios - CO2 abatement | CO2 | 2025 | 575.4922 | Emissions¦CO2
Downscaling[REMIND-MAgPIE 3.2-4.6] | Delayed transition | BRA | Emissions¦CO2 | Mt CO2/yr | Emissions¦CO2 | scenarios - CO2 abatement | CO2 | 2030 | 539.6769 | Emissions¦CO2
Downscaling[REMIND-MAgPIE 3.2-4.6] | Delayed transition | BRA | Emissions¦CO2 | Mt CO2/yr | Emissions¦CO2 | scenarios - CO2 abatement | CO2 | 2035 | 366.3535 | Emissions¦CO2
Downscaling[REMIND-MAgPIE 3.2-4.6] | Delayed transition | BRA | Emissions¦CO2 | Mt CO2/yr | Emissions¦CO2 | scenarios - CO2 abatement | CO2 | 2040 | 167.0428 | Emissions¦CO2
Downscaling[REMIND-MAgPIE 3.2-4.6] | Delayed transition | BRA | Emissions¦CO2 | Mt CO2/yr | Emissions¦CO2 | scenarios - CO2 abatement | CO2 | 2045 | 42.6297 | Emissions¦CO2
Downscaling[REMIND-MAgPIE 3.2-4.6] | Delayed transition | BRA | Emissions¦CO2 | Mt CO2/yr | Emissions¦CO2 | scenarios - CO2 abatement | CO2 | 2050 | -19.5846 | Emissions¦CO2
Downscaling[REMIND-MAgPIE 3.2-4.6] | Delayed transition | BRA | Emissions¦CO2¦Energy | Mt CO2/yr | Emissions¦CO2¦Energy | scenarios - CO2 abatement | CO2 | 2020 | 356.7981 | Emissions¦CO2¦Energy
Downscaling[REMIND-MAgPIE 3.2-4.6] | Delayed transition | BRA | Emissions¦CO2¦Energy | Mt CO2/yr | Emissions¦CO2¦Energy | scenarios - CO2 abatement | CO2 | 2025 | 401.0167 | Emissions¦CO2¦Energy
Downscaling[REMIND-MAgPIE 3.2-4.6] | Delayed transition | BRA | Emissions¦CO2¦Energy | Mt CO2/yr | Emissions¦CO2¦Energy | scenarios - CO2 abatement | CO2 | 2030 | 492.0483 | Emissions¦CO2¦Energy
Downscaling[REMIND-MAgPIE 3.2-4.6] | Delayed transition | BRA | Emissions¦CO2¦Energy | Mt CO2/yr | Emissions¦CO2¦Energy | scenarios - CO2 abatement | CO2 | 2035 | 547.8918 | Emissions¦CO2¦Energy
Downscaling[REMIND-MAgPIE 3.2-4.6] | Delayed transition | BRA | Emissions¦CO2¦Energy | Mt CO2/yr | Emissions¦CO2¦Energy | scenarios - CO2 abatement | CO2 | 2040 | 343.7283 | Emissions¦CO2¦Energy
Downscaling[REMIND-MAgPIE 3.2-4.6] | Delayed transition | BRA | Emissions¦CO2¦Energy | Mt CO2/yr | Emissions¦CO2¦Energy | scenarios - CO2 abatement | CO2 | 2045 | 213.5562 | Emissions¦CO2¦Energy
Downscaling[REMIND-MAgPIE 3.2-4.6] | Delayed transition | BRA | Emissions¦CO2¦Energy | Mt CO2/yr | Emissions¦CO2¦Energy | scenarios - CO2 abatement | CO2 | 2050 | 113.6011 | Emissions¦CO2¦Energy
Downscaling[REMIND-MAgPIE 3.2-4.6] | Fragmented World | BRA | Carbon Sequestration¦CCS | Mt CO2/yr | Carbon Sequestration¦CCS | CCS potential |  | 2020 | 0 | Carbon Sequestration¦CCS
Downscaling[REMIND-MAgPIE 3.2-4.6] | Fragmented World | BRA | Carbon Sequestration¦CCS | Mt CO2/yr | Carbon Sequestration¦CCS | CCS potential |  | 2025 | 0 | Carbon Sequestration¦CCS
Downscaling[REMIND-MAgPIE 3.2-4.6] | Fragmented World | BRA | Carbon Sequestration¦CCS | Mt CO2/yr | Carbon Sequestration¦CCS | CCS potential |  | 2030 | 0.0199 | Carbon Sequestration¦CCS
Downscaling[REMIND-MAgPIE 3.2-4.6] | Fragmented World | BRA | Carbon Sequestration¦CCS | Mt CO2/yr | Carbon Sequestration¦CCS | CCS potential |  | 2035 | 0.6126 | Carbon Sequestration¦CCS
Downscaling[REMIND-MAgPIE 3.2-4.6] | Fragmented World | BRA | Carbon Sequestration¦CCS | Mt CO2/yr | Carbon Sequestration¦CCS | CCS potential |  | 2040 | 4.8449 | Carbon Sequestration¦CCS
Downscaling[REMIND-MAgPIE 3.2-4.6] | Fragmented World | BRA | Carbon Sequestration¦CCS | Mt CO2/yr | Carbon Sequestration¦CCS | CCS potential |  | 2045 | 15.6142 | Carbon Sequestration¦CCS
Downscaling[REMIND-MAgPIE 3.2-4.6] | Fragmented World | BRA | Carbon Sequestration¦CCS | Mt CO2/yr | Carbon Sequestration¦CCS | CCS potential |  | 2050 | 15.3734 | Carbon Sequestration¦CCS
Downscaling[REMIND-MAgPIE 3.2-4.6] | Fragmented World | BRA | Final Energy¦Industry¦Electricity | EJ/yr | Final Energy¦Industry¦Electricity | demand_projection | elc_industry | 2020 | 0.6877 | Final Energy¦Industry¦Electricity
Downscaling[REMIND-MAgPIE 3.2-4.6] | Fragmented World | BRA | Final Energy¦Industry¦Electricity | EJ/yr | Final Energy¦Industry¦Electricity | demand_projection | elc_industry | 2025 | 0.8661 | Final Energy¦Industry¦Electricity
Downscaling[REMIND-MAgPIE 3.2-4.6] | Fragmented World | BRA | Final Energy¦Industry¦Electricity | EJ/yr | Final Energy¦Industry¦Electricity | demand_projection | elc_industry | 2030 | 1.1256 | Final Energy¦Industry¦Electricity
Downscaling[REMIND-MAgPIE 3.2-4.6] | Fragmented World | BRA | Final Energy¦Industry¦Electricity | EJ/yr | Final Energy¦Industry¦Electricity | demand_projection | elc_industry | 2035 | 1.4831 | Final Energy¦Industry¦Electricity
Downscaling[REMIND-MAgPIE 3.2-4.6] | Fragmented World | BRA | Final Energy¦Industry¦Electricity | EJ/yr | Final Energy¦Industry¦Electricity | demand_projection | elc_industry | 2040 | 1.8137 | Final Energy¦Industry¦Electricity
Downscaling[REMIND-MAgPIE 3.2-4.6] | Fragmented World | BRA | Final Energy¦Industry¦Electricity | EJ/yr | Final Energy¦Industry¦Electricity | demand_projection | elc_industry | 2045 | 2.1392 | Final Energy¦Industry¦Electricity
Downscaling[REMIND-MAgPIE 3.2-4.6] | Fragmented World | BRA | Final Energy¦Industry¦Electricity | EJ/yr | Final Energy¦Industry¦Electricity | demand_projection | elc_industry | 2050 | 2.3057 | Final Energy¦Industry¦Electricity
Downscaling[REMIND-MAgPIE 3.2-4.6] | Fragmented World | BRA | Final Energy¦Residential and Commercial¦Electricity | EJ/yr | Final Energy¦Residential and Commercial¦Electricity | demand_projection | elc_buildings | 2020 | 0.9208 | Final Energy¦Residential and Commercial¦Electricity
Downscaling[REMIND-MAgPIE 3.2-4.6] | Fragmented World | BRA | Final Energy¦Residential and Commercial¦Electricity | EJ/yr | Final Energy¦Residential and Commercial¦Electricity | demand_projection | elc_buildings | 2025 | 0.8899 | Final Energy¦Residential and Commercial¦Electricity
Downscaling[REMIND-MAgPIE 3.2-4.6] | Fragmented World | BRA | Final Energy¦Residential and Commercial¦Electricity | EJ/yr | Final Energy¦Residential and Commercial¦Electricity | demand_projection | elc_buildings | 2030 | 1.1595 | Final Energy¦Residential and Commercial¦Electricity
Downscaling[REMIND-MAgPIE 3.2-4.6] | Fragmented World | BRA | Final Energy¦Residential and Commercial¦Electricity | EJ/yr | Final Energy¦Residential and Commercial¦Electricity | demand_projection | elc_buildings | 2035 | 1.5071 | Final Energy¦Residential and Commercial¦Electricity
Downscaling[REMIND-MAgPIE 3.2-4.6] | Fragmented World | BRA | Final Energy¦Residential and Commercial¦Electricity | EJ/yr | Final Energy¦Residential and Commercial¦Electricity | demand_projection | elc_buildings | 2040 | 1.8073 | Final Energy¦Residential and Commercial¦Electricity
Downscaling[REMIND-MAgPIE 3.2-4.6] | Fragmented World | BRA | Final Energy¦Residential and Commercial¦Electricity | EJ/yr | Final Energy¦Residential and Commercial¦Electricity | demand_projection | elc_buildings | 2045 | 2.1659 | Final Energy¦Residential and Commercial¦Electricity
Downscaling[REMIND-MAgPIE 3.2-4.6] | Fragmented World | BRA | Final Energy¦Residential and Commercial¦Electricity | EJ/yr | Final Energy¦Residential and Commercial¦Electricity | demand_projection | elc_buildings | 2050 | 2.4401 | Final Energy¦Residential and Commercial¦Electricity
Downscaling[REMIND-MAgPIE 3.2-4.6] | Fragmented World | BRA | Final Energy¦Transportation¦Electricity | EJ/yr | Final Energy¦Transportation¦Electricity | demand_projection | elc_transport | 2020 | 0.0159 | Final Energy¦Transportation¦Electricity
Downscaling[REMIND-MAgPIE 3.2-4.6] | Fragmented World | BRA | Final Energy¦Transportation¦Electricity | EJ/yr | Final Energy¦Transportation¦Electricity | demand_projection | elc_transport | 2025 | 0.1099 | Final Energy¦Transportation¦Electricity
Downscaling[REMIND-MAgPIE 3.2-4.6] | Fragmented World | BRA | Final Energy¦Transportation¦Electricity | EJ/yr | Final Energy¦Transportation¦Electricity | demand_projection | elc_transport | 2030 | 0.2898 | Final Energy¦Transportation¦Electricity
Downscaling[REMIND-MAgPIE 3.2-4.6] | Fragmented World | BRA | Final Energy¦Transportation¦Electricity | EJ/yr | Final Energy¦Transportation¦Electricity | demand_projection | elc_transport | 2035 | 0.5076 | Final Energy¦Transportation¦Electricity
Downscaling[REMIND-MAgPIE 3.2-4.6] | Fragmented World | BRA | Final Energy¦Transportation¦Electricity | EJ/yr | Final Energy¦Transportation¦Electricity | demand_projection | elc_transport | 2040 | 0.6802 | Final Energy¦Transportation¦Electricity
Downscaling[REMIND-MAgPIE 3.2-4.6] | Fragmented World | BRA | Final Energy¦Transportation¦Electricity | EJ/yr | Final Energy¦Transportation¦Electricity | demand_projection | elc_transport | 2045 | 0.8812 | Final Energy¦Transportation¦Electricity
Downscaling[REMIND-MAgPIE 3.2-4.6] | Fragmented World | BRA | Final Energy¦Transportation¦Electricity | EJ/yr | Final Energy¦Transportation¦Electricity | demand_projection | elc_transport | 2050 | 0.9844 | Final Energy¦Transportation¦Electricity
Downscaling[REMIND-MAgPIE 3.2-4.6] | Fragmented World | BRA | Secondary Energy¦Hydrogen | EJ/yr | Secondary Energy¦Hydrogen | demand_projection | hydrogen_allsect | 2020 | 0.0075 | Secondary Energy¦Hydrogen
Downscaling[REMIND-MAgPIE 3.2-4.6] | Fragmented World | BRA | Secondary Energy¦Hydrogen | EJ/yr | Secondary Energy¦Hydrogen | demand_projection | hydrogen_allsect | 2025 | 0.0419 | Secondary Energy¦Hydrogen
Downscaling[REMIND-MAgPIE 3.2-4.6] | Fragmented World | BRA | Secondary Energy¦Hydrogen | EJ/yr | Secondary Energy¦Hydrogen | demand_projection | hydrogen_allsect | 2030 | 0.0912 | Secondary Energy¦Hydrogen
Downscaling[REMIND-MAgPIE 3.2-4.6] | Fragmented World | BRA | Secondary Energy¦Hydrogen | EJ/yr | Secondary Energy¦Hydrogen | demand_projection | hydrogen_allsect | 2035 | 0.1462 | Secondary Energy¦Hydrogen
Downscaling[REMIND-MAgPIE 3.2-4.6] | Fragmented World | BRA | Secondary Energy¦Hydrogen | EJ/yr | Secondary Energy¦Hydrogen | demand_projection | hydrogen_allsect | 2040 | 0.1712 | Secondary Energy¦Hydrogen
Downscaling[REMIND-MAgPIE 3.2-4.6] | Fragmented World | BRA | Secondary Energy¦Hydrogen | EJ/yr | Secondary Energy¦Hydrogen | demand_projection | hydrogen_allsect | 2045 | 0.2438 | Secondary Energy¦Hydrogen
Downscaling[REMIND-MAgPIE 3.2-4.6] | Fragmented World | BRA | Secondary Energy¦Hydrogen | EJ/yr | Secondary Energy¦Hydrogen | demand_projection | hydrogen_allsect | 2050 | 0.4602 | Secondary Energy¦Hydrogen
Downscaling[REMIND-MAgPIE 3.2-4.6] | Fragmented World | BRA | Secondary Energy¦Electricity¦Coal | EJ/yr | Secondary Energy¦Electricity¦Coal | elec_co2 |  | 2020 | 0.0508 | Secondary Energy¦Electricity¦Coal | 94
Downscaling[REMIND-MAgPIE 3.2-4.6] | Fragmented World | BRA | Secondary Energy¦Electricity¦Coal | EJ/yr | Secondary Energy¦Electricity¦Coal | elec_co2 |  | 2025 | 0.0309 | Secondary Energy¦Electricity¦Coal | 94
Downscaling[REMIND-MAgPIE 3.2-4.6] | Fragmented World | BRA | Secondary Energy¦Electricity¦Coal | EJ/yr | Secondary Energy¦Electricity¦Coal | elec_co2 |  | 2030 | 0.0361 | Secondary Energy¦Electricity¦Coal | 94
Downscaling[REMIND-MAgPIE 3.2-4.6] | Fragmented World | BRA | Secondary Energy¦Electricity¦Coal | EJ/yr | Secondary Energy¦Electricity¦Coal | elec_co2 |  | 2035 | 0.0307 | Secondary Energy¦Electricity¦Coal | 94
Downscaling[REMIND-MAgPIE 3.2-4.6] | Fragmented World | BRA | Secondary Energy¦Electricity¦Coal | EJ/yr | Secondary Energy¦Electricity¦Coal | elec_co2 |  | 2040 | 0.0045 | Secondary Energy¦Electricity¦Coal | 94
Downscaling[REMIND-MAgPIE 3.2-4.6] | Fragmented World | BRA | Secondary Energy¦Electricity¦Coal | EJ/yr | Secondary Energy¦Electricity¦Coal | elec_co2 |  | 2045 | 0.0008 | Secondary Energy¦Electricity¦Coal | 94
Downscaling[REMIND-MAgPIE 3.2-4.6] | Fragmented World | BRA | Secondary Energy¦Electricity¦Coal | EJ/yr | Secondary Energy¦Electricity¦Coal | elec_co2 |  | 2050 | 0.0003 | Secondary Energy¦Electricity¦Coal | 94
Downscaling[REMIND-MAgPIE 3.2-4.6] | Fragmented World | BRA | Secondary Energy¦Electricity¦Gas | EJ/yr | Secondary Energy¦Electricity¦Gas | elec_co2 |  | 2020 | 0.0983 | Secondary Energy¦Electricity¦Gas | 55
Downscaling[REMIND-MAgPIE 3.2-4.6] | Fragmented World | BRA | Secondary Energy¦Electricity¦Gas | EJ/yr | Secondary Energy¦Electricity¦Gas | elec_co2 |  | 2025 | 0.0816 | Secondary Energy¦Electricity¦Gas | 55
Downscaling[REMIND-MAgPIE 3.2-4.6] | Fragmented World | BRA | Secondary Energy¦Electricity¦Gas | EJ/yr | Secondary Energy¦Electricity¦Gas | elec_co2 |  | 2030 | 0.1138 | Secondary Energy¦Electricity¦Gas | 55
Downscaling[REMIND-MAgPIE 3.2-4.6] | Fragmented World | BRA | Secondary Energy¦Electricity¦Gas | EJ/yr | Secondary Energy¦Electricity¦Gas | elec_co2 |  | 2035 | 0.1327 | Secondary Energy¦Electricity¦Gas | 55
Downscaling[REMIND-MAgPIE 3.2-4.6] | Fragmented World | BRA | Secondary Energy¦Electricity¦Gas | EJ/yr | Secondary Energy¦Electricity¦Gas | elec_co2 |  | 2040 | 0.0586 | Secondary Energy¦Electricity¦Gas | 55
Downscaling[REMIND-MAgPIE 3.2-4.6] | Fragmented World | BRA | Secondary Energy¦Electricity¦Gas | EJ/yr | Secondary Energy¦Electricity¦Gas | elec_co2 |  | 2045 | 0.0492 | Secondary Energy¦Electricity¦Gas | 55
Downscaling[REMIND-MAgPIE 3.2-4.6] | Fragmented World | BRA | Secondary Energy¦Electricity¦Gas | EJ/yr | Secondary Energy¦Electricity¦Gas | elec_co2 |  | 2050 | 0.0476 | Secondary Energy¦Electricity¦Gas | 55
Downscaling[REMIND-MAgPIE 3.2-4.6] | Fragmented World | BRA | Secondary Energy¦Electricity¦Oil | EJ/yr | Secondary Energy¦Electricity¦Oil | elec_co2 |  | 2020 | 0.0151 | Secondary Energy¦Electricity¦Oil | 70
Downscaling[REMIND-MAgPIE 3.2-4.6] | Fragmented World | BRA | Secondary Energy¦Electricity¦Oil | EJ/yr | Secondary Energy¦Electricity¦Oil | elec_co2 |  | 2025 | 0.0141 | Secondary Energy¦Electricity¦Oil | 70
Downscaling[REMIND-MAgPIE 3.2-4.6] | Fragmented World | BRA | Secondary Energy¦Electricity¦Oil | EJ/yr | Secondary Energy¦Electricity¦Oil | elec_co2 |  | 2030 | 0.0083 | Secondary Energy¦Electricity¦Oil | 70
Downscaling[REMIND-MAgPIE 3.2-4.6] | Fragmented World | BRA | Secondary Energy¦Electricity¦Oil | EJ/yr | Secondary Energy¦Electricity¦Oil | elec_co2 |  | 2035 | 0 | Secondary Energy¦Electricity¦Oil | 70
Downscaling[REMIND-MAgPIE 3.2-4.6] | Fragmented World | BRA | Secondary Energy¦Electricity¦Oil | EJ/yr | Secondary Energy¦Electricity¦Oil | elec_co2 |  | 2040 | 0 | Secondary Energy¦Electricity¦Oil | 70
Downscaling[REMIND-MAgPIE 3.2-4.6] | Fragmented World | BRA | Secondary Energy¦Electricity¦Oil | EJ/yr | Secondary Energy¦Electricity¦Oil | elec_co2 |  | 2045 | 0 | Secondary Energy¦Electricity¦Oil | 70
Downscaling[REMIND-MAgPIE 3.2-4.6] | Fragmented World | BRA | Secondary Energy¦Electricity¦Oil | EJ/yr | Secondary Energy¦Electricity¦Oil | elec_co2 |  | 2050 | 0 | Secondary Energy¦Electricity¦Oil | 70
Downscaling[REMIND-MAgPIE 3.2-4.6] | Fragmented World | BRA | Price¦Primary Energy¦Biomass | US$2010/GJ | Price¦Primary Energy¦Biomass | fuel_supply | bioenergy | 2020 | 5.3799 | Price¦Primary Energy¦Biomass
Downscaling[REMIND-MAgPIE 3.2-4.6] | Fragmented World | BRA | Price¦Primary Energy¦Biomass | US$2010/GJ | Price¦Primary Energy¦Biomass | fuel_supply | bioenergy | 2025 | 5.8161 | Price¦Primary Energy¦Biomass
Downscaling[REMIND-MAgPIE 3.2-4.6] | Fragmented World | BRA | Price¦Primary Energy¦Biomass | US$2010/GJ | Price¦Primary Energy¦Biomass | fuel_supply | bioenergy | 2030 | 5.6891 | Price¦Primary Energy¦Biomass
Downscaling[REMIND-MAgPIE 3.2-4.6] | Fragmented World | BRA | Price¦Primary Energy¦Biomass | US$2010/GJ | Price¦Primary Energy¦Biomass | fuel_supply | bioenergy | 2035 | 4.7225 | Price¦Primary Energy¦Biomass
Downscaling[REMIND-MAgPIE 3.2-4.6] | Fragmented World | BRA | Price¦Primary Energy¦Biomass | US$2010/GJ | Price¦Primary Energy¦Biomass | fuel_supply | bioenergy | 2040 | 5.3642 | Price¦Primary Energy¦Biomass
Downscaling[REMIND-MAgPIE 3.2-4.6] | Fragmented World | BRA | Price¦Primary Energy¦Biomass | US$2010/GJ | Price¦Primary Energy¦Biomass | fuel_supply | bioenergy | 2045 | 6.1119 | Price¦Primary Energy¦Biomass
Downscaling[REMIND-MAgPIE 3.2-4.6] | Fragmented World | BRA | Price¦Primary Energy¦Biomass | US$2010/GJ | Price¦Primary Energy¦Biomass | fuel_supply | bioenergy | 2050 | 7.5992 | Price¦Primary Energy¦Biomass
Downscaling[REMIND-MAgPIE 3.2-4.6] | Fragmented World | BRA | Price¦Primary Energy¦Coal | US$2010/GJ | Price¦Primary Energy¦Coal | fuel_supply | coal | 2020 | 2.0344 | Price¦Primary Energy¦Coal
Downscaling[REMIND-MAgPIE 3.2-4.6] | Fragmented World | BRA | Price¦Primary Energy¦Coal | US$2010/GJ | Price¦Primary Energy¦Coal | fuel_supply | coal | 2025 | 2.2228 | Price¦Primary Energy¦Coal
Downscaling[REMIND-MAgPIE 3.2-4.6] | Fragmented World | BRA | Price¦Primary Energy¦Coal | US$2010/GJ | Price¦Primary Energy¦Coal | fuel_supply | coal | 2030 | 2.2627 | Price¦Primary Energy¦Coal
Downscaling[REMIND-MAgPIE 3.2-4.6] | Fragmented World | BRA | Price¦Primary Energy¦Coal | US$2010/GJ | Price¦Primary Energy¦Coal | fuel_supply | coal | 2035 | 2.2464 | Price¦Primary Energy¦Coal
Downscaling[REMIND-MAgPIE 3.2-4.6] | Fragmented World | BRA | Price¦Primary Energy¦Coal | US$2010/GJ | Price¦Primary Energy¦Coal | fuel_supply | coal | 2040 | 2.1067 | Price¦Primary Energy¦Coal
Downscaling[REMIND-MAgPIE 3.2-4.6] | Fragmented World | BRA | Price¦Primary Energy¦Coal | US$2010/GJ | Price¦Primary Energy¦Coal | fuel_supply | coal | 2045 | 2.0358 | Price¦Primary Energy¦Coal
Downscaling[REMIND-MAgPIE 3.2-4.6] | Fragmented World | BRA | Price¦Primary Energy¦Coal | US$2010/GJ | Price¦Primary Energy¦Coal | fuel_supply | coal | 2050 | 2.4772 | Price¦Primary Energy¦Coal
Downscaling[REMIND-MAgPIE 3.2-4.6] | Fragmented World | BRA | Price¦Primary Energy¦Gas | US$2010/GJ | Price¦Primary Energy¦Gas | fuel_supply | gas | 2020 | 3.9711 | Price¦Primary Energy¦Gas
Downscaling[REMIND-MAgPIE 3.2-4.6] | Fragmented World | BRA | Price¦Primary Energy¦Gas | US$2010/GJ | Price¦Primary Energy¦Gas | fuel_supply | gas | 2025 | 4.6647 | Price¦Primary Energy¦Gas
Downscaling[REMIND-MAgPIE 3.2-4.6] | Fragmented World | BRA | Price¦Primary Energy¦Gas | US$2010/GJ | Price¦Primary Energy¦Gas | fuel_supply | gas | 2030 | 4.6303 | Price¦Primary Energy¦Gas
Downscaling[REMIND-MAgPIE 3.2-4.6] | Fragmented World | BRA | Price¦Primary Energy¦Gas | US$2010/GJ | Price¦Primary Energy¦Gas | fuel_supply | gas | 2035 | 4.854 | Price¦Primary Energy¦Gas
Downscaling[REMIND-MAgPIE 3.2-4.6] | Fragmented World | BRA | Price¦Primary Energy¦Gas | US$2010/GJ | Price¦Primary Energy¦Gas | fuel_supply | gas | 2040 | 5.2447 | Price¦Primary Energy¦Gas
Downscaling[REMIND-MAgPIE 3.2-4.6] | Fragmented World | BRA | Price¦Primary Energy¦Gas | US$2010/GJ | Price¦Primary Energy¦Gas | fuel_supply | gas | 2045 | 5.5672 | Price¦Primary Energy¦Gas
Downscaling[REMIND-MAgPIE 3.2-4.6] | Fragmented World | BRA | Price¦Primary Energy¦Gas | US$2010/GJ | Price¦Primary Energy¦Gas | fuel_supply | gas | 2050 | 5.6393 | Price¦Primary Energy¦Gas
Downscaling[REMIND-MAgPIE 3.2-4.6] | Fragmented World | BRA | Price¦Secondary Energy¦Liquids¦Oil | US$2010/GJ | Price¦Secondary Energy¦Liquids¦Oil | fuel_supply | oil | 2020 | 54.2148 | Price¦Secondary Energy¦Liquids¦Oil
Downscaling[REMIND-MAgPIE 3.2-4.6] | Fragmented World | BRA | Price¦Secondary Energy¦Liquids¦Oil | US$2010/GJ | Price¦Secondary Energy¦Liquids¦Oil | fuel_supply | oil | 2025 | 86.2636 | Price¦Secondary Energy¦Liquids¦Oil
Downscaling[REMIND-MAgPIE 3.2-4.6] | Fragmented World | BRA | Price¦Secondary Energy¦Liquids¦Oil | US$2010/GJ | Price¦Secondary Energy¦Liquids¦Oil | fuel_supply | oil | 2030 | 85.2026 | Price¦Secondary Energy¦Liquids¦Oil
Downscaling[REMIND-MAgPIE 3.2-4.6] | Fragmented World | BRA | Price¦Secondary Energy¦Liquids¦Oil | US$2010/GJ | Price¦Secondary Energy¦Liquids¦Oil | fuel_supply | oil | 2035 | 75.484 | Price¦Secondary Energy¦Liquids¦Oil
Downscaling[REMIND-MAgPIE 3.2-4.6] | Fragmented World | BRA | Price¦Secondary Energy¦Liquids¦Oil | US$2010/GJ | Price¦Secondary Energy¦Liquids¦Oil | fuel_supply | oil | 2040 | 91.9621 | Price¦Secondary Energy¦Liquids¦Oil
Downscaling[REMIND-MAgPIE 3.2-4.6] | Fragmented World | BRA | Price¦Secondary Energy¦Liquids¦Oil | US$2010/GJ | Price¦Secondary Energy¦Liquids¦Oil | fuel_supply | oil | 2045 | 103.2079 | Price¦Secondary Energy¦Liquids¦Oil
Downscaling[REMIND-MAgPIE 3.2-4.6] | Fragmented World | BRA | Price¦Secondary Energy¦Liquids¦Oil | US$2010/GJ | Price¦Secondary Energy¦Liquids¦Oil | fuel_supply | oil | 2050 | 123.6466 | Price¦Secondary Energy¦Liquids¦Oil
Downscaling[REMIND-MAgPIE 3.2-4.6] | Fragmented World | BRA | Emissions¦CO2 | Mt CO2/yr | Emissions¦CO2 | scenarios - CO2 abatement | CO2 | 2020 | 1573.2333 | Emissions¦CO2
Downscaling[REMIND-MAgPIE 3.2-4.6] | Fragmented World | BRA | Emissions¦CO2 | Mt CO2/yr | Emissions¦CO2 | scenarios - CO2 abatement | CO2 | 2025 | 554.7777 | Emissions¦CO2
Downscaling[REMIND-MAgPIE 3.2-4.6] | Fragmented World | BRA | Emissions¦CO2 | Mt CO2/yr | Emissions¦CO2 | scenarios - CO2 abatement | CO2 | 2030 | 500.8858 | Emissions¦CO2
Downscaling[REMIND-MAgPIE 3.2-4.6] | Fragmented World | BRA | Emissions¦CO2 | Mt CO2/yr | Emissions¦CO2 | scenarios - CO2 abatement | CO2 | 2035 | 330.0551 | Emissions¦CO2
Downscaling[REMIND-MAgPIE 3.2-4.6] | Fragmented World | BRA | Emissions¦CO2 | Mt CO2/yr | Emissions¦CO2 | scenarios - CO2 abatement | CO2 | 2040 | 123.8811 | Emissions¦CO2
Downscaling[REMIND-MAgPIE 3.2-4.6] | Fragmented World | BRA | Emissions¦CO2 | Mt CO2/yr | Emissions¦CO2 | scenarios - CO2 abatement | CO2 | 2045 | 35.8942 | Emissions¦CO2
Downscaling[REMIND-MAgPIE 3.2-4.6] | Fragmented World | BRA | Emissions¦CO2 | Mt CO2/yr | Emissions¦CO2 | scenarios - CO2 abatement | CO2 | 2050 | 11.0557 | Emissions¦CO2
Downscaling[REMIND-MAgPIE 3.2-4.6] | Fragmented World | BRA | Emissions¦CO2¦Energy | Mt CO2/yr | Emissions¦CO2¦Energy | scenarios - CO2 abatement | CO2 | 2020 | 351.3476 | Emissions¦CO2¦Energy
Downscaling[REMIND-MAgPIE 3.2-4.6] | Fragmented World | BRA | Emissions¦CO2¦Energy | Mt CO2/yr | Emissions¦CO2¦Energy | scenarios - CO2 abatement | CO2 | 2025 | 393.562 | Emissions¦CO2¦Energy
Downscaling[REMIND-MAgPIE 3.2-4.6] | Fragmented World | BRA | Emissions¦CO2¦Energy | Mt CO2/yr | Emissions¦CO2¦Energy | scenarios - CO2 abatement | CO2 | 2030 | 479.8942 | Emissions¦CO2¦Energy
Downscaling[REMIND-MAgPIE 3.2-4.6] | Fragmented World | BRA | Emissions¦CO2¦Energy | Mt CO2/yr | Emissions¦CO2¦Energy | scenarios - CO2 abatement | CO2 | 2035 | 592.515 | Emissions¦CO2¦Energy
Downscaling[REMIND-MAgPIE 3.2-4.6] | Fragmented World | BRA | Emissions¦CO2¦Energy | Mt CO2/yr | Emissions¦CO2¦Energy | scenarios - CO2 abatement | CO2 | 2040 | 426.2197 | Emissions¦CO2¦Energy
Downscaling[REMIND-MAgPIE 3.2-4.6] | Fragmented World | BRA | Emissions¦CO2¦Energy | Mt CO2/yr | Emissions¦CO2¦Energy | scenarios - CO2 abatement | CO2 | 2045 | 312.3977 | Emissions¦CO2¦Energy
Downscaling[REMIND-MAgPIE 3.2-4.6] | Fragmented World | BRA | Emissions¦CO2¦Energy | Mt CO2/yr | Emissions¦CO2¦Energy | scenarios - CO2 abatement | CO2 | 2050 | 237.3856 | Emissions¦CO2¦Energy
Downscaling[REMIND-MAgPIE 3.2-4.6] | Low demand | BRA | Carbon Sequestration¦CCS | Mt CO2/yr | Carbon Sequestration¦CCS | CCS potential |  | 2020 | 0 | Carbon Sequestration¦CCS
Downscaling[REMIND-MAgPIE 3.2-4.6] | Low demand | BRA | Carbon Sequestration¦CCS | Mt CO2/yr | Carbon Sequestration¦CCS | CCS potential |  | 2025 | 0.5301 | Carbon Sequestration¦CCS
Downscaling[REMIND-MAgPIE 3.2-4.6] | Low demand | BRA | Carbon Sequestration¦CCS | Mt CO2/yr | Carbon Sequestration¦CCS | CCS potential |  | 2030 | 8.3223 | Carbon Sequestration¦CCS
Downscaling[REMIND-MAgPIE 3.2-4.6] | Low demand | BRA | Carbon Sequestration¦CCS | Mt CO2/yr | Carbon Sequestration¦CCS | CCS potential |  | 2035 | 28.9982 | Carbon Sequestration¦CCS
Downscaling[REMIND-MAgPIE 3.2-4.6] | Low demand | BRA | Carbon Sequestration¦CCS | Mt CO2/yr | Carbon Sequestration¦CCS | CCS potential |  | 2040 | 63.7598 | Carbon Sequestration¦CCS
Downscaling[REMIND-MAgPIE 3.2-4.6] | Low demand | BRA | Carbon Sequestration¦CCS | Mt CO2/yr | Carbon Sequestration¦CCS | CCS potential |  | 2045 | 104.8133 | Carbon Sequestration¦CCS
Downscaling[REMIND-MAgPIE 3.2-4.6] | Low demand | BRA | Carbon Sequestration¦CCS | Mt CO2/yr | Carbon Sequestration¦CCS | CCS potential |  | 2050 | 155.9243 | Carbon Sequestration¦CCS
Downscaling[REMIND-MAgPIE 3.2-4.6] | Low demand | BRA | Final Energy¦Industry¦Electricity | EJ/yr | Final Energy¦Industry¦Electricity | demand_projection | elc_industry | 2020 | 0.7203 | Final Energy¦Industry¦Electricity
Downscaling[REMIND-MAgPIE 3.2-4.6] | Low demand | BRA | Final Energy¦Industry¦Electricity | EJ/yr | Final Energy¦Industry¦Electricity | demand_projection | elc_industry | 2025 | 0.5839 | Final Energy¦Industry¦Electricity
Downscaling[REMIND-MAgPIE 3.2-4.6] | Low demand | BRA | Final Energy¦Industry¦Electricity | EJ/yr | Final Energy¦Industry¦Electricity | demand_projection | elc_industry | 2030 | 0.6727 | Final Energy¦Industry¦Electricity
Downscaling[REMIND-MAgPIE 3.2-4.6] | Low demand | BRA | Final Energy¦Industry¦Electricity | EJ/yr | Final Energy¦Industry¦Electricity | demand_projection | elc_industry | 2035 | 0.7277 | Final Energy¦Industry¦Electricity
Downscaling[REMIND-MAgPIE 3.2-4.6] | Low demand | BRA | Final Energy¦Industry¦Electricity | EJ/yr | Final Energy¦Industry¦Electricity | demand_projection | elc_industry | 2040 | 0.8026 | Final Energy¦Industry¦Electricity
Downscaling[REMIND-MAgPIE 3.2-4.6] | Low demand | BRA | Final Energy¦Industry¦Electricity | EJ/yr | Final Energy¦Industry¦Electricity | demand_projection | elc_industry | 2045 | 0.7793 | Final Energy¦Industry¦Electricity
Downscaling[REMIND-MAgPIE 3.2-4.6] | Low demand | BRA | Final Energy¦Industry¦Electricity | EJ/yr | Final Energy¦Industry¦Electricity | demand_projection | elc_industry | 2050 | 0.7821 | Final Energy¦Industry¦Electricity
Downscaling[REMIND-MAgPIE 3.2-4.6] | Low demand | BRA | Final Energy¦Residential and Commercial¦Electricity | EJ/yr | Final Energy¦Residential and Commercial¦Electricity | demand_projection | elc_buildings | 2020 | 0.9721 | Final Energy¦Residential and Commercial¦Electricity
Downscaling[REMIND-MAgPIE 3.2-4.6] | Low demand | BRA | Final Energy¦Residential and Commercial¦Electricity | EJ/yr | Final Energy¦Residential and Commercial¦Electricity | demand_projection | elc_buildings | 2025 | 1.2257 | Final Energy¦Residential and Commercial¦Electricity
Downscaling[REMIND-MAgPIE 3.2-4.6] | Low demand | BRA | Final Energy¦Residential and Commercial¦Electricity | EJ/yr | Final Energy¦Residential and Commercial¦Electricity | demand_projection | elc_buildings | 2030 | 1.3573 | Final Energy¦Residential and Commercial¦Electricity
Downscaling[REMIND-MAgPIE 3.2-4.6] | Low demand | BRA | Final Energy¦Residential and Commercial¦Electricity | EJ/yr | Final Energy¦Residential and Commercial¦Electricity | demand_projection | elc_buildings | 2035 | 1.62 | Final Energy¦Residential and Commercial¦Electricity
Downscaling[REMIND-MAgPIE 3.2-4.6] | Low demand | BRA | Final Energy¦Residential and Commercial¦Electricity | EJ/yr | Final Energy¦Residential and Commercial¦Electricity | demand_projection | elc_buildings | 2040 | 1.8865 | Final Energy¦Residential and Commercial¦Electricity
Downscaling[REMIND-MAgPIE 3.2-4.6] | Low demand | BRA | Final Energy¦Residential and Commercial¦Electricity | EJ/yr | Final Energy¦Residential and Commercial¦Electricity | demand_projection | elc_buildings | 2045 | 2.0491 | Final Energy¦Residential and Commercial¦Electricity
Downscaling[REMIND-MAgPIE 3.2-4.6] | Low demand | BRA | Final Energy¦Residential and Commercial¦Electricity | EJ/yr | Final Energy¦Residential and Commercial¦Electricity | demand_projection | elc_buildings | 2050 | 2.2582 | Final Energy¦Residential and Commercial¦Electricity
Downscaling[REMIND-MAgPIE 3.2-4.6] | Low demand | BRA | Final Energy¦Transportation¦Electricity | EJ/yr | Final Energy¦Transportation¦Electricity | demand_projection | elc_transport | 2020 | 0.0195 | Final Energy¦Transportation¦Electricity
Downscaling[REMIND-MAgPIE 3.2-4.6] | Low demand | BRA | Final Energy¦Transportation¦Electricity | EJ/yr | Final Energy¦Transportation¦Electricity | demand_projection | elc_transport | 2025 | 0.1096 | Final Energy¦Transportation¦Electricity
Downscaling[REMIND-MAgPIE 3.2-4.6] | Low demand | BRA | Final Energy¦Transportation¦Electricity | EJ/yr | Final Energy¦Transportation¦Electricity | demand_projection | elc_transport | 2030 | 0.3724 | Final Energy¦Transportation¦Electricity
Downscaling[REMIND-MAgPIE 3.2-4.6] | Low demand | BRA | Final Energy¦Transportation¦Electricity | EJ/yr | Final Energy¦Transportation¦Electricity | demand_projection | elc_transport | 2035 | 0.5864 | Final Energy¦Transportation¦Electricity
Downscaling[REMIND-MAgPIE 3.2-4.6] | Low demand | BRA | Final Energy¦Transportation¦Electricity | EJ/yr | Final Energy¦Transportation¦Electricity | demand_projection | elc_transport | 2040 | 0.6793 | Final Energy¦Transportation¦Electricity
Downscaling[REMIND-MAgPIE 3.2-4.6] | Low demand | BRA | Final Energy¦Transportation¦Electricity | EJ/yr | Final Energy¦Transportation¦Electricity | demand_projection | elc_transport | 2045 | 0.7609 | Final Energy¦Transportation¦Electricity
Downscaling[REMIND-MAgPIE 3.2-4.6] | Low demand | BRA | Final Energy¦Transportation¦Electricity | EJ/yr | Final Energy¦Transportation¦Electricity | demand_projection | elc_transport | 2050 | 0.7197 | Final Energy¦Transportation¦Electricity
Downscaling[REMIND-MAgPIE 3.2-4.6] | Low demand | BRA | Secondary Energy¦Hydrogen | EJ/yr | Secondary Energy¦Hydrogen | demand_projection | hydrogen_allsect | 2020 | 0.0071 | Secondary Energy¦Hydrogen
Downscaling[REMIND-MAgPIE 3.2-4.6] | Low demand | BRA | Secondary Energy¦Hydrogen | EJ/yr | Secondary Energy¦Hydrogen | demand_projection | hydrogen_allsect | 2025 | 0.0324 | Secondary Energy¦Hydrogen
Downscaling[REMIND-MAgPIE 3.2-4.6] | Low demand | BRA | Secondary Energy¦Hydrogen | EJ/yr | Secondary Energy¦Hydrogen | demand_projection | hydrogen_allsect | 2030 | 0.0409 | Secondary Energy¦Hydrogen
Downscaling[REMIND-MAgPIE 3.2-4.6] | Low demand | BRA | Secondary Energy¦Hydrogen | EJ/yr | Secondary Energy¦Hydrogen | demand_projection | hydrogen_allsect | 2035 | 0.0562 | Secondary Energy¦Hydrogen
Downscaling[REMIND-MAgPIE 3.2-4.6] | Low demand | BRA | Secondary Energy¦Hydrogen | EJ/yr | Secondary Energy¦Hydrogen | demand_projection | hydrogen_allsect | 2040 | 0.0837 | Secondary Energy¦Hydrogen
Downscaling[REMIND-MAgPIE 3.2-4.6] | Low demand | BRA | Secondary Energy¦Hydrogen | EJ/yr | Secondary Energy¦Hydrogen | demand_projection | hydrogen_allsect | 2045 | 0.1252 | Secondary Energy¦Hydrogen
Downscaling[REMIND-MAgPIE 3.2-4.6] | Low demand | BRA | Secondary Energy¦Hydrogen | EJ/yr | Secondary Energy¦Hydrogen | demand_projection | hydrogen_allsect | 2050 | 0.1731 | Secondary Energy¦Hydrogen
Downscaling[REMIND-MAgPIE 3.2-4.6] | Low demand | BRA | Secondary Energy¦Electricity¦Coal | EJ/yr | Secondary Energy¦Electricity¦Coal | elec_co2 |  | 2020 | 0.0607 | Secondary Energy¦Electricity¦Coal | 94
Downscaling[REMIND-MAgPIE 3.2-4.6] | Low demand | BRA | Secondary Energy¦Electricity¦Coal | EJ/yr | Secondary Energy¦Electricity¦Coal | elec_co2 |  | 2025 | 0.0295 | Secondary Energy¦Electricity¦Coal | 94
Downscaling[REMIND-MAgPIE 3.2-4.6] | Low demand | BRA | Secondary Energy¦Electricity¦Coal | EJ/yr | Secondary Energy¦Electricity¦Coal | elec_co2 |  | 2030 | 0.0045 | Secondary Energy¦Electricity¦Coal | 94
Downscaling[REMIND-MAgPIE 3.2-4.6] | Low demand | BRA | Secondary Energy¦Electricity¦Coal | EJ/yr | Secondary Energy¦Electricity¦Coal | elec_co2 |  | 2035 | 0 | Secondary Energy¦Electricity¦Coal | 94
Downscaling[REMIND-MAgPIE 3.2-4.6] | Low demand | BRA | Secondary Energy¦Electricity¦Coal | EJ/yr | Secondary Energy¦Electricity¦Coal | elec_co2 |  | 2040 | 0 | Secondary Energy¦Electricity¦Coal | 94
Downscaling[REMIND-MAgPIE 3.2-4.6] | Low demand | BRA | Secondary Energy¦Electricity¦Coal | EJ/yr | Secondary Energy¦Electricity¦Coal | elec_co2 |  | 2045 | 0 | Secondary Energy¦Electricity¦Coal | 94
Downscaling[REMIND-MAgPIE 3.2-4.6] | Low demand | BRA | Secondary Energy¦Electricity¦Coal | EJ/yr | Secondary Energy¦Electricity¦Coal | elec_co2 |  | 2050 | 0 | Secondary Energy¦Electricity¦Coal | 94
Downscaling[REMIND-MAgPIE 3.2-4.6] | Low demand | BRA | Secondary Energy¦Electricity¦Gas | EJ/yr | Secondary Energy¦Electricity¦Gas | elec_co2 |  | 2020 | 0.12 | Secondary Energy¦Electricity¦Gas | 55
Downscaling[REMIND-MAgPIE 3.2-4.6] | Low demand | BRA | Secondary Energy¦Electricity¦Gas | EJ/yr | Secondary Energy¦Electricity¦Gas | elec_co2 |  | 2025 | 0.0814 | Secondary Energy¦Electricity¦Gas | 55
Downscaling[REMIND-MAgPIE 3.2-4.6] | Low demand | BRA | Secondary Energy¦Electricity¦Gas | EJ/yr | Secondary Energy¦Electricity¦Gas | elec_co2 |  | 2030 | 0.0129 | Secondary Energy¦Electricity¦Gas | 55
Downscaling[REMIND-MAgPIE 3.2-4.6] | Low demand | BRA | Secondary Energy¦Electricity¦Gas | EJ/yr | Secondary Energy¦Electricity¦Gas | elec_co2 |  | 2035 | 0.0045 | Secondary Energy¦Electricity¦Gas | 55
Downscaling[REMIND-MAgPIE 3.2-4.6] | Low demand | BRA | Secondary Energy¦Electricity¦Gas | EJ/yr | Secondary Energy¦Electricity¦Gas | elec_co2 |  | 2040 | 0.0026 | Secondary Energy¦Electricity¦Gas | 55
Downscaling[REMIND-MAgPIE 3.2-4.6] | Low demand | BRA | Secondary Energy¦Electricity¦Gas | EJ/yr | Secondary Energy¦Electricity¦Gas | elec_co2 |  | 2045 | 0.0013 | Secondary Energy¦Electricity¦Gas | 55
Downscaling[REMIND-MAgPIE 3.2-4.6] | Low demand | BRA | Secondary Energy¦Electricity¦Gas | EJ/yr | Secondary Energy¦Electricity¦Gas | elec_co2 |  | 2050 | 0.0008 | Secondary Energy¦Electricity¦Gas | 55
Downscaling[REMIND-MAgPIE 3.2-4.6] | Low demand | BRA | Secondary Energy¦Electricity¦Oil | EJ/yr | Secondary Energy¦Electricity¦Oil | elec_co2 |  | 2020 | 0.0182 | Secondary Energy¦Electricity¦Oil | 70
Downscaling[REMIND-MAgPIE 3.2-4.6] | Low demand | BRA | Secondary Energy¦Electricity¦Oil | EJ/yr | Secondary Energy¦Electricity¦Oil | elec_co2 |  | 2025 | 0.0159 | Secondary Energy¦Electricity¦Oil | 70
Downscaling[REMIND-MAgPIE 3.2-4.6] | Low demand | BRA | Secondary Energy¦Electricity¦Oil | EJ/yr | Secondary Energy¦Electricity¦Oil | elec_co2 |  | 2030 | 0.0097 | Secondary Energy¦Electricity¦Oil | 70
Downscaling[REMIND-MAgPIE 3.2-4.6] | Low demand | BRA | Secondary Energy¦Electricity¦Oil | EJ/yr | Secondary Energy¦Electricity¦Oil | elec_co2 |  | 2035 | 0 | Secondary Energy¦Electricity¦Oil | 70
Downscaling[REMIND-MAgPIE 3.2-4.6] | Low demand | BRA | Secondary Energy¦Electricity¦Oil | EJ/yr | Secondary Energy¦Electricity¦Oil | elec_co2 |  | 2040 | 0 | Secondary Energy¦Electricity¦Oil | 70
Downscaling[REMIND-MAgPIE 3.2-4.6] | Low demand | BRA | Secondary Energy¦Electricity¦Oil | EJ/yr | Secondary Energy¦Electricity¦Oil | elec_co2 |  | 2045 | 0 | Secondary Energy¦Electricity¦Oil | 70
Downscaling[REMIND-MAgPIE 3.2-4.6] | Low demand | BRA | Secondary Energy¦Electricity¦Oil | EJ/yr | Secondary Energy¦Electricity¦Oil | elec_co2 |  | 2050 | 0 | Secondary Energy¦Electricity¦Oil | 70
Downscaling[REMIND-MAgPIE 3.2-4.6] | Low demand | BRA | Price¦Primary Energy¦Biomass | US$2010/GJ | Price¦Primary Energy¦Biomass | fuel_supply | bioenergy | 2020 | 5.3799 | Price¦Primary Energy¦Biomass
Downscaling[REMIND-MAgPIE 3.2-4.6] | Low demand | BRA | Price¦Primary Energy¦Biomass | US$2010/GJ | Price¦Primary Energy¦Biomass | fuel_supply | bioenergy | 2025 | 5.7569 | Price¦Primary Energy¦Biomass
Downscaling[REMIND-MAgPIE 3.2-4.6] | Low demand | BRA | Price¦Primary Energy¦Biomass | US$2010/GJ | Price¦Primary Energy¦Biomass | fuel_supply | bioenergy | 2030 | 5.1041 | Price¦Primary Energy¦Biomass
Downscaling[REMIND-MAgPIE 3.2-4.6] | Low demand | BRA | Price¦Primary Energy¦Biomass | US$2010/GJ | Price¦Primary Energy¦Biomass | fuel_supply | bioenergy | 2035 | 7.4521 | Price¦Primary Energy¦Biomass
Downscaling[REMIND-MAgPIE 3.2-4.6] | Low demand | BRA | Price¦Primary Energy¦Biomass | US$2010/GJ | Price¦Primary Energy¦Biomass | fuel_supply | bioenergy | 2040 | 8.4009 | Price¦Primary Energy¦Biomass
Downscaling[REMIND-MAgPIE 3.2-4.6] | Low demand | BRA | Price¦Primary Energy¦Biomass | US$2010/GJ | Price¦Primary Energy¦Biomass | fuel_supply | bioenergy | 2045 | 10.0685 | Price¦Primary Energy¦Biomass
Downscaling[REMIND-MAgPIE 3.2-4.6] | Low demand | BRA | Price¦Primary Energy¦Biomass | US$2010/GJ | Price¦Primary Energy¦Biomass | fuel_supply | bioenergy | 2050 | 12.7988 | Price¦Primary Energy¦Biomass
Downscaling[REMIND-MAgPIE 3.2-4.6] | Low demand | BRA | Price¦Primary Energy¦Coal | US$2010/GJ | Price¦Primary Energy¦Coal | fuel_supply | coal | 2020 | 2.0344 | Price¦Primary Energy¦Coal
Downscaling[REMIND-MAgPIE 3.2-4.6] | Low demand | BRA | Price¦Primary Energy¦Coal | US$2010/GJ | Price¦Primary Energy¦Coal | fuel_supply | coal | 2025 | 2.3285 | Price¦Primary Energy¦Coal
Downscaling[REMIND-MAgPIE 3.2-4.6] | Low demand | BRA | Price¦Primary Energy¦Coal | US$2010/GJ | Price¦Primary Energy¦Coal | fuel_supply | coal | 2030 | 1.6288 | Price¦Primary Energy¦Coal
Downscaling[REMIND-MAgPIE 3.2-4.6] | Low demand | BRA | Price¦Primary Energy¦Coal | US$2010/GJ | Price¦Primary Energy¦Coal | fuel_supply | coal | 2035 | 1.2207 | Price¦Primary Energy¦Coal
Downscaling[REMIND-MAgPIE 3.2-4.6] | Low demand | BRA | Price¦Primary Energy¦Coal | US$2010/GJ | Price¦Primary Energy¦Coal | fuel_supply | coal | 2040 | 1.2602 | Price¦Primary Energy¦Coal
Downscaling[REMIND-MAgPIE 3.2-4.6] | Low demand | BRA | Price¦Primary Energy¦Coal | US$2010/GJ | Price¦Primary Energy¦Coal | fuel_supply | coal | 2045 | 1.1936 | Price¦Primary Energy¦Coal
Downscaling[REMIND-MAgPIE 3.2-4.6] | Low demand | BRA | Price¦Primary Energy¦Coal | US$2010/GJ | Price¦Primary Energy¦Coal | fuel_supply | coal | 2050 | 1.557 | Price¦Primary Energy¦Coal
Downscaling[REMIND-MAgPIE 3.2-4.6] | Low demand | BRA | Price¦Primary Energy¦Gas | US$2010/GJ | Price¦Primary Energy¦Gas | fuel_supply | gas | 2020 | 3.9711 | Price¦Primary Energy¦Gas
Downscaling[REMIND-MAgPIE 3.2-4.6] | Low demand | BRA | Price¦Primary Energy¦Gas | US$2010/GJ | Price¦Primary Energy¦Gas | fuel_supply | gas | 2025 | 4.6568 | Price¦Primary Energy¦Gas
Downscaling[REMIND-MAgPIE 3.2-4.6] | Low demand | BRA | Price¦Primary Energy¦Gas | US$2010/GJ | Price¦Primary Energy¦Gas | fuel_supply | gas | 2030 | 4.3352 | Price¦Primary Energy¦Gas
Downscaling[REMIND-MAgPIE 3.2-4.6] | Low demand | BRA | Price¦Primary Energy¦Gas | US$2010/GJ | Price¦Primary Energy¦Gas | fuel_supply | gas | 2035 | 5.2357 | Price¦Primary Energy¦Gas
Downscaling[REMIND-MAgPIE 3.2-4.6] | Low demand | BRA | Price¦Primary Energy¦Gas | US$2010/GJ | Price¦Primary Energy¦Gas | fuel_supply | gas | 2040 | 4.7106 | Price¦Primary Energy¦Gas
Downscaling[REMIND-MAgPIE 3.2-4.6] | Low demand | BRA | Price¦Primary Energy¦Gas | US$2010/GJ | Price¦Primary Energy¦Gas | fuel_supply | gas | 2045 | 4.1262 | Price¦Primary Energy¦Gas
Downscaling[REMIND-MAgPIE 3.2-4.6] | Low demand | BRA | Price¦Primary Energy¦Gas | US$2010/GJ | Price¦Primary Energy¦Gas | fuel_supply | gas | 2050 | 4.1033 | Price¦Primary Energy¦Gas
Downscaling[REMIND-MAgPIE 3.2-4.6] | Low demand | BRA | Price¦Secondary Energy¦Liquids¦Oil | US$2010/GJ | Price¦Secondary Energy¦Liquids¦Oil | fuel_supply | oil | 2020 | 54.2148 | Price¦Secondary Energy¦Liquids¦Oil
Downscaling[REMIND-MAgPIE 3.2-4.6] | Low demand | BRA | Price¦Secondary Energy¦Liquids¦Oil | US$2010/GJ | Price¦Secondary Energy¦Liquids¦Oil | fuel_supply | oil | 2025 | 69.6939 | Price¦Secondary Energy¦Liquids¦Oil
Downscaling[REMIND-MAgPIE 3.2-4.6] | Low demand | BRA | Price¦Secondary Energy¦Liquids¦Oil | US$2010/GJ | Price¦Secondary Energy¦Liquids¦Oil | fuel_supply | oil | 2030 | 70.1453 | Price¦Secondary Energy¦Liquids¦Oil
Downscaling[REMIND-MAgPIE 3.2-4.6] | Low demand | BRA | Price¦Secondary Energy¦Liquids¦Oil | US$2010/GJ | Price¦Secondary Energy¦Liquids¦Oil | fuel_supply | oil | 2035 | 74.6392 | Price¦Secondary Energy¦Liquids¦Oil
Downscaling[REMIND-MAgPIE 3.2-4.6] | Low demand | BRA | Price¦Secondary Energy¦Liquids¦Oil | US$2010/GJ | Price¦Secondary Energy¦Liquids¦Oil | fuel_supply | oil | 2040 | 82.3899 | Price¦Secondary Energy¦Liquids¦Oil
Downscaling[REMIND-MAgPIE 3.2-4.6] | Low demand | BRA | Price¦Secondary Energy¦Liquids¦Oil | US$2010/GJ | Price¦Secondary Energy¦Liquids¦Oil | fuel_supply | oil | 2045 | 80.9049 | Price¦Secondary Energy¦Liquids¦Oil
Downscaling[REMIND-MAgPIE 3.2-4.6] | Low demand | BRA | Price¦Secondary Energy¦Liquids¦Oil | US$2010/GJ | Price¦Secondary Energy¦Liquids¦Oil | fuel_supply | oil | 2050 | 103.676 | Price¦Secondary Energy¦Liquids¦Oil
Downscaling[REMIND-MAgPIE 3.2-4.6] | Low demand | BRA | Emissions¦CO2 | Mt CO2/yr | Emissions¦CO2 | scenarios - CO2 abatement | CO2 | 2020 | 1562.6682 | Emissions¦CO2
Downscaling[REMIND-MAgPIE 3.2-4.6] | Low demand | BRA | Emissions¦CO2 | Mt CO2/yr | Emissions¦CO2 | scenarios - CO2 abatement | CO2 | 2025 | 307.5909 | Emissions¦CO2
Downscaling[REMIND-MAgPIE 3.2-4.6] | Low demand | BRA | Emissions¦CO2 | Mt CO2/yr | Emissions¦CO2 | scenarios - CO2 abatement | CO2 | 2030 | -7.2892 | Emissions¦CO2
Downscaling[REMIND-MAgPIE 3.2-4.6] | Low demand | BRA | Emissions¦CO2 | Mt CO2/yr | Emissions¦CO2 | scenarios - CO2 abatement | CO2 | 2035 | -107.1096 | Emissions¦CO2
Downscaling[REMIND-MAgPIE 3.2-4.6] | Low demand | BRA | Emissions¦CO2 | Mt CO2/yr | Emissions¦CO2 | scenarios - CO2 abatement | CO2 | 2040 | -187.1885 | Emissions¦CO2
Downscaling[REMIND-MAgPIE 3.2-4.6] | Low demand | BRA | Emissions¦CO2 | Mt CO2/yr | Emissions¦CO2 | scenarios - CO2 abatement | CO2 | 2045 | -299.3177 | Emissions¦CO2
Downscaling[REMIND-MAgPIE 3.2-4.6] | Low demand | BRA | Emissions¦CO2 | Mt CO2/yr | Emissions¦CO2 | scenarios - CO2 abatement | CO2 | 2050 | -373.175 | Emissions¦CO2
Downscaling[REMIND-MAgPIE 3.2-4.6] | Low demand | BRA | Emissions¦CO2¦Energy | Mt CO2/yr | Emissions¦CO2¦Energy | scenarios - CO2 abatement | CO2 | 2020 | 341.3404 | Emissions¦CO2¦Energy
Downscaling[REMIND-MAgPIE 3.2-4.6] | Low demand | BRA | Emissions¦CO2¦Energy | Mt CO2/yr | Emissions¦CO2¦Energy | scenarios - CO2 abatement | CO2 | 2025 | 340.748 | Emissions¦CO2¦Energy
Downscaling[REMIND-MAgPIE 3.2-4.6] | Low demand | BRA | Emissions¦CO2¦Energy | Mt CO2/yr | Emissions¦CO2¦Energy | scenarios - CO2 abatement | CO2 | 2030 | 214.8277 | Emissions¦CO2¦Energy
Downscaling[REMIND-MAgPIE 3.2-4.6] | Low demand | BRA | Emissions¦CO2¦Energy | Mt CO2/yr | Emissions¦CO2¦Energy | scenarios - CO2 abatement | CO2 | 2035 | 146.3945 | Emissions¦CO2¦Energy
Downscaling[REMIND-MAgPIE 3.2-4.6] | Low demand | BRA | Emissions¦CO2¦Energy | Mt CO2/yr | Emissions¦CO2¦Energy | scenarios - CO2 abatement | CO2 | 2040 | 61.9335 | Emissions¦CO2¦Energy
Downscaling[REMIND-MAgPIE 3.2-4.6] | Low demand | BRA | Emissions¦CO2¦Energy | Mt CO2/yr | Emissions¦CO2¦Energy | scenarios - CO2 abatement | CO2 | 2045 | -5.676 | Emissions¦CO2¦Energy
Downscaling[REMIND-MAgPIE 3.2-4.6] | Low demand | BRA | Emissions¦CO2¦Energy | Mt CO2/yr | Emissions¦CO2¦Energy | scenarios - CO2 abatement | CO2 | 2050 | -79.7552 | Emissions¦CO2¦Energy
Downscaling[REMIND-MAgPIE 3.2-4.6] | Nationally Determined Contributions (NDCs) | BRA | Carbon Sequestration¦CCS | Mt CO2/yr | Carbon Sequestration¦CCS | CCS potential |  | 2020 | 0 | Carbon Sequestration¦CCS
Downscaling[REMIND-MAgPIE 3.2-4.6] | Nationally Determined Contributions (NDCs) | BRA | Carbon Sequestration¦CCS | Mt CO2/yr | Carbon Sequestration¦CCS | CCS potential |  | 2025 | 0.4062 | Carbon Sequestration¦CCS
Downscaling[REMIND-MAgPIE 3.2-4.6] | Nationally Determined Contributions (NDCs) | BRA | Carbon Sequestration¦CCS | Mt CO2/yr | Carbon Sequestration¦CCS | CCS potential |  | 2030 | 6.6095 | Carbon Sequestration¦CCS
Downscaling[REMIND-MAgPIE 3.2-4.6] | Nationally Determined Contributions (NDCs) | BRA | Carbon Sequestration¦CCS | Mt CO2/yr | Carbon Sequestration¦CCS | CCS potential |  | 2035 | 26.343 | Carbon Sequestration¦CCS
Downscaling[REMIND-MAgPIE 3.2-4.6] | Nationally Determined Contributions (NDCs) | BRA | Carbon Sequestration¦CCS | Mt CO2/yr | Carbon Sequestration¦CCS | CCS potential |  | 2040 | 42.7608 | Carbon Sequestration¦CCS
Downscaling[REMIND-MAgPIE 3.2-4.6] | Nationally Determined Contributions (NDCs) | BRA | Carbon Sequestration¦CCS | Mt CO2/yr | Carbon Sequestration¦CCS | CCS potential |  | 2045 | 55.6086 | Carbon Sequestration¦CCS
Downscaling[REMIND-MAgPIE 3.2-4.6] | Nationally Determined Contributions (NDCs) | BRA | Carbon Sequestration¦CCS | Mt CO2/yr | Carbon Sequestration¦CCS | CCS potential |  | 2050 | 65.2095 | Carbon Sequestration¦CCS
Downscaling[REMIND-MAgPIE 3.2-4.6] | Nationally Determined Contributions (NDCs) | BRA | Final Energy¦Industry¦Electricity | EJ/yr | Final Energy¦Industry¦Electricity | demand_projection | elc_industry | 2020 | 0.6874 | Final Energy¦Industry¦Electricity
Downscaling[REMIND-MAgPIE 3.2-4.6] | Nationally Determined Contributions (NDCs) | BRA | Final Energy¦Industry¦Electricity | EJ/yr | Final Energy¦Industry¦Electricity | demand_projection | elc_industry | 2025 | 0.8694 | Final Energy¦Industry¦Electricity
Downscaling[REMIND-MAgPIE 3.2-4.6] | Nationally Determined Contributions (NDCs) | BRA | Final Energy¦Industry¦Electricity | EJ/yr | Final Energy¦Industry¦Electricity | demand_projection | elc_industry | 2030 | 1.2483 | Final Energy¦Industry¦Electricity
Downscaling[REMIND-MAgPIE 3.2-4.6] | Nationally Determined Contributions (NDCs) | BRA | Final Energy¦Industry¦Electricity | EJ/yr | Final Energy¦Industry¦Electricity | demand_projection | elc_industry | 2035 | 1.6241 | Final Energy¦Industry¦Electricity
Downscaling[REMIND-MAgPIE 3.2-4.6] | Nationally Determined Contributions (NDCs) | BRA | Final Energy¦Industry¦Electricity | EJ/yr | Final Energy¦Industry¦Electricity | demand_projection | elc_industry | 2040 | 1.9522 | Final Energy¦Industry¦Electricity
Downscaling[REMIND-MAgPIE 3.2-4.6] | Nationally Determined Contributions (NDCs) | BRA | Final Energy¦Industry¦Electricity | EJ/yr | Final Energy¦Industry¦Electricity | demand_projection | elc_industry | 2045 | 2.2128 | Final Energy¦Industry¦Electricity
Downscaling[REMIND-MAgPIE 3.2-4.6] | Nationally Determined Contributions (NDCs) | BRA | Final Energy¦Industry¦Electricity | EJ/yr | Final Energy¦Industry¦Electricity | demand_projection | elc_industry | 2050 | 2.3697 | Final Energy¦Industry¦Electricity
Downscaling[REMIND-MAgPIE 3.2-4.6] | Nationally Determined Contributions (NDCs) | BRA | Final Energy¦Residential and Commercial¦Electricity | EJ/yr | Final Energy¦Residential and Commercial¦Electricity | demand_projection | elc_buildings | 2020 | 0.9176 | Final Energy¦Residential and Commercial¦Electricity
Downscaling[REMIND-MAgPIE 3.2-4.6] | Nationally Determined Contributions (NDCs) | BRA | Final Energy¦Residential and Commercial¦Electricity | EJ/yr | Final Energy¦Residential and Commercial¦Electricity | demand_projection | elc_buildings | 2025 | 0.8903 | Final Energy¦Residential and Commercial¦Electricity
Downscaling[REMIND-MAgPIE 3.2-4.6] | Nationally Determined Contributions (NDCs) | BRA | Final Energy¦Residential and Commercial¦Electricity | EJ/yr | Final Energy¦Residential and Commercial¦Electricity | demand_projection | elc_buildings | 2030 | 1.2253 | Final Energy¦Residential and Commercial¦Electricity
Downscaling[REMIND-MAgPIE 3.2-4.6] | Nationally Determined Contributions (NDCs) | BRA | Final Energy¦Residential and Commercial¦Electricity | EJ/yr | Final Energy¦Residential and Commercial¦Electricity | demand_projection | elc_buildings | 2035 | 1.5543 | Final Energy¦Residential and Commercial¦Electricity
Downscaling[REMIND-MAgPIE 3.2-4.6] | Nationally Determined Contributions (NDCs) | BRA | Final Energy¦Residential and Commercial¦Electricity | EJ/yr | Final Energy¦Residential and Commercial¦Electricity | demand_projection | elc_buildings | 2040 | 1.8854 | Final Energy¦Residential and Commercial¦Electricity
Downscaling[REMIND-MAgPIE 3.2-4.6] | Nationally Determined Contributions (NDCs) | BRA | Final Energy¦Residential and Commercial¦Electricity | EJ/yr | Final Energy¦Residential and Commercial¦Electricity | demand_projection | elc_buildings | 2045 | 2.197 | Final Energy¦Residential and Commercial¦Electricity
Downscaling[REMIND-MAgPIE 3.2-4.6] | Nationally Determined Contributions (NDCs) | BRA | Final Energy¦Residential and Commercial¦Electricity | EJ/yr | Final Energy¦Residential and Commercial¦Electricity | demand_projection | elc_buildings | 2050 | 2.4591 | Final Energy¦Residential and Commercial¦Electricity
Downscaling[REMIND-MAgPIE 3.2-4.6] | Nationally Determined Contributions (NDCs) | BRA | Final Energy¦Transportation¦Electricity | EJ/yr | Final Energy¦Transportation¦Electricity | demand_projection | elc_transport | 2020 | 0.0162 | Final Energy¦Transportation¦Electricity
Downscaling[REMIND-MAgPIE 3.2-4.6] | Nationally Determined Contributions (NDCs) | BRA | Final Energy¦Transportation¦Electricity | EJ/yr | Final Energy¦Transportation¦Electricity | demand_projection | elc_transport | 2025 | 0.1111 | Final Energy¦Transportation¦Electricity
Downscaling[REMIND-MAgPIE 3.2-4.6] | Nationally Determined Contributions (NDCs) | BRA | Final Energy¦Transportation¦Electricity | EJ/yr | Final Energy¦Transportation¦Electricity | demand_projection | elc_transport | 2030 | 0.3129 | Final Energy¦Transportation¦Electricity
Downscaling[REMIND-MAgPIE 3.2-4.6] | Nationally Determined Contributions (NDCs) | BRA | Final Energy¦Transportation¦Electricity | EJ/yr | Final Energy¦Transportation¦Electricity | demand_projection | elc_transport | 2035 | 0.5384 | Final Energy¦Transportation¦Electricity
Downscaling[REMIND-MAgPIE 3.2-4.6] | Nationally Determined Contributions (NDCs) | BRA | Final Energy¦Transportation¦Electricity | EJ/yr | Final Energy¦Transportation¦Electricity | demand_projection | elc_transport | 2040 | 0.7123 | Final Energy¦Transportation¦Electricity
Downscaling[REMIND-MAgPIE 3.2-4.6] | Nationally Determined Contributions (NDCs) | BRA | Final Energy¦Transportation¦Electricity | EJ/yr | Final Energy¦Transportation¦Electricity | demand_projection | elc_transport | 2045 | 0.8564 | Final Energy¦Transportation¦Electricity
Downscaling[REMIND-MAgPIE 3.2-4.6] | Nationally Determined Contributions (NDCs) | BRA | Final Energy¦Transportation¦Electricity | EJ/yr | Final Energy¦Transportation¦Electricity | demand_projection | elc_transport | 2050 | 0.9424 | Final Energy¦Transportation¦Electricity
Downscaling[REMIND-MAgPIE 3.2-4.6] | Nationally Determined Contributions (NDCs) | BRA | Secondary Energy¦Hydrogen | EJ/yr | Secondary Energy¦Hydrogen | demand_projection | hydrogen_allsect | 2020 | 0.0075 | Secondary Energy¦Hydrogen
Downscaling[REMIND-MAgPIE 3.2-4.6] | Nationally Determined Contributions (NDCs) | BRA | Secondary Energy¦Hydrogen | EJ/yr | Secondary Energy¦Hydrogen | demand_projection | hydrogen_allsect | 2025 | 0.0422 | Secondary Energy¦Hydrogen
Downscaling[REMIND-MAgPIE 3.2-4.6] | Nationally Determined Contributions (NDCs) | BRA | Secondary Energy¦Hydrogen | EJ/yr | Secondary Energy¦Hydrogen | demand_projection | hydrogen_allsect | 2030 | 0.0889 | Secondary Energy¦Hydrogen
Downscaling[REMIND-MAgPIE 3.2-4.6] | Nationally Determined Contributions (NDCs) | BRA | Secondary Energy¦Hydrogen | EJ/yr | Secondary Energy¦Hydrogen | demand_projection | hydrogen_allsect | 2035 | 0.1292 | Secondary Energy¦Hydrogen
Downscaling[REMIND-MAgPIE 3.2-4.6] | Nationally Determined Contributions (NDCs) | BRA | Secondary Energy¦Hydrogen | EJ/yr | Secondary Energy¦Hydrogen | demand_projection | hydrogen_allsect | 2040 | 0.1754 | Secondary Energy¦Hydrogen
Downscaling[REMIND-MAgPIE 3.2-4.6] | Nationally Determined Contributions (NDCs) | BRA | Secondary Energy¦Hydrogen | EJ/yr | Secondary Energy¦Hydrogen | demand_projection | hydrogen_allsect | 2045 | 0.27 | Secondary Energy¦Hydrogen
Downscaling[REMIND-MAgPIE 3.2-4.6] | Nationally Determined Contributions (NDCs) | BRA | Secondary Energy¦Hydrogen | EJ/yr | Secondary Energy¦Hydrogen | demand_projection | hydrogen_allsect | 2050 | 0.4604 | Secondary Energy¦Hydrogen
Downscaling[REMIND-MAgPIE 3.2-4.6] | Nationally Determined Contributions (NDCs) | BRA | Secondary Energy¦Electricity¦Coal | EJ/yr | Secondary Energy¦Electricity¦Coal | elec_co2 |  | 2020 | 0.0506 | Secondary Energy¦Electricity¦Coal | 94
Downscaling[REMIND-MAgPIE 3.2-4.6] | Nationally Determined Contributions (NDCs) | BRA | Secondary Energy¦Electricity¦Coal | EJ/yr | Secondary Energy¦Electricity¦Coal | elec_co2 |  | 2025 | 0.027 | Secondary Energy¦Electricity¦Coal | 94
Downscaling[REMIND-MAgPIE 3.2-4.6] | Nationally Determined Contributions (NDCs) | BRA | Secondary Energy¦Electricity¦Coal | EJ/yr | Secondary Energy¦Electricity¦Coal | elec_co2 |  | 2030 | 0.0046 | Secondary Energy¦Electricity¦Coal | 94
Downscaling[REMIND-MAgPIE 3.2-4.6] | Nationally Determined Contributions (NDCs) | BRA | Secondary Energy¦Electricity¦Coal | EJ/yr | Secondary Energy¦Electricity¦Coal | elec_co2 |  | 2035 | 0 | Secondary Energy¦Electricity¦Coal | 94
Downscaling[REMIND-MAgPIE 3.2-4.6] | Nationally Determined Contributions (NDCs) | BRA | Secondary Energy¦Electricity¦Coal | EJ/yr | Secondary Energy¦Electricity¦Coal | elec_co2 |  | 2040 | 0 | Secondary Energy¦Electricity¦Coal | 94
Downscaling[REMIND-MAgPIE 3.2-4.6] | Nationally Determined Contributions (NDCs) | BRA | Secondary Energy¦Electricity¦Coal | EJ/yr | Secondary Energy¦Electricity¦Coal | elec_co2 |  | 2045 | 0 | Secondary Energy¦Electricity¦Coal | 94
Downscaling[REMIND-MAgPIE 3.2-4.6] | Nationally Determined Contributions (NDCs) | BRA | Secondary Energy¦Electricity¦Coal | EJ/yr | Secondary Energy¦Electricity¦Coal | elec_co2 |  | 2050 | 0 | Secondary Energy¦Electricity¦Coal | 94
Downscaling[REMIND-MAgPIE 3.2-4.6] | Nationally Determined Contributions (NDCs) | BRA | Secondary Energy¦Electricity¦Gas | EJ/yr | Secondary Energy¦Electricity¦Gas | elec_co2 |  | 2020 | 0.0986 | Secondary Energy¦Electricity¦Gas | 55
Downscaling[REMIND-MAgPIE 3.2-4.6] | Nationally Determined Contributions (NDCs) | BRA | Secondary Energy¦Electricity¦Gas | EJ/yr | Secondary Energy¦Electricity¦Gas | elec_co2 |  | 2025 | 0.0792 | Secondary Energy¦Electricity¦Gas | 55
Downscaling[REMIND-MAgPIE 3.2-4.6] | Nationally Determined Contributions (NDCs) | BRA | Secondary Energy¦Electricity¦Gas | EJ/yr | Secondary Energy¦Electricity¦Gas | elec_co2 |  | 2030 | 0.1139 | Secondary Energy¦Electricity¦Gas | 55
Downscaling[REMIND-MAgPIE 3.2-4.6] | Nationally Determined Contributions (NDCs) | BRA | Secondary Energy¦Electricity¦Gas | EJ/yr | Secondary Energy¦Electricity¦Gas | elec_co2 |  | 2035 | 0.0543 | Secondary Energy¦Electricity¦Gas | 55
Downscaling[REMIND-MAgPIE 3.2-4.6] | Nationally Determined Contributions (NDCs) | BRA | Secondary Energy¦Electricity¦Gas | EJ/yr | Secondary Energy¦Electricity¦Gas | elec_co2 |  | 2040 | 0.0273 | Secondary Energy¦Electricity¦Gas | 55
Downscaling[REMIND-MAgPIE 3.2-4.6] | Nationally Determined Contributions (NDCs) | BRA | Secondary Energy¦Electricity¦Gas | EJ/yr | Secondary Energy¦Electricity¦Gas | elec_co2 |  | 2045 | 0.0343 | Secondary Energy¦Electricity¦Gas | 55
Downscaling[REMIND-MAgPIE 3.2-4.6] | Nationally Determined Contributions (NDCs) | BRA | Secondary Energy¦Electricity¦Gas | EJ/yr | Secondary Energy¦Electricity¦Gas | elec_co2 |  | 2050 | 0.041 | Secondary Energy¦Electricity¦Gas | 55
Downscaling[REMIND-MAgPIE 3.2-4.6] | Nationally Determined Contributions (NDCs) | BRA | Secondary Energy¦Electricity¦Oil | EJ/yr | Secondary Energy¦Electricity¦Oil | elec_co2 |  | 2020 | 0.0151 | Secondary Energy¦Electricity¦Oil | 70
Downscaling[REMIND-MAgPIE 3.2-4.6] | Nationally Determined Contributions (NDCs) | BRA | Secondary Energy¦Electricity¦Oil | EJ/yr | Secondary Energy¦Electricity¦Oil | elec_co2 |  | 2025 | 0.0146 | Secondary Energy¦Electricity¦Oil | 70
Downscaling[REMIND-MAgPIE 3.2-4.6] | Nationally Determined Contributions (NDCs) | BRA | Secondary Energy¦Electricity¦Oil | EJ/yr | Secondary Energy¦Electricity¦Oil | elec_co2 |  | 2030 | 0.01 | Secondary Energy¦Electricity¦Oil | 70
Downscaling[REMIND-MAgPIE 3.2-4.6] | Nationally Determined Contributions (NDCs) | BRA | Secondary Energy¦Electricity¦Oil | EJ/yr | Secondary Energy¦Electricity¦Oil | elec_co2 |  | 2035 | 0 | Secondary Energy¦Electricity¦Oil | 70
Downscaling[REMIND-MAgPIE 3.2-4.6] | Nationally Determined Contributions (NDCs) | BRA | Secondary Energy¦Electricity¦Oil | EJ/yr | Secondary Energy¦Electricity¦Oil | elec_co2 |  | 2040 | 0 | Secondary Energy¦Electricity¦Oil | 70
Downscaling[REMIND-MAgPIE 3.2-4.6] | Nationally Determined Contributions (NDCs) | BRA | Secondary Energy¦Electricity¦Oil | EJ/yr | Secondary Energy¦Electricity¦Oil | elec_co2 |  | 2045 | 0 | Secondary Energy¦Electricity¦Oil | 70
Downscaling[REMIND-MAgPIE 3.2-4.6] | Nationally Determined Contributions (NDCs) | BRA | Secondary Energy¦Electricity¦Oil | EJ/yr | Secondary Energy¦Electricity¦Oil | elec_co2 |  | 2050 | 0 | Secondary Energy¦Electricity¦Oil | 70
Downscaling[REMIND-MAgPIE 3.2-4.6] | Nationally Determined Contributions (NDCs) | BRA | Price¦Primary Energy¦Biomass | US$2010/GJ | Price¦Primary Energy¦Biomass | fuel_supply | bioenergy | 2020 | 5.3799 | Price¦Primary Energy¦Biomass
Downscaling[REMIND-MAgPIE 3.2-4.6] | Nationally Determined Contributions (NDCs) | BRA | Price¦Primary Energy¦Biomass | US$2010/GJ | Price¦Primary Energy¦Biomass | fuel_supply | bioenergy | 2025 | 6.0409 | Price¦Primary Energy¦Biomass
Downscaling[REMIND-MAgPIE 3.2-4.6] | Nationally Determined Contributions (NDCs) | BRA | Price¦Primary Energy¦Biomass | US$2010/GJ | Price¦Primary Energy¦Biomass | fuel_supply | bioenergy | 2030 | 5.8961 | Price¦Primary Energy¦Biomass
Downscaling[REMIND-MAgPIE 3.2-4.6] | Nationally Determined Contributions (NDCs) | BRA | Price¦Primary Energy¦Biomass | US$2010/GJ | Price¦Primary Energy¦Biomass | fuel_supply | bioenergy | 2035 | 6.0401 | Price¦Primary Energy¦Biomass
Downscaling[REMIND-MAgPIE 3.2-4.6] | Nationally Determined Contributions (NDCs) | BRA | Price¦Primary Energy¦Biomass | US$2010/GJ | Price¦Primary Energy¦Biomass | fuel_supply | bioenergy | 2040 | 6.1913 | Price¦Primary Energy¦Biomass
Downscaling[REMIND-MAgPIE 3.2-4.6] | Nationally Determined Contributions (NDCs) | BRA | Price¦Primary Energy¦Biomass | US$2010/GJ | Price¦Primary Energy¦Biomass | fuel_supply | bioenergy | 2045 | 6.8758 | Price¦Primary Energy¦Biomass
Downscaling[REMIND-MAgPIE 3.2-4.6] | Nationally Determined Contributions (NDCs) | BRA | Price¦Primary Energy¦Biomass | US$2010/GJ | Price¦Primary Energy¦Biomass | fuel_supply | bioenergy | 2050 | 8.3551 | Price¦Primary Energy¦Biomass
Downscaling[REMIND-MAgPIE 3.2-4.6] | Nationally Determined Contributions (NDCs) | BRA | Price¦Primary Energy¦Coal | US$2010/GJ | Price¦Primary Energy¦Coal | fuel_supply | coal | 2020 | 2.0344 | Price¦Primary Energy¦Coal
Downscaling[REMIND-MAgPIE 3.2-4.6] | Nationally Determined Contributions (NDCs) | BRA | Price¦Primary Energy¦Coal | US$2010/GJ | Price¦Primary Energy¦Coal | fuel_supply | coal | 2025 | 2.1324 | Price¦Primary Energy¦Coal
Downscaling[REMIND-MAgPIE 3.2-4.6] | Nationally Determined Contributions (NDCs) | BRA | Price¦Primary Energy¦Coal | US$2010/GJ | Price¦Primary Energy¦Coal | fuel_supply | coal | 2030 | 2.088 | Price¦Primary Energy¦Coal
Downscaling[REMIND-MAgPIE 3.2-4.6] | Nationally Determined Contributions (NDCs) | BRA | Price¦Primary Energy¦Coal | US$2010/GJ | Price¦Primary Energy¦Coal | fuel_supply | coal | 2035 | 2.0799 | Price¦Primary Energy¦Coal
Downscaling[REMIND-MAgPIE 3.2-4.6] | Nationally Determined Contributions (NDCs) | BRA | Price¦Primary Energy¦Coal | US$2010/GJ | Price¦Primary Energy¦Coal | fuel_supply | coal | 2040 | 1.9486 | Price¦Primary Energy¦Coal
Downscaling[REMIND-MAgPIE 3.2-4.6] | Nationally Determined Contributions (NDCs) | BRA | Price¦Primary Energy¦Coal | US$2010/GJ | Price¦Primary Energy¦Coal | fuel_supply | coal | 2045 | 1.8346 | Price¦Primary Energy¦Coal
Downscaling[REMIND-MAgPIE 3.2-4.6] | Nationally Determined Contributions (NDCs) | BRA | Price¦Primary Energy¦Coal | US$2010/GJ | Price¦Primary Energy¦Coal | fuel_supply | coal | 2050 | 1.9253 | Price¦Primary Energy¦Coal
Downscaling[REMIND-MAgPIE 3.2-4.6] | Nationally Determined Contributions (NDCs) | BRA | Price¦Primary Energy¦Gas | US$2010/GJ | Price¦Primary Energy¦Gas | fuel_supply | gas | 2020 | 3.9711 | Price¦Primary Energy¦Gas
Downscaling[REMIND-MAgPIE 3.2-4.6] | Nationally Determined Contributions (NDCs) | BRA | Price¦Primary Energy¦Gas | US$2010/GJ | Price¦Primary Energy¦Gas | fuel_supply | gas | 2025 | 4.541 | Price¦Primary Energy¦Gas
Downscaling[REMIND-MAgPIE 3.2-4.6] | Nationally Determined Contributions (NDCs) | BRA | Price¦Primary Energy¦Gas | US$2010/GJ | Price¦Primary Energy¦Gas | fuel_supply | gas | 2030 | 4.3304 | Price¦Primary Energy¦Gas
Downscaling[REMIND-MAgPIE 3.2-4.6] | Nationally Determined Contributions (NDCs) | BRA | Price¦Primary Energy¦Gas | US$2010/GJ | Price¦Primary Energy¦Gas | fuel_supply | gas | 2035 | 4.7696 | Price¦Primary Energy¦Gas
Downscaling[REMIND-MAgPIE 3.2-4.6] | Nationally Determined Contributions (NDCs) | BRA | Price¦Primary Energy¦Gas | US$2010/GJ | Price¦Primary Energy¦Gas | fuel_supply | gas | 2040 | 5.0737 | Price¦Primary Energy¦Gas
Downscaling[REMIND-MAgPIE 3.2-4.6] | Nationally Determined Contributions (NDCs) | BRA | Price¦Primary Energy¦Gas | US$2010/GJ | Price¦Primary Energy¦Gas | fuel_supply | gas | 2045 | 5.4085 | Price¦Primary Energy¦Gas
Downscaling[REMIND-MAgPIE 3.2-4.6] | Nationally Determined Contributions (NDCs) | BRA | Price¦Primary Energy¦Gas | US$2010/GJ | Price¦Primary Energy¦Gas | fuel_supply | gas | 2050 | 5.3735 | Price¦Primary Energy¦Gas
Downscaling[REMIND-MAgPIE 3.2-4.6] | Nationally Determined Contributions (NDCs) | BRA | Price¦Secondary Energy¦Liquids¦Oil | US$2010/GJ | Price¦Secondary Energy¦Liquids¦Oil | fuel_supply | oil | 2020 | 54.2148 | Price¦Secondary Energy¦Liquids¦Oil
Downscaling[REMIND-MAgPIE 3.2-4.6] | Nationally Determined Contributions (NDCs) | BRA | Price¦Secondary Energy¦Liquids¦Oil | US$2010/GJ | Price¦Secondary Energy¦Liquids¦Oil | fuel_supply | oil | 2025 | 84.5327 | Price¦Secondary Energy¦Liquids¦Oil
Downscaling[REMIND-MAgPIE 3.2-4.6] | Nationally Determined Contributions (NDCs) | BRA | Price¦Secondary Energy¦Liquids¦Oil | US$2010/GJ | Price¦Secondary Energy¦Liquids¦Oil | fuel_supply | oil | 2030 | 82.4757 | Price¦Secondary Energy¦Liquids¦Oil
Downscaling[REMIND-MAgPIE 3.2-4.6] | Nationally Determined Contributions (NDCs) | BRA | Price¦Secondary Energy¦Liquids¦Oil | US$2010/GJ | Price¦Secondary Energy¦Liquids¦Oil | fuel_supply | oil | 2035 | 87.4529 | Price¦Secondary Energy¦Liquids¦Oil
Downscaling[REMIND-MAgPIE 3.2-4.6] | Nationally Determined Contributions (NDCs) | BRA | Price¦Secondary Energy¦Liquids¦Oil | US$2010/GJ | Price¦Secondary Energy¦Liquids¦Oil | fuel_supply | oil | 2040 | 94.0827 | Price¦Secondary Energy¦Liquids¦Oil
Downscaling[REMIND-MAgPIE 3.2-4.6] | Nationally Determined Contributions (NDCs) | BRA | Price¦Secondary Energy¦Liquids¦Oil | US$2010/GJ | Price¦Secondary Energy¦Liquids¦Oil | fuel_supply | oil | 2045 | 101.3419 | Price¦Secondary Energy¦Liquids¦Oil
Downscaling[REMIND-MAgPIE 3.2-4.6] | Nationally Determined Contributions (NDCs) | BRA | Price¦Secondary Energy¦Liquids¦Oil | US$2010/GJ | Price¦Secondary Energy¦Liquids¦Oil | fuel_supply | oil | 2050 | 117.6433 | Price¦Secondary Energy¦Liquids¦Oil
Downscaling[REMIND-MAgPIE 3.2-4.6] | Nationally Determined Contributions (NDCs) | BRA | Emissions¦CO2 | Mt CO2/yr | Emissions¦CO2 | scenarios - CO2 abatement | CO2 | 2020 | 1572.8388 | Emissions¦CO2
Downscaling[REMIND-MAgPIE 3.2-4.6] | Nationally Determined Contributions (NDCs) | BRA | Emissions¦CO2 | Mt CO2/yr | Emissions¦CO2 | scenarios - CO2 abatement | CO2 | 2025 | 386.3521 | Emissions¦CO2
Downscaling[REMIND-MAgPIE 3.2-4.6] | Nationally Determined Contributions (NDCs) | BRA | Emissions¦CO2 | Mt CO2/yr | Emissions¦CO2 | scenarios - CO2 abatement | CO2 | 2030 | 203.9537 | Emissions¦CO2
Downscaling[REMIND-MAgPIE 3.2-4.6] | Nationally Determined Contributions (NDCs) | BRA | Emissions¦CO2 | Mt CO2/yr | Emissions¦CO2 | scenarios - CO2 abatement | CO2 | 2035 | 89.1813 | Emissions¦CO2
Downscaling[REMIND-MAgPIE 3.2-4.6] | Nationally Determined Contributions (NDCs) | BRA | Emissions¦CO2 | Mt CO2/yr | Emissions¦CO2 | scenarios - CO2 abatement | CO2 | 2040 | 10.0146 | Emissions¦CO2
Downscaling[REMIND-MAgPIE 3.2-4.6] | Nationally Determined Contributions (NDCs) | BRA | Emissions¦CO2 | Mt CO2/yr | Emissions¦CO2 | scenarios - CO2 abatement | CO2 | 2045 | -13.322 | Emissions¦CO2
Downscaling[REMIND-MAgPIE 3.2-4.6] | Nationally Determined Contributions (NDCs) | BRA | Emissions¦CO2 | Mt CO2/yr | Emissions¦CO2 | scenarios - CO2 abatement | CO2 | 2050 | 10.0176 | Emissions¦CO2
Downscaling[REMIND-MAgPIE 3.2-4.6] | Nationally Determined Contributions (NDCs) | BRA | Emissions¦CO2¦Energy | Mt CO2/yr | Emissions¦CO2¦Energy | scenarios - CO2 abatement | CO2 | 2020 | 351.0357 | Emissions¦CO2¦Energy
Downscaling[REMIND-MAgPIE 3.2-4.6] | Nationally Determined Contributions (NDCs) | BRA | Emissions¦CO2¦Energy | Mt CO2/yr | Emissions¦CO2¦Energy | scenarios - CO2 abatement | CO2 | 2025 | 385.651 | Emissions¦CO2¦Energy
Downscaling[REMIND-MAgPIE 3.2-4.6] | Nationally Determined Contributions (NDCs) | BRA | Emissions¦CO2¦Energy | Mt CO2/yr | Emissions¦CO2¦Energy | scenarios - CO2 abatement | CO2 | 2030 | 368.1386 | Emissions¦CO2¦Energy
Downscaling[REMIND-MAgPIE 3.2-4.6] | Nationally Determined Contributions (NDCs) | BRA | Emissions¦CO2¦Energy | Mt CO2/yr | Emissions¦CO2¦Energy | scenarios - CO2 abatement | CO2 | 2035 | 334.9638 | Emissions¦CO2¦Energy
Downscaling[REMIND-MAgPIE 3.2-4.6] | Nationally Determined Contributions (NDCs) | BRA | Emissions¦CO2¦Energy | Mt CO2/yr | Emissions¦CO2¦Energy | scenarios - CO2 abatement | CO2 | 2040 | 301.7206 | Emissions¦CO2¦Energy
Downscaling[REMIND-MAgPIE 3.2-4.6] | Nationally Determined Contributions (NDCs) | BRA | Emissions¦CO2¦Energy | Mt CO2/yr | Emissions¦CO2¦Energy | scenarios - CO2 abatement | CO2 | 2045 | 261.4923 | Emissions¦CO2¦Energy
Downscaling[REMIND-MAgPIE 3.2-4.6] | Nationally Determined Contributions (NDCs) | BRA | Emissions¦CO2¦Energy | Mt CO2/yr | Emissions¦CO2¦Energy | scenarios - CO2 abatement | CO2 | 2050 | 233.4037 | Emissions¦CO2¦Energy
Downscaling[REMIND-MAgPIE 3.2-4.6] | Net Zero 2050 | BRA | Carbon Sequestration¦CCS | Mt CO2/yr | Carbon Sequestration¦CCS | CCS potential |  | 2020 | 0 | Carbon Sequestration¦CCS
Downscaling[REMIND-MAgPIE 3.2-4.6] | Net Zero 2050 | BRA | Carbon Sequestration¦CCS | Mt CO2/yr | Carbon Sequestration¦CCS | CCS potential |  | 2025 | 0.291 | Carbon Sequestration¦CCS
Downscaling[REMIND-MAgPIE 3.2-4.6] | Net Zero 2050 | BRA | Carbon Sequestration¦CCS | Mt CO2/yr | Carbon Sequestration¦CCS | CCS potential |  | 2030 | 22.68 | Carbon Sequestration¦CCS
Downscaling[REMIND-MAgPIE 3.2-4.6] | Net Zero 2050 | BRA | Carbon Sequestration¦CCS | Mt CO2/yr | Carbon Sequestration¦CCS | CCS potential |  | 2035 | 85.7771 | Carbon Sequestration¦CCS
Downscaling[REMIND-MAgPIE 3.2-4.6] | Net Zero 2050 | BRA | Carbon Sequestration¦CCS | Mt CO2/yr | Carbon Sequestration¦CCS | CCS potential |  | 2040 | 156.3654 | Carbon Sequestration¦CCS
Downscaling[REMIND-MAgPIE 3.2-4.6] | Net Zero 2050 | BRA | Carbon Sequestration¦CCS | Mt CO2/yr | Carbon Sequestration¦CCS | CCS potential |  | 2045 | 219.1627 | Carbon Sequestration¦CCS
Downscaling[REMIND-MAgPIE 3.2-4.6] | Net Zero 2050 | BRA | Carbon Sequestration¦CCS | Mt CO2/yr | Carbon Sequestration¦CCS | CCS potential |  | 2050 | 256.6565 | Carbon Sequestration¦CCS
Downscaling[REMIND-MAgPIE 3.2-4.6] | Net Zero 2050 | BRA | Final Energy¦Industry¦Electricity | EJ/yr | Final Energy¦Industry¦Electricity | demand_projection | elc_industry | 2020 | 0.705 | Final Energy¦Industry¦Electricity
Downscaling[REMIND-MAgPIE 3.2-4.6] | Net Zero 2050 | BRA | Final Energy¦Industry¦Electricity | EJ/yr | Final Energy¦Industry¦Electricity | demand_projection | elc_industry | 2025 | 0.9125 | Final Energy¦Industry¦Electricity
Downscaling[REMIND-MAgPIE 3.2-4.6] | Net Zero 2050 | BRA | Final Energy¦Industry¦Electricity | EJ/yr | Final Energy¦Industry¦Electricity | demand_projection | elc_industry | 2030 | 1.3151 | Final Energy¦Industry¦Electricity
Downscaling[REMIND-MAgPIE 3.2-4.6] | Net Zero 2050 | BRA | Final Energy¦Industry¦Electricity | EJ/yr | Final Energy¦Industry¦Electricity | demand_projection | elc_industry | 2035 | 1.7505 | Final Energy¦Industry¦Electricity
Downscaling[REMIND-MAgPIE 3.2-4.6] | Net Zero 2050 | BRA | Final Energy¦Industry¦Electricity | EJ/yr | Final Energy¦Industry¦Electricity | demand_projection | elc_industry | 2040 | 2.098 | Final Energy¦Industry¦Electricity
Downscaling[REMIND-MAgPIE 3.2-4.6] | Net Zero 2050 | BRA | Final Energy¦Industry¦Electricity | EJ/yr | Final Energy¦Industry¦Electricity | demand_projection | elc_industry | 2045 | 2.3474 | Final Energy¦Industry¦Electricity
Downscaling[REMIND-MAgPIE 3.2-4.6] | Net Zero 2050 | BRA | Final Energy¦Industry¦Electricity | EJ/yr | Final Energy¦Industry¦Electricity | demand_projection | elc_industry | 2050 | 2.4828 | Final Energy¦Industry¦Electricity
Downscaling[REMIND-MAgPIE 3.2-4.6] | Net Zero 2050 | BRA | Final Energy¦Residential and Commercial¦Electricity | EJ/yr | Final Energy¦Residential and Commercial¦Electricity | demand_projection | elc_buildings | 2020 | 0.922 | Final Energy¦Residential and Commercial¦Electricity
Downscaling[REMIND-MAgPIE 3.2-4.6] | Net Zero 2050 | BRA | Final Energy¦Residential and Commercial¦Electricity | EJ/yr | Final Energy¦Residential and Commercial¦Electricity | demand_projection | elc_buildings | 2025 | 0.9152 | Final Energy¦Residential and Commercial¦Electricity
Downscaling[REMIND-MAgPIE 3.2-4.6] | Net Zero 2050 | BRA | Final Energy¦Residential and Commercial¦Electricity | EJ/yr | Final Energy¦Residential and Commercial¦Electricity | demand_projection | elc_buildings | 2030 | 1.2441 | Final Energy¦Residential and Commercial¦Electricity
Downscaling[REMIND-MAgPIE 3.2-4.6] | Net Zero 2050 | BRA | Final Energy¦Residential and Commercial¦Electricity | EJ/yr | Final Energy¦Residential and Commercial¦Electricity | demand_projection | elc_buildings | 2035 | 1.6358 | Final Energy¦Residential and Commercial¦Electricity
Downscaling[REMIND-MAgPIE 3.2-4.6] | Net Zero 2050 | BRA | Final Energy¦Residential and Commercial¦Electricity | EJ/yr | Final Energy¦Residential and Commercial¦Electricity | demand_projection | elc_buildings | 2040 | 1.9964 | Final Energy¦Residential and Commercial¦Electricity
Downscaling[REMIND-MAgPIE 3.2-4.6] | Net Zero 2050 | BRA | Final Energy¦Residential and Commercial¦Electricity | EJ/yr | Final Energy¦Residential and Commercial¦Electricity | demand_projection | elc_buildings | 2045 | 2.2908 | Final Energy¦Residential and Commercial¦Electricity
Downscaling[REMIND-MAgPIE 3.2-4.6] | Net Zero 2050 | BRA | Final Energy¦Residential and Commercial¦Electricity | EJ/yr | Final Energy¦Residential and Commercial¦Electricity | demand_projection | elc_buildings | 2050 | 2.551 | Final Energy¦Residential and Commercial¦Electricity
Downscaling[REMIND-MAgPIE 3.2-4.6] | Net Zero 2050 | BRA | Final Energy¦Transportation¦Electricity | EJ/yr | Final Energy¦Transportation¦Electricity | demand_projection | elc_transport | 2020 | 0.0171 | Final Energy¦Transportation¦Electricity
Downscaling[REMIND-MAgPIE 3.2-4.6] | Net Zero 2050 | BRA | Final Energy¦Transportation¦Electricity | EJ/yr | Final Energy¦Transportation¦Electricity | demand_projection | elc_transport | 2025 | 0.1063 | Final Energy¦Transportation¦Electricity
Downscaling[REMIND-MAgPIE 3.2-4.6] | Net Zero 2050 | BRA | Final Energy¦Transportation¦Electricity | EJ/yr | Final Energy¦Transportation¦Electricity | demand_projection | elc_transport | 2030 | 0.3431 | Final Energy¦Transportation¦Electricity
Downscaling[REMIND-MAgPIE 3.2-4.6] | Net Zero 2050 | BRA | Final Energy¦Transportation¦Electricity | EJ/yr | Final Energy¦Transportation¦Electricity | demand_projection | elc_transport | 2035 | 0.617 | Final Energy¦Transportation¦Electricity
Downscaling[REMIND-MAgPIE 3.2-4.6] | Net Zero 2050 | BRA | Final Energy¦Transportation¦Electricity | EJ/yr | Final Energy¦Transportation¦Electricity | demand_projection | elc_transport | 2040 | 0.8972 | Final Energy¦Transportation¦Electricity
Downscaling[REMIND-MAgPIE 3.2-4.6] | Net Zero 2050 | BRA | Final Energy¦Transportation¦Electricity | EJ/yr | Final Energy¦Transportation¦Electricity | demand_projection | elc_transport | 2045 | 1.0566 | Final Energy¦Transportation¦Electricity
Downscaling[REMIND-MAgPIE 3.2-4.6] | Net Zero 2050 | BRA | Final Energy¦Transportation¦Electricity | EJ/yr | Final Energy¦Transportation¦Electricity | demand_projection | elc_transport | 2050 | 1.1309 | Final Energy¦Transportation¦Electricity
Downscaling[REMIND-MAgPIE 3.2-4.6] | Net Zero 2050 | BRA | Secondary Energy¦Hydrogen | EJ/yr | Secondary Energy¦Hydrogen | demand_projection | hydrogen_allsect | 2020 | 0.0076 | Secondary Energy¦Hydrogen
Downscaling[REMIND-MAgPIE 3.2-4.6] | Net Zero 2050 | BRA | Secondary Energy¦Hydrogen | EJ/yr | Secondary Energy¦Hydrogen | demand_projection | hydrogen_allsect | 2025 | 0.0382 | Secondary Energy¦Hydrogen
Downscaling[REMIND-MAgPIE 3.2-4.6] | Net Zero 2050 | BRA | Secondary Energy¦Hydrogen | EJ/yr | Secondary Energy¦Hydrogen | demand_projection | hydrogen_allsect | 2030 | 0.0865 | Secondary Energy¦Hydrogen
Downscaling[REMIND-MAgPIE 3.2-4.6] | Net Zero 2050 | BRA | Secondary Energy¦Hydrogen | EJ/yr | Secondary Energy¦Hydrogen | demand_projection | hydrogen_allsect | 2035 | 0.1723 | Secondary Energy¦Hydrogen
Downscaling[REMIND-MAgPIE 3.2-4.6] | Net Zero 2050 | BRA | Secondary Energy¦Hydrogen | EJ/yr | Secondary Energy¦Hydrogen | demand_projection | hydrogen_allsect | 2040 | 0.3104 | Secondary Energy¦Hydrogen
Downscaling[REMIND-MAgPIE 3.2-4.6] | Net Zero 2050 | BRA | Secondary Energy¦Hydrogen | EJ/yr | Secondary Energy¦Hydrogen | demand_projection | hydrogen_allsect | 2045 | 0.4935 | Secondary Energy¦Hydrogen
Downscaling[REMIND-MAgPIE 3.2-4.6] | Net Zero 2050 | BRA | Secondary Energy¦Hydrogen | EJ/yr | Secondary Energy¦Hydrogen | demand_projection | hydrogen_allsect | 2050 | 0.6931 | Secondary Energy¦Hydrogen
Downscaling[REMIND-MAgPIE 3.2-4.6] | Net Zero 2050 | BRA | Secondary Energy¦Electricity¦Coal | EJ/yr | Secondary Energy¦Electricity¦Coal | elec_co2 |  | 2020 | 0.0544 | Secondary Energy¦Electricity¦Coal | 94
Downscaling[REMIND-MAgPIE 3.2-4.6] | Net Zero 2050 | BRA | Secondary Energy¦Electricity¦Coal | EJ/yr | Secondary Energy¦Electricity¦Coal | elec_co2 |  | 2025 | 0.0291 | Secondary Energy¦Electricity¦Coal | 94
Downscaling[REMIND-MAgPIE 3.2-4.6] | Net Zero 2050 | BRA | Secondary Energy¦Electricity¦Coal | EJ/yr | Secondary Energy¦Electricity¦Coal | elec_co2 |  | 2030 | 0.0054 | Secondary Energy¦Electricity¦Coal | 94
Downscaling[REMIND-MAgPIE 3.2-4.6] | Net Zero 2050 | BRA | Secondary Energy¦Electricity¦Coal | EJ/yr | Secondary Energy¦Electricity¦Coal | elec_co2 |  | 2035 | 0 | Secondary Energy¦Electricity¦Coal | 94
Downscaling[REMIND-MAgPIE 3.2-4.6] | Net Zero 2050 | BRA | Secondary Energy¦Electricity¦Coal | EJ/yr | Secondary Energy¦Electricity¦Coal | elec_co2 |  | 2040 | 0 | Secondary Energy¦Electricity¦Coal | 94
Downscaling[REMIND-MAgPIE 3.2-4.6] | Net Zero 2050 | BRA | Secondary Energy¦Electricity¦Coal | EJ/yr | Secondary Energy¦Electricity¦Coal | elec_co2 |  | 2045 | 0 | Secondary Energy¦Electricity¦Coal | 94
Downscaling[REMIND-MAgPIE 3.2-4.6] | Net Zero 2050 | BRA | Secondary Energy¦Electricity¦Coal | EJ/yr | Secondary Energy¦Electricity¦Coal | elec_co2 |  | 2050 | 0 | Secondary Energy¦Electricity¦Coal | 94
Downscaling[REMIND-MAgPIE 3.2-4.6] | Net Zero 2050 | BRA | Secondary Energy¦Electricity¦Gas | EJ/yr | Secondary Energy¦Electricity¦Gas | elec_co2 |  | 2020 | 0.107 | Secondary Energy¦Electricity¦Gas | 55
Downscaling[REMIND-MAgPIE 3.2-4.6] | Net Zero 2050 | BRA | Secondary Energy¦Electricity¦Gas | EJ/yr | Secondary Energy¦Electricity¦Gas | elec_co2 |  | 2025 | 0.0784 | Secondary Energy¦Electricity¦Gas | 55
Downscaling[REMIND-MAgPIE 3.2-4.6] | Net Zero 2050 | BRA | Secondary Energy¦Electricity¦Gas | EJ/yr | Secondary Energy¦Electricity¦Gas | elec_co2 |  | 2030 | 0.0156 | Secondary Energy¦Electricity¦Gas | 55
Downscaling[REMIND-MAgPIE 3.2-4.6] | Net Zero 2050 | BRA | Secondary Energy¦Electricity¦Gas | EJ/yr | Secondary Energy¦Electricity¦Gas | elec_co2 |  | 2035 | 0.0058 | Secondary Energy¦Electricity¦Gas | 55
Downscaling[REMIND-MAgPIE 3.2-4.6] | Net Zero 2050 | BRA | Secondary Energy¦Electricity¦Gas | EJ/yr | Secondary Energy¦Electricity¦Gas | elec_co2 |  | 2040 | 0.0026 | Secondary Energy¦Electricity¦Gas | 55
Downscaling[REMIND-MAgPIE 3.2-4.6] | Net Zero 2050 | BRA | Secondary Energy¦Electricity¦Gas | EJ/yr | Secondary Energy¦Electricity¦Gas | elec_co2 |  | 2045 | 0.001 | Secondary Energy¦Electricity¦Gas | 55
Downscaling[REMIND-MAgPIE 3.2-4.6] | Net Zero 2050 | BRA | Secondary Energy¦Electricity¦Gas | EJ/yr | Secondary Energy¦Electricity¦Gas | elec_co2 |  | 2050 | 0.0006 | Secondary Energy¦Electricity¦Gas | 55
Downscaling[REMIND-MAgPIE 3.2-4.6] | Net Zero 2050 | BRA | Secondary Energy¦Electricity¦Oil | EJ/yr | Secondary Energy¦Electricity¦Oil | elec_co2 |  | 2020 | 0.0164 | Secondary Energy¦Electricity¦Oil | 70
Downscaling[REMIND-MAgPIE 3.2-4.6] | Net Zero 2050 | BRA | Secondary Energy¦Electricity¦Oil | EJ/yr | Secondary Energy¦Electricity¦Oil | elec_co2 |  | 2025 | 0.0158 | Secondary Energy¦Electricity¦Oil | 70
Downscaling[REMIND-MAgPIE 3.2-4.6] | Net Zero 2050 | BRA | Secondary Energy¦Electricity¦Oil | EJ/yr | Secondary Energy¦Electricity¦Oil | elec_co2 |  | 2030 | 0.0114 | Secondary Energy¦Electricity¦Oil | 70
Downscaling[REMIND-MAgPIE 3.2-4.6] | Net Zero 2050 | BRA | Secondary Energy¦Electricity¦Oil | EJ/yr | Secondary Energy¦Electricity¦Oil | elec_co2 |  | 2035 | 0 | Secondary Energy¦Electricity¦Oil | 70
Downscaling[REMIND-MAgPIE 3.2-4.6] | Net Zero 2050 | BRA | Secondary Energy¦Electricity¦Oil | EJ/yr | Secondary Energy¦Electricity¦Oil | elec_co2 |  | 2040 | 0 | Secondary Energy¦Electricity¦Oil | 70
Downscaling[REMIND-MAgPIE 3.2-4.6] | Net Zero 2050 | BRA | Secondary Energy¦Electricity¦Oil | EJ/yr | Secondary Energy¦Electricity¦Oil | elec_co2 |  | 2045 | 0 | Secondary Energy¦Electricity¦Oil | 70
Downscaling[REMIND-MAgPIE 3.2-4.6] | Net Zero 2050 | BRA | Secondary Energy¦Electricity¦Oil | EJ/yr | Secondary Energy¦Electricity¦Oil | elec_co2 |  | 2050 | 0 | Secondary Energy¦Electricity¦Oil | 70
Downscaling[REMIND-MAgPIE 3.2-4.6] | Net Zero 2050 | BRA | Price¦Primary Energy¦Biomass | US$2010/GJ | Price¦Primary Energy¦Biomass | fuel_supply | bioenergy | 2020 | 5.3799 | Price¦Primary Energy¦Biomass
Downscaling[REMIND-MAgPIE 3.2-4.6] | Net Zero 2050 | BRA | Price¦Primary Energy¦Biomass | US$2010/GJ | Price¦Primary Energy¦Biomass | fuel_supply | bioenergy | 2025 | 5.3957 | Price¦Primary Energy¦Biomass
Downscaling[REMIND-MAgPIE 3.2-4.6] | Net Zero 2050 | BRA | Price¦Primary Energy¦Biomass | US$2010/GJ | Price¦Primary Energy¦Biomass | fuel_supply | bioenergy | 2030 | 6.1339 | Price¦Primary Energy¦Biomass
Downscaling[REMIND-MAgPIE 3.2-4.6] | Net Zero 2050 | BRA | Price¦Primary Energy¦Biomass | US$2010/GJ | Price¦Primary Energy¦Biomass | fuel_supply | bioenergy | 2035 | 8.3713 | Price¦Primary Energy¦Biomass
Downscaling[REMIND-MAgPIE 3.2-4.6] | Net Zero 2050 | BRA | Price¦Primary Energy¦Biomass | US$2010/GJ | Price¦Primary Energy¦Biomass | fuel_supply | bioenergy | 2040 | 16.6856 | Price¦Primary Energy¦Biomass
Downscaling[REMIND-MAgPIE 3.2-4.6] | Net Zero 2050 | BRA | Price¦Primary Energy¦Biomass | US$2010/GJ | Price¦Primary Energy¦Biomass | fuel_supply | bioenergy | 2045 | 22.6018 | Price¦Primary Energy¦Biomass
Downscaling[REMIND-MAgPIE 3.2-4.6] | Net Zero 2050 | BRA | Price¦Primary Energy¦Biomass | US$2010/GJ | Price¦Primary Energy¦Biomass | fuel_supply | bioenergy | 2050 | 22.4323 | Price¦Primary Energy¦Biomass
Downscaling[REMIND-MAgPIE 3.2-4.6] | Net Zero 2050 | BRA | Price¦Primary Energy¦Coal | US$2010/GJ | Price¦Primary Energy¦Coal | fuel_supply | coal | 2020 | 2.0344 | Price¦Primary Energy¦Coal
Downscaling[REMIND-MAgPIE 3.2-4.6] | Net Zero 2050 | BRA | Price¦Primary Energy¦Coal | US$2010/GJ | Price¦Primary Energy¦Coal | fuel_supply | coal | 2025 | 2.6167 | Price¦Primary Energy¦Coal
Downscaling[REMIND-MAgPIE 3.2-4.6] | Net Zero 2050 | BRA | Price¦Primary Energy¦Coal | US$2010/GJ | Price¦Primary Energy¦Coal | fuel_supply | coal | 2030 | 1.7773 | Price¦Primary Energy¦Coal
Downscaling[REMIND-MAgPIE 3.2-4.6] | Net Zero 2050 | BRA | Price¦Primary Energy¦Coal | US$2010/GJ | Price¦Primary Energy¦Coal | fuel_supply | coal | 2035 | 1.444 | Price¦Primary Energy¦Coal
Downscaling[REMIND-MAgPIE 3.2-4.6] | Net Zero 2050 | BRA | Price¦Primary Energy¦Coal | US$2010/GJ | Price¦Primary Energy¦Coal | fuel_supply | coal | 2040 | 1.3735 | Price¦Primary Energy¦Coal
Downscaling[REMIND-MAgPIE 3.2-4.6] | Net Zero 2050 | BRA | Price¦Primary Energy¦Coal | US$2010/GJ | Price¦Primary Energy¦Coal | fuel_supply | coal | 2045 | 1.4422 | Price¦Primary Energy¦Coal
Downscaling[REMIND-MAgPIE 3.2-4.6] | Net Zero 2050 | BRA | Price¦Primary Energy¦Coal | US$2010/GJ | Price¦Primary Energy¦Coal | fuel_supply | coal | 2050 | 1.7394 | Price¦Primary Energy¦Coal
Downscaling[REMIND-MAgPIE 3.2-4.6] | Net Zero 2050 | BRA | Price¦Primary Energy¦Gas | US$2010/GJ | Price¦Primary Energy¦Gas | fuel_supply | gas | 2020 | 3.9711 | Price¦Primary Energy¦Gas
Downscaling[REMIND-MAgPIE 3.2-4.6] | Net Zero 2050 | BRA | Price¦Primary Energy¦Gas | US$2010/GJ | Price¦Primary Energy¦Gas | fuel_supply | gas | 2025 | 5.1474 | Price¦Primary Energy¦Gas
Downscaling[REMIND-MAgPIE 3.2-4.6] | Net Zero 2050 | BRA | Price¦Primary Energy¦Gas | US$2010/GJ | Price¦Primary Energy¦Gas | fuel_supply | gas | 2030 | 5.5306 | Price¦Primary Energy¦Gas
Downscaling[REMIND-MAgPIE 3.2-4.6] | Net Zero 2050 | BRA | Price¦Primary Energy¦Gas | US$2010/GJ | Price¦Primary Energy¦Gas | fuel_supply | gas | 2035 | 5.9206 | Price¦Primary Energy¦Gas
Downscaling[REMIND-MAgPIE 3.2-4.6] | Net Zero 2050 | BRA | Price¦Primary Energy¦Gas | US$2010/GJ | Price¦Primary Energy¦Gas | fuel_supply | gas | 2040 | 5.9116 | Price¦Primary Energy¦Gas
Downscaling[REMIND-MAgPIE 3.2-4.6] | Net Zero 2050 | BRA | Price¦Primary Energy¦Gas | US$2010/GJ | Price¦Primary Energy¦Gas | fuel_supply | gas | 2045 | 4.9651 | Price¦Primary Energy¦Gas
Downscaling[REMIND-MAgPIE 3.2-4.6] | Net Zero 2050 | BRA | Price¦Primary Energy¦Gas | US$2010/GJ | Price¦Primary Energy¦Gas | fuel_supply | gas | 2050 | 4.4127 | Price¦Primary Energy¦Gas
Downscaling[REMIND-MAgPIE 3.2-4.6] | Net Zero 2050 | BRA | Price¦Secondary Energy¦Liquids¦Oil | US$2010/GJ | Price¦Secondary Energy¦Liquids¦Oil | fuel_supply | oil | 2020 | 54.2148 | Price¦Secondary Energy¦Liquids¦Oil
Downscaling[REMIND-MAgPIE 3.2-4.6] | Net Zero 2050 | BRA | Price¦Secondary Energy¦Liquids¦Oil | US$2010/GJ | Price¦Secondary Energy¦Liquids¦Oil | fuel_supply | oil | 2025 | 85.6188 | Price¦Secondary Energy¦Liquids¦Oil
Downscaling[REMIND-MAgPIE 3.2-4.6] | Net Zero 2050 | BRA | Price¦Secondary Energy¦Liquids¦Oil | US$2010/GJ | Price¦Secondary Energy¦Liquids¦Oil | fuel_supply | oil | 2030 | 82.8336 | Price¦Secondary Energy¦Liquids¦Oil
Downscaling[REMIND-MAgPIE 3.2-4.6] | Net Zero 2050 | BRA | Price¦Secondary Energy¦Liquids¦Oil | US$2010/GJ | Price¦Secondary Energy¦Liquids¦Oil | fuel_supply | oil | 2035 | 88.7072 | Price¦Secondary Energy¦Liquids¦Oil
Downscaling[REMIND-MAgPIE 3.2-4.6] | Net Zero 2050 | BRA | Price¦Secondary Energy¦Liquids¦Oil | US$2010/GJ | Price¦Secondary Energy¦Liquids¦Oil | fuel_supply | oil | 2040 | 85.9622 | Price¦Secondary Energy¦Liquids¦Oil
Downscaling[REMIND-MAgPIE 3.2-4.6] | Net Zero 2050 | BRA | Price¦Secondary Energy¦Liquids¦Oil | US$2010/GJ | Price¦Secondary Energy¦Liquids¦Oil | fuel_supply | oil | 2045 | 107.9687 | Price¦Secondary Energy¦Liquids¦Oil
Downscaling[REMIND-MAgPIE 3.2-4.6] | Net Zero 2050 | BRA | Price¦Secondary Energy¦Liquids¦Oil | US$2010/GJ | Price¦Secondary Energy¦Liquids¦Oil | fuel_supply | oil | 2050 | 119.6881 | Price¦Secondary Energy¦Liquids¦Oil
Downscaling[REMIND-MAgPIE 3.2-4.6] | Net Zero 2050 | BRA | Emissions¦CO2 | Mt CO2/yr | Emissions¦CO2 | scenarios - CO2 abatement | CO2 | 2020 | 1575.8564 | Emissions¦CO2
Downscaling[REMIND-MAgPIE 3.2-4.6] | Net Zero 2050 | BRA | Emissions¦CO2 | Mt CO2/yr | Emissions¦CO2 | scenarios - CO2 abatement | CO2 | 2025 | 372.6189 | Emissions¦CO2
Downscaling[REMIND-MAgPIE 3.2-4.6] | Net Zero 2050 | BRA | Emissions¦CO2 | Mt CO2/yr | Emissions¦CO2 | scenarios - CO2 abatement | CO2 | 2030 | 79.8915 | Emissions¦CO2
Downscaling[REMIND-MAgPIE 3.2-4.6] | Net Zero 2050 | BRA | Emissions¦CO2 | Mt CO2/yr | Emissions¦CO2 | scenarios - CO2 abatement | CO2 | 2035 | -85.1955 | Emissions¦CO2
Downscaling[REMIND-MAgPIE 3.2-4.6] | Net Zero 2050 | BRA | Emissions¦CO2 | Mt CO2/yr | Emissions¦CO2 | scenarios - CO2 abatement | CO2 | 2040 | -217.9147 | Emissions¦CO2
Downscaling[REMIND-MAgPIE 3.2-4.6] | Net Zero 2050 | BRA | Emissions¦CO2 | Mt CO2/yr | Emissions¦CO2 | scenarios - CO2 abatement | CO2 | 2045 | -352.1815 | Emissions¦CO2
Downscaling[REMIND-MAgPIE 3.2-4.6] | Net Zero 2050 | BRA | Emissions¦CO2 | Mt CO2/yr | Emissions¦CO2 | scenarios - CO2 abatement | CO2 | 2050 | -413.1407 | Emissions¦CO2
Downscaling[REMIND-MAgPIE 3.2-4.6] | Net Zero 2050 | BRA | Emissions¦CO2¦Energy | Mt CO2/yr | Emissions¦CO2¦Energy | scenarios - CO2 abatement | CO2 | 2020 | 353.9082 | Emissions¦CO2¦Energy
Downscaling[REMIND-MAgPIE 3.2-4.6] | Net Zero 2050 | BRA | Emissions¦CO2¦Energy | Mt CO2/yr | Emissions¦CO2¦Energy | scenarios - CO2 abatement | CO2 | 2025 | 375.8858 | Emissions¦CO2¦Energy
Downscaling[REMIND-MAgPIE 3.2-4.6] | Net Zero 2050 | BRA | Emissions¦CO2¦Energy | Mt CO2/yr | Emissions¦CO2¦Energy | scenarios - CO2 abatement | CO2 | 2030 | 271.0452 | Emissions¦CO2¦Energy
Downscaling[REMIND-MAgPIE 3.2-4.6] | Net Zero 2050 | BRA | Emissions¦CO2¦Energy | Mt CO2/yr | Emissions¦CO2¦Energy | scenarios - CO2 abatement | CO2 | 2035 | 150.4998 | Emissions¦CO2¦Energy
Downscaling[REMIND-MAgPIE 3.2-4.6] | Net Zero 2050 | BRA | Emissions¦CO2¦Energy | Mt CO2/yr | Emissions¦CO2¦Energy | scenarios - CO2 abatement | CO2 | 2040 | 24.9211 | Emissions¦CO2¦Energy
Downscaling[REMIND-MAgPIE 3.2-4.6] | Net Zero 2050 | BRA | Emissions¦CO2¦Energy | Mt CO2/yr | Emissions¦CO2¦Energy | scenarios - CO2 abatement | CO2 | 2045 | -63.1459 | Emissions¦CO2¦Energy
Downscaling[REMIND-MAgPIE 3.2-4.6] | Net Zero 2050 | BRA | Emissions¦CO2¦Energy | Mt CO2/yr | Emissions¦CO2¦Energy | scenarios - CO2 abatement | CO2 | 2050 | -129.0682 | Emissions¦CO2¦Energy

## Hourly_Demand_Data
country | month | day | hour | elc_commercial | elc_industry | elc_residential
BR | 1 | 1 | 1 | 35062.3 | 30053.4 | 35062.3
BR | 1 | 1 | 2 | 35829.85 | 30711.3 | 35829.85
BR | 1 | 1 | 3 | 33829.6 | 28996.8 | 33829.6
BR | 1 | 1 | 4 | 30506.35 | 26148.3 | 30506.35
BR | 1 | 1 | 5 | 29219.75 | 25045.5 | 29219.75
BR | 1 | 1 | 6 | 29010.8 | 24866.4 | 29010.8
BR | 1 | 1 | 7 | 28890.75 | 24763.5 | 28890.75
BR | 1 | 1 | 8 | 28733.6 | 24628.8 | 28733.6
BR | 1 | 1 | 9 | 29253 | 25074 | 29253
BR | 1 | 1 | 10 | 31092.25 | 26650.5 | 31092.25
BR | 1 | 1 | 11 | 33550.65 | 28757.7 | 33550.65
BR | 1 | 1 | 12 | 35035.35 | 30030.3 | 35035.35
BR | 1 | 1 | 13 | 35473.9 | 30406.2 | 35473.9
BR | 1 | 1 | 14 | 35711.9 | 30610.2 | 35711.9
BR | 1 | 1 | 15 | 36727.95 | 31481.1 | 36727.95
BR | 1 | 1 | 16 | 39558.75 | 33907.5 | 39558.75
BR | 1 | 1 | 17 | 39558.75 | 33907.5 | 39558.75
BR | 1 | 1 | 18 | 39648.35 | 33984.3 | 39648.35
BR | 1 | 1 | 19 | 39424 | 33792 | 39424
BR | 1 | 1 | 20 | 37914.1 | 32497.8 | 37914.1
BR | 1 | 1 | 21 | 38338.65 | 32861.7 | 38338.65
BR | 1 | 1 | 22 | 37387 | 32046 | 37387
BR | 1 | 1 | 23 | 35884.1 | 30757.8 | 35884.1
BR | 1 | 1 | 24 | 35840.35 | 30720.3 | 35840.35
BR | 1 | 2 | 1 | 35213.5 | 30183 | 35213.5
BR | 1 | 2 | 2 | 36015 | 30870 | 36015
BR | 1 | 2 | 3 | 33938.8 | 29090.4 | 33938.8
BR | 1 | 2 | 4 | 30506.35 | 26148.3 | 30506.35
BR | 1 | 2 | 5 | 29219.05 | 25044.9 | 29219.05
BR | 1 | 2 | 6 | 29010.8 | 24866.4 | 29010.8
BR | 1 | 2 | 7 | 29010.8 | 24866.4 | 29010.8
BR | 1 | 2 | 8 | 29143.1 | 24979.8 | 29143.1
BR | 1 | 2 | 9 | 29681.05 | 25440.9 | 29681.05
BR | 1 | 2 | 10 | 31050.6 | 26614.8 | 31050.6
BR | 1 | 2 | 11 | 33529.3 | 28739.4 | 33529.3
BR | 1 | 2 | 12 | 34904.45 | 29918.1 | 34904.45
BR | 1 | 2 | 13 | 35083.3 | 30071.4 | 35083.3
BR | 1 | 2 | 14 | 35100.1 | 30085.8 | 35100.1
BR | 1 | 2 | 15 | 35342.3 | 30293.4 | 35342.3
BR | 1 | 2 | 16 | 36727.25 | 31480.5 | 36727.25
BR | 1 | 2 | 17 | 36727.25 | 31480.5 | 36727.25
BR | 1 | 2 | 18 | 35748.65 | 30641.7 | 35748.65
BR | 1 | 2 | 19 | 35814.45 | 30698.1 | 35814.45
BR | 1 | 2 | 20 | 35811.3 | 30695.4 | 35811.3
BR | 1 | 2 | 21 | 35957.6 | 30820.8 | 35957.6
BR | 1 | 2 | 22 | 35526.05 | 30450.9 | 35526.05
BR | 1 | 2 | 23 | 34888.7 | 29904.6 | 34888.7
BR | 1 | 2 | 24 | 34603.8 | 29660.4 | 34603.8
BR | 1 | 3 | 1 | 33441.1 | 28663.8 | 33441.1
BR | 1 | 3 | 2 | 33784.1 | 28957.8 | 33784.1
BR | 1 | 3 | 3 | 32543 | 27894 | 32543
BR | 1 | 3 | 4 | 29229.2 | 25053.6 | 29229.2
BR | 1 | 3 | 5 | 28409.85 | 24351.3 | 28409.85
BR | 1 | 3 | 6 | 27804.7 | 23832.6 | 27804.7
BR | 1 | 3 | 7 | 27804.7 | 23832.6 | 27804.7
BR | 1 | 3 | 8 | 27944.7 | 23952.6 | 27944.7
BR | 1 | 3 | 9 | 28850.85 | 24729.3 | 28850.85
BR | 1 | 3 | 10 | 30199.05 | 25884.9 | 30199.05
BR | 1 | 3 | 11 | 32637.15 | 27974.7 | 32637.15
BR | 1 | 3 | 12 | 34195.35 | 29310.3 | 34195.35
BR | 1 | 3 | 13 | 34466.25 | 29542.5 | 34466.25
BR | 1 | 3 | 14 | 34483.4 | 29557.2 | 34483.4
BR | 1 | 3 | 15 | 34622.7 | 29676.6 | 34622.7
BR | 1 | 3 | 16 | 34968.85 | 29973.3 | 34968.85
BR | 1 | 3 | 17 | 34968.85 | 29973.3 | 34968.85
BR | 1 | 3 | 18 | 35006.3 | 30005.4 | 35006.3
BR | 1 | 3 | 19 | 35072.45 | 30062.1 | 35072.45
BR | 1 | 3 | 20 | 35033.25 | 30028.5 | 35033.25
BR | 1 | 3 | 21 | 35469 | 30402 | 35469
BR | 1 | 3 | 22 | 35181.65 | 30155.7 | 35181.65
BR | 1 | 3 | 23 | 34888.7 | 29904.6 | 34888.7
BR | 1 | 3 | 24 | 34562.5 | 29625 | 34562.5
BR | 1 | 4 | 1 | 33441.1 | 28663.8 | 33441.1
BR | 1 | 4 | 2 | 33876.15 | 29036.7 | 33876.15
BR | 1 | 4 | 3 | 32543 | 27894 | 32543
BR | 1 | 4 | 4 | 28969.5 | 24831 | 28969.5
BR | 1 | 4 | 5 | 27955.55 | 23961.9 | 27955.55
BR | 1 | 4 | 6 | 27804.7 | 23832.6 | 27804.7
BR | 1 | 4 | 7 | 27692.7 | 23736.6 | 27692.7
BR | 1 | 4 | 8 | 27944.7 | 23952.6 | 27944.7
BR | 1 | 4 | 9 | 29017.45 | 24872.1 | 29017.45
BR | 1 | 4 | 10 | 30544.85 | 26181.3 | 30544.85
BR | 1 | 4 | 11 | 33028.45 | 28310.1 | 33028.45
BR | 1 | 4 | 12 | 34557.6 | 29620.8 | 34557.6
BR | 1 | 4 | 13 | 34750.8 | 29786.4 | 34750.8
BR | 1 | 4 | 14 | 34778.1 | 29809.8 | 34778.1
BR | 1 | 4 | 15 | 34865.6 | 29884.8 | 34865.6
BR | 1 | 4 | 16 | 35711.2 | 30609.6 | 35711.2
BR | 1 | 4 | 17 | 35711.2 | 30609.6 | 35711.2
BR | 1 | 4 | 18 | 35748.65 | 30641.7 | 35748.65
BR | 1 | 4 | 19 | 35203 | 30174 | 35203
BR | 1 | 4 | 20 | 35199.85 | 30171.3 | 35199.85
BR | 1 | 4 | 21 | 35821.1 | 30703.8 | 35821.1
BR | 1 | 4 | 22 | 35464.1 | 30397.8 | 35464.1
BR | 1 | 4 | 23 | 35167.3 | 30143.4 | 35167.3
BR | 1 | 4 | 24 | 35024.85 | 30021.3 | 35024.85
BR | 1 | 5 | 1 | 33903.45 | 29060.1 | 33903.45
BR | 1 | 5 | 2 | 34030.5 | 29169 | 34030.5
BR | 1 | 5 | 3 | 32484.2 | 27843.6 | 32484.2
BR | 1 | 5 | 4 | 29103.55 | 24945.9 | 29103.55
BR | 1 | 5 | 5 | 27837.25 | 23860.5 | 27837.25
BR | 1 | 5 | 6 | 27245.05 | 23352.9 | 27245.05
BR | 1 | 5 | 7 | 27104.35 | 23232.3 | 27104.35
BR | 1 | 5 | 8 | 27041.7 | 23178.6 | 27041.7
BR | 1 | 5 | 9 | 27122.2 | 23247.6 | 27122.2
BR | 1 | 5 | 10 | 26407.15 | 22634.7 | 26407.15
BR | 1 | 5 | 11 | 27598.9 | 23656.2 | 27598.9
BR | 1 | 5 | 12 | 27450.85 | 23529.3 | 27450.85
BR | 1 | 5 | 13 | 29026.2 | 24879.6 | 29026.2
BR | 1 | 5 | 14 | 29299.9 | 25114.2 | 29299.9
BR | 1 | 5 | 15 | 29505.7 | 25290.6 | 29505.7
BR | 1 | 5 | 16 | 30256.45 | 25934.1 | 30256.45
BR | 1 | 5 | 17 | 30873.5 | 26463 | 30873.5
BR | 1 | 5 | 18 | 30959.6 | 26536.8 | 30959.6
BR | 1 | 5 | 19 | 30326.45 | 25994.1 | 30326.45
BR | 1 | 5 | 20 | 30481.15 | 26126.7 | 30481.15
BR | 1 | 5 | 21 | 31480.05 | 26982.9 | 31480.05
BR | 1 | 5 | 22 | 31550.4 | 27043.2 | 31550.4
BR | 1 | 5 | 23 | 31366.3 | 26885.4 | 31366.3
BR | 1 | 5 | 24 | 31386.6 | 26902.8 | 31386.6
BR | 1 | 6 | 1 | 31041.15 | 26606.7 | 31041.15
BR | 1 | 6 | 2 | 32331.6 | 27712.8 | 32331.6
BR | 1 | 6 | 3 | 33192.95 | 28451.1 | 33192.95
BR | 1 | 6 | 4 | 29865.15 | 25598.7 | 29865.15
BR | 1 | 6 | 5 | 28729.05 | 24624.9 | 28729.05
BR | 1 | 6 | 6 | 27707.05 | 23748.9 | 27707.05
BR | 1 | 6 | 7 | 27443.85 | 23523.3 | 27443.85
BR | 1 | 6 | 8 | 27235.95 | 23345.1 | 27235.95
BR | 1 | 6 | 9 | 27199.2 | 23313.6 | 27199.2
BR | 1 | 6 | 10 | 26506.2 | 22719.6 | 26506.2
BR | 1 | 6 | 11 | 27818.7 | 23844.6 | 27818.7
BR | 1 | 6 | 12 | 28001.75 | 24001.5 | 28001.75
BR | 1 | 6 | 13 | 29231.65 | 25055.7 | 29231.65
BR | 1 | 6 | 14 | 29742.65 | 25493.7 | 29742.65
BR | 1 | 6 | 15 | 29876 | 25608 | 29876
BR | 1 | 6 | 16 | 31878.7 | 27324.6 | 31878.7
BR | 1 | 6 | 17 | 31862.25 | 27310.5 | 31862.25
BR | 1 | 6 | 18 | 32067 | 27486 | 32067
BR | 1 | 6 | 19 | 31930.15 | 27368.7 | 31930.15
BR | 1 | 6 | 20 | 31711.75 | 27181.5 | 31711.75
BR | 1 | 6 | 21 | 32282.95 | 27671.1 | 32282.95
BR | 1 | 6 | 22 | 31599.4 | 27085.2 | 31599.4
BR | 1 | 6 | 23 | 31364.55 | 26883.9 | 31364.55
BR | 1 | 6 | 24 | 31386.6 | 26902.8 | 31386.6
BR | 1 | 7 | 1 | 31041.15 | 26606.7 | 31041.15
BR | 1 | 7 | 2 | 32459.35 | 27822.3 | 32459.35
BR | 1 | 7 | 3 | 33829.6 | 28996.8 | 33829.6
BR | 1 | 7 | 4 | 30440.9 | 26092.2 | 30440.9
BR | 1 | 7 | 5 | 29495.55 | 25281.9 | 29495.55
BR | 1 | 7 | 6 | 29403.85 | 25203.3 | 29403.85
BR | 1 | 7 | 7 | 29253.7 | 25074.6 | 29253.7
BR | 1 | 7 | 8 | 29143.1 | 24979.8 | 29143.1
BR | 1 | 7 | 9 | 29253 | 25074 | 29253
BR | 1 | 7 | 10 | 31092.25 | 26650.5 | 31092.25
BR | 1 | 7 | 11 | 33515.3 | 28727.4 | 33515.3
BR | 1 | 7 | 12 | 34904.45 | 29918.1 | 34904.45
BR | 1 | 7 | 13 | 35188.65 | 30161.7 | 35188.65
BR | 1 | 7 | 14 | 35711.9 | 30610.2 | 35711.9
BR | 1 | 7 | 15 | 36727.95 | 31481.1 | 36727.95
BR | 1 | 7 | 16 | 37886.45 | 32474.1 | 37886.45
BR | 1 | 7 | 17 | 38356.5 | 32877 | 38356.5
BR | 1 | 7 | 18 | 38455.2 | 32961.6 | 38455.2
BR | 1 | 7 | 19 | 38170.65 | 32717.7 | 38170.65
BR | 1 | 7 | 20 | 37986.9 | 32560.2 | 37986.9
BR | 1 | 7 | 21 | 38338.65 | 32861.7 | 38338.65
BR | 1 | 7 | 22 | 37780.05 | 32382.9 | 37780.05
BR | 1 | 7 | 23 | 35544.25 | 30466.5 | 35544.25
BR | 1 | 7 | 24 | 35382.9 | 30328.2 | 35382.9
BR | 1 | 8 | 1 | 34263.6 | 29368.8 | 34263.6
BR | 1 | 8 | 2 | 35280.35 | 30240.3 | 35280.35
BR | 1 | 8 | 3 | 33829.6 | 28996.8 | 33829.6
BR | 1 | 8 | 4 | 31245.55 | 26781.9 | 31245.55
BR | 1 | 8 | 5 | 29753.85 | 25503.3 | 29753.85
BR | 1 | 8 | 6 | 29403.85 | 25203.3 | 29403.85
BR | 1 | 8 | 7 | 29253.7 | 25074.6 | 29253.7
BR | 1 | 8 | 8 | 29309.35 | 25122.3 | 29309.35
BR | 1 | 8 | 9 | 29846.95 | 25583.1 | 29846.95
BR | 1 | 8 | 10 | 31391.85 | 26907.3 | 31391.85
BR | 1 | 8 | 11 | 33550.65 | 28757.7 | 33550.65
BR | 1 | 8 | 12 | 35035.35 | 30030.3 | 35035.35
BR | 1 | 8 | 13 | 35473.9 | 30406.2 | 35473.9
BR | 1 | 8 | 14 | 36727.95 | 31481.1 | 36727.95
BR | 1 | 8 | 15 | 37287.6 | 31960.8 | 37287.6
BR | 1 | 8 | 16 | 38458.7 | 32964.6 | 38458.7
BR | 1 | 8 | 17 | 38955 | 33390 | 38955
BR | 1 | 8 | 18 | 38104.85 | 32661.3 | 38104.85
BR | 1 | 8 | 19 | 37762.9 | 32368.2 | 37762.9
BR | 1 | 8 | 20 | 35811.3 | 30695.4 | 35811.3
BR | 1 | 8 | 21 | 36327.2 | 31137.6 | 36327.2
BR | 1 | 8 | 22 | 36106.35 | 30948.3 | 36106.35
BR | 1 | 8 | 23 | 35294 | 30252 | 35294
BR | 1 | 8 | 24 | 35279.3 | 30239.4 | 35279.3
BR | 1 | 9 | 1 | 34030.5 | 29169 | 34030.5
BR | 1 | 9 | 2 | 35175 | 30150 | 35175
BR | 1 | 9 | 3 | 33829.6 | 28996.8 | 33829.6
BR | 1 | 9 | 4 | 30900.1 | 26485.8 | 30900.1
BR | 1 | 9 | 5 | 29645.7 | 25410.6 | 29645.7
BR | 1 | 9 | 6 | 29253.7 | 25074.6 | 29253.7
BR | 1 | 9 | 7 | 29253.7 | 25074.6 | 29253.7
BR | 1 | 9 | 8 | 29309.35 | 25122.3 | 29309.35
BR | 1 | 9 | 9 | 29846.95 | 25583.1 | 29846.95
BR | 1 | 9 | 10 | 31222.8 | 26762.4 | 31222.8
BR | 1 | 9 | 11 | 33396.3 | 28625.4 | 33396.3
BR | 1 | 9 | 12 | 34868.4 | 29887.2 | 34868.4
BR | 1 | 9 | 13 | 35083.3 | 30071.4 | 35083.3
BR | 1 | 9 | 14 | 35491.05 | 30420.9 | 35491.05
BR | 1 | 9 | 15 | 35711.9 | 30610.2 | 35711.9
BR | 1 | 9 | 16 | 37286.9 | 31960.2 | 37286.9
BR | 1 | 9 | 17 | 37286.9 | 31960.2 | 37286.9
BR | 1 | 9 | 18 | 36764.7 | 31512.6 | 36764.7
BR | 1 | 9 | 19 | 35593.95 | 30509.1 | 35593.95
BR | 1 | 9 | 20 | 35305.2 | 30261.6 | 35305.2
BR | 1 | 9 | 21 | 35584.85 | 30501.3 | 35584.85
BR | 1 | 9 | 22 | 35584.85 | 30501.3 | 35584.85
BR | 1 | 9 | 23 | 35167.3 | 30143.4 | 35167.3
BR | 1 | 9 | 24 | 35024.85 | 30021.3 | 35024.85
BR | 1 | 10 | 1 | 33756.1 | 28933.8 | 33756.1
BR | 1 | 10 | 2 | 34544.65 | 29609.7 | 34544.65
BR | 1 | 10 | 3 | 32957.75 | 28249.5 | 32957.75
BR | 1 | 10 | 4 | 29985.55 | 25701.9 | 29985.55
BR | 1 | 10 | 5 | 29100.05 | 24942.9 | 29100.05
BR | 1 | 10 | 6 | 28481.6 | 24412.8 | 28481.6
BR | 1 | 10 | 7 | 28481.6 | 24412.8 | 28481.6
BR | 1 | 10 | 8 | 28652.05 | 24558.9 | 28652.05
BR | 1 | 10 | 9 | 29403.15 | 25202.7 | 29403.15
BR | 1 | 10 | 10 | 31092.25 | 26650.5 | 31092.25
BR | 1 | 10 | 11 | 33028.45 | 28310.1 | 33028.45
BR | 1 | 10 | 12 | 34557.6 | 29620.8 | 34557.6
BR | 1 | 10 | 13 | 34750.8 | 29786.4 | 34750.8
BR | 1 | 10 | 14 | 34767.95 | 29801.1 | 34767.95
BR | 1 | 10 | 15 | 34767.95 | 29801.1 | 34767.95
BR | 1 | 10 | 16 | 34932.8 | 29942.4 | 34932.8
BR | 1 | 10 | 17 | 34968.85 | 29973.3 | 34968.85
BR | 1 | 10 | 18 | 34883.45 | 29900.1 | 34883.45
BR | 1 | 10 | 19 | 34951.35 | 29958.3 | 34951.35
BR | 1 | 10 | 20 | 34665.75 | 29713.5 | 34665.75
BR | 1 | 10 | 21 | 35181.65 | 30155.7 | 35181.65
BR | 1 | 10 | 22 | 34672.4 | 29719.2 | 34672.4
BR | 1 | 10 | 23 | 34693.05 | 29736.9 | 34693.05
BR | 1 | 10 | 24 | 34200.25 | 29314.5 | 34200.25
BR | 1 | 11 | 1 | 32524.8 | 27878.4 | 32524.8
BR | 1 | 11 | 2 | 31845.1 | 27295.8 | 31845.1
BR | 1 | 11 | 3 | 31048.5 | 26613 | 31048.5
BR | 1 | 11 | 4 | 28465.15 | 24398.7 | 28465.15
BR | 1 | 11 | 5 | 27613.25 | 23668.5 | 27613.25
BR | 1 | 11 | 6 | 27220.2 | 23331.6 | 27220.2
BR | 1 | 11 | 7 | 27220.2 | 23331.6 | 27220.2
BR | 1 | 11 | 8 | 27472.55 | 23547.9 | 27472.55
BR | 1 | 11 | 9 | 28378.35 | 24324.3 | 28378.35
BR | 1 | 11 | 10 | 29993.25 | 25708.5 | 29993.25
BR | 1 | 11 | 11 | 31578.75 | 27067.5 | 31578.75
BR | 1 | 11 | 12 | 33405.75 | 28633.5 | 33405.75
BR | 1 | 11 | 13 | 33925.5 | 29079 | 33925.5
BR | 1 | 11 | 14 | 33942.65 | 29093.7 | 33942.65
BR | 1 | 11 | 15 | 33942.65 | 29093.7 | 33942.65
BR | 1 | 11 | 16 | 33941.95 | 29093.1 | 33941.95
BR | 1 | 11 | 17 | 34029.8 | 29168.4 | 34029.8
BR | 1 | 11 | 18 | 34067.25 | 29200.5 | 34067.25
BR | 1 | 11 | 19 | 34216 | 29328 | 34216
BR | 1 | 11 | 20 | 34123.6 | 29248.8 | 34123.6
BR | 1 | 11 | 21 | 34595.4 | 29653.2 | 34595.4
BR | 1 | 11 | 22 | 34595.4 | 29653.2 | 34595.4
BR | 1 | 11 | 23 | 34540.8 | 29606.4 | 34540.8
BR | 1 | 11 | 24 | 34125 | 29250 | 34125
BR | 1 | 12 | 1 | 32383.05 | 27756.9 | 32383.05
BR | 1 | 12 | 2 | 29949.85 | 25671.3 | 29949.85
BR | 1 | 12 | 3 | 30063.25 | 25768.5 | 30063.25
BR | 1 | 12 | 4 | 27600.3 | 23657.4 | 27600.3
BR | 1 | 12 | 5 | 26776.05 | 22950.9 | 26776.05
BR | 1 | 12 | 6 | 26488.7 | 22704.6 | 26488.7
BR | 1 | 12 | 7 | 26460 | 22680 | 26460
BR | 1 | 12 | 8 | 26495.7 | 22710.6 | 26495.7
BR | 1 | 12 | 9 | 26563.95 | 22769.1 | 26563.95
BR | 1 | 12 | 10 | 26038.6 | 22318.8 | 26038.6
BR | 1 | 12 | 11 | 26233.55 | 22485.9 | 26233.55
BR | 1 | 12 | 12 | 26812.1 | 22981.8 | 26812.1
BR | 1 | 12 | 13 | 28154.7 | 24132.6 | 28154.7
BR | 1 | 12 | 14 | 28474.25 | 24406.5 | 28474.25
BR | 1 | 12 | 15 | 28474.25 | 24406.5 | 28474.25
BR | 1 | 12 | 16 | 28678.3 | 24581.4 | 28678.3
BR | 1 | 12 | 17 | 28712.25 | 24610.5 | 28712.25
BR | 1 | 12 | 18 | 28748.3 | 24641.4 | 28748.3
BR | 1 | 12 | 19 | 28961.45 | 24824.1 | 28961.45
BR | 1 | 12 | 20 | 29731.45 | 25484.1 | 29731.45
BR | 1 | 12 | 21 | 30762.9 | 26368.2 | 30762.9
BR | 1 | 12 | 22 | 31042.55 | 26607.9 | 31042.55
BR | 1 | 12 | 23 | 31012.8 | 26582.4 | 31012.8
BR | 1 | 12 | 24 | 30829.4 | 26425.2 | 30829.4
BR | 1 | 13 | 1 | 30415.7 | 26070.6 | 30415.7
BR | 1 | 13 | 2 | 30923.2 | 26505.6 | 30923.2
BR | 1 | 13 | 3 | 30759.05 | 26364.9 | 30759.05
BR | 1 | 13 | 4 | 28178.85 | 24153.3 | 28178.85
BR | 1 | 13 | 5 | 27287.4 | 23389.2 | 27287.4
BR | 1 | 13 | 6 | 26845.35 | 23010.3 | 26845.35
BR | 1 | 13 | 7 | 26938.8 | 23090.4 | 26938.8
BR | 1 | 13 | 8 | 26876.15 | 23036.7 | 26876.15
BR | 1 | 13 | 9 | 26954.2 | 23103.6 | 26954.2
BR | 1 | 13 | 10 | 26305.65 | 22547.7 | 26305.65
BR | 1 | 13 | 11 | 26934.6 | 23086.8 | 26934.6
BR | 1 | 13 | 12 | 27124.65 | 23249.7 | 27124.65
BR | 1 | 13 | 13 | 28357 | 24306 | 28357
BR | 1 | 13 | 14 | 28729.4 | 24625.2 | 28729.4
BR | 1 | 13 | 15 | 28963.2 | 24825.6 | 28963.2
BR | 1 | 13 | 16 | 29299.2 | 25113.6 | 29299.2
BR | 1 | 13 | 17 | 29488.55 | 25275.9 | 29488.55
BR | 1 | 13 | 18 | 29369.2 | 25173.6 | 29369.2
BR | 1 | 13 | 19 | 29512 | 25296 | 29512
BR | 1 | 13 | 20 | 29833.3 | 25571.4 | 29833.3
BR | 1 | 13 | 21 | 30974.3 | 26549.4 | 30974.3
BR | 1 | 13 | 22 | 31207.75 | 26749.5 | 31207.75
BR | 1 | 13 | 23 | 31012.8 | 26582.4 | 31012.8
BR | 1 | 13 | 24 | 30829.4 | 26425.2 | 30829.4
BR | 1 | 14 | 1 | 30415.7 | 26070.6 | 30415.7
BR | 1 | 14 | 2 | 30882.6 | 26470.8 | 30882.6
BR | 1 | 14 | 3 | 31230.15 | 26768.7 | 31230.15
BR | 1 | 14 | 4 | 28508.2 | 24435.6 | 28508.2
BR | 1 | 14 | 5 | 27645.8 | 23696.4 | 27645.8
BR | 1 | 14 | 6 | 27481.3 | 23555.4 | 27481.3
BR | 1 | 14 | 7 | 27481.3 | 23555.4 | 27481.3
BR | 1 | 14 | 8 | 27733.65 | 23771.7 | 27733.65
BR | 1 | 14 | 9 | 28639.8 | 24548.4 | 28639.8
BR | 1 | 14 | 10 | 30131.15 | 25826.7 | 30131.15
BR | 1 | 14 | 11 | 32099.9 | 27514.2 | 32099.9
BR | 1 | 14 | 12 | 34064.45 | 29198.1 | 34064.45
BR | 1 | 14 | 13 | 34466.25 | 29542.5 | 34466.25
BR | 1 | 14 | 14 | 34672.75 | 29719.5 | 34672.75
BR | 1 | 14 | 15 | 34767.95 | 29801.1 | 34767.95
BR | 1 | 14 | 16 | 34968.85 | 29973.3 | 34968.85
BR | 1 | 14 | 17 | 34968.85 | 29973.3 | 34968.85
BR | 1 | 14 | 18 | 35006.3 | 30005.4 | 35006.3
BR | 1 | 14 | 19 | 35072.45 | 30062.1 | 35072.45
BR | 1 | 14 | 20 | 34953.45 | 29960.1 | 34953.45
BR | 1 | 14 | 21 | 35308.35 | 30264.3 | 35308.35
BR | 1 | 14 | 22 | 35033.95 | 30029.1 | 35033.95
BR | 1 | 14 | 23 | 34782.65 | 29813.7 | 34782.65
BR | 1 | 14 | 24 | 34277.6 | 29380.8 | 34277.6
BR | 1 | 15 | 1 | 33004.65 | 28289.7 | 33004.65
BR | 1 | 15 | 2 | 33089 | 28362 | 33089
BR | 1 | 15 | 3 | 31309.95 | 26837.1 | 31309.95
BR | 1 | 15 | 4 | 28508.2 | 24435.6 | 28508.2
BR | 1 | 15 | 5 | 27688.5 | 23733 | 27688.5
BR | 1 | 15 | 6 | 27524.35 | 23592.3 | 27524.35
BR | 1 | 15 | 7 | 27524.35 | 23592.3 | 27524.35
BR | 1 | 15 | 8 | 27776.7 | 23808.6 | 27776.7
BR | 1 | 15 | 9 | 28682.5 | 24585 | 28682.5
BR | 1 | 15 | 10 | 30174.2 | 25863.6 | 30174.2
BR | 1 | 15 | 11 | 32099.9 | 27514.2 | 32099.9
BR | 1 | 15 | 12 | 33976.6 | 29122.8 | 33976.6
BR | 1 | 15 | 13 | 34231.75 | 29341.5 | 34231.75
BR | 1 | 15 | 14 | 34483.4 | 29557.2 | 34483.4
BR | 1 | 15 | 15 | 34767.95 | 29801.1 | 34767.95
BR | 1 | 15 | 16 | 34968.85 | 29973.3 | 34968.85
BR | 1 | 15 | 17 | 34968.85 | 29973.3 | 34968.85
BR | 1 | 15 | 18 | 35006.3 | 30005.4 | 35006.3
BR | 1 | 15 | 19 | 35072.45 | 30062.1 | 35072.45
BR | 1 | 15 | 20 | 35033.25 | 30028.5 | 35033.25
BR | 1 | 15 | 21 | 35464.1 | 30397.8 | 35464.1
BR | 1 | 15 | 22 | 35181.65 | 30155.7 | 35181.65
BR | 1 | 15 | 23 | 34693.05 | 29736.9 | 34693.05
BR | 1 | 15 | 24 | 34277.6 | 29380.8 | 34277.6
BR | 1 | 16 | 1 | 32901.05 | 28200.9 | 32901.05
BR | 1 | 16 | 2 | 32712.4 | 28039.2 | 32712.4
BR | 1 | 16 | 3 | 31118.15 | 26672.7 | 31118.15
BR | 1 | 16 | 4 | 28508.2 | 24435.6 | 28508.2
BR | 1 | 16 | 5 | 27688.5 | 23733 | 27688.5
BR | 1 | 16 | 6 | 27481.3 | 23555.4 | 27481.3
BR | 1 | 16 | 7 | 27481.3 | 23555.4 | 27481.3
BR | 1 | 16 | 8 | 27776.7 | 23808.6 | 27776.7
BR | 1 | 16 | 9 | 28682.5 | 24585 | 28682.5
BR | 1 | 16 | 10 | 30174.2 | 25863.6 | 30174.2
BR | 1 | 16 | 11 | 32099.9 | 27514.2 | 32099.9
BR | 1 | 16 | 12 | 34064.45 | 29198.1 | 34064.45
BR | 1 | 16 | 13 | 34466.25 | 29542.5 | 34466.25
BR | 1 | 16 | 14 | 34672.75 | 29719.5 | 34672.75
BR | 1 | 16 | 15 | 34910.75 | 29923.5 | 34910.75
BR | 1 | 16 | 16 | 34968.85 | 29973.3 | 34968.85
BR | 1 | 16 | 17 | 34932.8 | 29942.4 | 34932.8
BR | 1 | 16 | 18 | 34970.6 | 29974.8 | 34970.6
BR | 1 | 16 | 19 | 34968.15 | 29972.7 | 34968.15
BR | 1 | 16 | 20 | 34953.45 | 29960.1 | 34953.45
BR | 1 | 16 | 21 | 35453.6 | 30388.8 | 35453.6
BR | 1 | 16 | 22 | 34861.75 | 29881.5 | 34861.75
BR | 1 | 16 | 23 | 34823.95 | 29849.1 | 34823.95
BR | 1 | 16 | 24 | 34277.6 | 29380.8 | 34277.6
BR | 1 | 17 | 1 | 33156.2 | 28419.6 | 33156.2
BR | 1 | 17 | 2 | 33343.8 | 28580.4 | 33343.8
BR | 1 | 17 | 3 | 31626.35 | 27108.3 | 31626.35
BR | 1 | 17 | 4 | 28799.75 | 24685.5 | 28799.75
BR | 1 | 17 | 5 | 27688.5 | 23733 | 27688.5
BR | 1 | 17 | 6 | 27524.35 | 23592.3 | 27524.35
BR | 1 | 17 | 7 | 27524.35 | 23592.3 | 27524.35
BR | 1 | 17 | 8 | 27776.7 | 23808.6 | 27776.7
BR | 1 | 17 | 9 | 28682.5 | 24585 | 28682.5
BR | 1 | 17 | 10 | 30174.2 | 25863.6 | 30174.2
BR | 1 | 17 | 11 | 32181.8 | 27584.4 | 32181.8
BR | 1 | 17 | 12 | 34064.45 | 29198.1 | 34064.45
BR | 1 | 17 | 13 | 34466.25 | 29542.5 | 34466.25
BR | 1 | 17 | 14 | 34846.7 | 29868.6 | 34846.7
BR | 1 | 17 | 15 | 34969.55 | 29973.9 | 34969.55
BR | 1 | 17 | 16 | 35205.1 | 30175.8 | 35205.1
BR | 1 | 17 | 17 | 35490.35 | 30420.3 | 35490.35
BR | 1 | 17 | 18 | 35748.65 | 30641.7 | 35748.65
BR | 1 | 17 | 19 | 35203 | 30174 | 35203
BR | 1 | 17 | 20 | 35010.5 | 30009 | 35010.5
BR | 1 | 17 | 21 | 35548.8 | 30470.4 | 35548.8
BR | 1 | 17 | 22 | 35453.6 | 30388.8 | 35453.6
BR | 1 | 17 | 23 | 34888.7 | 29904.6 | 34888.7
BR | 1 | 17 | 24 | 34562.5 | 29625 | 34562.5
BR | 1 | 18 | 1 | 33287.1 | 28531.8 | 33287.1
BR | 1 | 18 | 2 | 33343.8 | 28580.4 | 33343.8
BR | 1 | 18 | 3 | 31626.35 | 27108.3 | 31626.35
BR | 1 | 18 | 4 | 28558.95 | 24479.1 | 28558.95
BR | 1 | 18 | 5 | 27645.8 | 23696.4 | 27645.8
BR | 1 | 18 | 6 | 27481.3 | 23555.4 | 27481.3
BR | 1 | 18 | 7 | 27481.3 | 23555.4 | 27481.3
BR | 1 | 18 | 8 | 27733.65 | 23771.7 | 27733.65
BR | 1 | 18 | 9 | 28639.8 | 24548.4 | 28639.8
BR | 1 | 18 | 10 | 30174.2 | 25863.6 | 30174.2
BR | 1 | 18 | 11 | 32591.3 | 27935.4 | 32591.3
BR | 1 | 18 | 12 | 34371.05 | 29460.9 | 34371.05
BR | 1 | 18 | 13 | 34750.8 | 29786.4 | 34750.8
BR | 1 | 18 | 14 | 34933.5 | 29943 | 34933.5
BR | 1 | 18 | 15 | 34969.55 | 29973.9 | 34969.55
BR | 1 | 18 | 16 | 35711.2 | 30609.6 | 35711.2
BR | 1 | 18 | 17 | 35490.35 | 30420.3 | 35490.35
BR | 1 | 18 | 18 | 35748.65 | 30641.7 | 35748.65
BR | 1 | 18 | 19 | 36830.85 | 31569.3 | 36830.85
BR | 1 | 18 | 20 | 35811.3 | 30695.4 | 35811.3
BR | 1 | 18 | 21 | 36106.35 | 30948.3 | 36106.35
BR | 1 | 18 | 22 | 35584.85 | 30501.3 | 35584.85
BR | 1 | 18 | 23 | 35167.3 | 30143.4 | 35167.3
BR | 1 | 18 | 24 | 35024.85 | 30021.3 | 35024.85
BR | 1 | 19 | 1 | 33482.75 | 28699.5 | 33482.75
BR | 1 | 19 | 2 | 33784.1 | 28957.8 | 33784.1
BR | 1 | 19 | 3 | 32071.9 | 27490.2 | 32071.9
BR | 1 | 19 | 4 | 28728.7 | 24624.6 | 28728.7
BR | 1 | 19 | 5 | 27497.75 | 23569.5 | 27497.75
BR | 1 | 19 | 6 | 27168.05 | 23286.9 | 27168.05
BR | 1 | 19 | 7 | 26989.9 | 23134.2 | 26989.9
BR | 1 | 19 | 8 | 26951.75 | 23101.5 | 26951.75
BR | 1 | 19 | 9 | 26954.2 | 23103.6 | 26954.2
BR | 1 | 19 | 10 | 26330.5 | 22569 | 26330.5
BR | 1 | 19 | 11 | 27220.2 | 23331.6 | 27220.2
BR | 1 | 19 | 12 | 27332.55 | 23427.9 | 27332.55
BR | 1 | 19 | 13 | 28852.25 | 24730.5 | 28852.25
BR | 1 | 19 | 14 | 29299.9 | 25114.2 | 29299.9
BR | 1 | 19 | 15 | 29505.7 | 25290.6 | 29505.7
BR | 1 | 19 | 16 | 29741.95 | 25493.1 | 29741.95
BR | 1 | 19 | 17 | 29725.15 | 25478.7 | 29725.15
BR | 1 | 19 | 18 | 29575 | 25350 | 29575
BR | 1 | 19 | 19 | 29512 | 25296 | 29512
BR | 1 | 19 | 20 | 30333.45 | 26000.1 | 30333.45
BR | 1 | 19 | 21 | 31332 | 26856 | 31332
BR | 1 | 19 | 22 | 31453.45 | 26960.1 | 31453.45
BR | 1 | 19 | 23 | 31238.9 | 26776.2 | 31238.9
BR | 1 | 19 | 24 | 30921.8 | 26504.4 | 30921.8
BR | 1 | 20 | 1 | 30508.1 | 26149.8 | 30508.1
BR | 1 | 20 | 2 | 31005.1 | 26575.8 | 31005.1
BR | 1 | 20 | 3 | 31391.15 | 26906.7 | 31391.15
BR | 1 | 20 | 4 | 28389.2 | 24333.6 | 28389.2
BR | 1 | 20 | 5 | 27287.4 | 23389.2 | 27287.4
BR | 1 | 20 | 6 | 26999.7 | 23142.6 | 26999.7
BR | 1 | 20 | 7 | 26938.8 | 23090.4 | 26938.8
BR | 1 | 20 | 8 | 26876.15 | 23036.7 | 26876.15
BR | 1 | 20 | 9 | 26954.2 | 23103.6 | 26954.2
BR | 1 | 20 | 10 | 26305.65 | 22547.7 | 26305.65
BR | 1 | 20 | 11 | 26453.7 | 22674.6 | 26453.7
BR | 1 | 20 | 12 | 27132.7 | 23256.6 | 27132.7
BR | 1 | 20 | 13 | 28357 | 24306 | 28357
BR | 1 | 20 | 14 | 28679 | 24582 | 28679
BR | 1 | 20 | 15 | 28729.4 | 24625.2 | 28729.4
BR | 1 | 20 | 16 | 29125.6 | 24964.8 | 29125.6
BR | 1 | 20 | 17 | 29282.75 | 25099.5 | 29282.75
BR | 1 | 20 | 18 | 29369.2 | 25173.6 | 29369.2
BR | 1 | 20 | 19 | 29512 | 25296 | 29512
BR | 1 | 20 | 20 | 30333.45 | 26000.1 | 30333.45
BR | 1 | 20 | 21 | 31300.85 | 26829.3 | 31300.85
BR | 1 | 20 | 22 | 31303.65 | 26831.7 | 31303.65
BR | 1 | 20 | 23 | 31012.8 | 26582.4 | 31012.8
BR | 1 | 20 | 24 | 30829.4 | 26425.2 | 30829.4
BR | 1 | 21 | 1 | 30375.1 | 26035.8 | 30375.1
BR | 1 | 21 | 2 | 29876 | 25608 | 29876
BR | 1 | 21 | 3 | 31048.5 | 26613 | 31048.5
BR | 1 | 21 | 4 | 28465.15 | 24398.7 | 28465.15
BR | 1 | 21 | 5 | 27613.25 | 23668.5 | 27613.25
BR | 1 | 21 | 6 | 27099.8 | 23228.4 | 27099.8
BR | 1 | 21 | 7 | 27220.2 | 23331.6 | 27220.2
BR | 1 | 21 | 8 | 27352.15 | 23444.7 | 27352.15
BR | 1 | 21 | 9 | 28258.3 | 24221.4 | 28258.3
BR | 1 | 21 | 10 | 29993.25 | 25708.5 | 29993.25
BR | 1 | 21 | 11 | 31776.85 | 27237.3 | 31776.85
BR | 1 | 21 | 12 | 33715.85 | 28899.3 | 33715.85
BR | 1 | 21 | 13 | 34144.25 | 29266.5 | 34144.25
BR | 1 | 21 | 14 | 34483.4 | 29557.2 | 34483.4
BR | 1 | 21 | 15 | 34483.4 | 29557.2 | 34483.4
BR | 1 | 21 | 16 | 34777.4 | 29809.2 | 34777.4
BR | 1 | 21 | 17 | 34767.25 | 29800.5 | 34767.25
BR | 1 | 21 | 18 | 34805.05 | 29832.9 | 34805.05
BR | 1 | 21 | 19 | 34668.9 | 29716.2 | 34668.9
BR | 1 | 21 | 20 | 34842.85 | 29865.3 | 34842.85
BR | 1 | 21 | 21 | 35181.65 | 30155.7 | 35181.65
BR | 1 | 21 | 22 | 34803.3 | 29831.4 | 34803.3
BR | 1 | 21 | 23 | 34693.05 | 29736.9 | 34693.05
BR | 1 | 21 | 24 | 34277.6 | 29380.8 | 34277.6
BR | 1 | 22 | 1 | 32524.8 | 27878.4 | 32524.8
BR | 1 | 22 | 2 | 31845.1 | 27295.8 | 31845.1
BR | 1 | 22 | 3 | 31048.5 | 26613 | 31048.5
BR | 1 | 22 | 4 | 28432.6 | 24370.8 | 28432.6
BR | 1 | 22 | 5 | 27264.3 | 23369.4 | 27264.3
BR | 1 | 22 | 6 | 27061.65 | 23195.7 | 27061.65
BR | 1 | 22 | 7 | 27077.75 | 23209.5 | 27077.75
BR | 1 | 22 | 8 | 27231.75 | 23341.5 | 27231.75
BR | 1 | 22 | 9 | 28115.85 | 24099.3 | 28115.85
BR | 1 | 22 | 10 | 29841 | 25578 | 29841
BR | 1 | 22 | 11 | 31697.75 | 27169.5 | 31697.75
BR | 1 | 22 | 12 | 33715.85 | 28899.3 | 33715.85
BR | 1 | 22 | 13 | 34198.5 | 29313 | 34198.5
BR | 1 | 22 | 14 | 34379.8 | 29468.4 | 34379.8
BR | 1 | 22 | 15 | 34483.4 | 29557.2 | 34483.4
BR | 1 | 22 | 16 | 34846 | 29868 | 34846
BR | 1 | 22 | 17 | 34853 | 29874 | 34853
BR | 1 | 22 | 18 | 35006.3 | 30005.4 | 35006.3
BR | 1 | 22 | 19 | 35036.4 | 30031.2 | 35036.4
BR | 1 | 22 | 20 | 34948.2 | 29955.6 | 34948.2
BR | 1 | 22 | 21 | 35453.6 | 30388.8 | 35453.6
BR | 1 | 22 | 22 | 35181.65 | 30155.7 | 35181.65
BR | 1 | 22 | 23 | 34693.05 | 29736.9 | 34693.05
BR | 1 | 22 | 24 | 34277.6 | 29380.8 | 34277.6
BR | 1 | 23 | 1 | 32901.05 | 28200.9 | 32901.05
BR | 1 | 23 | 2 | 33089 | 28362 | 33089
BR | 1 | 23 | 3 | 31230.15 | 26768.7 | 31230.15
BR | 1 | 23 | 4 | 28508.2 | 24435.6 | 28508.2
BR | 1 | 23 | 5 | 27645.8 | 23696.4 | 27645.8
BR | 1 | 23 | 6 | 27220.2 | 23331.6 | 27220.2
BR | 1 | 23 | 7 | 27325.9 | 23422.2 | 27325.9
BR | 1 | 23 | 8 | 27472.55 | 23547.9 | 27472.55
BR | 1 | 23 | 9 | 28378.35 | 24324.3 | 28378.35
BR | 1 | 23 | 10 | 30098.95 | 25799.1 | 30098.95
BR | 1 | 23 | 11 | 32099.9 | 27514.2 | 32099.9
BR | 1 | 23 | 12 | 34072.5 | 29205 | 34072.5
BR | 1 | 23 | 13 | 34466.25 | 29542.5 | 34466.25
BR | 1 | 23 | 14 | 34767.95 | 29801.1 | 34767.95
BR | 1 | 23 | 15 | 34846.7 | 29868.6 | 34846.7
BR | 1 | 23 | 16 | 35205.1 | 30175.8 | 35205.1
BR | 1 | 23 | 17 | 35490.35 | 30420.3 | 35490.35
BR | 1 | 23 | 18 | 35528.15 | 30452.7 | 35528.15
BR | 1 | 23 | 19 | 35203 | 30174 | 35203
BR | 1 | 23 | 20 | 35069.3 | 30059.4 | 35069.3
BR | 1 | 23 | 21 | 35469 | 30402 | 35469
BR | 1 | 23 | 22 | 35308.35 | 30264.3 | 35308.35
BR | 1 | 23 | 23 | 34888.7 | 29904.6 | 34888.7
BR | 1 | 23 | 24 | 34570.55 | 29631.9 | 34570.55
BR | 1 | 24 | 1 | 33287.1 | 28531.8 | 33287.1
BR | 1 | 24 | 2 | 33343.8 | 28580.4 | 33343.8
BR | 1 | 24 | 3 | 31626.35 | 27108.3 | 31626.35
BR | 1 | 24 | 4 | 28508.2 | 24435.6 | 28508.2
BR | 1 | 24 | 5 | 27645.8 | 23696.4 | 27645.8
BR | 1 | 24 | 6 | 27481.3 | 23555.4 | 27481.3
BR | 1 | 24 | 7 | 27207.25 | 23320.5 | 27207.25
BR | 1 | 24 | 8 | 27472.55 | 23547.9 | 27472.55
BR | 1 | 24 | 9 | 28378.35 | 24324.3 | 28378.35
BR | 1 | 24 | 10 | 30131.15 | 25826.7 | 30131.15
BR | 1 | 24 | 11 | 32591.3 | 27935.4 | 32591.3
BR | 1 | 24 | 12 | 34298.6 | 29398.8 | 34298.6
BR | 1 | 24 | 13 | 34750.8 | 29786.4 | 34750.8
BR | 1 | 24 | 14 | 34933.5 | 29943 | 34933.5
BR | 1 | 24 | 15 | 35100.1 | 30085.8 | 35100.1
BR | 1 | 24 | 16 | 35711.2 | 30609.6 | 35711.2
BR | 1 | 24 | 17 | 36727.25 | 31480.5 | 36727.25
BR | 1 | 24 | 18 | 36808.45 | 31550.1 | 36808.45
BR | 1 | 24 | 19 | 36830.85 | 31569.3 | 36830.85
BR | 1 | 24 | 20 | 36827.7 | 31566.6 | 36827.7
BR | 1 | 24 | 21 | 36327.2 | 31137.6 | 36327.2
BR | 1 | 24 | 22 | 35715.4 | 30613.2 | 35715.4
BR | 1 | 24 | 23 | 35516.95 | 30443.1 | 35516.95
BR | 1 | 24 | 24 | 35127.4 | 30109.2 | 35127.4
BR | 1 | 25 | 1 | 33903.45 | 29060.1 | 33903.45
BR | 1 | 25 | 2 | 34692 | 29736 | 34692
BR | 1 | 25 | 3 | 32892.3 | 28193.4 | 32892.3
BR | 1 | 25 | 4 | 29985.55 | 25701.9 | 29985.55
BR | 1 | 25 | 5 | 28822.15 | 24704.7 | 28822.15
BR | 1 | 25 | 6 | 28613.2 | 24525.6 | 28613.2
BR | 1 | 25 | 7 | 28890.75 | 24763.5 | 28890.75
BR | 1 | 25 | 8 | 28865.55 | 24741.9 | 28865.55
BR | 1 | 25 | 9 | 29613.15 | 25382.7 | 29613.15
BR | 1 | 25 | 10 | 31092.25 | 26650.5 | 31092.25
BR | 1 | 25 | 11 | 33396.3 | 28625.4 | 33396.3
BR | 1 | 25 | 12 | 34904.45 | 29918.1 | 34904.45
BR | 1 | 25 | 13 | 35473.9 | 30406.2 | 35473.9
BR | 1 | 25 | 14 | 35711.9 | 30610.2 | 35711.9
BR | 1 | 25 | 15 | 36727.95 | 31481.1 | 36727.95
BR | 1 | 25 | 16 | 37813.65 | 32411.7 | 37813.65
BR | 1 | 25 | 17 | 38458.7 | 32964.6 | 38458.7
BR | 1 | 25 | 18 | 37807.35 | 32406.3 | 37807.35
BR | 1 | 25 | 19 | 37916.9 | 32500.2 | 37916.9
BR | 1 | 25 | 20 | 37914.1 | 32497.8 | 37914.1
BR | 1 | 25 | 21 | 37780.05 | 32382.9 | 37780.05
BR | 1 | 25 | 22 | 36106.35 | 30948.3 | 36106.35
BR | 1 | 25 | 23 | 35648.2 | 30555.6 | 35648.2
BR | 1 | 25 | 24 | 35604.1 | 30517.8 | 35604.1
BR | 1 | 26 | 1 | 34499.5 | 29571 | 34499.5
BR | 1 | 26 | 2 | 35516.25 | 30442.5 | 35516.25
BR | 1 | 26 | 3 | 33243 | 28494 | 33243
BR | 1 | 26 | 4 | 30486.4 | 26131.2 | 30486.4
BR | 1 | 26 | 5 | 29190 | 25020 | 29190
BR | 1 | 26 | 6 | 28371.35 | 24318.3 | 28371.35
BR | 1 | 26 | 7 | 28310.1 | 24265.8 | 28310.1
BR | 1 | 26 | 8 | 28247.45 | 24212.1 | 28247.45
BR | 1 | 26 | 9 | 27981.45 | 23984.1 | 27981.45
BR | 1 | 26 | 10 | 26987.45 | 23132.1 | 26987.45
BR | 1 | 26 | 11 | 27304.9 | 23404.2 | 27304.9
BR | 1 | 26 | 12 | 27241.9 | 23350.2 | 27241.9
BR | 1 | 26 | 13 | 28407.05 | 24348.9 | 28407.05
BR | 1 | 26 | 14 | 29126.3 | 24965.4 | 29126.3
BR | 1 | 26 | 15 | 29299.9 | 25114.2 | 29299.9
BR | 1 | 26 | 16 | 29505 | 25290 | 29505
BR | 1 | 26 | 17 | 29282.75 | 25099.5 | 29282.75
BR | 1 | 26 | 18 | 29195.25 | 25024.5 | 29195.25
BR | 1 | 26 | 19 | 29338.05 | 25146.9 | 29338.05
BR | 1 | 26 | 20 | 29833.3 | 25571.4 | 29833.3
BR | 1 | 26 | 21 | 30974.3 | 26549.4 | 30974.3
BR | 1 | 26 | 22 | 31303.65 | 26831.7 | 31303.65
BR | 1 | 26 | 23 | 31035.9 | 26602.2 | 31035.9
BR | 1 | 26 | 24 | 30921.8 | 26504.4 | 30921.8
BR | 1 | 27 | 1 | 30415.7 | 26070.6 | 30415.7
BR | 1 | 27 | 2 | 31005.1 | 26575.8 | 31005.1
BR | 1 | 27 | 3 | 31600.8 | 27086.4 | 31600.8
BR | 1 | 27 | 4 | 28583.8 | 24500.4 | 28583.8
BR | 1 | 27 | 5 | 27497.75 | 23569.5 | 27497.75
BR | 1 | 27 | 6 | 27168.05 | 23286.9 | 27168.05
BR | 1 | 27 | 7 | 27104.35 | 23232.3 | 27104.35
BR | 1 | 27 | 8 | 27041.7 | 23178.6 | 27041.7
BR | 1 | 27 | 9 | 27122.2 | 23247.6 | 27122.2
BR | 1 | 27 | 10 | 26330.5 | 22569 | 26330.5
BR | 1 | 27 | 11 | 26934.6 | 23086.8 | 26934.6
BR | 1 | 27 | 12 | 27124.65 | 23249.7 | 27124.65
BR | 1 | 27 | 13 | 28239.75 | 24205.5 | 28239.75
BR | 1 | 27 | 14 | 28679 | 24582 | 28679
BR | 1 | 27 | 15 | 28679 | 24582 | 28679
BR | 1 | 27 | 16 | 28728.7 | 24624.6 | 28728.7
BR | 1 | 27 | 17 | 28712.25 | 24610.5 | 28712.25
BR | 1 | 27 | 18 | 28798.35 | 24684.3 | 28798.35
BR | 1 | 27 | 19 | 29011.5 | 24867 | 29011.5
BR | 1 | 27 | 20 | 29782.9 | 25528.2 | 29782.9
BR | 1 | 27 | 21 | 30924.25 | 26506.5 | 30924.25
BR | 1 | 27 | 22 | 31207.75 | 26749.5 | 31207.75
BR | 1 | 27 | 23 | 31012.8 | 26582.4 | 31012.8
BR | 1 | 27 | 24 | 30829.4 | 26425.2 | 30829.4
BR | 1 | 28 | 1 | 30415.7 | 26070.6 | 30415.7
BR | 1 | 28 | 2 | 31013.15 | 26582.7 | 31013.15
BR | 1 | 28 | 3 | 31626.35 | 27108.3 | 31626.35
BR | 1 | 28 | 4 | 28833 | 24714 | 28833
BR | 1 | 28 | 5 | 27720.35 | 23760.3 | 27720.35
BR | 1 | 28 | 6 | 27481.3 | 23555.4 | 27481.3
BR | 1 | 28 | 7 | 27524.35 | 23592.3 | 27524.35
BR | 1 | 28 | 8 | 27733.65 | 23771.7 | 27733.65
BR | 1 | 28 | 9 | 28682.5 | 24585 | 28682.5
BR | 1 | 28 | 10 | 30131.15 | 25826.7 | 30131.15
BR | 1 | 28 | 11 | 32043.9 | 27466.2 | 32043.9
BR | 1 | 28 | 12 | 33976.6 | 29122.8 | 33976.6
BR | 1 | 28 | 13 | 34190.45 | 29306.1 | 34190.45
BR | 1 | 28 | 14 | 34379.8 | 29468.4 | 34379.8
BR | 1 | 28 | 15 | 34483.4 | 29557.2 | 34483.4
BR | 1 | 28 | 16 | 34767.25 | 29800.5 | 34767.25
BR | 1 | 28 | 17 | 34622 | 29676 | 34622
BR | 1 | 28 | 18 | 34659.45 | 29708.1 | 34659.45
BR | 1 | 28 | 19 | 34668.9 | 29716.2 | 34668.9
BR | 1 | 28 | 20 | 34665.75 | 29713.5 | 34665.75
BR | 1 | 28 | 21 | 34903.05 | 29916.9 | 34903.05
BR | 1 | 28 | 22 | 34803.3 | 29831.4 | 34803.3
BR | 1 | 28 | 23 | 34693.05 | 29736.9 | 34693.05
BR | 1 | 28 | 24 | 34277.6 | 29380.8 | 34277.6
BR | 1 | 29 | 1 | 32914.35 | 28212.3 | 32914.35
BR | 1 | 29 | 2 | 31991.75 | 27421.5 | 31991.75
BR | 1 | 29 | 3 | 31118.15 | 26672.7 | 31118.15
BR | 1 | 29 | 4 | 28465.15 | 24398.7 | 28465.15
BR | 1 | 29 | 5 | 27613.25 | 23668.5 | 27613.25
BR | 1 | 29 | 6 | 27449.1 | 23527.8 | 27449.1
BR | 1 | 29 | 7 | 27481.3 | 23555.4 | 27481.3
BR | 1 | 29 | 8 | 27701.45 | 23744.1 | 27701.45
BR | 1 | 29 | 9 | 28639.8 | 24548.4 | 28639.8
BR | 1 | 29 | 10 | 30131.15 | 25826.7 | 30131.15
BR | 1 | 29 | 11 | 31944.15 | 27380.7 | 31944.15
BR | 1 | 29 | 12 | 33715.85 | 28899.3 | 33715.85
BR | 1 | 29 | 13 | 34144.25 | 29266.5 | 34144.25
BR | 1 | 29 | 14 | 34207.6 | 29320.8 | 34207.6
BR | 1 | 29 | 15 | 34483.4 | 29557.2 | 34483.4
BR | 1 | 29 | 16 | 34672.05 | 29718.9 | 34672.05
BR | 1 | 29 | 17 | 34622 | 29676 | 34622
BR | 1 | 29 | 18 | 34709.5 | 29751 | 34709.5
BR | 1 | 29 | 19 | 34771.45 | 29804.1 | 34771.45
BR | 1 | 29 | 20 | 34665.75 | 29713.5 | 34665.75
BR | 1 | 29 | 21 | 34903.05 | 29916.9 | 34903.05
BR | 1 | 29 | 22 | 34762 | 29796 | 34762
BR | 1 | 29 | 23 | 34693.05 | 29736.9 | 34693.05
BR | 1 | 29 | 24 | 34277.6 | 29380.8 | 34277.6
BR | 1 | 30 | 1 | 32901.05 | 28200.9 | 32901.05
BR | 1 | 30 | 2 | 32712.4 | 28039.2 | 32712.4
BR | 1 | 30 | 3 | 31118.15 | 26672.7 | 31118.15
BR | 1 | 30 | 4 | 28508.2 | 24435.6 | 28508.2
BR | 1 | 30 | 5 | 27688.5 | 23733 | 27688.5
BR | 1 | 30 | 6 | 27524.35 | 23592.3 | 27524.35
BR | 1 | 30 | 7 | 27524.35 | 23592.3 | 27524.35
BR | 1 | 30 | 8 | 27776.7 | 23808.6 | 27776.7
BR | 1 | 30 | 9 | 28682.5 | 24585 | 28682.5
BR | 1 | 30 | 10 | 30174.2 | 25863.6 | 30174.2
BR | 1 | 30 | 11 | 32549.65 | 27899.7 | 32549.65
BR | 1 | 30 | 12 | 34064.45 | 29198.1 | 34064.45
BR | 1 | 30 | 13 | 34466.25 | 29542.5 | 34466.25
BR | 1 | 30 | 14 | 34778.1 | 29809.8 | 34778.1
BR | 1 | 30 | 15 | 34969.55 | 29973.9 | 34969.55
BR | 1 | 30 | 16 | 35490.35 | 30420.3 | 35490.35
BR | 1 | 30 | 17 | 35490.35 | 30420.3 | 35490.35
BR | 1 | 30 | 18 | 35379.05 | 30324.9 | 35379.05
BR | 1 | 30 | 19 | 35308.35 | 30264.3 | 35308.35
BR | 1 | 30 | 20 | 35305.2 | 30261.6 | 35305.2
BR | 1 | 30 | 21 | 35548.8 | 30470.4 | 35548.8
BR | 1 | 30 | 22 | 35181.65 | 30155.7 | 35181.65
BR | 1 | 30 | 23 | 34888.7 | 29904.6 | 34888.7
BR | 1 | 30 | 24 | 34562.5 | 29625 | 34562.5
BR | 1 | 31 | 1 | 33441.1 | 28663.8 | 33441.1
BR | 1 | 31 | 2 | 33784.1 | 28957.8 | 33784.1
BR | 1 | 31 | 3 | 32543 | 27894 | 32543
BR | 1 | 31 | 4 | 28969.5 | 24831 | 28969.5
BR | 1 | 31 | 5 | 28013.65 | 24011.7 | 28013.65
BR | 1 | 31 | 6 | 27692.7 | 23736.6 | 27692.7
BR | 1 | 31 | 7 | 27692.7 | 23736.6 | 27692.7
BR | 1 | 31 | 8 | 27852.3 | 23873.4 | 27852.3
BR | 1 | 31 | 9 | 28850.85 | 24729.3 | 28850.85
BR | 1 | 31 | 10 | 30365.3 | 26027.4 | 30365.3
BR | 1 | 31 | 11 | 32637.15 | 27974.7 | 32637.15
BR | 1 | 31 | 12 | 34371.05 | 29460.9 | 34371.05
BR | 1 | 31 | 13 | 34750.8 | 29786.4 | 34750.8
BR | 1 | 31 | 14 | 34933.5 | 29943 | 34933.5
BR | 1 | 31 | 15 | 34969.55 | 29973.9 | 34969.55
BR | 1 | 31 | 16 | 35341.6 | 30292.8 | 35341.6
BR | 1 | 31 | 17 | 35490.35 | 30420.3 | 35490.35
BR | 1 | 31 | 18 | 35748.65 | 30641.7 | 35748.65
BR | 1 | 31 | 19 | 35593.95 | 30509.1 | 35593.95
BR | 1 | 31 | 20 | 35305.2 | 30261.6 | 35305.2
BR | 1 | 31 | 21 | 35715.4 | 30613.2 | 35715.4
BR | 1 | 31 | 22 | 35464.1 | 30397.8 | 35464.1
BR | 1 | 31 | 23 | 35167.3 | 30143.4 | 35167.3
BR | 1 | 31 | 24 | 34877.5 | 29895 | 34877.5
BR | 2 | 1 | 1 | 33441.1 | 28663.8 | 33441.1
BR | 2 | 1 | 2 | 34030.5 | 29169 | 34030.5
BR | 2 | 1 | 3 | 32660.25 | 27994.5 | 32660.25
BR | 2 | 1 | 4 | 29976.45 | 25694.1 | 29976.45
BR | 2 | 1 | 5 | 28519.75 | 24445.5 | 28519.75
BR | 2 | 1 | 6 | 27994.05 | 23994.9 | 27994.05
BR | 2 | 1 | 7 | 27914.25 | 23926.5 | 27914.25
BR | 2 | 1 | 8 | 28131.95 | 24113.1 | 28131.95
BR | 2 | 1 | 9 | 29152.55 | 24987.9 | 29152.55
BR | 2 | 1 | 10 | 30599.8 | 26228.4 | 30599.8
BR | 2 | 1 | 11 | 33135.2 | 28401.6 | 33135.2
BR | 2 | 1 | 12 | 35121.45 | 30104.1 | 35121.45
BR | 2 | 1 | 13 | 35867.3 | 30743.4 | 35867.3
BR | 2 | 1 | 14 | 36148 | 30984 | 36148
BR | 2 | 1 | 15 | 36538.6 | 31318.8 | 36538.6
BR | 2 | 1 | 16 | 37912 | 32496 | 37912
BR | 2 | 1 | 17 | 37818.55 | 32415.9 | 37818.55
BR | 2 | 1 | 18 | 37818.55 | 32415.9 | 37818.55
BR | 2 | 1 | 19 | 38176.6 | 32722.8 | 38176.6
BR | 2 | 1 | 20 | 37727.55 | 32337.9 | 37727.55
BR | 2 | 1 | 21 | 37006.2 | 31719.6 | 37006.2
BR | 2 | 1 | 22 | 36484.7 | 31272.6 | 36484.7
BR | 2 | 1 | 23 | 35844.9 | 30724.2 | 35844.9
BR | 2 | 1 | 24 | 35616 | 30528 | 35616
BR | 2 | 2 | 1 | 34680.45 | 29726.1 | 34680.45
BR | 2 | 2 | 2 | 35383.95 | 30329.1 | 35383.95
BR | 2 | 2 | 3 | 33064.85 | 28341.3 | 33064.85
BR | 2 | 2 | 4 | 30287.6 | 25960.8 | 30287.6
BR | 2 | 2 | 5 | 29097.95 | 24941.1 | 29097.95
BR | 2 | 2 | 6 | 27981.1 | 23983.8 | 27981.1
BR | 2 | 2 | 7 | 27779.5 | 23811 | 27779.5
BR | 2 | 2 | 8 | 27571.6 | 23632.8 | 27571.6
BR | 2 | 2 | 9 | 27633.9 | 23686.2 | 27633.9
BR | 2 | 2 | 10 | 26766.25 | 22942.5 | 26766.25
BR | 2 | 2 | 11 | 27945.75 | 23953.5 | 27945.75
BR | 2 | 2 | 12 | 29215.9 | 25042.2 | 29215.9
BR | 2 | 2 | 13 | 31145.1 | 26695.8 | 31145.1
BR | 2 | 2 | 14 | 31655.75 | 27133.5 | 31655.75
BR | 2 | 2 | 15 | 31655.75 | 27133.5 | 31655.75
BR | 2 | 2 | 16 | 32023.95 | 27449.1 | 32023.95
BR | 2 | 2 | 17 | 32641 | 27978 | 32641
BR | 2 | 2 | 18 | 32641 | 27978 | 32641
BR | 2 | 2 | 19 | 32546.5 | 27897 | 32546.5
BR | 2 | 2 | 20 | 32873.75 | 28177.5 | 32873.75
BR | 2 | 2 | 21 | 33071.5 | 28347 | 33071.5
BR | 2 | 2 | 22 | 32954.6 | 28246.8 | 32954.6
BR | 2 | 2 | 23 | 32335.8 | 27716.4 | 32335.8
BR | 2 | 2 | 24 | 32299.4 | 27685.2 | 32299.4
BR | 2 | 3 | 1 | 31999.8 | 27428.4 | 31999.8
BR | 2 | 3 | 2 | 33098.45 | 28370.1 | 33098.45
BR | 2 | 3 | 3 | 33064.85 | 28341.3 | 33064.85
BR | 2 | 3 | 4 | 29960.35 | 25680.3 | 29960.35
BR | 2 | 3 | 5 | 29097.95 | 24941.1 | 29097.95
BR | 2 | 3 | 6 | 28707 | 24606 | 28707
BR | 2 | 3 | 7 | 28646.1 | 24553.8 | 28646.1
BR | 2 | 3 | 8 | 28039.2 | 24033.6 | 28039.2
BR | 2 | 3 | 9 | 27633.9 | 23686.2 | 27633.9
BR | 2 | 3 | 10 | 26766.25 | 22942.5 | 26766.25
BR | 2 | 3 | 11 | 27945.75 | 23953.5 | 27945.75
BR | 2 | 3 | 12 | 29215.9 | 25042.2 | 29215.9
BR | 2 | 3 | 13 | 30850.75 | 26443.5 | 30850.75
BR | 2 | 3 | 14 | 31418.8 | 26930.4 | 31418.8
BR | 2 | 3 | 15 | 31655.75 | 27133.5 | 31655.75
BR | 2 | 3 | 16 | 31881.85 | 27327.3 | 31881.85
BR | 2 | 3 | 17 | 31865.4 | 27313.2 | 31865.4
BR | 2 | 3 | 18 | 32546.5 | 27897 | 32546.5
BR | 2 | 3 | 19 | 31771.95 | 27233.1 | 31771.95
BR | 2 | 3 | 20 | 32099.2 | 27513.6 | 32099.2
BR | 2 | 3 | 21 | 33022.5 | 28305 | 33022.5
BR | 2 | 3 | 22 | 32954.6 | 28246.8 | 32954.6
BR | 2 | 3 | 23 | 32208.05 | 27606.9 | 32208.05
BR | 2 | 3 | 24 | 32299.4 | 27685.2 | 32299.4
BR | 2 | 4 | 1 | 31676.05 | 27150.9 | 31676.05
BR | 2 | 4 | 2 | 32534.6 | 27886.8 | 32534.6
BR | 2 | 4 | 3 | 32660.25 | 27994.5 | 32660.25
BR | 2 | 4 | 4 | 29421 | 25218 | 29421
BR | 2 | 4 | 5 | 28123.55 | 24105.9 | 28123.55
BR | 2 | 4 | 6 | 27785.45 | 23816.1 | 27785.45
BR | 2 | 4 | 7 | 27914.25 | 23926.5 | 27914.25
BR | 2 | 4 | 8 | 28131.95 | 24113.1 | 28131.95
BR | 2 | 4 | 9 | 29232 | 25056 | 29232
BR | 2 | 4 | 10 | 30599.8 | 26228.4 | 30599.8
BR | 2 | 4 | 11 | 32688.95 | 28019.1 | 32688.95
BR | 2 | 4 | 12 | 34496 | 29568 | 34496
BR | 2 | 4 | 13 | 35046.9 | 30040.2 | 35046.9
BR | 2 | 4 | 14 | 35338.8 | 30290.4 | 35338.8
BR | 2 | 4 | 15 | 35550.2 | 30471.6 | 35550.2
BR | 2 | 4 | 16 | 36147.3 | 30983.4 | 36147.3
BR | 2 | 4 | 17 | 36016.4 | 30871.2 | 36016.4
BR | 2 | 4 | 18 | 36016.4 | 30871.2 | 36016.4
BR | 2 | 4 | 19 | 35421.75 | 30361.5 | 35421.75
BR | 2 | 4 | 20 | 35266 | 30228 | 35266
BR | 2 | 4 | 21 | 35637.35 | 30546.3 | 35637.35
BR | 2 | 4 | 22 | 35244.65 | 30209.7 | 35244.65
BR | 2 | 4 | 23 | 34766.9 | 29800.2 | 34766.9
BR | 2 | 4 | 24 | 34392.4 | 29479.2 | 34392.4
BR | 2 | 5 | 1 | 33295.5 | 28539 | 33295.5
BR | 2 | 5 | 2 | 33485.2 | 28701.6 | 33485.2
BR | 2 | 5 | 3 | 31290 | 26820 | 31290
BR | 2 | 5 | 4 | 28600.95 | 24515.1 | 28600.95
BR | 2 | 5 | 5 | 27738.55 | 23775.9 | 27738.55
BR | 2 | 5 | 6 | 27574.4 | 23635.2 | 27574.4
BR | 2 | 5 | 7 | 27574.4 | 23635.2 | 27574.4
BR | 2 | 5 | 8 | 27791.75 | 23821.5 | 27791.75
BR | 2 | 5 | 9 | 28757.75 | 24649.5 | 28757.75
BR | 2 | 5 | 10 | 30212.35 | 25896.3 | 30212.35
BR | 2 | 5 | 11 | 32197.9 | 27598.2 | 32197.9
BR | 2 | 5 | 12 | 34388.2 | 29475.6 | 34388.2
BR | 2 | 5 | 13 | 34923.7 | 29934.6 | 34923.7
BR | 2 | 5 | 14 | 35169.05 | 30144.9 | 35169.05
BR | 2 | 5 | 15 | 35193.55 | 30165.9 | 35193.55
BR | 2 | 5 | 16 | 35549.5 | 30471 | 35549.5
BR | 2 | 5 | 17 | 35827.05 | 30708.9 | 35827.05
BR | 2 | 5 | 18 | 36016.4 | 30871.2 | 36016.4
BR | 2 | 5 | 19 | 35894.6 | 30766.8 | 35894.6
BR | 2 | 5 | 20 | 35779.8 | 30668.4 | 35779.8
BR | 2 | 5 | 21 | 35876.75 | 30751.5 | 35876.75
BR | 2 | 5 | 22 | 35297.85 | 30255.3 | 35297.85
BR | 2 | 5 | 23 | 34766.9 | 29800.2 | 34766.9
BR | 2 | 5 | 24 | 34392.4 | 29479.2 | 34392.4
BR | 2 | 6 | 1 | 33295.5 | 28539 | 33295.5
BR | 2 | 6 | 2 | 33485.2 | 28701.6 | 33485.2
BR | 2 | 6 | 3 | 31340.05 | 26862.9 | 31340.05
BR | 2 | 6 | 4 | 28600.95 | 24515.1 | 28600.95
BR | 2 | 6 | 5 | 27738.55 | 23775.9 | 27738.55
BR | 2 | 6 | 6 | 27541.85 | 23607.3 | 27541.85
BR | 2 | 6 | 7 | 27541.85 | 23607.3 | 27541.85
BR | 2 | 6 | 8 | 27759.55 | 23793.9 | 27759.55
BR | 2 | 6 | 9 | 28602.35 | 24516.3 | 28602.35
BR | 2 | 6 | 10 | 30179.8 | 25868.4 | 30179.8
BR | 2 | 6 | 11 | 31735.2 | 27201.6 | 31735.2
BR | 2 | 6 | 12 | 33871.6 | 29032.8 | 33871.6
BR | 2 | 6 | 13 | 34643.7 | 29694.6 | 34643.7
BR | 2 | 6 | 14 | 34963.95 | 29969.1 | 34963.95
BR | 2 | 6 | 15 | 35169.05 | 30144.9 | 35169.05
BR | 2 | 6 | 16 | 35827.05 | 30708.9 | 35827.05
BR | 2 | 6 | 17 | 35906.85 | 30777.3 | 35906.85
BR | 2 | 6 | 18 | 35827.05 | 30708.9 | 35827.05
BR | 2 | 6 | 19 | 35423.85 | 30363.3 | 35423.85
BR | 2 | 6 | 20 | 35121.8 | 30104.4 | 35121.8
BR | 2 | 6 | 21 | 35637.35 | 30546.3 | 35637.35
BR | 2 | 6 | 22 | 35339.5 | 30291 | 35339.5
BR | 2 | 6 | 23 | 34881 | 29898 | 34881
BR | 2 | 6 | 24 | 34506.5 | 29577 | 34506.5
BR | 2 | 7 | 1 | 33550.65 | 28757.7 | 33550.65
BR | 2 | 7 | 2 | 33588.8 | 28790.4 | 33588.8
BR | 2 | 7 | 3 | 31476.55 | 26979.9 | 31476.55
BR | 2 | 7 | 4 | 28814.1 | 24697.8 | 28814.1
BR | 2 | 7 | 5 | 27738.55 | 23775.9 | 27738.55
BR | 2 | 7 | 6 | 27574.4 | 23635.2 | 27574.4
BR | 2 | 7 | 7 | 27574.4 | 23635.2 | 27574.4
BR | 2 | 7 | 8 | 27791.75 | 23821.5 | 27791.75
BR | 2 | 7 | 9 | 28757.75 | 24649.5 | 28757.75
BR | 2 | 7 | 10 | 30212.35 | 25896.3 | 30212.35
BR | 2 | 7 | 11 | 32042.15 | 27464.7 | 32042.15
BR | 2 | 7 | 12 | 33953.5 | 29103 | 33953.5
BR | 2 | 7 | 13 | 34643.7 | 29694.6 | 34643.7
BR | 2 | 7 | 14 | 34833.05 | 29856.9 | 34833.05
BR | 2 | 7 | 15 | 35087.15 | 30074.7 | 35087.15
BR | 2 | 7 | 16 | 35838.95 | 30719.1 | 35838.95
BR | 2 | 7 | 17 | 36016.4 | 30871.2 | 36016.4
BR | 2 | 7 | 18 | 36147.3 | 30983.4 | 36147.3
BR | 2 | 7 | 19 | 36004.15 | 30860.7 | 36004.15
BR | 2 | 7 | 20 | 35969.15 | 30830.7 | 35969.15
BR | 2 | 7 | 21 | 36307.25 | 31120.5 | 36307.25
BR | 2 | 7 | 22 | 35781.55 | 30669.9 | 35781.55
BR | 2 | 7 | 23 | 35283.5 | 30243 | 35283.5
BR | 2 | 7 | 24 | 34737.5 | 29775 | 34737.5
BR | 2 | 8 | 1 | 33895.75 | 29053.5 | 33895.75
BR | 2 | 8 | 2 | 33740.35 | 28920.3 | 33740.35
BR | 2 | 8 | 3 | 31736.25 | 27202.5 | 31736.25
BR | 2 | 8 | 4 | 28942.9 | 24808.2 | 28942.9
BR | 2 | 8 | 5 | 27813.45 | 23840.1 | 27813.45
BR | 2 | 8 | 6 | 27617.1 | 23671.8 | 27617.1
BR | 2 | 8 | 7 | 27617.1 | 23671.8 | 27617.1
BR | 2 | 8 | 8 | 27834.8 | 23858.4 | 27834.8
BR | 2 | 8 | 9 | 28757.75 | 24649.5 | 28757.75
BR | 2 | 8 | 10 | 30212.35 | 25896.3 | 30212.35
BR | 2 | 8 | 11 | 32688.95 | 28019.1 | 32688.95
BR | 2 | 8 | 12 | 34822.2 | 29847.6 | 34822.2
BR | 2 | 8 | 13 | 35326.2 | 30279.6 | 35326.2
BR | 2 | 8 | 14 | 36017.1 | 30871.8 | 36017.1
BR | 2 | 8 | 15 | 36148 | 30984 | 36148
BR | 2 | 8 | 16 | 36758.75 | 31507.5 | 36758.75
BR | 2 | 8 | 17 | 37774.8 | 32378.4 | 37774.8
BR | 2 | 8 | 18 | 38188.85 | 32733.3 | 38188.85
BR | 2 | 8 | 19 | 38176.6 | 32722.8 | 38176.6
BR | 2 | 8 | 20 | 36711.15 | 31466.7 | 36711.15
BR | 2 | 8 | 21 | 36720.95 | 31475.1 | 36720.95
BR | 2 | 8 | 22 | 36017.8 | 30872.4 | 36017.8
BR | 2 | 8 | 23 | 35623.35 | 30534.3 | 35623.35
BR | 2 | 8 | 24 | 35354.9 | 30304.2 | 35354.9
BR | 2 | 9 | 1 | 34198.5 | 29313 | 34198.5
BR | 2 | 9 | 2 | 34649.65 | 29699.7 | 34649.65
BR | 2 | 9 | 3 | 32440.8 | 27806.4 | 32440.8
BR | 2 | 9 | 4 | 29097.95 | 24941.1 | 29097.95
BR | 2 | 9 | 5 | 27866.65 | 23885.7 | 27866.65
BR | 2 | 9 | 6 | 27500.9 | 23572.2 | 27500.9
BR | 2 | 9 | 7 | 27426 | 23508 | 27426
BR | 2 | 9 | 8 | 27270.6 | 23374.8 | 27270.6
BR | 2 | 9 | 9 | 27441.05 | 23520.9 | 27441.05
BR | 2 | 9 | 10 | 26604.55 | 22803.9 | 26604.55
BR | 2 | 9 | 11 | 27394.15 | 23480.7 | 27394.15
BR | 2 | 9 | 12 | 28169.4 | 24145.2 | 28169.4
BR | 2 | 9 | 13 | 29697.85 | 25455.3 | 29697.85
BR | 2 | 9 | 14 | 31124.8 | 26678.4 | 31124.8
BR | 2 | 9 | 15 | 31124.8 | 26678.4 | 31124.8
BR | 2 | 9 | 16 | 31655.05 | 27132.9 | 31655.05
BR | 2 | 9 | 17 | 31771.95 | 27233.1 | 31771.95
BR | 2 | 9 | 18 | 31865.4 | 27313.2 | 31865.4
BR | 2 | 9 | 19 | 31638.6 | 27118.8 | 31638.6
BR | 2 | 9 | 20 | 32099.2 | 27513.6 | 32099.2
BR | 2 | 9 | 21 | 33022.5 | 28305 | 33022.5
BR | 2 | 9 | 22 | 32849.95 | 28157.1 | 32849.95
BR | 2 | 9 | 23 | 32208.05 | 27606.9 | 32208.05
BR | 2 | 9 | 24 | 32299.4 | 27685.2 | 32299.4
BR | 2 | 10 | 1 | 31999.8 | 27428.4 | 31999.8
BR | 2 | 10 | 2 | 32983.3 | 28271.4 | 32983.3
BR | 2 | 10 | 3 | 33064.85 | 28341.3 | 33064.85
BR | 2 | 10 | 4 | 29814.05 | 25554.9 | 29814.05
BR | 2 | 10 | 5 | 28372.4 | 24319.2 | 28372.4
BR | 2 | 10 | 6 | 27500.9 | 23572.2 | 27500.9
BR | 2 | 10 | 7 | 27440 | 23520 | 27440
BR | 2 | 10 | 8 | 27377.35 | 23466.3 | 27377.35
BR | 2 | 10 | 9 | 27455.05 | 23532.9 | 27455.05
BR | 2 | 10 | 10 | 26643.4 | 22837.2 | 26643.4
BR | 2 | 10 | 11 | 27682.2 | 23727.6 | 27682.2
BR | 2 | 10 | 12 | 28310.1 | 24265.8 | 28310.1
BR | 2 | 10 | 13 | 30603.65 | 26231.7 | 30603.65
BR | 2 | 10 | 14 | 31124.8 | 26678.4 | 31124.8
BR | 2 | 10 | 15 | 31418.8 | 26930.4 | 31418.8
BR | 2 | 10 | 16 | 31788.4 | 27247.2 | 31788.4
BR | 2 | 10 | 17 | 31865.4 | 27313.2 | 31865.4
BR | 2 | 10 | 18 | 31638.6 | 27118.8 | 31638.6
BR | 2 | 10 | 19 | 31401.65 | 26915.7 | 31401.65
BR | 2 | 10 | 20 | 31862.95 | 27311.1 | 31862.95
BR | 2 | 10 | 21 | 32835.25 | 28144.5 | 32835.25
BR | 2 | 10 | 22 | 32849.95 | 28157.1 | 32849.95
BR | 2 | 10 | 23 | 32208.05 | 27606.9 | 32208.05
BR | 2 | 10 | 24 | 32299.4 | 27685.2 | 32299.4
BR | 2 | 11 | 1 | 31884.3 | 27329.4 | 31884.3
BR | 2 | 11 | 2 | 32534.6 | 27886.8 | 32534.6
BR | 2 | 11 | 3 | 32660.25 | 27994.5 | 32660.25
BR | 2 | 11 | 4 | 29339.1 | 25147.8 | 29339.1
BR | 2 | 11 | 5 | 28519.75 | 24445.5 | 28519.75
BR | 2 | 11 | 6 | 27785.45 | 23816.1 | 27785.45
BR | 2 | 11 | 7 | 27617.1 | 23671.8 | 27617.1
BR | 2 | 11 | 8 | 27885.9 | 23902.2 | 27885.9
BR | 2 | 11 | 9 | 28876.75 | 24751.5 | 28876.75
BR | 2 | 11 | 10 | 30279.9 | 25954.2 | 30279.9
BR | 2 | 11 | 11 | 32796.75 | 28111.5 | 32796.75
BR | 2 | 11 | 12 | 34975.85 | 29979.3 | 34975.85
BR | 2 | 11 | 13 | 35799.4 | 30685.2 | 35799.4
BR | 2 | 11 | 14 | 36389.85 | 31191.3 | 36389.85
BR | 2 | 11 | 15 | 36759.45 | 31508.1 | 36759.45
BR | 2 | 11 | 16 | 38815.35 | 33270.3 | 38815.35
BR | 2 | 11 | 17 | 39442.9 | 33808.2 | 39442.9
BR | 2 | 11 | 18 | 40208.35 | 34464.3 | 40208.35
BR | 2 | 11 | 19 | 39828.6 | 34138.8 | 39828.6
BR | 2 | 11 | 20 | 38768.1 | 33229.8 | 38768.1
BR | 2 | 11 | 21 | 38777.2 | 33237.6 | 38777.2
BR | 2 | 11 | 22 | 36857.45 | 31592.1 | 36857.45
BR | 2 | 11 | 23 | 36548.05 | 31326.9 | 36548.05
BR | 2 | 11 | 24 | 35866.6 | 30742.8 | 35866.6
BR | 2 | 12 | 1 | 34997.2 | 29997.6 | 34997.2
BR | 2 | 12 | 2 | 35705.95 | 30605.1 | 35705.95
BR | 2 | 12 | 3 | 33729.5 | 28911 | 33729.5
BR | 2 | 12 | 4 | 30096.15 | 25796.7 | 30096.15
BR | 2 | 12 | 5 | 28800.45 | 24686.1 | 28800.45
BR | 2 | 12 | 6 | 27914.25 | 23926.5 | 27914.25
BR | 2 | 12 | 7 | 27914.25 | 23926.5 | 27914.25
BR | 2 | 12 | 8 | 28003.15 | 24002.7 | 28003.15
BR | 2 | 12 | 9 | 28851.9 | 24730.2 | 28851.9
BR | 2 | 12 | 10 | 30255.05 | 25932.9 | 30255.05
BR | 2 | 12 | 11 | 33207.3 | 28463.4 | 33207.3
BR | 2 | 12 | 12 | 35799.75 | 30685.5 | 35799.75
BR | 2 | 12 | 13 | 36498.35 | 31284.3 | 36498.35
BR | 2 | 12 | 14 | 37775.5 | 32379 | 37775.5
BR | 2 | 12 | 15 | 38331.65 | 32855.7 | 38331.65
BR | 2 | 12 | 16 | 40812.1 | 34981.8 | 40812.1
BR | 2 | 12 | 17 | 41109.25 | 35236.5 | 41109.25
BR | 2 | 12 | 18 | 41109.25 | 35236.5 | 41109.25
BR | 2 | 12 | 19 | 40799.5 | 34971 | 40799.5
BR | 2 | 12 | 20 | 40645.5 | 34839 | 40645.5
BR | 2 | 12 | 21 | 39579.05 | 33924.9 | 39579.05
BR | 2 | 12 | 22 | 37227.05 | 31908.9 | 37227.05
BR | 2 | 12 | 23 | 36438.5 | 31233 | 36438.5
BR | 2 | 12 | 24 | 35838.95 | 30719.1 | 35838.95
BR | 2 | 13 | 1 | 34997.2 | 29997.6 | 34997.2
BR | 2 | 13 | 2 | 35928.9 | 30796.2 | 35928.9
BR | 2 | 13 | 3 | 33967.85 | 29115.3 | 33967.85
BR | 2 | 13 | 4 | 30156.7 | 25848.6 | 30156.7
BR | 2 | 13 | 5 | 29209.6 | 25036.8 | 29209.6
BR | 2 | 13 | 6 | 28165.55 | 24141.9 | 28165.55
BR | 2 | 13 | 7 | 27914.25 | 23926.5 | 27914.25
BR | 2 | 13 | 8 | 28003.15 | 24002.7 | 28003.15
BR | 2 | 13 | 9 | 28969.15 | 24830.7 | 28969.15
BR | 2 | 13 | 10 | 30255.05 | 25932.9 | 30255.05
BR | 2 | 13 | 11 | 33290.6 | 28534.8 | 33290.6
BR | 2 | 13 | 12 | 35690.2 | 30591.6 | 35690.2
BR | 2 | 13 | 13 | 36107.4 | 30949.2 | 36107.4
BR | 2 | 13 | 14 | 36759.45 | 31508.1 | 36759.45
BR | 2 | 13 | 15 | 37775.5 | 32379 | 37775.5
BR | 2 | 13 | 16 | 39925.55 | 34221.9 | 39925.55
BR | 2 | 13 | 17 | 40692.75 | 34879.5 | 40692.75
BR | 2 | 13 | 18 | 40441.8 | 34664.4 | 40441.8
BR | 2 | 13 | 19 | 39302.9 | 33688.2 | 39302.9
BR | 2 | 13 | 20 | 38624.6 | 33106.8 | 38624.6
BR | 2 | 13 | 21 | 38657.15 | 33134.7 | 38657.15
BR | 2 | 13 | 22 | 37006.2 | 31719.6 | 37006.2
BR | 2 | 13 | 23 | 36080.8 | 30926.4 | 36080.8
BR | 2 | 13 | 24 | 35838.95 | 30719.1 | 35838.95
BR | 2 | 14 | 1 | 34997.2 | 29997.6 | 34997.2
BR | 2 | 14 | 2 | 35705.95 | 30605.1 | 35705.95
BR | 2 | 14 | 3 | 33411.7 | 28638.6 | 33411.7
BR | 2 | 14 | 4 | 30612.05 | 26238.9 | 30612.05
BR | 2 | 14 | 5 | 29329.65 | 25139.7 | 29329.65
BR | 2 | 14 | 6 | 28310.45 | 24266.1 | 28310.45
BR | 2 | 14 | 7 | 28050.75 | 24043.5 | 28050.75
BR | 2 | 14 | 8 | 28131.95 | 24113.1 | 28131.95
BR | 2 | 14 | 9 | 28969.15 | 24830.7 | 28969.15
BR | 2 | 14 | 10 | 30279.9 | 25954.2 | 30279.9
BR | 2 | 14 | 11 | 33290.6 | 28534.8 | 33290.6
BR | 2 | 14 | 12 | 35610.4 | 30523.2 | 35610.4
BR | 2 | 14 | 13 | 36498.35 | 31284.3 | 36498.35
BR | 2 | 14 | 14 | 36759.45 | 31508.1 | 36759.45
BR | 2 | 14 | 15 | 38189.55 | 32733.9 | 38189.55
BR | 2 | 14 | 16 | 40692.75 | 34879.5 | 40692.75
BR | 2 | 14 | 17 | 41109.25 | 35236.5 | 41109.25
BR | 2 | 14 | 18 | 40812.1 | 34981.8 | 40812.1
BR | 2 | 14 | 19 | 40799.5 | 34971 | 40799.5
BR | 2 | 14 | 20 | 38768.1 | 33229.8 | 38768.1
BR | 2 | 14 | 21 | 38657.15 | 33134.7 | 38657.15
BR | 2 | 14 | 22 | 37227.05 | 31908.9 | 37227.05
BR | 2 | 14 | 23 | 36370.6 | 31174.8 | 36370.6
BR | 2 | 14 | 24 | 35866.6 | 30742.8 | 35866.6
BR | 2 | 15 | 1 | 34997.2 | 29997.6 | 34997.2
BR | 2 | 15 | 2 | 35705.95 | 30605.1 | 35705.95
BR | 2 | 15 | 3 | 33917.8 | 29072.4 | 33917.8
BR | 2 | 15 | 4 | 30156.7 | 25848.6 | 30156.7
BR | 2 | 15 | 5 | 29329.65 | 25139.7 | 29329.65
BR | 2 | 15 | 6 | 29000.65 | 24857.7 | 29000.65
BR | 2 | 15 | 7 | 28933.1 | 24799.8 | 28933.1
BR | 2 | 15 | 8 | 28726.95 | 24623.1 | 28726.95
BR | 2 | 15 | 9 | 29469.65 | 25259.7 | 29469.65
BR | 2 | 15 | 10 | 30698.85 | 26313.3 | 30698.85
BR | 2 | 15 | 11 | 33397 | 28626 | 33397
BR | 2 | 15 | 12 | 35690.2 | 30591.6 | 35690.2
BR | 2 | 15 | 13 | 36213.1 | 31039.8 | 36213.1
BR | 2 | 15 | 14 | 36759.45 | 31508.1 | 36759.45
BR | 2 | 15 | 15 | 38189.55 | 32733.9 | 38189.55
BR | 2 | 15 | 16 | 39636.45 | 33974.1 | 39636.45
BR | 2 | 15 | 17 | 40574.1 | 34777.8 | 40574.1
BR | 2 | 15 | 18 | 40574.1 | 34777.8 | 40574.1
BR | 2 | 15 | 19 | 40196.1 | 34453.8 | 40196.1
BR | 2 | 15 | 20 | 38768.1 | 33229.8 | 38768.1
BR | 2 | 15 | 21 | 38913.35 | 33354.3 | 38913.35
BR | 2 | 15 | 22 | 37227.05 | 31908.9 | 37227.05
BR | 2 | 15 | 23 | 36548.05 | 31326.9 | 36548.05
BR | 2 | 15 | 24 | 36435.7 | 31230.6 | 36435.7
BR | 2 | 16 | 1 | 35100.45 | 30086.1 | 35100.45
BR | 2 | 16 | 2 | 35928.9 | 30796.2 | 35928.9
BR | 2 | 16 | 3 | 33673.5 | 28863 | 33673.5
BR | 2 | 16 | 4 | 30623.25 | 26248.5 | 30623.25
BR | 2 | 16 | 5 | 29470.35 | 25260.3 | 29470.35
BR | 2 | 16 | 6 | 28365.4 | 24313.2 | 28365.4
BR | 2 | 16 | 7 | 28304.15 | 24260.7 | 28304.15
BR | 2 | 16 | 8 | 27918.8 | 23930.4 | 27918.8
BR | 2 | 16 | 9 | 27836.2 | 23859.6 | 27836.2
BR | 2 | 16 | 10 | 27024.9 | 23164.2 | 27024.9
BR | 2 | 16 | 11 | 27995.8 | 23996.4 | 27995.8
BR | 2 | 16 | 12 | 29463.35 | 25254.3 | 29463.35
BR | 2 | 16 | 13 | 31145.1 | 26695.8 | 31145.1
BR | 2 | 16 | 14 | 31655.75 | 27133.5 | 31655.75
BR | 2 | 16 | 15 | 32024.65 | 27449.7 | 32024.65
BR | 2 | 16 | 16 | 34081.6 | 29212.8 | 34081.6
BR | 2 | 16 | 17 | 34065.15 | 29198.7 | 34065.15
BR | 2 | 16 | 18 | 34117.65 | 29243.7 | 34117.65
BR | 2 | 16 | 19 | 34117.65 | 29243.7 | 34117.65
BR | 2 | 16 | 20 | 34392.4 | 29479.2 | 34392.4
BR | 2 | 16 | 21 | 33826.1 | 28993.8 | 33826.1
BR | 2 | 16 | 22 | 33190.85 | 28449.3 | 33190.85
BR | 2 | 16 | 23 | 33154.45 | 28418.1 | 33154.45
BR | 2 | 16 | 24 | 33058.9 | 28336.2 | 33058.9
BR | 2 | 17 | 1 | 32904.55 | 28203.9 | 32904.55
BR | 2 | 17 | 2 | 33915 | 29070 | 33915
BR | 2 | 17 | 3 | 33915 | 29070 | 33915
BR | 2 | 17 | 4 | 33064.85 | 28341.3 | 33064.85
BR | 2 | 17 | 5 | 30623.25 | 26248.5 | 30623.25
BR | 2 | 17 | 6 | 29470.35 | 25260.3 | 29470.35
BR | 2 | 17 | 7 | 29107.75 | 24949.5 | 29107.75
BR | 2 | 17 | 8 | 28646.1 | 24553.8 | 28646.1
BR | 2 | 17 | 9 | 28583.1 | 24499.8 | 28583.1
BR | 2 | 17 | 10 | 28317.1 | 24271.8 | 28317.1
BR | 2 | 17 | 11 | 28107.45 | 24092.1 | 28107.45
BR | 2 | 17 | 12 | 28514.15 | 24440.7 | 28514.15
BR | 2 | 17 | 13 | 29757.35 | 25506.3 | 29757.35
BR | 2 | 17 | 14 | 31381.7 | 26898.6 | 31381.7
BR | 2 | 17 | 15 | 31882.55 | 27327.9 | 31882.55
BR | 2 | 17 | 16 | 33760.65 | 28937.7 | 33760.65
BR | 2 | 17 | 17 | 33962.95 | 29111.1 | 33962.95
BR | 2 | 17 | 18 | 33946.5 | 29097 | 33946.5
BR | 2 | 17 | 19 | 33946.5 | 29097 | 33946.5
BR | 2 | 17 | 20 | 32984 | 28272 | 32984
BR | 2 | 17 | 21 | 33088.3 | 28361.4 | 33088.3
BR | 2 | 17 | 22 | 33071.5 | 28347 | 33071.5
BR | 2 | 17 | 23 | 33141.85 | 28407.3 | 33141.85
BR | 2 | 17 | 24 | 32967.55 | 28257.9 | 32967.55
BR | 2 | 18 | 1 | 32954.25 | 28246.5 | 32954.25
BR | 2 | 18 | 2 | 32270 | 27660 | 32270
BR | 2 | 18 | 3 | 33522.3 | 28733.4 | 33522.3
BR | 2 | 18 | 4 | 33411.7 | 28638.6 | 33411.7
BR | 2 | 18 | 5 | 30612.05 | 26238.9 | 30612.05
BR | 2 | 18 | 6 | 29337 | 25146 | 29337
BR | 2 | 18 | 7 | 28591.15 | 24506.7 | 28591.15
BR | 2 | 18 | 8 | 28310.45 | 24266.1 | 28310.45
BR | 2 | 18 | 9 | 28383.25 | 24328.5 | 28383.25
BR | 2 | 18 | 10 | 29387.75 | 25189.5 | 29387.75
BR | 2 | 18 | 11 | 32036.9 | 27460.2 | 32036.9
BR | 2 | 18 | 12 | 33838.7 | 29004.6 | 33838.7
BR | 2 | 18 | 13 | 36541.75 | 31321.5 | 36541.75
BR | 2 | 18 | 14 | 37735.25 | 32344.5 | 37735.25
BR | 2 | 18 | 15 | 38331.65 | 32855.7 | 38331.65
BR | 2 | 18 | 16 | 40693.45 | 34880.1 | 40693.45
BR | 2 | 18 | 17 | 40812.1 | 34981.8 | 40812.1
BR | 2 | 18 | 18 | 40864.6 | 35026.8 | 40864.6
BR | 2 | 18 | 19 | 41109.25 | 35236.5 | 41109.25
BR | 2 | 18 | 20 | 41097 | 35226 | 41097
BR | 2 | 18 | 21 | 39878.3 | 34181.4 | 39878.3
BR | 2 | 18 | 22 | 38243.1 | 32779.8 | 38243.1
BR | 2 | 18 | 23 | 36484.7 | 31272.6 | 36484.7
BR | 2 | 18 | 24 | 36548.05 | 31326.9 | 36548.05
BR | 2 | 19 | 1 | 35864.5 | 30741 | 35864.5
BR | 2 | 19 | 2 | 34997.2 | 29997.6 | 34997.2
BR | 2 | 19 | 3 | 35833.7 | 30714.6 | 35833.7
BR | 2 | 19 | 4 | 33129.25 | 28396.5 | 33129.25
BR | 2 | 19 | 5 | 30527.7 | 26166.6 | 30527.7
BR | 2 | 19 | 6 | 29209.6 | 25036.8 | 29209.6
BR | 2 | 19 | 7 | 28310.45 | 24266.1 | 28310.45
BR | 2 | 19 | 8 | 28310.45 | 24266.1 | 28310.45
BR | 2 | 19 | 9 | 28383.25 | 24328.5 | 28383.25
BR | 2 | 19 | 10 | 29288.7 | 25104.6 | 29288.7
BR | 2 | 19 | 11 | 32036.9 | 27460.2 | 32036.9
BR | 2 | 19 | 12 | 33720.75 | 28903.5 | 33720.75
BR | 2 | 19 | 13 | 36036 | 30888 | 36036
BR | 2 | 19 | 14 | 36719.2 | 31473.6 | 36719.2
BR | 2 | 19 | 15 | 37775.5 | 32379 | 37775.5
BR | 2 | 19 | 16 | 39287.85 | 33675.3 | 39287.85
BR | 2 | 19 | 17 | 39315.15 | 33698.7 | 39315.15
BR | 2 | 19 | 18 | 39315.15 | 33698.7 | 39315.15
BR | 2 | 19 | 19 | 38330.95 | 32855.1 | 38330.95
BR | 2 | 19 | 20 | 37762.55 | 32367.9 | 37762.55
BR | 2 | 19 | 21 | 36711.15 | 31466.7 | 36711.15
BR | 2 | 19 | 22 | 36615.25 | 31384.5 | 36615.25
BR | 2 | 19 | 23 | 35904.4 | 30775.2 | 35904.4
BR | 2 | 19 | 24 | 35940.1 | 30805.8 | 35940.1
BR | 2 | 20 | 1 | 35838.95 | 30719.1 | 35838.95
BR | 2 | 20 | 2 | 34680.45 | 29726.1 | 34680.45
BR | 2 | 20 | 3 | 35383.95 | 30329.1 | 35383.95
BR | 2 | 20 | 4 | 32652.9 | 27988.2 | 32652.9
BR | 2 | 20 | 5 | 29976.45 | 25694.1 | 29976.45
BR | 2 | 20 | 6 | 29209.6 | 25036.8 | 29209.6
BR | 2 | 20 | 7 | 28165.55 | 24141.9 | 28165.55
BR | 2 | 20 | 8 | 28050.75 | 24043.5 | 28050.75
BR | 2 | 20 | 9 | 28211.75 | 24181.5 | 28211.75
BR | 2 | 20 | 10 | 29023.05 | 24876.9 | 29023.05
BR | 2 | 20 | 11 | 31643.15 | 27122.7 | 31643.15
BR | 2 | 20 | 12 | 33542.6 | 28750.8 | 33542.6
BR | 2 | 20 | 13 | 35799.75 | 30685.5 | 35799.75
BR | 2 | 20 | 14 | 36498.35 | 31284.3 | 36498.35
BR | 2 | 20 | 15 | 36759.45 | 31508.1 | 36759.45
BR | 2 | 20 | 16 | 39202.1 | 33601.8 | 39202.1
BR | 2 | 20 | 17 | 39442.9 | 33808.2 | 39442.9
BR | 2 | 20 | 18 | 40208.35 | 34464.3 | 40208.35
BR | 2 | 20 | 19 | 39925.55 | 34221.9 | 39925.55
BR | 2 | 20 | 20 | 38875.9 | 33322.2 | 38875.9
BR | 2 | 20 | 21 | 38768.1 | 33229.8 | 38768.1
BR | 2 | 20 | 22 | 38243.1 | 32779.8 | 38243.1
BR | 2 | 20 | 23 | 36484.7 | 31272.6 | 36484.7
BR | 2 | 20 | 24 | 36080.8 | 30926.4 | 36080.8
BR | 2 | 21 | 1 | 35838.95 | 30719.1 | 35838.95
BR | 2 | 21 | 2 | 34902 | 29916 | 34902
BR | 2 | 21 | 3 | 35383.95 | 30329.1 | 35383.95
BR | 2 | 21 | 4 | 32713.45 | 28040.1 | 32713.45
BR | 2 | 21 | 5 | 29976.45 | 25694.1 | 29976.45
BR | 2 | 21 | 6 | 28374.85 | 24321.3 | 28374.85
BR | 2 | 21 | 7 | 27914.25 | 23926.5 | 27914.25
BR | 2 | 21 | 8 | 27900.25 | 23914.5 | 27900.25
BR | 2 | 21 | 9 | 27910.75 | 23923.5 | 27910.75
BR | 2 | 21 | 10 | 28851.9 | 24730.2 | 28851.9
BR | 2 | 21 | 11 | 31785.25 | 27244.5 | 31785.25
BR | 2 | 21 | 12 | 33720.75 | 28903.5 | 33720.75
BR | 2 | 21 | 13 | 36036 | 30888 | 36036
BR | 2 | 21 | 14 | 36719.2 | 31473.6 | 36719.2
BR | 2 | 21 | 15 | 38189.55 | 32733.9 | 38189.55
BR | 2 | 21 | 16 | 39841.9 | 34150.2 | 39841.9
BR | 2 | 21 | 17 | 40574.1 | 34777.8 | 40574.1
BR | 2 | 21 | 18 | 40812.1 | 34981.8 | 40812.1
BR | 2 | 21 | 19 | 40812.1 | 34981.8 | 40812.1
BR | 2 | 21 | 20 | 40196.1 | 34453.8 | 40196.1
BR | 2 | 21 | 21 | 39793.6 | 34108.8 | 39793.6
BR | 2 | 21 | 22 | 38657.15 | 33134.7 | 38657.15
BR | 2 | 21 | 23 | 36615.25 | 31384.5 | 36615.25
BR | 2 | 21 | 24 | 36548.05 | 31326.9 | 36548.05
BR | 2 | 22 | 1 | 35979.65 | 30839.7 | 35979.65
BR | 2 | 22 | 2 | 34997.2 | 29997.6 | 34997.2
BR | 2 | 22 | 3 | 35612.15 | 30524.7 | 35612.15
BR | 2 | 22 | 4 | 32979.1 | 28267.8 | 32979.1
BR | 2 | 22 | 5 | 29976.45 | 25694.1 | 29976.45
BR | 2 | 22 | 6 | 28718.55 | 24615.9 | 28718.55
BR | 2 | 22 | 7 | 27914.25 | 23926.5 | 27914.25
BR | 2 | 22 | 8 | 27785.45 | 23816.1 | 27785.45
BR | 2 | 22 | 9 | 27834.8 | 23858.4 | 27834.8
BR | 2 | 22 | 10 | 28800.8 | 24686.4 | 28800.8
BR | 2 | 22 | 11 | 31643.15 | 27122.7 | 31643.15
BR | 2 | 22 | 12 | 33692.75 | 28879.5 | 33692.75
BR | 2 | 22 | 13 | 36036 | 30888 | 36036
BR | 2 | 22 | 14 | 36719.2 | 31473.6 | 36719.2
BR | 2 | 22 | 15 | 37775.5 | 32379 | 37775.5
BR | 2 | 22 | 16 | 39841.9 | 34150.2 | 39841.9
BR | 2 | 22 | 17 | 39442.9 | 33808.2 | 39442.9
BR | 2 | 22 | 18 | 38815.35 | 33270.3 | 38815.35
BR | 2 | 22 | 19 | 38330.95 | 32855.1 | 38330.95
BR | 2 | 22 | 20 | 37762.55 | 32367.9 | 37762.55
BR | 2 | 22 | 21 | 37003.4 | 31717.2 | 37003.4
BR | 2 | 22 | 22 | 36615.25 | 31384.5 | 36615.25
BR | 2 | 22 | 23 | 35876.75 | 30751.5 | 35876.75
BR | 2 | 22 | 24 | 35844.9 | 30724.2 | 35844.9
BR | 2 | 23 | 1 | 35522.2 | 30447.6 | 35522.2
BR | 2 | 23 | 2 | 34680.45 | 29726.1 | 34680.45
BR | 2 | 23 | 3 | 35383.95 | 30329.1 | 35383.95
BR | 2 | 23 | 4 | 32670.05 | 28002.9 | 32670.05
BR | 2 | 23 | 5 | 29604.4 | 25375.2 | 29604.4
BR | 2 | 23 | 6 | 28372.4 | 24319.2 | 28372.4
BR | 2 | 23 | 7 | 27695.5 | 23739 | 27695.5
BR | 2 | 23 | 8 | 27519.8 | 23588.4 | 27519.8
BR | 2 | 23 | 9 | 27377.35 | 23466.3 | 27377.35
BR | 2 | 23 | 10 | 27455.05 | 23532.9 | 27455.05
BR | 2 | 23 | 11 | 27871.9 | 23890.2 | 27871.9
BR | 2 | 23 | 12 | 27945.75 | 23953.5 | 27945.75
BR | 2 | 23 | 13 | 28310.1 | 24265.8 | 28310.1
BR | 2 | 23 | 14 | 30603.65 | 26231.7 | 30603.65
BR | 2 | 23 | 15 | 31124.8 | 26678.4 | 31124.8
BR | 2 | 23 | 16 | 31655.75 | 27133.5 | 31655.75
BR | 2 | 23 | 17 | 31655.05 | 27132.9 | 31655.05
BR | 2 | 23 | 18 | 31638.6 | 27118.8 | 31638.6
BR | 2 | 23 | 19 | 31638.6 | 27118.8 | 31638.6
BR | 2 | 23 | 20 | 31638.6 | 27118.8 | 31638.6
BR | 2 | 23 | 21 | 32050.2 | 27471.6 | 32050.2
BR | 2 | 23 | 22 | 32730.6 | 28054.8 | 32730.6
BR | 2 | 23 | 23 | 32272.8 | 27662.4 | 32272.8
BR | 2 | 23 | 24 | 32208.05 | 27606.9 | 32208.05
BR | 2 | 24 | 1 | 32299.4 | 27685.2 | 32299.4
BR | 2 | 24 | 2 | 31999.8 | 27428.4 | 31999.8
BR | 2 | 24 | 3 | 32534.6 | 27886.8 | 32534.6
BR | 2 | 24 | 4 | 32440.8 | 27806.4 | 32440.8
BR | 2 | 24 | 5 | 29604.4 | 25375.2 | 29604.4
BR | 2 | 24 | 6 | 28756.35 | 24648.3 | 28756.35
BR | 2 | 24 | 7 | 27580.7 | 23640.6 | 27580.7
BR | 2 | 24 | 8 | 27440 | 23520 | 27440
BR | 2 | 24 | 9 | 27363 | 23454 | 27363
BR | 2 | 24 | 10 | 27441.05 | 23520.9 | 27441.05
BR | 2 | 24 | 11 | 27650.35 | 23700.3 | 27650.35
BR | 2 | 24 | 12 | 27945.75 | 23953.5 | 27945.75
BR | 2 | 24 | 13 | 29215.9 | 25042.2 | 29215.9
BR | 2 | 24 | 14 | 30850.75 | 26443.5 | 30850.75
BR | 2 | 24 | 15 | 31655.75 | 27133.5 | 31655.75
BR | 2 | 24 | 16 | 32327.05 | 27708.9 | 32327.05
BR | 2 | 24 | 17 | 32657.45 | 27992.1 | 32657.45
BR | 2 | 24 | 18 | 32825.8 | 28136.4 | 32825.8
BR | 2 | 24 | 19 | 32825.8 | 28136.4 | 32825.8
BR | 2 | 24 | 20 | 32725.35 | 28050.3 | 32725.35
BR | 2 | 24 | 21 | 32192.65 | 27593.7 | 32192.65
BR | 2 | 24 | 22 | 33071.5 | 28347 | 33071.5
BR | 2 | 24 | 23 | 32954.6 | 28246.8 | 32954.6
BR | 2 | 24 | 24 | 32560.85 | 27909.3 | 32560.85
BR | 2 | 25 | 1 | 32427.15 | 27794.7 | 32427.15
BR | 2 | 25 | 2 | 32067.7 | 27486.6 | 32067.7
BR | 2 | 25 | 3 | 33098.45 | 28370.1 | 33098.45
BR | 2 | 25 | 4 | 32652.9 | 27988.2 | 32652.9
BR | 2 | 25 | 5 | 29830.5 | 25569 | 29830.5
BR | 2 | 25 | 6 | 28519.75 | 24445.5 | 28519.75
BR | 2 | 25 | 7 | 27914.25 | 23926.5 | 27914.25
BR | 2 | 25 | 8 | 27914.25 | 23926.5 | 27914.25
BR | 2 | 25 | 9 | 28081.9 | 24070.2 | 28081.9
BR | 2 | 25 | 10 | 29152.55 | 24987.9 | 29152.55
BR | 2 | 25 | 11 | 31678.85 | 27153.3 | 31678.85
BR | 2 | 25 | 12 | 33838.7 | 29004.6 | 33838.7
BR | 2 | 25 | 13 | 36172.5 | 31005 | 36172.5
BR | 2 | 25 | 14 | 36719.2 | 31473.6 | 36719.2
BR | 2 | 25 | 15 | 37819.25 | 32416.5 | 37819.25
BR | 2 | 25 | 16 | 39637.15 | 33974.7 | 39637.15
BR | 2 | 25 | 17 | 40089.7 | 34362.6 | 40089.7
BR | 2 | 25 | 18 | 39925.55 | 34221.9 | 39925.55
BR | 2 | 25 | 19 | 40574.1 | 34777.8 | 40574.1
BR | 2 | 25 | 20 | 40196.1 | 34453.8 | 40196.1
BR | 2 | 25 | 21 | 39154.15 | 33560.7 | 39154.15
BR | 2 | 25 | 22 | 38657.15 | 33134.7 | 38657.15
BR | 2 | 25 | 23 | 36615.25 | 31384.5 | 36615.25
BR | 2 | 25 | 24 | 36548.05 | 31326.9 | 36548.05
BR | 2 | 26 | 1 | 36367.8 | 31172.4 | 36367.8
BR | 2 | 26 | 2 | 35100.45 | 30086.1 | 35100.45
BR | 2 | 26 | 3 | 35928.9 | 30796.2 | 35928.9
BR | 2 | 26 | 4 | 33411.7 | 28638.6 | 33411.7
BR | 2 | 26 | 5 | 30677.5 | 26295 | 30677.5
BR | 2 | 26 | 6 | 29390.2 | 25191.6 | 29390.2
BR | 2 | 26 | 7 | 29000.65 | 24857.7 | 29000.65
BR | 2 | 26 | 8 | 28591.15 | 24506.7 | 28591.15
BR | 2 | 26 | 9 | 28528.15 | 24452.7 | 28528.15
BR | 2 | 26 | 10 | 29387.75 | 25189.5 | 29387.75
BR | 2 | 26 | 11 | 32064.55 | 27483.9 | 32064.55
BR | 2 | 26 | 12 | 33838.7 | 29004.6 | 33838.7
BR | 2 | 26 | 13 | 36541.75 | 31321.5 | 36541.75
BR | 2 | 26 | 14 | 37735.25 | 32344.5 | 37735.25
BR | 2 | 26 | 15 | 38189.55 | 32733.9 | 38189.55
BR | 2 | 26 | 16 | 39443.6 | 33808.8 | 39443.6
BR | 2 | 26 | 17 | 39841.2 | 34149.6 | 39841.2
BR | 2 | 26 | 18 | 38888.15 | 33332.7 | 38888.15
BR | 2 | 26 | 19 | 38467.1 | 32971.8 | 38467.1
BR | 2 | 26 | 20 | 38176.6 | 32722.8 | 38176.6
BR | 2 | 26 | 21 | 38141.6 | 32692.8 | 38141.6
BR | 2 | 26 | 22 | 37006.2 | 31719.6 | 37006.2
BR | 2 | 26 | 23 | 36295.35 | 31110.3 | 36295.35
BR | 2 | 26 | 24 | 35940.1 | 30805.8 | 35940.1
BR | 2 | 27 | 1 | 35616 | 30528 | 35616
BR | 2 | 27 | 2 | 34680.45 | 29726.1 | 34680.45
BR | 2 | 27 | 3 | 35383.95 | 30329.1 | 35383.95
BR | 2 | 27 | 4 | 32328.1 | 27709.8 | 32328.1
BR | 2 | 27 | 5 | 29421 | 25218 | 29421
BR | 2 | 27 | 6 | 28519.75 | 24445.5 | 28519.75
BR | 2 | 27 | 7 | 28310.45 | 24266.1 | 28310.45
BR | 2 | 27 | 8 | 28165.55 | 24141.9 | 28165.55
BR | 2 | 27 | 9 | 28211.75 | 24181.5 | 28211.75
BR | 2 | 27 | 10 | 29288.7 | 25104.6 | 29288.7
BR | 2 | 27 | 11 | 31297.7 | 26826.6 | 31297.7
BR | 2 | 27 | 12 | 33243.35 | 28494.3 | 33243.35
BR | 2 | 27 | 13 | 35149.1 | 30127.8 | 35149.1
BR | 2 | 27 | 14 | 35976.85 | 30837.3 | 35976.85
BR | 2 | 27 | 15 | 36389.85 | 31191.3 | 36389.85
BR | 2 | 27 | 16 | 37775.5 | 32379 | 37775.5
BR | 2 | 27 | 17 | 37774.8 | 32378.4 | 37774.8
BR | 2 | 27 | 18 | 37774.8 | 32378.4 | 37774.8
BR | 2 | 27 | 19 | 36758.75 | 31507.5 | 36758.75
BR | 2 | 27 | 20 | 36746.15 | 31496.7 | 36746.15
BR | 2 | 27 | 21 | 36205.05 | 31032.9 | 36205.05
BR | 2 | 27 | 22 | 36017.8 | 30872.4 | 36017.8
BR | 2 | 27 | 23 | 35470.4 | 30403.2 | 35470.4
BR | 2 | 27 | 24 | 35283.5 | 30243 | 35283.5
BR | 2 | 28 | 1 | 35039.9 | 30034.2 | 35039.9
BR | 2 | 28 | 2 | 34144.95 | 29267.1 | 34144.95
BR | 2 | 28 | 3 | 34394.85 | 29481.3 | 34394.85
BR | 2 | 28 | 4 | 31736.25 | 27202.5 | 31736.25
BR | 2 | 28 | 5 | 29079.4 | 24925.2 | 29079.4
BR | 2 | 28 | 6 | 28123.55 | 24105.9 | 28123.55
BR | 2 | 28 | 7 | 27785.45 | 23816.1 | 27785.45
BR | 2 | 28 | 8 | 27617.1 | 23671.8 | 27617.1
BR | 2 | 28 | 9 | 27834.8 | 23858.4 | 27834.8
BR | 2 | 28 | 10 | 28969.15 | 24830.7 | 28969.15
BR | 2 | 28 | 11 | 31190.25 | 26734.5 | 31190.25
BR | 2 | 28 | 12 | 32796.75 | 28111.5 | 32796.75
BR | 2 | 28 | 13 | 34869.45 | 29888.1 | 34869.45
BR | 2 | 28 | 14 | 35298.55 | 30255.9 | 35298.55
BR | 2 | 28 | 15 | 35550.2 | 30471.6 | 35550.2
BR | 2 | 28 | 16 | 36253.35 | 31074.3 | 36253.35
BR | 2 | 28 | 17 | 36537.9 | 31318.2 | 36537.9
BR | 2 | 28 | 18 | 36537.9 | 31318.2 | 36537.9
BR | 2 | 28 | 19 | 36252.65 | 31073.7 | 36252.65
BR | 2 | 28 | 20 | 36134.7 | 30972.6 | 36134.7
BR | 2 | 28 | 21 | 35859.6 | 30736.8 | 35859.6
BR | 2 | 28 | 22 | 35781.55 | 30669.9 | 35781.55
BR | 2 | 28 | 23 | 35339.5 | 30291 | 35339.5
BR | 2 | 28 | 24 | 35230.3 | 30197.4 | 35230.3
BR | 3 | 1 | 1 | 34986.7 | 29988.6 | 34986.7
BR | 3 | 1 | 2 | 33895.75 | 29053.5 | 33895.75
BR | 3 | 1 | 3 | 33854.8 | 29018.4 | 33854.8
BR | 3 | 1 | 4 | 31561.6 | 27052.8 | 31561.6
BR | 3 | 1 | 5 | 28904.75 | 24775.5 | 28904.75
BR | 3 | 1 | 6 | 27948.9 | 23956.2 | 27948.9
BR | 3 | 1 | 7 | 27627.6 | 23680.8 | 27627.6
BR | 3 | 1 | 8 | 27535.2 | 23601.6 | 27535.2
BR | 3 | 1 | 9 | 27676.95 | 23723.1 | 27676.95
BR | 3 | 1 | 10 | 28634.2 | 24543.6 | 28634.2
BR | 3 | 1 | 11 | 30481.85 | 26127.3 | 30481.85
BR | 3 | 1 | 12 | 32471.95 | 27833.1 | 32471.95
BR | 3 | 1 | 13 | 33945.1 | 29095.8 | 33945.1
BR | 3 | 1 | 14 | 34366.85 | 29457.3 | 34366.85
BR | 3 | 1 | 15 | 34407.1 | 29491.8 | 34407.1
BR | 3 | 1 | 16 | 34596.45 | 29654.1 | 34596.45
BR | 3 | 1 | 17 | 34701.45 | 29744.1 | 34701.45
BR | 3 | 1 | 18 | 34690.95 | 29735.1 | 34690.95
BR | 3 | 1 | 19 | 34583.15 | 29642.7 | 34583.15
BR | 3 | 1 | 20 | 34592.6 | 29650.8 | 34592.6
BR | 3 | 1 | 21 | 34303.5 | 29403 | 34303.5
BR | 3 | 1 | 22 | 34675.55 | 29721.9 | 34675.55
BR | 3 | 1 | 23 | 34544.65 | 29609.7 | 34544.65
BR | 3 | 1 | 24 | 34565.3 | 29627.4 | 34565.3
BR | 3 | 2 | 1 | 34072.5 | 29205 | 34072.5
BR | 3 | 2 | 2 | 32396.7 | 27768.6 | 32396.7
BR | 3 | 2 | 3 | 31717.35 | 27186.3 | 31717.35
BR | 3 | 2 | 4 | 30623.6 | 26248.8 | 30623.6
BR | 3 | 2 | 5 | 28212.45 | 24182.1 | 28212.45
BR | 3 | 2 | 6 | 27060.6 | 23194.8 | 27060.6
BR | 3 | 2 | 7 | 26845.35 | 23010.3 | 26845.35
BR | 3 | 2 | 8 | 26665.8 | 22856.4 | 26665.8
BR | 3 | 2 | 9 | 26603.15 | 22802.7 | 26603.15
BR | 3 | 2 | 10 | 26954.2 | 23103.6 | 26954.2
BR | 3 | 2 | 11 | 26307.75 | 22549.5 | 26307.75
BR | 3 | 2 | 12 | 26705 | 22890 | 26705
BR | 3 | 2 | 13 | 27413.75 | 23497.5 | 27413.75
BR | 3 | 2 | 14 | 28666.05 | 24570.9 | 28666.05
BR | 3 | 2 | 15 | 29038.1 | 24889.8 | 29038.1
BR | 3 | 2 | 16 | 29683.85 | 25443.3 | 29683.85
BR | 3 | 2 | 17 | 29683.15 | 25442.7 | 29683.15
BR | 3 | 2 | 18 | 29872.15 | 25604.7 | 29872.15
BR | 3 | 2 | 19 | 29752.8 | 25502.4 | 29752.8
BR | 3 | 2 | 20 | 29895.6 | 25624.8 | 29895.6
BR | 3 | 2 | 21 | 30543.1 | 26179.8 | 30543.1
BR | 3 | 2 | 22 | 31283.35 | 26814.3 | 31283.35
BR | 3 | 2 | 23 | 31612.7 | 27096.6 | 31612.7
BR | 3 | 2 | 24 | 31325.35 | 26850.3 | 31325.35
BR | 3 | 3 | 1 | 31202.85 | 26745.3 | 31202.85
BR | 3 | 3 | 2 | 30705.15 | 26318.7 | 30705.15
BR | 3 | 3 | 3 | 31294.2 | 26823.6 | 31294.2
BR | 3 | 3 | 4 | 30984.1 | 26557.8 | 30984.1
BR | 3 | 3 | 5 | 28502.25 | 24430.5 | 28502.25
BR | 3 | 3 | 6 | 27533.8 | 23600.4 | 27533.8
BR | 3 | 3 | 7 | 26999.7 | 23142.6 | 26999.7
BR | 3 | 3 | 8 | 26938.8 | 23090.4 | 26938.8
BR | 3 | 3 | 9 | 26876.15 | 23036.7 | 26876.15
BR | 3 | 3 | 10 | 26954.2 | 23103.6 | 26954.2
BR | 3 | 3 | 11 | 26967.5 | 23115 | 26967.5
BR | 3 | 3 | 12 | 27465.2 | 23541.6 | 27465.2
BR | 3 | 3 | 13 | 27691.65 | 23735.7 | 27691.65
BR | 3 | 3 | 14 | 29409.8 | 25208.4 | 29409.8
BR | 3 | 3 | 15 | 29889.3 | 25619.4 | 29889.3
BR | 3 | 3 | 16 | 30498.3 | 26141.4 | 30498.3
BR | 3 | 3 | 17 | 31273.55 | 26805.9 | 31273.55
BR | 3 | 3 | 18 | 31376.8 | 26894.4 | 31376.8
BR | 3 | 3 | 19 | 31463.25 | 26968.5 | 31463.25
BR | 3 | 3 | 20 | 31606.05 | 27090.9 | 31606.05
BR | 3 | 3 | 21 | 31103.8 | 26660.4 | 31103.8
BR | 3 | 3 | 22 | 31863.65 | 27311.7 | 31863.65
BR | 3 | 3 | 23 | 31859.45 | 27308.1 | 31859.45
BR | 3 | 3 | 24 | 31675.35 | 27150.3 | 31675.35
BR | 3 | 4 | 1 | 31567.9 | 27058.2 | 31567.9
BR | 3 | 4 | 2 | 31154.2 | 26703.6 | 31154.2
BR | 3 | 4 | 3 | 32344.55 | 27723.9 | 32344.55
BR | 3 | 4 | 4 | 32485.6 | 27844.8 | 32485.6
BR | 3 | 4 | 5 | 29801.8 | 25544.4 | 29801.8
BR | 3 | 4 | 6 | 28028.7 | 24024.6 | 28028.7
BR | 3 | 4 | 7 | 27627.6 | 23680.8 | 27627.6
BR | 3 | 4 | 8 | 27510.35 | 23580.3 | 27510.35
BR | 3 | 4 | 9 | 27676.95 | 23723.1 | 27676.95
BR | 3 | 4 | 10 | 28583.1 | 24499.8 | 28583.1
BR | 3 | 4 | 11 | 31506.65 | 27005.7 | 31506.65
BR | 3 | 4 | 12 | 33406.8 | 28634.4 | 33406.8
BR | 3 | 4 | 13 | 35041.3 | 30035.4 | 35041.3
BR | 3 | 4 | 14 | 35595.35 | 30510.3 | 35595.35
BR | 3 | 4 | 15 | 37088.45 | 31790.1 | 37088.45
BR | 3 | 4 | 16 | 38758.65 | 33221.7 | 38758.65
BR | 3 | 4 | 17 | 39047.05 | 33468.9 | 39047.05
BR | 3 | 4 | 18 | 39933.6 | 34228.8 | 39933.6
BR | 3 | 4 | 19 | 39971.05 | 34260.9 | 39971.05
BR | 3 | 4 | 20 | 39433.45 | 33800.1 | 39433.45
BR | 3 | 4 | 21 | 38444.35 | 32952.3 | 38444.35
BR | 3 | 4 | 22 | 37278.85 | 31953.3 | 37278.85
BR | 3 | 4 | 23 | 35440.65 | 30377.7 | 35440.65
BR | 3 | 4 | 24 | 35481.25 | 30412.5 | 35481.25
BR | 3 | 5 | 1 | 35266.35 | 30228.3 | 35266.35
BR | 3 | 5 | 2 | 34145.3 | 29267.4 | 34145.3
BR | 3 | 5 | 3 | 34939.1 | 29947.8 | 34939.1
BR | 3 | 5 | 4 | 32965.1 | 28255.8 | 32965.1
BR | 3 | 5 | 5 | 30291.45 | 25964.1 | 30291.45
BR | 3 | 5 | 6 | 29155 | 24990 | 29155
BR | 3 | 5 | 7 | 28826 | 24708 | 28826
BR | 3 | 5 | 8 | 28334.95 | 24287.1 | 28334.95
BR | 3 | 5 | 9 | 28353.5 | 24303 | 28353.5
BR | 3 | 5 | 10 | 28917.7 | 24786.6 | 28917.7
BR | 3 | 5 | 11 | 31696 | 27168 | 31696
BR | 3 | 5 | 12 | 33450.9 | 28672.2 | 33450.9
BR | 3 | 5 | 13 | 35547.4 | 30469.2 | 35547.4
BR | 3 | 5 | 14 | 36771.35 | 31518.3 | 36771.35
BR | 3 | 5 | 15 | 37489.55 | 32133.9 | 37489.55
BR | 3 | 5 | 16 | 39330.55 | 33711.9 | 39330.55
BR | 3 | 5 | 17 | 39814.25 | 34126.5 | 39814.25
BR | 3 | 5 | 18 | 39933.6 | 34228.8 | 39933.6
BR | 3 | 5 | 19 | 39971.05 | 34260.9 | 39971.05
BR | 3 | 5 | 20 | 37875.6 | 32464.8 | 37875.6
BR | 3 | 5 | 21 | 37840.6 | 32434.8 | 37840.6
BR | 3 | 5 | 22 | 36219.05 | 31044.9 | 36219.05
BR | 3 | 5 | 23 | 35712.95 | 30611.1 | 35712.95
BR | 3 | 5 | 24 | 35418.95 | 30359.1 | 35418.95
BR | 3 | 6 | 1 | 35171.15 | 30146.7 | 35171.15
BR | 3 | 6 | 2 | 33795.3 | 28967.4 | 33795.3
BR | 3 | 6 | 3 | 34583.85 | 29643.3 | 34583.85
BR | 3 | 6 | 4 | 32477.55 | 27837.9 | 32477.55
BR | 3 | 6 | 5 | 29921.5 | 25647 | 29921.5
BR | 3 | 6 | 6 | 29034.95 | 24887.1 | 29034.95
BR | 3 | 6 | 7 | 28416.5 | 24357 | 28416.5
BR | 3 | 6 | 8 | 28135.8 | 24116.4 | 28135.8
BR | 3 | 6 | 9 | 28353.5 | 24303 | 28353.5
BR | 3 | 6 | 10 | 29153.25 | 24988.5 | 29153.25
BR | 3 | 6 | 11 | 31645.95 | 27125.1 | 31645.95
BR | 3 | 6 | 12 | 33450.9 | 28672.2 | 33450.9
BR | 3 | 6 | 13 | 35041.3 | 30035.4 | 35041.3
BR | 3 | 6 | 14 | 35595.35 | 30510.3 | 35595.35
BR | 3 | 6 | 15 | 36651.65 | 31415.7 | 36651.65
BR | 3 | 6 | 16 | 38376.8 | 32894.4 | 38376.8
BR | 3 | 6 | 17 | 39329.85 | 33711.3 | 39329.85
BR | 3 | 6 | 18 | 38271.45 | 32804.1 | 38271.45
BR | 3 | 6 | 19 | 38728.55 | 33195.9 | 38728.55
BR | 3 | 6 | 20 | 37313.85 | 31983.3 | 37313.85
BR | 3 | 6 | 21 | 35482.65 | 30413.7 | 35482.65
BR | 3 | 6 | 22 | 35476.7 | 30408.6 | 35476.7
BR | 3 | 6 | 23 | 35250.25 | 30214.5 | 35250.25
BR | 3 | 6 | 24 | 35059.15 | 30050.7 | 35059.15
BR | 3 | 7 | 1 | 34916.7 | 29928.6 | 34916.7
BR | 3 | 7 | 2 | 33795.3 | 28967.4 | 33795.3
BR | 3 | 7 | 3 | 34583.85 | 29643.3 | 34583.85
BR | 3 | 7 | 4 | 32485.6 | 27844.8 | 32485.6
BR | 3 | 7 | 5 | 29801.8 | 25544.4 | 29801.8
BR | 3 | 7 | 6 | 28543.9 | 24466.2 | 28543.9
BR | 3 | 7 | 7 | 28135.8 | 24116.4 | 28135.8
BR | 3 | 7 | 8 | 28135.8 | 24116.4 | 28135.8
BR | 3 | 7 | 9 | 28353.5 | 24303 | 28353.5
BR | 3 | 7 | 10 | 29153.25 | 24988.5 | 29153.25
BR | 3 | 7 | 11 | 31447.85 | 26955.3 | 31447.85
BR | 3 | 7 | 12 | 33415.55 | 28641.9 | 33415.55
BR | 3 | 7 | 13 | 35041.3 | 30035.4 | 35041.3
BR | 3 | 7 | 14 | 35595.35 | 30510.3 | 35595.35
BR | 3 | 7 | 15 | 35927.5 | 30795 | 35927.5
BR | 3 | 7 | 16 | 37772.7 | 32376.6 | 37772.7
BR | 3 | 7 | 17 | 37772 | 32376 | 37772
BR | 3 | 7 | 18 | 37488.85 | 32133.3 | 37488.85
BR | 3 | 7 | 19 | 35672.35 | 30576.3 | 35672.35
BR | 3 | 7 | 20 | 35738.15 | 30632.7 | 35738.15
BR | 3 | 7 | 21 | 35482.65 | 30413.7 | 35482.65
BR | 3 | 7 | 22 | 35476.7 | 30408.6 | 35476.7
BR | 3 | 7 | 23 | 35345.45 | 30296.1 | 35345.45
BR | 3 | 7 | 24 | 35408.8 | 30350.4 | 35408.8
BR | 3 | 8 | 1 | 35171.15 | 30146.7 | 35171.15
BR | 3 | 8 | 2 | 33922.35 | 29076.3 | 33922.35
BR | 3 | 8 | 3 | 34761.65 | 29795.7 | 34761.65
BR | 3 | 8 | 4 | 32893 | 28194 | 32893
BR | 3 | 8 | 5 | 30375.8 | 26036.4 | 30375.8
BR | 3 | 8 | 6 | 29162.35 | 24996.3 | 29162.35
BR | 3 | 8 | 7 | 28946.05 | 24810.9 | 28946.05
BR | 3 | 8 | 8 | 28946.05 | 24810.9 | 28946.05
BR | 3 | 8 | 9 | 29163.4 | 24997.2 | 29163.4
BR | 3 | 8 | 10 | 29701.35 | 25458.3 | 29701.35
BR | 3 | 8 | 11 | 31696 | 27168 | 31696
BR | 3 | 8 | 12 | 33406.8 | 28634.4 | 33406.8
BR | 3 | 8 | 13 | 34935.6 | 29944.8 | 34935.6
BR | 3 | 8 | 14 | 35374.5 | 30321 | 35374.5
BR | 3 | 8 | 15 | 35635.6 | 30544.8 | 35635.6
BR | 3 | 8 | 16 | 37845.5 | 32439 | 37845.5
BR | 3 | 8 | 17 | 38376.1 | 32893.8 | 38376.1
BR | 3 | 8 | 18 | 39047.05 | 33468.9 | 39047.05
BR | 3 | 8 | 19 | 38063.2 | 32625.6 | 38063.2
BR | 3 | 8 | 20 | 36754.55 | 31503.9 | 36754.55
BR | 3 | 8 | 21 | 35703.15 | 30602.7 | 35703.15
BR | 3 | 8 | 22 | 35607.25 | 30520.5 | 35607.25
BR | 3 | 8 | 23 | 35417.9 | 30358.2 | 35417.9
BR | 3 | 8 | 24 | 35418.95 | 30359.1 | 35418.95
BR | 3 | 9 | 1 | 35266.35 | 30228.3 | 35266.35
BR | 3 | 9 | 2 | 34145.3 | 29267.4 | 34145.3
BR | 3 | 9 | 3 | 35162.05 | 30138.9 | 35162.05
BR | 3 | 9 | 4 | 32667.6 | 28000.8 | 32667.6
BR | 3 | 9 | 5 | 30076.2 | 25779.6 | 30076.2
BR | 3 | 9 | 6 | 28762.3 | 24653.4 | 28762.3
BR | 3 | 9 | 7 | 28161.35 | 24138.3 | 28161.35
BR | 3 | 9 | 8 | 27766.2 | 23799.6 | 27766.2
BR | 3 | 9 | 9 | 27583.15 | 23642.7 | 27583.15
BR | 3 | 9 | 10 | 27438.95 | 23519.1 | 27438.95
BR | 3 | 9 | 11 | 27710.2 | 23751.6 | 27710.2
BR | 3 | 9 | 12 | 27992.3 | 23993.4 | 27992.3
BR | 3 | 9 | 13 | 28591.15 | 24506.7 | 28591.15
BR | 3 | 9 | 14 | 29852.2 | 25587.6 | 29852.2
BR | 3 | 9 | 15 | 30259.6 | 25936.8 | 30259.6
BR | 3 | 9 | 16 | 31857.7 | 27306.6 | 31857.7
BR | 3 | 9 | 17 | 32797.45 | 28112.1 | 32797.45
BR | 3 | 9 | 18 | 32662.35 | 27996.3 | 32662.35
BR | 3 | 9 | 19 | 31463.25 | 26968.5 | 31463.25
BR | 3 | 9 | 20 | 31391.5 | 26907 | 31391.5
BR | 3 | 9 | 21 | 31103.8 | 26660.4 | 31103.8
BR | 3 | 9 | 22 | 31814.65 | 27269.7 | 31814.65
BR | 3 | 9 | 23 | 31662.75 | 27139.5 | 31662.75
BR | 3 | 9 | 24 | 31675.35 | 27150.3 | 31675.35
BR | 3 | 10 | 1 | 31567.9 | 27058.2 | 31567.9
BR | 3 | 10 | 2 | 31154.2 | 26703.6 | 31154.2
BR | 3 | 10 | 3 | 32229.05 | 27624.9 | 32229.05
BR | 3 | 10 | 4 | 32334.4 | 27715.2 | 32334.4
BR | 3 | 10 | 5 | 29624.7 | 25392.6 | 29624.7
BR | 3 | 10 | 6 | 28762.3 | 24653.4 | 28762.3
BR | 3 | 10 | 7 | 28371.35 | 24318.3 | 28371.35
BR | 3 | 10 | 8 | 27968.5 | 23973 | 27968.5
BR | 3 | 10 | 9 | 27703.55 | 23745.9 | 27703.55
BR | 3 | 10 | 10 | 27702.85 | 23745.3 | 27702.85
BR | 3 | 10 | 11 | 27660.15 | 23708.7 | 27660.15
BR | 3 | 10 | 12 | 27827.45 | 23852.1 | 27827.45
BR | 3 | 10 | 13 | 28385.35 | 24330.3 | 28385.35
BR | 3 | 10 | 14 | 29852.2 | 25587.6 | 29852.2
BR | 3 | 10 | 15 | 30126.25 | 25822.5 | 30126.25
BR | 3 | 10 | 16 | 32235.35 | 27630.3 | 32235.35
BR | 3 | 10 | 17 | 32678.8 | 28010.4 | 32678.8
BR | 3 | 10 | 18 | 32781 | 28098 | 32781
BR | 3 | 10 | 19 | 31725.4 | 27193.2 | 31725.4
BR | 3 | 10 | 20 | 32688.25 | 28018.5 | 32688.25
BR | 3 | 10 | 21 | 31999.45 | 27428.1 | 31999.45
BR | 3 | 10 | 22 | 31863.65 | 27311.7 | 31863.65
BR | 3 | 10 | 23 | 31834.95 | 27287.1 | 31834.95
BR | 3 | 10 | 24 | 31847.9 | 27298.2 | 31847.9
BR | 3 | 11 | 1 | 31836.7 | 27288.6 | 31836.7
BR | 3 | 11 | 2 | 31350.2 | 26871.6 | 31350.2
BR | 3 | 11 | 3 | 32768.4 | 28087.2 | 32768.4
BR | 3 | 11 | 4 | 33540.85 | 28749.3 | 33540.85
BR | 3 | 11 | 5 | 30441.6 | 26092.8 | 30441.6
BR | 3 | 11 | 6 | 29351 | 25158 | 29351
BR | 3 | 11 | 7 | 28946.05 | 24810.9 | 28946.05
BR | 3 | 11 | 8 | 28826 | 24708 | 28826
BR | 3 | 11 | 9 | 29043.7 | 24894.6 | 29043.7
BR | 3 | 11 | 10 | 29581.3 | 25355.4 | 29581.3
BR | 3 | 11 | 11 | 31364.55 | 26883.9 | 31364.55
BR | 3 | 11 | 12 | 33201.7 | 28458.6 | 33201.7
BR | 3 | 11 | 13 | 34746.25 | 29782.5 | 34746.25
BR | 3 | 11 | 14 | 35089.25 | 30076.5 | 35089.25
BR | 3 | 11 | 15 | 35414.75 | 30355.5 | 35414.75
BR | 3 | 11 | 16 | 37211.3 | 31895.4 | 37211.3
BR | 3 | 11 | 17 | 37488.85 | 32133.3 | 37488.85
BR | 3 | 11 | 18 | 37352.7 | 32016.6 | 37352.7
BR | 3 | 11 | 19 | 37248.05 | 31926.9 | 37248.05
BR | 3 | 11 | 20 | 36754.55 | 31503.9 | 36754.55
BR | 3 | 11 | 21 | 35703.15 | 30602.7 | 35703.15
BR | 3 | 11 | 22 | 35607.25 | 30520.5 | 35607.25
BR | 3 | 11 | 23 | 35353.85 | 30303.3 | 35353.85
BR | 3 | 11 | 24 | 35408.8 | 30350.4 | 35408.8
BR | 3 | 12 | 1 | 35043.4 | 30037.2 | 35043.4
BR | 3 | 12 | 2 | 33795.3 | 28967.4 | 33795.3
BR | 3 | 12 | 3 | 34583.85 | 29643.3 | 34583.85
BR | 3 | 12 | 4 | 32893 | 28194 | 32893
BR | 3 | 12 | 5 | 30291.45 | 25964.1 | 30291.45
BR | 3 | 12 | 6 | 29162.35 | 24996.3 | 29162.35
BR | 3 | 12 | 7 | 28946.05 | 24810.9 | 28946.05
BR | 3 | 12 | 8 | 28826 | 24708 | 28826
BR | 3 | 12 | 9 | 29043.7 | 24894.6 | 29043.7
BR | 3 | 12 | 10 | 29513.75 | 25297.5 | 29513.75
BR | 3 | 12 | 11 | 31645.95 | 27125.1 | 31645.95
BR | 3 | 12 | 12 | 33307.05 | 28548.9 | 33307.05
BR | 3 | 12 | 13 | 34805.05 | 29832.9 | 34805.05
BR | 3 | 12 | 14 | 35374.5 | 30321 | 35374.5
BR | 3 | 12 | 15 | 36651.65 | 31415.7 | 36651.65
BR | 3 | 12 | 16 | 38272.15 | 32804.7 | 38272.15
BR | 3 | 12 | 17 | 39047.05 | 33468.9 | 39047.05
BR | 3 | 12 | 18 | 39814.25 | 34126.5 | 39814.25
BR | 3 | 12 | 19 | 39852.05 | 34158.9 | 39852.05
BR | 3 | 12 | 20 | 39917.85 | 34215.3 | 39917.85
BR | 3 | 12 | 21 | 39030.95 | 33455.1 | 39030.95
BR | 3 | 12 | 22 | 37671.9 | 32290.2 | 37671.9
BR | 3 | 12 | 23 | 35712.95 | 30611.1 | 35712.95
BR | 3 | 12 | 24 | 35670.6 | 30574.8 | 35670.6
BR | 3 | 13 | 1 | 35495.95 | 30425.1 | 35495.95
BR | 3 | 13 | 2 | 34358.8 | 29450.4 | 34358.8
BR | 3 | 13 | 3 | 35172.2 | 30147.6 | 35172.2
BR | 3 | 13 | 4 | 33599.3 | 28799.4 | 33599.3
BR | 3 | 13 | 5 | 30513.7 | 26154.6 | 30513.7
BR | 3 | 13 | 6 | 29580.95 | 25355.1 | 29580.95
BR | 3 | 13 | 7 | 29411.2 | 25209.6 | 29411.2
BR | 3 | 13 | 8 | 29411.2 | 25209.6 | 29411.2
BR | 3 | 13 | 9 | 29431.85 | 25227.3 | 29431.85
BR | 3 | 13 | 10 | 30057.3 | 25763.4 | 30057.3
BR | 3 | 13 | 11 | 31853.15 | 27302.7 | 31853.15
BR | 3 | 13 | 12 | 33975.55 | 29121.9 | 33975.55
BR | 3 | 13 | 13 | 35547.4 | 30469.2 | 35547.4
BR | 3 | 13 | 14 | 35595.35 | 30510.3 | 35595.35
BR | 3 | 13 | 15 | 36651.65 | 31415.7 | 36651.65
BR | 3 | 13 | 16 | 37694.3 | 32309.4 | 37694.3
BR | 3 | 13 | 17 | 37772 | 32376 | 37772
BR | 3 | 13 | 18 | 37488.85 | 32133.3 | 37488.85
BR | 3 | 13 | 19 | 37809.45 | 32408.1 | 37809.45
BR | 3 | 13 | 20 | 37455.95 | 32105.1 | 37455.95
BR | 3 | 13 | 21 | 35703.15 | 30602.7 | 35703.15
BR | 3 | 13 | 22 | 35476.7 | 30408.6 | 35476.7
BR | 3 | 13 | 23 | 35200.2 | 30171.6 | 35200.2
BR | 3 | 13 | 24 | 35059.15 | 30050.7 | 35059.15
BR | 3 | 14 | 1 | 34916.7 | 29928.6 | 34916.7
BR | 3 | 14 | 2 | 33795.3 | 28967.4 | 33795.3
BR | 3 | 14 | 3 | 34583.85 | 29643.3 | 34583.85
BR | 3 | 14 | 4 | 32742.85 | 28065.3 | 32742.85
BR | 3 | 14 | 5 | 30106.3 | 25805.4 | 30106.3
BR | 3 | 14 | 6 | 29155 | 24990 | 29155
BR | 3 | 14 | 7 | 28826 | 24708 | 28826
BR | 3 | 14 | 8 | 28334.95 | 24287.1 | 28334.95
BR | 3 | 14 | 9 | 28353.5 | 24303 | 28353.5
BR | 3 | 14 | 10 | 29153.25 | 24988.5 | 29153.25
BR | 3 | 14 | 11 | 31019.1 | 26587.8 | 31019.1
BR | 3 | 14 | 12 | 32929.05 | 28224.9 | 32929.05
BR | 3 | 14 | 13 | 34458.2 | 29535.6 | 34458.2
BR | 3 | 14 | 14 | 34661.55 | 29709.9 | 34661.55
BR | 3 | 14 | 15 | 34834.45 | 29858.1 | 34834.45
BR | 3 | 14 | 16 | 34893.25 | 29908.5 | 34893.25
BR | 3 | 14 | 17 | 34788.6 | 29818.8 | 34788.6
BR | 3 | 14 | 18 | 34856.5 | 29877 | 34856.5
BR | 3 | 14 | 19 | 34930.35 | 29940.3 | 34930.35
BR | 3 | 14 | 20 | 34996.15 | 29996.7 | 34996.15
BR | 3 | 14 | 21 | 34845.3 | 29867.4 | 34845.3
BR | 3 | 14 | 22 | 35073.5 | 30063 | 35073.5
BR | 3 | 14 | 23 | 34733.65 | 29771.7 | 34733.65
BR | 3 | 14 | 24 | 34727.7 | 29766.6 | 34727.7
BR | 3 | 15 | 1 | 34350.4 | 29443.2 | 34350.4
BR | 3 | 15 | 2 | 33229 | 28482 | 33229
BR | 3 | 15 | 3 | 33656.35 | 28848.3 | 33656.35
BR | 3 | 15 | 4 | 31729.95 | 27197.1 | 31729.95
BR | 3 | 15 | 5 | 29164.45 | 24998.1 | 29164.45
BR | 3 | 15 | 6 | 28200.2 | 24171.6 | 28200.2
BR | 3 | 15 | 7 | 27739.6 | 23776.8 | 27739.6
BR | 3 | 15 | 8 | 27739.6 | 23776.8 | 27739.6
BR | 3 | 15 | 9 | 27957.3 | 23963.4 | 27957.3
BR | 3 | 15 | 10 | 28751.45 | 24644.1 | 28751.45
BR | 3 | 15 | 11 | 30632.35 | 26256.3 | 30632.35
BR | 3 | 15 | 12 | 32518.15 | 27872.7 | 32518.15
BR | 3 | 15 | 13 | 34271.3 | 29375.4 | 34271.3
BR | 3 | 15 | 14 | 34556.2 | 29619.6 | 34556.2
BR | 3 | 15 | 15 | 34770.4 | 29803.2 | 34770.4
BR | 3 | 15 | 16 | 35129.5 | 30111 | 35129.5
BR | 3 | 15 | 17 | 35414.05 | 30354.9 | 35414.05
BR | 3 | 15 | 18 | 35634.9 | 30544.2 | 35634.9
BR | 3 | 15 | 19 | 35451.85 | 30387.3 | 35451.85
BR | 3 | 15 | 20 | 35517.65 | 30443.7 | 35517.65
BR | 3 | 15 | 21 | 35197.05 | 30168.9 | 35197.05
BR | 3 | 15 | 22 | 35355.95 | 30305.1 | 35355.95
BR | 3 | 15 | 23 | 35073.5 | 30063 | 35073.5
BR | 3 | 15 | 24 | 35059.15 | 30050.7 | 35059.15
BR | 3 | 16 | 1 | 34476.05 | 29550.9 | 34476.05
BR | 3 | 16 | 2 | 33313.35 | 28554.3 | 33313.35
BR | 3 | 16 | 3 | 33902.75 | 29059.5 | 33902.75
BR | 3 | 16 | 4 | 31634.4 | 27115.2 | 31634.4
BR | 3 | 16 | 5 | 28928.2 | 24795.6 | 28928.2
BR | 3 | 16 | 6 | 27870.5 | 23889 | 27870.5
BR | 3 | 16 | 7 | 27245.05 | 23352.9 | 27245.05
BR | 3 | 16 | 8 | 27104.35 | 23232.3 | 27104.35
BR | 3 | 16 | 9 | 27041.7 | 23178.6 | 27041.7
BR | 3 | 16 | 10 | 27119.4 | 23245.2 | 27119.4
BR | 3 | 16 | 11 | 27474.65 | 23549.7 | 27474.65
BR | 3 | 16 | 12 | 27548.85 | 23613.3 | 27548.85
BR | 3 | 16 | 13 | 27691.65 | 23735.7 | 27691.65
BR | 3 | 16 | 14 | 29409.8 | 25208.4 | 29409.8
BR | 3 | 16 | 15 | 29683.85 | 25443.3 | 29683.85
BR | 3 | 16 | 16 | 30126.25 | 25822.5 | 30126.25
BR | 3 | 16 | 17 | 30258.9 | 25936.2 | 30258.9
BR | 3 | 16 | 18 | 30109.1 | 25807.8 | 30109.1
BR | 3 | 16 | 19 | 30195.2 | 25881.6 | 30195.2
BR | 3 | 16 | 20 | 30338 | 26004 | 30338
BR | 3 | 16 | 21 | 30816.1 | 26413.8 | 30816.1
BR | 3 | 16 | 22 | 31684.45 | 27158.1 | 31684.45
BR | 3 | 16 | 23 | 31612.7 | 27096.6 | 31612.7
BR | 3 | 16 | 24 | 31547.6 | 27040.8 | 31547.6
BR | 3 | 17 | 1 | 31567.9 | 27058.2 | 31567.9
BR | 3 | 17 | 2 | 30830.8 | 26426.4 | 30830.8
BR | 3 | 17 | 3 | 31780.35 | 27240.3 | 31780.35
BR | 3 | 17 | 4 | 31936.1 | 27373.8 | 31936.1
BR | 3 | 17 | 5 | 29136.8 | 24974.4 | 29136.8
BR | 3 | 17 | 6 | 27870.5 | 23889 | 27870.5
BR | 3 | 17 | 7 | 27504.75 | 23575.5 | 27504.75
BR | 3 | 17 | 8 | 27443.85 | 23523.3 | 27443.85
BR | 3 | 17 | 9 | 27235.95 | 23345.1 | 27235.95
BR | 3 | 17 | 10 | 27199.2 | 23313.6 | 27199.2
BR | 3 | 17 | 11 | 27474.65 | 23549.7 | 27474.65
BR | 3 | 17 | 12 | 27548.85 | 23613.3 | 27548.85
BR | 3 | 17 | 13 | 27691.65 | 23735.7 | 27691.65
BR | 3 | 17 | 14 | 28790.65 | 24677.7 | 28790.65
BR | 3 | 17 | 15 | 29038.1 | 24889.8 | 29038.1
BR | 3 | 17 | 16 | 29683.85 | 25443.3 | 29683.85
BR | 3 | 17 | 17 | 29683.15 | 25442.7 | 29683.15
BR | 3 | 17 | 18 | 29666.35 | 25428.3 | 29666.35
BR | 3 | 17 | 19 | 29752.8 | 25502.4 | 29752.8
BR | 3 | 17 | 20 | 29895.6 | 25624.8 | 29895.6
BR | 3 | 17 | 21 | 30380.35 | 26040.3 | 30380.35
BR | 3 | 17 | 22 | 31233.3 | 26771.4 | 31233.3
BR | 3 | 17 | 23 | 31332 | 26856 | 31332
BR | 3 | 17 | 24 | 31301.9 | 26830.2 | 31301.9
BR | 3 | 18 | 1 | 31118.5 | 26673 | 31118.5
BR | 3 | 18 | 2 | 30705.15 | 26318.7 | 30705.15
BR | 3 | 18 | 3 | 31172.05 | 26718.9 | 31172.05
BR | 3 | 18 | 4 | 31053.4 | 26617.2 | 31053.4
BR | 3 | 18 | 5 | 28443.1 | 24379.8 | 28443.1
BR | 3 | 18 | 6 | 27580.7 | 23640.6 | 27580.7
BR | 3 | 18 | 7 | 27384 | 23472 | 27384
BR | 3 | 18 | 8 | 27384 | 23472 | 27384
BR | 3 | 18 | 9 | 27601.7 | 23658.6 | 27601.7
BR | 3 | 18 | 10 | 28507.85 | 24435.3 | 28507.85
BR | 3 | 18 | 11 | 30054.85 | 25761.3 | 30054.85
BR | 3 | 18 | 12 | 31578.75 | 27067.5 | 31578.75
BR | 3 | 18 | 13 | 33539.8 | 28748.4 | 33539.8
BR | 3 | 18 | 14 | 33894.35 | 29052.3 | 33894.35
BR | 3 | 18 | 15 | 33934.6 | 29086.8 | 33934.6
BR | 3 | 18 | 16 | 34111.7 | 29238.6 | 34111.7
BR | 3 | 18 | 17 | 34283.55 | 29385.9 | 34283.55
BR | 3 | 18 | 18 | 34283.55 | 29385.9 | 34283.55
BR | 3 | 18 | 19 | 34321 | 29418 | 34321
BR | 3 | 18 | 20 | 34305.25 | 29404.5 | 34305.25
BR | 3 | 18 | 21 | 34203.75 | 29317.5 | 34203.75
BR | 3 | 18 | 22 | 34467.3 | 29543.4 | 34467.3
BR | 3 | 18 | 23 | 34424.6 | 29506.8 | 34424.6
BR | 3 | 18 | 24 | 34413.05 | 29496.9 | 34413.05
BR | 3 | 19 | 1 | 33997.25 | 29140.5 | 33997.25
BR | 3 | 19 | 2 | 32242.7 | 27636.6 | 32242.7
BR | 3 | 19 | 3 | 30304.75 | 25975.5 | 30304.75
BR | 3 | 19 | 4 | 30115.4 | 25813.2 | 30115.4
BR | 3 | 19 | 5 | 27700.05 | 23742.9 | 27700.05
BR | 3 | 19 | 6 | 26933.2 | 23085.6 | 26933.2
BR | 3 | 19 | 7 | 26557.3 | 22763.4 | 26557.3
BR | 3 | 19 | 8 | 26472.95 | 22691.1 | 26472.95
BR | 3 | 19 | 9 | 26671.75 | 22861.5 | 26671.75
BR | 3 | 19 | 10 | 27714.4 | 23755.2 | 27714.4
BR | 3 | 19 | 11 | 29874.25 | 25606.5 | 29874.25
BR | 3 | 19 | 12 | 31491.95 | 26993.1 | 31491.95
BR | 3 | 19 | 13 | 33329.45 | 28568.1 | 33329.45
BR | 3 | 19 | 14 | 33894.35 | 29052.3 | 33894.35
BR | 3 | 19 | 15 | 34065.5 | 29199 | 34065.5
BR | 3 | 19 | 16 | 34407.1 | 29491.8 | 34407.1
BR | 3 | 19 | 17 | 34406.4 | 29491.2 | 34406.4
BR | 3 | 19 | 18 | 34406.4 | 29491.2 | 34406.4
BR | 3 | 19 | 19 | 34321 | 29418 | 34321
BR | 3 | 19 | 20 | 34297.2 | 29397.6 | 34297.2
BR | 3 | 19 | 21 | 34203.75 | 29317.5 | 34203.75
BR | 3 | 19 | 22 | 34544.65 | 29609.7 | 34544.65
BR | 3 | 19 | 23 | 34424.6 | 29506.8 | 34424.6
BR | 3 | 19 | 24 | 34413.05 | 29496.9 | 34413.05
BR | 3 | 20 | 1 | 33997.25 | 29140.5 | 33997.25
BR | 3 | 20 | 2 | 32242.7 | 27636.6 | 32242.7
BR | 3 | 20 | 3 | 29822.1 | 25561.8 | 29822.1
BR | 3 | 20 | 4 | 29935.5 | 25659 | 29935.5
BR | 3 | 20 | 5 | 27620.6 | 23674.8 | 27620.6
BR | 3 | 20 | 6 | 26696.95 | 22883.1 | 26696.95
BR | 3 | 20 | 7 | 26454.05 | 22674.9 | 26454.05
BR | 3 | 20 | 8 | 26407.15 | 22634.7 | 26407.15
BR | 3 | 20 | 9 | 26657.75 | 22849.5 | 26657.75
BR | 3 | 20 | 10 | 27667.5 | 23715 | 27667.5
BR | 3 | 20 | 11 | 29753.85 | 25503.3 | 29753.85
BR | 3 | 20 | 12 | 31491.95 | 26993.1 | 31491.95
BR | 3 | 20 | 13 | 33539.8 | 28748.4 | 33539.8
BR | 3 | 20 | 14 | 34024.9 | 29164.2 | 34024.9
BR | 3 | 20 | 15 | 34153 | 29274 | 34153
BR | 3 | 20 | 16 | 34691.65 | 29735.7 | 34691.65
BR | 3 | 20 | 17 | 34690.95 | 29735.1 | 34690.95
BR | 3 | 20 | 18 | 34701.45 | 29744.1 | 34701.45
BR | 3 | 20 | 19 | 34807.15 | 29834.7 | 34807.15
BR | 3 | 20 | 20 | 34875.05 | 29892.9 | 34875.05
BR | 3 | 20 | 21 | 34829.9 | 29854.2 | 34829.9
BR | 3 | 20 | 22 | 34906.2 | 29919.6 | 34906.2
BR | 3 | 20 | 23 | 34675.55 | 29721.9 | 34675.55
BR | 3 | 20 | 24 | 34565.3 | 29627.4 | 34565.3
BR | 3 | 21 | 1 | 34149.85 | 29271.3 | 34149.85
BR | 3 | 21 | 2 | 32773.3 | 28091.4 | 32773.3
BR | 3 | 21 | 3 | 32960.9 | 28252.2 | 32960.9
BR | 3 | 21 | 4 | 31107.3 | 26663.4 | 31107.3
BR | 3 | 21 | 5 | 28494.2 | 24423.6 | 28494.2
BR | 3 | 21 | 6 | 27580.7 | 23640.6 | 27580.7
BR | 3 | 21 | 7 | 27416.55 | 23499.9 | 27416.55
BR | 3 | 21 | 8 | 27416.55 | 23499.9 | 27416.55
BR | 3 | 21 | 9 | 27634.25 | 23686.5 | 27634.25
BR | 3 | 21 | 10 | 28507.85 | 24435.3 | 28507.85
BR | 3 | 21 | 11 | 30326.1 | 25993.8 | 30326.1
BR | 3 | 21 | 12 | 32062.45 | 27482.1 | 32062.45
BR | 3 | 21 | 13 | 33945.1 | 29095.8 | 33945.1
BR | 3 | 21 | 14 | 34366.85 | 29457.3 | 34366.85
BR | 3 | 21 | 15 | 34596.45 | 29654.1 | 34596.45
BR | 3 | 21 | 16 | 34893.25 | 29908.5 | 34893.25
BR | 3 | 21 | 17 | 34892.55 | 29907.9 | 34892.55
BR | 3 | 21 | 18 | 35023.45 | 30020.1 | 35023.45
BR | 3 | 21 | 19 | 34930.35 | 29940.3 | 34930.35
BR | 3 | 21 | 20 | 34996.15 | 29996.7 | 34996.15
BR | 3 | 21 | 21 | 34925.1 | 29935.8 | 34925.1
BR | 3 | 21 | 22 | 35250.25 | 30214.5 | 35250.25
BR | 3 | 21 | 23 | 35073.5 | 30063 | 35073.5
BR | 3 | 21 | 24 | 34727.7 | 29766.6 | 34727.7
BR | 3 | 22 | 1 | 34350.4 | 29443.2 | 34350.4
BR | 3 | 22 | 2 | 33028.45 | 28310.1 | 33028.45
BR | 3 | 22 | 3 | 33216.05 | 28470.9 | 33216.05
BR | 3 | 22 | 4 | 31561.6 | 27052.8 | 31561.6
BR | 3 | 22 | 5 | 28904.75 | 24775.5 | 28904.75
BR | 3 | 22 | 6 | 27951.7 | 23958.6 | 27951.7
BR | 3 | 22 | 7 | 27627.6 | 23680.8 | 27627.6
BR | 3 | 22 | 8 | 27459.6 | 23536.8 | 27459.6
BR | 3 | 22 | 9 | 27676.95 | 23723.1 | 27676.95
BR | 3 | 22 | 10 | 28658.7 | 24564.6 | 28658.7
BR | 3 | 22 | 11 | 30972.9 | 26548.2 | 30972.9
BR | 3 | 22 | 12 | 32856.6 | 28162.8 | 32856.6
BR | 3 | 22 | 13 | 34508.25 | 29578.5 | 34508.25
BR | 3 | 22 | 14 | 34749.05 | 29784.9 | 34749.05
BR | 3 | 22 | 15 | 35024.15 | 30020.7 | 35024.15
BR | 3 | 22 | 16 | 36651.65 | 31415.7 | 36651.65
BR | 3 | 22 | 17 | 36650.95 | 31415.1 | 36650.95
BR | 3 | 22 | 18 | 35634.9 | 30544.2 | 35634.9
BR | 3 | 22 | 19 | 35451.85 | 30387.3 | 35451.85
BR | 3 | 22 | 20 | 35126.7 | 30108.6 | 35126.7
BR | 3 | 22 | 21 | 34845.3 | 29867.4 | 34845.3
BR | 3 | 22 | 22 | 35200.2 | 30171.6 | 35200.2
BR | 3 | 22 | 23 | 34675.55 | 29721.9 | 34675.55
BR | 3 | 22 | 24 | 34696.2 | 29739.6 | 34696.2
BR | 3 | 23 | 1 | 34350.4 | 29443.2 | 34350.4
BR | 3 | 23 | 2 | 33028.45 | 28310.1 | 33028.45
BR | 3 | 23 | 3 | 33305.65 | 28547.7 | 33305.65
BR | 3 | 23 | 4 | 30984.1 | 26557.8 | 30984.1
BR | 3 | 23 | 5 | 28502.25 | 24430.5 | 28502.25
BR | 3 | 23 | 6 | 27533.8 | 23600.4 | 27533.8
BR | 3 | 23 | 7 | 27075.65 | 23207.7 | 27075.65
BR | 3 | 23 | 8 | 26938.8 | 23090.4 | 26938.8
BR | 3 | 23 | 9 | 26876.15 | 23036.7 | 26876.15
BR | 3 | 23 | 10 | 27004.95 | 23147.1 | 27004.95
BR | 3 | 23 | 11 | 26967.5 | 23115 | 26967.5
BR | 3 | 23 | 12 | 27200.6 | 23314.8 | 27200.6
BR | 3 | 23 | 13 | 27641.6 | 23692.8 | 27641.6
BR | 3 | 23 | 14 | 28790.65 | 24677.7 | 28790.65
BR | 3 | 23 | 15 | 29509.9 | 25294.2 | 29509.9
BR | 3 | 23 | 16 | 29683.85 | 25443.3 | 29683.85
BR | 3 | 23 | 17 | 29683.15 | 25442.7 | 29683.15
BR | 3 | 23 | 18 | 29666.35 | 25428.3 | 29666.35
BR | 3 | 23 | 19 | 29752.8 | 25502.4 | 29752.8
BR | 3 | 23 | 20 | 29895.6 | 25624.8 | 29895.6
BR | 3 | 23 | 21 | 30142 | 25836 | 30142
BR | 3 | 23 | 22 | 31052.35 | 26616.3 | 31052.35
BR | 3 | 23 | 23 | 31332 | 26856 | 31332
BR | 3 | 23 | 24 | 31301.9 | 26830.2 | 31301.9
BR | 3 | 24 | 1 | 31118.5 | 26673 | 31118.5
BR | 3 | 24 | 2 | 30705.15 | 26318.7 | 30705.15
BR | 3 | 24 | 3 | 31302.6 | 26830.8 | 31302.6
BR | 3 | 24 | 4 | 30792.65 | 26393.7 | 30792.65
BR | 3 | 24 | 5 | 28212.45 | 24182.1 | 28212.45
BR | 3 | 24 | 6 | 27320.65 | 23417.7 | 27320.65
BR | 3 | 24 | 7 | 26999.7 | 23142.6 | 26999.7
BR | 3 | 24 | 8 | 26938.8 | 23090.4 | 26938.8
BR | 3 | 24 | 9 | 26876.15 | 23036.7 | 26876.15
BR | 3 | 24 | 10 | 26954.2 | 23103.6 | 26954.2
BR | 3 | 24 | 11 | 26430.6 | 22654.8 | 26430.6
BR | 3 | 24 | 12 | 26915 | 23070 | 26915
BR | 3 | 24 | 13 | 27479.55 | 23553.9 | 27479.55
BR | 3 | 24 | 14 | 28716.1 | 24613.8 | 28716.1
BR | 3 | 24 | 15 | 29113 | 24954 | 29113
BR | 3 | 24 | 16 | 29683.85 | 25443.3 | 29683.85
BR | 3 | 24 | 17 | 29683.15 | 25442.7 | 29683.15
BR | 3 | 24 | 18 | 29492.75 | 25279.5 | 29492.75
BR | 3 | 24 | 19 | 29752.8 | 25502.4 | 29752.8
BR | 3 | 24 | 20 | 29721.65 | 25475.7 | 29721.65
BR | 3 | 24 | 21 | 30216.9 | 25900.2 | 30216.9
BR | 3 | 24 | 22 | 31233.3 | 26771.4 | 31233.3
BR | 3 | 24 | 23 | 31332 | 26856 | 31332
BR | 3 | 24 | 24 | 31301.9 | 26830.2 | 31301.9
BR | 3 | 25 | 1 | 31118.5 | 26673 | 31118.5
BR | 3 | 25 | 2 | 30705.15 | 26318.7 | 30705.15
BR | 3 | 25 | 3 | 31294.2 | 26823.6 | 31294.2
BR | 3 | 25 | 4 | 31301.9 | 26830.2 | 31301.9
BR | 3 | 25 | 5 | 28768.25 | 24658.5 | 28768.25
BR | 3 | 25 | 6 | 27836.9 | 23860.2 | 27836.9
BR | 3 | 25 | 7 | 27627.6 | 23680.8 | 27627.6
BR | 3 | 25 | 8 | 27459.6 | 23536.8 | 27459.6
BR | 3 | 25 | 9 | 27676.95 | 23723.1 | 27676.95
BR | 3 | 25 | 10 | 28634.2 | 24543.6 | 28634.2
BR | 3 | 25 | 11 | 30931.6 | 26512.8 | 30931.6
BR | 3 | 25 | 12 | 32518.15 | 27872.7 | 32518.15
BR | 3 | 25 | 13 | 34318.9 | 29416.2 | 34318.9
BR | 3 | 25 | 14 | 34651.4 | 29701.2 | 34651.4
BR | 3 | 25 | 15 | 34857.2 | 29877.6 | 34857.2
BR | 3 | 25 | 16 | 35414.75 | 30355.5 | 35414.75
BR | 3 | 25 | 17 | 35265.3 | 30227.4 | 35265.3
BR | 3 | 25 | 18 | 35128.8 | 30110.4 | 35128.8
BR | 3 | 25 | 19 | 34930.35 | 29940.3 | 34930.35
BR | 3 | 25 | 20 | 34879.95 | 29897.1 | 34879.95
BR | 3 | 25 | 21 | 34829.9 | 29854.2 | 34829.9
BR | 3 | 25 | 22 | 34733.65 | 29771.7 | 34733.65
BR | 3 | 25 | 23 | 34675.55 | 29721.9 | 34675.55
BR | 3 | 25 | 24 | 34565.3 | 29627.4 | 34565.3
BR | 3 | 26 | 1 | 34149.85 | 29271.3 | 34149.85
BR | 3 | 26 | 2 | 32773.3 | 28091.4 | 32773.3
BR | 3 | 26 | 3 | 32960.9 | 28252.2 | 32960.9
BR | 3 | 26 | 4 | 31301.9 | 26830.2 | 31301.9
BR | 3 | 26 | 5 | 28848.05 | 24726.9 | 28848.05
BR | 3 | 26 | 6 | 27915.65 | 23927.7 | 27915.65
BR | 3 | 26 | 7 | 27459.6 | 23536.8 | 27459.6
BR | 3 | 26 | 8 | 27459.6 | 23536.8 | 27459.6
BR | 3 | 26 | 9 | 27634.25 | 23686.5 | 27634.25
BR | 3 | 26 | 10 | 28540.05 | 24462.9 | 28540.05
BR | 3 | 26 | 11 | 30481.85 | 26127.3 | 30481.85
BR | 3 | 26 | 12 | 32471.95 | 27833.1 | 32471.95
BR | 3 | 26 | 13 | 33945.1 | 29095.8 | 33945.1
BR | 3 | 26 | 14 | 34366.85 | 29457.3 | 34366.85
BR | 3 | 26 | 15 | 34691.65 | 29735.7 | 34691.65
BR | 3 | 26 | 16 | 34893.25 | 29908.5 | 34893.25
BR | 3 | 26 | 17 | 35023.45 | 30020.1 | 35023.45
BR | 3 | 26 | 18 | 35023.45 | 30020.1 | 35023.45
BR | 3 | 26 | 19 | 34930.35 | 29940.3 | 34930.35
BR | 3 | 26 | 20 | 34864.9 | 29884.2 | 34864.9
BR | 3 | 26 | 21 | 34734.7 | 29772.6 | 34734.7
BR | 3 | 26 | 22 | 34775.3 | 29807.4 | 34775.3
BR | 3 | 26 | 23 | 34544.65 | 29609.7 | 34544.65
BR | 3 | 26 | 24 | 34565.3 | 29627.4 | 34565.3
BR | 3 | 27 | 1 | 34149.85 | 29271.3 | 34149.85
BR | 3 | 27 | 2 | 32773.3 | 28091.4 | 32773.3
BR | 3 | 27 | 3 | 33064.5 | 28341 | 33064.5
BR | 3 | 27 | 4 | 31168.2 | 26715.6 | 31168.2
BR | 3 | 27 | 5 | 28474.95 | 24407.1 | 28474.95
BR | 3 | 27 | 6 | 27623.75 | 23677.5 | 27623.75
BR | 3 | 27 | 7 | 27416.55 | 23499.9 | 27416.55
BR | 3 | 27 | 8 | 27416.55 | 23499.9 | 27416.55
BR | 3 | 27 | 9 | 27634.25 | 23686.5 | 27634.25
BR | 3 | 27 | 10 | 28540.05 | 24462.9 | 28540.05
BR | 3 | 27 | 11 | 30246.3 | 25925.4 | 30246.3
BR | 3 | 27 | 12 | 31980.9 | 27412.2 | 31980.9
BR | 3 | 27 | 13 | 33857.6 | 29020.8 | 33857.6
BR | 3 | 27 | 14 | 34024.9 | 29164.2 | 34024.9
BR | 3 | 27 | 15 | 34111.7 | 29238.6 | 34111.7
BR | 3 | 27 | 16 | 34691.65 | 29735.7 | 34691.65
BR | 3 | 27 | 17 | 34701.45 | 29744.1 | 34701.45
BR | 3 | 27 | 18 | 34690.95 | 29735.1 | 34690.95
BR | 3 | 27 | 19 | 34583.15 | 29642.7 | 34583.15
BR | 3 | 27 | 20 | 34592.6 | 29650.8 | 34592.6
BR | 3 | 27 | 21 | 34557.6 | 29620.8 | 34557.6
BR | 3 | 27 | 22 | 34544.65 | 29609.7 | 34544.65
BR | 3 | 27 | 23 | 34544.65 | 29609.7 | 34544.65
BR | 3 | 27 | 24 | 34565.3 | 29627.4 | 34565.3
BR | 3 | 28 | 1 | 34149.85 | 29271.3 | 34149.85
BR | 3 | 28 | 2 | 32396.7 | 27768.6 | 32396.7
BR | 3 | 28 | 3 | 31717.35 | 27186.3 | 31717.35
BR | 3 | 28 | 4 | 30841.65 | 26435.7 | 30841.65
BR | 3 | 28 | 5 | 28400.4 | 24343.2 | 28400.4
BR | 3 | 28 | 6 | 27319.6 | 23416.8 | 27319.6
BR | 3 | 28 | 7 | 27035.05 | 23172.9 | 27035.05
BR | 3 | 28 | 8 | 27013 | 23154 | 27013
BR | 3 | 28 | 9 | 27230.7 | 23340.6 | 27230.7
BR | 3 | 28 | 10 | 28158.9 | 24136.2 | 28158.9
BR | 3 | 28 | 11 | 30054.85 | 25761.3 | 30054.85
BR | 3 | 28 | 12 | 31578.75 | 27067.5 | 31578.75
BR | 3 | 28 | 13 | 33596.85 | 28797.3 | 33596.85
BR | 3 | 28 | 14 | 34071.1 | 29203.8 | 34071.1
BR | 3 | 28 | 15 | 34407.1 | 29491.8 | 34407.1
BR | 3 | 28 | 16 | 34789.3 | 29819.4 | 34789.3
BR | 3 | 28 | 17 | 34892.55 | 29907.9 | 34892.55
BR | 3 | 28 | 18 | 34892.55 | 29907.9 | 34892.55
BR | 3 | 28 | 19 | 34826.05 | 29850.9 | 34826.05
BR | 3 | 28 | 20 | 34875.05 | 29892.9 | 34875.05
BR | 3 | 28 | 21 | 34557.6 | 29620.8 | 34557.6
BR | 3 | 28 | 22 | 34544.65 | 29609.7 | 34544.65
BR | 3 | 28 | 23 | 34467.3 | 29543.4 | 34467.3
BR | 3 | 28 | 24 | 34488.3 | 29561.4 | 34488.3
BR | 3 | 29 | 1 | 34072.5 | 29205 | 34072.5
BR | 3 | 29 | 2 | 32354 | 27732 | 32354
BR | 3 | 29 | 3 | 31571.75 | 27061.5 | 31571.75
BR | 3 | 29 | 4 | 30809.1 | 26407.8 | 30809.1
BR | 3 | 29 | 5 | 28138.95 | 24119.1 | 28138.95
BR | 3 | 29 | 6 | 27199.55 | 23313.9 | 27199.55
BR | 3 | 29 | 7 | 26914.65 | 23069.7 | 26914.65
BR | 3 | 29 | 8 | 26914.65 | 23069.7 | 26914.65
BR | 3 | 29 | 9 | 27052.9 | 23188.2 | 27052.9
BR | 3 | 29 | 10 | 27974.8 | 23978.4 | 27974.8
BR | 3 | 29 | 11 | 29979.6 | 25696.8 | 29979.6
BR | 3 | 29 | 12 | 31491.95 | 26993.1 | 31491.95
BR | 3 | 29 | 13 | 33539.8 | 28748.4 | 33539.8
BR | 3 | 29 | 14 | 33894.35 | 29052.3 | 33894.35
BR | 3 | 29 | 15 | 34065.5 | 29199 | 34065.5
BR | 3 | 29 | 16 | 34407.1 | 29491.8 | 34407.1
BR | 3 | 29 | 17 | 34545.7 | 29610.6 | 34545.7
BR | 3 | 29 | 18 | 34545.7 | 29610.6 | 34545.7
BR | 3 | 29 | 19 | 34583.15 | 29642.7 | 34583.15
BR | 3 | 29 | 20 | 34592.6 | 29650.8 | 34592.6
BR | 3 | 29 | 21 | 34303.5 | 29403 | 34303.5
BR | 3 | 29 | 22 | 34544.65 | 29609.7 | 34544.65
BR | 3 | 29 | 23 | 34424.6 | 29506.8 | 34424.6
BR | 3 | 29 | 24 | 34445.25 | 29524.5 | 34445.25
BR | 3 | 30 | 1 | 34029.45 | 29168.1 | 34029.45
BR | 3 | 30 | 2 | 32274.9 | 27664.2 | 32274.9
BR | 3 | 30 | 3 | 30634.1 | 26257.8 | 30634.1
BR | 3 | 30 | 4 | 30216.9 | 25900.2 | 30216.9
BR | 3 | 30 | 5 | 27734.35 | 23772.3 | 27734.35
BR | 3 | 30 | 6 | 26809.65 | 22979.7 | 26809.65
BR | 3 | 30 | 7 | 26488.7 | 22704.6 | 26488.7
BR | 3 | 30 | 8 | 26223.05 | 22476.9 | 26223.05
BR | 3 | 30 | 9 | 25924.15 | 22220.7 | 25924.15
BR | 3 | 30 | 10 | 26033.35 | 22314.3 | 26033.35
BR | 3 | 30 | 11 | 26148.85 | 22413.3 | 26148.85
BR | 3 | 30 | 12 | 26213.95 | 22469.1 | 26213.95
BR | 3 | 30 | 13 | 27142.5 | 23265 | 27142.5
BR | 3 | 30 | 14 | 28487.55 | 24417.9 | 28487.55
BR | 3 | 30 | 15 | 28988.05 | 24846.9 | 28988.05
BR | 3 | 30 | 16 | 29346.8 | 25154.4 | 29346.8
BR | 3 | 30 | 17 | 29509.2 | 25293.6 | 29509.2
BR | 3 | 30 | 18 | 29492.75 | 25279.5 | 29492.75
BR | 3 | 30 | 19 | 29250.55 | 25071.9 | 29250.55
BR | 3 | 30 | 20 | 29320.55 | 25131.9 | 29320.55
BR | 3 | 30 | 21 | 30091.95 | 25793.1 | 30091.95
BR | 3 | 30 | 22 | 30952.6 | 26530.8 | 30952.6
BR | 3 | 30 | 23 | 31345.3 | 26867.4 | 31345.3
BR | 3 | 30 | 24 | 31315.2 | 26841.6 | 31315.2
BR | 3 | 31 | 1 | 31131.8 | 26684.4 | 31131.8
BR | 3 | 31 | 2 | 30378.25 | 26038.5 | 30378.25
BR | 3 | 31 | 3 | 29422.75 | 25219.5 | 29422.75
BR | 3 | 31 | 4 | 30623.6 | 26248.8 | 30623.6
BR | 3 | 31 | 5 | 27952.4 | 23959.2 | 27952.4
BR | 3 | 31 | 6 | 26940.55 | 23091.9 | 26940.55
BR | 3 | 31 | 7 | 26521.25 | 22732.5 | 26521.25
BR | 3 | 31 | 8 | 26460 | 22680 | 26460
BR | 3 | 31 | 9 | 26397.35 | 22626.3 | 26397.35
BR | 3 | 31 | 10 | 26481.7 | 22698.6 | 26481.7
BR | 3 | 31 | 11 | 26285.7 | 22530.6 | 26285.7
BR | 3 | 31 | 12 | 26335.05 | 22572.9 | 26335.05
BR | 3 | 31 | 13 | 27314 | 23412 | 27314
BR | 3 | 31 | 14 | 28666.05 | 24570.9 | 28666.05
BR | 3 | 31 | 15 | 29038.1 | 24889.8 | 29038.1
BR | 3 | 31 | 16 | 29683.85 | 25443.3 | 29683.85
BR | 3 | 31 | 17 | 29683.15 | 25442.7 | 29683.15
BR | 3 | 31 | 18 | 29872.15 | 25604.7 | 29872.15
BR | 3 | 31 | 19 | 29958.6 | 25678.8 | 29958.6
BR | 3 | 31 | 20 | 29895.6 | 25624.8 | 29895.6
BR | 3 | 31 | 21 | 30543.1 | 26179.8 | 30543.1
BR | 3 | 31 | 22 | 31233.3 | 26771.4 | 31233.3
BR | 3 | 31 | 23 | 31332 | 26856 | 31332
BR | 3 | 31 | 24 | 31301.9 | 26830.2 | 31301.9
BR | 4 | 1 | 1 | 31118.5 | 26673 | 31118.5
BR | 4 | 1 | 2 | 30705.15 | 26318.7 | 30705.15
BR | 4 | 1 | 3 | 31212.65 | 26753.7 | 31212.65
BR | 4 | 1 | 4 | 30173.15 | 25862.7 | 30173.15
BR | 4 | 1 | 5 | 27632.15 | 23684.7 | 27632.15
BR | 4 | 1 | 6 | 26995.85 | 23139.3 | 26995.85
BR | 4 | 1 | 7 | 26839.4 | 23005.2 | 26839.4
BR | 4 | 1 | 8 | 26685.75 | 22873.5 | 26685.75
BR | 4 | 1 | 9 | 27106.1 | 23233.8 | 27106.1
BR | 4 | 1 | 10 | 28062.65 | 24053.7 | 28062.65
BR | 4 | 1 | 11 | 30198 | 25884 | 30198
BR | 4 | 1 | 12 | 32000.15 | 27428.7 | 32000.15
BR | 4 | 1 | 13 | 33995.15 | 29138.7 | 33995.15
BR | 4 | 1 | 14 | 34343.4 | 29437.2 | 34343.4
BR | 4 | 1 | 15 | 33899.6 | 29056.8 | 33899.6
BR | 4 | 1 | 16 | 34236.65 | 29345.7 | 34236.65
BR | 4 | 1 | 17 | 34476.75 | 29551.5 | 34476.75
BR | 4 | 1 | 18 | 34520.5 | 29589 | 34520.5
BR | 4 | 1 | 19 | 34514.2 | 29583.6 | 34514.2
BR | 4 | 1 | 20 | 34580.35 | 29640.3 | 34580.35
BR | 4 | 1 | 21 | 33966.8 | 29114.4 | 33966.8
BR | 4 | 1 | 22 | 34867 | 29886 | 34867
BR | 4 | 1 | 23 | 34704.6 | 29746.8 | 34704.6
BR | 4 | 1 | 24 | 34663.65 | 29711.7 | 34663.65
BR | 4 | 2 | 1 | 34323.8 | 29420.4 | 34323.8
BR | 4 | 2 | 2 | 33221.65 | 28475.7 | 33221.65
BR | 4 | 2 | 3 | 33558.35 | 28764.3 | 33558.35
BR | 4 | 2 | 4 | 30704.1 | 26317.8 | 30704.1
BR | 4 | 2 | 5 | 28045.85 | 24039.3 | 28045.85
BR | 4 | 2 | 6 | 27141.1 | 23263.8 | 27141.1
BR | 4 | 2 | 7 | 26932.15 | 23084.7 | 26932.15
BR | 4 | 2 | 8 | 26742.1 | 22921.8 | 26742.1
BR | 4 | 2 | 9 | 27118 | 23244 | 27118
BR | 4 | 2 | 10 | 28083.3 | 24071.4 | 28083.3
BR | 4 | 2 | 11 | 30720.9 | 26332.2 | 30720.9
BR | 4 | 2 | 12 | 32510.45 | 27866.1 | 32510.45
BR | 4 | 2 | 13 | 34274.45 | 29378.1 | 34274.45
BR | 4 | 2 | 14 | 34001.1 | 29143.8 | 34001.1
BR | 4 | 2 | 15 | 33899.6 | 29056.8 | 33899.6
BR | 4 | 2 | 16 | 34015.8 | 29156.4 | 34015.8
BR | 4 | 2 | 17 | 34015.1 | 29155.8 | 34015.1
BR | 4 | 2 | 18 | 34015.1 | 29155.8 | 34015.1
BR | 4 | 2 | 19 | 33854.1 | 29017.8 | 33854.1
BR | 4 | 2 | 20 | 34002.5 | 29145 | 34002.5
BR | 4 | 2 | 21 | 34530.65 | 29597.7 | 34530.65
BR | 4 | 2 | 22 | 34851.95 | 29873.1 | 34851.95
BR | 4 | 2 | 23 | 34620.6 | 29674.8 | 34620.6
BR | 4 | 2 | 24 | 34641.25 | 29692.5 | 34641.25
BR | 4 | 3 | 1 | 34219.5 | 29331 | 34219.5
BR | 4 | 3 | 2 | 32946.55 | 28239.9 | 32946.55
BR | 4 | 3 | 3 | 32864.3 | 28169.4 | 32864.3
BR | 4 | 3 | 4 | 30242.8 | 25922.4 | 30242.8
BR | 4 | 3 | 5 | 27659.8 | 23708.4 | 27659.8
BR | 4 | 3 | 6 | 27028.4 | 23167.2 | 27028.4
BR | 4 | 3 | 7 | 26906.95 | 23063.1 | 26906.95
BR | 4 | 3 | 8 | 26815.95 | 22985.1 | 26815.95
BR | 4 | 3 | 9 | 27084.05 | 23214.9 | 27084.05
BR | 4 | 3 | 10 | 28083.3 | 24071.4 | 28083.3
BR | 4 | 3 | 11 | 30334.15 | 26000.7 | 30334.15
BR | 4 | 3 | 12 | 32214 | 27612 | 32214
BR | 4 | 3 | 13 | 33865.3 | 29027.4 | 33865.3
BR | 4 | 3 | 14 | 34136.55 | 29259.9 | 34136.55
BR | 4 | 3 | 15 | 34360.55 | 29451.9 | 34360.55
BR | 4 | 3 | 16 | 33899.6 | 29056.8 | 33899.6
BR | 4 | 3 | 17 | 33816.65 | 28985.7 | 33816.65
BR | 4 | 3 | 18 | 34015.1 | 29155.8 | 34015.1
BR | 4 | 3 | 19 | 33904.15 | 29060.7 | 33904.15
BR | 4 | 3 | 20 | 34002.5 | 29145 | 34002.5
BR | 4 | 3 | 21 | 34402.9 | 29488.2 | 34402.9
BR | 4 | 3 | 22 | 34851.95 | 29873.1 | 34851.95
BR | 4 | 3 | 23 | 34704.6 | 29746.8 | 34704.6
BR | 4 | 3 | 24 | 34663.65 | 29711.7 | 34663.65
BR | 4 | 4 | 1 | 34331.85 | 29427.3 | 34331.85
BR | 4 | 4 | 2 | 33221.65 | 28475.7 | 33221.65
BR | 4 | 4 | 3 | 33173.35 | 28434.3 | 33173.35
BR | 4 | 4 | 4 | 30667.7 | 26286.6 | 30667.7
BR | 4 | 4 | 5 | 27825 | 23850 | 27825
BR | 4 | 4 | 6 | 27017.2 | 23157.6 | 27017.2
BR | 4 | 4 | 7 | 26906.95 | 23063.1 | 26906.95
BR | 4 | 4 | 8 | 26859 | 23022 | 26859
BR | 4 | 4 | 9 | 27084.05 | 23214.9 | 27084.05
BR | 4 | 4 | 10 | 28040.25 | 24034.5 | 28040.25
BR | 4 | 4 | 11 | 30419.55 | 26073.9 | 30419.55
BR | 4 | 4 | 12 | 32223.8 | 27620.4 | 32223.8
BR | 4 | 4 | 13 | 34179.25 | 29296.5 | 34179.25
BR | 4 | 4 | 14 | 34001.1 | 29143.8 | 34001.1
BR | 4 | 4 | 15 | 33877.9 | 29038.2 | 33877.9
BR | 4 | 4 | 16 | 34236.65 | 29345.7 | 34236.65
BR | 4 | 4 | 17 | 34476.75 | 29551.5 | 34476.75
BR | 4 | 4 | 18 | 34235.95 | 29345.1 | 34235.95
BR | 4 | 4 | 19 | 34273.4 | 29377.2 | 34273.4
BR | 4 | 4 | 20 | 34118.7 | 29244.6 | 34118.7
BR | 4 | 4 | 21 | 33977.65 | 29123.7 | 33977.65
BR | 4 | 4 | 22 | 34696.55 | 29739.9 | 34696.55
BR | 4 | 4 | 23 | 34978.65 | 29981.7 | 34978.65
BR | 4 | 4 | 24 | 34837.6 | 29860.8 | 34837.6
BR | 4 | 5 | 1 | 34539.4 | 29605.2 | 34539.4
BR | 4 | 5 | 2 | 33270.65 | 28517.7 | 33270.65
BR | 4 | 5 | 3 | 33701.5 | 28887 | 33701.5
BR | 4 | 5 | 4 | 31169.6 | 26716.8 | 31169.6
BR | 4 | 5 | 5 | 28268.45 | 24230.1 | 28268.45
BR | 4 | 5 | 6 | 27480.6 | 23554.8 | 27480.6
BR | 4 | 5 | 7 | 27353.2 | 23445.6 | 27353.2
BR | 4 | 5 | 8 | 27127.1 | 23251.8 | 27127.1
BR | 4 | 5 | 9 | 27819.75 | 23845.5 | 27819.75
BR | 4 | 5 | 10 | 28669.9 | 24574.2 | 28669.9
BR | 4 | 5 | 11 | 30724.75 | 26335.5 | 30724.75
BR | 4 | 5 | 12 | 32386.55 | 27759.9 | 32386.55
BR | 4 | 5 | 13 | 34182.75 | 29299.5 | 34182.75
BR | 4 | 5 | 14 | 34248.2 | 29355.6 | 34248.2
BR | 4 | 5 | 15 | 34265.35 | 29370.3 | 34265.35
BR | 4 | 5 | 16 | 34360.55 | 29451.9 | 34360.55
BR | 4 | 5 | 17 | 34359.85 | 29451.3 | 34359.85
BR | 4 | 5 | 18 | 34359.85 | 29451.3 | 34359.85
BR | 4 | 5 | 19 | 34302.1 | 29401.8 | 34302.1
BR | 4 | 5 | 20 | 34533.8 | 29600.4 | 34533.8
BR | 4 | 5 | 21 | 34530.65 | 29597.7 | 34530.65
BR | 4 | 5 | 22 | 34851.95 | 29873.1 | 34851.95
BR | 4 | 5 | 23 | 34678 | 29724 | 34678
BR | 4 | 5 | 24 | 34622 | 29676 | 34622
BR | 4 | 6 | 1 | 34323.8 | 29420.4 | 34323.8
BR | 4 | 6 | 2 | 33210.8 | 28466.4 | 33210.8
BR | 4 | 6 | 3 | 33558.35 | 28764.3 | 33558.35
BR | 4 | 6 | 4 | 29896.3 | 25625.4 | 29896.3
BR | 4 | 6 | 5 | 27307.35 | 23406.3 | 27307.35
BR | 4 | 6 | 6 | 26336.8 | 22574.4 | 26336.8
BR | 4 | 6 | 7 | 25924.5 | 22221 | 25924.5
BR | 4 | 6 | 8 | 25827.55 | 22137.9 | 25827.55
BR | 4 | 6 | 9 | 25891.95 | 22193.1 | 25891.95
BR | 4 | 6 | 10 | 26003.6 | 22288.8 | 26003.6
BR | 4 | 6 | 11 | 26312.3 | 22553.4 | 26312.3
BR | 4 | 6 | 12 | 26587.4 | 22789.2 | 26587.4
BR | 4 | 6 | 13 | 26565.7 | 22770.6 | 26565.7
BR | 4 | 6 | 14 | 27759.55 | 23793.9 | 27759.55
BR | 4 | 6 | 15 | 28157.85 | 24135.3 | 28157.85
BR | 4 | 6 | 16 | 28600.25 | 24514.5 | 28600.25
BR | 4 | 6 | 17 | 28599.55 | 24513.9 | 28599.55
BR | 4 | 6 | 18 | 28647.15 | 24554.7 | 28647.15
BR | 4 | 6 | 19 | 28733.6 | 24628.8 | 28733.6
BR | 4 | 6 | 20 | 28876.4 | 24751.2 | 28876.4
BR | 4 | 6 | 21 | 29403.15 | 25202.7 | 29403.15
BR | 4 | 6 | 22 | 30562 | 26196 | 30562
BR | 4 | 6 | 23 | 30984.1 | 26557.8 | 30984.1
BR | 4 | 6 | 24 | 30862.65 | 26453.7 | 30862.65
BR | 4 | 7 | 1 | 30637.6 | 26260.8 | 30637.6
BR | 4 | 7 | 2 | 30024.05 | 25734.9 | 30024.05
BR | 4 | 7 | 3 | 30857.75 | 26449.5 | 30857.75
BR | 4 | 7 | 4 | 29896.3 | 25625.4 | 29896.3
BR | 4 | 7 | 5 | 26976.95 | 23123.1 | 26976.95
BR | 4 | 7 | 6 | 26247.9 | 22498.2 | 26247.9
BR | 4 | 7 | 7 | 25915.4 | 22213.2 | 25915.4
BR | 4 | 7 | 8 | 25944.45 | 22238.1 | 25944.45
BR | 4 | 7 | 9 | 25925.55 | 22221.9 | 25925.55
BR | 4 | 7 | 10 | 26003.6 | 22288.8 | 26003.6
BR | 4 | 7 | 11 | 26312.3 | 22553.4 | 26312.3
BR | 4 | 7 | 12 | 26548.55 | 22755.9 | 26548.55
BR | 4 | 7 | 13 | 26565.7 | 22770.6 | 26565.7
BR | 4 | 7 | 14 | 27632.85 | 23685.3 | 27632.85
BR | 4 | 7 | 15 | 28157.85 | 24135.3 | 28157.85
BR | 4 | 7 | 16 | 28600.25 | 24514.5 | 28600.25
BR | 4 | 7 | 17 | 28599.55 | 24513.9 | 28599.55
BR | 4 | 7 | 18 | 28647.15 | 24554.7 | 28647.15
BR | 4 | 7 | 19 | 28733.6 | 24628.8 | 28733.6
BR | 4 | 7 | 20 | 28639.45 | 24548.1 | 28639.45
BR | 4 | 7 | 21 | 29255.45 | 25076.1 | 29255.45
BR | 4 | 7 | 22 | 30487.45 | 26132.1 | 30487.45
BR | 4 | 7 | 23 | 30888.55 | 26475.9 | 30888.55
BR | 4 | 7 | 24 | 30862.65 | 26453.7 | 30862.65
BR | 4 | 8 | 1 | 30656.85 | 26277.3 | 30656.85
BR | 4 | 8 | 2 | 30042.95 | 25751.1 | 30042.95
BR | 4 | 8 | 3 | 30399.25 | 26056.5 | 30399.25
BR | 4 | 8 | 4 | 30446.5 | 26097 | 30446.5
BR | 4 | 8 | 5 | 27745.2 | 23781.6 | 27745.2
BR | 4 | 8 | 6 | 27017.2 | 23157.6 | 27017.2
BR | 4 | 8 | 7 | 26808.25 | 22978.5 | 26808.25
BR | 4 | 8 | 8 | 26850.25 | 23014.5 | 26850.25
BR | 4 | 8 | 9 | 27093.15 | 23222.7 | 27093.15
BR | 4 | 8 | 10 | 28049.7 | 24042.6 | 28049.7
BR | 4 | 8 | 11 | 30501.45 | 26144.1 | 30501.45
BR | 4 | 8 | 12 | 32231.85 | 27627.3 | 32231.85
BR | 4 | 8 | 13 | 34067.6 | 29200.8 | 34067.6
BR | 4 | 8 | 14 | 34343.4 | 29437.2 | 34343.4
BR | 4 | 8 | 15 | 34018.25 | 29158.5 | 34018.25
BR | 4 | 8 | 16 | 34015.8 | 29156.4 | 34015.8
BR | 4 | 8 | 17 | 33816.65 | 28985.7 | 33816.65
BR | 4 | 8 | 18 | 33816.65 | 28985.7 | 33816.65
BR | 4 | 8 | 19 | 33936.35 | 29088.3 | 33936.35
BR | 4 | 8 | 20 | 34354.25 | 29446.5 | 34354.25
BR | 4 | 8 | 21 | 34435.45 | 29516.1 | 34435.45
BR | 4 | 8 | 22 | 34636.35 | 29688.3 | 34636.35
BR | 4 | 8 | 23 | 34614.65 | 29669.7 | 34614.65
BR | 4 | 8 | 24 | 34635.3 | 29687.4 | 34635.3
BR | 4 | 9 | 1 | 34219.5 | 29331 | 34219.5
BR | 4 | 9 | 2 | 32946.55 | 28239.9 | 32946.55
BR | 4 | 9 | 3 | 32864.3 | 28169.4 | 32864.3
BR | 4 | 9 | 4 | 30173.15 | 25862.7 | 30173.15
BR | 4 | 9 | 5 | 27675.2 | 23721.6 | 27675.2
BR | 4 | 9 | 6 | 27028.4 | 23167.2 | 27028.4
BR | 4 | 9 | 7 | 26831.7 | 22998.6 | 26831.7
BR | 4 | 9 | 8 | 26783.75 | 22957.5 | 26783.75
BR | 4 | 9 | 9 | 27051.5 | 23187 | 27051.5
BR | 4 | 9 | 10 | 28062.65 | 24053.7 | 28062.65
BR | 4 | 9 | 11 | 30019.5 | 25731 | 30019.5
BR | 4 | 9 | 12 | 31918.6 | 27358.8 | 31918.6
BR | 4 | 9 | 13 | 33865.3 | 29027.4 | 33865.3
BR | 4 | 9 | 14 | 34136.55 | 29259.9 | 34136.55
BR | 4 | 9 | 15 | 34265.35 | 29370.3 | 34265.35
BR | 4 | 9 | 16 | 33899.6 | 29056.8 | 33899.6
BR | 4 | 9 | 17 | 34017.55 | 29157.9 | 34017.55
BR | 4 | 9 | 18 | 34193.95 | 29309.1 | 34193.95
BR | 4 | 9 | 19 | 34407.8 | 29492.4 | 34407.8
BR | 4 | 9 | 20 | 34438.6 | 29518.8 | 34438.6
BR | 4 | 9 | 21 | 34336.4 | 29431.2 | 34336.4
BR | 4 | 9 | 22 | 34614.65 | 29669.7 | 34614.65
BR | 4 | 9 | 23 | 34614.65 | 29669.7 | 34614.65
BR | 4 | 9 | 24 | 34635.3 | 29687.4 | 34635.3
BR | 4 | 10 | 1 | 34219.5 | 29331 | 34219.5
BR | 4 | 10 | 2 | 32843.3 | 28151.4 | 32843.3
BR | 4 | 10 | 3 | 32864.3 | 28169.4 | 32864.3
BR | 4 | 10 | 4 | 30173.15 | 25862.7 | 30173.15
BR | 4 | 10 | 5 | 27675.2 | 23721.6 | 27675.2
BR | 4 | 10 | 6 | 27028.4 | 23167.2 | 27028.4
BR | 4 | 10 | 7 | 26831.7 | 22998.6 | 26831.7
BR | 4 | 10 | 8 | 26673.15 | 22862.7 | 26673.15
BR | 4 | 10 | 9 | 27211.8 | 23324.4 | 27211.8
BR | 4 | 10 | 10 | 28008.05 | 24006.9 | 28008.05
BR | 4 | 10 | 11 | 29951.6 | 25672.8 | 29951.6
BR | 4 | 10 | 12 | 31474.45 | 26978.1 | 31474.45
BR | 4 | 10 | 13 | 33601.05 | 28800.9 | 33601.05
BR | 4 | 10 | 14 | 33955.25 | 29104.5 | 33955.25
BR | 4 | 10 | 15 | 33982.2 | 29127.6 | 33982.2
BR | 4 | 10 | 16 | 34153.7 | 29274.6 | 34153.7
BR | 4 | 10 | 17 | 34292.3 | 29393.4 | 34292.3
BR | 4 | 10 | 18 | 34153 | 29274 | 34153
BR | 4 | 10 | 19 | 34060.6 | 29194.8 | 34060.6
BR | 4 | 10 | 20 | 34167.7 | 29286.6 | 34167.7
BR | 4 | 10 | 21 | 34164.9 | 29284.2 | 34164.9
BR | 4 | 10 | 22 | 34614.65 | 29669.7 | 34614.65
BR | 4 | 10 | 23 | 34614.65 | 29669.7 | 34614.65
BR | 4 | 10 | 24 | 34635.3 | 29687.4 | 34635.3
BR | 4 | 11 | 1 | 34142.5 | 29265 | 34142.5
BR | 4 | 11 | 2 | 32466.7 | 27828.6 | 32466.7
BR | 4 | 11 | 3 | 31620.75 | 27103.5 | 31620.75
BR | 4 | 11 | 4 | 30130.45 | 25826.1 | 30130.45
BR | 4 | 11 | 5 | 27632.15 | 23684.7 | 27632.15
BR | 4 | 11 | 6 | 26995.85 | 23139.3 | 26995.85
BR | 4 | 11 | 7 | 26831.7 | 22998.6 | 26831.7
BR | 4 | 11 | 8 | 26783.75 | 22957.5 | 26783.75
BR | 4 | 11 | 9 | 27211.8 | 23324.4 | 27211.8
BR | 4 | 11 | 10 | 28040.25 | 24034.5 | 28040.25
BR | 4 | 11 | 11 | 29975.4 | 25693.2 | 29975.4
BR | 4 | 11 | 12 | 31876.25 | 27322.5 | 31876.25
BR | 4 | 11 | 13 | 33861.45 | 29024.1 | 33861.45
BR | 4 | 11 | 14 | 34085.1 | 29215.8 | 34085.1
BR | 4 | 11 | 15 | 34265.35 | 29370.3 | 34265.35
BR | 4 | 11 | 16 | 33899.6 | 29056.8 | 33899.6
BR | 4 | 11 | 17 | 33898.9 | 29056.2 | 33898.9
BR | 4 | 11 | 18 | 33898.9 | 29056.2 | 33898.9
BR | 4 | 11 | 19 | 33936.35 | 29088.3 | 33936.35
BR | 4 | 11 | 20 | 34002.5 | 29145 | 34002.5
BR | 4 | 11 | 21 | 34540.8 | 29606.4 | 34540.8
BR | 4 | 11 | 22 | 34851.95 | 29873.1 | 34851.95
BR | 4 | 11 | 23 | 34620.6 | 29674.8 | 34620.6
BR | 4 | 11 | 24 | 34599.95 | 29657.1 | 34599.95
BR | 4 | 12 | 1 | 34219.5 | 29331 | 34219.5
BR | 4 | 12 | 2 | 33098.45 | 28370.1 | 33098.45
BR | 4 | 12 | 3 | 32864.3 | 28169.4 | 32864.3
BR | 4 | 12 | 4 | 30366.7 | 26028.6 | 30366.7
BR | 4 | 12 | 5 | 27621.3 | 23675.4 | 27621.3
BR | 4 | 12 | 6 | 27028.4 | 23167.2 | 27028.4
BR | 4 | 12 | 7 | 26863.9 | 23026.2 | 26863.9
BR | 4 | 12 | 8 | 26815.95 | 22985.1 | 26815.95
BR | 4 | 12 | 9 | 27084.05 | 23214.9 | 27084.05
BR | 4 | 12 | 10 | 28040.25 | 24034.5 | 28040.25
BR | 4 | 12 | 11 | 30419.55 | 26073.9 | 30419.55
BR | 4 | 12 | 12 | 32223.8 | 27620.4 | 32223.8
BR | 4 | 12 | 13 | 34179.25 | 29296.5 | 34179.25
BR | 4 | 12 | 14 | 34064.1 | 29197.8 | 34064.1
BR | 4 | 12 | 15 | 33899.6 | 29056.8 | 33899.6
BR | 4 | 12 | 16 | 34236.65 | 29345.7 | 34236.65
BR | 4 | 12 | 17 | 34015.1 | 29155.8 | 34015.1
BR | 4 | 12 | 18 | 34235.95 | 29345.1 | 34235.95
BR | 4 | 12 | 19 | 34273.4 | 29377.2 | 34273.4
BR | 4 | 12 | 20 | 34339.2 | 29433.6 | 34339.2
BR | 4 | 12 | 21 | 34115.55 | 29241.9 | 34115.55
BR | 4 | 12 | 22 | 34633.55 | 29685.9 | 34633.55
BR | 4 | 12 | 23 | 34951 | 29958 | 34951
BR | 4 | 12 | 24 | 34837.6 | 29860.8 | 34837.6
BR | 4 | 13 | 1 | 34539.4 | 29605.2 | 34539.4
BR | 4 | 13 | 2 | 33270.65 | 28517.7 | 33270.65
BR | 4 | 13 | 3 | 33701.5 | 28887 | 33701.5
BR | 4 | 13 | 4 | 30382.8 | 26042.4 | 30382.8
BR | 4 | 13 | 5 | 27677.65 | 23723.7 | 27677.65
BR | 4 | 13 | 6 | 26451.6 | 22672.8 | 26451.6
BR | 4 | 13 | 7 | 26004.3 | 22289.4 | 26004.3
BR | 4 | 13 | 8 | 25916.1 | 22213.8 | 25916.1
BR | 4 | 13 | 9 | 26200.65 | 22457.7 | 26200.65
BR | 4 | 13 | 10 | 26278.7 | 22524.6 | 26278.7
BR | 4 | 13 | 11 | 26555.9 | 22762.2 | 26555.9
BR | 4 | 13 | 12 | 26548.55 | 22755.9 | 26548.55
BR | 4 | 13 | 13 | 26635.35 | 22830.3 | 26635.35
BR | 4 | 13 | 14 | 27602.75 | 23659.5 | 27602.75
BR | 4 | 13 | 15 | 27820.8 | 23846.4 | 27820.8
BR | 4 | 13 | 16 | 27983.9 | 23986.2 | 27983.9
BR | 4 | 13 | 17 | 27983.2 | 23985.6 | 27983.2
BR | 4 | 13 | 18 | 27868.05 | 23886.9 | 27868.05
BR | 4 | 13 | 19 | 27972.35 | 23976.3 | 27972.35
BR | 4 | 13 | 20 | 28185.15 | 24158.7 | 28185.15
BR | 4 | 13 | 21 | 29076.95 | 24923.1 | 29076.95
BR | 4 | 13 | 22 | 30443 | 26094 | 30443
BR | 4 | 13 | 23 | 30870 | 26460 | 30870
BR | 4 | 13 | 24 | 30853.55 | 26445.9 | 30853.55
BR | 4 | 14 | 1 | 30670.15 | 26288.7 | 30670.15
BR | 4 | 14 | 2 | 29716.4 | 25471.2 | 29716.4
BR | 4 | 14 | 3 | 29389.15 | 25190.7 | 29389.15
BR | 4 | 14 | 4 | 29311.1 | 25123.8 | 29311.1
BR | 4 | 14 | 5 | 26918.5 | 23073 | 26918.5
BR | 4 | 14 | 6 | 26052.6 | 22330.8 | 26052.6
BR | 4 | 14 | 7 | 25764.9 | 22084.2 | 25764.9
BR | 4 | 14 | 8 | 25694.9 | 22024.2 | 25694.9
BR | 4 | 14 | 9 | 25828.6 | 22138.8 | 25828.6
BR | 4 | 14 | 10 | 25906.65 | 22205.7 | 25906.65
BR | 4 | 14 | 11 | 25697.35 | 22026.3 | 25697.35
BR | 4 | 14 | 12 | 25625.6 | 21964.8 | 25625.6
BR | 4 | 14 | 13 | 26271.35 | 22518.3 | 26271.35
BR | 4 | 14 | 14 | 27605.2 | 23661.6 | 27605.2
BR | 4 | 14 | 15 | 27841.45 | 23864.1 | 27841.45
BR | 4 | 14 | 16 | 27850.55 | 23871.9 | 27850.55
BR | 4 | 14 | 17 | 27849.85 | 23871.3 | 27849.85
BR | 4 | 14 | 18 | 27897.45 | 23912.1 | 27897.45
BR | 4 | 14 | 19 | 27983.9 | 23986.2 | 27983.9
BR | 4 | 14 | 20 | 28197.05 | 24168.9 | 28197.05
BR | 4 | 14 | 21 | 29006.6 | 24862.8 | 29006.6
BR | 4 | 14 | 22 | 30456.3 | 26105.4 | 30456.3
BR | 4 | 14 | 23 | 30895.9 | 26482.2 | 30895.9
BR | 4 | 14 | 24 | 30866.15 | 26456.7 | 30866.15
BR | 4 | 15 | 1 | 30682.75 | 26299.5 | 30682.75
BR | 4 | 15 | 2 | 29669.85 | 25431.3 | 29669.85
BR | 4 | 15 | 3 | 27751.15 | 23786.7 | 27751.15
BR | 4 | 15 | 4 | 29176.7 | 25008.6 | 29176.7
BR | 4 | 15 | 5 | 26974.5 | 23121 | 26974.5
BR | 4 | 15 | 6 | 26424.3 | 22649.4 | 26424.3
BR | 4 | 15 | 7 | 26239.85 | 22491.3 | 26239.85
BR | 4 | 15 | 8 | 26061 | 22338 | 26061
BR | 4 | 15 | 9 | 26280.8 | 22526.4 | 26280.8
BR | 4 | 15 | 10 | 27338.15 | 23432.7 | 27338.15
BR | 4 | 15 | 11 | 29536.15 | 25316.7 | 29536.15
BR | 4 | 15 | 12 | 31389.75 | 26905.5 | 31389.75
BR | 4 | 15 | 13 | 33335.75 | 28573.5 | 33335.75
BR | 4 | 15 | 14 | 33955.25 | 29104.5 | 33955.25
BR | 4 | 15 | 15 | 33937.05 | 29088.9 | 33937.05
BR | 4 | 15 | 16 | 34153.7 | 29274.6 | 34153.7
BR | 4 | 15 | 17 | 34153 | 29274 | 34153
BR | 4 | 15 | 18 | 34292.3 | 29393.4 | 34292.3
BR | 4 | 15 | 19 | 34329.75 | 29425.5 | 34329.75
BR | 4 | 15 | 20 | 34442.1 | 29521.8 | 34442.1
BR | 4 | 15 | 21 | 34336.4 | 29431.2 | 34336.4
BR | 4 | 15 | 22 | 34614.65 | 29669.7 | 34614.65
BR | 4 | 15 | 23 | 34537.3 | 29603.4 | 34537.3
BR | 4 | 15 | 24 | 34482.7 | 29556.6 | 34482.7
BR | 4 | 16 | 1 | 34079.85 | 29211.3 | 34079.85
BR | 4 | 16 | 2 | 32325.3 | 27707.4 | 32325.3
BR | 4 | 16 | 3 | 29678.25 | 25438.5 | 29678.25
BR | 4 | 16 | 4 | 28998.55 | 24855.9 | 28998.55
BR | 4 | 16 | 5 | 26800.55 | 22971.9 | 26800.55
BR | 4 | 16 | 6 | 26225.5 | 22479 | 26225.5
BR | 4 | 16 | 7 | 25915.4 | 22213.2 | 25915.4
BR | 4 | 16 | 8 | 25922.75 | 22219.5 | 25922.75
BR | 4 | 16 | 9 | 26273.45 | 22520.1 | 26273.45
BR | 4 | 16 | 10 | 27338.15 | 23432.7 | 27338.15
BR | 4 | 16 | 11 | 29711.5 | 25467 | 29711.5
BR | 4 | 16 | 12 | 31431.4 | 26941.2 | 31431.4
BR | 4 | 16 | 13 | 33601.05 | 28800.9 | 33601.05
BR | 4 | 16 | 14 | 33961.55 | 29109.9 | 33961.55
BR | 4 | 16 | 15 | 34153.7 | 29274.6 | 34153.7
BR | 4 | 16 | 16 | 33899.6 | 29056.8 | 33899.6
BR | 4 | 16 | 17 | 33816.65 | 28985.7 | 33816.65
BR | 4 | 16 | 18 | 34015.1 | 29155.8 | 34015.1
BR | 4 | 16 | 19 | 33854.1 | 29017.8 | 33854.1
BR | 4 | 16 | 20 | 33980.8 | 29126.4 | 33980.8
BR | 4 | 16 | 21 | 34351.1 | 29443.8 | 34351.1
BR | 4 | 16 | 22 | 34620.6 | 29674.8 | 34620.6
BR | 4 | 16 | 23 | 34537.3 | 29603.4 | 34537.3
BR | 4 | 16 | 24 | 34515.25 | 29584.5 | 34515.25
BR | 4 | 17 | 1 | 34066.9 | 29200.2 | 34066.9
BR | 4 | 17 | 2 | 32312.35 | 27696.3 | 32312.35
BR | 4 | 17 | 3 | 29678.25 | 25438.5 | 29678.25
BR | 4 | 17 | 4 | 28998.55 | 24855.9 | 28998.55
BR | 4 | 17 | 5 | 26753.65 | 22931.7 | 26753.65
BR | 4 | 17 | 6 | 26087.25 | 22360.5 | 26087.25
BR | 4 | 17 | 7 | 25915.4 | 22213.2 | 25915.4
BR | 4 | 17 | 8 | 25915.4 | 22213.2 | 25915.4
BR | 4 | 17 | 9 | 26273.45 | 22520.1 | 26273.45
BR | 4 | 17 | 10 | 27330.45 | 23426.1 | 27330.45
BR | 4 | 17 | 11 | 29511.3 | 25295.4 | 29511.3
BR | 4 | 17 | 12 | 31411.8 | 26924.4 | 31411.8
BR | 4 | 17 | 13 | 33378.8 | 28610.4 | 33378.8
BR | 4 | 17 | 14 | 33955.25 | 29104.5 | 33955.25
BR | 4 | 17 | 15 | 33990.25 | 29134.5 | 33990.25
BR | 4 | 17 | 16 | 34370.7 | 29460.6 | 34370.7
BR | 4 | 17 | 17 | 34302.45 | 29402.1 | 34302.45
BR | 4 | 17 | 18 | 34251 | 29358 | 34251
BR | 4 | 17 | 19 | 34407.8 | 29492.4 | 34407.8
BR | 4 | 17 | 20 | 34533.8 | 29600.4 | 34533.8
BR | 4 | 17 | 21 | 34336.4 | 29431.2 | 34336.4
BR | 4 | 17 | 22 | 34537.3 | 29603.4 | 34537.3
BR | 4 | 17 | 23 | 34474.65 | 29549.7 | 34474.65
BR | 4 | 17 | 24 | 34473.25 | 29548.5 | 34473.25
BR | 4 | 18 | 1 | 34057.8 | 29192.4 | 34057.8
BR | 4 | 18 | 2 | 32303.25 | 27688.5 | 32303.25
BR | 4 | 18 | 3 | 29629.95 | 25397.1 | 29629.95
BR | 4 | 18 | 4 | 28518.7 | 24444.6 | 28518.7
BR | 4 | 18 | 5 | 26408.9 | 22636.2 | 26408.9
BR | 4 | 18 | 6 | 26079.55 | 22353.9 | 26079.55
BR | 4 | 18 | 7 | 25915.4 | 22213.2 | 25915.4
BR | 4 | 18 | 8 | 25915.4 | 22213.2 | 25915.4
BR | 4 | 18 | 9 | 26273.45 | 22520.1 | 26273.45
BR | 4 | 18 | 10 | 27330.45 | 23426.1 | 27330.45
BR | 4 | 18 | 11 | 29383.9 | 25186.2 | 29383.9
BR | 4 | 18 | 12 | 31351.6 | 26872.8 | 31351.6
BR | 4 | 18 | 13 | 33335.75 | 28573.5 | 33335.75
BR | 4 | 18 | 14 | 33955.25 | 29104.5 | 33955.25
BR | 4 | 18 | 15 | 33972.4 | 29119.2 | 33972.4
BR | 4 | 18 | 16 | 34293 | 29394 | 34293
BR | 4 | 18 | 17 | 34359.85 | 29451.3 | 34359.85
BR | 4 | 18 | 18 | 34370 | 29460 | 34370
BR | 4 | 18 | 19 | 34397.3 | 29483.4 | 34397.3
BR | 4 | 18 | 20 | 34438.6 | 29518.8 | 34438.6
BR | 4 | 18 | 21 | 34232.8 | 29342.4 | 34232.8
BR | 4 | 18 | 22 | 34537.3 | 29603.4 | 34537.3
BR | 4 | 18 | 23 | 34474.65 | 29549.7 | 34474.65
BR | 4 | 18 | 24 | 34495.65 | 29567.7 | 34495.65
BR | 4 | 19 | 1 | 34079.85 | 29211.3 | 34079.85
BR | 4 | 19 | 2 | 32325.3 | 27707.4 | 32325.3
BR | 4 | 19 | 3 | 29678.25 | 25438.5 | 29678.25
BR | 4 | 19 | 4 | 29084.3 | 24929.4 | 29084.3
BR | 4 | 19 | 5 | 26888.4 | 23047.2 | 26888.4
BR | 4 | 19 | 6 | 26424.3 | 22649.4 | 26424.3
BR | 4 | 19 | 7 | 26260.15 | 22508.7 | 26260.15
BR | 4 | 19 | 8 | 26239.85 | 22491.3 | 26239.85
BR | 4 | 19 | 9 | 26597.9 | 22798.2 | 26597.9
BR | 4 | 19 | 10 | 27338.15 | 23432.7 | 27338.15
BR | 4 | 19 | 11 | 29633.45 | 25400.1 | 29633.45
BR | 4 | 19 | 12 | 31411.8 | 26924.4 | 31411.8
BR | 4 | 19 | 13 | 33378.8 | 28610.4 | 33378.8
BR | 4 | 19 | 14 | 33955.25 | 29104.5 | 33955.25
BR | 4 | 19 | 15 | 33978.7 | 29124.6 | 33978.7
BR | 4 | 19 | 16 | 34370.7 | 29460.6 | 34370.7
BR | 4 | 19 | 17 | 34017.55 | 29157.9 | 34017.55
BR | 4 | 19 | 18 | 34251 | 29358 | 34251
BR | 4 | 19 | 19 | 34407.8 | 29492.4 | 34407.8
BR | 4 | 19 | 20 | 34466.25 | 29542.5 | 34466.25
BR | 4 | 19 | 21 | 34336.4 | 29431.2 | 34336.4
BR | 4 | 19 | 22 | 34614.65 | 29669.7 | 34614.65
BR | 4 | 19 | 23 | 34474.65 | 29549.7 | 34474.65
BR | 4 | 19 | 24 | 34473.25 | 29548.5 | 34473.25
BR | 4 | 20 | 1 | 34057.8 | 29192.4 | 34057.8
BR | 4 | 20 | 2 | 32303.25 | 27688.5 | 32303.25
BR | 4 | 20 | 3 | 29629.95 | 25397.1 | 29629.95
BR | 4 | 20 | 4 | 28235.2 | 24201.6 | 28235.2
BR | 4 | 20 | 5 | 26070.1 | 22345.8 | 26070.1
BR | 4 | 20 | 6 | 25226.6 | 21622.8 | 25226.6
BR | 4 | 20 | 7 | 24938.9 | 21376.2 | 24938.9
BR | 4 | 20 | 8 | 24916.85 | 21357.3 | 24916.85
BR | 4 | 20 | 9 | 24988.25 | 21418.5 | 24988.25
BR | 4 | 20 | 10 | 25125.1 | 21535.8 | 25125.1
BR | 4 | 20 | 11 | 25101.65 | 21515.7 | 25101.65
BR | 4 | 20 | 12 | 25607.05 | 21948.9 | 25607.05
BR | 4 | 20 | 13 | 26315.1 | 22555.8 | 26315.1
BR | 4 | 20 | 14 | 27614.3 | 23669.4 | 27614.3
BR | 4 | 20 | 15 | 27850.55 | 23871.9 | 27850.55
BR | 4 | 20 | 16 | 27908.65 | 23921.7 | 27908.65
BR | 4 | 20 | 17 | 27838.3 | 23861.4 | 27838.3
BR | 4 | 20 | 18 | 27885.9 | 23902.2 | 27885.9
BR | 4 | 20 | 19 | 28042 | 24036 | 28042
BR | 4 | 20 | 20 | 28255.15 | 24218.7 | 28255.15
BR | 4 | 20 | 21 | 29022.35 | 24876.3 | 29022.35
BR | 4 | 20 | 22 | 30456.3 | 26105.4 | 30456.3
BR | 4 | 20 | 23 | 30895.9 | 26482.2 | 30895.9
BR | 4 | 20 | 24 | 30866.15 | 26456.7 | 30866.15
BR | 4 | 21 | 1 | 30682.75 | 26299.5 | 30682.75
BR | 4 | 21 | 2 | 29669.85 | 25431.3 | 29669.85
BR | 4 | 21 | 3 | 27703.2 | 23745.6 | 27703.2
BR | 4 | 21 | 4 | 27708.1 | 23749.8 | 27708.1
BR | 4 | 21 | 5 | 25637.15 | 21974.7 | 25637.15
BR | 4 | 21 | 6 | 25226.6 | 21622.8 | 25226.6
BR | 4 | 21 | 7 | 24938.9 | 21376.2 | 24938.9
BR | 4 | 21 | 8 | 24916.85 | 21357.3 | 24916.85
BR | 4 | 21 | 9 | 24988.25 | 21418.5 | 24988.25
BR | 4 | 21 | 10 | 25125.1 | 21535.8 | 25125.1
BR | 4 | 21 | 11 | 24636.15 | 21116.7 | 24636.15
BR | 4 | 21 | 12 | 25564.7 | 21912.6 | 25564.7
BR | 4 | 21 | 13 | 26271.35 | 22518.3 | 26271.35
BR | 4 | 21 | 14 | 27605.2 | 23661.6 | 27605.2
BR | 4 | 21 | 15 | 27850.55 | 23871.9 | 27850.55
BR | 4 | 21 | 16 | 27908.65 | 23921.7 | 27908.65
BR | 4 | 21 | 17 | 27908.3 | 23921.4 | 27908.3
BR | 4 | 21 | 18 | 27955.9 | 23962.2 | 27955.9
BR | 4 | 21 | 19 | 27990.55 | 23991.9 | 27990.55
BR | 4 | 21 | 20 | 28200.9 | 24172.2 | 28200.9
BR | 4 | 21 | 21 | 29006.6 | 24862.8 | 29006.6
BR | 4 | 21 | 22 | 30456.3 | 26105.4 | 30456.3
BR | 4 | 21 | 23 | 30895.9 | 26482.2 | 30895.9
BR | 4 | 21 | 24 | 30866.15 | 26456.7 | 30866.15
BR | 4 | 22 | 1 | 30682.75 | 26299.5 | 30682.75
BR | 4 | 22 | 2 | 29669.85 | 25431.3 | 29669.85
BR | 4 | 22 | 3 | 27703.2 | 23745.6 | 27703.2
BR | 4 | 22 | 4 | 28518.7 | 24444.6 | 28518.7
BR | 4 | 22 | 5 | 26408.9 | 22636.2 | 26408.9
BR | 4 | 22 | 6 | 26079.55 | 22353.9 | 26079.55
BR | 4 | 22 | 7 | 25915.4 | 22213.2 | 25915.4
BR | 4 | 22 | 8 | 25915.4 | 22213.2 | 25915.4
BR | 4 | 22 | 9 | 26273.45 | 22520.1 | 26273.45
BR | 4 | 22 | 10 | 27330.45 | 23426.1 | 27330.45
BR | 4 | 22 | 11 | 29404.2 | 25203.6 | 29404.2
BR | 4 | 22 | 12 | 31430 | 26940 | 31430
BR | 4 | 22 | 13 | 33316.15 | 28556.7 | 33316.15
BR | 4 | 22 | 14 | 33855.85 | 29019.3 | 33855.85
BR | 4 | 22 | 15 | 33972.4 | 29119.2 | 33972.4
BR | 4 | 22 | 16 | 34023.85 | 29163.3 | 34023.85
BR | 4 | 22 | 17 | 34153 | 29274 | 34153
BR | 4 | 22 | 18 | 34153 | 29274 | 34153
BR | 4 | 22 | 19 | 34087.2 | 29217.6 | 34087.2
BR | 4 | 22 | 20 | 34176.1 | 29293.8 | 34176.1
BR | 4 | 22 | 21 | 34142.85 | 29265.3 | 34142.85
BR | 4 | 22 | 22 | 34462.05 | 29538.9 | 34462.05
BR | 4 | 22 | 23 | 34452.6 | 29530.8 | 34452.6
BR | 4 | 22 | 24 | 34473.25 | 29548.5 | 34473.25
BR | 4 | 23 | 1 | 34057.8 | 29192.4 | 34057.8
BR | 4 | 23 | 2 | 32303.25 | 27688.5 | 32303.25
BR | 4 | 23 | 3 | 29629.95 | 25397.1 | 29629.95
BR | 4 | 23 | 4 | 28518.7 | 24444.6 | 28518.7
BR | 4 | 23 | 5 | 26408.9 | 22636.2 | 26408.9
BR | 4 | 23 | 6 | 26079.55 | 22353.9 | 26079.55
BR | 4 | 23 | 7 | 25915.4 | 22213.2 | 25915.4
BR | 4 | 23 | 8 | 25915.4 | 22213.2 | 25915.4
BR | 4 | 23 | 9 | 26273.45 | 22520.1 | 26273.45
BR | 4 | 23 | 10 | 27330.45 | 23426.1 | 27330.45
BR | 4 | 23 | 11 | 29059.45 | 24908.1 | 29059.45
BR | 4 | 23 | 12 | 31405.15 | 26918.7 | 31405.15
BR | 4 | 23 | 13 | 33316.15 | 28556.7 | 33316.15
BR | 4 | 23 | 14 | 33855.85 | 29019.3 | 33855.85
BR | 4 | 23 | 15 | 33972.4 | 29119.2 | 33972.4
BR | 4 | 23 | 16 | 34153.7 | 29274.6 | 34153.7
BR | 4 | 23 | 17 | 34153 | 29274 | 34153
BR | 4 | 23 | 18 | 34153 | 29274 | 34153
BR | 4 | 23 | 19 | 34190.8 | 29306.4 | 34190.8
BR | 4 | 23 | 20 | 34209.35 | 29322.3 | 34209.35
BR | 4 | 23 | 21 | 34148.8 | 29270.4 | 34148.8
BR | 4 | 23 | 22 | 34494.25 | 29566.5 | 34494.25
BR | 4 | 23 | 23 | 34452.6 | 29530.8 | 34452.6
BR | 4 | 23 | 24 | 34473.25 | 29548.5 | 34473.25
BR | 4 | 24 | 1 | 34057.8 | 29192.4 | 34057.8
BR | 4 | 24 | 2 | 32303.25 | 27688.5 | 32303.25
BR | 4 | 24 | 3 | 29629.95 | 25397.1 | 29629.95
BR | 4 | 24 | 4 | 28526.4 | 24451.2 | 28526.4
BR | 4 | 24 | 5 | 26408.9 | 22636.2 | 26408.9
BR | 4 | 24 | 6 | 26079.55 | 22353.9 | 26079.55
BR | 4 | 24 | 7 | 25915.4 | 22213.2 | 25915.4
BR | 4 | 24 | 8 | 25915.4 | 22213.2 | 25915.4
BR | 4 | 24 | 9 | 26273.45 | 22520.1 | 26273.45
BR | 4 | 24 | 10 | 27330.45 | 23426.1 | 27330.45
BR | 4 | 24 | 11 | 29066.8 | 24914.4 | 29066.8
BR | 4 | 24 | 12 | 31430 | 26940 | 31430
BR | 4 | 24 | 13 | 33303.55 | 28545.9 | 33303.55
BR | 4 | 24 | 14 | 33855.85 | 29019.3 | 33855.85
BR | 4 | 24 | 15 | 33972.4 | 29119.2 | 33972.4
BR | 4 | 24 | 16 | 34153.7 | 29274.6 | 34153.7
BR | 4 | 24 | 17 | 34264.65 | 29369.7 | 34264.65
BR | 4 | 24 | 18 | 34359.85 | 29451.3 | 34359.85
BR | 4 | 24 | 19 | 34302.1 | 29401.8 | 34302.1
BR | 4 | 24 | 20 | 34339.2 | 29433.6 | 34339.2
BR | 4 | 24 | 21 | 34164.9 | 29284.2 | 34164.9
BR | 4 | 24 | 22 | 34537.3 | 29603.4 | 34537.3
BR | 4 | 24 | 23 | 34474.65 | 29549.7 | 34474.65
BR | 4 | 24 | 24 | 34473.25 | 29548.5 | 34473.25
BR | 4 | 25 | 1 | 34057.8 | 29192.4 | 34057.8
BR | 4 | 25 | 2 | 32303.25 | 27688.5 | 32303.25
BR | 4 | 25 | 3 | 29629.95 | 25397.1 | 29629.95
BR | 4 | 25 | 4 | 28526.4 | 24451.2 | 28526.4
BR | 4 | 25 | 5 | 26408.9 | 22636.2 | 26408.9
BR | 4 | 25 | 6 | 26079.55 | 22353.9 | 26079.55
BR | 4 | 25 | 7 | 25915.4 | 22213.2 | 25915.4
BR | 4 | 25 | 8 | 25915.4 | 22213.2 | 25915.4
BR | 4 | 25 | 9 | 26273.45 | 22520.1 | 26273.45
BR | 4 | 25 | 10 | 27330.45 | 23426.1 | 27330.45
BR | 4 | 25 | 11 | 29059.45 | 24908.1 | 29059.45
BR | 4 | 25 | 12 | 31430 | 26940 | 31430
BR | 4 | 25 | 13 | 33303.55 | 28545.9 | 33303.55
BR | 4 | 25 | 14 | 33955.25 | 29104.5 | 33955.25
BR | 4 | 25 | 15 | 33972.4 | 29119.2 | 33972.4
BR | 4 | 25 | 16 | 34293 | 29394 | 34293
BR | 4 | 25 | 17 | 34359.85 | 29451.3 | 34359.85
BR | 4 | 25 | 18 | 34359.85 | 29451.3 | 34359.85
BR | 4 | 25 | 19 | 34329.75 | 29425.5 | 34329.75
BR | 4 | 25 | 20 | 34339.2 | 29433.6 | 34339.2
BR | 4 | 25 | 21 | 34164.9 | 29284.2 | 34164.9
BR | 4 | 25 | 22 | 34537.3 | 29603.4 | 34537.3
BR | 4 | 25 | 23 | 34462.05 | 29538.9 | 34462.05
BR | 4 | 25 | 24 | 34473.25 | 29548.5 | 34473.25
BR | 4 | 26 | 1 | 34057.8 | 29192.4 | 34057.8
BR | 4 | 26 | 2 | 32303.25 | 27688.5 | 32303.25
BR | 4 | 26 | 3 | 29629.95 | 25397.1 | 29629.95
BR | 4 | 26 | 4 | 28518.7 | 24444.6 | 28518.7
BR | 4 | 26 | 5 | 26408.9 | 22636.2 | 26408.9
BR | 4 | 26 | 6 | 26079.55 | 22353.9 | 26079.55
BR | 4 | 26 | 7 | 25915.4 | 22213.2 | 25915.4
BR | 4 | 26 | 8 | 25915.4 | 22213.2 | 25915.4
BR | 4 | 26 | 9 | 26273.45 | 22520.1 | 26273.45
BR | 4 | 26 | 10 | 27330.45 | 23426.1 | 27330.45
BR | 4 | 26 | 11 | 29059.45 | 24908.1 | 29059.45
BR | 4 | 26 | 12 | 31298.05 | 26826.9 | 31298.05
BR | 4 | 26 | 13 | 33316.15 | 28556.7 | 33316.15
BR | 4 | 26 | 14 | 33855.85 | 29019.3 | 33855.85
BR | 4 | 26 | 15 | 33978.7 | 29124.6 | 33978.7
BR | 4 | 26 | 16 | 34360.55 | 29451.9 | 34360.55
BR | 4 | 26 | 17 | 34080.55 | 29211.9 | 34080.55
BR | 4 | 26 | 18 | 34017.55 | 29157.9 | 34017.55
BR | 4 | 26 | 19 | 34118.35 | 29244.3 | 34118.35
BR | 4 | 26 | 20 | 34543.95 | 29609.1 | 34543.95
BR | 4 | 26 | 21 | 34336.4 | 29431.2 | 34336.4
BR | 4 | 26 | 22 | 34614.65 | 29669.7 | 34614.65
BR | 4 | 26 | 23 | 34462.05 | 29538.9 | 34462.05
BR | 4 | 26 | 24 | 34495.65 | 29567.7 | 34495.65
BR | 4 | 27 | 1 | 34057.8 | 29192.4 | 34057.8
BR | 4 | 27 | 2 | 32303.25 | 27688.5 | 32303.25
BR | 4 | 27 | 3 | 29629.95 | 25397.1 | 29629.95
BR | 4 | 27 | 4 | 27708.1 | 23749.8 | 27708.1
BR | 4 | 27 | 5 | 25637.15 | 21974.7 | 25637.15
BR | 4 | 27 | 6 | 25226.6 | 21622.8 | 25226.6
BR | 4 | 27 | 7 | 24938.9 | 21376.2 | 24938.9
BR | 4 | 27 | 8 | 24916.85 | 21357.3 | 24916.85
BR | 4 | 27 | 9 | 24988.25 | 21418.5 | 24988.25
BR | 4 | 27 | 10 | 25125.1 | 21535.8 | 25125.1
BR | 4 | 27 | 11 | 24636.15 | 21116.7 | 24636.15
BR | 4 | 27 | 12 | 25383.05 | 21756.9 | 25383.05
BR | 4 | 27 | 13 | 26271.35 | 22518.3 | 26271.35
BR | 4 | 27 | 14 | 27614.3 | 23669.4 | 27614.3
BR | 4 | 27 | 15 | 27850.55 | 23871.9 | 27850.55
BR | 4 | 27 | 16 | 27983.9 | 23986.2 | 27983.9
BR | 4 | 27 | 17 | 27983.2 | 23985.6 | 27983.2
BR | 4 | 27 | 18 | 28031.15 | 24026.7 | 28031.15
BR | 4 | 27 | 19 | 28117.25 | 24100.5 | 28117.25
BR | 4 | 27 | 20 | 28185.15 | 24158.7 | 28185.15
BR | 4 | 27 | 21 | 29076.95 | 24923.1 | 29076.95
BR | 4 | 27 | 22 | 30456.3 | 26105.4 | 30456.3
BR | 4 | 27 | 23 | 30895.9 | 26482.2 | 30895.9
BR | 4 | 27 | 24 | 30866.15 | 26456.7 | 30866.15
BR | 4 | 28 | 1 | 30682.75 | 26299.5 | 30682.75
BR | 4 | 28 | 2 | 29669.85 | 25431.3 | 29669.85
BR | 4 | 28 | 3 | 27703.2 | 23745.6 | 27703.2
BR | 4 | 28 | 4 | 27708.1 | 23749.8 | 27708.1
BR | 4 | 28 | 5 | 25637.15 | 21974.7 | 25637.15
BR | 4 | 28 | 6 | 25226.6 | 21622.8 | 25226.6
BR | 4 | 28 | 7 | 24938.9 | 21376.2 | 24938.9
BR | 4 | 28 | 8 | 24916.85 | 21357.3 | 24916.85
BR | 4 | 28 | 9 | 24988.25 | 21418.5 | 24988.25
BR | 4 | 28 | 10 | 25125.1 | 21535.8 | 25125.1
BR | 4 | 28 | 11 | 24636.15 | 21116.7 | 24636.15
BR | 4 | 28 | 12 | 25383.75 | 21757.5 | 25383.75
BR | 4 | 28 | 13 | 26271.35 | 22518.3 | 26271.35
BR | 4 | 28 | 14 | 27614.3 | 23669.4 | 27614.3
BR | 4 | 28 | 15 | 27850.55 | 23871.9 | 27850.55
BR | 4 | 28 | 16 | 27839 | 23862 | 27839
BR | 4 | 28 | 17 | 27820.45 | 23846.1 | 27820.45
BR | 4 | 28 | 18 | 28031.15 | 24026.7 | 28031.15
BR | 4 | 28 | 19 | 28117.25 | 24100.5 | 28117.25
BR | 4 | 28 | 20 | 28096.95 | 24083.1 | 28096.95
BR | 4 | 28 | 21 | 29076.95 | 24923.1 | 29076.95
BR | 4 | 28 | 22 | 30443 | 26094 | 30443
BR | 4 | 28 | 23 | 30895.9 | 26482.2 | 30895.9
BR | 4 | 28 | 24 | 30866.15 | 26456.7 | 30866.15
BR | 4 | 29 | 1 | 30682.75 | 26299.5 | 30682.75
BR | 4 | 29 | 2 | 29669.85 | 25431.3 | 29669.85
BR | 4 | 29 | 3 | 27703.2 | 23745.6 | 27703.2
BR | 4 | 29 | 4 | 28526.4 | 24451.2 | 28526.4
BR | 4 | 29 | 5 | 26408.9 | 22636.2 | 26408.9
BR | 4 | 29 | 6 | 26079.55 | 22353.9 | 26079.55
BR | 4 | 29 | 7 | 25915.4 | 22213.2 | 25915.4
BR | 4 | 29 | 8 | 25915.4 | 22213.2 | 25915.4
BR | 4 | 29 | 9 | 26273.45 | 22520.1 | 26273.45
BR | 4 | 29 | 10 | 27330.45 | 23426.1 | 27330.45
BR | 4 | 29 | 11 | 29383.9 | 25186.2 | 29383.9
BR | 4 | 29 | 12 | 31379.95 | 26897.1 | 31379.95
BR | 4 | 29 | 13 | 33335.75 | 28573.5 | 33335.75
BR | 4 | 29 | 14 | 33955.25 | 29104.5 | 33955.25
BR | 4 | 29 | 15 | 33978.7 | 29124.6 | 33978.7
BR | 4 | 29 | 16 | 34251.7 | 29358.6 | 34251.7
BR | 4 | 29 | 17 | 33898.9 | 29056.2 | 33898.9
BR | 4 | 29 | 18 | 33898.9 | 29056.2 | 33898.9
BR | 4 | 29 | 19 | 33936.35 | 29088.3 | 33936.35
BR | 4 | 29 | 20 | 34121.15 | 29246.7 | 34121.15
BR | 4 | 29 | 21 | 34530.65 | 29597.7 | 34530.65
BR | 4 | 29 | 22 | 34614.65 | 29669.7 | 34614.65
BR | 4 | 29 | 23 | 34494.25 | 29566.5 | 34494.25
BR | 4 | 29 | 24 | 34515.25 | 29584.5 | 34515.25
BR | 4 | 30 | 1 | 34079.85 | 29211.3 | 34079.85
BR | 4 | 30 | 2 | 32303.25 | 27688.5 | 32303.25
BR | 4 | 30 | 3 | 29629.95 | 25397.1 | 29629.95
BR | 4 | 30 | 4 | 28998.55 | 24855.9 | 28998.55
BR | 4 | 30 | 5 | 26753.65 | 22931.7 | 26753.65
BR | 4 | 30 | 6 | 26087.25 | 22360.5 | 26087.25
BR | 4 | 30 | 7 | 25915.4 | 22213.2 | 25915.4
BR | 4 | 30 | 8 | 25915.4 | 22213.2 | 25915.4
BR | 4 | 30 | 9 | 26273.45 | 22520.1 | 26273.45
BR | 4 | 30 | 10 | 27330.45 | 23426.1 | 27330.45
BR | 4 | 30 | 11 | 29511.3 | 25295.4 | 29511.3
BR | 4 | 30 | 12 | 31399.2 | 26913.6 | 31399.2
BR | 4 | 30 | 13 | 33658.1 | 28849.8 | 33658.1
BR | 4 | 30 | 14 | 34033.3 | 29171.4 | 34033.3
BR | 4 | 30 | 15 | 34370.7 | 29460.6 | 34370.7
BR | 4 | 30 | 16 | 34236.65 | 29345.7 | 34236.65
BR | 4 | 30 | 17 | 34476.75 | 29551.5 | 34476.75
BR | 4 | 30 | 18 | 34476.75 | 29551.5 | 34476.75
BR | 4 | 30 | 19 | 34273.4 | 29377.2 | 34273.4
BR | 4 | 30 | 20 | 34339.2 | 29433.6 | 34339.2
BR | 4 | 30 | 21 | 33966.8 | 29114.4 | 33966.8
BR | 4 | 30 | 22 | 34978.65 | 29981.7 | 34978.65
BR | 4 | 30 | 23 | 34614.65 | 29669.7 | 34614.65
BR | 4 | 30 | 24 | 34635.3 | 29687.4 | 34635.3
BR | 5 | 1 | 1 | 34142.5 | 29265 | 34142.5
BR | 5 | 1 | 2 | 32466.7 | 27828.6 | 32466.7
BR | 5 | 1 | 3 | 30537.5 | 26175 | 30537.5
BR | 5 | 1 | 4 | 29358.7 | 25164.6 | 29358.7
BR | 5 | 1 | 5 | 27039.6 | 23176.8 | 27039.6
BR | 5 | 1 | 6 | 26365.85 | 22599.3 | 26365.85
BR | 5 | 1 | 7 | 25951.1 | 22243.8 | 25951.1
BR | 5 | 1 | 8 | 25805.5 | 22119 | 25805.5
BR | 5 | 1 | 9 | 26217.1 | 22471.8 | 26217.1
BR | 5 | 1 | 10 | 27289.5 | 23391 | 27289.5
BR | 5 | 1 | 11 | 29785.35 | 25530.3 | 29785.35
BR | 5 | 1 | 12 | 31564.75 | 27055.5 | 31564.75
BR | 5 | 1 | 13 | 33506.2 | 28719.6 | 33506.2
BR | 5 | 1 | 14 | 33758.55 | 28935.9 | 33758.55
BR | 5 | 1 | 15 | 33469.8 | 28688.4 | 33469.8
BR | 5 | 1 | 16 | 31923.85 | 27363.3 | 31923.85
BR | 5 | 1 | 17 | 31976 | 27408 | 31976
BR | 5 | 1 | 18 | 32051.95 | 27473.1 | 32051.95
BR | 5 | 1 | 19 | 32036.9 | 27460.2 | 32036.9
BR | 5 | 1 | 20 | 32439.4 | 27805.2 | 32439.4
BR | 5 | 1 | 21 | 32999.4 | 28285.2 | 32999.4
BR | 5 | 1 | 22 | 34514.2 | 29583.6 | 34514.2
BR | 5 | 1 | 23 | 34513.85 | 29583.3 | 34513.85
BR | 5 | 1 | 24 | 34481.3 | 29555.4 | 34481.3
BR | 5 | 2 | 1 | 34102.95 | 29231.1 | 34102.95
BR | 5 | 2 | 2 | 32446.75 | 27811.5 | 32446.75
BR | 5 | 2 | 3 | 30121.35 | 25818.3 | 30121.35
BR | 5 | 2 | 4 | 29217.3 | 25043.4 | 29217.3
BR | 5 | 2 | 5 | 26959.8 | 23108.4 | 26959.8
BR | 5 | 2 | 6 | 26306.7 | 22548.6 | 26306.7
BR | 5 | 2 | 7 | 26190.5 | 22449 | 26190.5
BR | 5 | 2 | 8 | 26129.95 | 22397.1 | 26129.95
BR | 5 | 2 | 9 | 26224.8 | 22478.4 | 26224.8
BR | 5 | 2 | 10 | 27297.2 | 23397.6 | 27297.2
BR | 5 | 2 | 11 | 29937.95 | 25661.1 | 29937.95
BR | 5 | 2 | 12 | 31596.95 | 27083.1 | 31596.95
BR | 5 | 2 | 13 | 33506.2 | 28719.6 | 33506.2
BR | 5 | 2 | 14 | 33735.8 | 28916.4 | 33735.8
BR | 5 | 2 | 15 | 33493.95 | 28709.1 | 33493.95
BR | 5 | 2 | 16 | 31874.15 | 27320.7 | 31874.15
BR | 5 | 2 | 17 | 31976 | 27408 | 31976
BR | 5 | 2 | 18 | 32051.95 | 27473.1 | 32051.95
BR | 5 | 2 | 19 | 32089.4 | 27505.2 | 32089.4
BR | 5 | 2 | 20 | 32189.5 | 27591 | 32189.5
BR | 5 | 2 | 21 | 32999.4 | 28285.2 | 32999.4
BR | 5 | 2 | 22 | 34536.95 | 29603.1 | 34536.95
BR | 5 | 2 | 23 | 34497.75 | 29569.5 | 34497.75
BR | 5 | 2 | 24 | 34518.75 | 29587.5 | 34518.75
BR | 5 | 3 | 1 | 34102.95 | 29231.1 | 34102.95
BR | 5 | 3 | 2 | 32446.75 | 27811.5 | 32446.75
BR | 5 | 3 | 3 | 30450.7 | 26100.6 | 30450.7
BR | 5 | 3 | 4 | 29320.55 | 25131.9 | 29320.55
BR | 5 | 3 | 5 | 27039.6 | 23176.8 | 27039.6
BR | 5 | 3 | 6 | 26365.85 | 22599.3 | 26365.85
BR | 5 | 3 | 7 | 25812.85 | 22125.3 | 25812.85
BR | 5 | 3 | 8 | 25812.85 | 22125.3 | 25812.85
BR | 5 | 3 | 9 | 26224.8 | 22478.4 | 26224.8
BR | 5 | 3 | 10 | 27289.5 | 23391 | 27289.5
BR | 5 | 3 | 11 | 29937.95 | 25661.1 | 29937.95
BR | 5 | 3 | 12 | 31564.75 | 27055.5 | 31564.75
BR | 5 | 3 | 13 | 33506.2 | 28719.6 | 33506.2
BR | 5 | 3 | 14 | 33735.8 | 28916.4 | 33735.8
BR | 5 | 3 | 15 | 33561.5 | 28767 | 33561.5
BR | 5 | 3 | 16 | 31925.6 | 27364.8 | 31925.6
BR | 5 | 3 | 17 | 31924.9 | 27364.2 | 31924.9
BR | 5 | 3 | 18 | 31928.05 | 27366.9 | 31928.05
BR | 5 | 3 | 19 | 31965.5 | 27399 | 31965.5
BR | 5 | 3 | 20 | 32240.95 | 27635.1 | 32240.95
BR | 5 | 3 | 21 | 32433.45 | 27800.1 | 32433.45
BR | 5 | 3 | 22 | 34451.55 | 29529.9 | 34451.55
BR | 5 | 3 | 23 | 34513.85 | 29583.3 | 34513.85
BR | 5 | 3 | 24 | 34475.7 | 29550.6 | 34475.7
BR | 5 | 4 | 1 | 34027.7 | 29166.6 | 34027.7
BR | 5 | 4 | 2 | 32292.75 | 27679.5 | 32292.75
BR | 5 | 4 | 3 | 29835.05 | 25572.9 | 29835.05
BR | 5 | 4 | 4 | 28465.15 | 24398.7 | 28465.15
BR | 5 | 4 | 5 | 26362.7 | 22596.6 | 26362.7
BR | 5 | 4 | 6 | 25482.8 | 21842.4 | 25482.8
BR | 5 | 4 | 7 | 24790.85 | 21249.3 | 24790.85
BR | 5 | 4 | 8 | 24768.8 | 21230.4 | 24768.8
BR | 5 | 4 | 9 | 24840.2 | 21291.6 | 24840.2
BR | 5 | 4 | 10 | 24901.45 | 21344.1 | 24901.45
BR | 5 | 4 | 11 | 25476.85 | 21837.3 | 25476.85
BR | 5 | 4 | 12 | 25839.8 | 22148.4 | 25839.8
BR | 5 | 4 | 13 | 26545.05 | 22752.9 | 26545.05
BR | 5 | 4 | 14 | 27151.6 | 23272.8 | 27151.6
BR | 5 | 4 | 15 | 26988.5 | 23133 | 26988.5
BR | 5 | 4 | 16 | 26985.7 | 23130.6 | 26985.7
BR | 5 | 4 | 17 | 26551.35 | 22758.3 | 26551.35
BR | 5 | 4 | 18 | 26594.05 | 22794.9 | 26594.05
BR | 5 | 4 | 19 | 26680.5 | 22869 | 26680.5
BR | 5 | 4 | 20 | 27028.4 | 23167.2 | 27028.4
BR | 5 | 4 | 21 | 28106.75 | 24091.5 | 28106.75
BR | 5 | 4 | 22 | 30186.1 | 25873.8 | 30186.1
BR | 5 | 4 | 23 | 30766.05 | 26370.9 | 30766.05
BR | 5 | 4 | 24 | 30702.7 | 26316.6 | 30702.7
BR | 5 | 5 | 1 | 30519.3 | 26159.4 | 30519.3
BR | 5 | 5 | 2 | 29619.8 | 25388.4 | 29619.8
BR | 5 | 5 | 3 | 27506.5 | 23577 | 27506.5
BR | 5 | 5 | 4 | 28528.5 | 24453 | 28528.5
BR | 5 | 5 | 5 | 26005.35 | 22290.3 | 26005.35
BR | 5 | 5 | 6 | 25442.55 | 21807.9 | 25442.55
BR | 5 | 5 | 7 | 24790.85 | 21249.3 | 24790.85
BR | 5 | 5 | 8 | 24768.8 | 21230.4 | 24768.8
BR | 5 | 5 | 9 | 24840.2 | 21291.6 | 24840.2
BR | 5 | 5 | 10 | 24901.45 | 21344.1 | 24901.45
BR | 5 | 5 | 11 | 25753.7 | 22074.6 | 25753.7
BR | 5 | 5 | 12 | 25900.35 | 22200.3 | 25900.35
BR | 5 | 5 | 13 | 26479.25 | 22696.5 | 26479.25
BR | 5 | 5 | 14 | 27260.8 | 23366.4 | 27260.8
BR | 5 | 5 | 15 | 27000.4 | 23143.2 | 27000.4
BR | 5 | 5 | 16 | 27036.45 | 23174.1 | 27036.45
BR | 5 | 5 | 17 | 27035.75 | 23173.5 | 27035.75
BR | 5 | 5 | 18 | 27159.3 | 23279.4 | 27159.3
BR | 5 | 5 | 19 | 27245.4 | 23353.2 | 27245.4
BR | 5 | 5 | 20 | 27610.45 | 23666.1 | 27610.45
BR | 5 | 5 | 21 | 28577.85 | 24495.3 | 28577.85
BR | 5 | 5 | 22 | 30295.3 | 25967.4 | 30295.3
BR | 5 | 5 | 23 | 30766.05 | 26370.9 | 30766.05
BR | 5 | 5 | 24 | 30702.7 | 26316.6 | 30702.7
BR | 5 | 6 | 1 | 30519.3 | 26159.4 | 30519.3
BR | 5 | 6 | 2 | 29619.8 | 25388.4 | 29619.8
BR | 5 | 6 | 3 | 28942.9 | 24808.2 | 28942.9
BR | 5 | 6 | 4 | 29518.65 | 25301.7 | 29518.65
BR | 5 | 6 | 5 | 27023.15 | 23162.7 | 27023.15
BR | 5 | 6 | 6 | 26602.45 | 22802.1 | 26602.45
BR | 5 | 6 | 7 | 26129.95 | 22397.1 | 26129.95
BR | 5 | 6 | 8 | 25805.5 | 22119 | 25805.5
BR | 5 | 6 | 9 | 26217.1 | 22471.8 | 26217.1
BR | 5 | 6 | 10 | 27289.5 | 23391 | 27289.5
BR | 5 | 6 | 11 | 29219.05 | 25044.9 | 29219.05
BR | 5 | 6 | 12 | 31247.3 | 26783.4 | 31247.3
BR | 5 | 6 | 13 | 33124 | 28392 | 33124
BR | 5 | 6 | 14 | 33672.1 | 28861.8 | 33672.1
BR | 5 | 6 | 15 | 33758.2 | 28935.6 | 33758.2
BR | 5 | 6 | 16 | 33729.15 | 28910.7 | 33729.15
BR | 5 | 6 | 17 | 33775 | 28950 | 33775
BR | 5 | 6 | 18 | 33689.6 | 28876.8 | 33689.6
BR | 5 | 6 | 19 | 33727.05 | 28908.9 | 33727.05
BR | 5 | 6 | 20 | 33875.8 | 29036.4 | 33875.8
BR | 5 | 6 | 21 | 34048.35 | 29184.3 | 34048.35
BR | 5 | 6 | 22 | 34422.5 | 29505 | 34422.5
BR | 5 | 6 | 23 | 34331.5 | 29427 | 34331.5
BR | 5 | 6 | 24 | 34352.15 | 29444.7 | 34352.15
BR | 5 | 7 | 1 | 33936.7 | 29088.6 | 33936.7
BR | 5 | 7 | 2 | 32201.75 | 27601.5 | 32201.75
BR | 5 | 7 | 3 | 29461.95 | 25253.1 | 29461.95
BR | 5 | 7 | 4 | 28575.75 | 24493.5 | 28575.75
BR | 5 | 7 | 5 | 26394.2 | 22623.6 | 26394.2
BR | 5 | 7 | 6 | 25931.5 | 22227 | 25931.5
BR | 5 | 7 | 7 | 25805.5 | 22119 | 25805.5
BR | 5 | 7 | 8 | 25805.5 | 22119 | 25805.5
BR | 5 | 7 | 9 | 26217.1 | 22471.8 | 26217.1
BR | 5 | 7 | 10 | 27289.5 | 23391 | 27289.5
BR | 5 | 7 | 11 | 29211.35 | 25038.3 | 29211.35
BR | 5 | 7 | 12 | 31247.3 | 26783.4 | 31247.3
BR | 5 | 7 | 13 | 33212.55 | 28467.9 | 33212.55
BR | 5 | 7 | 14 | 33773.25 | 28948.5 | 33773.25
BR | 5 | 7 | 15 | 33764.5 | 28941 | 33764.5
BR | 5 | 7 | 16 | 33690.3 | 28877.4 | 33690.3
BR | 5 | 7 | 17 | 33687.15 | 28874.7 | 33687.15
BR | 5 | 7 | 18 | 33687.15 | 28874.7 | 33687.15
BR | 5 | 7 | 19 | 33724.95 | 28907.1 | 33724.95
BR | 5 | 7 | 20 | 33806.15 | 28976.7 | 33806.15
BR | 5 | 7 | 21 | 34107.85 | 29235.3 | 34107.85
BR | 5 | 7 | 22 | 34497.75 | 29569.5 | 34497.75
BR | 5 | 7 | 23 | 34353.9 | 29446.2 | 34353.9
BR | 5 | 7 | 24 | 34374.55 | 29463.9 | 34374.55
BR | 5 | 8 | 1 | 33958.75 | 29107.5 | 33958.75
BR | 5 | 8 | 2 | 32201.75 | 27601.5 | 32201.75
BR | 5 | 8 | 3 | 29461.95 | 25253.1 | 29461.95
BR | 5 | 8 | 4 | 28575.75 | 24493.5 | 28575.75
BR | 5 | 8 | 5 | 26394.2 | 22623.6 | 26394.2
BR | 5 | 8 | 6 | 25931.5 | 22227 | 25931.5
BR | 5 | 8 | 7 | 25805.5 | 22119 | 25805.5
BR | 5 | 8 | 8 | 25805.5 | 22119 | 25805.5
BR | 5 | 8 | 9 | 26217.1 | 22471.8 | 26217.1
BR | 5 | 8 | 10 | 27289.5 | 23391 | 27289.5
BR | 5 | 8 | 11 | 29211.35 | 25038.3 | 29211.35
BR | 5 | 8 | 12 | 31247.3 | 26783.4 | 31247.3
BR | 5 | 8 | 13 | 33148.85 | 28413.3 | 33148.85
BR | 5 | 8 | 14 | 33672.1 | 28861.8 | 33672.1
BR | 5 | 8 | 15 | 33790.4 | 28963.2 | 33790.4
BR | 5 | 8 | 16 | 33770.8 | 28946.4 | 33770.8
BR | 5 | 8 | 17 | 33775 | 28950 | 33775
BR | 5 | 8 | 18 | 33778.85 | 28953.3 | 33778.85
BR | 5 | 8 | 19 | 33789.7 | 28962.6 | 33789.7
BR | 5 | 8 | 20 | 33961.2 | 29109.6 | 33961.2
BR | 5 | 8 | 21 | 34006.7 | 29148.6 | 34006.7
BR | 5 | 8 | 22 | 34331.5 | 29427 | 34331.5
BR | 5 | 8 | 23 | 34331.5 | 29427 | 34331.5
BR | 5 | 8 | 24 | 34352.15 | 29444.7 | 34352.15
BR | 5 | 9 | 1 | 33927.6 | 29080.8 | 33927.6
BR | 5 | 9 | 2 | 32192.65 | 27593.7 | 32192.65
BR | 5 | 9 | 3 | 29523.9 | 25306.2 | 29523.9
BR | 5 | 9 | 4 | 28575.75 | 24493.5 | 28575.75
BR | 5 | 9 | 5 | 26394.2 | 22623.6 | 26394.2
BR | 5 | 9 | 6 | 25931.5 | 22227 | 25931.5
BR | 5 | 9 | 7 | 25805.5 | 22119 | 25805.5
BR | 5 | 9 | 8 | 25805.5 | 22119 | 25805.5
BR | 5 | 9 | 9 | 26217.1 | 22471.8 | 26217.1
BR | 5 | 9 | 10 | 27405.35 | 23490.3 | 27405.35
BR | 5 | 9 | 11 | 29211.35 | 25038.3 | 29211.35
BR | 5 | 9 | 12 | 31239.95 | 26777.1 | 31239.95
BR | 5 | 9 | 13 | 33050.5 | 28329 | 33050.5
BR | 5 | 9 | 14 | 33672.1 | 28861.8 | 33672.1
BR | 5 | 9 | 15 | 33833.45 | 29000.1 | 33833.45
BR | 5 | 9 | 16 | 33690.3 | 28877.4 | 33690.3
BR | 5 | 9 | 17 | 33687.15 | 28874.7 | 33687.15
BR | 5 | 9 | 18 | 33497.45 | 28712.1 | 33497.45
BR | 5 | 9 | 19 | 33534.9 | 28744.2 | 33534.9
BR | 5 | 9 | 20 | 33873.7 | 29034.6 | 33873.7
BR | 5 | 9 | 21 | 34069 | 29202 | 34069
BR | 5 | 9 | 22 | 34422.5 | 29505 | 34422.5
BR | 5 | 9 | 23 | 34331.5 | 29427 | 34331.5
BR | 5 | 9 | 24 | 34352.15 | 29444.7 | 34352.15
BR | 5 | 10 | 1 | 33936.7 | 29088.6 | 33936.7
BR | 5 | 10 | 2 | 32201.75 | 27601.5 | 32201.75
BR | 5 | 10 | 3 | 29452.85 | 25245.3 | 29452.85
BR | 5 | 10 | 4 | 28575.75 | 24493.5 | 28575.75
BR | 5 | 10 | 5 | 26394.2 | 22623.6 | 26394.2
BR | 5 | 10 | 6 | 25931.5 | 22227 | 25931.5
BR | 5 | 10 | 7 | 25805.5 | 22119 | 25805.5
BR | 5 | 10 | 8 | 25805.5 | 22119 | 25805.5
BR | 5 | 10 | 9 | 26217.1 | 22471.8 | 26217.1
BR | 5 | 10 | 10 | 27289.5 | 23391 | 27289.5
BR | 5 | 10 | 11 | 29211.35 | 25038.3 | 29211.35
BR | 5 | 10 | 12 | 31239.95 | 26777.1 | 31239.95
BR | 5 | 10 | 13 | 33148.85 | 28413.3 | 33148.85
BR | 5 | 10 | 14 | 33741.05 | 28920.9 | 33741.05
BR | 5 | 10 | 15 | 33833.45 | 29000.1 | 33833.45
BR | 5 | 10 | 16 | 33690.3 | 28877.4 | 33690.3
BR | 5 | 10 | 17 | 33687.15 | 28874.7 | 33687.15
BR | 5 | 10 | 18 | 33697.65 | 28883.7 | 33697.65
BR | 5 | 10 | 19 | 33534.9 | 28744.2 | 33534.9
BR | 5 | 10 | 20 | 33873.7 | 29034.6 | 33873.7
BR | 5 | 10 | 21 | 33979.75 | 29125.5 | 33979.75
BR | 5 | 10 | 22 | 34497.75 | 29569.5 | 34497.75
BR | 5 | 10 | 23 | 34331.5 | 29427 | 34331.5
BR | 5 | 10 | 24 | 34352.15 | 29444.7 | 34352.15
BR | 5 | 11 | 1 | 33936.7 | 29088.6 | 33936.7
BR | 5 | 11 | 2 | 32201.75 | 27601.5 | 32201.75
BR | 5 | 11 | 3 | 29461.95 | 25253.1 | 29461.95
BR | 5 | 11 | 4 | 27709.85 | 23751.3 | 27709.85
BR | 5 | 11 | 5 | 25572.4 | 21919.2 | 25572.4
BR | 5 | 11 | 6 | 25078.55 | 21495.9 | 25078.55
BR | 5 | 11 | 7 | 24790.85 | 21249.3 | 24790.85
BR | 5 | 11 | 8 | 24768.8 | 21230.4 | 24768.8
BR | 5 | 11 | 9 | 24840.2 | 21291.6 | 24840.2
BR | 5 | 11 | 10 | 24901.45 | 21344.1 | 24901.45
BR | 5 | 11 | 11 | 24715.25 | 21184.5 | 24715.25
BR | 5 | 11 | 12 | 25361 | 21738 | 25361
BR | 5 | 11 | 13 | 26271 | 22518 | 26271
BR | 5 | 11 | 14 | 27530.65 | 23597.7 | 27530.65
BR | 5 | 11 | 15 | 27720.7 | 23760.6 | 27720.7
BR | 5 | 11 | 16 | 27623.4 | 23677.2 | 27623.4
BR | 5 | 11 | 17 | 27513.5 | 23583 | 27513.5
BR | 5 | 11 | 18 | 27173.65 | 23291.7 | 27173.65
BR | 5 | 11 | 19 | 27350.4 | 23443.2 | 27350.4
BR | 5 | 11 | 20 | 27669.25 | 23716.5 | 27669.25
BR | 5 | 11 | 21 | 28858.9 | 24736.2 | 28858.9
BR | 5 | 11 | 22 | 30380.35 | 26040.3 | 30380.35
BR | 5 | 11 | 23 | 30698.5 | 26313 | 30698.5
BR | 5 | 11 | 24 | 30668.75 | 26287.5 | 30668.75
BR | 5 | 12 | 1 | 30485.35 | 26130.3 | 30485.35
BR | 5 | 12 | 2 | 29491.7 | 25278.6 | 29491.7
BR | 5 | 12 | 3 | 27458.2 | 23535.6 | 27458.2
BR | 5 | 12 | 4 | 27709.85 | 23751.3 | 27709.85
BR | 5 | 12 | 5 | 25572.4 | 21919.2 | 25572.4
BR | 5 | 12 | 6 | 25078.55 | 21495.9 | 25078.55
BR | 5 | 12 | 7 | 24790.85 | 21249.3 | 24790.85
BR | 5 | 12 | 8 | 24768.8 | 21230.4 | 24768.8
BR | 5 | 12 | 9 | 24840.2 | 21291.6 | 24840.2
BR | 5 | 12 | 10 | 24901.45 | 21344.1 | 24901.45
BR | 5 | 12 | 11 | 24715.25 | 21184.5 | 24715.25
BR | 5 | 12 | 12 | 25361 | 21738 | 25361
BR | 5 | 12 | 13 | 26271 | 22518 | 26271
BR | 5 | 12 | 14 | 27484.45 | 23558.1 | 27484.45
BR | 5 | 12 | 15 | 27720.7 | 23760.6 | 27720.7
BR | 5 | 12 | 16 | 27212.85 | 23325.3 | 27212.85
BR | 5 | 12 | 17 | 27212.15 | 23324.7 | 27212.15
BR | 5 | 12 | 18 | 27335.7 | 23430.6 | 27335.7
BR | 5 | 12 | 19 | 27422.15 | 23504.7 | 27422.15
BR | 5 | 12 | 20 | 27688.85 | 23733.3 | 27688.85
BR | 5 | 12 | 21 | 28749.35 | 24642.3 | 28749.35
BR | 5 | 12 | 22 | 30380.35 | 26040.3 | 30380.35
BR | 5 | 12 | 23 | 30767.45 | 26372.1 | 30767.45
BR | 5 | 12 | 24 | 30668.75 | 26287.5 | 30668.75
BR | 5 | 13 | 1 | 30485.35 | 26130.3 | 30485.35
BR | 5 | 13 | 2 | 29491.7 | 25278.6 | 29491.7
BR | 5 | 13 | 3 | 27458.2 | 23535.6 | 27458.2
BR | 5 | 13 | 4 | 28575.75 | 24493.5 | 28575.75
BR | 5 | 13 | 5 | 26394.2 | 22623.6 | 26394.2
BR | 5 | 13 | 6 | 25931.5 | 22227 | 25931.5
BR | 5 | 13 | 7 | 25805.5 | 22119 | 25805.5
BR | 5 | 13 | 8 | 25805.5 | 22119 | 25805.5
BR | 5 | 13 | 9 | 26217.1 | 22471.8 | 26217.1
BR | 5 | 13 | 10 | 27289.5 | 23391 | 27289.5
BR | 5 | 13 | 11 | 29211.35 | 25038.3 | 29211.35
BR | 5 | 13 | 12 | 31399.55 | 26913.9 | 31399.55
BR | 5 | 13 | 13 | 33378.8 | 28610.4 | 33378.8
BR | 5 | 13 | 14 | 33747.7 | 28926.6 | 33747.7
BR | 5 | 13 | 15 | 33563.6 | 28768.8 | 33563.6
BR | 5 | 13 | 16 | 32124.05 | 27534.9 | 32124.05
BR | 5 | 13 | 17 | 31923.15 | 27362.7 | 31923.15
BR | 5 | 13 | 18 | 32051.95 | 27473.1 | 32051.95
BR | 5 | 13 | 19 | 32089.4 | 27505.2 | 32089.4
BR | 5 | 13 | 20 | 32439.4 | 27805.2 | 32439.4
BR | 5 | 13 | 21 | 34015.1 | 29155.8 | 34015.1
BR | 5 | 13 | 22 | 34519.8 | 29588.4 | 34519.8
BR | 5 | 13 | 23 | 34455.05 | 29532.9 | 34455.05
BR | 5 | 13 | 24 | 34475.7 | 29550.6 | 34475.7
BR | 5 | 14 | 1 | 34059.9 | 29194.2 | 34059.9
BR | 5 | 14 | 2 | 32201.75 | 27601.5 | 32201.75
BR | 5 | 14 | 3 | 29461.95 | 25253.1 | 29461.95
BR | 5 | 14 | 4 | 28900.55 | 24771.9 | 28900.55
BR | 5 | 14 | 5 | 26394.2 | 22623.6 | 26394.2
BR | 5 | 14 | 6 | 25931.5 | 22227 | 25931.5
BR | 5 | 14 | 7 | 25805.5 | 22119 | 25805.5
BR | 5 | 14 | 8 | 25805.5 | 22119 | 25805.5
BR | 5 | 14 | 9 | 26217.1 | 22471.8 | 26217.1
BR | 5 | 14 | 10 | 27289.5 | 23391 | 27289.5
BR | 5 | 14 | 11 | 29785.35 | 25530.3 | 29785.35
BR | 5 | 14 | 12 | 31596.95 | 27083.1 | 31596.95
BR | 5 | 14 | 13 | 33605.95 | 28805.1 | 33605.95
BR | 5 | 14 | 14 | 33452.65 | 28673.7 | 33452.65
BR | 5 | 14 | 15 | 32628.75 | 27967.5 | 32628.75
BR | 5 | 14 | 16 | 31925.6 | 27364.8 | 31925.6
BR | 5 | 14 | 17 | 31852.1 | 27301.8 | 31852.1
BR | 5 | 14 | 18 | 31957.1 | 27391.8 | 31957.1
BR | 5 | 14 | 19 | 31965.5 | 27399 | 31965.5
BR | 5 | 14 | 20 | 32240.95 | 27635.1 | 32240.95
BR | 5 | 14 | 21 | 32380.6 | 27754.8 | 32380.6
BR | 5 | 14 | 22 | 34514.2 | 29583.6 | 34514.2
BR | 5 | 14 | 23 | 34513.85 | 29583.3 | 34513.85
BR | 5 | 14 | 24 | 34500.9 | 29572.2 | 34500.9
BR | 5 | 15 | 1 | 34085.45 | 29216.1 | 34085.45
BR | 5 | 15 | 2 | 32446.75 | 27811.5 | 32446.75
BR | 5 | 15 | 3 | 31431.75 | 26941.5 | 31431.75
BR | 5 | 15 | 4 | 29964.9 | 25684.2 | 29964.9
BR | 5 | 15 | 5 | 27315.05 | 23412.9 | 27315.05
BR | 5 | 15 | 6 | 26387.9 | 22618.2 | 26387.9
BR | 5 | 15 | 7 | 26374.25 | 22606.5 | 26374.25
BR | 5 | 15 | 8 | 26239.85 | 22491.3 | 26239.85
BR | 5 | 15 | 9 | 26363.05 | 22596.9 | 26363.05
BR | 5 | 15 | 10 | 27634.25 | 23686.5 | 27634.25
BR | 5 | 15 | 11 | 30149 | 25842 | 30149
BR | 5 | 15 | 12 | 31790.15 | 27248.7 | 31790.15
BR | 5 | 15 | 13 | 33611.2 | 28809.6 | 33611.2
BR | 5 | 15 | 14 | 33544.35 | 28752.3 | 33544.35
BR | 5 | 15 | 15 | 31921.4 | 27361.2 | 31921.4
BR | 5 | 15 | 16 | 31852.8 | 27302.4 | 31852.8
BR | 5 | 15 | 17 | 31910.9 | 27352.2 | 31910.9
BR | 5 | 15 | 18 | 31554.95 | 27047.1 | 31554.95
BR | 5 | 15 | 19 | 32024.65 | 27449.7 | 32024.65
BR | 5 | 15 | 20 | 32167.8 | 27572.4 | 32167.8
BR | 5 | 15 | 21 | 32433.45 | 27800.1 | 32433.45
BR | 5 | 15 | 22 | 34419.35 | 29502.3 | 34419.35
BR | 5 | 15 | 23 | 34478.5 | 29553 | 34478.5
BR | 5 | 15 | 24 | 34500.9 | 29572.2 | 34500.9
BR | 5 | 16 | 1 | 34085.45 | 29216.1 | 34085.45
BR | 5 | 16 | 2 | 32728.5 | 28053 | 32728.5
BR | 5 | 16 | 3 | 32683 | 28014 | 32683
BR | 5 | 16 | 4 | 29997.45 | 25712.1 | 29997.45
BR | 5 | 16 | 5 | 27315.05 | 23412.9 | 27315.05
BR | 5 | 16 | 6 | 26387.9 | 22618.2 | 26387.9
BR | 5 | 16 | 7 | 26264.7 | 22512.6 | 26264.7
BR | 5 | 16 | 8 | 26225.5 | 22479 | 26225.5
BR | 5 | 16 | 9 | 26561.85 | 22767.3 | 26561.85
BR | 5 | 16 | 10 | 27634.25 | 23686.5 | 27634.25
BR | 5 | 16 | 11 | 29960 | 25680 | 29960
BR | 5 | 16 | 12 | 31700.55 | 27171.9 | 31700.55
BR | 5 | 16 | 13 | 33605.95 | 28805.1 | 33605.95
BR | 5 | 16 | 14 | 33476.8 | 28694.4 | 33476.8
BR | 5 | 16 | 15 | 33083.05 | 28356.9 | 33083.05
BR | 5 | 16 | 16 | 31925.6 | 27364.8 | 31925.6
BR | 5 | 16 | 17 | 31852.1 | 27301.8 | 31852.1
BR | 5 | 16 | 18 | 31928.05 | 27366.9 | 31928.05
BR | 5 | 16 | 19 | 32038.65 | 27461.7 | 32038.65
BR | 5 | 16 | 20 | 32292.05 | 27678.9 | 32292.05
BR | 5 | 16 | 21 | 32999.4 | 28285.2 | 32999.4
BR | 5 | 16 | 22 | 34514.2 | 29583.6 | 34514.2
BR | 5 | 16 | 23 | 34513.85 | 29583.3 | 34513.85
BR | 5 | 16 | 24 | 34500.9 | 29572.2 | 34500.9
BR | 5 | 17 | 1 | 34102.95 | 29231.1 | 34102.95
BR | 5 | 17 | 2 | 32446.75 | 27811.5 | 32446.75
BR | 5 | 17 | 3 | 31533.95 | 27029.1 | 31533.95
BR | 5 | 17 | 4 | 29964.9 | 25684.2 | 29964.9
BR | 5 | 17 | 5 | 26974.5 | 23121 | 26974.5
BR | 5 | 17 | 6 | 26500.25 | 22714.5 | 26500.25
BR | 5 | 17 | 7 | 26239.85 | 22491.3 | 26239.85
BR | 5 | 17 | 8 | 26225.5 | 22479 | 26225.5
BR | 5 | 17 | 9 | 26651.45 | 22844.1 | 26651.45
BR | 5 | 17 | 10 | 27634.25 | 23686.5 | 27634.25
BR | 5 | 17 | 11 | 29878.8 | 25610.4 | 29878.8
BR | 5 | 17 | 12 | 31495.8 | 26996.4 | 31495.8
BR | 5 | 17 | 13 | 33303.55 | 28545.9 | 33303.55
BR | 5 | 17 | 14 | 33773.25 | 28948.5 | 33773.25
BR | 5 | 17 | 15 | 33833.45 | 29000.1 | 33833.45
BR | 5 | 17 | 16 | 33764.5 | 28941 | 33764.5
BR | 5 | 17 | 17 | 33763.8 | 28940.4 | 33763.8
BR | 5 | 17 | 18 | 33763.8 | 28940.4 | 33763.8
BR | 5 | 17 | 19 | 33801.6 | 28972.8 | 33801.6
BR | 5 | 17 | 20 | 33950.35 | 29100.3 | 33950.35
BR | 5 | 17 | 21 | 34026.3 | 29165.4 | 34026.3
BR | 5 | 17 | 22 | 34353.9 | 29446.2 | 34353.9
BR | 5 | 17 | 23 | 34331.5 | 29427 | 34331.5
BR | 5 | 17 | 24 | 34352.15 | 29444.7 | 34352.15
BR | 5 | 18 | 1 | 33936.7 | 29088.6 | 33936.7
BR | 5 | 18 | 2 | 32201.75 | 27601.5 | 32201.75
BR | 5 | 18 | 3 | 29461.95 | 25253.1 | 29461.95
BR | 5 | 18 | 4 | 28087.5 | 24075 | 28087.5
BR | 5 | 18 | 5 | 25936.75 | 22231.5 | 25936.75
BR | 5 | 18 | 6 | 25422.6 | 21790.8 | 25422.6
BR | 5 | 18 | 7 | 24790.85 | 21249.3 | 24790.85
BR | 5 | 18 | 8 | 24768.8 | 21230.4 | 24768.8
BR | 5 | 18 | 9 | 24840.2 | 21291.6 | 24840.2
BR | 5 | 18 | 10 | 25245.5 | 21639 | 25245.5
BR | 5 | 18 | 11 | 25476.85 | 21837.3 | 25476.85
BR | 5 | 18 | 12 | 25739.7 | 22062.6 | 25739.7
BR | 5 | 18 | 13 | 26371.1 | 22603.8 | 26371.1
BR | 5 | 18 | 14 | 27530.65 | 23597.7 | 27530.65
BR | 5 | 18 | 15 | 27766.9 | 23800.2 | 27766.9
BR | 5 | 18 | 16 | 27720.7 | 23760.6 | 27720.7
BR | 5 | 18 | 17 | 27720 | 23760 | 27720
BR | 5 | 18 | 18 | 27767.6 | 23800.8 | 27767.6
BR | 5 | 18 | 19 | 27854.05 | 23874.9 | 27854.05
BR | 5 | 18 | 20 | 28067.2 | 24057.6 | 28067.2
BR | 5 | 18 | 21 | 28945 | 24810 | 28945
BR | 5 | 18 | 22 | 30381.75 | 26041.5 | 30381.75
BR | 5 | 18 | 23 | 30698.5 | 26313 | 30698.5
BR | 5 | 18 | 24 | 30668.75 | 26287.5 | 30668.75
BR | 5 | 19 | 1 | 30485.35 | 26130.3 | 30485.35
BR | 5 | 19 | 2 | 29491.7 | 25278.6 | 29491.7
BR | 5 | 19 | 3 | 27458.2 | 23535.6 | 27458.2
BR | 5 | 19 | 4 | 28046.9 | 24040.2 | 28046.9
BR | 5 | 19 | 5 | 25889.85 | 22191.3 | 25889.85
BR | 5 | 19 | 6 | 25078.55 | 21495.9 | 25078.55
BR | 5 | 19 | 7 | 24790.85 | 21249.3 | 24790.85
BR | 5 | 19 | 8 | 24768.8 | 21230.4 | 24768.8
BR | 5 | 19 | 9 | 24840.2 | 21291.6 | 24840.2
BR | 5 | 19 | 10 | 24901.45 | 21344.1 | 24901.45
BR | 5 | 19 | 11 | 25120.2 | 21531.6 | 25120.2
BR | 5 | 19 | 12 | 25680.55 | 22011.9 | 25680.55
BR | 5 | 19 | 13 | 26271 | 22518 | 26271
BR | 5 | 19 | 14 | 27530.65 | 23597.7 | 27530.65
BR | 5 | 19 | 15 | 27720.7 | 23760.6 | 27720.7
BR | 5 | 19 | 16 | 27702.85 | 23745.3 | 27702.85
BR | 5 | 19 | 17 | 27622.7 | 23676.6 | 27622.7
BR | 5 | 19 | 18 | 27670.3 | 23717.4 | 27670.3
BR | 5 | 19 | 19 | 27756.75 | 23791.5 | 27756.75
BR | 5 | 19 | 20 | 27969.9 | 23974.2 | 27969.9
BR | 5 | 19 | 21 | 28961.1 | 24823.8 | 28961.1
BR | 5 | 19 | 22 | 30380.35 | 26040.3 | 30380.35
BR | 5 | 19 | 23 | 30767.45 | 26372.1 | 30767.45
BR | 5 | 19 | 24 | 30737.35 | 26346.3 | 30737.35
BR | 5 | 20 | 1 | 30553.95 | 26189.1 | 30553.95
BR | 5 | 20 | 2 | 29491.7 | 25278.6 | 29491.7
BR | 5 | 20 | 3 | 27506.5 | 23577 | 27506.5
BR | 5 | 20 | 4 | 29055.25 | 24904.5 | 29055.25
BR | 5 | 20 | 5 | 26738.95 | 22919.1 | 26738.95
BR | 5 | 20 | 6 | 25939.2 | 22233.6 | 25939.2
BR | 5 | 20 | 7 | 25805.5 | 22119 | 25805.5
BR | 5 | 20 | 8 | 25805.5 | 22119 | 25805.5
BR | 5 | 20 | 9 | 26217.1 | 22471.8 | 26217.1
BR | 5 | 20 | 10 | 27289.5 | 23391 | 27289.5
BR | 5 | 20 | 11 | 29785.35 | 25530.3 | 29785.35
BR | 5 | 20 | 12 | 31495.8 | 26996.4 | 31495.8
BR | 5 | 20 | 13 | 33335.75 | 28573.5 | 33335.75
BR | 5 | 20 | 14 | 33747.7 | 28926.6 | 33747.7
BR | 5 | 20 | 15 | 33775.7 | 28950.6 | 33775.7
BR | 5 | 20 | 16 | 32145.75 | 27553.5 | 32145.75
BR | 5 | 20 | 17 | 32123.35 | 27534.3 | 32123.35
BR | 5 | 20 | 18 | 31949.4 | 27385.2 | 31949.4
BR | 5 | 20 | 19 | 31986.85 | 27417.3 | 31986.85
BR | 5 | 20 | 20 | 32461.1 | 27823.8 | 32461.1
BR | 5 | 20 | 21 | 33590.55 | 28791.9 | 33590.55
BR | 5 | 20 | 22 | 34536.95 | 29603.1 | 34536.95
BR | 5 | 20 | 23 | 34513.85 | 29583.3 | 34513.85
BR | 5 | 20 | 24 | 34518.75 | 29587.5 | 34518.75
BR | 5 | 21 | 1 | 34102.95 | 29231.1 | 34102.95
BR | 5 | 21 | 2 | 32446.75 | 27811.5 | 32446.75
BR | 5 | 21 | 3 | 31309.6 | 26836.8 | 31309.6
BR | 5 | 21 | 4 | 29518.65 | 25301.7 | 29518.65
BR | 5 | 21 | 5 | 27039.6 | 23176.8 | 27039.6
BR | 5 | 21 | 6 | 26391.05 | 22620.9 | 26391.05
BR | 5 | 21 | 7 | 26150.25 | 22414.5 | 26150.25
BR | 5 | 21 | 8 | 26150.25 | 22414.5 | 26150.25
BR | 5 | 21 | 9 | 26541.9 | 22750.2 | 26541.9
BR | 5 | 21 | 10 | 27634.25 | 23686.5 | 27634.25
BR | 5 | 21 | 11 | 29960 | 25680 | 29960
BR | 5 | 21 | 12 | 31640 | 27120 | 31640
BR | 5 | 21 | 13 | 33506.2 | 28719.6 | 33506.2
BR | 5 | 21 | 14 | 33758.55 | 28935.9 | 33758.55
BR | 5 | 21 | 15 | 33563.6 | 28768.8 | 33563.6
BR | 5 | 21 | 16 | 32145.75 | 27553.5 | 32145.75
BR | 5 | 21 | 17 | 32145.05 | 27552.9 | 32145.05
BR | 5 | 21 | 18 | 32221 | 27618 | 32221
BR | 5 | 21 | 19 | 32258.8 | 27650.4 | 32258.8
BR | 5 | 21 | 20 | 32858 | 28164 | 32858
BR | 5 | 21 | 21 | 34015.1 | 29155.8 | 34015.1
BR | 5 | 21 | 22 | 34519.8 | 29588.4 | 34519.8
BR | 5 | 21 | 23 | 34513.85 | 29583.3 | 34513.85
BR | 5 | 21 | 24 | 34500.9 | 29572.2 | 34500.9
BR | 5 | 22 | 1 | 34102.95 | 29231.1 | 34102.95
BR | 5 | 22 | 2 | 32446.75 | 27811.5 | 32446.75
BR | 5 | 22 | 3 | 31431.75 | 26941.5 | 31431.75
BR | 5 | 22 | 4 | 29639.05 | 25404.9 | 29639.05
BR | 5 | 22 | 5 | 27023.15 | 23162.7 | 27023.15
BR | 5 | 22 | 6 | 26602.45 | 22802.1 | 26602.45
BR | 5 | 22 | 7 | 26239.85 | 22491.3 | 26239.85
BR | 5 | 22 | 8 | 26225.5 | 22479 | 26225.5
BR | 5 | 22 | 9 | 26651.45 | 22844.1 | 26651.45
BR | 5 | 22 | 10 | 27634.25 | 23686.5 | 27634.25
BR | 5 | 22 | 11 | 30080.4 | 25783.2 | 30080.4
BR | 5 | 22 | 12 | 31596.95 | 27083.1 | 31596.95
BR | 5 | 22 | 13 | 33506.2 | 28719.6 | 33506.2
BR | 5 | 22 | 14 | 33753.65 | 28931.7 | 33753.65
BR | 5 | 22 | 15 | 33775.7 | 28950.6 | 33775.7
BR | 5 | 22 | 16 | 33687.85 | 28875.3 | 33687.85
BR | 5 | 22 | 17 | 33697.65 | 28883.7 | 33697.65
BR | 5 | 22 | 18 | 33687.15 | 28874.7 | 33687.15
BR | 5 | 22 | 19 | 33629.75 | 28825.5 | 33629.75
BR | 5 | 22 | 20 | 33875.8 | 29036.4 | 33875.8
BR | 5 | 22 | 21 | 34065.5 | 29199 | 34065.5
BR | 5 | 22 | 22 | 34513.85 | 29583.3 | 34513.85
BR | 5 | 22 | 23 | 34455.05 | 29532.9 | 34455.05
BR | 5 | 22 | 24 | 34475.7 | 29550.6 | 34475.7
BR | 5 | 23 | 1 | 34027.7 | 29166.6 | 34027.7
BR | 5 | 23 | 2 | 32292.75 | 27679.5 | 32292.75
BR | 5 | 23 | 3 | 29531.95 | 25313.1 | 29531.95
BR | 5 | 23 | 4 | 29233.75 | 25057.5 | 29233.75
BR | 5 | 23 | 5 | 26959.8 | 23108.4 | 26959.8
BR | 5 | 23 | 6 | 26276.25 | 22522.5 | 26276.25
BR | 5 | 23 | 7 | 26150.25 | 22414.5 | 26150.25
BR | 5 | 23 | 8 | 26129.95 | 22397.1 | 26129.95
BR | 5 | 23 | 9 | 26541.9 | 22750.2 | 26541.9
BR | 5 | 23 | 10 | 27614.3 | 23669.4 | 27614.3
BR | 5 | 23 | 11 | 29785.35 | 25530.3 | 29785.35
BR | 5 | 23 | 12 | 31495.8 | 26996.4 | 31495.8
BR | 5 | 23 | 13 | 33303.55 | 28545.9 | 33303.55
BR | 5 | 23 | 14 | 33816.3 | 28985.4 | 33816.3
BR | 5 | 23 | 15 | 33833.45 | 29000.1 | 33833.45
BR | 5 | 23 | 16 | 33764.5 | 28941 | 33764.5
BR | 5 | 23 | 17 | 33770.1 | 28945.8 | 33770.1
BR | 5 | 23 | 18 | 33770.1 | 28945.8 | 33770.1
BR | 5 | 23 | 19 | 33801.6 | 28972.8 | 33801.6
BR | 5 | 23 | 20 | 34018.95 | 29159.1 | 34018.95
BR | 5 | 23 | 21 | 33983.25 | 29128.5 | 33983.25
BR | 5 | 23 | 22 | 34331.5 | 29427 | 34331.5
BR | 5 | 23 | 23 | 34331.5 | 29427 | 34331.5
BR | 5 | 23 | 24 | 34352.15 | 29444.7 | 34352.15
BR | 5 | 24 | 1 | 33936.7 | 29088.6 | 33936.7
BR | 5 | 24 | 2 | 32201.75 | 27601.5 | 32201.75
BR | 5 | 24 | 3 | 29461.95 | 25253.1 | 29461.95
BR | 5 | 24 | 4 | 28920.5 | 24789 | 28920.5
BR | 5 | 24 | 5 | 26401.9 | 22630.2 | 26401.9
BR | 5 | 24 | 6 | 25931.5 | 22227 | 25931.5
BR | 5 | 24 | 7 | 25805.5 | 22119 | 25805.5
BR | 5 | 24 | 8 | 25805.5 | 22119 | 25805.5
BR | 5 | 24 | 9 | 26217.1 | 22471.8 | 26217.1
BR | 5 | 24 | 10 | 27289.5 | 23391 | 27289.5
BR | 5 | 24 | 11 | 29219.05 | 25044.9 | 29219.05
BR | 5 | 24 | 12 | 31267.6 | 26800.8 | 31267.6
BR | 5 | 24 | 13 | 33148.85 | 28413.3 | 33148.85
BR | 5 | 24 | 14 | 33672.1 | 28861.8 | 33672.1
BR | 5 | 24 | 15 | 33758.2 | 28935.6 | 33758.2
BR | 5 | 24 | 16 | 33833.45 | 29000.1 | 33833.45
BR | 5 | 24 | 17 | 33763.8 | 28940.4 | 33763.8
BR | 5 | 24 | 18 | 33832.75 | 28999.5 | 33832.75
BR | 5 | 24 | 19 | 33870.2 | 29031.6 | 33870.2
BR | 5 | 24 | 20 | 33975.9 | 29122.2 | 33975.9
BR | 5 | 24 | 21 | 33882.1 | 29041.8 | 33882.1
BR | 5 | 24 | 22 | 34331.5 | 29427 | 34331.5
BR | 5 | 24 | 23 | 34331.5 | 29427 | 34331.5
BR | 5 | 24 | 24 | 34352.15 | 29444.7 | 34352.15
BR | 5 | 25 | 1 | 33936.7 | 29088.6 | 33936.7
BR | 5 | 25 | 2 | 32201.75 | 27601.5 | 32201.75
BR | 5 | 25 | 3 | 29461.95 | 25253.1 | 29461.95
BR | 5 | 25 | 4 | 27709.85 | 23751.3 | 27709.85
BR | 5 | 25 | 5 | 25572.4 | 21919.2 | 25572.4
BR | 5 | 25 | 6 | 25078.55 | 21495.9 | 25078.55
BR | 5 | 25 | 7 | 24790.85 | 21249.3 | 24790.85
BR | 5 | 25 | 8 | 24768.8 | 21230.4 | 24768.8
BR | 5 | 25 | 9 | 24840.2 | 21291.6 | 24840.2
BR | 5 | 25 | 10 | 24901.45 | 21344.1 | 24901.45
BR | 5 | 25 | 11 | 24715.25 | 21184.5 | 24715.25
BR | 5 | 25 | 12 | 25314.1 | 21697.8 | 25314.1
BR | 5 | 25 | 13 | 26068 | 22344 | 26068
BR | 5 | 25 | 14 | 27461.7 | 23538.6 | 27461.7
BR | 5 | 25 | 15 | 27697.95 | 23741.1 | 27697.95
BR | 5 | 25 | 16 | 27720.7 | 23760.6 | 27720.7
BR | 5 | 25 | 17 | 27720 | 23760 | 27720
BR | 5 | 25 | 18 | 27767.6 | 23800.8 | 27767.6
BR | 5 | 25 | 19 | 27854.05 | 23874.9 | 27854.05
BR | 5 | 25 | 20 | 28067.2 | 24057.6 | 28067.2
BR | 5 | 25 | 21 | 28945 | 24810 | 28945
BR | 5 | 25 | 22 | 30312.8 | 25982.4 | 30312.8
BR | 5 | 25 | 23 | 30698.5 | 26313 | 30698.5
BR | 5 | 25 | 24 | 30668.75 | 26287.5 | 30668.75
BR | 5 | 26 | 1 | 30485.35 | 26130.3 | 30485.35
BR | 5 | 26 | 2 | 29491.7 | 25278.6 | 29491.7
BR | 5 | 26 | 3 | 27458.2 | 23535.6 | 27458.2
BR | 5 | 26 | 4 | 27709.85 | 23751.3 | 27709.85
BR | 5 | 26 | 5 | 25572.4 | 21919.2 | 25572.4
BR | 5 | 26 | 6 | 25078.55 | 21495.9 | 25078.55
BR | 5 | 26 | 7 | 24790.85 | 21249.3 | 24790.85
BR | 5 | 26 | 8 | 24768.8 | 21230.4 | 24768.8
BR | 5 | 26 | 9 | 24840.2 | 21291.6 | 24840.2
BR | 5 | 26 | 10 | 24901.45 | 21344.1 | 24901.45
BR | 5 | 26 | 11 | 24715.25 | 21184.5 | 24715.25
BR | 5 | 26 | 12 | 25314.1 | 21697.8 | 25314.1
BR | 5 | 26 | 13 | 26093.2 | 22365.6 | 26093.2
BR | 5 | 26 | 14 | 27461.7 | 23538.6 | 27461.7
BR | 5 | 26 | 15 | 27766.9 | 23800.2 | 27766.9
BR | 5 | 26 | 16 | 27720.7 | 23760.6 | 27720.7
BR | 5 | 26 | 17 | 27724.9 | 23764.2 | 27724.9
BR | 5 | 26 | 18 | 27749.75 | 23785.5 | 27749.75
BR | 5 | 26 | 19 | 27836.2 | 23859.6 | 27836.2
BR | 5 | 26 | 20 | 28078.75 | 24067.5 | 28078.75
BR | 5 | 26 | 21 | 28943.95 | 24809.1 | 28943.95
BR | 5 | 26 | 22 | 30312.8 | 25982.4 | 30312.8
BR | 5 | 26 | 23 | 30698.5 | 26313 | 30698.5
BR | 5 | 26 | 24 | 30668.75 | 26287.5 | 30668.75
BR | 5 | 27 | 1 | 30485.35 | 26130.3 | 30485.35
BR | 5 | 27 | 2 | 29491.7 | 25278.6 | 29491.7
BR | 5 | 27 | 3 | 27458.2 | 23535.6 | 27458.2
BR | 5 | 27 | 4 | 28575.75 | 24493.5 | 28575.75
BR | 5 | 27 | 5 | 26394.2 | 22623.6 | 26394.2
BR | 5 | 27 | 6 | 25931.5 | 22227 | 25931.5
BR | 5 | 27 | 7 | 25805.5 | 22119 | 25805.5
BR | 5 | 27 | 8 | 25805.5 | 22119 | 25805.5
BR | 5 | 27 | 9 | 26217.1 | 22471.8 | 26217.1
BR | 5 | 27 | 10 | 27289.5 | 23391 | 27289.5
BR | 5 | 27 | 11 | 29211.35 | 25038.3 | 29211.35
BR | 5 | 27 | 12 | 31267.6 | 26800.8 | 31267.6
BR | 5 | 27 | 13 | 33162.85 | 28425.3 | 33162.85
BR | 5 | 27 | 14 | 33741.05 | 28920.9 | 33741.05
BR | 5 | 27 | 15 | 33790.4 | 28963.2 | 33790.4
BR | 5 | 27 | 16 | 33764.5 | 28941 | 33764.5
BR | 5 | 27 | 17 | 33770.1 | 28945.8 | 33770.1
BR | 5 | 27 | 18 | 33770.1 | 28945.8 | 33770.1
BR | 5 | 27 | 19 | 33801.6 | 28972.8 | 33801.6
BR | 5 | 27 | 20 | 33950.35 | 29100.3 | 33950.35
BR | 5 | 27 | 21 | 34026.3 | 29165.4 | 34026.3
BR | 5 | 27 | 22 | 34353.9 | 29446.2 | 34353.9
BR | 5 | 27 | 23 | 34331.5 | 29427 | 34331.5
BR | 5 | 27 | 24 | 34352.15 | 29444.7 | 34352.15
BR | 5 | 28 | 1 | 33936.7 | 29088.6 | 33936.7
BR | 5 | 28 | 2 | 32201.75 | 27601.5 | 32201.75
BR | 5 | 28 | 3 | 29461.95 | 25253.1 | 29461.95
BR | 5 | 28 | 4 | 28575.75 | 24493.5 | 28575.75
BR | 5 | 28 | 5 | 26394.2 | 22623.6 | 26394.2
BR | 5 | 28 | 6 | 25931.5 | 22227 | 25931.5
BR | 5 | 28 | 7 | 25805.5 | 22119 | 25805.5
BR | 5 | 28 | 8 | 25805.5 | 22119 | 25805.5
BR | 5 | 28 | 9 | 26217.1 | 22471.8 | 26217.1
BR | 5 | 28 | 10 | 27289.5 | 23391 | 27289.5
BR | 5 | 28 | 11 | 29211.35 | 25038.3 | 29211.35
BR | 5 | 28 | 12 | 31374.7 | 26892.6 | 31374.7
BR | 5 | 28 | 13 | 33212.55 | 28467.9 | 33212.55
BR | 5 | 28 | 14 | 33773.25 | 28948.5 | 33773.25
BR | 5 | 28 | 15 | 33764.5 | 28941 | 33764.5
BR | 5 | 28 | 16 | 33620.65 | 28817.7 | 33620.65
BR | 5 | 28 | 17 | 33619.95 | 28817.1 | 33619.95
BR | 5 | 28 | 18 | 33689.6 | 28876.8 | 33689.6
BR | 5 | 28 | 19 | 33807.55 | 28977.9 | 33807.55
BR | 5 | 28 | 20 | 33956.3 | 29105.4 | 33956.3
BR | 5 | 28 | 21 | 34042.05 | 29178.9 | 34042.05
BR | 5 | 28 | 22 | 34455.05 | 29532.9 | 34455.05
BR | 5 | 28 | 23 | 34353.9 | 29446.2 | 34353.9
BR | 5 | 28 | 24 | 34352.15 | 29444.7 | 34352.15
BR | 5 | 29 | 1 | 33936.7 | 29088.6 | 33936.7
BR | 5 | 29 | 2 | 32201.75 | 27601.5 | 32201.75
BR | 5 | 29 | 3 | 29461.95 | 25253.1 | 29461.95
BR | 5 | 29 | 4 | 28920.5 | 24789 | 28920.5
BR | 5 | 29 | 5 | 26738.95 | 22919.1 | 26738.95
BR | 5 | 29 | 6 | 26256.3 | 22505.4 | 26256.3
BR | 5 | 29 | 7 | 25812.85 | 22125.3 | 25812.85
BR | 5 | 29 | 8 | 25812.85 | 22125.3 | 25812.85
BR | 5 | 29 | 9 | 26224.8 | 22478.4 | 26224.8
BR | 5 | 29 | 10 | 27614.3 | 23669.4 | 27614.3
BR | 5 | 29 | 11 | 29663.2 | 25425.6 | 29663.2
BR | 5 | 29 | 12 | 31399.55 | 26913.9 | 31399.55
BR | 5 | 29 | 13 | 33212.55 | 28467.9 | 33212.55
BR | 5 | 29 | 14 | 33741.05 | 28920.9 | 33741.05
BR | 5 | 29 | 15 | 33790.4 | 28963.2 | 33790.4
BR | 5 | 29 | 16 | 33764.5 | 28941 | 33764.5
BR | 5 | 29 | 17 | 33763.8 | 28940.4 | 33763.8
BR | 5 | 29 | 18 | 33763.8 | 28940.4 | 33763.8
BR | 5 | 29 | 19 | 33801.6 | 28972.8 | 33801.6
BR | 5 | 29 | 20 | 33950.35 | 29100.3 | 33950.35
BR | 5 | 29 | 21 | 34026.3 | 29165.4 | 34026.3
BR | 5 | 29 | 22 | 34455.05 | 29532.9 | 34455.05
BR | 5 | 29 | 23 | 34422.5 | 29505 | 34422.5
BR | 5 | 29 | 24 | 34374.55 | 29463.9 | 34374.55
BR | 5 | 30 | 1 | 33958.75 | 29107.5 | 33958.75
BR | 5 | 30 | 2 | 32223.8 | 27620.4 | 32223.8
BR | 5 | 30 | 3 | 29509.9 | 25294.2 | 29509.9
BR | 5 | 30 | 4 | 29217.3 | 25043.4 | 29217.3
BR | 5 | 30 | 5 | 26959.8 | 23108.4 | 26959.8
BR | 5 | 30 | 6 | 26306.7 | 22548.6 | 26306.7
BR | 5 | 30 | 7 | 26225.5 | 22479 | 26225.5
BR | 5 | 30 | 8 | 26150.25 | 22414.5 | 26150.25
BR | 5 | 30 | 9 | 26609.1 | 22807.8 | 26609.1
BR | 5 | 30 | 10 | 27741.35 | 23778.3 | 27741.35
BR | 5 | 30 | 11 | 29937.95 | 25661.1 | 29937.95
BR | 5 | 30 | 12 | 31495.8 | 26996.4 | 31495.8
BR | 5 | 30 | 13 | 33234.6 | 28486.8 | 33234.6
BR | 5 | 30 | 14 | 33773.25 | 28948.5 | 33773.25
BR | 5 | 30 | 15 | 33764.5 | 28941 | 33764.5
BR | 5 | 30 | 16 | 33770.8 | 28946.4 | 33770.8
BR | 5 | 30 | 17 | 33778.85 | 28953.3 | 33778.85
BR | 5 | 30 | 18 | 33778.85 | 28953.3 | 33778.85
BR | 5 | 30 | 19 | 33819.45 | 28988.1 | 33819.45
BR | 5 | 30 | 20 | 33950.35 | 29100.3 | 33950.35
BR | 5 | 30 | 21 | 34042.05 | 29178.9 | 34042.05
BR | 5 | 30 | 22 | 34455.05 | 29532.9 | 34455.05
BR | 5 | 30 | 23 | 34353.9 | 29446.2 | 34353.9
BR | 5 | 30 | 24 | 34352.15 | 29444.7 | 34352.15
BR | 5 | 31 | 1 | 33936.7 | 29088.6 | 33936.7
BR | 5 | 31 | 2 | 32201.75 | 27601.5 | 32201.75
BR | 5 | 31 | 3 | 29461.95 | 25253.1 | 29461.95
BR | 5 | 31 | 4 | 28900.55 | 24771.9 | 28900.55
BR | 5 | 31 | 5 | 26540.15 | 22748.7 | 26540.15
BR | 5 | 31 | 6 | 25931.5 | 22227 | 25931.5
BR | 5 | 31 | 7 | 25805.5 | 22119 | 25805.5
BR | 5 | 31 | 8 | 25805.5 | 22119 | 25805.5
BR | 5 | 31 | 9 | 26217.1 | 22471.8 | 26217.1
BR | 5 | 31 | 10 | 27289.5 | 23391 | 27289.5
BR | 5 | 31 | 11 | 29219.05 | 25044.9 | 29219.05
BR | 5 | 31 | 12 | 31247.3 | 26783.4 | 31247.3
BR | 5 | 31 | 13 | 33124 | 28392 | 33124
BR | 5 | 31 | 14 | 33650.05 | 28842.9 | 33650.05
BR | 5 | 31 | 15 | 33689.25 | 28876.5 | 33689.25
BR | 5 | 31 | 16 | 33764.5 | 28941 | 33764.5
BR | 5 | 31 | 17 | 33763.8 | 28940.4 | 33763.8
BR | 5 | 31 | 18 | 33763.8 | 28940.4 | 33763.8
BR | 5 | 31 | 19 | 33801.6 | 28972.8 | 33801.6
BR | 5 | 31 | 20 | 33950.35 | 29100.3 | 33950.35
BR | 5 | 31 | 21 | 34026.3 | 29165.4 | 34026.3
BR | 5 | 31 | 22 | 34353.9 | 29446.2 | 34353.9
BR | 5 | 31 | 23 | 34331.5 | 29427 | 34331.5
BR | 5 | 31 | 24 | 34352.15 | 29444.7 | 34352.15
BR | 6 | 1 | 1 | 33936.7 | 29088.6 | 33936.7
BR | 6 | 1 | 2 | 32201.75 | 27601.5 | 32201.75
BR | 6 | 1 | 3 | 29461.95 | 25253.1 | 29461.95
BR | 6 | 1 | 4 | 27662.95 | 23711.1 | 27662.95
BR | 6 | 1 | 5 | 25525.5 | 21879 | 25525.5
BR | 6 | 1 | 6 | 25031.65 | 21455.7 | 25031.65
BR | 6 | 1 | 7 | 24743.95 | 21209.1 | 24743.95
BR | 6 | 1 | 8 | 24721.9 | 21190.2 | 24721.9
BR | 6 | 1 | 9 | 24793.3 | 21251.4 | 24793.3
BR | 6 | 1 | 10 | 24854.55 | 21303.9 | 24854.55
BR | 6 | 1 | 11 | 25032.35 | 21456.3 | 25032.35
BR | 6 | 1 | 12 | 25415.6 | 21784.8 | 25415.6
BR | 6 | 1 | 13 | 26224.1 | 22477.8 | 26224.1
BR | 6 | 1 | 14 | 27483.75 | 23557.5 | 27483.75
BR | 6 | 1 | 15 | 27673.8 | 23720.4 | 27673.8
BR | 6 | 1 | 16 | 27340.25 | 23434.5 | 27340.25
BR | 6 | 1 | 17 | 26843.25 | 23008.5 | 26843.25
BR | 6 | 1 | 18 | 26794.95 | 22967.1 | 26794.95
BR | 6 | 1 | 19 | 26881.4 | 23041.2 | 26881.4
BR | 6 | 1 | 20 | 27303.5 | 23403 | 27303.5
BR | 6 | 1 | 21 | 28575.75 | 24493.5 | 28575.75
BR | 6 | 1 | 22 | 30290.05 | 25962.9 | 30290.05
BR | 6 | 1 | 23 | 30676.8 | 26294.4 | 30676.8
BR | 6 | 1 | 24 | 30647.05 | 26268.9 | 30647.05
BR | 6 | 2 | 1 | 30463.65 | 26111.7 | 30463.65
BR | 6 | 2 | 2 | 29279.95 | 25097.1 | 29279.95
BR | 6 | 2 | 3 | 27290.2 | 23391.6 | 27290.2
BR | 6 | 2 | 4 | 28190.05 | 24162.9 | 28190.05
BR | 6 | 2 | 5 | 25958.45 | 22250.1 | 25958.45
BR | 6 | 2 | 6 | 25395.65 | 21767.7 | 25395.65
BR | 6 | 2 | 7 | 25107.95 | 21521.1 | 25107.95
BR | 6 | 2 | 8 | 25039 | 21462 | 25039
BR | 6 | 2 | 9 | 25110.4 | 21523.2 | 25110.4
BR | 6 | 2 | 10 | 25218.55 | 21615.9 | 25218.55
BR | 6 | 2 | 11 | 25586.75 | 21931.5 | 25586.75
BR | 6 | 2 | 12 | 25793.25 | 22108.5 | 25793.25
BR | 6 | 2 | 13 | 26338.55 | 22575.9 | 26338.55
BR | 6 | 2 | 14 | 27437.55 | 23517.9 | 27437.55
BR | 6 | 2 | 15 | 27612.9 | 23668.2 | 27612.9
BR | 6 | 2 | 16 | 27340.25 | 23434.5 | 27340.25
BR | 6 | 2 | 17 | 27339.9 | 23434.2 | 27339.9
BR | 6 | 2 | 18 | 27387.5 | 23475 | 27387.5
BR | 6 | 2 | 19 | 27583.15 | 23642.7 | 27583.15
BR | 6 | 2 | 20 | 27959.05 | 23964.9 | 27959.05
BR | 6 | 2 | 21 | 28897.05 | 24768.9 | 28897.05
BR | 6 | 2 | 22 | 30291.1 | 25963.8 | 30291.1
BR | 6 | 2 | 23 | 30676.8 | 26294.4 | 30676.8
BR | 6 | 2 | 24 | 30578.1 | 26209.8 | 30578.1
BR | 6 | 3 | 1 | 30394.7 | 26052.6 | 30394.7
BR | 6 | 3 | 2 | 29279.95 | 25097.1 | 29279.95
BR | 6 | 3 | 3 | 27290.2 | 23391.6 | 27290.2
BR | 6 | 3 | 4 | 29002.75 | 24859.5 | 29002.75
BR | 6 | 3 | 5 | 26686.8 | 22874.4 | 26686.8
BR | 6 | 3 | 6 | 26256.3 | 22505.4 | 26256.3
BR | 6 | 3 | 7 | 26150.25 | 22414.5 | 26150.25
BR | 6 | 3 | 8 | 26150.25 | 22414.5 | 26150.25
BR | 6 | 3 | 9 | 26224.8 | 22478.4 | 26224.8
BR | 6 | 3 | 10 | 27297.2 | 23397.6 | 27297.2
BR | 6 | 3 | 11 | 29785.35 | 25530.3 | 29785.35
BR | 6 | 3 | 12 | 31414.6 | 26926.8 | 31414.6
BR | 6 | 3 | 13 | 33303.55 | 28545.9 | 33303.55
BR | 6 | 3 | 14 | 33773.25 | 28948.5 | 33773.25
BR | 6 | 3 | 15 | 33790.4 | 28963.2 | 33790.4
BR | 6 | 3 | 16 | 33810.7 | 28980.6 | 33810.7
BR | 6 | 3 | 17 | 33832.75 | 28999.5 | 33832.75
BR | 6 | 3 | 18 | 33832.75 | 28999.5 | 33832.75
BR | 6 | 3 | 19 | 33726 | 28908 | 33726
BR | 6 | 3 | 20 | 33852.7 | 29016.6 | 33852.7
BR | 6 | 3 | 21 | 33860.05 | 29022.9 | 33860.05
BR | 6 | 3 | 22 | 34331.5 | 29427 | 34331.5
BR | 6 | 3 | 23 | 34331.5 | 29427 | 34331.5
BR | 6 | 3 | 24 | 34352.15 | 29444.7 | 34352.15
BR | 6 | 4 | 1 | 33936.7 | 29088.6 | 33936.7
BR | 6 | 4 | 2 | 32039.35 | 27462.3 | 32039.35
BR | 6 | 4 | 3 | 29245.65 | 25067.7 | 29245.65
BR | 6 | 4 | 4 | 28523.25 | 24448.5 | 28523.25
BR | 6 | 4 | 5 | 26342.05 | 22578.9 | 26342.05
BR | 6 | 4 | 6 | 25931.5 | 22227 | 25931.5
BR | 6 | 4 | 7 | 25805.5 | 22119 | 25805.5
BR | 6 | 4 | 8 | 25805.5 | 22119 | 25805.5
BR | 6 | 4 | 9 | 26217.1 | 22471.8 | 26217.1
BR | 6 | 4 | 10 | 27289.5 | 23391 | 27289.5
BR | 6 | 4 | 11 | 29211.35 | 25038.3 | 29211.35
BR | 6 | 4 | 12 | 31239.95 | 26777.1 | 31239.95
BR | 6 | 4 | 13 | 33050.5 | 28329 | 33050.5
BR | 6 | 4 | 14 | 33650.05 | 28842.9 | 33650.05
BR | 6 | 4 | 15 | 33758.2 | 28935.6 | 33758.2
BR | 6 | 4 | 16 | 33764.5 | 28941 | 33764.5
BR | 6 | 4 | 17 | 33763.8 | 28940.4 | 33763.8
BR | 6 | 4 | 18 | 33763.8 | 28940.4 | 33763.8
BR | 6 | 4 | 19 | 33801.6 | 28972.8 | 33801.6
BR | 6 | 4 | 20 | 33950.35 | 29100.3 | 33950.35
BR | 6 | 4 | 21 | 34026.3 | 29165.4 | 34026.3
BR | 6 | 4 | 22 | 34353.9 | 29446.2 | 34353.9
BR | 6 | 4 | 23 | 34331.5 | 29427 | 34331.5
BR | 6 | 4 | 24 | 34352.15 | 29444.7 | 34352.15
BR | 6 | 5 | 1 | 33936.7 | 29088.6 | 33936.7
BR | 6 | 5 | 2 | 32039.35 | 27462.3 | 32039.35
BR | 6 | 5 | 3 | 29245.65 | 25067.7 | 29245.65
BR | 6 | 5 | 4 | 28523.25 | 24448.5 | 28523.25
BR | 6 | 5 | 5 | 26342.05 | 22578.9 | 26342.05
BR | 6 | 5 | 6 | 25931.5 | 22227 | 25931.5
BR | 6 | 5 | 7 | 25805.5 | 22119 | 25805.5
BR | 6 | 5 | 8 | 25805.5 | 22119 | 25805.5
BR | 6 | 5 | 9 | 26217.1 | 22471.8 | 26217.1
BR | 6 | 5 | 10 | 27289.5 | 23391 | 27289.5
BR | 6 | 5 | 11 | 29211.35 | 25038.3 | 29211.35
BR | 6 | 5 | 12 | 31239.95 | 26777.1 | 31239.95
BR | 6 | 5 | 13 | 33124 | 28392 | 33124
BR | 6 | 5 | 14 | 33672.1 | 28861.8 | 33672.1
BR | 6 | 5 | 15 | 33833.45 | 29000.1 | 33833.45
BR | 6 | 5 | 16 | 33563.25 | 28768.5 | 33563.25
BR | 6 | 5 | 17 | 33465.25 | 28684.5 | 33465.25
BR | 6 | 5 | 18 | 33570.6 | 28774.8 | 33570.6
BR | 6 | 5 | 19 | 33597.9 | 28798.2 | 33597.9
BR | 6 | 5 | 20 | 33651.45 | 28844.1 | 33651.45
BR | 6 | 5 | 21 | 34072.15 | 29204.7 | 34072.15
BR | 6 | 5 | 22 | 34455.05 | 29532.9 | 34455.05
BR | 6 | 5 | 23 | 34331.5 | 29427 | 34331.5
BR | 6 | 5 | 24 | 34352.15 | 29444.7 | 34352.15
BR | 6 | 6 | 1 | 33936.7 | 29088.6 | 33936.7
BR | 6 | 6 | 2 | 32039.35 | 27462.3 | 32039.35
BR | 6 | 6 | 3 | 29245.65 | 25067.7 | 29245.65
BR | 6 | 6 | 4 | 28523.25 | 24448.5 | 28523.25
BR | 6 | 6 | 5 | 26342.05 | 22578.9 | 26342.05
BR | 6 | 6 | 6 | 25931.5 | 22227 | 25931.5
BR | 6 | 6 | 7 | 25805.5 | 22119 | 25805.5
BR | 6 | 6 | 8 | 25805.5 | 22119 | 25805.5
BR | 6 | 6 | 9 | 26217.1 | 22471.8 | 26217.1
BR | 6 | 6 | 10 | 27289.5 | 23391 | 27289.5
BR | 6 | 6 | 11 | 29211.35 | 25038.3 | 29211.35
BR | 6 | 6 | 12 | 31247.3 | 26783.4 | 31247.3
BR | 6 | 6 | 13 | 33234.6 | 28486.8 | 33234.6
BR | 6 | 6 | 14 | 33816.3 | 28985.4 | 33816.3
BR | 6 | 6 | 15 | 33770.8 | 28946.4 | 33770.8
BR | 6 | 6 | 16 | 33571.3 | 28775.4 | 33571.3
BR | 6 | 6 | 17 | 32291.35 | 27678.3 | 32291.35
BR | 6 | 6 | 18 | 31727.15 | 27194.7 | 31727.15
BR | 6 | 6 | 19 | 31764.6 | 27226.8 | 31764.6
BR | 6 | 6 | 20 | 32595.85 | 27939.3 | 32595.85
BR | 6 | 6 | 21 | 33820.5 | 28989 | 33820.5
BR | 6 | 6 | 22 | 34513.85 | 29583.3 | 34513.85
BR | 6 | 6 | 23 | 34353.9 | 29446.2 | 34353.9
BR | 6 | 6 | 24 | 34374.55 | 29463.9 | 34374.55
BR | 6 | 7 | 1 | 33936.7 | 29088.6 | 33936.7
BR | 6 | 7 | 2 | 32039.35 | 27462.3 | 32039.35
BR | 6 | 7 | 3 | 29245.65 | 25067.7 | 29245.65
BR | 6 | 7 | 4 | 28848.05 | 24726.9 | 28848.05
BR | 6 | 7 | 5 | 26349.4 | 22585.2 | 26349.4
BR | 6 | 7 | 6 | 25931.5 | 22227 | 25931.5
BR | 6 | 7 | 7 | 25805.5 | 22119 | 25805.5
BR | 6 | 7 | 8 | 25805.5 | 22119 | 25805.5
BR | 6 | 7 | 9 | 26217.1 | 22471.8 | 26217.1
BR | 6 | 7 | 10 | 27289.5 | 23391 | 27289.5
BR | 6 | 7 | 11 | 29211.35 | 25038.3 | 29211.35
BR | 6 | 7 | 12 | 31399.55 | 26913.9 | 31399.55
BR | 6 | 7 | 13 | 33335.75 | 28573.5 | 33335.75
BR | 6 | 7 | 14 | 33747.7 | 28926.6 | 33747.7
BR | 6 | 7 | 15 | 33709.55 | 28893.9 | 33709.55
BR | 6 | 7 | 16 | 31727.85 | 27195.3 | 31727.85
BR | 6 | 7 | 17 | 31705.45 | 27176.1 | 31705.45
BR | 6 | 7 | 18 | 31705.45 | 27176.1 | 31705.45
BR | 6 | 7 | 19 | 31764.6 | 27226.8 | 31764.6
BR | 6 | 7 | 20 | 33056.8 | 28334.4 | 33056.8
BR | 6 | 7 | 21 | 33796.35 | 28968.3 | 33796.35
BR | 6 | 7 | 22 | 34497.75 | 29569.5 | 34497.75
BR | 6 | 7 | 23 | 34353.9 | 29446.2 | 34353.9
BR | 6 | 7 | 24 | 34443.15 | 29522.7 | 34443.15
BR | 6 | 8 | 1 | 34027.7 | 29166.6 | 34027.7
BR | 6 | 8 | 2 | 32061.4 | 27481.2 | 32061.4
BR | 6 | 8 | 3 | 29316 | 25128 | 29316
BR | 6 | 8 | 4 | 28068.95 | 24059.1 | 28068.95
BR | 6 | 8 | 5 | 25889.85 | 22191.3 | 25889.85
BR | 6 | 8 | 6 | 25031.65 | 21455.7 | 25031.65
BR | 6 | 8 | 7 | 24743.95 | 21209.1 | 24743.95
BR | 6 | 8 | 8 | 24721.9 | 21190.2 | 24721.9
BR | 6 | 8 | 9 | 24793.3 | 21251.4 | 24793.3
BR | 6 | 8 | 10 | 24854.55 | 21303.9 | 24854.55
BR | 6 | 8 | 11 | 25073.3 | 21491.4 | 25073.3
BR | 6 | 8 | 12 | 25536 | 21888 | 25536
BR | 6 | 8 | 13 | 26324.2 | 22563.6 | 26324.2
BR | 6 | 8 | 14 | 27483.75 | 23557.5 | 27483.75
BR | 6 | 8 | 15 | 27673.8 | 23720.4 | 27673.8
BR | 6 | 8 | 16 | 27340.25 | 23434.5 | 27340.25
BR | 6 | 8 | 17 | 27339.9 | 23434.2 | 27339.9
BR | 6 | 8 | 18 | 27387.5 | 23475 | 27387.5
BR | 6 | 8 | 19 | 27473.6 | 23548.8 | 27473.6
BR | 6 | 8 | 20 | 27686.75 | 23731.5 | 27686.75
BR | 6 | 8 | 21 | 28684.95 | 24587.1 | 28684.95
BR | 6 | 8 | 22 | 30291.1 | 25963.8 | 30291.1
BR | 6 | 8 | 23 | 30676.8 | 26294.4 | 30676.8
BR | 6 | 8 | 24 | 30647.05 | 26268.9 | 30647.05
BR | 6 | 9 | 1 | 30394.7 | 26052.6 | 30394.7
BR | 6 | 9 | 2 | 29279.95 | 25097.1 | 29279.95
BR | 6 | 9 | 3 | 27290.2 | 23391.6 | 27290.2
BR | 6 | 9 | 4 | 28529.9 | 24454.2 | 28529.9
BR | 6 | 9 | 5 | 25958.45 | 22250.1 | 25958.45
BR | 6 | 9 | 6 | 25395.65 | 21767.7 | 25395.65
BR | 6 | 9 | 7 | 24743.95 | 21209.1 | 24743.95
BR | 6 | 9 | 8 | 24721.9 | 21190.2 | 24721.9
BR | 6 | 9 | 9 | 24793.3 | 21251.4 | 24793.3
BR | 6 | 9 | 10 | 24854.55 | 21303.9 | 24854.55
BR | 6 | 9 | 11 | 25133.85 | 21543.3 | 25133.85
BR | 6 | 9 | 12 | 25536 | 21888 | 25536
BR | 6 | 9 | 13 | 26224.1 | 22477.8 | 26224.1
BR | 6 | 9 | 14 | 27483.75 | 23557.5 | 27483.75
BR | 6 | 9 | 15 | 27673.8 | 23720.4 | 27673.8
BR | 6 | 9 | 16 | 27449.8 | 23528.4 | 27449.8
BR | 6 | 9 | 17 | 27449.1 | 23527.8 | 27449.1
BR | 6 | 9 | 18 | 27387.5 | 23475 | 27387.5
BR | 6 | 9 | 19 | 27473.6 | 23548.8 | 27473.6
BR | 6 | 9 | 20 | 27795.95 | 23825.1 | 27795.95
BR | 6 | 9 | 21 | 28848.05 | 24726.9 | 28848.05
BR | 6 | 9 | 22 | 30291.1 | 25963.8 | 30291.1
BR | 6 | 9 | 23 | 30607.85 | 26235.3 | 30607.85
BR | 6 | 9 | 24 | 30578.1 | 26209.8 | 30578.1
BR | 6 | 10 | 1 | 30394.7 | 26052.6 | 30394.7
BR | 6 | 10 | 2 | 29279.95 | 25097.1 | 29279.95
BR | 6 | 10 | 3 | 27242.25 | 23350.5 | 27242.25
BR | 6 | 10 | 4 | 28530.95 | 24455.1 | 28530.95
BR | 6 | 10 | 5 | 26342.05 | 22578.9 | 26342.05
BR | 6 | 10 | 6 | 25931.5 | 22227 | 25931.5
BR | 6 | 10 | 7 | 25805.5 | 22119 | 25805.5
BR | 6 | 10 | 8 | 25805.5 | 22119 | 25805.5
BR | 6 | 10 | 9 | 26217.1 | 22471.8 | 26217.1
BR | 6 | 10 | 10 | 27289.5 | 23391 | 27289.5
BR | 6 | 10 | 11 | 29211.35 | 25038.3 | 29211.35
BR | 6 | 10 | 12 | 31267.6 | 26800.8 | 31267.6
BR | 6 | 10 | 13 | 33234.6 | 28486.8 | 33234.6
BR | 6 | 10 | 14 | 33816.3 | 28985.4 | 33816.3
BR | 6 | 10 | 15 | 33764.5 | 28941 | 33764.5
BR | 6 | 10 | 16 | 33561.15 | 28766.7 | 33561.15
BR | 6 | 10 | 17 | 32752.65 | 28073.7 | 32752.65
BR | 6 | 10 | 18 | 31727.15 | 27194.7 | 31727.15
BR | 6 | 10 | 19 | 31764.6 | 27226.8 | 31764.6
BR | 6 | 10 | 20 | 32808.65 | 28121.7 | 32808.65
BR | 6 | 10 | 21 | 33853.05 | 29016.9 | 33853.05
BR | 6 | 10 | 22 | 34497.75 | 29569.5 | 34497.75
BR | 6 | 10 | 23 | 34353.9 | 29446.2 | 34353.9
BR | 6 | 10 | 24 | 34352.15 | 29444.7 | 34352.15
BR | 6 | 11 | 1 | 33936.7 | 29088.6 | 33936.7
BR | 6 | 11 | 2 | 32039.35 | 27462.3 | 32039.35
BR | 6 | 11 | 3 | 29245.65 | 25067.7 | 29245.65
BR | 6 | 11 | 4 | 28523.25 | 24448.5 | 28523.25
BR | 6 | 11 | 5 | 26342.05 | 22578.9 | 26342.05
BR | 6 | 11 | 6 | 25931.5 | 22227 | 25931.5
BR | 6 | 11 | 7 | 25805.5 | 22119 | 25805.5
BR | 6 | 11 | 8 | 25805.5 | 22119 | 25805.5
BR | 6 | 11 | 9 | 26217.1 | 22471.8 | 26217.1
BR | 6 | 11 | 10 | 27289.5 | 23391 | 27289.5
BR | 6 | 11 | 11 | 29219.05 | 25044.9 | 29219.05
BR | 6 | 11 | 12 | 31399.55 | 26913.9 | 31399.55
BR | 6 | 11 | 13 | 33303.55 | 28545.9 | 33303.55
BR | 6 | 11 | 14 | 33747.7 | 28926.6 | 33747.7
BR | 6 | 11 | 15 | 33729.15 | 28910.7 | 33729.15
BR | 6 | 11 | 16 | 32753.35 | 28074.3 | 32753.35
BR | 6 | 11 | 17 | 31727.15 | 27194.7 | 31727.15
BR | 6 | 11 | 18 | 31727.15 | 27194.7 | 31727.15
BR | 6 | 11 | 19 | 32329.15 | 27710.7 | 32329.15
BR | 6 | 11 | 20 | 33756.8 | 28934.4 | 33756.8
BR | 6 | 11 | 21 | 34003.2 | 29145.6 | 34003.2
BR | 6 | 11 | 22 | 34497.75 | 29569.5 | 34497.75
BR | 6 | 11 | 23 | 34353.9 | 29446.2 | 34353.9
BR | 6 | 11 | 24 | 34352.15 | 29444.7 | 34352.15
BR | 6 | 12 | 1 | 33936.7 | 29088.6 | 33936.7
BR | 6 | 12 | 2 | 32039.35 | 27462.3 | 32039.35
BR | 6 | 12 | 3 | 29245.65 | 25067.7 | 29245.65
BR | 6 | 12 | 4 | 28915.25 | 24784.5 | 28915.25
BR | 6 | 12 | 5 | 26686.8 | 22874.4 | 26686.8
BR | 6 | 12 | 6 | 25931.5 | 22227 | 25931.5
BR | 6 | 12 | 7 | 25805.5 | 22119 | 25805.5
BR | 6 | 12 | 8 | 25805.5 | 22119 | 25805.5
BR | 6 | 12 | 9 | 26217.1 | 22471.8 | 26217.1
BR | 6 | 12 | 10 | 27289.5 | 23391 | 27289.5
BR | 6 | 12 | 11 | 29556.1 | 25333.8 | 29556.1
BR | 6 | 12 | 12 | 31399.55 | 26913.9 | 31399.55
BR | 6 | 12 | 13 | 33212.55 | 28467.9 | 33212.55
BR | 6 | 12 | 14 | 33816.3 | 28985.4 | 33816.3
BR | 6 | 12 | 15 | 33764.5 | 28941 | 33764.5
BR | 6 | 12 | 16 | 32753.35 | 28074.3 | 32753.35
BR | 6 | 12 | 17 | 31727.15 | 27194.7 | 31727.15
BR | 6 | 12 | 18 | 31705.45 | 27176.1 | 31705.45
BR | 6 | 12 | 19 | 31764.6 | 27226.8 | 31764.6
BR | 6 | 12 | 20 | 33746.65 | 28925.7 | 33746.65
BR | 6 | 12 | 21 | 33976.6 | 29122.8 | 33976.6
BR | 6 | 12 | 22 | 34497.75 | 29569.5 | 34497.75
BR | 6 | 12 | 23 | 34353.9 | 29446.2 | 34353.9
BR | 6 | 12 | 24 | 34352.15 | 29444.7 | 34352.15
BR | 6 | 13 | 1 | 33936.7 | 29088.6 | 33936.7
BR | 6 | 13 | 2 | 32039.35 | 27462.3 | 32039.35
BR | 6 | 13 | 3 | 29245.65 | 25067.7 | 29245.65
BR | 6 | 13 | 4 | 29064 | 24912 | 29064
BR | 6 | 13 | 5 | 26821.55 | 22989.9 | 26821.55
BR | 6 | 13 | 6 | 26256.3 | 22505.4 | 26256.3
BR | 6 | 13 | 7 | 25805.5 | 22119 | 25805.5
BR | 6 | 13 | 8 | 25805.5 | 22119 | 25805.5
BR | 6 | 13 | 9 | 26217.1 | 22471.8 | 26217.1
BR | 6 | 13 | 10 | 27289.5 | 23391 | 27289.5
BR | 6 | 13 | 11 | 29556.1 | 25333.8 | 29556.1
BR | 6 | 13 | 12 | 31399.55 | 26913.9 | 31399.55
BR | 6 | 13 | 13 | 33234.6 | 28486.8 | 33234.6
BR | 6 | 13 | 14 | 33816.3 | 28985.4 | 33816.3
BR | 6 | 13 | 15 | 33764.5 | 28941 | 33764.5
BR | 6 | 13 | 16 | 33561.15 | 28766.7 | 33561.15
BR | 6 | 13 | 17 | 33560.45 | 28766.1 | 33560.45
BR | 6 | 13 | 18 | 33570.6 | 28774.8 | 33570.6
BR | 6 | 13 | 19 | 33608.05 | 28806.9 | 33608.05
BR | 6 | 13 | 20 | 33746.65 | 28925.7 | 33746.65
BR | 6 | 13 | 21 | 33853.05 | 29016.9 | 33853.05
BR | 6 | 13 | 22 | 34497.75 | 29569.5 | 34497.75
BR | 6 | 13 | 23 | 34422.5 | 29505 | 34422.5
BR | 6 | 13 | 24 | 34374.55 | 29463.9 | 34374.55
BR | 6 | 14 | 1 | 33936.7 | 29088.6 | 33936.7
BR | 6 | 14 | 2 | 32039.35 | 27462.3 | 32039.35
BR | 6 | 14 | 3 | 29293.6 | 25108.8 | 29293.6
BR | 6 | 14 | 4 | 29088.85 | 24933.3 | 29088.85
BR | 6 | 14 | 5 | 26821.55 | 22989.9 | 26821.55
BR | 6 | 14 | 6 | 26276.25 | 22522.5 | 26276.25
BR | 6 | 14 | 7 | 26129.95 | 22397.1 | 26129.95
BR | 6 | 14 | 8 | 25805.5 | 22119 | 25805.5
BR | 6 | 14 | 9 | 26217.1 | 22471.8 | 26217.1
BR | 6 | 14 | 10 | 27289.5 | 23391 | 27289.5
BR | 6 | 14 | 11 | 29536.15 | 25316.7 | 29536.15
BR | 6 | 14 | 12 | 31399.55 | 26913.9 | 31399.55
BR | 6 | 14 | 13 | 33234.6 | 28486.8 | 33234.6
BR | 6 | 14 | 14 | 33816.3 | 28985.4 | 33816.3
BR | 6 | 14 | 15 | 33764.5 | 28941 | 33764.5
BR | 6 | 14 | 16 | 33465.95 | 28685.1 | 33465.95
BR | 6 | 14 | 17 | 33560.45 | 28766.1 | 33560.45
BR | 6 | 14 | 18 | 33570.6 | 28774.8 | 33570.6
BR | 6 | 14 | 19 | 33608.05 | 28806.9 | 33608.05
BR | 6 | 14 | 20 | 33651.45 | 28844.1 | 33651.45
BR | 6 | 14 | 21 | 33853.05 | 29016.9 | 33853.05
BR | 6 | 14 | 22 | 34497.75 | 29569.5 | 34497.75
BR | 6 | 14 | 23 | 34353.9 | 29446.2 | 34353.9
BR | 6 | 14 | 24 | 34352.15 | 29444.7 | 34352.15
BR | 6 | 15 | 1 | 33936.7 | 29088.6 | 33936.7
BR | 6 | 15 | 2 | 32039.35 | 27462.3 | 32039.35
BR | 6 | 15 | 3 | 29245.65 | 25067.7 | 29245.65
BR | 6 | 15 | 4 | 28000 | 24000 | 28000
BR | 6 | 15 | 5 | 25525.5 | 21879 | 25525.5
BR | 6 | 15 | 6 | 25031.65 | 21455.7 | 25031.65
BR | 6 | 15 | 7 | 24743.95 | 21209.1 | 24743.95
BR | 6 | 15 | 8 | 24721.9 | 21190.2 | 24721.9
BR | 6 | 15 | 9 | 24793.3 | 21251.4 | 24793.3
BR | 6 | 15 | 10 | 24854.55 | 21303.9 | 24854.55
BR | 6 | 15 | 11 | 24806.25 | 21262.5 | 24806.25
BR | 6 | 15 | 12 | 25354.35 | 21732.3 | 25354.35
BR | 6 | 15 | 13 | 26224.1 | 22477.8 | 26224.1
BR | 6 | 15 | 14 | 27414.8 | 23498.4 | 27414.8
BR | 6 | 15 | 15 | 27720 | 23760 | 27720
BR | 6 | 15 | 16 | 27673.8 | 23720.4 | 27673.8
BR | 6 | 15 | 17 | 27673.1 | 23719.8 | 27673.1
BR | 6 | 15 | 18 | 27720.7 | 23760.6 | 27720.7
BR | 6 | 15 | 19 | 27807.15 | 23834.7 | 27807.15
BR | 6 | 15 | 20 | 28020.3 | 24017.4 | 28020.3
BR | 6 | 15 | 21 | 28897.05 | 24768.9 | 28897.05
BR | 6 | 15 | 22 | 30291.1 | 25963.8 | 30291.1
BR | 6 | 15 | 23 | 30607.85 | 26235.3 | 30607.85
BR | 6 | 15 | 24 | 30578.1 | 26209.8 | 30578.1
BR | 6 | 16 | 1 | 30394.7 | 26052.6 | 30394.7
BR | 6 | 16 | 2 | 29279.95 | 25097.1 | 29279.95
BR | 6 | 16 | 3 | 27242.25 | 23350.5 | 27242.25
BR | 6 | 16 | 4 | 27662.95 | 23711.1 | 27662.95
BR | 6 | 16 | 5 | 25525.5 | 21879 | 25525.5
BR | 6 | 16 | 6 | 25031.65 | 21455.7 | 25031.65
BR | 6 | 16 | 7 | 24743.95 | 21209.1 | 24743.95
BR | 6 | 16 | 8 | 24721.9 | 21190.2 | 24721.9
BR | 6 | 16 | 9 | 24793.3 | 21251.4 | 24793.3
BR | 6 | 16 | 10 | 24854.55 | 21303.9 | 24854.55
BR | 6 | 16 | 11 | 24668.35 | 21144.3 | 24668.35
BR | 6 | 16 | 12 | 25355.05 | 21732.9 | 25355.05
BR | 6 | 16 | 13 | 26224.1 | 22477.8 | 26224.1
BR | 6 | 16 | 14 | 27483.75 | 23557.5 | 27483.75
BR | 6 | 16 | 15 | 27673.8 | 23720.4 | 27673.8
BR | 6 | 16 | 16 | 27449.8 | 23528.4 | 27449.8
BR | 6 | 16 | 17 | 27339.9 | 23434.2 | 27339.9
BR | 6 | 16 | 18 | 27496.7 | 23568.6 | 27496.7
BR | 6 | 16 | 19 | 27583.15 | 23642.7 | 27583.15
BR | 6 | 16 | 20 | 27795.95 | 23825.1 | 27795.95
BR | 6 | 16 | 21 | 28848.05 | 24726.9 | 28848.05
BR | 6 | 16 | 22 | 30291.1 | 25963.8 | 30291.1
BR | 6 | 16 | 23 | 30676.8 | 26294.4 | 30676.8
BR | 6 | 16 | 24 | 30578.1 | 26209.8 | 30578.1
BR | 6 | 17 | 1 | 30394.7 | 26052.6 | 30394.7
BR | 6 | 17 | 2 | 29279.95 | 25097.1 | 29279.95
BR | 6 | 17 | 3 | 27290.2 | 23391.6 | 27290.2
BR | 6 | 17 | 4 | 28943.6 | 24808.8 | 28943.6
BR | 6 | 17 | 5 | 26686.8 | 22874.4 | 26686.8
BR | 6 | 17 | 6 | 25931.5 | 22227 | 25931.5
BR | 6 | 17 | 7 | 25812.85 | 22125.3 | 25812.85
BR | 6 | 17 | 8 | 25812.85 | 22125.3 | 25812.85
BR | 6 | 17 | 9 | 26217.1 | 22471.8 | 26217.1
BR | 6 | 17 | 10 | 27289.5 | 23391 | 27289.5
BR | 6 | 17 | 11 | 29688.4 | 25447.2 | 29688.4
BR | 6 | 17 | 12 | 31473.75 | 26977.5 | 31473.75
BR | 6 | 17 | 13 | 33234.6 | 28486.8 | 33234.6
BR | 6 | 17 | 14 | 33816.3 | 28985.4 | 33816.3
BR | 6 | 17 | 15 | 33764.5 | 28941 | 33764.5
BR | 6 | 17 | 16 | 33709.55 | 28893.9 | 33709.55
BR | 6 | 17 | 17 | 33562.55 | 28767.9 | 33562.55
BR | 6 | 17 | 18 | 33468.75 | 28687.5 | 33468.75
BR | 6 | 17 | 19 | 33502.7 | 28716.6 | 33502.7
BR | 6 | 17 | 20 | 33679.1 | 28867.8 | 33679.1
BR | 6 | 17 | 21 | 33976.6 | 29122.8 | 33976.6
BR | 6 | 17 | 22 | 34513.85 | 29583.3 | 34513.85
BR | 6 | 17 | 23 | 34455.05 | 29532.9 | 34455.05
BR | 6 | 17 | 24 | 34443.15 | 29522.7 | 34443.15
BR | 6 | 18 | 1 | 33958.75 | 29107.5 | 33958.75
BR | 6 | 18 | 2 | 32039.35 | 27462.3 | 32039.35
BR | 6 | 18 | 3 | 29293.6 | 25108.8 | 29293.6
BR | 6 | 18 | 4 | 29002.75 | 24859.5 | 29002.75
BR | 6 | 18 | 5 | 26727.05 | 22908.9 | 26727.05
BR | 6 | 18 | 6 | 25939.2 | 22233.6 | 25939.2
BR | 6 | 18 | 7 | 25805.5 | 22119 | 25805.5
BR | 6 | 18 | 8 | 25805.5 | 22119 | 25805.5
BR | 6 | 18 | 9 | 26217.1 | 22471.8 | 26217.1
BR | 6 | 18 | 10 | 27289.5 | 23391 | 27289.5
BR | 6 | 18 | 11 | 29211.35 | 25038.3 | 29211.35
BR | 6 | 18 | 12 | 31374.7 | 26892.6 | 31374.7
BR | 6 | 18 | 13 | 33234.6 | 28486.8 | 33234.6
BR | 6 | 18 | 14 | 33816.3 | 28985.4 | 33816.3
BR | 6 | 18 | 15 | 33764.5 | 28941 | 33764.5
BR | 6 | 18 | 16 | 33493.6 | 28708.8 | 33493.6
BR | 6 | 18 | 17 | 33492.9 | 28708.2 | 33492.9
BR | 6 | 18 | 18 | 33560.45 | 28766.1 | 33560.45
BR | 6 | 18 | 19 | 33597.9 | 28798.2 | 33597.9
BR | 6 | 18 | 20 | 33746.65 | 28925.7 | 33746.65
BR | 6 | 18 | 21 | 33853.05 | 29016.9 | 33853.05
BR | 6 | 18 | 22 | 34497.75 | 29569.5 | 34497.75
BR | 6 | 18 | 23 | 34331.5 | 29427 | 34331.5
BR | 6 | 18 | 24 | 34352.15 | 29444.7 | 34352.15
BR | 6 | 19 | 1 | 33936.7 | 29088.6 | 33936.7
BR | 6 | 19 | 2 | 32039.35 | 27462.3 | 32039.35
BR | 6 | 19 | 3 | 29245.65 | 25067.7 | 29245.65
BR | 6 | 19 | 4 | 28523.25 | 24448.5 | 28523.25
BR | 6 | 19 | 5 | 26342.05 | 22578.9 | 26342.05
BR | 6 | 19 | 6 | 25931.5 | 22227 | 25931.5
BR | 6 | 19 | 7 | 25805.5 | 22119 | 25805.5
BR | 6 | 19 | 8 | 25805.5 | 22119 | 25805.5
BR | 6 | 19 | 9 | 26217.1 | 22471.8 | 26217.1
BR | 6 | 19 | 10 | 27289.5 | 23391 | 27289.5
BR | 6 | 19 | 11 | 29211.35 | 25038.3 | 29211.35
BR | 6 | 19 | 12 | 31247.3 | 26783.4 | 31247.3
BR | 6 | 19 | 13 | 33212.55 | 28467.9 | 33212.55
BR | 6 | 19 | 14 | 33816.3 | 28985.4 | 33816.3
BR | 6 | 19 | 15 | 33764.5 | 28941 | 33764.5
BR | 6 | 19 | 16 | 33371.1 | 28603.8 | 33371.1
BR | 6 | 19 | 17 | 31727.15 | 27194.7 | 31727.15
BR | 6 | 19 | 18 | 31705.45 | 27176.1 | 31705.45
BR | 6 | 19 | 19 | 31743.25 | 27208.5 | 31743.25
BR | 6 | 19 | 20 | 32595.85 | 27939.3 | 32595.85
BR | 6 | 19 | 21 | 33820.5 | 28989 | 33820.5
BR | 6 | 19 | 22 | 34497.75 | 29569.5 | 34497.75
BR | 6 | 19 | 23 | 34353.9 | 29446.2 | 34353.9
BR | 6 | 19 | 24 | 34352.15 | 29444.7 | 34352.15
BR | 6 | 20 | 1 | 33936.7 | 29088.6 | 33936.7
BR | 6 | 20 | 2 | 32039.35 | 27462.3 | 32039.35
BR | 6 | 20 | 3 | 29245.65 | 25067.7 | 29245.65
BR | 6 | 20 | 4 | 28848.05 | 24726.9 | 28848.05
BR | 6 | 20 | 5 | 26342.05 | 22578.9 | 26342.05
BR | 6 | 20 | 6 | 25931.5 | 22227 | 25931.5
BR | 6 | 20 | 7 | 25805.5 | 22119 | 25805.5
BR | 6 | 20 | 8 | 25805.5 | 22119 | 25805.5
BR | 6 | 20 | 9 | 26217.1 | 22471.8 | 26217.1
BR | 6 | 20 | 10 | 27289.5 | 23391 | 27289.5
BR | 6 | 20 | 11 | 29219.05 | 25044.9 | 29219.05
BR | 6 | 20 | 12 | 31247.3 | 26783.4 | 31247.3
BR | 6 | 20 | 13 | 33162.85 | 28425.3 | 33162.85
BR | 6 | 20 | 14 | 33741.05 | 28920.9 | 33741.05
BR | 6 | 20 | 15 | 33764.5 | 28941 | 33764.5
BR | 6 | 20 | 16 | 33563.25 | 28768.5 | 33563.25
BR | 6 | 20 | 17 | 33465.25 | 28684.5 | 33465.25
BR | 6 | 20 | 18 | 33465.25 | 28684.5 | 33465.25
BR | 6 | 20 | 19 | 33502.7 | 28716.6 | 33502.7
BR | 6 | 20 | 20 | 33748.75 | 28927.5 | 33748.75
BR | 6 | 20 | 21 | 33999.35 | 29142.3 | 33999.35
BR | 6 | 20 | 22 | 34497.75 | 29569.5 | 34497.75
BR | 6 | 20 | 23 | 34353.9 | 29446.2 | 34353.9
BR | 6 | 20 | 24 | 34374.55 | 29463.9 | 34374.55
BR | 6 | 21 | 1 | 33958.75 | 29107.5 | 33958.75
BR | 6 | 21 | 2 | 32039.35 | 27462.3 | 32039.35
BR | 6 | 21 | 3 | 29293.6 | 25108.8 | 29293.6
BR | 6 | 21 | 4 | 29002.75 | 24859.5 | 29002.75
BR | 6 | 21 | 5 | 26821.55 | 22989.9 | 26821.55
BR | 6 | 21 | 6 | 25939.2 | 22233.6 | 25939.2
BR | 6 | 21 | 7 | 25805.5 | 22119 | 25805.5
BR | 6 | 21 | 8 | 25805.5 | 22119 | 25805.5
BR | 6 | 21 | 9 | 26217.1 | 22471.8 | 26217.1
BR | 6 | 21 | 10 | 27289.5 | 23391 | 27289.5
BR | 6 | 21 | 11 | 29556.1 | 25333.8 | 29556.1
BR | 6 | 21 | 12 | 31321.15 | 26846.7 | 31321.15
BR | 6 | 21 | 13 | 33335.75 | 28573.5 | 33335.75
BR | 6 | 21 | 14 | 33747.7 | 28926.6 | 33747.7
BR | 6 | 21 | 15 | 33686.8 | 28874.4 | 33686.8
BR | 6 | 21 | 16 | 31727.85 | 27195.3 | 31727.85
BR | 6 | 21 | 17 | 31727.15 | 27194.7 | 31727.15
BR | 6 | 21 | 18 | 31705.45 | 27176.1 | 31705.45
BR | 6 | 21 | 19 | 31764.6 | 27226.8 | 31764.6
BR | 6 | 21 | 20 | 32122.65 | 27533.7 | 32122.65
BR | 6 | 21 | 21 | 33898.55 | 29055.9 | 33898.55
BR | 6 | 21 | 22 | 34448.05 | 29526.9 | 34448.05
BR | 6 | 21 | 23 | 34513.85 | 29583.3 | 34513.85
BR | 6 | 21 | 24 | 34500.9 | 29572.2 | 34500.9
BR | 6 | 22 | 1 | 34085.45 | 29216.1 | 34085.45
BR | 6 | 22 | 2 | 32831.75 | 28141.5 | 32831.75
BR | 6 | 22 | 3 | 32683 | 28014 | 32683
BR | 6 | 22 | 4 | 28973.7 | 24834.6 | 28973.7
BR | 6 | 22 | 5 | 26724.25 | 22906.5 | 26724.25
BR | 6 | 22 | 6 | 25946.55 | 22239.9 | 25946.55
BR | 6 | 22 | 7 | 25658.85 | 21993.3 | 25658.85
BR | 6 | 22 | 8 | 25875.15 | 22178.7 | 25875.15
BR | 6 | 22 | 9 | 25926.6 | 22222.8 | 25926.6
BR | 6 | 22 | 10 | 25929.05 | 22224.9 | 25929.05
BR | 6 | 22 | 11 | 25925.55 | 22221.9 | 25925.55
BR | 6 | 22 | 12 | 25853.45 | 22160.1 | 25853.45
BR | 6 | 22 | 13 | 26338.55 | 22575.9 | 26338.55
BR | 6 | 22 | 14 | 27437.55 | 23517.9 | 27437.55
BR | 6 | 22 | 15 | 27673.8 | 23720.4 | 27673.8
BR | 6 | 22 | 16 | 27340.25 | 23434.5 | 27340.25
BR | 6 | 22 | 17 | 27339.9 | 23434.2 | 27339.9
BR | 6 | 22 | 18 | 27387.5 | 23475 | 27387.5
BR | 6 | 22 | 19 | 27473.6 | 23548.8 | 27473.6
BR | 6 | 22 | 20 | 27795.95 | 23825.1 | 27795.95
BR | 6 | 22 | 21 | 28848.05 | 24726.9 | 28848.05
BR | 6 | 22 | 22 | 30290.05 | 25962.9 | 30290.05
BR | 6 | 22 | 23 | 30676.8 | 26294.4 | 30676.8
BR | 6 | 22 | 24 | 30578.1 | 26209.8 | 30578.1
BR | 6 | 23 | 1 | 30394.7 | 26052.6 | 30394.7
BR | 6 | 23 | 2 | 29279.95 | 25097.1 | 29279.95
BR | 6 | 23 | 3 | 27242.25 | 23350.5 | 27242.25
BR | 6 | 23 | 4 | 28000 | 24000 | 28000
BR | 6 | 23 | 5 | 25889.85 | 22191.3 | 25889.85
BR | 6 | 23 | 6 | 25031.65 | 21455.7 | 25031.65
BR | 6 | 23 | 7 | 24743.95 | 21209.1 | 24743.95
BR | 6 | 23 | 8 | 24721.9 | 21190.2 | 24721.9
BR | 6 | 23 | 9 | 24793.3 | 21251.4 | 24793.3
BR | 6 | 23 | 10 | 24854.55 | 21303.9 | 24854.55
BR | 6 | 23 | 11 | 24985.45 | 21416.1 | 24985.45
BR | 6 | 23 | 12 | 25355.05 | 21732.9 | 25355.05
BR | 6 | 23 | 13 | 26224.1 | 22477.8 | 26224.1
BR | 6 | 23 | 14 | 27483.75 | 23557.5 | 27483.75
BR | 6 | 23 | 15 | 27720 | 23760 | 27720
BR | 6 | 23 | 16 | 27673.8 | 23720.4 | 27673.8
BR | 6 | 23 | 17 | 27685 | 23730 | 27685
BR | 6 | 23 | 18 | 27659.8 | 23708.4 | 27659.8
BR | 6 | 23 | 19 | 27819.05 | 23844.9 | 27819.05
BR | 6 | 23 | 20 | 28020.3 | 24017.4 | 28020.3
BR | 6 | 23 | 21 | 28898.45 | 24770.1 | 28898.45
BR | 6 | 23 | 22 | 30291.1 | 25963.8 | 30291.1
BR | 6 | 23 | 23 | 30607.85 | 26235.3 | 30607.85
BR | 6 | 23 | 24 | 30578.1 | 26209.8 | 30578.1
BR | 6 | 24 | 1 | 30394.7 | 26052.6 | 30394.7
BR | 6 | 24 | 2 | 29279.95 | 25097.1 | 29279.95
BR | 6 | 24 | 3 | 27242.25 | 23350.5 | 27242.25
BR | 6 | 24 | 4 | 28848.05 | 24726.9 | 28848.05
BR | 6 | 24 | 5 | 26349.4 | 22585.2 | 26349.4
BR | 6 | 24 | 6 | 25931.5 | 22227 | 25931.5
BR | 6 | 24 | 7 | 25805.5 | 22119 | 25805.5
BR | 6 | 24 | 8 | 25805.5 | 22119 | 25805.5
BR | 6 | 24 | 9 | 26217.1 | 22471.8 | 26217.1
BR | 6 | 24 | 10 | 27289.5 | 23391 | 27289.5
BR | 6 | 24 | 11 | 29604.05 | 25374.9 | 29604.05
BR | 6 | 24 | 12 | 31399.55 | 26913.9 | 31399.55
BR | 6 | 24 | 13 | 33212.55 | 28467.9 | 33212.55
BR | 6 | 24 | 14 | 33672.1 | 28861.8 | 33672.1
BR | 6 | 24 | 15 | 33758.2 | 28935.6 | 33758.2
BR | 6 | 24 | 16 | 33764.5 | 28941 | 33764.5
BR | 6 | 24 | 17 | 33763.8 | 28940.4 | 33763.8
BR | 6 | 24 | 18 | 33763.8 | 28940.4 | 33763.8
BR | 6 | 24 | 19 | 33870.2 | 29031.6 | 33870.2
BR | 6 | 24 | 20 | 34018.95 | 29159.1 | 34018.95
BR | 6 | 24 | 21 | 33983.25 | 29128.5 | 33983.25
BR | 6 | 24 | 22 | 34331.5 | 29427 | 34331.5
BR | 6 | 24 | 23 | 34331.5 | 29427 | 34331.5
BR | 6 | 24 | 24 | 34352.15 | 29444.7 | 34352.15
BR | 6 | 25 | 1 | 33936.7 | 29088.6 | 33936.7
BR | 6 | 25 | 2 | 32039.35 | 27462.3 | 32039.35
BR | 6 | 25 | 3 | 29245.65 | 25067.7 | 29245.65
BR | 6 | 25 | 4 | 28915.25 | 24784.5 | 28915.25
BR | 6 | 25 | 5 | 26686.8 | 22874.4 | 26686.8
BR | 6 | 25 | 6 | 25939.2 | 22233.6 | 25939.2
BR | 6 | 25 | 7 | 25805.5 | 22119 | 25805.5
BR | 6 | 25 | 8 | 25805.5 | 22119 | 25805.5
BR | 6 | 25 | 9 | 26217.1 | 22471.8 | 26217.1
BR | 6 | 25 | 10 | 27297.2 | 23397.6 | 27297.2
BR | 6 | 25 | 11 | 29688.4 | 25447.2 | 29688.4
BR | 6 | 25 | 12 | 31371.2 | 26889.6 | 31371.2
BR | 6 | 25 | 13 | 33234.6 | 28486.8 | 33234.6
BR | 6 | 25 | 14 | 33816.3 | 28985.4 | 33816.3
BR | 6 | 25 | 15 | 33833.45 | 29000.1 | 33833.45
BR | 6 | 25 | 16 | 33709.55 | 28893.9 | 33709.55
BR | 6 | 25 | 17 | 33708.85 | 28893.3 | 33708.85
BR | 6 | 25 | 18 | 33708.85 | 28893.3 | 33708.85
BR | 6 | 25 | 19 | 33819.45 | 28988.1 | 33819.45
BR | 6 | 25 | 20 | 33956.3 | 29105.4 | 33956.3
BR | 6 | 25 | 21 | 34042.05 | 29178.9 | 34042.05
BR | 6 | 25 | 22 | 34455.05 | 29532.9 | 34455.05
BR | 6 | 25 | 23 | 34353.9 | 29446.2 | 34353.9
BR | 6 | 25 | 24 | 34352.15 | 29444.7 | 34352.15
BR | 6 | 26 | 1 | 33936.7 | 29088.6 | 33936.7
BR | 6 | 26 | 2 | 32039.35 | 27462.3 | 32039.35
BR | 6 | 26 | 3 | 29245.65 | 25067.7 | 29245.65
BR | 6 | 26 | 4 | 28868 | 24744 | 28868
BR | 6 | 26 | 5 | 26686.8 | 22874.4 | 26686.8
BR | 6 | 26 | 6 | 25931.5 | 22227 | 25931.5
BR | 6 | 26 | 7 | 25805.5 | 22119 | 25805.5
BR | 6 | 26 | 8 | 25805.5 | 22119 | 25805.5
BR | 6 | 26 | 9 | 26217.1 | 22471.8 | 26217.1
BR | 6 | 26 | 10 | 27289.5 | 23391 | 27289.5
BR | 6 | 26 | 11 | 29603.35 | 25374.3 | 29603.35
BR | 6 | 26 | 12 | 31399.55 | 26913.9 | 31399.55
BR | 6 | 26 | 13 | 33234.6 | 28486.8 | 33234.6
BR | 6 | 26 | 14 | 33773.25 | 28948.5 | 33773.25
BR | 6 | 26 | 15 | 33833.45 | 29000.1 | 33833.45
BR | 6 | 26 | 16 | 33713.4 | 28897.2 | 33713.4
BR | 6 | 26 | 17 | 33562.55 | 28767.9 | 33562.55
BR | 6 | 26 | 18 | 33468.75 | 28687.5 | 33468.75
BR | 6 | 26 | 19 | 33600 | 28800 | 33600
BR | 6 | 26 | 20 | 33748.75 | 28927.5 | 33748.75
BR | 6 | 26 | 21 | 33999.35 | 29142.3 | 33999.35
BR | 6 | 26 | 22 | 34497.75 | 29569.5 | 34497.75
BR | 6 | 26 | 23 | 34353.9 | 29446.2 | 34353.9
BR | 6 | 26 | 24 | 34352.15 | 29444.7 | 34352.15
BR | 6 | 27 | 1 | 33936.7 | 29088.6 | 33936.7
BR | 6 | 27 | 2 | 32039.35 | 27462.3 | 32039.35
BR | 6 | 27 | 3 | 29245.65 | 25067.7 | 29245.65
BR | 6 | 27 | 4 | 28943.6 | 24808.8 | 28943.6
BR | 6 | 27 | 5 | 26686.8 | 22874.4 | 26686.8
BR | 6 | 27 | 6 | 25931.5 | 22227 | 25931.5
BR | 6 | 27 | 7 | 25805.5 | 22119 | 25805.5
BR | 6 | 27 | 8 | 25805.5 | 22119 | 25805.5
BR | 6 | 27 | 9 | 26217.1 | 22471.8 | 26217.1
BR | 6 | 27 | 10 | 27289.5 | 23391 | 27289.5
BR | 6 | 27 | 11 | 29556.1 | 25333.8 | 29556.1
BR | 6 | 27 | 12 | 31399.55 | 26913.9 | 31399.55
BR | 6 | 27 | 13 | 33234.6 | 28486.8 | 33234.6
BR | 6 | 27 | 14 | 33816.3 | 28985.4 | 33816.3
BR | 6 | 27 | 15 | 33764.5 | 28941 | 33764.5
BR | 6 | 27 | 16 | 33465.95 | 28685.1 | 33465.95
BR | 6 | 27 | 17 | 33492.9 | 28708.2 | 33492.9
BR | 6 | 27 | 18 | 33492.9 | 28708.2 | 33492.9
BR | 6 | 27 | 19 | 33530.35 | 28740.3 | 33530.35
BR | 6 | 27 | 20 | 33748.75 | 28927.5 | 33748.75
BR | 6 | 27 | 21 | 33999.35 | 29142.3 | 33999.35
BR | 6 | 27 | 22 | 34513.85 | 29583.3 | 34513.85
BR | 6 | 27 | 23 | 34455.05 | 29532.9 | 34455.05
BR | 6 | 27 | 24 | 34443.15 | 29522.7 | 34443.15
BR | 6 | 28 | 1 | 34027.7 | 29166.6 | 34027.7
BR | 6 | 28 | 2 | 32039.35 | 27462.3 | 32039.35
BR | 6 | 28 | 3 | 29293.6 | 25108.8 | 29293.6
BR | 6 | 28 | 4 | 29181.25 | 25012.5 | 29181.25
BR | 6 | 28 | 5 | 26970.65 | 23117.7 | 26970.65
BR | 6 | 28 | 6 | 26391.05 | 22620.9 | 26391.05
BR | 6 | 28 | 7 | 26239.85 | 22491.3 | 26239.85
BR | 6 | 28 | 8 | 26183.15 | 22442.7 | 26183.15
BR | 6 | 28 | 9 | 26561.85 | 22767.3 | 26561.85
BR | 6 | 28 | 10 | 27634.25 | 23686.5 | 27634.25
BR | 6 | 28 | 11 | 29785.35 | 25530.3 | 29785.35
BR | 6 | 28 | 12 | 31495.8 | 26996.4 | 31495.8
BR | 6 | 28 | 13 | 33335.75 | 28573.5 | 33335.75
BR | 6 | 28 | 14 | 33816.3 | 28985.4 | 33816.3
BR | 6 | 28 | 15 | 33764.5 | 28941 | 33764.5
BR | 6 | 28 | 16 | 33465.95 | 28685.1 | 33465.95
BR | 6 | 28 | 17 | 33570.6 | 28774.8 | 33570.6
BR | 6 | 28 | 18 | 33570.6 | 28774.8 | 33570.6
BR | 6 | 28 | 19 | 33407.85 | 28635.3 | 33407.85
BR | 6 | 28 | 20 | 33756.8 | 28934.4 | 33756.8
BR | 6 | 28 | 21 | 33820.5 | 28989 | 33820.5
BR | 6 | 28 | 22 | 34519.8 | 29588.4 | 34519.8
BR | 6 | 28 | 23 | 34497.75 | 29569.5 | 34497.75
BR | 6 | 28 | 24 | 34475.7 | 29550.6 | 34475.7
BR | 6 | 29 | 1 | 34027.7 | 29166.6 | 34027.7
BR | 6 | 29 | 2 | 32130.35 | 27540.3 | 32130.35
BR | 6 | 29 | 3 | 29316 | 25128 | 29316
BR | 6 | 29 | 4 | 28418.25 | 24358.5 | 28418.25
BR | 6 | 29 | 5 | 26315.8 | 22556.4 | 26315.8
BR | 6 | 29 | 6 | 25464.25 | 21826.5 | 25464.25
BR | 6 | 29 | 7 | 25061.05 | 21480.9 | 25061.05
BR | 6 | 29 | 8 | 24721.9 | 21190.2 | 24721.9
BR | 6 | 29 | 9 | 24793.3 | 21251.4 | 24793.3
BR | 6 | 29 | 10 | 24854.55 | 21303.9 | 24854.55
BR | 6 | 29 | 11 | 25133.85 | 21543.3 | 25133.85
BR | 6 | 29 | 12 | 25793.25 | 22108.5 | 25793.25
BR | 6 | 29 | 13 | 26338.55 | 22575.9 | 26338.55
BR | 6 | 29 | 14 | 27376.65 | 23465.7 | 27376.65
BR | 6 | 29 | 15 | 27384 | 23472 | 27384
BR | 6 | 29 | 16 | 26669.65 | 22859.7 | 26669.65
BR | 6 | 29 | 17 | 26570.95 | 22775.1 | 26570.95
BR | 6 | 29 | 18 | 26618.55 | 22815.9 | 26618.55
BR | 6 | 29 | 19 | 26704.65 | 22889.7 | 26704.65
BR | 6 | 29 | 20 | 27127.1 | 23251.8 | 27127.1
BR | 6 | 29 | 21 | 28277.55 | 24237.9 | 28277.55
BR | 6 | 29 | 22 | 29968.4 | 25687.2 | 29968.4
BR | 6 | 29 | 23 | 30603.65 | 26231.7 | 30603.65
BR | 6 | 29 | 24 | 30612.05 | 26238.9 | 30612.05
BR | 6 | 30 | 1 | 30428.65 | 26081.7 | 30428.65
BR | 6 | 30 | 2 | 29408.4 | 25207.2 | 29408.4
BR | 6 | 30 | 3 | 28726.95 | 24623.1 | 28726.95
BR | 6 | 30 | 4 | 28697.55 | 24597.9 | 28697.55
BR | 6 | 30 | 5 | 26259.1 | 22507.8 | 26259.1
BR | 6 | 30 | 6 | 25464.25 | 21826.5 | 25464.25
BR | 6 | 30 | 7 | 25176.9 | 21580.2 | 25176.9
BR | 6 | 30 | 8 | 25085.9 | 21502.2 | 25085.9
BR | 6 | 30 | 9 | 25110.4 | 21523.2 | 25110.4
BR | 6 | 30 | 10 | 24854.55 | 21303.9 | 24854.55
BR | 6 | 30 | 11 | 25429.95 | 21797.1 | 25429.95
BR | 6 | 30 | 12 | 25793.25 | 22108.5 | 25793.25
BR | 6 | 30 | 13 | 26324.2 | 22563.6 | 26324.2
BR | 6 | 30 | 14 | 27437.55 | 23517.9 | 27437.55
BR | 6 | 30 | 15 | 27673.8 | 23720.4 | 27673.8
BR | 6 | 30 | 16 | 27449.8 | 23528.4 | 27449.8
BR | 6 | 30 | 17 | 27449.1 | 23527.8 | 27449.1
BR | 6 | 30 | 18 | 27496.7 | 23568.6 | 27496.7
BR | 6 | 30 | 19 | 27583.15 | 23642.7 | 27583.15
BR | 6 | 30 | 20 | 27897.45 | 23912.1 | 27897.45
BR | 6 | 30 | 21 | 28848.05 | 24726.9 | 28848.05
BR | 6 | 30 | 22 | 30290.05 | 25962.9 | 30290.05
BR | 6 | 30 | 23 | 30676.8 | 26294.4 | 30676.8
BR | 6 | 30 | 24 | 30647.05 | 26268.9 | 30647.05
BR | 7 | 1 | 1 | 30463.65 | 26111.7 | 30463.65
BR | 7 | 1 | 2 | 29348.9 | 25156.2 | 29348.9
BR | 7 | 1 | 3 | 27702.5 | 23745 | 27702.5
BR | 7 | 1 | 4 | 29294.65 | 25109.7 | 29294.65
BR | 7 | 1 | 5 | 27024.55 | 23163.9 | 27024.55
BR | 7 | 1 | 6 | 26542.6 | 22750.8 | 26542.6
BR | 7 | 1 | 7 | 26518.1 | 22729.8 | 26518.1
BR | 7 | 1 | 8 | 26416.25 | 22642.5 | 26416.25
BR | 7 | 1 | 9 | 26718.65 | 22901.7 | 26718.65
BR | 7 | 1 | 10 | 27783.35 | 23814.3 | 27783.35
BR | 7 | 1 | 11 | 30002 | 25716 | 30002
BR | 7 | 1 | 12 | 31638.95 | 27119.1 | 31638.95
BR | 7 | 1 | 13 | 33420.8 | 28646.4 | 33420.8
BR | 7 | 1 | 14 | 33722.15 | 28904.7 | 33722.15
BR | 7 | 1 | 15 | 33771.5 | 28947 | 33771.5
BR | 7 | 1 | 16 | 33644.45 | 28838.1 | 33644.45
BR | 7 | 1 | 17 | 33611.55 | 28809.9 | 33611.55
BR | 7 | 1 | 18 | 33611.55 | 28809.9 | 33611.55
BR | 7 | 1 | 19 | 33680.15 | 28868.7 | 33680.15
BR | 7 | 1 | 20 | 33930.75 | 29083.5 | 33930.75
BR | 7 | 1 | 21 | 34016.85 | 29157.3 | 34016.85
BR | 7 | 1 | 22 | 34429.5 | 29511 | 34429.5
BR | 7 | 1 | 23 | 34305.95 | 29405.1 | 34305.95
BR | 7 | 1 | 24 | 34326.95 | 29423.1 | 34326.95
BR | 7 | 2 | 1 | 33911.15 | 29066.7 | 33911.15
BR | 7 | 2 | 2 | 32269.3 | 27659.4 | 32269.3
BR | 7 | 2 | 3 | 29601.6 | 25372.8 | 29601.6
BR | 7 | 2 | 4 | 28557.55 | 24477.9 | 28557.55
BR | 7 | 2 | 5 | 26391.4 | 22621.2 | 26391.4
BR | 7 | 2 | 6 | 25973.85 | 22263.3 | 25973.85
BR | 7 | 2 | 7 | 25847.5 | 22155 | 25847.5
BR | 7 | 2 | 8 | 25847.5 | 22155 | 25847.5
BR | 7 | 2 | 9 | 26259.1 | 22507.8 | 26259.1
BR | 7 | 2 | 10 | 27331.5 | 23427 | 27331.5
BR | 7 | 2 | 11 | 29261.05 | 25080.9 | 29261.05
BR | 7 | 2 | 12 | 31309.6 | 26836.8 | 31309.6
BR | 7 | 2 | 13 | 33204.85 | 28461.3 | 33204.85
BR | 7 | 2 | 14 | 33624.5 | 28821 | 33624.5
BR | 7 | 2 | 15 | 33695.9 | 28882.2 | 33695.9
BR | 7 | 2 | 16 | 33840.1 | 29005.8 | 33840.1
BR | 7 | 2 | 17 | 33738.6 | 28918.8 | 33738.6
BR | 7 | 2 | 18 | 33807.2 | 28977.6 | 33807.2
BR | 7 | 2 | 19 | 33844.65 | 29009.7 | 33844.65
BR | 7 | 2 | 20 | 33950.35 | 29100.3 | 33950.35
BR | 7 | 2 | 21 | 33925.5 | 29079 | 33925.5
BR | 7 | 2 | 22 | 34305.95 | 29405.1 | 34305.95
BR | 7 | 2 | 23 | 34305.95 | 29405.1 | 34305.95
BR | 7 | 2 | 24 | 34326.95 | 29423.1 | 34326.95
BR | 7 | 3 | 1 | 33911.15 | 29066.7 | 33911.15
BR | 7 | 3 | 2 | 32269.3 | 27659.4 | 32269.3
BR | 7 | 3 | 3 | 29601.6 | 25372.8 | 29601.6
BR | 7 | 3 | 4 | 28549.85 | 24471.3 | 28549.85
BR | 7 | 3 | 5 | 26384.05 | 22614.9 | 26384.05
BR | 7 | 3 | 6 | 25973.85 | 22263.3 | 25973.85
BR | 7 | 3 | 7 | 25847.5 | 22155 | 25847.5
BR | 7 | 3 | 8 | 25847.5 | 22155 | 25847.5
BR | 7 | 3 | 9 | 26259.1 | 22507.8 | 26259.1
BR | 7 | 3 | 10 | 27331.5 | 23427 | 27331.5
BR | 7 | 3 | 11 | 29253.35 | 25074.3 | 29253.35
BR | 7 | 3 | 12 | 31281.95 | 26813.1 | 31281.95
BR | 7 | 3 | 13 | 33092.5 | 28365 | 33092.5
BR | 7 | 3 | 14 | 33624.5 | 28821 | 33624.5
BR | 7 | 3 | 15 | 33764.85 | 28941.3 | 33764.85
BR | 7 | 3 | 16 | 33771.5 | 28947 | 33771.5
BR | 7 | 3 | 17 | 33738.6 | 28918.8 | 33738.6
BR | 7 | 3 | 18 | 33738.6 | 28918.8 | 33738.6
BR | 7 | 3 | 19 | 33776.05 | 28950.9 | 33776.05
BR | 7 | 3 | 20 | 33924.8 | 29078.4 | 33924.8
BR | 7 | 3 | 21 | 34000.75 | 29143.5 | 34000.75
BR | 7 | 3 | 22 | 34305.95 | 29405.1 | 34305.95
BR | 7 | 3 | 23 | 34305.95 | 29405.1 | 34305.95
BR | 7 | 3 | 24 | 34326.95 | 29423.1 | 34326.95
BR | 7 | 4 | 1 | 33911.15 | 29066.7 | 33911.15
BR | 7 | 4 | 2 | 32269.3 | 27659.4 | 32269.3
BR | 7 | 4 | 3 | 29601.6 | 25372.8 | 29601.6
BR | 7 | 4 | 4 | 28549.85 | 24471.3 | 28549.85
BR | 7 | 4 | 5 | 26384.05 | 22614.9 | 26384.05
BR | 7 | 4 | 6 | 25973.85 | 22263.3 | 25973.85
BR | 7 | 4 | 7 | 25847.5 | 22155 | 25847.5
BR | 7 | 4 | 8 | 25847.5 | 22155 | 25847.5
BR | 7 | 4 | 9 | 26259.1 | 22507.8 | 26259.1
BR | 7 | 4 | 10 | 27331.5 | 23427 | 27331.5
BR | 7 | 4 | 11 | 29253.35 | 25074.3 | 29253.35
BR | 7 | 4 | 12 | 31281.95 | 26813.1 | 31281.95
BR | 7 | 4 | 13 | 33106.5 | 28377 | 33106.5
BR | 7 | 4 | 14 | 33624.5 | 28821 | 33624.5
BR | 7 | 4 | 15 | 33797.05 | 28968.9 | 33797.05
BR | 7 | 4 | 16 | 33777.45 | 28952.1 | 33777.45
BR | 7 | 4 | 17 | 33584.95 | 28787.1 | 33584.95
BR | 7 | 4 | 18 | 33461.4 | 28681.2 | 33461.4
BR | 7 | 4 | 19 | 33533.5 | 28743 | 33533.5
BR | 7 | 4 | 20 | 33682.25 | 28870.5 | 33682.25
BR | 7 | 4 | 21 | 34022.8 | 29162.4 | 34022.8
BR | 7 | 4 | 22 | 34429.5 | 29511 | 34429.5
BR | 7 | 4 | 23 | 34305.95 | 29405.1 | 34305.95
BR | 7 | 4 | 24 | 34326.95 | 29423.1 | 34326.95
BR | 7 | 5 | 1 | 33911.15 | 29066.7 | 33911.15
BR | 7 | 5 | 2 | 32269.3 | 27659.4 | 32269.3
BR | 7 | 5 | 3 | 29601.6 | 25372.8 | 29601.6
BR | 7 | 5 | 4 | 28549.85 | 24471.3 | 28549.85
BR | 7 | 5 | 5 | 26384.05 | 22614.9 | 26384.05
BR | 7 | 5 | 6 | 25973.85 | 22263.3 | 25973.85
BR | 7 | 5 | 7 | 25847.5 | 22155 | 25847.5
BR | 7 | 5 | 8 | 25847.5 | 22155 | 25847.5
BR | 7 | 5 | 9 | 26259.1 | 22507.8 | 26259.1
BR | 7 | 5 | 10 | 27331.5 | 23427 | 27331.5
BR | 7 | 5 | 11 | 29253.35 | 25074.3 | 29253.35
BR | 7 | 5 | 12 | 31281.95 | 26813.1 | 31281.95
BR | 7 | 5 | 13 | 33106.5 | 28377 | 33106.5
BR | 7 | 5 | 14 | 33624.5 | 28821 | 33624.5
BR | 7 | 5 | 15 | 33797.05 | 28968.9 | 33797.05
BR | 7 | 5 | 16 | 33424.65 | 28649.7 | 33424.65
BR | 7 | 5 | 17 | 33391.75 | 28621.5 | 33391.75
BR | 7 | 5 | 18 | 33458.95 | 28679.1 | 33458.95
BR | 7 | 5 | 19 | 33531.4 | 28741.2 | 33531.4
BR | 7 | 5 | 20 | 33680.15 | 28868.7 | 33680.15
BR | 7 | 5 | 21 | 33909.75 | 29065.5 | 33909.75
BR | 7 | 5 | 22 | 34429.5 | 29511 | 34429.5
BR | 7 | 5 | 23 | 34305.95 | 29405.1 | 34305.95
BR | 7 | 5 | 24 | 34326.95 | 29423.1 | 34326.95
BR | 7 | 6 | 1 | 33902.05 | 29058.9 | 33902.05
BR | 7 | 6 | 2 | 32260.2 | 27651.6 | 32260.2
BR | 7 | 6 | 3 | 29592.85 | 25365.3 | 29592.85
BR | 7 | 6 | 4 | 27689.55 | 23733.9 | 27689.55
BR | 7 | 6 | 5 | 25567.85 | 21915.3 | 25567.85
BR | 7 | 6 | 6 | 25073.65 | 21491.7 | 25073.65
BR | 7 | 6 | 7 | 24785.95 | 21245.1 | 24785.95
BR | 7 | 6 | 8 | 24763.9 | 21226.2 | 24763.9
BR | 7 | 6 | 9 | 24835.3 | 21287.4 | 24835.3
BR | 7 | 6 | 10 | 24896.55 | 21339.9 | 24896.55
BR | 7 | 6 | 11 | 24710.35 | 21180.3 | 24710.35
BR | 7 | 6 | 12 | 25309.2 | 21693.6 | 25309.2
BR | 7 | 6 | 13 | 25973.5 | 22263 | 25973.5
BR | 7 | 6 | 14 | 27389.25 | 23476.5 | 27389.25
BR | 7 | 6 | 15 | 27726.65 | 23765.7 | 27726.65
BR | 7 | 6 | 16 | 27271.3 | 23375.4 | 27271.3
BR | 7 | 6 | 17 | 26641.65 | 22835.7 | 26641.65
BR | 7 | 6 | 18 | 26593.7 | 22794.6 | 26593.7
BR | 7 | 6 | 19 | 26740.35 | 22920.3 | 26740.35
BR | 7 | 6 | 20 | 27092.1 | 23221.8 | 27092.1
BR | 7 | 6 | 21 | 28509.25 | 24436.5 | 28509.25
BR | 7 | 6 | 22 | 30265.55 | 25941.9 | 30265.55
BR | 7 | 6 | 23 | 30582.3 | 26213.4 | 30582.3
BR | 7 | 6 | 24 | 30552.55 | 26187.9 | 30552.55
BR | 7 | 7 | 1 | 30369.15 | 26030.7 | 30369.15
BR | 7 | 7 | 2 | 29509.9 | 25294.2 | 29509.9
BR | 7 | 7 | 3 | 27589.1 | 23647.8 | 27589.1
BR | 7 | 7 | 4 | 27689.55 | 23733.9 | 27689.55
BR | 7 | 7 | 5 | 25567.85 | 21915.3 | 25567.85
BR | 7 | 7 | 6 | 25073.65 | 21491.7 | 25073.65
BR | 7 | 7 | 7 | 24785.95 | 21245.1 | 24785.95
BR | 7 | 7 | 8 | 24763.9 | 21226.2 | 24763.9
BR | 7 | 7 | 9 | 24835.3 | 21287.4 | 24835.3
BR | 7 | 7 | 10 | 24896.55 | 21339.9 | 24896.55
BR | 7 | 7 | 11 | 24710.35 | 21180.3 | 24710.35
BR | 7 | 7 | 12 | 25309.2 | 21693.6 | 25309.2
BR | 7 | 7 | 13 | 26266.1 | 22513.8 | 26266.1
BR | 7 | 7 | 14 | 27412 | 23496 | 27412
BR | 7 | 7 | 15 | 27543.6 | 23608.8 | 27543.6
BR | 7 | 7 | 16 | 26579 | 22782 | 26579
BR | 7 | 7 | 17 | 26467.35 | 22686.3 | 26467.35
BR | 7 | 7 | 18 | 26514.95 | 22727.1 | 26514.95
BR | 7 | 7 | 19 | 26661.95 | 22853.1 | 26661.95
BR | 7 | 7 | 20 | 27092.1 | 23221.8 | 27092.1
BR | 7 | 7 | 21 | 28070.7 | 24060.6 | 28070.7
BR | 7 | 7 | 22 | 30264.5 | 25941 | 30264.5
BR | 7 | 7 | 23 | 30582.3 | 26213.4 | 30582.3
BR | 7 | 7 | 24 | 30552.55 | 26187.9 | 30552.55
BR | 7 | 8 | 1 | 30369.15 | 26030.7 | 30369.15
BR | 7 | 8 | 2 | 29509.9 | 25294.2 | 29509.9
BR | 7 | 8 | 3 | 27598.2 | 23655.6 | 27598.2
BR | 7 | 8 | 4 | 28549.85 | 24471.3 | 28549.85
BR | 7 | 8 | 5 | 26384.05 | 22614.9 | 26384.05
BR | 7 | 8 | 6 | 25973.85 | 22263.3 | 25973.85
BR | 7 | 8 | 7 | 25847.5 | 22155 | 25847.5
BR | 7 | 8 | 8 | 25847.5 | 22155 | 25847.5
BR | 7 | 8 | 9 | 26259.1 | 22507.8 | 26259.1
BR | 7 | 8 | 10 | 27331.5 | 23427 | 27331.5
BR | 7 | 8 | 11 | 29253.35 | 25074.3 | 29253.35
BR | 7 | 8 | 12 | 31289.3 | 26819.4 | 31289.3
BR | 7 | 8 | 13 | 33204.85 | 28461.3 | 33204.85
BR | 7 | 8 | 14 | 33748.05 | 28926.9 | 33748.05
BR | 7 | 8 | 15 | 33840.1 | 29005.8 | 33840.1
BR | 7 | 8 | 16 | 33494.3 | 28709.4 | 33494.3
BR | 7 | 8 | 17 | 33461.4 | 28681.2 | 33461.4
BR | 7 | 8 | 18 | 33461.4 | 28681.2 | 33461.4
BR | 7 | 8 | 19 | 33722.5 | 28905 | 33722.5
BR | 7 | 8 | 20 | 33828.55 | 28995.9 | 33828.55
BR | 7 | 8 | 21 | 34016.85 | 29157.3 | 34016.85
BR | 7 | 8 | 22 | 34429.5 | 29511 | 34429.5
BR | 7 | 8 | 23 | 34305.95 | 29405.1 | 34305.95
BR | 7 | 8 | 24 | 34326.95 | 29423.1 | 34326.95
BR | 7 | 9 | 1 | 33911.15 | 29066.7 | 33911.15
BR | 7 | 9 | 2 | 32269.3 | 27659.4 | 32269.3
BR | 7 | 9 | 3 | 29601.6 | 25372.8 | 29601.6
BR | 7 | 9 | 4 | 28549.85 | 24471.3 | 28549.85
BR | 7 | 9 | 5 | 26384.05 | 22614.9 | 26384.05
BR | 7 | 9 | 6 | 25973.85 | 22263.3 | 25973.85
BR | 7 | 9 | 7 | 25847.5 | 22155 | 25847.5
BR | 7 | 9 | 8 | 25847.5 | 22155 | 25847.5
BR | 7 | 9 | 9 | 26259.1 | 22507.8 | 26259.1
BR | 7 | 9 | 10 | 27331.5 | 23427 | 27331.5
BR | 7 | 9 | 11 | 29253.35 | 25074.3 | 29253.35
BR | 7 | 9 | 12 | 31289.3 | 26819.4 | 31289.3
BR | 7 | 9 | 13 | 33191.2 | 28449.6 | 33191.2
BR | 7 | 9 | 14 | 33624.5 | 28821 | 33624.5
BR | 7 | 9 | 15 | 33764.85 | 28941.3 | 33764.85
BR | 7 | 9 | 16 | 33771.5 | 28947 | 33771.5
BR | 7 | 9 | 17 | 33738.6 | 28918.8 | 33738.6
BR | 7 | 9 | 18 | 33738.6 | 28918.8 | 33738.6
BR | 7 | 9 | 19 | 33776.05 | 28950.9 | 33776.05
BR | 7 | 9 | 20 | 33993.4 | 29137.2 | 33993.4
BR | 7 | 9 | 21 | 34000.75 | 29143.5 | 34000.75
BR | 7 | 9 | 22 | 34305.95 | 29405.1 | 34305.95
BR | 7 | 9 | 23 | 34305.95 | 29405.1 | 34305.95
BR | 7 | 9 | 24 | 34326.95 | 29423.1 | 34326.95
BR | 7 | 10 | 1 | 33911.15 | 29066.7 | 33911.15
BR | 7 | 10 | 2 | 32269.3 | 27659.4 | 32269.3
BR | 7 | 10 | 3 | 29601.6 | 25372.8 | 29601.6
BR | 7 | 10 | 4 | 28549.85 | 24471.3 | 28549.85
BR | 7 | 10 | 5 | 26384.05 | 22614.9 | 26384.05
BR | 7 | 10 | 6 | 25973.85 | 22263.3 | 25973.85
BR | 7 | 10 | 7 | 25847.5 | 22155 | 25847.5
BR | 7 | 10 | 8 | 25847.5 | 22155 | 25847.5
BR | 7 | 10 | 9 | 26259.1 | 22507.8 | 26259.1
BR | 7 | 10 | 10 | 27331.5 | 23427 | 27331.5
BR | 7 | 10 | 11 | 29253.35 | 25074.3 | 29253.35
BR | 7 | 10 | 12 | 31281.95 | 26813.1 | 31281.95
BR | 7 | 10 | 13 | 33072.55 | 28347.9 | 33072.55
BR | 7 | 10 | 14 | 33624.5 | 28821 | 33624.5
BR | 7 | 10 | 15 | 33695.9 | 28882.2 | 33695.9
BR | 7 | 10 | 16 | 33771.5 | 28947 | 33771.5
BR | 7 | 10 | 17 | 33738.6 | 28918.8 | 33738.6
BR | 7 | 10 | 18 | 33738.6 | 28918.8 | 33738.6
BR | 7 | 10 | 19 | 33776.05 | 28950.9 | 33776.05
BR | 7 | 10 | 20 | 33924.8 | 29078.4 | 33924.8
BR | 7 | 10 | 21 | 34000.75 | 29143.5 | 34000.75
BR | 7 | 10 | 22 | 34305.95 | 29405.1 | 34305.95
BR | 7 | 10 | 23 | 34305.95 | 29405.1 | 34305.95
BR | 7 | 10 | 24 | 34326.95 | 29423.1 | 34326.95
BR | 7 | 11 | 1 | 33911.15 | 29066.7 | 33911.15
BR | 7 | 11 | 2 | 32269.3 | 27659.4 | 32269.3
BR | 7 | 11 | 3 | 29592.85 | 25365.3 | 29592.85
BR | 7 | 11 | 4 | 28549.85 | 24471.3 | 28549.85
BR | 7 | 11 | 5 | 26384.05 | 22614.9 | 26384.05
BR | 7 | 11 | 6 | 25973.85 | 22263.3 | 25973.85
BR | 7 | 11 | 7 | 25847.5 | 22155 | 25847.5
BR | 7 | 11 | 8 | 25847.5 | 22155 | 25847.5
BR | 7 | 11 | 9 | 26259.1 | 22507.8 | 26259.1
BR | 7 | 11 | 10 | 27331.5 | 23427 | 27331.5
BR | 7 | 11 | 11 | 29253.35 | 25074.3 | 29253.35
BR | 7 | 11 | 12 | 31281.95 | 26813.1 | 31281.95
BR | 7 | 11 | 13 | 33064.85 | 28341.3 | 33064.85
BR | 7 | 11 | 14 | 33624.5 | 28821 | 33624.5
BR | 7 | 11 | 15 | 33673.85 | 28863.3 | 33673.85
BR | 7 | 11 | 16 | 33771.5 | 28947 | 33771.5
BR | 7 | 11 | 17 | 33738.6 | 28918.8 | 33738.6
BR | 7 | 11 | 18 | 33738.6 | 28918.8 | 33738.6
BR | 7 | 11 | 19 | 33740.7 | 28920.6 | 33740.7
BR | 7 | 11 | 20 | 33924.8 | 29078.4 | 33924.8
BR | 7 | 11 | 21 | 34016.85 | 29157.3 | 34016.85
BR | 7 | 11 | 22 | 34305.95 | 29405.1 | 34305.95
BR | 7 | 11 | 23 | 34305.95 | 29405.1 | 34305.95
BR | 7 | 11 | 24 | 34326.95 | 29423.1 | 34326.95
BR | 7 | 12 | 1 | 33902.05 | 29058.9 | 33902.05
BR | 7 | 12 | 2 | 32260.2 | 27651.6 | 32260.2
BR | 7 | 12 | 3 | 29592.85 | 25365.3 | 29592.85
BR | 7 | 12 | 4 | 28549.85 | 24471.3 | 28549.85
BR | 7 | 12 | 5 | 26384.05 | 22614.9 | 26384.05
BR | 7 | 12 | 6 | 25973.85 | 22263.3 | 25973.85
BR | 7 | 12 | 7 | 25847.5 | 22155 | 25847.5
BR | 7 | 12 | 8 | 25847.5 | 22155 | 25847.5
BR | 7 | 12 | 9 | 26259.1 | 22507.8 | 26259.1
BR | 7 | 12 | 10 | 27331.5 | 23427 | 27331.5
BR | 7 | 12 | 11 | 29253.35 | 25074.3 | 29253.35
BR | 7 | 12 | 12 | 31281.95 | 26813.1 | 31281.95
BR | 7 | 12 | 13 | 33064.85 | 28341.3 | 33064.85
BR | 7 | 12 | 14 | 33624.5 | 28821 | 33624.5
BR | 7 | 12 | 15 | 33695.9 | 28882.2 | 33695.9
BR | 7 | 12 | 16 | 33683.3 | 28871.4 | 33683.3
BR | 7 | 12 | 17 | 33461.4 | 28681.2 | 33461.4
BR | 7 | 12 | 18 | 33458.95 | 28679.1 | 33458.95
BR | 7 | 12 | 19 | 33436.2 | 28659.6 | 33436.2
BR | 7 | 12 | 20 | 33612.6 | 28810.8 | 33612.6
BR | 7 | 12 | 21 | 33909.75 | 29065.5 | 33909.75
BR | 7 | 12 | 22 | 34396.95 | 29483.1 | 34396.95
BR | 7 | 12 | 23 | 34305.95 | 29405.1 | 34305.95
BR | 7 | 12 | 24 | 34326.95 | 29423.1 | 34326.95
BR | 7 | 13 | 1 | 33911.15 | 29066.7 | 33911.15
BR | 7 | 13 | 2 | 32269.3 | 27659.4 | 32269.3
BR | 7 | 13 | 3 | 29592.85 | 25365.3 | 29592.85
BR | 7 | 13 | 4 | 27689.55 | 23733.9 | 27689.55
BR | 7 | 13 | 5 | 25567.85 | 21915.3 | 25567.85
BR | 7 | 13 | 6 | 25073.65 | 21491.7 | 25073.65
BR | 7 | 13 | 7 | 24785.95 | 21245.1 | 24785.95
BR | 7 | 13 | 8 | 24763.9 | 21226.2 | 24763.9
BR | 7 | 13 | 9 | 24835.3 | 21287.4 | 24835.3
BR | 7 | 13 | 10 | 24896.55 | 21339.9 | 24896.55
BR | 7 | 13 | 11 | 24710.35 | 21180.3 | 24710.35
BR | 7 | 13 | 12 | 25356.1 | 21733.8 | 25356.1
BR | 7 | 13 | 13 | 26266.1 | 22513.8 | 26266.1
BR | 7 | 13 | 14 | 27458.2 | 23535.6 | 27458.2
BR | 7 | 13 | 15 | 27680.45 | 23726.1 | 27680.45
BR | 7 | 13 | 16 | 26674.55 | 22863.9 | 26674.55
BR | 7 | 13 | 17 | 26546.1 | 22753.8 | 26546.1
BR | 7 | 13 | 18 | 26593.7 | 22794.6 | 26593.7
BR | 7 | 13 | 19 | 26740.35 | 22920.3 | 26740.35
BR | 7 | 13 | 20 | 27092.1 | 23221.8 | 27092.1
BR | 7 | 13 | 21 | 28509.25 | 24436.5 | 28509.25
BR | 7 | 13 | 22 | 30264.5 | 25941 | 30264.5
BR | 7 | 13 | 23 | 30582.3 | 26213.4 | 30582.3
BR | 7 | 13 | 24 | 30552.55 | 26187.9 | 30552.55
BR | 7 | 14 | 1 | 30369.15 | 26030.7 | 30369.15
BR | 7 | 14 | 2 | 29509.9 | 25294.2 | 29509.9
BR | 7 | 14 | 3 | 27646.15 | 23696.7 | 27646.15
BR | 7 | 14 | 4 | 28095.55 | 24081.9 | 28095.55
BR | 7 | 14 | 5 | 25931.85 | 22227.3 | 25931.85
BR | 7 | 14 | 6 | 25073.65 | 21491.7 | 25073.65
BR | 7 | 14 | 7 | 24785.95 | 21245.1 | 24785.95
BR | 7 | 14 | 8 | 24763.9 | 21226.2 | 24763.9
BR | 7 | 14 | 9 | 24835.3 | 21287.4 | 24835.3
BR | 7 | 14 | 10 | 24896.55 | 21339.9 | 24896.55
BR | 7 | 14 | 11 | 24710.35 | 21180.3 | 24710.35
BR | 7 | 14 | 12 | 25578.35 | 21924.3 | 25578.35
BR | 7 | 14 | 13 | 26366.2 | 22599.6 | 26366.2
BR | 7 | 14 | 14 | 27412 | 23496 | 27412
BR | 7 | 14 | 15 | 27315.05 | 23412.9 | 27315.05
BR | 7 | 14 | 16 | 26500.25 | 22714.5 | 26500.25
BR | 7 | 14 | 17 | 26369.35 | 22602.3 | 26369.35
BR | 7 | 14 | 18 | 26514.95 | 22727.1 | 26514.95
BR | 7 | 14 | 19 | 26661.95 | 22853.1 | 26661.95
BR | 7 | 14 | 20 | 27092.1 | 23221.8 | 27092.1
BR | 7 | 14 | 21 | 28343.7 | 24294.6 | 28343.7
BR | 7 | 14 | 22 | 30151.45 | 25844.1 | 30151.45
BR | 7 | 14 | 23 | 30651.25 | 26272.5 | 30651.25
BR | 7 | 14 | 24 | 30621.5 | 26247 | 30621.5
BR | 7 | 15 | 1 | 30369.15 | 26030.7 | 30369.15
BR | 7 | 15 | 2 | 29509.9 | 25294.2 | 29509.9
BR | 7 | 15 | 3 | 27598.2 | 23655.6 | 27598.2
BR | 7 | 15 | 4 | 28894.6 | 24766.8 | 28894.6
BR | 7 | 15 | 5 | 26391.4 | 22621.2 | 26391.4
BR | 7 | 15 | 6 | 25973.85 | 22263.3 | 25973.85
BR | 7 | 15 | 7 | 25847.5 | 22155 | 25847.5
BR | 7 | 15 | 8 | 25847.5 | 22155 | 25847.5
BR | 7 | 15 | 9 | 26259.1 | 22507.8 | 26259.1
BR | 7 | 15 | 10 | 27331.5 | 23427 | 27331.5
BR | 7 | 15 | 11 | 29261.05 | 25080.9 | 29261.05
BR | 7 | 15 | 12 | 31456.6 | 26962.8 | 31456.6
BR | 7 | 15 | 13 | 33420.8 | 28646.4 | 33420.8
BR | 7 | 15 | 14 | 33722.15 | 28904.7 | 33722.15
BR | 7 | 15 | 15 | 33644.45 | 28838.1 | 33644.45
BR | 7 | 15 | 16 | 31537.1 | 27031.8 | 31537.1
BR | 7 | 15 | 17 | 31304 | 26832 | 31304
BR | 7 | 15 | 18 | 31525.9 | 27022.2 | 31525.9
BR | 7 | 15 | 19 | 32188.1 | 27589.8 | 32188.1
BR | 7 | 15 | 20 | 33612.6 | 28810.8 | 33612.6
BR | 7 | 15 | 21 | 33936.35 | 29088.3 | 33936.35
BR | 7 | 15 | 22 | 34488.3 | 29561.4 | 34488.3
BR | 7 | 15 | 23 | 34429.5 | 29511 | 34429.5
BR | 7 | 15 | 24 | 34349 | 29442 | 34349
BR | 7 | 16 | 1 | 33911.15 | 29066.7 | 33911.15
BR | 7 | 16 | 2 | 32269.3 | 27659.4 | 32269.3
BR | 7 | 16 | 3 | 29601.6 | 25372.8 | 29601.6
BR | 7 | 16 | 4 | 28894.6 | 24766.8 | 28894.6
BR | 7 | 16 | 5 | 26391.4 | 22621.2 | 26391.4
BR | 7 | 16 | 6 | 25973.85 | 22263.3 | 25973.85
BR | 7 | 16 | 7 | 25847.5 | 22155 | 25847.5
BR | 7 | 16 | 8 | 25847.5 | 22155 | 25847.5
BR | 7 | 16 | 9 | 26259.1 | 22507.8 | 26259.1
BR | 7 | 16 | 10 | 27331.5 | 23427 | 27331.5
BR | 7 | 16 | 11 | 29253.35 | 25074.3 | 29253.35
BR | 7 | 16 | 12 | 31281.95 | 26813.1 | 31281.95
BR | 7 | 16 | 13 | 33106.5 | 28377 | 33106.5
BR | 7 | 16 | 14 | 33624.5 | 28821 | 33624.5
BR | 7 | 16 | 15 | 33840.1 | 29005.8 | 33840.1
BR | 7 | 16 | 16 | 33771.5 | 28947 | 33771.5
BR | 7 | 16 | 17 | 33650.4 | 28843.2 | 33650.4
BR | 7 | 16 | 18 | 33461.4 | 28681.2 | 33461.4
BR | 7 | 16 | 19 | 33533.5 | 28743 | 33533.5
BR | 7 | 16 | 20 | 33682.25 | 28870.5 | 33682.25
BR | 7 | 16 | 21 | 33932.85 | 29085.3 | 33932.85
BR | 7 | 16 | 22 | 34472.55 | 29547.9 | 34472.55
BR | 7 | 16 | 23 | 34305.95 | 29405.1 | 34305.95
BR | 7 | 16 | 24 | 34326.95 | 29423.1 | 34326.95
BR | 7 | 17 | 1 | 33911.15 | 29066.7 | 33911.15
BR | 7 | 17 | 2 | 32269.3 | 27659.4 | 32269.3
BR | 7 | 17 | 3 | 29601.6 | 25372.8 | 29601.6
BR | 7 | 17 | 4 | 28549.85 | 24471.3 | 28549.85
BR | 7 | 17 | 5 | 26384.05 | 22614.9 | 26384.05
BR | 7 | 17 | 6 | 25973.85 | 22263.3 | 25973.85
BR | 7 | 17 | 7 | 25847.5 | 22155 | 25847.5
BR | 7 | 17 | 8 | 25847.5 | 22155 | 25847.5
BR | 7 | 17 | 9 | 26259.1 | 22507.8 | 26259.1
BR | 7 | 17 | 10 | 27331.5 | 23427 | 27331.5
BR | 7 | 17 | 11 | 29253.35 | 25074.3 | 29253.35
BR | 7 | 17 | 12 | 31281.95 | 26813.1 | 31281.95
BR | 7 | 17 | 13 | 33106.5 | 28377 | 33106.5
BR | 7 | 17 | 14 | 33646.55 | 28839.9 | 33646.55
BR | 7 | 17 | 15 | 33771.5 | 28947 | 33771.5
BR | 7 | 17 | 16 | 33502.35 | 28716.3 | 33502.35
BR | 7 | 17 | 17 | 31525.9 | 27022.2 | 31525.9
BR | 7 | 17 | 18 | 31525.9 | 27022.2 | 31525.9
BR | 7 | 17 | 19 | 31623.9 | 27106.2 | 31623.9
BR | 7 | 17 | 20 | 32596.9 | 27940.2 | 32596.9
BR | 7 | 17 | 21 | 33726.35 | 28908.3 | 33726.35
BR | 7 | 17 | 22 | 34472.55 | 29547.9 | 34472.55
BR | 7 | 17 | 23 | 34305.95 | 29405.1 | 34305.95
BR | 7 | 17 | 24 | 34326.95 | 29423.1 | 34326.95
BR | 7 | 18 | 1 | 33911.15 | 29066.7 | 33911.15
BR | 7 | 18 | 2 | 32269.3 | 27659.4 | 32269.3
BR | 7 | 18 | 3 | 29601.6 | 25372.8 | 29601.6
BR | 7 | 18 | 4 | 28549.85 | 24471.3 | 28549.85
BR | 7 | 18 | 5 | 26384.05 | 22614.9 | 26384.05
BR | 7 | 18 | 6 | 25973.85 | 22263.3 | 25973.85
BR | 7 | 18 | 7 | 25847.5 | 22155 | 25847.5
BR | 7 | 18 | 8 | 25847.5 | 22155 | 25847.5
BR | 7 | 18 | 9 | 26259.1 | 22507.8 | 26259.1
BR | 7 | 18 | 10 | 27331.5 | 23427 | 27331.5
BR | 7 | 18 | 11 | 29253.35 | 25074.3 | 29253.35
BR | 7 | 18 | 12 | 31309.6 | 26836.8 | 31309.6
BR | 7 | 18 | 13 | 33345.55 | 28581.9 | 33345.55
BR | 7 | 18 | 14 | 33722.15 | 28904.7 | 33722.15
BR | 7 | 18 | 15 | 33428.5 | 28653 | 33428.5
BR | 7 | 18 | 16 | 31336.9 | 26860.2 | 31336.9
BR | 7 | 18 | 17 | 31305.75 | 26833.5 | 31305.75
BR | 7 | 18 | 18 | 31305.75 | 26833.5 | 31305.75
BR | 7 | 18 | 19 | 31403.75 | 26917.5 | 31403.75
BR | 7 | 18 | 20 | 31691.1 | 27163.8 | 31691.1
BR | 7 | 18 | 21 | 32116 | 27528 | 32116
BR | 7 | 18 | 22 | 34408.15 | 29492.7 | 34408.15
BR | 7 | 18 | 23 | 34488.3 | 29561.4 | 34488.3
BR | 7 | 18 | 24 | 34450.15 | 29528.7 | 34450.15
BR | 7 | 19 | 1 | 34002.15 | 29144.7 | 34002.15
BR | 7 | 19 | 2 | 32291.35 | 27678.3 | 32291.35
BR | 7 | 19 | 3 | 29649.9 | 25414.2 | 29649.9
BR | 7 | 19 | 4 | 28970.2 | 24831.6 | 28970.2
BR | 7 | 19 | 5 | 26708.5 | 22893 | 26708.5
BR | 7 | 19 | 6 | 25973.85 | 22263.3 | 25973.85
BR | 7 | 19 | 7 | 25847.5 | 22155 | 25847.5
BR | 7 | 19 | 8 | 25847.5 | 22155 | 25847.5
BR | 7 | 19 | 9 | 26259.1 | 22507.8 | 26259.1
BR | 7 | 19 | 10 | 27331.5 | 23427 | 27331.5
BR | 7 | 19 | 11 | 29578.15 | 25352.7 | 29578.15
BR | 7 | 19 | 12 | 31456.6 | 26962.8 | 31456.6
BR | 7 | 19 | 13 | 33420.8 | 28646.4 | 33420.8
BR | 7 | 19 | 14 | 33728.1 | 28909.8 | 33728.1
BR | 7 | 19 | 15 | 33428.5 | 28653 | 33428.5
BR | 7 | 19 | 16 | 31286.85 | 26817.3 | 31286.85
BR | 7 | 19 | 17 | 31504.2 | 27003.6 | 31504.2
BR | 7 | 19 | 18 | 31525.9 | 27022.2 | 31525.9
BR | 7 | 19 | 19 | 33531.4 | 28741.2 | 33531.4
BR | 7 | 19 | 20 | 33871.25 | 29032.5 | 33871.25
BR | 7 | 19 | 21 | 34022.8 | 29162.4 | 34022.8
BR | 7 | 19 | 22 | 34472.55 | 29547.9 | 34472.55
BR | 7 | 19 | 23 | 34396.95 | 29483.1 | 34396.95
BR | 7 | 19 | 24 | 34417.95 | 29501.1 | 34417.95
BR | 7 | 20 | 1 | 33911.15 | 29066.7 | 33911.15
BR | 7 | 20 | 2 | 32269.3 | 27659.4 | 32269.3
BR | 7 | 20 | 3 | 29649.9 | 25414.2 | 29649.9
BR | 7 | 20 | 4 | 28095.55 | 24081.9 | 28095.55
BR | 7 | 20 | 5 | 25931.85 | 22227.3 | 25931.85
BR | 7 | 20 | 6 | 25073.65 | 21491.7 | 25073.65
BR | 7 | 20 | 7 | 24785.95 | 21245.1 | 24785.95
BR | 7 | 20 | 8 | 24763.9 | 21226.2 | 24763.9
BR | 7 | 20 | 9 | 24835.3 | 21287.4 | 24835.3
BR | 7 | 20 | 10 | 24896.55 | 21339.9 | 24896.55
BR | 7 | 20 | 11 | 25115.3 | 21527.4 | 25115.3
BR | 7 | 20 | 12 | 25735.15 | 22058.7 | 25735.15
BR | 7 | 20 | 13 | 26366.2 | 22599.6 | 26366.2
BR | 7 | 20 | 14 | 27412 | 23496 | 27412
BR | 7 | 20 | 15 | 27315.05 | 23412.9 | 27315.05
BR | 7 | 20 | 16 | 26500.25 | 22714.5 | 26500.25
BR | 7 | 20 | 17 | 26369.35 | 22602.3 | 26369.35
BR | 7 | 20 | 18 | 26416.95 | 22643.1 | 26416.95
BR | 7 | 20 | 19 | 26563.95 | 22769.1 | 26563.95
BR | 7 | 20 | 20 | 27013.7 | 23154.6 | 27013.7
BR | 7 | 20 | 21 | 28065.8 | 24056.4 | 28065.8
BR | 7 | 20 | 22 | 30011.1 | 25723.8 | 30011.1
BR | 7 | 20 | 23 | 30560.25 | 26194.5 | 30560.25
BR | 7 | 20 | 24 | 30476.25 | 26122.5 | 30476.25
BR | 7 | 21 | 1 | 30356.9 | 26020.2 | 30356.9
BR | 7 | 21 | 2 | 29803.9 | 25546.2 | 29803.9
BR | 7 | 21 | 3 | 30072.7 | 25776.6 | 30072.7
BR | 7 | 21 | 4 | 29069.25 | 24916.5 | 29069.25
BR | 7 | 21 | 5 | 26276.25 | 22522.5 | 26276.25
BR | 7 | 21 | 6 | 25988.55 | 22275.9 | 25988.55
BR | 7 | 21 | 7 | 25700.85 | 22029.3 | 25700.85
BR | 7 | 21 | 8 | 25917.15 | 22214.7 | 25917.15
BR | 7 | 21 | 9 | 25968.6 | 22258.8 | 25968.6
BR | 7 | 21 | 10 | 25971.05 | 22260.9 | 25971.05
BR | 7 | 21 | 11 | 26090.05 | 22362.9 | 26090.05
BR | 7 | 21 | 12 | 26203.45 | 22460.1 | 26203.45
BR | 7 | 21 | 13 | 26161.45 | 22424.1 | 26161.45
BR | 7 | 21 | 14 | 26937.4 | 23089.2 | 26937.4
BR | 7 | 21 | 15 | 26609.1 | 22807.8 | 26609.1
BR | 7 | 21 | 16 | 26402.25 | 22630.5 | 26402.25
BR | 7 | 21 | 17 | 26369.35 | 22602.3 | 26369.35
BR | 7 | 21 | 18 | 26416.95 | 22643.1 | 26416.95
BR | 7 | 21 | 19 | 26563.95 | 22769.1 | 26563.95
BR | 7 | 21 | 20 | 26915.7 | 23070.6 | 26915.7
BR | 7 | 21 | 21 | 28065.8 | 24056.4 | 28065.8
BR | 7 | 21 | 22 | 30011.1 | 25723.8 | 30011.1
BR | 7 | 21 | 23 | 30650.2 | 26271.6 | 30650.2
BR | 7 | 21 | 24 | 30415.35 | 26070.3 | 30415.35
BR | 7 | 22 | 1 | 30356.9 | 26020.2 | 30356.9
BR | 7 | 22 | 2 | 29803.9 | 25546.2 | 29803.9
BR | 7 | 22 | 3 | 29020.25 | 24874.5 | 29020.25
BR | 7 | 22 | 4 | 29947.05 | 25668.9 | 29947.05
BR | 7 | 22 | 5 | 27184.5 | 23301 | 27184.5
BR | 7 | 22 | 6 | 26526.15 | 22736.7 | 26526.15
BR | 7 | 22 | 7 | 26306.7 | 22548.6 | 26306.7
BR | 7 | 22 | 8 | 26281.85 | 22527.3 | 26281.85
BR | 7 | 22 | 9 | 26693.8 | 22880.4 | 26693.8
BR | 7 | 22 | 10 | 27783.35 | 23814.3 | 27783.35
BR | 7 | 22 | 11 | 29920.8 | 25646.4 | 29920.8
BR | 7 | 22 | 12 | 31682 | 27156 | 31682
BR | 7 | 22 | 13 | 33548.2 | 28755.6 | 33548.2
BR | 7 | 22 | 14 | 33379.15 | 28610.7 | 33379.15
BR | 7 | 22 | 15 | 33331.2 | 28569.6 | 33331.2
BR | 7 | 22 | 16 | 31537.1 | 27031.8 | 31537.1
BR | 7 | 22 | 17 | 31504.2 | 27003.6 | 31504.2
BR | 7 | 22 | 18 | 31504.2 | 27003.6 | 31504.2
BR | 7 | 22 | 19 | 32188.1 | 27589.8 | 32188.1
BR | 7 | 22 | 20 | 33110.7 | 28380.6 | 33110.7
BR | 7 | 22 | 21 | 33786.2 | 28959.6 | 33786.2
BR | 7 | 22 | 22 | 34494.6 | 29566.8 | 34494.6
BR | 7 | 22 | 23 | 34472.55 | 29547.9 | 34472.55
BR | 7 | 22 | 24 | 34450.15 | 29528.7 | 34450.15
BR | 7 | 23 | 1 | 33933.2 | 29085.6 | 33933.2
BR | 7 | 23 | 2 | 32269.3 | 27659.4 | 32269.3
BR | 7 | 23 | 3 | 29601.6 | 25372.8 | 29601.6
BR | 7 | 23 | 4 | 28894.6 | 24766.8 | 28894.6
BR | 7 | 23 | 5 | 26708.5 | 22893 | 26708.5
BR | 7 | 23 | 6 | 25981.2 | 22269.6 | 25981.2
BR | 7 | 23 | 7 | 25847.5 | 22155 | 25847.5
BR | 7 | 23 | 8 | 25847.5 | 22155 | 25847.5
BR | 7 | 23 | 9 | 26259.1 | 22507.8 | 26259.1
BR | 7 | 23 | 10 | 27331.5 | 23427 | 27331.5
BR | 7 | 23 | 11 | 29253.35 | 25074.3 | 29253.35
BR | 7 | 23 | 12 | 31281.95 | 26813.1 | 31281.95
BR | 7 | 23 | 13 | 33072.55 | 28347.9 | 33072.55
BR | 7 | 23 | 14 | 33624.5 | 28821 | 33624.5
BR | 7 | 23 | 15 | 33673.85 | 28863.3 | 33673.85
BR | 7 | 23 | 16 | 33673.85 | 28863.3 | 33673.85
BR | 7 | 23 | 17 | 33663 | 28854 | 33663
BR | 7 | 23 | 18 | 33663 | 28854 | 33663
BR | 7 | 23 | 19 | 33700.8 | 28886.4 | 33700.8
BR | 7 | 23 | 20 | 33827.15 | 28994.7 | 33827.15
BR | 7 | 23 | 21 | 33834.5 | 29001 | 33834.5
BR | 7 | 23 | 22 | 34305.95 | 29405.1 | 34305.95
BR | 7 | 23 | 23 | 34373.5 | 29463 | 34373.5
BR | 7 | 23 | 24 | 34359.15 | 29450.7 | 34359.15
BR | 7 | 24 | 1 | 34098.4 | 29227.2 | 34098.4
BR | 7 | 24 | 2 | 32456.55 | 27819.9 | 32456.55
BR | 7 | 24 | 3 | 29663.55 | 25425.9 | 29663.55
BR | 7 | 24 | 4 | 28549.85 | 24471.3 | 28549.85
BR | 7 | 24 | 5 | 26384.05 | 22614.9 | 26384.05
BR | 7 | 24 | 6 | 25973.85 | 22263.3 | 25973.85
BR | 7 | 24 | 7 | 25847.5 | 22155 | 25847.5
BR | 7 | 24 | 8 | 25847.5 | 22155 | 25847.5
BR | 7 | 24 | 9 | 26259.1 | 22507.8 | 26259.1
BR | 7 | 24 | 10 | 27331.5 | 23427 | 27331.5
BR | 7 | 24 | 11 | 29253.35 | 25074.3 | 29253.35
BR | 7 | 24 | 12 | 31281.95 | 26813.1 | 31281.95
BR | 7 | 24 | 13 | 33189.45 | 28448.1 | 33189.45
BR | 7 | 24 | 14 | 33596.15 | 28796.7 | 33596.15
BR | 7 | 24 | 15 | 33638.5 | 28833 | 33638.5
BR | 7 | 24 | 16 | 33673.85 | 28863.3 | 33673.85
BR | 7 | 24 | 17 | 33640.95 | 28835.1 | 33640.95
BR | 7 | 24 | 18 | 33640.95 | 28835.1 | 33640.95
BR | 7 | 24 | 19 | 33678.4 | 28867.2 | 33678.4
BR | 7 | 24 | 20 | 33827.15 | 28994.7 | 33827.15
BR | 7 | 24 | 21 | 33901.7 | 29058.6 | 33901.7
BR | 7 | 24 | 22 | 34706 | 29748 | 34706
BR | 7 | 24 | 23 | 35434.35 | 30372.3 | 35434.35
BR | 7 | 24 | 24 | 35420 | 30360 | 35420
BR | 7 | 25 | 1 | 34837.25 | 29860.5 | 34837.25
BR | 7 | 25 | 2 | 33138 | 28404 | 33138
BR | 7 | 25 | 3 | 29786.4 | 25531.2 | 29786.4
BR | 7 | 25 | 4 | 28549.85 | 24471.3 | 28549.85
BR | 7 | 25 | 5 | 26384.05 | 22614.9 | 26384.05
BR | 7 | 25 | 6 | 25973.85 | 22263.3 | 25973.85
BR | 7 | 25 | 7 | 25847.5 | 22155 | 25847.5
BR | 7 | 25 | 8 | 25847.5 | 22155 | 25847.5
BR | 7 | 25 | 9 | 26259.1 | 22507.8 | 26259.1
BR | 7 | 25 | 10 | 27331.5 | 23427 | 27331.5
BR | 7 | 25 | 11 | 29253.35 | 25074.3 | 29253.35
BR | 7 | 25 | 12 | 31281.95 | 26813.1 | 31281.95
BR | 7 | 25 | 13 | 33064.85 | 28341.3 | 33064.85
BR | 7 | 25 | 14 | 33624.5 | 28821 | 33624.5
BR | 7 | 25 | 15 | 33673.85 | 28863.3 | 33673.85
BR | 7 | 25 | 16 | 33673.85 | 28863.3 | 33673.85
BR | 7 | 25 | 17 | 33640.95 | 28835.1 | 33640.95
BR | 7 | 25 | 18 | 33640.95 | 28835.1 | 33640.95
BR | 7 | 25 | 19 | 33678.4 | 28867.2 | 33678.4
BR | 7 | 25 | 20 | 33827.15 | 28994.7 | 33827.15
BR | 7 | 25 | 21 | 33834.5 | 29001 | 33834.5
BR | 7 | 25 | 22 | 34373.5 | 29463 | 34373.5
BR | 7 | 25 | 23 | 34574.75 | 29635.5 | 34574.75
BR | 7 | 25 | 24 | 34560.4 | 29623.2 | 34560.4
BR | 7 | 26 | 1 | 34092.45 | 29222.1 | 34092.45
BR | 7 | 26 | 2 | 32453.75 | 27817.5 | 32453.75
BR | 7 | 26 | 3 | 29663.55 | 25425.9 | 29663.55
BR | 7 | 26 | 4 | 28549.85 | 24471.3 | 28549.85
BR | 7 | 26 | 5 | 26384.05 | 22614.9 | 26384.05
BR | 7 | 26 | 6 | 25973.85 | 22263.3 | 25973.85
BR | 7 | 26 | 7 | 25847.5 | 22155 | 25847.5
BR | 7 | 26 | 8 | 25847.5 | 22155 | 25847.5
BR | 7 | 26 | 9 | 26259.1 | 22507.8 | 26259.1
BR | 7 | 26 | 10 | 27331.5 | 23427 | 27331.5
BR | 7 | 26 | 11 | 29253.35 | 25074.3 | 29253.35
BR | 7 | 26 | 12 | 31281.95 | 26813.1 | 31281.95
BR | 7 | 26 | 13 | 33064.85 | 28341.3 | 33064.85
BR | 7 | 26 | 14 | 33624.5 | 28821 | 33624.5
BR | 7 | 26 | 15 | 33673.85 | 28863.3 | 33673.85
BR | 7 | 26 | 16 | 33797.05 | 28968.9 | 33797.05
BR | 7 | 26 | 17 | 33764.15 | 28940.7 | 33764.15
BR | 7 | 26 | 18 | 33764.15 | 28940.7 | 33764.15
BR | 7 | 26 | 19 | 33801.95 | 28973.1 | 33801.95
BR | 7 | 26 | 20 | 33918.15 | 29072.7 | 33918.15
BR | 7 | 26 | 21 | 33856.55 | 29019.9 | 33856.55
BR | 7 | 26 | 22 | 34305.95 | 29405.1 | 34305.95
BR | 7 | 26 | 23 | 34373.5 | 29463 | 34373.5
BR | 7 | 26 | 24 | 34359.15 | 29450.7 | 34359.15
BR | 7 | 27 | 1 | 33902.05 | 29058.9 | 33902.05
BR | 7 | 27 | 2 | 32260.2 | 27651.6 | 32260.2
BR | 7 | 27 | 3 | 29663.55 | 25425.9 | 29663.55
BR | 7 | 27 | 4 | 27689.55 | 23733.9 | 27689.55
BR | 7 | 27 | 5 | 25567.85 | 21915.3 | 25567.85
BR | 7 | 27 | 6 | 25073.65 | 21491.7 | 25073.65
BR | 7 | 27 | 7 | 24785.95 | 21245.1 | 24785.95
BR | 7 | 27 | 8 | 24763.9 | 21226.2 | 24763.9
BR | 7 | 27 | 9 | 24835.3 | 21287.4 | 24835.3
BR | 7 | 27 | 10 | 24896.55 | 21339.9 | 24896.55
BR | 7 | 27 | 11 | 24710.35 | 21180.3 | 24710.35
BR | 7 | 27 | 12 | 25309.2 | 21693.6 | 25309.2
BR | 7 | 27 | 13 | 25973.5 | 22263 | 25973.5
BR | 7 | 27 | 14 | 27389.25 | 23476.5 | 27389.25
BR | 7 | 27 | 15 | 27658.05 | 23706.9 | 27658.05
BR | 7 | 27 | 16 | 27680.45 | 23726.1 | 27680.45
BR | 7 | 27 | 17 | 27647.55 | 23697.9 | 27647.55
BR | 7 | 27 | 18 | 27695.15 | 23738.7 | 27695.15
BR | 7 | 27 | 19 | 27781.6 | 23812.8 | 27781.6
BR | 7 | 27 | 20 | 27994.75 | 23995.5 | 27994.75
BR | 7 | 27 | 21 | 28872.9 | 24748.2 | 28872.9
BR | 7 | 27 | 22 | 30196.95 | 25883.1 | 30196.95
BR | 7 | 27 | 23 | 30582.3 | 26213.4 | 30582.3
BR | 7 | 27 | 24 | 30584.75 | 26215.5 | 30584.75
BR | 7 | 28 | 1 | 30498.3 | 26141.4 | 30498.3
BR | 7 | 28 | 2 | 29897 | 25626 | 29897
BR | 7 | 28 | 3 | 28086.8 | 24074.4 | 28086.8
BR | 7 | 28 | 4 | 27689.55 | 23733.9 | 27689.55
BR | 7 | 28 | 5 | 25567.85 | 21915.3 | 25567.85
BR | 7 | 28 | 6 | 25073.65 | 21491.7 | 25073.65
BR | 7 | 28 | 7 | 24785.95 | 21245.1 | 24785.95
BR | 7 | 28 | 8 | 24763.9 | 21226.2 | 24763.9
BR | 7 | 28 | 9 | 24835.3 | 21287.4 | 24835.3
BR | 7 | 28 | 10 | 24896.55 | 21339.9 | 24896.55
BR | 7 | 28 | 11 | 24710.35 | 21180.3 | 24710.35
BR | 7 | 28 | 12 | 25309.2 | 21693.6 | 25309.2
BR | 7 | 28 | 13 | 26187 | 22446 | 26187
BR | 7 | 28 | 14 | 27389.25 | 23476.5 | 27389.25
BR | 7 | 28 | 15 | 27658.05 | 23706.9 | 27658.05
BR | 7 | 28 | 16 | 27680.45 | 23726.1 | 27680.45
BR | 7 | 28 | 17 | 27510.7 | 23580.6 | 27510.7
BR | 7 | 28 | 18 | 27395.2 | 23481.6 | 27395.2
BR | 7 | 28 | 19 | 27516.3 | 23585.4 | 27516.3
BR | 7 | 28 | 20 | 27729.45 | 23768.1 | 27729.45
BR | 7 | 28 | 21 | 28842.45 | 24722.1 | 28842.45
BR | 7 | 28 | 22 | 30196.95 | 25883.1 | 30196.95
BR | 7 | 28 | 23 | 30582.3 | 26213.4 | 30582.3
BR | 7 | 28 | 24 | 30584.75 | 26215.5 | 30584.75
BR | 7 | 29 | 1 | 30711.8 | 26324.4 | 30711.8
BR | 7 | 29 | 2 | 30345 | 26010 | 30345
BR | 7 | 29 | 3 | 28086.8 | 24074.4 | 28086.8
BR | 7 | 29 | 4 | 28549.85 | 24471.3 | 28549.85
BR | 7 | 29 | 5 | 26384.05 | 22614.9 | 26384.05
BR | 7 | 29 | 6 | 25973.85 | 22263.3 | 25973.85
BR | 7 | 29 | 7 | 25847.5 | 22155 | 25847.5
BR | 7 | 29 | 8 | 25847.5 | 22155 | 25847.5
BR | 7 | 29 | 9 | 26259.1 | 22507.8 | 26259.1
BR | 7 | 29 | 10 | 27367.9 | 23458.2 | 27367.9
BR | 7 | 29 | 11 | 29253.35 | 25074.3 | 29253.35
BR | 7 | 29 | 12 | 31281.95 | 26813.1 | 31281.95
BR | 7 | 29 | 13 | 33064.85 | 28341.3 | 33064.85
BR | 7 | 29 | 14 | 33624.5 | 28821 | 33624.5
BR | 7 | 29 | 15 | 33673.85 | 28863.3 | 33673.85
BR | 7 | 29 | 16 | 33771.5 | 28947 | 33771.5
BR | 7 | 29 | 17 | 33744.55 | 28923.9 | 33744.55
BR | 7 | 29 | 18 | 33744.55 | 28923.9 | 33744.55
BR | 7 | 29 | 19 | 33782 | 28956 | 33782
BR | 7 | 29 | 20 | 33924.8 | 29078.4 | 33924.8
BR | 7 | 29 | 21 | 34000.75 | 29143.5 | 34000.75
BR | 7 | 29 | 22 | 34305.95 | 29405.1 | 34305.95
BR | 7 | 29 | 23 | 34373.5 | 29463 | 34373.5
BR | 7 | 29 | 24 | 34359.15 | 29450.7 | 34359.15
BR | 7 | 30 | 1 | 34098.4 | 29227.2 | 34098.4
BR | 7 | 30 | 2 | 32453.75 | 27817.5 | 32453.75
BR | 7 | 30 | 3 | 29663.55 | 25425.9 | 29663.55
BR | 7 | 30 | 4 | 28549.85 | 24471.3 | 28549.85
BR | 7 | 30 | 5 | 26384.05 | 22614.9 | 26384.05
BR | 7 | 30 | 6 | 25973.85 | 22263.3 | 25973.85
BR | 7 | 30 | 7 | 25847.5 | 22155 | 25847.5
BR | 7 | 30 | 8 | 25847.5 | 22155 | 25847.5
BR | 7 | 30 | 9 | 26259.1 | 22507.8 | 26259.1
BR | 7 | 30 | 10 | 27447.35 | 23526.3 | 27447.35
BR | 7 | 30 | 11 | 29253.35 | 25074.3 | 29253.35
BR | 7 | 30 | 12 | 31281.95 | 26813.1 | 31281.95
BR | 7 | 30 | 13 | 33064.85 | 28341.3 | 33064.85
BR | 7 | 30 | 14 | 33624.5 | 28821 | 33624.5
BR | 7 | 30 | 15 | 33673.85 | 28863.3 | 33673.85
BR | 7 | 30 | 16 | 33494.3 | 28709.4 | 33494.3
BR | 7 | 30 | 17 | 33461.4 | 28681.2 | 33461.4
BR | 7 | 30 | 18 | 33461.4 | 28681.2 | 33461.4
BR | 7 | 30 | 19 | 33533.5 | 28743 | 33533.5
BR | 7 | 30 | 20 | 33682.25 | 28870.5 | 33682.25
BR | 7 | 30 | 21 | 33909.75 | 29065.5 | 33909.75
BR | 7 | 30 | 22 | 34305.95 | 29405.1 | 34305.95
BR | 7 | 30 | 23 | 34305.95 | 29405.1 | 34305.95
BR | 7 | 30 | 24 | 34359.15 | 29450.7 | 34359.15
BR | 7 | 31 | 1 | 33902.05 | 29058.9 | 33902.05
BR | 7 | 31 | 2 | 32260.2 | 27651.6 | 32260.2
BR | 7 | 31 | 3 | 29663.55 | 25425.9 | 29663.55
BR | 7 | 31 | 4 | 28549.85 | 24471.3 | 28549.85
BR | 7 | 31 | 5 | 26384.05 | 22614.9 | 26384.05
BR | 7 | 31 | 6 | 25973.85 | 22263.3 | 25973.85
BR | 7 | 31 | 7 | 25847.5 | 22155 | 25847.5
BR | 7 | 31 | 8 | 25847.5 | 22155 | 25847.5
BR | 7 | 31 | 9 | 26259.1 | 22507.8 | 26259.1
BR | 7 | 31 | 10 | 27447.35 | 23526.3 | 27447.35
BR | 7 | 31 | 11 | 29253.35 | 25074.3 | 29253.35
BR | 7 | 31 | 12 | 31281.95 | 26813.1 | 31281.95
BR | 7 | 31 | 13 | 33064.85 | 28341.3 | 33064.85
BR | 7 | 31 | 14 | 33624.5 | 28821 | 33624.5
BR | 7 | 31 | 15 | 33764.85 | 28941.3 | 33764.85
BR | 7 | 31 | 16 | 33494.3 | 28709.4 | 33494.3
BR | 7 | 31 | 17 | 32816.35 | 28128.3 | 32816.35
BR | 7 | 31 | 18 | 32090.1 | 27505.8 | 32090.1
BR | 7 | 31 | 19 | 31623.9 | 27106.2 | 31623.9
BR | 7 | 31 | 20 | 32384.45 | 27758.1 | 32384.45
BR | 7 | 31 | 21 | 33821.55 | 28989.9 | 33821.55
BR | 7 | 31 | 22 | 34435.1 | 29515.8 | 34435.1
BR | 7 | 31 | 23 | 34305.95 | 29405.1 | 34305.95
BR | 7 | 31 | 24 | 34326.95 | 29423.1 | 34326.95
BR | 8 | 1 | 1 | 33911.15 | 29066.7 | 33911.15
BR | 8 | 1 | 2 | 32260.2 | 27651.6 | 32260.2
BR | 8 | 1 | 3 | 29592.85 | 25365.3 | 29592.85
BR | 8 | 1 | 4 | 28575.4 | 24493.2 | 28575.4
BR | 8 | 1 | 5 | 26409.25 | 22636.5 | 26409.25
BR | 8 | 1 | 6 | 25999.05 | 22284.9 | 25999.05
BR | 8 | 1 | 7 | 25873.05 | 22176.9 | 25873.05
BR | 8 | 1 | 8 | 25873.05 | 22176.9 | 25873.05
BR | 8 | 1 | 9 | 26284.65 | 22529.7 | 26284.65
BR | 8 | 1 | 10 | 27472.9 | 23548.2 | 27472.9
BR | 8 | 1 | 11 | 29278.9 | 25096.2 | 29278.9
BR | 8 | 1 | 12 | 31307.5 | 26835 | 31307.5
BR | 8 | 1 | 13 | 33132.05 | 28398.9 | 33132.05
BR | 8 | 1 | 14 | 33816.3 | 28985.4 | 33816.3
BR | 8 | 1 | 15 | 33782.35 | 28956.3 | 33782.35
BR | 8 | 1 | 16 | 31782.45 | 27242.1 | 31782.45
BR | 8 | 1 | 17 | 31581.55 | 27069.9 | 31581.55
BR | 8 | 1 | 18 | 31634.4 | 27115.2 | 31634.4
BR | 8 | 1 | 19 | 31671.85 | 27147.3 | 31671.85
BR | 8 | 1 | 20 | 32020.45 | 27446.1 | 32020.45
BR | 8 | 1 | 21 | 32468.45 | 27830.1 | 32468.45
BR | 8 | 1 | 22 | 34513.85 | 29583.3 | 34513.85
BR | 8 | 1 | 23 | 34331.5 | 29427 | 34331.5
BR | 8 | 1 | 24 | 34352.15 | 29444.7 | 34352.15
BR | 8 | 2 | 1 | 33936.7 | 29088.6 | 33936.7
BR | 8 | 2 | 2 | 32039.35 | 27462.3 | 32039.35
BR | 8 | 2 | 3 | 29245.65 | 25067.7 | 29245.65
BR | 8 | 2 | 4 | 28575.4 | 24493.2 | 28575.4
BR | 8 | 2 | 5 | 26409.25 | 22636.5 | 26409.25
BR | 8 | 2 | 6 | 25999.05 | 22284.9 | 25999.05
BR | 8 | 2 | 7 | 25873.05 | 22176.9 | 25873.05
BR | 8 | 2 | 8 | 25873.05 | 22176.9 | 25873.05
BR | 8 | 2 | 9 | 26284.65 | 22529.7 | 26284.65
BR | 8 | 2 | 10 | 27357.05 | 23448.9 | 27357.05
BR | 8 | 2 | 11 | 29278.9 | 25096.2 | 29278.9
BR | 8 | 2 | 12 | 31307.5 | 26835 | 31307.5
BR | 8 | 2 | 13 | 33280.1 | 28525.8 | 33280.1
BR | 8 | 2 | 14 | 33747.7 | 28926.6 | 33747.7
BR | 8 | 2 | 15 | 33574.1 | 28777.8 | 33574.1
BR | 8 | 2 | 16 | 31584 | 27072 | 31584
BR | 8 | 2 | 17 | 31583.3 | 27071.4 | 31583.3
BR | 8 | 2 | 18 | 31583.3 | 27071.4 | 31583.3
BR | 8 | 2 | 19 | 31620.75 | 27103.5 | 31620.75
BR | 8 | 2 | 20 | 32022.2 | 27447.6 | 32022.2
BR | 8 | 2 | 21 | 32447.1 | 27811.8 | 32447.1
BR | 8 | 2 | 22 | 34519.8 | 29588.4 | 34519.8
BR | 8 | 2 | 23 | 34353.9 | 29446.2 | 34353.9
BR | 8 | 2 | 24 | 34352.15 | 29444.7 | 34352.15
BR | 8 | 3 | 1 | 33936.7 | 29088.6 | 33936.7
BR | 8 | 3 | 2 | 32039.35 | 27462.3 | 32039.35
BR | 8 | 3 | 3 | 29245.65 | 25067.7 | 29245.65
BR | 8 | 3 | 4 | 27715.1 | 23755.8 | 27715.1
BR | 8 | 3 | 5 | 25593.05 | 21936.9 | 25593.05
BR | 8 | 3 | 6 | 25099.2 | 21513.6 | 25099.2
BR | 8 | 3 | 7 | 24811.5 | 21267 | 24811.5
BR | 8 | 3 | 8 | 24789.45 | 21248.1 | 24789.45
BR | 8 | 3 | 9 | 24860.85 | 21309.3 | 24860.85
BR | 8 | 3 | 10 | 24922.1 | 21361.8 | 24922.1
BR | 8 | 3 | 11 | 24735.9 | 21202.2 | 24735.9
BR | 8 | 3 | 12 | 25381.65 | 21755.7 | 25381.65
BR | 8 | 3 | 13 | 26391.75 | 22621.5 | 26391.75
BR | 8 | 3 | 14 | 27437.55 | 23517.9 | 27437.55
BR | 8 | 3 | 15 | 27351.1 | 23443.8 | 27351.1
BR | 8 | 3 | 16 | 26647.6 | 22840.8 | 26647.6
BR | 8 | 3 | 17 | 26596.5 | 22797 | 26596.5
BR | 8 | 3 | 18 | 26212.2 | 22467.6 | 26212.2
BR | 8 | 3 | 19 | 26108.6 | 22378.8 | 26108.6
BR | 8 | 3 | 20 | 26764.15 | 22940.7 | 26764.15
BR | 8 | 3 | 21 | 27925.8 | 23936.4 | 27925.8
BR | 8 | 3 | 22 | 29647.45 | 25412.1 | 29647.45
BR | 8 | 3 | 23 | 30675.4 | 26293.2 | 30675.4
BR | 8 | 3 | 24 | 30647.05 | 26268.9 | 30647.05
BR | 8 | 4 | 1 | 30394.7 | 26052.6 | 30394.7
BR | 8 | 4 | 2 | 29279.95 | 25097.1 | 29279.95
BR | 8 | 4 | 3 | 27242.25 | 23350.5 | 27242.25
BR | 8 | 4 | 4 | 27715.1 | 23755.8 | 27715.1
BR | 8 | 4 | 5 | 25593.05 | 21936.9 | 25593.05
BR | 8 | 4 | 6 | 25099.2 | 21513.6 | 25099.2
BR | 8 | 4 | 7 | 24811.5 | 21267 | 24811.5
BR | 8 | 4 | 8 | 24789.45 | 21248.1 | 24789.45
BR | 8 | 4 | 9 | 24860.85 | 21309.3 | 24860.85
BR | 8 | 4 | 10 | 24922.1 | 21361.8 | 24922.1
BR | 8 | 4 | 11 | 24735.9 | 21202.2 | 24735.9
BR | 8 | 4 | 12 | 25543.7 | 21894.6 | 25543.7
BR | 8 | 4 | 13 | 26406.1 | 22633.8 | 26406.1
BR | 8 | 4 | 14 | 27452.95 | 23531.1 | 27452.95
BR | 8 | 4 | 15 | 27351.1 | 23443.8 | 27351.1
BR | 8 | 4 | 16 | 26647.6 | 22840.8 | 26647.6
BR | 8 | 4 | 17 | 26567.45 | 22772.1 | 26567.45
BR | 8 | 4 | 18 | 26644.1 | 22837.8 | 26644.1
BR | 8 | 4 | 19 | 26730.2 | 22911.6 | 26730.2
BR | 8 | 4 | 20 | 27196.05 | 23310.9 | 27196.05
BR | 8 | 4 | 21 | 27925.8 | 23936.4 | 27925.8
BR | 8 | 4 | 22 | 29794.45 | 25538.1 | 29794.45
BR | 8 | 4 | 23 | 30675.4 | 26293.2 | 30675.4
BR | 8 | 4 | 24 | 30647.05 | 26268.9 | 30647.05
BR | 8 | 5 | 1 | 30463.65 | 26111.7 | 30463.65
BR | 8 | 5 | 2 | 29279.95 | 25097.1 | 29279.95
BR | 8 | 5 | 3 | 27242.25 | 23350.5 | 27242.25
BR | 8 | 5 | 4 | 28583.1 | 24499.8 | 28583.1
BR | 8 | 5 | 5 | 26409.25 | 22636.5 | 26409.25
BR | 8 | 5 | 6 | 25999.05 | 22284.9 | 25999.05
BR | 8 | 5 | 7 | 25873.05 | 22176.9 | 25873.05
BR | 8 | 5 | 8 | 25873.05 | 22176.9 | 25873.05
BR | 8 | 5 | 9 | 26284.65 | 22529.7 | 26284.65
BR | 8 | 5 | 10 | 27357.05 | 23448.9 | 27357.05
BR | 8 | 5 | 11 | 29278.9 | 25096.2 | 29278.9
BR | 8 | 5 | 12 | 31467.1 | 26971.8 | 31467.1
BR | 8 | 5 | 13 | 33302.15 | 28544.7 | 33302.15
BR | 8 | 5 | 14 | 33773.25 | 28948.5 | 33773.25
BR | 8 | 5 | 15 | 33764.5 | 28941 | 33764.5
BR | 8 | 5 | 16 | 33639.55 | 28833.9 | 33639.55
BR | 8 | 5 | 17 | 33541.55 | 28749.9 | 33541.55
BR | 8 | 5 | 18 | 33636.75 | 28831.5 | 33636.75
BR | 8 | 5 | 19 | 33674.2 | 28863.6 | 33674.2
BR | 8 | 5 | 20 | 33798.8 | 28970.4 | 33798.8
BR | 8 | 5 | 21 | 33972.4 | 29119.2 | 33972.4
BR | 8 | 5 | 22 | 34497.75 | 29569.5 | 34497.75
BR | 8 | 5 | 23 | 34353.9 | 29446.2 | 34353.9
BR | 8 | 5 | 24 | 34352.15 | 29444.7 | 34352.15
BR | 8 | 6 | 1 | 33936.7 | 29088.6 | 33936.7
BR | 8 | 6 | 2 | 32039.35 | 27462.3 | 32039.35
BR | 8 | 6 | 3 | 29245.65 | 25067.7 | 29245.65
BR | 8 | 6 | 4 | 28920.15 | 24788.7 | 28920.15
BR | 8 | 6 | 5 | 26416.95 | 22643.1 | 26416.95
BR | 8 | 6 | 6 | 25999.05 | 22284.9 | 25999.05
BR | 8 | 6 | 7 | 25873.05 | 22176.9 | 25873.05
BR | 8 | 6 | 8 | 25873.05 | 22176.9 | 25873.05
BR | 8 | 6 | 9 | 26284.65 | 22529.7 | 26284.65
BR | 8 | 6 | 10 | 27357.05 | 23448.9 | 27357.05
BR | 8 | 6 | 11 | 29278.9 | 25096.2 | 29278.9
BR | 8 | 6 | 12 | 31382.75 | 26899.5 | 31382.75
BR | 8 | 6 | 13 | 33302.15 | 28544.7 | 33302.15
BR | 8 | 6 | 14 | 33816.3 | 28985.4 | 33816.3
BR | 8 | 6 | 15 | 33770.8 | 28946.4 | 33770.8
BR | 8 | 6 | 16 | 31804.15 | 27260.7 | 31804.15
BR | 8 | 6 | 17 | 31531.85 | 27027.3 | 31531.85
BR | 8 | 6 | 18 | 31634.4 | 27115.2 | 31634.4
BR | 8 | 6 | 19 | 31819.55 | 27273.9 | 31819.55
BR | 8 | 6 | 20 | 32715.55 | 28041.9 | 32715.55
BR | 8 | 6 | 21 | 33912.55 | 29067.9 | 33912.55
BR | 8 | 6 | 22 | 34513.85 | 29583.3 | 34513.85
BR | 8 | 6 | 23 | 34331.5 | 29427 | 34331.5
BR | 8 | 6 | 24 | 34352.15 | 29444.7 | 34352.15
BR | 8 | 7 | 1 | 33936.7 | 29088.6 | 33936.7
BR | 8 | 7 | 2 | 32039.35 | 27462.3 | 32039.35
BR | 8 | 7 | 3 | 29245.65 | 25067.7 | 29245.65
BR | 8 | 7 | 4 | 28575.4 | 24493.2 | 28575.4
BR | 8 | 7 | 5 | 26409.25 | 22636.5 | 26409.25
BR | 8 | 7 | 6 | 25999.05 | 22284.9 | 25999.05
BR | 8 | 7 | 7 | 25873.05 | 22176.9 | 25873.05
BR | 8 | 7 | 8 | 25873.05 | 22176.9 | 25873.05
BR | 8 | 7 | 9 | 26284.65 | 22529.7 | 26284.65
BR | 8 | 7 | 10 | 27357.05 | 23448.9 | 27357.05
BR | 8 | 7 | 11 | 29278.9 | 25096.2 | 29278.9
BR | 8 | 7 | 12 | 31314.85 | 26841.3 | 31314.85
BR | 8 | 7 | 13 | 33230.4 | 28483.2 | 33230.4
BR | 8 | 7 | 14 | 33741.05 | 28920.9 | 33741.05
BR | 8 | 7 | 15 | 33833.45 | 29000.1 | 33833.45
BR | 8 | 7 | 16 | 33637.45 | 28832.1 | 33637.45
BR | 8 | 7 | 17 | 33093.9 | 28366.2 | 33093.9
BR | 8 | 7 | 18 | 32367.65 | 27743.7 | 32367.65
BR | 8 | 7 | 19 | 32405.1 | 27775.8 | 32405.1
BR | 8 | 7 | 20 | 32928 | 28224 | 32928
BR | 8 | 7 | 21 | 34007.75 | 29149.5 | 34007.75
BR | 8 | 7 | 22 | 34513.85 | 29583.3 | 34513.85
BR | 8 | 7 | 23 | 34455.05 | 29532.9 | 34455.05
BR | 8 | 7 | 24 | 34374.55 | 29463.9 | 34374.55
BR | 8 | 8 | 1 | 33958.75 | 29107.5 | 33958.75
BR | 8 | 8 | 2 | 32039.35 | 27462.3 | 32039.35
BR | 8 | 8 | 3 | 29293.6 | 25108.8 | 29293.6
BR | 8 | 8 | 4 | 28583.1 | 24499.8 | 28583.1
BR | 8 | 8 | 5 | 26409.25 | 22636.5 | 26409.25
BR | 8 | 8 | 6 | 25999.05 | 22284.9 | 25999.05
BR | 8 | 8 | 7 | 25873.05 | 22176.9 | 25873.05
BR | 8 | 8 | 8 | 25873.05 | 22176.9 | 25873.05
BR | 8 | 8 | 9 | 26284.65 | 22529.7 | 26284.65
BR | 8 | 8 | 10 | 27357.05 | 23448.9 | 27357.05
BR | 8 | 8 | 11 | 29931.3 | 25655.4 | 29931.3
BR | 8 | 8 | 12 | 31563.35 | 27054.3 | 31563.35
BR | 8 | 8 | 13 | 33446.35 | 28668.3 | 33446.35
BR | 8 | 8 | 14 | 33747.7 | 28926.6 | 33747.7
BR | 8 | 8 | 15 | 33770.8 | 28946.4 | 33770.8
BR | 8 | 8 | 16 | 31635.1 | 27115.8 | 31635.1
BR | 8 | 8 | 17 | 31634.4 | 27115.2 | 31634.4
BR | 8 | 8 | 18 | 31634.4 | 27115.2 | 31634.4
BR | 8 | 8 | 19 | 31671.85 | 27147.3 | 31671.85
BR | 8 | 8 | 20 | 32072.95 | 27491.1 | 32072.95
BR | 8 | 8 | 21 | 32196.85 | 27597.3 | 32196.85
BR | 8 | 8 | 22 | 34567.75 | 29629.5 | 34567.75
BR | 8 | 8 | 23 | 34455.05 | 29532.9 | 34455.05
BR | 8 | 8 | 24 | 34475.7 | 29550.6 | 34475.7
BR | 8 | 9 | 1 | 34059.9 | 29194.2 | 34059.9
BR | 8 | 9 | 2 | 32130.35 | 27540.3 | 32130.35
BR | 8 | 9 | 3 | 29316 | 25128 | 29316
BR | 8 | 9 | 4 | 29054.9 | 24904.2 | 29054.9
BR | 8 | 9 | 5 | 26754.35 | 22932.3 | 26754.35
BR | 8 | 9 | 6 | 25999.05 | 22284.9 | 25999.05
BR | 8 | 9 | 7 | 25873.05 | 22176.9 | 25873.05
BR | 8 | 9 | 8 | 25873.05 | 22176.9 | 25873.05
BR | 8 | 9 | 9 | 26284.65 | 22529.7 | 26284.65
BR | 8 | 9 | 10 | 27357.05 | 23448.9 | 27357.05
BR | 8 | 9 | 11 | 29931.3 | 25655.4 | 29931.3
BR | 8 | 9 | 12 | 31563.35 | 27054.3 | 31563.35
BR | 8 | 9 | 13 | 33506.9 | 28720.2 | 33506.9
BR | 8 | 9 | 14 | 33747.7 | 28926.6 | 33747.7
BR | 8 | 9 | 15 | 33785.85 | 28959.3 | 33785.85
BR | 8 | 9 | 16 | 31584 | 27072 | 31584
BR | 8 | 9 | 17 | 31583.3 | 27071.4 | 31583.3
BR | 8 | 9 | 18 | 31583.3 | 27071.4 | 31583.3
BR | 8 | 9 | 19 | 31620.75 | 27103.5 | 31620.75
BR | 8 | 9 | 20 | 32022.2 | 27447.6 | 32022.2
BR | 8 | 9 | 21 | 32299.4 | 27685.2 | 32299.4
BR | 8 | 9 | 22 | 34444.2 | 29523.6 | 34444.2
BR | 8 | 9 | 23 | 34513.85 | 29583.3 | 34513.85
BR | 8 | 9 | 24 | 34518.75 | 29587.5 | 34518.75
BR | 8 | 10 | 1 | 34102.95 | 29231.1 | 34102.95
BR | 8 | 10 | 2 | 32162.55 | 27567.9 | 32162.55
BR | 8 | 10 | 3 | 29316 | 25128 | 29316
BR | 8 | 10 | 4 | 28242.2 | 24207.6 | 28242.2
BR | 8 | 10 | 5 | 26026 | 22308 | 26026
BR | 8 | 10 | 6 | 25463.2 | 21825.6 | 25463.2
BR | 8 | 10 | 7 | 24811.5 | 21267 | 24811.5
BR | 8 | 10 | 8 | 24789.45 | 21248.1 | 24789.45
BR | 8 | 10 | 9 | 24860.85 | 21309.3 | 24860.85
BR | 8 | 10 | 10 | 24922.1 | 21361.8 | 24922.1
BR | 8 | 10 | 11 | 25594.8 | 21938.4 | 25594.8
BR | 8 | 10 | 12 | 25860.8 | 22166.4 | 25860.8
BR | 8 | 10 | 13 | 26406.1 | 22633.8 | 26406.1
BR | 8 | 10 | 14 | 27437.55 | 23517.9 | 27437.55
BR | 8 | 10 | 15 | 27460.3 | 23537.4 | 27460.3
BR | 8 | 10 | 16 | 26647.6 | 22840.8 | 26647.6
BR | 8 | 10 | 17 | 26646.9 | 22840.2 | 26646.9
BR | 8 | 10 | 18 | 26694.5 | 22881 | 26694.5
BR | 8 | 10 | 19 | 26780.95 | 22955.1 | 26780.95
BR | 8 | 10 | 20 | 27344.8 | 23438.4 | 27344.8
BR | 8 | 10 | 21 | 28396.9 | 24340.2 | 28396.9
BR | 8 | 10 | 22 | 30337.65 | 26003.7 | 30337.65
BR | 8 | 10 | 23 | 30676.8 | 26294.4 | 30676.8
BR | 8 | 10 | 24 | 30647.05 | 26268.9 | 30647.05
BR | 8 | 11 | 1 | 30463.65 | 26111.7 | 30463.65
BR | 8 | 11 | 2 | 29408.4 | 25207.2 | 29408.4
BR | 8 | 11 | 3 | 27702.5 | 23745 | 27702.5
BR | 8 | 11 | 4 | 28032.2 | 24027.6 | 28032.2
BR | 8 | 11 | 5 | 25593.05 | 21936.9 | 25593.05
BR | 8 | 11 | 6 | 25099.2 | 21513.6 | 25099.2
BR | 8 | 11 | 7 | 24811.5 | 21267 | 24811.5
BR | 8 | 11 | 8 | 24789.45 | 21248.1 | 24789.45
BR | 8 | 11 | 9 | 24860.85 | 21309.3 | 24860.85
BR | 8 | 11 | 10 | 24922.1 | 21361.8 | 24922.1
BR | 8 | 11 | 11 | 24735.9 | 21202.2 | 24735.9
BR | 8 | 11 | 12 | 25381.65 | 21755.7 | 25381.65
BR | 8 | 11 | 13 | 26053.3 | 22331.4 | 26053.3
BR | 8 | 11 | 14 | 27414.8 | 23498.4 | 27414.8
BR | 8 | 11 | 15 | 27651.05 | 23700.9 | 27651.05
BR | 8 | 11 | 16 | 27673.8 | 23720.4 | 27673.8
BR | 8 | 11 | 17 | 27673.1 | 23719.8 | 27673.1
BR | 8 | 11 | 18 | 27720.7 | 23760.6 | 27720.7
BR | 8 | 11 | 19 | 27807.15 | 23834.7 | 27807.15
BR | 8 | 11 | 20 | 28020.3 | 24017.4 | 28020.3
BR | 8 | 11 | 21 | 28897.05 | 24768.9 | 28897.05
BR | 8 | 11 | 22 | 30222.15 | 25904.7 | 30222.15
BR | 8 | 11 | 23 | 30607.85 | 26235.3 | 30607.85
BR | 8 | 11 | 24 | 30578.1 | 26209.8 | 30578.1
BR | 8 | 12 | 1 | 30394.7 | 26052.6 | 30394.7
BR | 8 | 12 | 2 | 29279.95 | 25097.1 | 29279.95
BR | 8 | 12 | 3 | 27242.25 | 23350.5 | 27242.25
BR | 8 | 12 | 4 | 28575.4 | 24493.2 | 28575.4
BR | 8 | 12 | 5 | 26409.25 | 22636.5 | 26409.25
BR | 8 | 12 | 6 | 25999.05 | 22284.9 | 25999.05
BR | 8 | 12 | 7 | 25873.05 | 22176.9 | 25873.05
BR | 8 | 12 | 8 | 25873.05 | 22176.9 | 25873.05
BR | 8 | 12 | 9 | 26284.65 | 22529.7 | 26284.65
BR | 8 | 12 | 10 | 27357.05 | 23448.9 | 27357.05
BR | 8 | 12 | 11 | 29278.9 | 25096.2 | 29278.9
BR | 8 | 12 | 12 | 31307.5 | 26835 | 31307.5
BR | 8 | 12 | 13 | 33118.05 | 28386.9 | 33118.05
BR | 8 | 12 | 14 | 33650.05 | 28842.9 | 33650.05
BR | 8 | 12 | 15 | 33790.4 | 28963.2 | 33790.4
BR | 8 | 12 | 16 | 32581.15 | 27926.7 | 32581.15
BR | 8 | 12 | 17 | 31781.75 | 27241.5 | 31781.75
BR | 8 | 12 | 18 | 31781.75 | 27241.5 | 31781.75
BR | 8 | 12 | 19 | 31819.55 | 27273.9 | 31819.55
BR | 8 | 12 | 20 | 32242.35 | 27636.3 | 32242.35
BR | 8 | 12 | 21 | 32941.65 | 28235.7 | 32941.65
BR | 8 | 12 | 22 | 34513.85 | 29583.3 | 34513.85
BR | 8 | 12 | 23 | 34422.5 | 29505 | 34422.5
BR | 8 | 12 | 24 | 34374.55 | 29463.9 | 34374.55
BR | 8 | 13 | 1 | 33958.75 | 29107.5 | 33958.75
BR | 8 | 13 | 2 | 32061.4 | 27481.2 | 32061.4
BR | 8 | 13 | 3 | 29316 | 25128 | 29316
BR | 8 | 13 | 4 | 28920.15 | 24788.7 | 28920.15
BR | 8 | 13 | 5 | 26416.95 | 22643.1 | 26416.95
BR | 8 | 13 | 6 | 25999.05 | 22284.9 | 25999.05
BR | 8 | 13 | 7 | 25873.05 | 22176.9 | 25873.05
BR | 8 | 13 | 8 | 25873.05 | 22176.9 | 25873.05
BR | 8 | 13 | 9 | 26284.65 | 22529.7 | 26284.65
BR | 8 | 13 | 10 | 27357.05 | 23448.9 | 27357.05
BR | 8 | 13 | 11 | 29755.95 | 25505.1 | 29755.95
BR | 8 | 13 | 12 | 31563.35 | 27054.3 | 31563.35
BR | 8 | 13 | 13 | 33446.35 | 28668.3 | 33446.35
BR | 8 | 13 | 14 | 33747.7 | 28926.6 | 33747.7
BR | 8 | 13 | 15 | 33574.1 | 28777.8 | 33574.1
BR | 8 | 13 | 16 | 31584 | 27072 | 31584
BR | 8 | 13 | 17 | 31510.15 | 27008.7 | 31510.15
BR | 8 | 13 | 18 | 31510.15 | 27008.7 | 31510.15
BR | 8 | 13 | 19 | 31547.95 | 27041.1 | 31547.95
BR | 8 | 13 | 20 | 31883.6 | 27328.8 | 31883.6
BR | 8 | 13 | 21 | 32248.3 | 27641.4 | 32248.3
BR | 8 | 13 | 22 | 34479.55 | 29553.9 | 34479.55
BR | 8 | 13 | 23 | 34478.5 | 29553 | 34478.5
BR | 8 | 13 | 24 | 34500.9 | 29572.2 | 34500.9
BR | 8 | 14 | 1 | 34085.45 | 29216.1 | 34085.45
BR | 8 | 14 | 2 | 32728.5 | 28053 | 32728.5
BR | 8 | 14 | 3 | 32683 | 28014 | 32683
BR | 8 | 14 | 4 | 29638.7 | 25404.6 | 29638.7
BR | 8 | 14 | 5 | 26989.55 | 23133.9 | 26989.55
BR | 8 | 14 | 6 | 26458.6 | 22678.8 | 26458.6
BR | 8 | 14 | 7 | 26307.4 | 22549.2 | 26307.4
BR | 8 | 14 | 8 | 26217.8 | 22472.4 | 26217.8
BR | 8 | 14 | 9 | 26292.35 | 22536.3 | 26292.35
BR | 8 | 14 | 10 | 27357.05 | 23448.9 | 27357.05
BR | 8 | 14 | 11 | 29755.95 | 25505.1 | 29755.95
BR | 8 | 14 | 12 | 31467.1 | 26971.8 | 31467.1
BR | 8 | 14 | 13 | 33280.1 | 28525.8 | 33280.1
BR | 8 | 14 | 14 | 33672.1 | 28861.8 | 33672.1
BR | 8 | 14 | 15 | 33758.2 | 28935.6 | 33758.2
BR | 8 | 14 | 16 | 33764.5 | 28941 | 33764.5
BR | 8 | 14 | 17 | 33763.8 | 28940.4 | 33763.8
BR | 8 | 14 | 18 | 33763.8 | 28940.4 | 33763.8
BR | 8 | 14 | 19 | 33870.2 | 29031.6 | 33870.2
BR | 8 | 14 | 20 | 34018.95 | 29159.1 | 34018.95
BR | 8 | 14 | 21 | 34026.3 | 29165.4 | 34026.3
BR | 8 | 14 | 22 | 34331.5 | 29427 | 34331.5
BR | 8 | 14 | 23 | 34331.5 | 29427 | 34331.5
BR | 8 | 14 | 24 | 34352.15 | 29444.7 | 34352.15
BR | 8 | 15 | 1 | 33936.7 | 29088.6 | 33936.7
BR | 8 | 15 | 2 | 32039.35 | 27462.3 | 32039.35
BR | 8 | 15 | 3 | 29245.65 | 25067.7 | 29245.65
BR | 8 | 15 | 4 | 28575.4 | 24493.2 | 28575.4
BR | 8 | 15 | 5 | 26409.25 | 22636.5 | 26409.25
BR | 8 | 15 | 6 | 25999.05 | 22284.9 | 25999.05
BR | 8 | 15 | 7 | 25873.05 | 22176.9 | 25873.05
BR | 8 | 15 | 8 | 25873.05 | 22176.9 | 25873.05
BR | 8 | 15 | 9 | 26284.65 | 22529.7 | 26284.65
BR | 8 | 15 | 10 | 27357.05 | 23448.9 | 27357.05
BR | 8 | 15 | 11 | 29278.9 | 25096.2 | 29278.9
BR | 8 | 15 | 12 | 31307.5 | 26835 | 31307.5
BR | 8 | 15 | 13 | 33090.4 | 28363.2 | 33090.4
BR | 8 | 15 | 14 | 33650.05 | 28842.9 | 33650.05
BR | 8 | 15 | 15 | 33667.2 | 28857.6 | 33667.2
BR | 8 | 15 | 16 | 33667.2 | 28857.6 | 33667.2
BR | 8 | 15 | 17 | 33666.5 | 28857 | 33666.5
BR | 8 | 15 | 18 | 33666.5 | 28857 | 33666.5
BR | 8 | 15 | 19 | 33703.95 | 28889.1 | 33703.95
BR | 8 | 15 | 20 | 33852.7 | 29016.6 | 33852.7
BR | 8 | 15 | 21 | 33860.05 | 29022.9 | 33860.05
BR | 8 | 15 | 22 | 34398.7 | 29484.6 | 34398.7
BR | 8 | 15 | 23 | 34658.4 | 29707.2 | 34658.4
BR | 8 | 15 | 24 | 34897.1 | 29911.8 | 34897.1
BR | 8 | 16 | 1 | 34335.35 | 29430.3 | 34335.35
BR | 8 | 16 | 2 | 32769.45 | 28088.1 | 32769.45
BR | 8 | 16 | 3 | 29430.45 | 25226.1 | 29430.45
BR | 8 | 16 | 4 | 28575.4 | 24493.2 | 28575.4
BR | 8 | 16 | 5 | 26409.25 | 22636.5 | 26409.25
BR | 8 | 16 | 6 | 25999.05 | 22284.9 | 25999.05
BR | 8 | 16 | 7 | 25873.05 | 22176.9 | 25873.05
BR | 8 | 16 | 8 | 25873.05 | 22176.9 | 25873.05
BR | 8 | 16 | 9 | 26284.65 | 22529.7 | 26284.65
BR | 8 | 16 | 10 | 27472.9 | 23548.2 | 27472.9
BR | 8 | 16 | 11 | 29278.9 | 25096.2 | 29278.9
BR | 8 | 16 | 12 | 31307.5 | 26835 | 31307.5
BR | 8 | 16 | 13 | 33090.4 | 28363.2 | 33090.4
BR | 8 | 16 | 14 | 33650.05 | 28842.9 | 33650.05
BR | 8 | 16 | 15 | 33667.2 | 28857.6 | 33667.2
BR | 8 | 16 | 16 | 33764.5 | 28941 | 33764.5
BR | 8 | 16 | 17 | 33770.1 | 28945.8 | 33770.1
BR | 8 | 16 | 18 | 33770.1 | 28945.8 | 33770.1
BR | 8 | 16 | 19 | 33801.6 | 28972.8 | 33801.6
BR | 8 | 16 | 20 | 33950.35 | 29100.3 | 33950.35
BR | 8 | 16 | 21 | 34026.3 | 29165.4 | 34026.3
BR | 8 | 16 | 22 | 34331.5 | 29427 | 34331.5
BR | 8 | 16 | 23 | 34331.5 | 29427 | 34331.5
BR | 8 | 16 | 24 | 34352.15 | 29444.7 | 34352.15
BR | 8 | 17 | 1 | 33936.7 | 29088.6 | 33936.7
BR | 8 | 17 | 2 | 32039.35 | 27462.3 | 32039.35
BR | 8 | 17 | 3 | 29245.65 | 25067.7 | 29245.65
BR | 8 | 17 | 4 | 27715.1 | 23755.8 | 27715.1
BR | 8 | 17 | 5 | 25593.05 | 21936.9 | 25593.05
BR | 8 | 17 | 6 | 25099.2 | 21513.6 | 25099.2
BR | 8 | 17 | 7 | 24811.5 | 21267 | 24811.5
BR | 8 | 17 | 8 | 24789.45 | 21248.1 | 24789.45
BR | 8 | 17 | 9 | 24860.85 | 21309.3 | 24860.85
BR | 8 | 17 | 10 | 24922.1 | 21361.8 | 24922.1
BR | 8 | 17 | 11 | 25053 | 21474 | 25053
BR | 8 | 17 | 12 | 25381.65 | 21755.7 | 25381.65
BR | 8 | 17 | 13 | 26053.3 | 22331.4 | 26053.3
BR | 8 | 17 | 14 | 27414.8 | 23498.4 | 27414.8
BR | 8 | 17 | 15 | 27651.05 | 23700.9 | 27651.05
BR | 8 | 17 | 16 | 27673.8 | 23720.4 | 27673.8
BR | 8 | 17 | 17 | 27719.3 | 23759.4 | 27719.3
BR | 8 | 17 | 18 | 27720.7 | 23760.6 | 27720.7
BR | 8 | 17 | 19 | 27807.15 | 23834.7 | 27807.15
BR | 8 | 17 | 20 | 28020.3 | 24017.4 | 28020.3
BR | 8 | 17 | 21 | 28898.45 | 24770.1 | 28898.45
BR | 8 | 17 | 22 | 30222.15 | 25904.7 | 30222.15
BR | 8 | 17 | 23 | 30607.85 | 26235.3 | 30607.85
BR | 8 | 17 | 24 | 30578.1 | 26209.8 | 30578.1
BR | 8 | 18 | 1 | 30394.7 | 26052.6 | 30394.7
BR | 8 | 18 | 2 | 29279.95 | 25097.1 | 29279.95
BR | 8 | 18 | 3 | 27242.25 | 23350.5 | 27242.25
BR | 8 | 18 | 4 | 27715.1 | 23755.8 | 27715.1
BR | 8 | 18 | 5 | 25593.05 | 21936.9 | 25593.05
BR | 8 | 18 | 6 | 25099.2 | 21513.6 | 25099.2
BR | 8 | 18 | 7 | 24811.5 | 21267 | 24811.5
BR | 8 | 18 | 8 | 24789.45 | 21248.1 | 24789.45
BR | 8 | 18 | 9 | 24860.85 | 21309.3 | 24860.85
BR | 8 | 18 | 10 | 24922.1 | 21361.8 | 24922.1
BR | 8 | 18 | 11 | 24735.9 | 21202.2 | 24735.9
BR | 8 | 18 | 12 | 25334.75 | 21715.5 | 25334.75
BR | 8 | 18 | 13 | 26045.95 | 22325.1 | 26045.95
BR | 8 | 18 | 14 | 27414.8 | 23498.4 | 27414.8
BR | 8 | 18 | 15 | 27651.05 | 23700.9 | 27651.05
BR | 8 | 18 | 16 | 27720 | 23760 | 27720
BR | 8 | 18 | 17 | 27719.3 | 23759.4 | 27719.3
BR | 8 | 18 | 18 | 27766.9 | 23800.2 | 27766.9
BR | 8 | 18 | 19 | 27784.4 | 23815.2 | 27784.4
BR | 8 | 18 | 20 | 27997.55 | 23997.9 | 27997.55
BR | 8 | 18 | 21 | 28829.5 | 24711 | 28829.5
BR | 8 | 18 | 22 | 30222.15 | 25904.7 | 30222.15
BR | 8 | 18 | 23 | 30607.85 | 26235.3 | 30607.85
BR | 8 | 18 | 24 | 30578.1 | 26209.8 | 30578.1
BR | 8 | 19 | 1 | 30394.7 | 26052.6 | 30394.7
BR | 8 | 19 | 2 | 29279.95 | 25097.1 | 29279.95
BR | 8 | 19 | 3 | 27242.25 | 23350.5 | 27242.25
BR | 8 | 19 | 4 | 28575.4 | 24493.2 | 28575.4
BR | 8 | 19 | 5 | 26409.25 | 22636.5 | 26409.25
BR | 8 | 19 | 6 | 25999.05 | 22284.9 | 25999.05
BR | 8 | 19 | 7 | 25873.05 | 22176.9 | 25873.05
BR | 8 | 19 | 8 | 25873.05 | 22176.9 | 25873.05
BR | 8 | 19 | 9 | 26284.65 | 22529.7 | 26284.65
BR | 8 | 19 | 10 | 27357.05 | 23448.9 | 27357.05
BR | 8 | 19 | 11 | 29278.9 | 25096.2 | 29278.9
BR | 8 | 19 | 12 | 31314.85 | 26841.3 | 31314.85
BR | 8 | 19 | 13 | 33118.05 | 28386.9 | 33118.05
BR | 8 | 19 | 14 | 33650.05 | 28842.9 | 33650.05
BR | 8 | 19 | 15 | 33667.2 | 28857.6 | 33667.2
BR | 8 | 19 | 16 | 33764.5 | 28941 | 33764.5
BR | 8 | 19 | 17 | 33770.1 | 28945.8 | 33770.1
BR | 8 | 19 | 18 | 33770.1 | 28945.8 | 33770.1
BR | 8 | 19 | 19 | 33807.55 | 28977.9 | 33807.55
BR | 8 | 19 | 20 | 33950.35 | 29100.3 | 33950.35
BR | 8 | 19 | 21 | 34042.05 | 29178.9 | 34042.05
BR | 8 | 19 | 22 | 34331.5 | 29427 | 34331.5
BR | 8 | 19 | 23 | 34331.5 | 29427 | 34331.5
BR | 8 | 19 | 24 | 34352.15 | 29444.7 | 34352.15
BR | 8 | 20 | 1 | 33936.7 | 29088.6 | 33936.7
BR | 8 | 20 | 2 | 32030.25 | 27454.5 | 32030.25
BR | 8 | 20 | 3 | 29236.55 | 25059.9 | 29236.55
BR | 8 | 20 | 4 | 28575.4 | 24493.2 | 28575.4
BR | 8 | 20 | 5 | 26409.25 | 22636.5 | 26409.25
BR | 8 | 20 | 6 | 25999.05 | 22284.9 | 25999.05
BR | 8 | 20 | 7 | 25873.05 | 22176.9 | 25873.05
BR | 8 | 20 | 8 | 25873.05 | 22176.9 | 25873.05
BR | 8 | 20 | 9 | 26284.65 | 22529.7 | 26284.65
BR | 8 | 20 | 10 | 27357.05 | 23448.9 | 27357.05
BR | 8 | 20 | 11 | 29278.9 | 25096.2 | 29278.9
BR | 8 | 20 | 12 | 31307.5 | 26835 | 31307.5
BR | 8 | 20 | 13 | 33132.05 | 28398.9 | 33132.05
BR | 8 | 20 | 14 | 33650.05 | 28842.9 | 33650.05
BR | 8 | 20 | 15 | 33758.2 | 28935.6 | 33758.2
BR | 8 | 20 | 16 | 33789.7 | 28962.6 | 33789.7
BR | 8 | 20 | 17 | 33638.85 | 28833.3 | 33638.85
BR | 8 | 20 | 18 | 33638.85 | 28833.3 | 33638.85
BR | 8 | 20 | 19 | 33676.3 | 28865.4 | 33676.3
BR | 8 | 20 | 20 | 33868.45 | 29030.1 | 33868.45
BR | 8 | 20 | 21 | 34096.3 | 29225.4 | 34096.3
BR | 8 | 20 | 22 | 34455.05 | 29532.9 | 34455.05
BR | 8 | 20 | 23 | 34331.5 | 29427 | 34331.5
BR | 8 | 20 | 24 | 34352.15 | 29444.7 | 34352.15
BR | 8 | 21 | 1 | 33936.7 | 29088.6 | 33936.7
BR | 8 | 21 | 2 | 32039.35 | 27462.3 | 32039.35
BR | 8 | 21 | 3 | 29245.65 | 25067.7 | 29245.65
BR | 8 | 21 | 4 | 28575.4 | 24493.2 | 28575.4
BR | 8 | 21 | 5 | 26409.25 | 22636.5 | 26409.25
BR | 8 | 21 | 6 | 25999.05 | 22284.9 | 25999.05
BR | 8 | 21 | 7 | 25873.05 | 22176.9 | 25873.05
BR | 8 | 21 | 8 | 25873.05 | 22176.9 | 25873.05
BR | 8 | 21 | 9 | 26284.65 | 22529.7 | 26284.65
BR | 8 | 21 | 10 | 27357.05 | 23448.9 | 27357.05
BR | 8 | 21 | 11 | 29286.6 | 25102.8 | 29286.6
BR | 8 | 21 | 12 | 31467.1 | 26971.8 | 31467.1
BR | 8 | 21 | 13 | 33302.15 | 28544.7 | 33302.15
BR | 8 | 21 | 14 | 33816.3 | 28985.4 | 33816.3
BR | 8 | 21 | 15 | 33764.5 | 28941 | 33764.5
BR | 8 | 21 | 16 | 31804.15 | 27260.7 | 31804.15
BR | 8 | 21 | 17 | 31781.75 | 27241.5 | 31781.75
BR | 8 | 21 | 18 | 31531.85 | 27027.3 | 31531.85
BR | 8 | 21 | 19 | 31819.55 | 27273.9 | 31819.55
BR | 8 | 21 | 20 | 32220.65 | 27617.7 | 32220.65
BR | 8 | 21 | 21 | 32468.45 | 27830.1 | 32468.45
BR | 8 | 21 | 22 | 34519.8 | 29588.4 | 34519.8
BR | 8 | 21 | 23 | 34455.05 | 29532.9 | 34455.05
BR | 8 | 21 | 24 | 34443.15 | 29522.7 | 34443.15
BR | 8 | 22 | 1 | 33958.75 | 29107.5 | 33958.75
BR | 8 | 22 | 2 | 32061.4 | 27481.2 | 32061.4
BR | 8 | 22 | 3 | 29618.75 | 25387.5 | 29618.75
BR | 8 | 22 | 4 | 28953.05 | 24816.9 | 28953.05
BR | 8 | 22 | 5 | 26754.35 | 22932.3 | 26754.35
BR | 8 | 22 | 6 | 26006.75 | 22291.5 | 26006.75
BR | 8 | 22 | 7 | 25873.05 | 22176.9 | 25873.05
BR | 8 | 22 | 8 | 25873.05 | 22176.9 | 25873.05
BR | 8 | 22 | 9 | 26284.65 | 22529.7 | 26284.65
BR | 8 | 22 | 10 | 27357.05 | 23448.9 | 27357.05
BR | 8 | 22 | 11 | 30027.55 | 25737.9 | 30027.55
BR | 8 | 22 | 12 | 31707.55 | 27177.9 | 31707.55
BR | 8 | 22 | 13 | 33573.75 | 28777.5 | 33573.75
BR | 8 | 22 | 14 | 33765.55 | 28941.9 | 33765.55
BR | 8 | 22 | 15 | 33574.1 | 28777.8 | 33574.1
BR | 8 | 22 | 16 | 31584 | 27072 | 31584
BR | 8 | 22 | 17 | 31583.3 | 27071.4 | 31583.3
BR | 8 | 22 | 18 | 31510.15 | 27008.7 | 31510.15
BR | 8 | 22 | 19 | 31620.75 | 27103.5 | 31620.75
BR | 8 | 22 | 20 | 32022.2 | 27447.6 | 32022.2
BR | 8 | 22 | 21 | 32248.3 | 27641.4 | 32248.3
BR | 8 | 22 | 22 | 34479.55 | 29553.9 | 34479.55
BR | 8 | 22 | 23 | 34513.85 | 29583.3 | 34513.85
BR | 8 | 22 | 24 | 34500.9 | 29572.2 | 34500.9
BR | 8 | 23 | 1 | 34085.45 | 29216.1 | 34085.45
BR | 8 | 23 | 2 | 32728.5 | 28053 | 32728.5
BR | 8 | 23 | 3 | 32238.85 | 27633.3 | 32238.85
BR | 8 | 23 | 4 | 29320.2 | 25131.6 | 29320.2
BR | 8 | 23 | 5 | 27038.2 | 23175.6 | 27038.2
BR | 8 | 23 | 6 | 26458.6 | 22678.8 | 26458.6
BR | 8 | 23 | 7 | 26217.8 | 22472.4 | 26217.8
BR | 8 | 23 | 8 | 26018.65 | 22301.7 | 26018.65
BR | 8 | 23 | 9 | 26292.35 | 22536.3 | 26292.35
BR | 8 | 23 | 10 | 27357.05 | 23448.9 | 27357.05
BR | 8 | 23 | 11 | 30367.4 | 26029.2 | 30367.4
BR | 8 | 23 | 12 | 31998.4 | 27427.2 | 31998.4
BR | 8 | 23 | 13 | 33621.35 | 28818.3 | 33621.35
BR | 8 | 23 | 14 | 33459.3 | 28679.4 | 33459.3
BR | 8 | 23 | 15 | 32302.9 | 27688.2 | 32302.9
BR | 8 | 23 | 16 | 30990.05 | 26562.9 | 30990.05
BR | 8 | 23 | 17 | 30989.35 | 26562.3 | 30989.35
BR | 8 | 23 | 18 | 30989.35 | 26562.3 | 30989.35
BR | 8 | 23 | 19 | 31026.8 | 26594.4 | 31026.8
BR | 8 | 23 | 20 | 32008.2 | 27435.6 | 32008.2
BR | 8 | 23 | 21 | 32299.4 | 27685.2 | 32299.4
BR | 8 | 23 | 22 | 34444.2 | 29523.6 | 34444.2
BR | 8 | 23 | 23 | 34497.75 | 29569.5 | 34497.75
BR | 8 | 23 | 24 | 34518.75 | 29587.5 | 34518.75
BR | 8 | 24 | 1 | 34102.95 | 29231.1 | 34102.95
BR | 8 | 24 | 2 | 32162.55 | 27567.9 | 32162.55
BR | 8 | 24 | 3 | 29905.4 | 25633.2 | 29905.4
BR | 8 | 24 | 4 | 28242.2 | 24207.6 | 28242.2
BR | 8 | 24 | 5 | 26147.45 | 22412.1 | 26147.45
BR | 8 | 24 | 6 | 25503.45 | 21860.1 | 25503.45
BR | 8 | 24 | 7 | 24811.5 | 21267 | 24811.5
BR | 8 | 24 | 8 | 24789.45 | 21248.1 | 24789.45
BR | 8 | 24 | 9 | 24860.85 | 21309.3 | 24860.85
BR | 8 | 24 | 10 | 24922.1 | 21361.8 | 24922.1
BR | 8 | 24 | 11 | 25654.3 | 21989.4 | 25654.3
BR | 8 | 24 | 12 | 25760.35 | 22080.3 | 25760.35
BR | 8 | 24 | 13 | 26391.75 | 22621.5 | 26391.75
BR | 8 | 24 | 14 | 27483.75 | 23557.5 | 27483.75
BR | 8 | 24 | 15 | 27673.8 | 23720.4 | 27673.8
BR | 8 | 24 | 16 | 26824.35 | 22992.3 | 26824.35
BR | 8 | 24 | 17 | 26745.25 | 22924.5 | 26745.25
BR | 8 | 24 | 18 | 26694.5 | 22881 | 26694.5
BR | 8 | 24 | 19 | 26878.95 | 23039.1 | 26878.95
BR | 8 | 24 | 20 | 27423.2 | 23505.6 | 27423.2
BR | 8 | 24 | 21 | 28396.9 | 24340.2 | 28396.9
BR | 8 | 24 | 22 | 30290.05 | 25962.9 | 30290.05
BR | 8 | 24 | 23 | 30676.8 | 26294.4 | 30676.8
BR | 8 | 24 | 24 | 30578.1 | 26209.8 | 30578.1
BR | 8 | 25 | 1 | 30394.7 | 26052.6 | 30394.7
BR | 8 | 25 | 2 | 29279.95 | 25097.1 | 29279.95
BR | 8 | 25 | 3 | 27290.2 | 23391.6 | 27290.2
BR | 8 | 25 | 4 | 28092.75 | 24079.5 | 28092.75
BR | 8 | 25 | 5 | 25957.4 | 22249.2 | 25957.4
BR | 8 | 25 | 6 | 25099.2 | 21513.6 | 25099.2
BR | 8 | 25 | 7 | 24811.5 | 21267 | 24811.5
BR | 8 | 25 | 8 | 24789.45 | 21248.1 | 24789.45
BR | 8 | 25 | 9 | 24860.85 | 21309.3 | 24860.85
BR | 8 | 25 | 10 | 24922.1 | 21361.8 | 24922.1
BR | 8 | 25 | 11 | 25654.3 | 21989.4 | 25654.3
BR | 8 | 25 | 12 | 25860.8 | 22166.4 | 25860.8
BR | 8 | 25 | 13 | 26406.1 | 22633.8 | 26406.1
BR | 8 | 25 | 14 | 27437.55 | 23517.9 | 27437.55
BR | 8 | 25 | 15 | 27460.3 | 23537.4 | 27460.3
BR | 8 | 25 | 16 | 26647.6 | 22840.8 | 26647.6
BR | 8 | 25 | 17 | 26646.9 | 22840.2 | 26646.9
BR | 8 | 25 | 18 | 26615.05 | 22812.9 | 26615.05
BR | 8 | 25 | 19 | 26780.95 | 22955.1 | 26780.95
BR | 8 | 25 | 20 | 27246.8 | 23354.4 | 27246.8
BR | 8 | 25 | 21 | 27925.8 | 23936.4 | 27925.8
BR | 8 | 25 | 22 | 30088.1 | 25789.8 | 30088.1
BR | 8 | 25 | 23 | 30675.4 | 26293.2 | 30675.4
BR | 8 | 25 | 24 | 30647.05 | 26268.9 | 30647.05
BR | 8 | 26 | 1 | 30463.65 | 26111.7 | 30463.65
BR | 8 | 26 | 2 | 29348.9 | 25156.2 | 29348.9
BR | 8 | 26 | 3 | 27815.9 | 23842.2 | 27815.9
BR | 8 | 26 | 4 | 29054.9 | 24904.2 | 29054.9
BR | 8 | 26 | 5 | 26734.05 | 22914.9 | 26734.05
BR | 8 | 26 | 6 | 25999.05 | 22284.9 | 25999.05
BR | 8 | 26 | 7 | 25873.05 | 22176.9 | 25873.05
BR | 8 | 26 | 8 | 25873.05 | 22176.9 | 25873.05
BR | 8 | 26 | 9 | 26284.65 | 22529.7 | 26284.65
BR | 8 | 26 | 10 | 27357.05 | 23448.9 | 27357.05
BR | 8 | 26 | 11 | 29946 | 25668 | 29946
BR | 8 | 26 | 12 | 31563.35 | 27054.3 | 31563.35
BR | 8 | 26 | 13 | 33371.1 | 28603.8 | 33371.1
BR | 8 | 26 | 14 | 33816.3 | 28985.4 | 33816.3
BR | 8 | 26 | 15 | 33764.5 | 28941 | 33764.5
BR | 8 | 26 | 16 | 31804.15 | 27260.7 | 31804.15
BR | 8 | 26 | 17 | 31781.75 | 27241.5 | 31781.75
BR | 8 | 26 | 18 | 31781.75 | 27241.5 | 31781.75
BR | 8 | 26 | 19 | 31819.55 | 27273.9 | 31819.55
BR | 8 | 26 | 20 | 32715.55 | 28041.9 | 32715.55
BR | 8 | 26 | 21 | 33912.55 | 29067.9 | 33912.55
BR | 8 | 26 | 22 | 34513.85 | 29583.3 | 34513.85
BR | 8 | 26 | 23 | 34497.75 | 29569.5 | 34497.75
BR | 8 | 26 | 24 | 34518.75 | 29587.5 | 34518.75
BR | 8 | 27 | 1 | 34102.95 | 29231.1 | 34102.95
BR | 8 | 27 | 2 | 32241.65 | 27635.7 | 32241.65
BR | 8 | 27 | 3 | 30234.4 | 25915.2 | 30234.4
BR | 8 | 27 | 4 | 29216.95 | 25043.1 | 29216.95
BR | 8 | 27 | 5 | 27054.65 | 23189.7 | 27054.65
BR | 8 | 27 | 6 | 26433.4 | 22657.2 | 26433.4
BR | 8 | 27 | 7 | 25880.4 | 22183.2 | 25880.4
BR | 8 | 27 | 8 | 25873.05 | 22176.9 | 25873.05
BR | 8 | 27 | 9 | 26284.65 | 22529.7 | 26284.65
BR | 8 | 27 | 10 | 27357.05 | 23448.9 | 27357.05
BR | 8 | 27 | 11 | 29730.75 | 25483.5 | 29730.75
BR | 8 | 27 | 12 | 31481.8 | 26984.4 | 31481.8
BR | 8 | 27 | 13 | 33302.15 | 28544.7 | 33302.15
BR | 8 | 27 | 14 | 33672.1 | 28861.8 | 33672.1
BR | 8 | 27 | 15 | 33758.2 | 28935.6 | 33758.2
BR | 8 | 27 | 16 | 33764.5 | 28941 | 33764.5
BR | 8 | 27 | 17 | 33763.8 | 28940.4 | 33763.8
BR | 8 | 27 | 18 | 33763.8 | 28940.4 | 33763.8
BR | 8 | 27 | 19 | 33801.6 | 28972.8 | 33801.6
BR | 8 | 27 | 20 | 34018.95 | 29159.1 | 34018.95
BR | 8 | 27 | 21 | 34026.3 | 29165.4 | 34026.3
BR | 8 | 27 | 22 | 34331.5 | 29427 | 34331.5
BR | 8 | 27 | 23 | 34331.5 | 29427 | 34331.5
BR | 8 | 27 | 24 | 34352.15 | 29444.7 | 34352.15
BR | 8 | 28 | 1 | 33936.7 | 29088.6 | 33936.7
BR | 8 | 28 | 2 | 32039.35 | 27462.3 | 32039.35
BR | 8 | 28 | 3 | 29245.65 | 25067.7 | 29245.65
BR | 8 | 28 | 4 | 28575.4 | 24493.2 | 28575.4
BR | 8 | 28 | 5 | 26409.25 | 22636.5 | 26409.25
BR | 8 | 28 | 6 | 25999.05 | 22284.9 | 25999.05
BR | 8 | 28 | 7 | 25873.05 | 22176.9 | 25873.05
BR | 8 | 28 | 8 | 25873.05 | 22176.9 | 25873.05
BR | 8 | 28 | 9 | 26284.65 | 22529.7 | 26284.65
BR | 8 | 28 | 10 | 27357.05 | 23448.9 | 27357.05
BR | 8 | 28 | 11 | 29278.9 | 25096.2 | 29278.9
BR | 8 | 28 | 12 | 31307.5 | 26835 | 31307.5
BR | 8 | 28 | 13 | 33090.4 | 28363.2 | 33090.4
BR | 8 | 28 | 14 | 33650.05 | 28842.9 | 33650.05
BR | 8 | 28 | 15 | 33667.2 | 28857.6 | 33667.2
BR | 8 | 28 | 16 | 33810.7 | 28980.6 | 33810.7
BR | 8 | 28 | 17 | 33832.75 | 28999.5 | 33832.75
BR | 8 | 28 | 18 | 33763.8 | 28940.4 | 33763.8
BR | 8 | 28 | 19 | 33801.6 | 28972.8 | 33801.6
BR | 8 | 28 | 20 | 34018.95 | 29159.1 | 34018.95
BR | 8 | 28 | 21 | 34026.3 | 29165.4 | 34026.3
BR | 8 | 28 | 22 | 34331.5 | 29427 | 34331.5
BR | 8 | 28 | 23 | 34398.7 | 29484.6 | 34398.7
BR | 8 | 28 | 24 | 34581.05 | 29640.9 | 34581.05
BR | 8 | 29 | 1 | 34167.35 | 29286.3 | 34167.35
BR | 8 | 29 | 2 | 32477.2 | 27837.6 | 32477.2
BR | 8 | 29 | 3 | 29307.6 | 25120.8 | 29307.6
BR | 8 | 29 | 4 | 28575.4 | 24493.2 | 28575.4
BR | 8 | 29 | 5 | 26409.25 | 22636.5 | 26409.25
BR | 8 | 29 | 6 | 25999.05 | 22284.9 | 25999.05
BR | 8 | 29 | 7 | 25873.05 | 22176.9 | 25873.05
BR | 8 | 29 | 8 | 25873.05 | 22176.9 | 25873.05
BR | 8 | 29 | 9 | 26284.65 | 22529.7 | 26284.65
BR | 8 | 29 | 10 | 27472.9 | 23548.2 | 27472.9
BR | 8 | 29 | 11 | 29278.9 | 25096.2 | 29278.9
BR | 8 | 29 | 12 | 31307.5 | 26835 | 31307.5
BR | 8 | 29 | 13 | 33090.4 | 28363.2 | 33090.4
BR | 8 | 29 | 14 | 33650.05 | 28842.9 | 33650.05
BR | 8 | 29 | 15 | 33667.2 | 28857.6 | 33667.2
BR | 8 | 29 | 16 | 33789.7 | 28962.6 | 33789.7
BR | 8 | 29 | 17 | 33638.85 | 28833.3 | 33638.85
BR | 8 | 29 | 18 | 33569.2 | 28773.6 | 33569.2
BR | 8 | 29 | 19 | 33579 | 28782 | 33579
BR | 8 | 29 | 20 | 33868.45 | 29030.1 | 33868.45
BR | 8 | 29 | 21 | 34119.05 | 29244.9 | 34119.05
BR | 8 | 29 | 22 | 34353.9 | 29446.2 | 34353.9
BR | 8 | 29 | 23 | 34331.5 | 29427 | 34331.5
BR | 8 | 29 | 24 | 34352.15 | 29444.7 | 34352.15
BR | 8 | 30 | 1 | 33936.7 | 29088.6 | 33936.7
BR | 8 | 30 | 2 | 32039.35 | 27462.3 | 32039.35
BR | 8 | 30 | 3 | 29236.55 | 25059.9 | 29236.55
BR | 8 | 30 | 4 | 28575.4 | 24493.2 | 28575.4
BR | 8 | 30 | 5 | 26409.25 | 22636.5 | 26409.25
BR | 8 | 30 | 6 | 25999.05 | 22284.9 | 25999.05
BR | 8 | 30 | 7 | 25873.05 | 22176.9 | 25873.05
BR | 8 | 30 | 8 | 25873.05 | 22176.9 | 25873.05
BR | 8 | 30 | 9 | 26284.65 | 22529.7 | 26284.65
BR | 8 | 30 | 10 | 27357.05 | 23448.9 | 27357.05
BR | 8 | 30 | 11 | 29278.9 | 25096.2 | 29278.9
BR | 8 | 30 | 12 | 31314.85 | 26841.3 | 31314.85
BR | 8 | 30 | 13 | 33216.4 | 28471.2 | 33216.4
BR | 8 | 30 | 14 | 33672.1 | 28861.8 | 33672.1
BR | 8 | 30 | 15 | 33833.45 | 29000.1 | 33833.45
BR | 8 | 30 | 16 | 32368.35 | 27744.3 | 32368.35
BR | 8 | 30 | 17 | 31803.45 | 27260.1 | 31803.45
BR | 8 | 30 | 18 | 31781.75 | 27241.5 | 31781.75
BR | 8 | 30 | 19 | 31819.55 | 27273.9 | 31819.55
BR | 8 | 30 | 20 | 32242.35 | 27636.3 | 32242.35
BR | 8 | 30 | 21 | 33427.45 | 28652.1 | 33427.45
BR | 8 | 30 | 22 | 34513.85 | 29583.3 | 34513.85
BR | 8 | 30 | 23 | 34331.5 | 29427 | 34331.5
BR | 8 | 30 | 24 | 34352.15 | 29444.7 | 34352.15
BR | 8 | 31 | 1 | 33936.7 | 29088.6 | 33936.7
BR | 8 | 31 | 2 | 32039.35 | 27462.3 | 32039.35
BR | 8 | 31 | 3 | 29245.65 | 25067.7 | 29245.65
BR | 8 | 31 | 4 | 27715.1 | 23755.8 | 27715.1
BR | 8 | 31 | 5 | 25593.05 | 21936.9 | 25593.05
BR | 8 | 31 | 6 | 25099.2 | 21513.6 | 25099.2
BR | 8 | 31 | 7 | 24811.5 | 21267 | 24811.5
BR | 8 | 31 | 8 | 24789.45 | 21248.1 | 24789.45
BR | 8 | 31 | 9 | 24860.85 | 21309.3 | 24860.85
BR | 8 | 31 | 10 | 24922.1 | 21361.8 | 24922.1
BR | 8 | 31 | 11 | 24735.9 | 21202.2 | 24735.9
BR | 8 | 31 | 12 | 25334.75 | 21715.5 | 25334.75
BR | 8 | 31 | 13 | 26291.65 | 22535.7 | 26291.65
BR | 8 | 31 | 14 | 27483.75 | 23557.5 | 27483.75
BR | 8 | 31 | 15 | 27673.8 | 23720.4 | 27673.8
BR | 8 | 31 | 16 | 26824.35 | 22992.3 | 26824.35
BR | 8 | 31 | 17 | 26745.25 | 22924.5 | 26745.25
BR | 8 | 31 | 18 | 26792.85 | 22965.3 | 26792.85
BR | 8 | 31 | 19 | 26878.95 | 23039.1 | 26878.95
BR | 8 | 31 | 20 | 27344.8 | 23438.4 | 27344.8
BR | 8 | 31 | 21 | 28396.9 | 24340.2 | 28396.9
BR | 8 | 31 | 22 | 30290.05 | 25962.9 | 30290.05
BR | 8 | 31 | 23 | 30676.8 | 26294.4 | 30676.8
BR | 8 | 31 | 24 | 30578.1 | 26209.8 | 30578.1
BR | 9 | 1 | 1 | 30394.7 | 26052.6 | 30394.7
BR | 9 | 1 | 2 | 29279.95 | 25097.1 | 29279.95
BR | 9 | 1 | 3 | 27242.25 | 23350.5 | 27242.25
BR | 9 | 1 | 4 | 27709.85 | 23751.3 | 27709.85
BR | 9 | 1 | 5 | 25572.4 | 21919.2 | 25572.4
BR | 9 | 1 | 6 | 25078.55 | 21495.9 | 25078.55
BR | 9 | 1 | 7 | 24790.85 | 21249.3 | 24790.85
BR | 9 | 1 | 8 | 24768.8 | 21230.4 | 24768.8
BR | 9 | 1 | 9 | 24840.2 | 21291.6 | 24840.2
BR | 9 | 1 | 10 | 24901.45 | 21344.1 | 24901.45
BR | 9 | 1 | 11 | 25119.5 | 21531 | 25119.5
BR | 9 | 1 | 12 | 25739.7 | 22062.6 | 25739.7
BR | 9 | 1 | 13 | 26431.65 | 22655.7 | 26431.65
BR | 9 | 1 | 14 | 27504.05 | 23574.9 | 27504.05
BR | 9 | 1 | 15 | 27516.65 | 23585.7 | 27516.65
BR | 9 | 1 | 16 | 27056.05 | 23190.9 | 27056.05
BR | 9 | 1 | 17 | 27004.6 | 23146.8 | 27004.6
BR | 9 | 1 | 18 | 27128.15 | 23252.7 | 27128.15
BR | 9 | 1 | 19 | 27214.6 | 23326.8 | 27214.6
BR | 9 | 1 | 20 | 27481.3 | 23555.4 | 27481.3
BR | 9 | 1 | 21 | 28126.35 | 24108.3 | 28126.35
BR | 9 | 1 | 22 | 30205.7 | 25890.6 | 30205.7
BR | 9 | 1 | 23 | 30787.05 | 26388.9 | 30787.05
BR | 9 | 1 | 24 | 30756.95 | 26363.1 | 30756.95
BR | 9 | 2 | 1 | 30573.55 | 26205.9 | 30573.55
BR | 9 | 2 | 2 | 29619.8 | 25388.4 | 29619.8
BR | 9 | 2 | 3 | 27506.5 | 23577 | 27506.5
BR | 9 | 2 | 4 | 29055.25 | 24904.5 | 29055.25
BR | 9 | 2 | 5 | 26719 | 22902 | 26719
BR | 9 | 2 | 6 | 26077.45 | 22352.1 | 26077.45
BR | 9 | 2 | 7 | 25805.5 | 22119 | 25805.5
BR | 9 | 2 | 8 | 25805.5 | 22119 | 25805.5
BR | 9 | 2 | 9 | 26217.1 | 22471.8 | 26217.1
BR | 9 | 2 | 10 | 27289.5 | 23391 | 27289.5
BR | 9 | 2 | 11 | 29785.35 | 25530.3 | 29785.35
BR | 9 | 2 | 12 | 31596.95 | 27083.1 | 31596.95
BR | 9 | 2 | 13 | 33506.2 | 28719.6 | 33506.2
BR | 9 | 2 | 14 | 33782 | 28956 | 33782
BR | 9 | 2 | 15 | 33581.1 | 28783.8 | 33581.1
BR | 9 | 2 | 16 | 31499.3 | 26999.4 | 31499.3
BR | 9 | 2 | 17 | 31350.55 | 26871.9 | 31350.55
BR | 9 | 2 | 18 | 31426.5 | 26937 | 31426.5
BR | 9 | 2 | 19 | 31464.3 | 26969.4 | 31464.3
BR | 9 | 2 | 20 | 31612.7 | 27096.6 | 31612.7
BR | 9 | 2 | 21 | 32387.95 | 27761.1 | 32387.95
BR | 9 | 2 | 22 | 33093.9 | 28366.2 | 33093.9
BR | 9 | 2 | 23 | 34539.4 | 29605.2 | 34539.4
BR | 9 | 2 | 24 | 34520.5 | 29589 | 34520.5
BR | 9 | 3 | 1 | 34105.05 | 29232.9 | 34105.05
BR | 9 | 3 | 2 | 32728.5 | 28053 | 32728.5
BR | 9 | 3 | 3 | 32683 | 28014 | 32683
BR | 9 | 3 | 4 | 29518.65 | 25301.7 | 29518.65
BR | 9 | 3 | 5 | 27023.15 | 23162.7 | 27023.15
BR | 9 | 3 | 6 | 26500.25 | 22714.5 | 26500.25
BR | 9 | 3 | 7 | 26239.85 | 22491.3 | 26239.85
BR | 9 | 3 | 8 | 26150.25 | 22414.5 | 26150.25
BR | 9 | 3 | 9 | 26224.8 | 22478.4 | 26224.8
BR | 9 | 3 | 10 | 27614.3 | 23669.4 | 27614.3
BR | 9 | 3 | 11 | 30389.8 | 26048.4 | 30389.8
BR | 9 | 3 | 12 | 31962 | 27396 | 31962
BR | 9 | 3 | 13 | 33611.2 | 28809.6 | 33611.2
BR | 9 | 3 | 14 | 33496.4 | 28711.2 | 33496.4
BR | 9 | 3 | 15 | 33581.1 | 28783.8 | 33581.1
BR | 9 | 3 | 16 | 32143.65 | 27551.7 | 32143.65
BR | 9 | 3 | 17 | 32164.65 | 27569.7 | 32164.65
BR | 9 | 3 | 18 | 32850.3 | 28157.4 | 32850.3
BR | 9 | 3 | 19 | 33754.7 | 28932.6 | 33754.7
BR | 9 | 3 | 20 | 33893.3 | 29051.4 | 33893.3
BR | 9 | 3 | 21 | 33939.5 | 29091 | 33939.5
BR | 9 | 3 | 22 | 34533.45 | 29600.1 | 34533.45
BR | 9 | 3 | 23 | 34517.35 | 29586.3 | 34517.35
BR | 9 | 3 | 24 | 34538.35 | 29604.3 | 34538.35
BR | 9 | 4 | 1 | 34079.5 | 29211 | 34079.5
BR | 9 | 4 | 2 | 32223.8 | 27620.4 | 32223.8
BR | 9 | 4 | 3 | 29531.95 | 25313.1 | 29531.95
BR | 9 | 4 | 4 | 29141.35 | 24978.3 | 29141.35
BR | 9 | 4 | 5 | 26959.8 | 23108.4 | 26959.8
BR | 9 | 4 | 6 | 26365.85 | 22599.3 | 26365.85
BR | 9 | 4 | 7 | 26197.15 | 22454.7 | 26197.15
BR | 9 | 4 | 8 | 26150.25 | 22414.5 | 26150.25
BR | 9 | 4 | 9 | 26561.85 | 22767.3 | 26561.85
BR | 9 | 4 | 10 | 27634.25 | 23686.5 | 27634.25
BR | 9 | 4 | 11 | 29663.2 | 25425.6 | 29663.2
BR | 9 | 4 | 12 | 31399.55 | 26913.9 | 31399.55
BR | 9 | 4 | 13 | 33162.85 | 28425.3 | 33162.85
BR | 9 | 4 | 14 | 33669.65 | 28859.7 | 33669.65
BR | 9 | 4 | 15 | 33686.8 | 28874.4 | 33686.8
BR | 9 | 4 | 16 | 33686.8 | 28874.4 | 33686.8
BR | 9 | 4 | 17 | 33686.1 | 28873.8 | 33686.1
BR | 9 | 4 | 18 | 33686.1 | 28873.8 | 33686.1
BR | 9 | 4 | 19 | 33723.55 | 28905.9 | 33723.55
BR | 9 | 4 | 20 | 33872.3 | 29033.4 | 33872.3
BR | 9 | 4 | 21 | 33879.65 | 29039.7 | 33879.65
BR | 9 | 4 | 22 | 34351.1 | 29443.8 | 34351.1
BR | 9 | 4 | 23 | 34418.3 | 29501.4 | 34418.3
BR | 9 | 4 | 24 | 34404.3 | 29489.4 | 34404.3
BR | 9 | 5 | 1 | 33947.2 | 29097.6 | 33947.2
BR | 9 | 5 | 2 | 32192.65 | 27593.7 | 32192.65
BR | 9 | 5 | 3 | 29452.85 | 25245.3 | 29452.85
BR | 9 | 5 | 4 | 28575.75 | 24493.5 | 28575.75
BR | 9 | 5 | 5 | 26394.2 | 22623.6 | 26394.2
BR | 9 | 5 | 6 | 25931.5 | 22227 | 25931.5
BR | 9 | 5 | 7 | 25805.5 | 22119 | 25805.5
BR | 9 | 5 | 8 | 25805.5 | 22119 | 25805.5
BR | 9 | 5 | 9 | 26217.1 | 22471.8 | 26217.1
BR | 9 | 5 | 10 | 27289.5 | 23391 | 27289.5
BR | 9 | 5 | 11 | 29211.35 | 25038.3 | 29211.35
BR | 9 | 5 | 12 | 31247.3 | 26783.4 | 31247.3
BR | 9 | 5 | 13 | 33124 | 28392 | 33124
BR | 9 | 5 | 14 | 33669.65 | 28859.7 | 33669.65
BR | 9 | 5 | 15 | 33686.8 | 28874.4 | 33686.8
BR | 9 | 5 | 16 | 33853.05 | 29016.9 | 33853.05
BR | 9 | 5 | 17 | 33783.4 | 28957.2 | 33783.4
BR | 9 | 5 | 18 | 33783.4 | 28957.2 | 33783.4
BR | 9 | 5 | 19 | 33821.2 | 28989.6 | 33821.2
BR | 9 | 5 | 20 | 33969.95 | 29117.1 | 33969.95
BR | 9 | 5 | 21 | 34045.9 | 29182.2 | 34045.9
BR | 9 | 5 | 22 | 34351.1 | 29443.8 | 34351.1
BR | 9 | 5 | 23 | 34351.1 | 29443.8 | 34351.1
BR | 9 | 5 | 24 | 34371.75 | 29461.5 | 34371.75
BR | 9 | 6 | 1 | 33956.3 | 29105.4 | 33956.3
BR | 9 | 6 | 2 | 32201.75 | 27601.5 | 32201.75
BR | 9 | 6 | 3 | 29461.95 | 25253.1 | 29461.95
BR | 9 | 6 | 4 | 28575.75 | 24493.5 | 28575.75
BR | 9 | 6 | 5 | 26394.2 | 22623.6 | 26394.2
BR | 9 | 6 | 6 | 25931.5 | 22227 | 25931.5
BR | 9 | 6 | 7 | 25805.5 | 22119 | 25805.5
BR | 9 | 6 | 8 | 25805.5 | 22119 | 25805.5
BR | 9 | 6 | 9 | 26217.1 | 22471.8 | 26217.1
BR | 9 | 6 | 10 | 27289.5 | 23391 | 27289.5
BR | 9 | 6 | 11 | 29688.4 | 25447.2 | 29688.4
BR | 9 | 6 | 12 | 31414.6 | 26926.8 | 31414.6
BR | 9 | 6 | 13 | 33234.6 | 28486.8 | 33234.6
BR | 9 | 6 | 14 | 33792.85 | 28965.3 | 33792.85
BR | 9 | 6 | 15 | 33853.05 | 29016.9 | 33853.05
BR | 9 | 6 | 16 | 33772.55 | 28947.9 | 33772.55
BR | 9 | 6 | 17 | 33709.2 | 28893.6 | 33709.2
BR | 9 | 6 | 18 | 33709.2 | 28893.6 | 33709.2
BR | 9 | 6 | 19 | 33746.65 | 28925.7 | 33746.65
BR | 9 | 6 | 20 | 33980.8 | 29126.4 | 33980.8
BR | 9 | 6 | 21 | 34067.95 | 29201.1 | 34067.95
BR | 9 | 6 | 22 | 34474.65 | 29549.7 | 34474.65
BR | 9 | 6 | 23 | 34351.1 | 29443.8 | 34351.1
BR | 9 | 6 | 24 | 34371.75 | 29461.5 | 34371.75
BR | 9 | 7 | 1 | 33956.3 | 29105.4 | 33956.3
BR | 9 | 7 | 2 | 32201.75 | 27601.5 | 32201.75
BR | 9 | 7 | 3 | 29461.95 | 25253.1 | 29461.95
BR | 9 | 7 | 4 | 27709.85 | 23751.3 | 27709.85
BR | 9 | 7 | 5 | 25572.4 | 21919.2 | 25572.4
BR | 9 | 7 | 6 | 25078.55 | 21495.9 | 25078.55
BR | 9 | 7 | 7 | 24790.85 | 21249.3 | 24790.85
BR | 9 | 7 | 8 | 24768.8 | 21230.4 | 24768.8
BR | 9 | 7 | 9 | 24840.2 | 21291.6 | 24840.2
BR | 9 | 7 | 10 | 24901.45 | 21344.1 | 24901.45
BR | 9 | 7 | 11 | 25119.5 | 21531 | 25119.5
BR | 9 | 7 | 12 | 25582.9 | 21928.2 | 25582.9
BR | 9 | 7 | 13 | 26271 | 22518 | 26271
BR | 9 | 7 | 14 | 27550.25 | 23614.5 | 27550.25
BR | 9 | 7 | 15 | 27786.5 | 23817 | 27786.5
BR | 9 | 7 | 16 | 27533.8 | 23600.4 | 27533.8
BR | 9 | 7 | 17 | 27332.9 | 23428.2 | 27332.9
BR | 9 | 7 | 18 | 27380.5 | 23469 | 27380.5
BR | 9 | 7 | 19 | 27667.15 | 23714.7 | 27667.15
BR | 9 | 7 | 20 | 27879.95 | 23897.1 | 27879.95
BR | 9 | 7 | 21 | 28878.5 | 24753 | 28878.5
BR | 9 | 7 | 22 | 30401.35 | 26058.3 | 30401.35
BR | 9 | 7 | 23 | 30718.1 | 26329.8 | 30718.1
BR | 9 | 7 | 24 | 30688.35 | 26304.3 | 30688.35
BR | 9 | 8 | 1 | 30504.95 | 26147.1 | 30504.95
BR | 9 | 8 | 2 | 29491.7 | 25278.6 | 29491.7
BR | 9 | 8 | 3 | 27458.2 | 23535.6 | 27458.2
BR | 9 | 8 | 4 | 27709.85 | 23751.3 | 27709.85
BR | 9 | 8 | 5 | 25572.4 | 21919.2 | 25572.4
BR | 9 | 8 | 6 | 25078.55 | 21495.9 | 25078.55
BR | 9 | 8 | 7 | 24790.85 | 21249.3 | 24790.85
BR | 9 | 8 | 8 | 24768.8 | 21230.4 | 24768.8
BR | 9 | 8 | 9 | 24840.2 | 21291.6 | 24840.2
BR | 9 | 8 | 10 | 24901.45 | 21344.1 | 24901.45
BR | 9 | 8 | 11 | 25180.75 | 21583.5 | 25180.75
BR | 9 | 8 | 12 | 25739.7 | 22062.6 | 25739.7
BR | 9 | 8 | 13 | 26371.1 | 22603.8 | 26371.1
BR | 9 | 8 | 14 | 27550.25 | 23614.5 | 27550.25
BR | 9 | 8 | 15 | 27740.3 | 23777.4 | 27740.3
BR | 9 | 8 | 16 | 27232.45 | 23342.1 | 27232.45
BR | 9 | 8 | 17 | 27231.75 | 23341.5 | 27231.75
BR | 9 | 8 | 18 | 27276.9 | 23380.2 | 27276.9
BR | 9 | 8 | 19 | 27363.35 | 23454.3 | 27363.35
BR | 9 | 8 | 20 | 27630.05 | 23682.9 | 27630.05
BR | 9 | 8 | 21 | 28597.45 | 24512.1 | 28597.45
BR | 9 | 8 | 22 | 30394.35 | 26052.3 | 30394.35
BR | 9 | 8 | 23 | 30787.05 | 26388.9 | 30787.05
BR | 9 | 8 | 24 | 30756.95 | 26363.1 | 30756.95
BR | 9 | 9 | 1 | 30504.95 | 26147.1 | 30504.95
BR | 9 | 9 | 2 | 29491.7 | 25278.6 | 29491.7
BR | 9 | 9 | 3 | 27506.5 | 23577 | 27506.5
BR | 9 | 9 | 4 | 28583.1 | 24499.8 | 28583.1
BR | 9 | 9 | 5 | 26394.2 | 22623.6 | 26394.2
BR | 9 | 9 | 6 | 25931.5 | 22227 | 25931.5
BR | 9 | 9 | 7 | 25805.5 | 22119 | 25805.5
BR | 9 | 9 | 8 | 25805.5 | 22119 | 25805.5
BR | 9 | 9 | 9 | 26217.1 | 22471.8 | 26217.1
BR | 9 | 9 | 10 | 27289.5 | 23391 | 27289.5
BR | 9 | 9 | 11 | 29785.35 | 25530.3 | 29785.35
BR | 9 | 9 | 12 | 31564.75 | 27055.5 | 31564.75
BR | 9 | 9 | 13 | 33439.35 | 28662.3 | 33439.35
BR | 9 | 9 | 14 | 33773.25 | 28948.5 | 33773.25
BR | 9 | 9 | 15 | 33772.55 | 28947.9 | 33772.55
BR | 9 | 9 | 16 | 31996.3 | 27425.4 | 31996.3
BR | 9 | 9 | 17 | 31944.5 | 27381 | 31944.5
BR | 9 | 9 | 18 | 32020.45 | 27446.1 | 32020.45
BR | 9 | 9 | 19 | 32109 | 27522 | 32109
BR | 9 | 9 | 20 | 32311.65 | 27695.7 | 32311.65
BR | 9 | 9 | 21 | 32600.75 | 27943.5 | 32600.75
BR | 9 | 9 | 22 | 34560.4 | 29623.2 | 34560.4
BR | 9 | 9 | 23 | 34517.35 | 29586.3 | 34517.35
BR | 9 | 9 | 24 | 34495.3 | 29567.4 | 34495.3
BR | 9 | 10 | 1 | 34079.5 | 29211 | 34079.5
BR | 9 | 10 | 2 | 32223.8 | 27620.4 | 32223.8
BR | 9 | 10 | 3 | 29531.95 | 25313.1 | 29531.95
BR | 9 | 10 | 4 | 28583.1 | 24499.8 | 28583.1
BR | 9 | 10 | 5 | 26394.2 | 22623.6 | 26394.2
BR | 9 | 10 | 6 | 25931.5 | 22227 | 25931.5
BR | 9 | 10 | 7 | 25805.5 | 22119 | 25805.5
BR | 9 | 10 | 8 | 25805.5 | 22119 | 25805.5
BR | 9 | 10 | 9 | 26217.1 | 22471.8 | 26217.1
BR | 9 | 10 | 10 | 27289.5 | 23391 | 27289.5
BR | 9 | 10 | 11 | 29960 | 25680 | 29960
BR | 9 | 10 | 12 | 31596.95 | 27083.1 | 31596.95
BR | 9 | 10 | 13 | 33449.15 | 28670.7 | 33449.15
BR | 9 | 10 | 14 | 33731.6 | 28912.8 | 33731.6
BR | 9 | 10 | 15 | 33795.3 | 28967.4 | 33795.3
BR | 9 | 10 | 16 | 31996.3 | 27425.4 | 31996.3
BR | 9 | 10 | 17 | 31995.6 | 27424.8 | 31995.6
BR | 9 | 10 | 18 | 32071.55 | 27489.9 | 32071.55
BR | 9 | 10 | 19 | 32109 | 27522 | 32109
BR | 9 | 10 | 20 | 32209.1 | 27607.8 | 32209.1
BR | 9 | 10 | 21 | 32600.75 | 27943.5 | 32600.75
BR | 9 | 10 | 22 | 34533.8 | 29600.4 | 34533.8
BR | 9 | 10 | 23 | 34517.35 | 29586.3 | 34517.35
BR | 9 | 10 | 24 | 34495.3 | 29567.4 | 34495.3
BR | 9 | 11 | 1 | 34047.3 | 29183.4 | 34047.3
BR | 9 | 11 | 2 | 32223.8 | 27620.4 | 32223.8
BR | 9 | 11 | 3 | 29531.95 | 25313.1 | 29531.95
BR | 9 | 11 | 4 | 28920.5 | 24789 | 28920.5
BR | 9 | 11 | 5 | 26738.95 | 22919.1 | 26738.95
BR | 9 | 11 | 6 | 25939.2 | 22233.6 | 25939.2
BR | 9 | 11 | 7 | 25805.5 | 22119 | 25805.5
BR | 9 | 11 | 8 | 25805.5 | 22119 | 25805.5
BR | 9 | 11 | 9 | 26217.1 | 22471.8 | 26217.1
BR | 9 | 11 | 10 | 27289.5 | 23391 | 27289.5
BR | 9 | 11 | 11 | 30299.85 | 25971.3 | 30299.85
BR | 9 | 11 | 12 | 31640 | 27120 | 31640
BR | 9 | 11 | 13 | 33506.2 | 28719.6 | 33506.2
BR | 9 | 11 | 14 | 33773.25 | 28948.5 | 33773.25
BR | 9 | 11 | 15 | 33795.3 | 28967.4 | 33795.3
BR | 9 | 11 | 16 | 32143.65 | 27551.7 | 32143.65
BR | 9 | 11 | 17 | 31893.05 | 27336.9 | 31893.05
BR | 9 | 11 | 18 | 32018.7 | 27444.6 | 32018.7
BR | 9 | 11 | 19 | 32006.45 | 27434.1 | 32006.45
BR | 9 | 11 | 20 | 32459 | 27822 | 32459
BR | 9 | 11 | 21 | 32622.1 | 27961.8 | 32622.1
BR | 9 | 11 | 22 | 34539.4 | 29605.2 | 34539.4
BR | 9 | 11 | 23 | 34474.65 | 29549.7 | 34474.65
BR | 9 | 11 | 24 | 34462.75 | 29539.5 | 34462.75
BR | 9 | 12 | 1 | 33978.35 | 29124.3 | 33978.35
BR | 9 | 12 | 2 | 32223.8 | 27620.4 | 32223.8
BR | 9 | 12 | 3 | 29531.95 | 25313.1 | 29531.95
BR | 9 | 12 | 4 | 28920.5 | 24789 | 28920.5
BR | 9 | 12 | 5 | 26738.95 | 22919.1 | 26738.95
BR | 9 | 12 | 6 | 25939.2 | 22233.6 | 25939.2
BR | 9 | 12 | 7 | 25812.85 | 22125.3 | 25812.85
BR | 9 | 12 | 8 | 25805.5 | 22119 | 25805.5
BR | 9 | 12 | 9 | 26217.1 | 22471.8 | 26217.1
BR | 9 | 12 | 10 | 27289.5 | 23391 | 27289.5
BR | 9 | 12 | 11 | 30299.85 | 25971.3 | 30299.85
BR | 9 | 12 | 12 | 31700.55 | 27171.9 | 31700.55
BR | 9 | 12 | 13 | 33506.2 | 28719.6 | 33506.2
BR | 9 | 12 | 14 | 33785.15 | 28958.7 | 33785.15
BR | 9 | 12 | 15 | 33583.2 | 28785.6 | 33583.2
BR | 9 | 12 | 16 | 31996.3 | 27425.4 | 31996.3
BR | 9 | 12 | 17 | 31944.5 | 27381 | 31944.5
BR | 9 | 12 | 18 | 32020.45 | 27446.1 | 32020.45
BR | 9 | 12 | 19 | 32058.25 | 27478.5 | 32058.25
BR | 9 | 12 | 20 | 32260.55 | 27651.9 | 32260.55
BR | 9 | 12 | 21 | 32453.05 | 27816.9 | 32453.05
BR | 9 | 12 | 22 | 34506.15 | 29576.7 | 34506.15
BR | 9 | 12 | 23 | 34533.45 | 29600.1 | 34533.45
BR | 9 | 12 | 24 | 34538.35 | 29604.3 | 34538.35
BR | 9 | 13 | 1 | 34122.55 | 29247.9 | 34122.55
BR | 9 | 13 | 2 | 32446.75 | 27811.5 | 32446.75
BR | 9 | 13 | 3 | 31388.7 | 26904.6 | 31388.7
BR | 9 | 13 | 4 | 29233.75 | 25057.5 | 29233.75
BR | 9 | 13 | 5 | 26874.05 | 23034.9 | 26874.05
BR | 9 | 13 | 6 | 25939.2 | 22233.6 | 25939.2
BR | 9 | 13 | 7 | 25805.5 | 22119 | 25805.5
BR | 9 | 13 | 8 | 25805.5 | 22119 | 25805.5
BR | 9 | 13 | 9 | 26217.1 | 22471.8 | 26217.1
BR | 9 | 13 | 10 | 27289.5 | 23391 | 27289.5
BR | 9 | 13 | 11 | 30342.9 | 26008.2 | 30342.9
BR | 9 | 13 | 12 | 31888.85 | 27333.3 | 31888.85
BR | 9 | 13 | 13 | 33605.95 | 28805.1 | 33605.95
BR | 9 | 13 | 14 | 33566.05 | 28770.9 | 33566.05
BR | 9 | 13 | 15 | 33513.55 | 28725.9 | 33513.55
BR | 9 | 13 | 16 | 31945.2 | 27381.6 | 31945.2
BR | 9 | 13 | 17 | 31944.5 | 27381 | 31944.5
BR | 9 | 13 | 18 | 32020.45 | 27446.1 | 32020.45
BR | 9 | 13 | 19 | 32058.25 | 27478.5 | 32058.25
BR | 9 | 13 | 20 | 32260.55 | 27651.9 | 32260.55
BR | 9 | 13 | 21 | 32453.05 | 27816.9 | 32453.05
BR | 9 | 13 | 22 | 34506.15 | 29576.7 | 34506.15
BR | 9 | 13 | 23 | 34563.55 | 29625.9 | 34563.55
BR | 9 | 13 | 24 | 34520.5 | 29589 | 34520.5
BR | 9 | 14 | 1 | 34105.05 | 29232.9 | 34105.05
BR | 9 | 14 | 2 | 32728.5 | 28053 | 32728.5
BR | 9 | 14 | 3 | 32683 | 28014 | 32683
BR | 9 | 14 | 4 | 28465.15 | 24398.7 | 28465.15
BR | 9 | 14 | 5 | 26126.8 | 22394.4 | 26126.8
BR | 9 | 14 | 6 | 25442.55 | 21807.9 | 25442.55
BR | 9 | 14 | 7 | 24790.85 | 21249.3 | 24790.85
BR | 9 | 14 | 8 | 24768.8 | 21230.4 | 24768.8
BR | 9 | 14 | 9 | 24840.2 | 21291.6 | 24840.2
BR | 9 | 14 | 10 | 24901.45 | 21344.1 | 24901.45
BR | 9 | 14 | 11 | 26019.35 | 22302.3 | 26019.35
BR | 9 | 14 | 12 | 26275.9 | 22522.2 | 26275.9
BR | 9 | 14 | 13 | 26375.65 | 22607.7 | 26375.65
BR | 9 | 14 | 14 | 27171.2 | 23289.6 | 27171.2
BR | 9 | 14 | 15 | 27034.35 | 23172.3 | 27034.35
BR | 9 | 14 | 16 | 27005.3 | 23147.4 | 27005.3
BR | 9 | 14 | 17 | 26571.3 | 22775.4 | 26571.3
BR | 9 | 14 | 18 | 26613.65 | 22811.7 | 26613.65
BR | 9 | 14 | 19 | 26700.1 | 22885.8 | 26700.1
BR | 9 | 14 | 20 | 27048 | 23184 | 27048
BR | 9 | 14 | 21 | 28155.4 | 24133.2 | 28155.4
BR | 9 | 14 | 22 | 29891.4 | 25621.2 | 29891.4
BR | 9 | 14 | 23 | 30780.05 | 26382.9 | 30780.05
BR | 9 | 14 | 24 | 30722.3 | 26333.4 | 30722.3
BR | 9 | 15 | 1 | 30538.9 | 26176.2 | 30538.9
BR | 9 | 15 | 2 | 29925 | 25650 | 29925
BR | 9 | 15 | 3 | 29829.45 | 25568.1 | 29829.45
BR | 9 | 15 | 4 | 29222.2 | 25047.6 | 29222.2
BR | 9 | 15 | 5 | 26257.35 | 22506.3 | 26257.35
BR | 9 | 15 | 6 | 25571.7 | 21918.6 | 25571.7
BR | 9 | 15 | 7 | 25154.85 | 21561.3 | 25154.85
BR | 9 | 15 | 8 | 25132.8 | 21542.4 | 25132.8
BR | 9 | 15 | 9 | 25184.25 | 21586.5 | 25184.25
BR | 9 | 15 | 10 | 24901.45 | 21344.1 | 24901.45
BR | 9 | 15 | 11 | 26094.6 | 22366.8 | 26094.6
BR | 9 | 15 | 12 | 26455.1 | 22675.8 | 26455.1
BR | 9 | 15 | 13 | 26266.1 | 22513.8 | 26266.1
BR | 9 | 15 | 14 | 26846.4 | 23011.2 | 26846.4
BR | 9 | 15 | 15 | 27008.1 | 23149.8 | 27008.1
BR | 9 | 15 | 16 | 26428.85 | 22653.3 | 26428.85
BR | 9 | 15 | 17 | 26690.3 | 22877.4 | 26690.3
BR | 9 | 15 | 18 | 26813.85 | 22983.3 | 26813.85
BR | 9 | 15 | 19 | 26734.05 | 22914.9 | 26734.05
BR | 9 | 15 | 20 | 26976.25 | 23122.5 | 26976.25
BR | 9 | 15 | 21 | 27771.8 | 23804.4 | 27771.8
BR | 9 | 15 | 22 | 29891.4 | 25621.2 | 29891.4
BR | 9 | 15 | 23 | 30591.05 | 26220.9 | 30591.05
BR | 9 | 15 | 24 | 30601.9 | 26230.2 | 30601.9
BR | 9 | 16 | 1 | 30497.95 | 26141.1 | 30497.95
BR | 9 | 16 | 2 | 29907.15 | 25634.7 | 29907.15
BR | 9 | 16 | 3 | 30375.8 | 26036.4 | 30375.8
BR | 9 | 16 | 4 | 29840.65 | 25577.7 | 29840.65
BR | 9 | 16 | 5 | 27569.85 | 23631.3 | 27569.85
BR | 9 | 16 | 6 | 26687.5 | 22875 | 26687.5
BR | 9 | 16 | 7 | 26261.55 | 22509.9 | 26261.55
BR | 9 | 16 | 8 | 26448.1 | 22669.8 | 26448.1
BR | 9 | 16 | 9 | 26898.2 | 23055.6 | 26898.2
BR | 9 | 16 | 10 | 27766.55 | 23799.9 | 27766.55
BR | 9 | 16 | 11 | 30763.6 | 26368.8 | 30763.6
BR | 9 | 16 | 12 | 31962.35 | 27396.3 | 31962.35
BR | 9 | 16 | 13 | 33013.75 | 28297.5 | 33013.75
BR | 9 | 16 | 14 | 31902.15 | 27344.7 | 31902.15
BR | 9 | 16 | 15 | 31719.1 | 27187.8 | 31719.1
BR | 9 | 16 | 16 | 31352.65 | 26873.7 | 31352.65
BR | 9 | 16 | 17 | 31351.95 | 26873.1 | 31351.95
BR | 9 | 16 | 18 | 31427.9 | 26938.2 | 31427.9
BR | 9 | 16 | 19 | 31361.05 | 26880.9 | 31361.05
BR | 9 | 16 | 20 | 31612.7 | 27096.6 | 31612.7
BR | 9 | 16 | 21 | 31956.05 | 27390.9 | 31956.05
BR | 9 | 16 | 22 | 32822.3 | 28133.4 | 32822.3
BR | 9 | 16 | 23 | 34471.15 | 29546.7 | 34471.15
BR | 9 | 16 | 24 | 34423.2 | 29505.6 | 34423.2
BR | 9 | 17 | 1 | 34228.25 | 29338.5 | 34228.25
BR | 9 | 17 | 2 | 32983.65 | 28271.7 | 32983.65
BR | 9 | 17 | 3 | 32786.25 | 28102.5 | 32786.25
BR | 9 | 17 | 4 | 29964.9 | 25684.2 | 29964.9
BR | 9 | 17 | 5 | 27494.6 | 23566.8 | 27494.6
BR | 9 | 17 | 6 | 26507.95 | 22721.1 | 26507.95
BR | 9 | 17 | 7 | 26261.55 | 22509.9 | 26261.55
BR | 9 | 17 | 8 | 26499.9 | 22714.2 | 26499.9
BR | 9 | 17 | 9 | 27164.55 | 23283.9 | 27164.55
BR | 9 | 17 | 10 | 28015.75 | 24013.5 | 28015.75
BR | 9 | 17 | 11 | 30399.95 | 26057.1 | 30399.95
BR | 9 | 17 | 12 | 31930.85 | 27369.3 | 31930.85
BR | 9 | 17 | 13 | 33605.95 | 28805.1 | 33605.95
BR | 9 | 17 | 14 | 33778.15 | 28952.7 | 33778.15
BR | 9 | 17 | 15 | 33583.2 | 28785.6 | 33583.2
BR | 9 | 17 | 16 | 33717.95 | 28901.1 | 33717.95
BR | 9 | 17 | 17 | 32561.55 | 27909.9 | 32561.55
BR | 9 | 17 | 18 | 32240.6 | 27634.8 | 32240.6
BR | 9 | 17 | 19 | 32256.7 | 27648.6 | 32256.7
BR | 9 | 17 | 20 | 32877.6 | 28180.8 | 32877.6
BR | 9 | 17 | 21 | 34044.85 | 29181.3 | 34044.85
BR | 9 | 17 | 22 | 34471.15 | 29546.7 | 34471.15
BR | 9 | 17 | 23 | 34539.4 | 29605.2 | 34539.4
BR | 9 | 17 | 24 | 34526.8 | 29594.4 | 34526.8
BR | 9 | 18 | 1 | 34116.95 | 29243.1 | 34116.95
BR | 9 | 18 | 2 | 32983.65 | 28271.7 | 32983.65
BR | 9 | 18 | 3 | 32938.15 | 28232.7 | 32938.15
BR | 9 | 18 | 4 | 30139.55 | 25833.9 | 30139.55
BR | 9 | 18 | 5 | 27494.6 | 23566.8 | 27494.6
BR | 9 | 18 | 6 | 26387.9 | 22618.2 | 26387.9
BR | 9 | 18 | 7 | 26374.25 | 22606.5 | 26374.25
BR | 9 | 18 | 8 | 26374.25 | 22606.5 | 26374.25
BR | 9 | 18 | 9 | 26888.05 | 23046.9 | 26888.05
BR | 9 | 18 | 10 | 27941.9 | 23950.2 | 27941.9
BR | 9 | 18 | 11 | 30080.4 | 25783.2 | 30080.4
BR | 9 | 18 | 12 | 31495.8 | 26996.4 | 31495.8
BR | 9 | 18 | 13 | 33303.55 | 28545.9 | 33303.55
BR | 9 | 18 | 14 | 33691.7 | 28878.6 | 33691.7
BR | 9 | 18 | 15 | 33708.85 | 28893.3 | 33708.85
BR | 9 | 18 | 16 | 33784.1 | 28957.8 | 33784.1
BR | 9 | 18 | 17 | 33748.05 | 28926.9 | 33748.05
BR | 9 | 18 | 18 | 33789.7 | 28962.6 | 33789.7
BR | 9 | 18 | 19 | 33827.15 | 28994.7 | 33827.15
BR | 9 | 18 | 20 | 33934.25 | 29086.5 | 33934.25
BR | 9 | 18 | 21 | 34061.65 | 29195.7 | 34061.65
BR | 9 | 18 | 22 | 34517.35 | 29586.3 | 34517.35
BR | 9 | 18 | 23 | 34442.1 | 29521.8 | 34442.1
BR | 9 | 18 | 24 | 34462.75 | 29539.5 | 34462.75
BR | 9 | 19 | 1 | 34047.3 | 29183.4 | 34047.3
BR | 9 | 19 | 2 | 32223.8 | 27620.4 | 32223.8
BR | 9 | 19 | 3 | 29835.05 | 25572.9 | 29835.05
BR | 9 | 19 | 4 | 29217.3 | 25043.4 | 29217.3
BR | 9 | 19 | 5 | 27039.6 | 23176.8 | 27039.6
BR | 9 | 19 | 6 | 26602.45 | 22802.1 | 26602.45
BR | 9 | 19 | 7 | 26476.1 | 22693.8 | 26476.1
BR | 9 | 19 | 8 | 26264.7 | 22512.6 | 26264.7
BR | 9 | 19 | 9 | 26848.15 | 23012.7 | 26848.15
BR | 9 | 19 | 10 | 27877.15 | 23894.7 | 27877.15
BR | 9 | 19 | 11 | 30342.9 | 26008.2 | 30342.9
BR | 9 | 19 | 12 | 31700.55 | 27171.9 | 31700.55
BR | 9 | 19 | 13 | 33439.35 | 28662.3 | 33439.35
BR | 9 | 19 | 14 | 33767.3 | 28943.4 | 33767.3
BR | 9 | 19 | 15 | 33784.1 | 28957.8 | 33784.1
BR | 9 | 19 | 16 | 33717.95 | 28901.1 | 33717.95
BR | 9 | 19 | 17 | 33706.75 | 28891.5 | 33706.75
BR | 9 | 19 | 18 | 33706.75 | 28891.5 | 33706.75
BR | 9 | 19 | 19 | 33744.55 | 28923.9 | 33744.55
BR | 9 | 19 | 20 | 33797.75 | 28969.5 | 33797.75
BR | 9 | 19 | 21 | 33967.15 | 29114.7 | 33967.15
BR | 9 | 19 | 22 | 34539.4 | 29605.2 | 34539.4
BR | 9 | 19 | 23 | 34533.45 | 29600.1 | 34533.45
BR | 9 | 19 | 24 | 34520.5 | 29589 | 34520.5
BR | 9 | 20 | 1 | 34105.05 | 29232.9 | 34105.05
BR | 9 | 20 | 2 | 32728.5 | 28053 | 32728.5
BR | 9 | 20 | 3 | 32700.5 | 28029 | 32700.5
BR | 9 | 20 | 4 | 30096.5 | 25797 | 30096.5
BR | 9 | 20 | 5 | 27494.6 | 23566.8 | 27494.6
BR | 9 | 20 | 6 | 26695.2 | 22881.6 | 26695.2
BR | 9 | 20 | 7 | 26381.95 | 22613.1 | 26381.95
BR | 9 | 20 | 8 | 26619.95 | 22817.1 | 26619.95
BR | 9 | 20 | 9 | 27164.55 | 23283.9 | 27164.55
BR | 9 | 20 | 10 | 28135.8 | 24116.4 | 28135.8
BR | 9 | 20 | 11 | 30651.25 | 26272.5 | 30651.25
BR | 9 | 20 | 12 | 32074.35 | 27492.3 | 32074.35
BR | 9 | 20 | 13 | 33611.2 | 28809.6 | 33611.2
BR | 9 | 20 | 14 | 33566.05 | 28770.9 | 33566.05
BR | 9 | 20 | 15 | 33581.1 | 28783.8 | 33581.1
BR | 9 | 20 | 16 | 31872.4 | 27319.2 | 31872.4
BR | 9 | 20 | 17 | 31930.5 | 27369 | 31930.5
BR | 9 | 20 | 18 | 31574.55 | 27063.9 | 31574.55
BR | 9 | 20 | 19 | 32044.25 | 27466.5 | 32044.25
BR | 9 | 20 | 20 | 32187.4 | 27589.2 | 32187.4
BR | 9 | 20 | 21 | 32401.95 | 27773.1 | 32401.95
BR | 9 | 20 | 22 | 34516.65 | 29585.7 | 34516.65
BR | 9 | 20 | 23 | 34539.4 | 29605.2 | 34539.4
BR | 9 | 20 | 24 | 34485.15 | 29558.7 | 34485.15
BR | 9 | 21 | 1 | 34105.05 | 29232.9 | 34105.05
BR | 9 | 21 | 2 | 32983.65 | 28271.7 | 32983.65
BR | 9 | 21 | 3 | 32786.25 | 28102.5 | 32786.25
BR | 9 | 21 | 4 | 29222.2 | 25047.6 | 29222.2
BR | 9 | 21 | 5 | 26786.55 | 22959.9 | 26786.55
BR | 9 | 21 | 6 | 25662.35 | 21996.3 | 25662.35
BR | 9 | 21 | 7 | 25374.65 | 21749.7 | 25374.65
BR | 9 | 21 | 8 | 25590.95 | 21935.1 | 25590.95
BR | 9 | 21 | 9 | 25795 | 22110 | 25795
BR | 9 | 21 | 10 | 25917.5 | 22215 | 25917.5
BR | 9 | 21 | 11 | 26407.15 | 22634.7 | 26407.15
BR | 9 | 21 | 12 | 26222 | 22476 | 26222
BR | 9 | 21 | 13 | 25915.4 | 22213.2 | 25915.4
BR | 9 | 21 | 14 | 26741.4 | 22921.2 | 26741.4
BR | 9 | 21 | 15 | 26831.35 | 22998.3 | 26831.35
BR | 9 | 21 | 16 | 27059.55 | 23193.9 | 27059.55
BR | 9 | 21 | 17 | 27111.35 | 23238.3 | 27111.35
BR | 9 | 21 | 18 | 27311.55 | 23409.9 | 27311.55
BR | 9 | 21 | 19 | 27315.75 | 23413.5 | 27315.75
BR | 9 | 21 | 20 | 27505.8 | 23576.4 | 27505.8
BR | 9 | 21 | 21 | 28369.6 | 24316.8 | 28369.6
BR | 9 | 21 | 22 | 29420.3 | 25217.4 | 29420.3
BR | 9 | 21 | 23 | 30087.75 | 25789.5 | 30087.75
BR | 9 | 21 | 24 | 30492.7 | 26136.6 | 30492.7
BR | 9 | 22 | 1 | 30309.3 | 25979.4 | 30309.3
BR | 9 | 22 | 2 | 29763.65 | 25511.7 | 29763.65
BR | 9 | 22 | 3 | 30723.7 | 26334.6 | 30723.7
BR | 9 | 22 | 4 | 29602.3 | 25373.4 | 29602.3
BR | 9 | 22 | 5 | 26465.6 | 22684.8 | 26465.6
BR | 9 | 22 | 6 | 25567.15 | 21914.7 | 25567.15
BR | 9 | 22 | 7 | 25200 | 21600 | 25200
BR | 9 | 22 | 8 | 25922.05 | 22218.9 | 25922.05
BR | 9 | 22 | 9 | 25939.9 | 22234.2 | 25939.9
BR | 9 | 22 | 10 | 25975.95 | 22265.1 | 25975.95
BR | 9 | 22 | 11 | 26612.95 | 22811.1 | 26612.95
BR | 9 | 22 | 12 | 26331.2 | 22569.6 | 26331.2
BR | 9 | 22 | 13 | 26266.1 | 22513.8 | 26266.1
BR | 9 | 22 | 14 | 26846.4 | 23011.2 | 26846.4
BR | 9 | 22 | 15 | 27008.1 | 23149.8 | 27008.1
BR | 9 | 22 | 16 | 26428.85 | 22653.3 | 26428.85
BR | 9 | 22 | 17 | 26428.15 | 22652.7 | 26428.15
BR | 9 | 22 | 18 | 26552.05 | 22758.9 | 26552.05
BR | 9 | 22 | 19 | 26638.15 | 22832.7 | 26638.15
BR | 9 | 22 | 20 | 27048 | 23184 | 27048
BR | 9 | 22 | 21 | 28126.35 | 24108.3 | 28126.35
BR | 9 | 22 | 22 | 29962.1 | 25681.8 | 29962.1
BR | 9 | 22 | 23 | 30700.6 | 26314.8 | 30700.6
BR | 9 | 22 | 24 | 30681.35 | 26298.3 | 30681.35
BR | 9 | 23 | 1 | 30521.05 | 26160.9 | 30521.05
BR | 9 | 23 | 2 | 29907.15 | 25634.7 | 29907.15
BR | 9 | 23 | 3 | 30133.6 | 25828.8 | 30133.6
BR | 9 | 23 | 4 | 29977.15 | 25694.7 | 29977.15
BR | 9 | 23 | 5 | 27569.85 | 23631.3 | 27569.85
BR | 9 | 23 | 6 | 26762.75 | 22939.5 | 26762.75
BR | 9 | 23 | 7 | 26593.7 | 22794.6 | 26593.7
BR | 9 | 23 | 8 | 26799.5 | 22971 | 26799.5
BR | 9 | 23 | 9 | 27191.5 | 23307 | 27191.5
BR | 9 | 23 | 10 | 28135.8 | 24116.4 | 28135.8
BR | 9 | 23 | 11 | 30694.65 | 26309.7 | 30694.65
BR | 9 | 23 | 12 | 32085.9 | 27502.2 | 32085.9
BR | 9 | 23 | 13 | 33637.45 | 28832.1 | 33637.45
BR | 9 | 23 | 14 | 33566.05 | 28770.9 | 33566.05
BR | 9 | 23 | 15 | 33581.1 | 28783.8 | 33581.1
BR | 9 | 23 | 16 | 31945.2 | 27381.6 | 31945.2
BR | 9 | 23 | 17 | 31944.5 | 27381 | 31944.5
BR | 9 | 23 | 18 | 32020.45 | 27446.1 | 32020.45
BR | 9 | 23 | 19 | 32058.25 | 27478.5 | 32058.25
BR | 9 | 23 | 20 | 32260.55 | 27651.9 | 32260.55
BR | 9 | 23 | 21 | 32350.5 | 27729 | 32350.5
BR | 9 | 23 | 22 | 34471.15 | 29546.7 | 34471.15
BR | 9 | 23 | 23 | 34563.55 | 29625.9 | 34563.55
BR | 9 | 23 | 24 | 34526.8 | 29594.4 | 34526.8
BR | 9 | 24 | 1 | 34158.6 | 29278.8 | 34158.6
BR | 9 | 24 | 2 | 32983.65 | 28271.7 | 32983.65
BR | 9 | 24 | 3 | 32938.15 | 28232.7 | 32938.15
BR | 9 | 24 | 4 | 29846.95 | 25583.1 | 29846.95
BR | 9 | 24 | 5 | 27569.85 | 23631.3 | 27569.85
BR | 9 | 24 | 6 | 26762.75 | 22939.5 | 26762.75
BR | 9 | 24 | 7 | 26636.75 | 22831.5 | 26636.75
BR | 9 | 24 | 8 | 26831.7 | 22998.6 | 26831.7
BR | 9 | 24 | 9 | 27223.7 | 23334.6 | 27223.7
BR | 9 | 24 | 10 | 28162.75 | 24139.5 | 28162.75
BR | 9 | 24 | 11 | 30651.25 | 26272.5 | 30651.25
BR | 9 | 24 | 12 | 32032.7 | 27456.6 | 32032.7
BR | 9 | 24 | 13 | 33605.95 | 28805.1 | 33605.95
BR | 9 | 24 | 14 | 33755.4 | 28933.2 | 33755.4
BR | 9 | 24 | 15 | 33583.2 | 28785.6 | 33583.2
BR | 9 | 24 | 16 | 33717.95 | 28901.1 | 33717.95
BR | 9 | 24 | 17 | 33047 | 28326 | 33047
BR | 9 | 24 | 18 | 33706.75 | 28891.5 | 33706.75
BR | 9 | 24 | 19 | 33746.65 | 28925.7 | 33746.65
BR | 9 | 24 | 20 | 33895.4 | 29053.2 | 33895.4
BR | 9 | 24 | 21 | 34088.6 | 29218.8 | 34088.6
BR | 9 | 24 | 22 | 34533.45 | 29600.1 | 34533.45
BR | 9 | 24 | 23 | 34533.45 | 29600.1 | 34533.45
BR | 9 | 24 | 24 | 34520.5 | 29589 | 34520.5
BR | 9 | 25 | 1 | 34122.55 | 29247.9 | 34122.55
BR | 9 | 25 | 2 | 32446.75 | 27811.5 | 32446.75
BR | 9 | 25 | 3 | 31388.7 | 26904.6 | 31388.7
BR | 9 | 25 | 4 | 29217.3 | 25043.4 | 29217.3
BR | 9 | 25 | 5 | 26959.8 | 23108.4 | 26959.8
BR | 9 | 25 | 6 | 26276.25 | 22522.5 | 26276.25
BR | 9 | 25 | 7 | 25812.85 | 22125.3 | 25812.85
BR | 9 | 25 | 8 | 25805.5 | 22119 | 25805.5
BR | 9 | 25 | 9 | 26217.1 | 22471.8 | 26217.1
BR | 9 | 25 | 10 | 27289.5 | 23391 | 27289.5
BR | 9 | 25 | 11 | 29556.1 | 25333.8 | 29556.1
BR | 9 | 25 | 12 | 31374.7 | 26892.6 | 31374.7
BR | 9 | 25 | 13 | 33162.85 | 28425.3 | 33162.85
BR | 9 | 25 | 14 | 33691.7 | 28878.6 | 33691.7
BR | 9 | 25 | 15 | 33708.85 | 28893.3 | 33708.85
BR | 9 | 25 | 16 | 33790.4 | 28963.2 | 33790.4
BR | 9 | 25 | 17 | 33789.7 | 28962.6 | 33789.7
BR | 9 | 25 | 18 | 33789.7 | 28962.6 | 33789.7
BR | 9 | 25 | 19 | 33827.15 | 28994.7 | 33827.15
BR | 9 | 25 | 20 | 33969.95 | 29117.1 | 33969.95
BR | 9 | 25 | 21 | 34061.65 | 29195.7 | 34061.65
BR | 9 | 25 | 22 | 34373.5 | 29463 | 34373.5
BR | 9 | 25 | 23 | 34351.1 | 29443.8 | 34351.1
BR | 9 | 25 | 24 | 34371.75 | 29461.5 | 34371.75
BR | 9 | 26 | 1 | 33956.3 | 29105.4 | 33956.3
BR | 9 | 26 | 2 | 32201.75 | 27601.5 | 32201.75
BR | 9 | 26 | 3 | 29461.95 | 25253.1 | 29461.95
BR | 9 | 26 | 4 | 28575.75 | 24493.5 | 28575.75
BR | 9 | 26 | 5 | 26394.2 | 22623.6 | 26394.2
BR | 9 | 26 | 6 | 25931.5 | 22227 | 25931.5
BR | 9 | 26 | 7 | 25805.5 | 22119 | 25805.5
BR | 9 | 26 | 8 | 25805.5 | 22119 | 25805.5
BR | 9 | 26 | 9 | 26217.1 | 22471.8 | 26217.1
BR | 9 | 26 | 10 | 27289.5 | 23391 | 27289.5
BR | 9 | 26 | 11 | 29211.35 | 25038.3 | 29211.35
BR | 9 | 26 | 12 | 31267.6 | 26800.8 | 31267.6
BR | 9 | 26 | 13 | 33148.85 | 28413.3 | 33148.85
BR | 9 | 26 | 14 | 33669.65 | 28859.7 | 33669.65
BR | 9 | 26 | 15 | 33686.8 | 28874.4 | 33686.8
BR | 9 | 26 | 16 | 33790.4 | 28963.2 | 33790.4
BR | 9 | 26 | 17 | 33789.7 | 28962.6 | 33789.7
BR | 9 | 26 | 18 | 33789.7 | 28962.6 | 33789.7
BR | 9 | 26 | 19 | 33827.15 | 28994.7 | 33827.15
BR | 9 | 26 | 20 | 33969.95 | 29117.1 | 33969.95
BR | 9 | 26 | 21 | 34061.65 | 29195.7 | 34061.65
BR | 9 | 26 | 22 | 34351.1 | 29443.8 | 34351.1
BR | 9 | 26 | 23 | 34351.1 | 29443.8 | 34351.1
BR | 9 | 26 | 24 | 34371.75 | 29461.5 | 34371.75
BR | 9 | 27 | 1 | 33956.3 | 29105.4 | 33956.3
BR | 9 | 27 | 2 | 32201.75 | 27601.5 | 32201.75
BR | 9 | 27 | 3 | 29461.95 | 25253.1 | 29461.95
BR | 9 | 27 | 4 | 28575.75 | 24493.5 | 28575.75
BR | 9 | 27 | 5 | 26394.2 | 22623.6 | 26394.2
BR | 9 | 27 | 6 | 25931.5 | 22227 | 25931.5
BR | 9 | 27 | 7 | 25805.5 | 22119 | 25805.5
BR | 9 | 27 | 8 | 25805.5 | 22119 | 25805.5
BR | 9 | 27 | 9 | 26217.1 | 22471.8 | 26217.1
BR | 9 | 27 | 10 | 27289.5 | 23391 | 27289.5
BR | 9 | 27 | 11 | 29219.05 | 25044.9 | 29219.05
BR | 9 | 27 | 12 | 31399.55 | 26913.9 | 31399.55
BR | 9 | 27 | 13 | 33212.55 | 28467.9 | 33212.55
BR | 9 | 27 | 14 | 33691.7 | 28878.6 | 33691.7
BR | 9 | 27 | 15 | 33810 | 28980 | 33810
BR | 9 | 27 | 16 | 33709.9 | 28894.2 | 33709.9
BR | 9 | 27 | 17 | 33639.55 | 28833.9 | 33639.55
BR | 9 | 27 | 18 | 33611.55 | 28809.9 | 33611.55
BR | 9 | 27 | 19 | 33677 | 28866 | 33677
BR | 9 | 27 | 20 | 33895.4 | 29053.2 | 33895.4
BR | 9 | 27 | 21 | 34062 | 29196 | 34062
BR | 9 | 27 | 22 | 34474.65 | 29549.7 | 34474.65
BR | 9 | 27 | 23 | 34351.1 | 29443.8 | 34351.1
BR | 9 | 27 | 24 | 34371.75 | 29461.5 | 34371.75
BR | 9 | 28 | 1 | 33956.3 | 29105.4 | 33956.3
BR | 9 | 28 | 2 | 32201.75 | 27601.5 | 32201.75
BR | 9 | 28 | 3 | 29461.95 | 25253.1 | 29461.95
BR | 9 | 28 | 4 | 27709.85 | 23751.3 | 27709.85
BR | 9 | 28 | 5 | 25572.4 | 21919.2 | 25572.4
BR | 9 | 28 | 6 | 25078.55 | 21495.9 | 25078.55
BR | 9 | 28 | 7 | 24790.85 | 21249.3 | 24790.85
BR | 9 | 28 | 8 | 24768.8 | 21230.4 | 24768.8
BR | 9 | 28 | 9 | 24840.2 | 21291.6 | 24840.2
BR | 9 | 28 | 10 | 24901.45 | 21344.1 | 24901.45
BR | 9 | 28 | 11 | 25416.65 | 21785.7 | 25416.65
BR | 9 | 28 | 12 | 25739.7 | 22062.6 | 25739.7
BR | 9 | 28 | 13 | 26371.1 | 22603.8 | 26371.1
BR | 9 | 28 | 14 | 27550.25 | 23614.5 | 27550.25
BR | 9 | 28 | 15 | 27740.3 | 23777.4 | 27740.3
BR | 9 | 28 | 16 | 27154.05 | 23274.9 | 27154.05
BR | 9 | 28 | 17 | 27153.35 | 23274.3 | 27153.35
BR | 9 | 28 | 18 | 27178.9 | 23296.2 | 27178.9
BR | 9 | 28 | 19 | 27265 | 23370 | 27265
BR | 9 | 28 | 20 | 27532.05 | 23598.9 | 27532.05
BR | 9 | 28 | 21 | 28597.45 | 24512.1 | 28597.45
BR | 9 | 28 | 22 | 30399.95 | 26057.1 | 30399.95
BR | 9 | 28 | 23 | 30787.05 | 26388.9 | 30787.05
BR | 9 | 28 | 24 | 30756.95 | 26363.1 | 30756.95
BR | 9 | 29 | 1 | 30573.55 | 26205.9 | 30573.55
BR | 9 | 29 | 2 | 29560.65 | 25337.7 | 29560.65
BR | 9 | 29 | 3 | 27918.45 | 23930.1 | 27918.45
BR | 9 | 29 | 4 | 28606.55 | 24519.9 | 28606.55
BR | 9 | 29 | 5 | 26369.35 | 22602.3 | 26369.35
BR | 9 | 29 | 6 | 25571.7 | 21918.6 | 25571.7
BR | 9 | 29 | 7 | 25223.8 | 21620.4 | 25223.8
BR | 9 | 29 | 8 | 25132.8 | 21542.4 | 25132.8
BR | 9 | 29 | 9 | 25157.3 | 21563.4 | 25157.3
BR | 9 | 29 | 10 | 25265.45 | 21656.1 | 25265.45
BR | 9 | 29 | 11 | 25416.65 | 21785.7 | 25416.65
BR | 9 | 29 | 12 | 25626.65 | 21965.7 | 25626.65
BR | 9 | 29 | 13 | 26271 | 22518 | 26271
BR | 9 | 29 | 14 | 27481.3 | 23555.4 | 27481.3
BR | 9 | 29 | 15 | 27786.5 | 23817 | 27786.5
BR | 9 | 29 | 16 | 27740.3 | 23777.4 | 27740.3
BR | 9 | 29 | 17 | 27739.6 | 23776.8 | 27739.6
BR | 9 | 29 | 18 | 27799.1 | 23827.8 | 27799.1
BR | 9 | 29 | 19 | 27873.65 | 23891.7 | 27873.65
BR | 9 | 29 | 20 | 28132.65 | 24113.7 | 28132.65
BR | 9 | 29 | 21 | 28964.6 | 24826.8 | 28964.6
BR | 9 | 29 | 22 | 30401.35 | 26058.3 | 30401.35
BR | 9 | 29 | 23 | 30718.1 | 26329.8 | 30718.1
BR | 9 | 29 | 24 | 30688.35 | 26304.3 | 30688.35
BR | 9 | 30 | 1 | 30504.95 | 26147.1 | 30504.95
BR | 9 | 30 | 2 | 29491.7 | 25278.6 | 29491.7
BR | 9 | 30 | 3 | 27506.5 | 23577 | 27506.5
BR | 9 | 30 | 4 | 29055.25 | 24904.5 | 29055.25
BR | 9 | 30 | 5 | 26814.55 | 22983.9 | 26814.55
BR | 9 | 30 | 6 | 26276.25 | 22522.5 | 26276.25
BR | 9 | 30 | 7 | 26129.95 | 22397.1 | 26129.95
BR | 9 | 30 | 8 | 25812.85 | 22125.3 | 25812.85
BR | 9 | 30 | 9 | 26224.8 | 22478.4 | 26224.8
BR | 9 | 30 | 10 | 27297.2 | 23397.6 | 27297.2
BR | 9 | 30 | 11 | 29878.8 | 25610.4 | 29878.8
BR | 9 | 30 | 12 | 31495.8 | 26996.4 | 31495.8
BR | 9 | 30 | 13 | 33335.75 | 28573.5 | 33335.75
BR | 9 | 30 | 14 | 33835.9 | 29002.2 | 33835.9
BR | 9 | 30 | 15 | 33784.1 | 28957.8 | 33784.1
BR | 9 | 30 | 16 | 33709.9 | 28894.2 | 33709.9
BR | 9 | 30 | 17 | 33615.4 | 28813.2 | 33615.4
BR | 9 | 30 | 18 | 33639.55 | 28833.9 | 33639.55
BR | 9 | 30 | 19 | 33652.85 | 28845.3 | 33652.85
BR | 9 | 30 | 20 | 33825.75 | 28993.5 | 33825.75
BR | 9 | 30 | 21 | 33999.35 | 29142.3 | 33999.35
BR | 9 | 30 | 22 | 34533.45 | 29600.1 | 34533.45
BR | 9 | 30 | 23 | 34517.35 | 29586.3 | 34517.35
BR | 9 | 30 | 24 | 34538.35 | 29604.3 | 34538.35
BR | 10 | 1 | 1 | 34122.55 | 29247.9 | 34122.55
BR | 10 | 1 | 2 | 32446.75 | 27811.5 | 32446.75
BR | 10 | 1 | 3 | 31533.95 | 27029.1 | 31533.95
BR | 10 | 1 | 4 | 30004.1 | 25717.8 | 30004.1
BR | 10 | 1 | 5 | 27435.8 | 23516.4 | 27435.8
BR | 10 | 1 | 6 | 26831.7 | 22998.6 | 26831.7
BR | 10 | 1 | 7 | 26667.2 | 22857.6 | 26667.2
BR | 10 | 1 | 8 | 26619.25 | 22816.5 | 26619.25
BR | 10 | 1 | 9 | 27093.5 | 23223 | 27093.5
BR | 10 | 1 | 10 | 28103.25 | 24088.5 | 28103.25
BR | 10 | 1 | 11 | 30253.3 | 25931.4 | 30253.3
BR | 10 | 1 | 12 | 31747.8 | 27212.4 | 31747.8
BR | 10 | 1 | 13 | 33658.1 | 28849.8 | 33658.1
BR | 10 | 1 | 14 | 33955.25 | 29104.5 | 33955.25
BR | 10 | 1 | 15 | 33982.2 | 29127.6 | 33982.2
BR | 10 | 1 | 16 | 33488.35 | 28704.3 | 33488.35
BR | 10 | 1 | 17 | 33465.95 | 28685.1 | 33465.95
BR | 10 | 1 | 18 | 33465.95 | 28685.1 | 33465.95
BR | 10 | 1 | 19 | 33525.1 | 28735.8 | 33525.1
BR | 10 | 1 | 20 | 33603.5 | 28803 | 33603.5
BR | 10 | 1 | 21 | 33921.65 | 29075.7 | 33921.65
BR | 10 | 1 | 22 | 34704.6 | 29746.8 | 34704.6
BR | 10 | 1 | 23 | 34614.65 | 29669.7 | 34614.65
BR | 10 | 1 | 24 | 34557.95 | 29621.1 | 34557.95
BR | 10 | 2 | 1 | 34142.5 | 29265 | 34142.5
BR | 10 | 2 | 2 | 32466.7 | 27828.6 | 32466.7
BR | 10 | 2 | 3 | 31533.95 | 27029.1 | 31533.95
BR | 10 | 2 | 4 | 29759.45 | 25508.1 | 29759.45
BR | 10 | 2 | 5 | 27217.75 | 23329.5 | 27217.75
BR | 10 | 2 | 6 | 26582.15 | 22784.7 | 26582.15
BR | 10 | 2 | 7 | 26497.1 | 22711.8 | 26497.1
BR | 10 | 2 | 8 | 26417.65 | 22643.7 | 26417.65
BR | 10 | 2 | 9 | 26971.35 | 23118.3 | 26971.35
BR | 10 | 2 | 10 | 27987.05 | 23988.9 | 27987.05
BR | 10 | 2 | 11 | 30228.45 | 25910.1 | 30228.45
BR | 10 | 2 | 12 | 31525.55 | 27021.9 | 31525.55
BR | 10 | 2 | 13 | 33422.9 | 28648.2 | 33422.9
BR | 10 | 2 | 14 | 33955.25 | 29104.5 | 33955.25
BR | 10 | 2 | 15 | 33972.4 | 29119.2 | 33972.4
BR | 10 | 2 | 16 | 33990.25 | 29134.5 | 33990.25
BR | 10 | 2 | 17 | 33978 | 29124 | 33978
BR | 10 | 2 | 18 | 33936.35 | 29088.3 | 33936.35
BR | 10 | 2 | 19 | 33973.8 | 29120.4 | 33973.8
BR | 10 | 2 | 20 | 34157.9 | 29278.2 | 34157.9
BR | 10 | 2 | 21 | 34142.85 | 29265.3 | 34142.85
BR | 10 | 2 | 22 | 34537.3 | 29603.4 | 34537.3
BR | 10 | 2 | 23 | 34462.05 | 29538.9 | 34462.05
BR | 10 | 2 | 24 | 34482.7 | 29556.6 | 34482.7
BR | 10 | 3 | 1 | 34066.9 | 29200.2 | 34066.9
BR | 10 | 3 | 2 | 32312.35 | 27696.3 | 32312.35
BR | 10 | 3 | 3 | 30121.35 | 25818.3 | 30121.35
BR | 10 | 3 | 4 | 29759.45 | 25508.1 | 29759.45
BR | 10 | 3 | 5 | 27435.8 | 23516.4 | 27435.8
BR | 10 | 3 | 6 | 26689.25 | 22876.5 | 26689.25
BR | 10 | 3 | 7 | 26497.1 | 22711.8 | 26497.1
BR | 10 | 3 | 8 | 26497.1 | 22711.8 | 26497.1
BR | 10 | 3 | 9 | 26891.9 | 23050.2 | 26891.9
BR | 10 | 3 | 10 | 27958.7 | 23964.6 | 27958.7
BR | 10 | 3 | 11 | 30431.45 | 26084.1 | 30431.45
BR | 10 | 3 | 12 | 31969.7 | 27402.6 | 31969.7
BR | 10 | 3 | 13 | 33739.65 | 28919.7 | 33739.65
BR | 10 | 3 | 14 | 33961.55 | 29109.9 | 33961.55
BR | 10 | 3 | 15 | 34023.85 | 29163.3 | 34023.85
BR | 10 | 3 | 16 | 33488.35 | 28704.3 | 33488.35
BR | 10 | 3 | 17 | 33487.65 | 28703.7 | 33487.65
BR | 10 | 3 | 18 | 33487.65 | 28703.7 | 33487.65
BR | 10 | 3 | 19 | 33922 | 29076 | 33922
BR | 10 | 3 | 20 | 34057.45 | 29192.1 | 34057.45
BR | 10 | 3 | 21 | 34270.95 | 29375.1 | 34270.95
BR | 10 | 3 | 22 | 34620.6 | 29674.8 | 34620.6
BR | 10 | 3 | 23 | 34614.65 | 29669.7 | 34614.65
BR | 10 | 3 | 24 | 34635.3 | 29687.4 | 34635.3
BR | 10 | 4 | 1 | 34219.5 | 29331 | 34219.5
BR | 10 | 4 | 2 | 32843.3 | 28151.4 | 32843.3
BR | 10 | 4 | 3 | 32777.85 | 28095.3 | 32777.85
BR | 10 | 4 | 4 | 30178.4 | 25867.2 | 30178.4
BR | 10 | 4 | 5 | 27566 | 23628 | 27566
BR | 10 | 4 | 6 | 26929.35 | 23082.3 | 26929.35
BR | 10 | 4 | 7 | 26765.2 | 22941.6 | 26765.2
BR | 10 | 4 | 8 | 26717.25 | 22900.5 | 26717.25
BR | 10 | 4 | 9 | 27038.9 | 23176.2 | 27038.9
BR | 10 | 4 | 10 | 28048.3 | 24041.4 | 28048.3
BR | 10 | 4 | 11 | 30253.3 | 25931.4 | 30253.3
BR | 10 | 4 | 12 | 31884.3 | 27329.4 | 31884.3
BR | 10 | 4 | 13 | 33658.1 | 28849.8 | 33658.1
BR | 10 | 4 | 14 | 33955.25 | 29104.5 | 33955.25
BR | 10 | 4 | 15 | 33972.4 | 29119.2 | 33972.4
BR | 10 | 4 | 16 | 34053.25 | 29188.5 | 34053.25
BR | 10 | 4 | 17 | 33982.9 | 29128.2 | 33982.9
BR | 10 | 4 | 18 | 34052.9 | 29188.2 | 34052.9
BR | 10 | 4 | 19 | 33996.55 | 29139.9 | 33996.55
BR | 10 | 4 | 20 | 34169.45 | 29288.1 | 34169.45
BR | 10 | 4 | 21 | 34206.2 | 29319.6 | 34206.2
BR | 10 | 4 | 22 | 34614.65 | 29669.7 | 34614.65
BR | 10 | 4 | 23 | 34537.3 | 29603.4 | 34537.3
BR | 10 | 4 | 24 | 34557.95 | 29621.1 | 34557.95
BR | 10 | 5 | 1 | 34142.5 | 29265 | 34142.5
BR | 10 | 5 | 2 | 32466.7 | 27828.6 | 32466.7
BR | 10 | 5 | 3 | 31533.95 | 27029.1 | 31533.95
BR | 10 | 5 | 4 | 29261.05 | 25080.9 | 29261.05
BR | 10 | 5 | 5 | 26696.6 | 22882.8 | 26696.6
BR | 10 | 5 | 6 | 25986.1 | 22273.8 | 25986.1
BR | 10 | 5 | 7 | 25698.4 | 22027.2 | 25698.4
BR | 10 | 5 | 8 | 25628.4 | 21967.2 | 25628.4
BR | 10 | 5 | 9 | 25749.5 | 22071 | 25749.5
BR | 10 | 5 | 10 | 25833.85 | 22143.3 | 25833.85
BR | 10 | 5 | 11 | 25827.2 | 22137.6 | 25827.2
BR | 10 | 5 | 12 | 25801.3 | 22115.4 | 25801.3
BR | 10 | 5 | 13 | 26446.7 | 22668.6 | 26446.7
BR | 10 | 5 | 14 | 27645.8 | 23696.4 | 27645.8
BR | 10 | 5 | 15 | 27882.05 | 23898.9 | 27882.05
BR | 10 | 5 | 16 | 27894.65 | 23909.7 | 27894.65
BR | 10 | 5 | 17 | 27894.3 | 23909.4 | 27894.3
BR | 10 | 5 | 18 | 27983.2 | 23985.6 | 27983.2
BR | 10 | 5 | 19 | 28036.05 | 24030.9 | 28036.05
BR | 10 | 5 | 20 | 28237.3 | 24203.4 | 28237.3
BR | 10 | 5 | 21 | 29046.85 | 24897.3 | 29046.85
BR | 10 | 5 | 22 | 30496.55 | 26139.9 | 30496.55
BR | 10 | 5 | 23 | 30936.5 | 26517 | 30936.5
BR | 10 | 5 | 24 | 30906.75 | 26491.5 | 30906.75
BR | 10 | 6 | 1 | 30723.35 | 26334.3 | 30723.35
BR | 10 | 6 | 2 | 29710.1 | 25465.8 | 29710.1
BR | 10 | 6 | 3 | 27704.95 | 23747.1 | 27704.95
BR | 10 | 6 | 4 | 27995.1 | 23995.8 | 27995.1
BR | 10 | 6 | 5 | 25520.6 | 21874.8 | 25520.6
BR | 10 | 6 | 6 | 25160.1 | 21565.8 | 25160.1
BR | 10 | 6 | 7 | 24872.4 | 21319.2 | 24872.4
BR | 10 | 6 | 8 | 24850.35 | 21300.3 | 24850.35
BR | 10 | 6 | 9 | 24921.75 | 21361.5 | 24921.75
BR | 10 | 6 | 10 | 25058.6 | 21478.8 | 25058.6
BR | 10 | 6 | 11 | 25527.6 | 21880.8 | 25527.6
BR | 10 | 6 | 12 | 25782.4 | 22099.2 | 25782.4
BR | 10 | 6 | 13 | 26446.7 | 22668.6 | 26446.7
BR | 10 | 6 | 14 | 27645.8 | 23696.4 | 27645.8
BR | 10 | 6 | 15 | 27882.05 | 23898.9 | 27882.05
BR | 10 | 6 | 16 | 27949.25 | 23956.5 | 27949.25
BR | 10 | 6 | 17 | 27948.55 | 23955.9 | 27948.55
BR | 10 | 6 | 18 | 27996.15 | 23996.7 | 27996.15
BR | 10 | 6 | 19 | 28069.65 | 24059.7 | 28069.65
BR | 10 | 6 | 20 | 28237.3 | 24203.4 | 28237.3
BR | 10 | 6 | 21 | 29046.85 | 24897.3 | 29046.85
BR | 10 | 6 | 22 | 30509.5 | 26151 | 30509.5
BR | 10 | 6 | 23 | 30936.5 | 26517 | 30936.5
BR | 10 | 6 | 24 | 30906.75 | 26491.5 | 30906.75
BR | 10 | 7 | 1 | 30723.35 | 26334.3 | 30723.35
BR | 10 | 7 | 2 | 29710.1 | 25465.8 | 29710.1
BR | 10 | 7 | 3 | 27656.65 | 23705.7 | 27656.65
BR | 10 | 7 | 4 | 28523.95 | 24449.1 | 28523.95
BR | 10 | 7 | 5 | 26342.4 | 22579.2 | 26342.4
BR | 10 | 7 | 6 | 26013.05 | 22296.9 | 26013.05
BR | 10 | 7 | 7 | 25848.9 | 22156.2 | 25848.9
BR | 10 | 7 | 8 | 25848.9 | 22156.2 | 25848.9
BR | 10 | 7 | 9 | 26260.85 | 22509.3 | 26260.85
BR | 10 | 7 | 10 | 27371.05 | 23460.9 | 27371.05
BR | 10 | 7 | 11 | 29684.9 | 25444.2 | 29684.9
BR | 10 | 7 | 12 | 31456.25 | 26962.5 | 31456.25
BR | 10 | 7 | 13 | 33230.75 | 28483.5 | 33230.75
BR | 10 | 7 | 14 | 33771.15 | 28946.7 | 33771.15
BR | 10 | 7 | 15 | 33788.3 | 28961.4 | 33788.3
BR | 10 | 7 | 16 | 33788.3 | 28961.4 | 33788.3
BR | 10 | 7 | 17 | 33787.6 | 28960.8 | 33787.6
BR | 10 | 7 | 18 | 33787.6 | 28960.8 | 33787.6
BR | 10 | 7 | 19 | 33825.05 | 28992.9 | 33825.05
BR | 10 | 7 | 20 | 33973.8 | 29120.4 | 33973.8
BR | 10 | 7 | 21 | 33981.15 | 29126.7 | 33981.15
BR | 10 | 7 | 22 | 34519.8 | 29588.4 | 34519.8
BR | 10 | 7 | 23 | 34519.8 | 29588.4 | 34519.8
BR | 10 | 7 | 24 | 34505.45 | 29576.1 | 34505.45
BR | 10 | 8 | 1 | 34048.7 | 29184.6 | 34048.7
BR | 10 | 8 | 2 | 32294.15 | 27680.7 | 32294.15
BR | 10 | 8 | 3 | 29534.4 | 25315.2 | 29534.4
BR | 10 | 8 | 4 | 28523.95 | 24449.1 | 28523.95
BR | 10 | 8 | 5 | 26342.4 | 22579.2 | 26342.4
BR | 10 | 8 | 6 | 26013.05 | 22296.9 | 26013.05
BR | 10 | 8 | 7 | 25848.9 | 22156.2 | 25848.9
BR | 10 | 8 | 8 | 25848.9 | 22156.2 | 25848.9
BR | 10 | 8 | 9 | 26260.85 | 22509.3 | 26260.85
BR | 10 | 8 | 10 | 27371.05 | 23460.9 | 27371.05
BR | 10 | 8 | 11 | 29292.9 | 25108.2 | 29292.9
BR | 10 | 8 | 12 | 31328.85 | 26853.3 | 31328.85
BR | 10 | 8 | 13 | 33146.05 | 28410.9 | 33146.05
BR | 10 | 8 | 14 | 33771.15 | 28946.7 | 33771.15
BR | 10 | 8 | 15 | 33788.3 | 28961.4 | 33788.3
BR | 10 | 8 | 16 | 33810.35 | 28980.3 | 33810.35
BR | 10 | 8 | 17 | 33809.65 | 28979.7 | 33809.65
BR | 10 | 8 | 18 | 33809.65 | 28979.7 | 33809.65
BR | 10 | 8 | 19 | 33847.1 | 29011.8 | 33847.1
BR | 10 | 8 | 20 | 33973.8 | 29120.4 | 33973.8
BR | 10 | 8 | 21 | 33981.15 | 29126.7 | 33981.15
BR | 10 | 8 | 22 | 34452.6 | 29530.8 | 34452.6
BR | 10 | 8 | 23 | 34452.6 | 29530.8 | 34452.6
BR | 10 | 8 | 24 | 34505.45 | 29576.1 | 34505.45
BR | 10 | 9 | 1 | 34048.7 | 29184.6 | 34048.7
BR | 10 | 9 | 2 | 32294.15 | 27680.7 | 32294.15
BR | 10 | 9 | 3 | 29534.4 | 25315.2 | 29534.4
BR | 10 | 9 | 4 | 28523.95 | 24449.1 | 28523.95
BR | 10 | 9 | 5 | 26342.4 | 22579.2 | 26342.4
BR | 10 | 9 | 6 | 26013.05 | 22296.9 | 26013.05
BR | 10 | 9 | 7 | 25848.9 | 22156.2 | 25848.9
BR | 10 | 9 | 8 | 25848.9 | 22156.2 | 25848.9
BR | 10 | 9 | 9 | 26260.85 | 22509.3 | 26260.85
BR | 10 | 9 | 10 | 27371.05 | 23460.9 | 27371.05
BR | 10 | 9 | 11 | 29637.65 | 25403.7 | 29637.65
BR | 10 | 9 | 12 | 31402.7 | 26916.6 | 31402.7
BR | 10 | 9 | 13 | 33316.15 | 28556.7 | 33316.15
BR | 10 | 9 | 14 | 33812.8 | 28982.4 | 33812.8
BR | 10 | 9 | 15 | 33873 | 29034 | 33873
BR | 10 | 9 | 16 | 33982.2 | 29127.6 | 33982.2
BR | 10 | 9 | 17 | 34023.15 | 29162.7 | 34023.15
BR | 10 | 9 | 18 | 33981.5 | 29127 | 33981.5
BR | 10 | 9 | 19 | 34027.35 | 29166.3 | 34027.35
BR | 10 | 9 | 20 | 34164.2 | 29283.6 | 34164.2
BR | 10 | 9 | 21 | 34142.85 | 29265.3 | 34142.85
BR | 10 | 9 | 22 | 34474.65 | 29549.7 | 34474.65
BR | 10 | 9 | 23 | 34452.6 | 29530.8 | 34452.6
BR | 10 | 9 | 24 | 34473.25 | 29548.5 | 34473.25
BR | 10 | 10 | 1 | 34057.8 | 29192.4 | 34057.8
BR | 10 | 10 | 2 | 32303.25 | 27688.5 | 32303.25
BR | 10 | 10 | 3 | 29543.5 | 25323 | 29543.5
BR | 10 | 10 | 4 | 28523.95 | 24449.1 | 28523.95
BR | 10 | 10 | 5 | 26342.4 | 22579.2 | 26342.4
BR | 10 | 10 | 6 | 26013.05 | 22296.9 | 26013.05
BR | 10 | 10 | 7 | 25848.9 | 22156.2 | 25848.9
BR | 10 | 10 | 8 | 25848.9 | 22156.2 | 25848.9
BR | 10 | 10 | 9 | 26260.85 | 22509.3 | 26260.85
BR | 10 | 10 | 10 | 27371.05 | 23460.9 | 27371.05
BR | 10 | 10 | 11 | 29866.9 | 25600.2 | 29866.9
BR | 10 | 10 | 12 | 31462.9 | 26968.2 | 31462.9
BR | 10 | 10 | 13 | 33335.75 | 28573.5 | 33335.75
BR | 10 | 10 | 14 | 33855.85 | 29019.3 | 33855.85
BR | 10 | 10 | 15 | 33972.4 | 29119.2 | 33972.4
BR | 10 | 10 | 16 | 33955.95 | 29105.1 | 33955.95
BR | 10 | 10 | 17 | 34050.45 | 29186.1 | 34050.45
BR | 10 | 10 | 18 | 34050.45 | 29186.1 | 34050.45
BR | 10 | 10 | 19 | 34088.25 | 29218.5 | 34088.25
BR | 10 | 10 | 20 | 34141.45 | 29264.1 | 34141.45
BR | 10 | 10 | 21 | 34235.95 | 29345.1 | 34235.95
BR | 10 | 10 | 22 | 34614.65 | 29669.7 | 34614.65
BR | 10 | 10 | 23 | 34474.65 | 29549.7 | 34474.65
BR | 10 | 10 | 24 | 34473.25 | 29548.5 | 34473.25
BR | 10 | 11 | 1 | 34057.8 | 29192.4 | 34057.8
BR | 10 | 11 | 2 | 32303.25 | 27688.5 | 32303.25
BR | 10 | 11 | 3 | 29543.5 | 25323 | 29543.5
BR | 10 | 11 | 4 | 28523.95 | 24449.1 | 28523.95
BR | 10 | 11 | 5 | 26342.4 | 22579.2 | 26342.4
BR | 10 | 11 | 6 | 26013.05 | 22296.9 | 26013.05
BR | 10 | 11 | 7 | 25848.9 | 22156.2 | 25848.9
BR | 10 | 11 | 8 | 25848.9 | 22156.2 | 25848.9
BR | 10 | 11 | 9 | 26260.85 | 22509.3 | 26260.85
BR | 10 | 11 | 10 | 27371.05 | 23460.9 | 27371.05
BR | 10 | 11 | 11 | 29927.1 | 25651.8 | 29927.1
BR | 10 | 11 | 12 | 31482.5 | 26985 | 31482.5
BR | 10 | 11 | 13 | 33378.8 | 28610.4 | 33378.8
BR | 10 | 11 | 14 | 33955.25 | 29104.5 | 33955.25
BR | 10 | 11 | 15 | 33972.4 | 29119.2 | 33972.4
BR | 10 | 11 | 16 | 33709.2 | 28893.6 | 33709.2
BR | 10 | 11 | 17 | 33487.65 | 28703.7 | 33487.65
BR | 10 | 11 | 18 | 33487.65 | 28703.7 | 33487.65
BR | 10 | 11 | 19 | 33525.1 | 28735.8 | 33525.1
BR | 10 | 11 | 20 | 33824.35 | 28992.3 | 33824.35
BR | 10 | 11 | 21 | 34270.95 | 29375.1 | 34270.95
BR | 10 | 11 | 22 | 34614.65 | 29669.7 | 34614.65
BR | 10 | 11 | 23 | 34494.25 | 29566.5 | 34494.25
BR | 10 | 11 | 24 | 34495.65 | 29567.7 | 34495.65
BR | 10 | 12 | 1 | 34057.8 | 29192.4 | 34057.8
BR | 10 | 12 | 2 | 32303.25 | 27688.5 | 32303.25
BR | 10 | 12 | 3 | 29591.45 | 25364.1 | 29591.45
BR | 10 | 12 | 4 | 27658.05 | 23706.9 | 27658.05
BR | 10 | 12 | 5 | 25520.6 | 21874.8 | 25520.6
BR | 10 | 12 | 6 | 25160.1 | 21565.8 | 25160.1
BR | 10 | 12 | 7 | 24872.4 | 21319.2 | 24872.4
BR | 10 | 12 | 8 | 24850.35 | 21300.3 | 24850.35
BR | 10 | 12 | 9 | 24921.75 | 21361.5 | 24921.75
BR | 10 | 12 | 10 | 25058.6 | 21478.8 | 25058.6
BR | 10 | 12 | 11 | 25690.35 | 22020.3 | 25690.35
BR | 10 | 12 | 12 | 25801.3 | 22115.4 | 25801.3
BR | 10 | 12 | 13 | 26490.8 | 22706.4 | 26490.8
BR | 10 | 12 | 14 | 27654.9 | 23704.2 | 27654.9
BR | 10 | 12 | 15 | 27891.15 | 23906.7 | 27891.15
BR | 10 | 12 | 16 | 27840.05 | 23862.9 | 27840.05
BR | 10 | 12 | 17 | 27839.35 | 23862.3 | 27839.35
BR | 10 | 12 | 18 | 27819.4 | 23845.2 | 27819.4
BR | 10 | 12 | 19 | 27973.4 | 23977.2 | 27973.4
BR | 10 | 12 | 20 | 28186.2 | 24159.6 | 28186.2
BR | 10 | 12 | 21 | 29008 | 24864 | 29008
BR | 10 | 12 | 22 | 30483.25 | 26128.5 | 30483.25
BR | 10 | 12 | 23 | 30923.55 | 26505.9 | 30923.55
BR | 10 | 12 | 24 | 30893.8 | 26480.4 | 30893.8
BR | 10 | 13 | 1 | 30710.4 | 26323.2 | 30710.4
BR | 10 | 13 | 2 | 29697.15 | 25454.7 | 29697.15
BR | 10 | 13 | 3 | 28308.7 | 24264.6 | 28308.7
BR | 10 | 13 | 4 | 28185.15 | 24158.7 | 28185.15
BR | 10 | 13 | 5 | 25884.95 | 22187.1 | 25884.95
BR | 10 | 13 | 6 | 25160.1 | 21565.8 | 25160.1
BR | 10 | 13 | 7 | 24872.4 | 21319.2 | 24872.4
BR | 10 | 13 | 8 | 24850.35 | 21300.3 | 24850.35
BR | 10 | 13 | 9 | 24921.75 | 21361.5 | 24921.75
BR | 10 | 13 | 10 | 25058.6 | 21478.8 | 25058.6
BR | 10 | 13 | 11 | 25827.2 | 22137.6 | 25827.2
BR | 10 | 13 | 12 | 26019 | 22302 | 26019
BR | 10 | 13 | 13 | 26755.05 | 22932.9 | 26755.05
BR | 10 | 13 | 14 | 27713 | 23754 | 27713
BR | 10 | 13 | 15 | 27840.05 | 23862.9 | 27840.05
BR | 10 | 13 | 16 | 28499.1 | 24427.8 | 28499.1
BR | 10 | 13 | 17 | 28498.75 | 24427.5 | 28498.75
BR | 10 | 13 | 18 | 28546.35 | 24468.3 | 28546.35
BR | 10 | 13 | 19 | 28632.45 | 24542.1 | 28632.45
BR | 10 | 13 | 20 | 28775.25 | 24664.5 | 28775.25
BR | 10 | 13 | 21 | 29302.35 | 25116.3 | 29302.35
BR | 10 | 13 | 22 | 30399.95 | 26057.1 | 30399.95
BR | 10 | 13 | 23 | 30926.35 | 26508.3 | 30926.35
BR | 10 | 13 | 24 | 30880.5 | 26469 | 30880.5
BR | 10 | 14 | 1 | 30697.1 | 26311.8 | 30697.1
BR | 10 | 14 | 2 | 30083.55 | 25785.9 | 30083.55
BR | 10 | 14 | 3 | 30390.15 | 26048.7 | 30390.15
BR | 10 | 14 | 4 | 30036.3 | 25745.4 | 30036.3
BR | 10 | 14 | 5 | 27533.45 | 23600.1 | 27533.45
BR | 10 | 14 | 6 | 26689.25 | 22876.5 | 26689.25
BR | 10 | 14 | 7 | 26525.1 | 22735.8 | 26525.1
BR | 10 | 14 | 8 | 26477.15 | 22694.7 | 26477.15
BR | 10 | 14 | 9 | 26951.05 | 23100.9 | 26951.05
BR | 10 | 14 | 10 | 27951 | 23958 | 27951
BR | 10 | 14 | 11 | 30954.7 | 26532.6 | 30954.7
BR | 10 | 14 | 12 | 32385.85 | 27759.3 | 32385.85
BR | 10 | 14 | 13 | 33897.5 | 29055 | 33897.5
BR | 10 | 14 | 14 | 34044.5 | 29181 | 34044.5
BR | 10 | 14 | 15 | 33390.35 | 28620.3 | 33390.35
BR | 10 | 14 | 16 | 33055.4 | 28333.2 | 33055.4
BR | 10 | 14 | 17 | 32874.1 | 28177.8 | 32874.1
BR | 10 | 14 | 18 | 33054.7 | 28332.6 | 33054.7
BR | 10 | 14 | 19 | 33092.15 | 28364.7 | 33092.15
BR | 10 | 14 | 20 | 33170.55 | 28431.9 | 33170.55
BR | 10 | 14 | 21 | 33636.75 | 28831.5 | 33636.75
BR | 10 | 14 | 22 | 34153.35 | 29274.3 | 34153.35
BR | 10 | 14 | 23 | 34719.3 | 29759.4 | 34719.3
BR | 10 | 14 | 24 | 34737.15 | 29774.7 | 34737.15
BR | 10 | 15 | 1 | 34365.45 | 29456.1 | 34365.45
BR | 10 | 15 | 2 | 33202.75 | 28459.5 | 33202.75
BR | 10 | 15 | 3 | 33701.5 | 28887 | 33701.5
BR | 10 | 15 | 4 | 30248.05 | 25926.9 | 30248.05
BR | 10 | 15 | 5 | 27608.7 | 23664.6 | 27608.7
BR | 10 | 15 | 6 | 26937.4 | 23089.2 | 26937.4
BR | 10 | 15 | 7 | 26547.15 | 22754.7 | 26547.15
BR | 10 | 15 | 8 | 26499.2 | 22713.6 | 26499.2
BR | 10 | 15 | 9 | 26973.45 | 23120.1 | 26973.45
BR | 10 | 15 | 10 | 27982.85 | 23985.3 | 27982.85
BR | 10 | 15 | 11 | 30913.4 | 26497.2 | 30913.4
BR | 10 | 15 | 12 | 32274.9 | 27664.2 | 32274.9
BR | 10 | 15 | 13 | 33865.3 | 29027.4 | 33865.3
BR | 10 | 15 | 14 | 34036.45 | 29174.1 | 34036.45
BR | 10 | 15 | 15 | 33983.6 | 29128.8 | 33983.6
BR | 10 | 15 | 16 | 33405.75 | 28633.5 | 33405.75
BR | 10 | 15 | 17 | 33487.65 | 28703.7 | 33487.65
BR | 10 | 15 | 18 | 33465.95 | 28685.1 | 33465.95
BR | 10 | 15 | 19 | 33525.1 | 28735.8 | 33525.1
BR | 10 | 15 | 20 | 33603.5 | 28803 | 33603.5
BR | 10 | 15 | 21 | 33637.8 | 28832.4 | 33637.8
BR | 10 | 15 | 22 | 34620.6 | 29674.8 | 34620.6
BR | 10 | 15 | 23 | 34614.65 | 29669.7 | 34614.65
BR | 10 | 15 | 24 | 34635.3 | 29687.4 | 34635.3
BR | 10 | 16 | 1 | 34219.5 | 29331 | 34219.5
BR | 10 | 16 | 2 | 32466.7 | 27828.6 | 32466.7
BR | 10 | 16 | 3 | 31533.95 | 27029.1 | 31533.95
BR | 10 | 16 | 4 | 30004.1 | 25717.8 | 30004.1
BR | 10 | 16 | 5 | 27435.8 | 23516.4 | 27435.8
BR | 10 | 16 | 6 | 26831.7 | 22998.6 | 26831.7
BR | 10 | 16 | 7 | 26547.15 | 22754.7 | 26547.15
BR | 10 | 16 | 8 | 26499.2 | 22713.6 | 26499.2
BR | 10 | 16 | 9 | 26973.45 | 23120.1 | 26973.45
BR | 10 | 16 | 10 | 27982.85 | 23985.3 | 27982.85
BR | 10 | 16 | 11 | 30185.4 | 25873.2 | 30185.4
BR | 10 | 16 | 12 | 31525.55 | 27021.9 | 31525.55
BR | 10 | 16 | 13 | 33378.8 | 28610.4 | 33378.8
BR | 10 | 16 | 14 | 33855.85 | 29019.3 | 33855.85
BR | 10 | 16 | 15 | 33972.4 | 29119.2 | 33972.4
BR | 10 | 16 | 16 | 33982.2 | 29127.6 | 33982.2
BR | 10 | 16 | 17 | 33981.5 | 29127 | 33981.5
BR | 10 | 16 | 18 | 34023.15 | 29162.7 | 34023.15
BR | 10 | 16 | 19 | 34019.3 | 29159.4 | 34019.3
BR | 10 | 16 | 20 | 34167.7 | 29286.6 | 34167.7
BR | 10 | 16 | 21 | 34148.8 | 29270.4 | 34148.8
BR | 10 | 16 | 22 | 34614.65 | 29669.7 | 34614.65
BR | 10 | 16 | 23 | 34537.3 | 29603.4 | 34537.3
BR | 10 | 16 | 24 | 34515.25 | 29584.5 | 34515.25
BR | 10 | 17 | 1 | 34099.45 | 29228.1 | 34099.45
BR | 10 | 17 | 2 | 32344.9 | 27724.2 | 32344.9
BR | 10 | 17 | 3 | 30450.7 | 26100.6 | 30450.7
BR | 10 | 17 | 4 | 29440.95 | 25235.1 | 29440.95
BR | 10 | 17 | 5 | 27094.9 | 23224.2 | 27094.9
BR | 10 | 17 | 6 | 26661.25 | 22852.5 | 26661.25
BR | 10 | 17 | 7 | 26417.65 | 22643.7 | 26417.65
BR | 10 | 17 | 8 | 26417.65 | 22643.7 | 26417.65
BR | 10 | 17 | 9 | 26720.05 | 22902.9 | 26720.05
BR | 10 | 17 | 10 | 28023.45 | 24020.1 | 28023.45
BR | 10 | 17 | 11 | 30153.2 | 25845.6 | 30153.2
BR | 10 | 17 | 12 | 31482.5 | 26985 | 31482.5
BR | 10 | 17 | 13 | 33335.75 | 28573.5 | 33335.75
BR | 10 | 17 | 14 | 33855.85 | 29019.3 | 33855.85
BR | 10 | 17 | 15 | 33873 | 29034 | 33873
BR | 10 | 17 | 16 | 33972.4 | 29119.2 | 33972.4
BR | 10 | 17 | 17 | 33971.7 | 29118.6 | 33971.7
BR | 10 | 17 | 18 | 33971.7 | 29118.6 | 33971.7
BR | 10 | 17 | 19 | 34009.5 | 29151 | 34009.5
BR | 10 | 17 | 20 | 34157.9 | 29278.2 | 34157.9
BR | 10 | 17 | 21 | 34142.85 | 29265.3 | 34142.85
BR | 10 | 17 | 22 | 34494.25 | 29566.5 | 34494.25
BR | 10 | 17 | 23 | 34452.6 | 29530.8 | 34452.6
BR | 10 | 17 | 24 | 34473.25 | 29548.5 | 34473.25
BR | 10 | 18 | 1 | 34057.8 | 29192.4 | 34057.8
BR | 10 | 18 | 2 | 32303.25 | 27688.5 | 32303.25
BR | 10 | 18 | 3 | 29591.45 | 25364.1 | 29591.45
BR | 10 | 18 | 4 | 29181.6 | 25012.8 | 29181.6
BR | 10 | 18 | 5 | 26987.8 | 23132.4 | 26987.8
BR | 10 | 18 | 6 | 26472.6 | 22690.8 | 26472.6
BR | 10 | 18 | 7 | 26283.25 | 22528.5 | 26283.25
BR | 10 | 18 | 8 | 26283.25 | 22528.5 | 26283.25
BR | 10 | 18 | 9 | 26680.85 | 22869.3 | 26680.85
BR | 10 | 18 | 10 | 27822.9 | 23848.2 | 27822.9
BR | 10 | 18 | 11 | 30185.4 | 25873.2 | 30185.4
BR | 10 | 18 | 12 | 31569.65 | 27059.7 | 31569.65
BR | 10 | 18 | 13 | 33658.1 | 28849.8 | 33658.1
BR | 10 | 18 | 14 | 33961.55 | 29109.9 | 33961.55
BR | 10 | 18 | 15 | 33982.2 | 29127.6 | 33982.2
BR | 10 | 18 | 16 | 34051.15 | 29186.7 | 34051.15
BR | 10 | 18 | 17 | 33955.25 | 29104.5 | 33955.25
BR | 10 | 18 | 18 | 34052.9 | 29188.2 | 34052.9
BR | 10 | 18 | 19 | 34126.05 | 29250.9 | 34126.05
BR | 10 | 18 | 20 | 34167.7 | 29286.6 | 34167.7
BR | 10 | 18 | 21 | 34164.9 | 29284.2 | 34164.9
BR | 10 | 18 | 22 | 34614.65 | 29669.7 | 34614.65
BR | 10 | 18 | 23 | 34494.25 | 29566.5 | 34494.25
BR | 10 | 18 | 24 | 34495.65 | 29567.7 | 34495.65
BR | 10 | 19 | 1 | 34079.85 | 29211.3 | 34079.85
BR | 10 | 19 | 2 | 32325.3 | 27707.4 | 32325.3
BR | 10 | 19 | 3 | 29613.85 | 25383.3 | 29613.85
BR | 10 | 19 | 4 | 28476.35 | 24408.3 | 28476.35
BR | 10 | 19 | 5 | 26075 | 22350 | 26075
BR | 10 | 19 | 6 | 25653.25 | 21988.5 | 25653.25
BR | 10 | 19 | 7 | 25305.35 | 21690.3 | 25305.35
BR | 10 | 19 | 8 | 25247.6 | 21640.8 | 25247.6
BR | 10 | 19 | 9 | 25285.75 | 21673.5 | 25285.75
BR | 10 | 19 | 10 | 25422.6 | 21790.8 | 25422.6
BR | 10 | 19 | 11 | 25827.2 | 22137.6 | 25827.2
BR | 10 | 19 | 12 | 25854.15 | 22160.7 | 25854.15
BR | 10 | 19 | 13 | 26499.9 | 22714.2 | 26499.9
BR | 10 | 19 | 14 | 27654.9 | 23704.2 | 27654.9
BR | 10 | 19 | 15 | 27891.15 | 23906.7 | 27891.15
BR | 10 | 19 | 16 | 28056.7 | 24048.6 | 28056.7
BR | 10 | 19 | 17 | 28056 | 24048 | 28056
BR | 10 | 19 | 18 | 28103.6 | 24088.8 | 28103.6
BR | 10 | 19 | 19 | 28190.05 | 24162.9 | 28190.05
BR | 10 | 19 | 20 | 28332.85 | 24285.3 | 28332.85
BR | 10 | 19 | 21 | 29082.55 | 24927.9 | 29082.55
BR | 10 | 19 | 22 | 30540.65 | 26177.7 | 30540.65
BR | 10 | 19 | 23 | 30923.55 | 26505.9 | 30923.55
BR | 10 | 19 | 24 | 30893.8 | 26480.4 | 30893.8
BR | 10 | 20 | 1 | 30710.4 | 26323.2 | 30710.4
BR | 10 | 20 | 2 | 29756.65 | 25505.7 | 29756.65
BR | 10 | 20 | 3 | 28600.25 | 24514.5 | 28600.25
BR | 10 | 20 | 4 | 26378.1 | 22609.8 | 26378.1
BR | 10 | 20 | 5 | 25925.55 | 22221.9 | 25925.55
BR | 10 | 20 | 6 | 25365.55 | 21741.9 | 25365.55
BR | 10 | 20 | 7 | 25283.3 | 21671.4 | 25283.3
BR | 10 | 20 | 8 | 25354.7 | 21732.6 | 25354.7
BR | 10 | 20 | 9 | 25463.55 | 21825.9 | 25463.55
BR | 10 | 20 | 10 | 25171.3 | 21575.4 | 25171.3
BR | 10 | 20 | 11 | 26019 | 22302 | 26019
BR | 10 | 20 | 12 | 26755.05 | 22932.9 | 26755.05
BR | 10 | 20 | 13 | 27713 | 23754 | 27713
BR | 10 | 20 | 14 | 27821.85 | 23847.3 | 27821.85
BR | 10 | 20 | 15 | 28056.7 | 24048.6 | 28056.7
BR | 10 | 20 | 16 | 28146.65 | 24125.7 | 28146.65
BR | 10 | 20 | 17 | 28132.3 | 24113.4 | 28132.3
BR | 10 | 20 | 18 | 28280.7 | 24240.6 | 28280.7
BR | 10 | 20 | 19 | 28423.5 | 24363 | 28423.5
BR | 10 | 20 | 20 | 28947.8 | 24812.4 | 28947.8
BR | 10 | 20 | 21 | 30669.1 | 26287.8 | 30669.1
BR | 10 | 20 | 22 | 30659.3 | 26279.4 | 30659.3
BR | 10 | 20 | 23 | 30850.4 | 26443.2 | 30850.4
BR | 10 | 20 | 24 | 30719.5 | 26331 | 30719.5
BR | 10 | 21 | 1 | 30064.3 | 25769.4 | 30064.3
BR | 10 | 21 | 2 | 30668.05 | 26286.9 | 30668.05
BR | 10 | 21 | 3 | 31174.5 | 26721 | 31174.5
BR | 10 | 21 | 4 | 27678.7 | 23724.6 | 27678.7
BR | 10 | 21 | 5 | 27004.95 | 23147.1 | 27004.95
BR | 10 | 21 | 6 | 26765.2 | 22941.6 | 26765.2
BR | 10 | 21 | 7 | 26619.25 | 22816.5 | 26619.25
BR | 10 | 21 | 8 | 26973.45 | 23120.1 | 26973.45
BR | 10 | 21 | 9 | 28103.25 | 24088.5 | 28103.25
BR | 10 | 21 | 10 | 30047.5 | 25755 | 30047.5
BR | 10 | 21 | 11 | 32395.3 | 27767.4 | 32395.3
BR | 10 | 21 | 12 | 33303.9 | 28546.2 | 33303.9
BR | 10 | 21 | 13 | 33393.5 | 28623 | 33393.5
BR | 10 | 21 | 14 | 33359.55 | 28593.9 | 33359.55
BR | 10 | 21 | 15 | 33428.15 | 28652.7 | 33428.15
BR | 10 | 21 | 16 | 33227.6 | 28480.8 | 33227.6
BR | 10 | 21 | 17 | 33444.95 | 28667.1 | 33444.95
BR | 10 | 21 | 18 | 33400.5 | 28629 | 33400.5
BR | 10 | 21 | 19 | 33425 | 28650 | 33425
BR | 10 | 21 | 20 | 33431.3 | 28655.4 | 33431.3
BR | 10 | 21 | 21 | 35124.95 | 30107.1 | 35124.95
BR | 10 | 21 | 22 | 35780.15 | 30668.7 | 35780.15
BR | 10 | 21 | 23 | 34139 | 29262 | 34139
BR | 10 | 21 | 24 | 33939.15 | 29090.7 | 33939.15
BR | 10 | 22 | 1 | 33285.7 | 28530.6 | 33285.7
BR | 10 | 22 | 2 | 34289.15 | 29390.7 | 34289.15
BR | 10 | 22 | 3 | 31579.1 | 27067.8 | 31579.1
BR | 10 | 22 | 4 | 28428.05 | 24366.9 | 28428.05
BR | 10 | 22 | 5 | 27496 | 23568 | 27496
BR | 10 | 22 | 6 | 27166.3 | 23285.4 | 27166.3
BR | 10 | 22 | 7 | 27060.6 | 23194.8 | 27060.6
BR | 10 | 22 | 8 | 27675.9 | 23722.2 | 27675.9
BR | 10 | 22 | 9 | 28568.4 | 24487.2 | 28568.4
BR | 10 | 22 | 10 | 30511.25 | 26152.5 | 30511.25
BR | 10 | 22 | 11 | 32327.75 | 27709.5 | 32327.75
BR | 10 | 22 | 12 | 33975.2 | 29121.6 | 33975.2
BR | 10 | 22 | 13 | 33892.6 | 29050.8 | 33892.6
BR | 10 | 22 | 14 | 33709.2 | 28893.6 | 33709.2
BR | 10 | 22 | 15 | 33885.25 | 29044.5 | 33885.25
BR | 10 | 22 | 16 | 33507.6 | 28720.8 | 33507.6
BR | 10 | 22 | 17 | 33405.05 | 28632.9 | 33405.05
BR | 10 | 22 | 18 | 33503.4 | 28717.2 | 33503.4
BR | 10 | 22 | 19 | 33581.8 | 28784.4 | 33581.8
BR | 10 | 22 | 20 | 33616.1 | 28813.8 | 33616.1
BR | 10 | 22 | 21 | 34153.35 | 29274.3 | 34153.35
BR | 10 | 22 | 22 | 34751.5 | 29787 | 34751.5
BR | 10 | 22 | 23 | 34635.3 | 29687.4 | 34635.3
BR | 10 | 22 | 24 | 34219.5 | 29331 | 34219.5
BR | 10 | 23 | 1 | 33098.45 | 28370.1 | 33098.45
BR | 10 | 23 | 2 | 32777.85 | 28095.3 | 32777.85
BR | 10 | 23 | 3 | 30672.6 | 26290.8 | 30672.6
BR | 10 | 23 | 4 | 27608.7 | 23664.6 | 27608.7
BR | 10 | 23 | 5 | 26961.9 | 23110.2 | 26961.9
BR | 10 | 23 | 6 | 26765.2 | 22941.6 | 26765.2
BR | 10 | 23 | 7 | 26717.25 | 22900.5 | 26717.25
BR | 10 | 23 | 8 | 27071.1 | 23203.8 | 27071.1
BR | 10 | 23 | 9 | 28048.3 | 24041.4 | 28048.3
BR | 10 | 23 | 10 | 30185.4 | 25873.2 | 30185.4
BR | 10 | 23 | 11 | 32389 | 27762 | 32389
BR | 10 | 23 | 12 | 33897.5 | 29055 | 33897.5
BR | 10 | 23 | 13 | 34044.5 | 29181 | 34044.5
BR | 10 | 23 | 14 | 33390.35 | 28620.3 | 33390.35
BR | 10 | 23 | 15 | 33466.65 | 28685.7 | 33466.65
BR | 10 | 23 | 16 | 33054.7 | 28332.6 | 33054.7
BR | 10 | 23 | 17 | 33054.7 | 28332.6 | 33054.7
BR | 10 | 23 | 18 | 32911.9 | 28210.2 | 32911.9
BR | 10 | 23 | 19 | 33602.45 | 28802.1 | 33602.45
BR | 10 | 23 | 20 | 33636.75 | 28831.5 | 33636.75
BR | 10 | 23 | 21 | 35780.15 | 30668.7 | 35780.15
BR | 10 | 23 | 22 | 34153.35 | 29274.3 | 34153.35
BR | 10 | 23 | 23 | 34677.3 | 29723.4 | 34677.3
BR | 10 | 23 | 24 | 34438.95 | 29519.1 | 34438.95
BR | 10 | 24 | 1 | 33317.9 | 28558.2 | 33317.9
BR | 10 | 24 | 2 | 33968.55 | 29115.9 | 33968.55
BR | 10 | 24 | 3 | 31481.45 | 26984.1 | 31481.45
BR | 10 | 24 | 4 | 27815.2 | 23841.6 | 27815.2
BR | 10 | 24 | 5 | 26950.7 | 23100.6 | 26950.7
BR | 10 | 24 | 6 | 26840.45 | 23006.1 | 26840.45
BR | 10 | 24 | 7 | 26792.5 | 22965 | 26792.5
BR | 10 | 24 | 8 | 27071.1 | 23203.8 | 27071.1
BR | 10 | 24 | 9 | 28080.85 | 24069.3 | 28080.85
BR | 10 | 24 | 10 | 30185.4 | 25873.2 | 30185.4
BR | 10 | 24 | 11 | 32405.45 | 27776.1 | 32405.45
BR | 10 | 24 | 12 | 33303.9 | 28546.2 | 33303.9
BR | 10 | 24 | 13 | 33290.95 | 28535.1 | 33290.95
BR | 10 | 24 | 14 | 33359.55 | 28593.9 | 33359.55
BR | 10 | 24 | 15 | 33457.55 | 28677.9 | 33457.55
BR | 10 | 24 | 16 | 32999.4 | 28285.2 | 32999.4
BR | 10 | 24 | 17 | 32930.1 | 28225.8 | 32930.1
BR | 10 | 24 | 18 | 32885.65 | 28187.7 | 32885.65
BR | 10 | 24 | 19 | 32790.8 | 28106.4 | 32790.8
BR | 10 | 24 | 20 | 33188.75 | 28447.5 | 33188.75
BR | 10 | 24 | 21 | 35288.75 | 30247.5 | 35288.75
BR | 10 | 24 | 22 | 34131.65 | 29255.7 | 34131.65
BR | 10 | 24 | 23 | 34737.15 | 29774.7 | 34737.15
BR | 10 | 24 | 24 | 34438.95 | 29519.1 | 34438.95
BR | 10 | 25 | 1 | 33317.9 | 28558.2 | 33317.9
BR | 10 | 25 | 2 | 33968.55 | 29115.9 | 33968.55
BR | 10 | 25 | 3 | 31396.75 | 26911.5 | 31396.75
BR | 10 | 25 | 4 | 27678.7 | 23724.6 | 27678.7
BR | 10 | 25 | 5 | 27004.95 | 23147.1 | 27004.95
BR | 10 | 25 | 6 | 26797.4 | 22969.2 | 26797.4
BR | 10 | 25 | 7 | 26749.45 | 22928.1 | 26749.45
BR | 10 | 25 | 8 | 27071.1 | 23203.8 | 27071.1
BR | 10 | 25 | 9 | 28080.85 | 24069.3 | 28080.85
BR | 10 | 25 | 10 | 30228.45 | 25910.1 | 30228.45
BR | 10 | 25 | 11 | 32274.9 | 27664.2 | 32274.9
BR | 10 | 25 | 12 | 33891.9 | 29050.2 | 33891.9
BR | 10 | 25 | 13 | 34036.45 | 29174.1 | 34036.45
BR | 10 | 25 | 14 | 33959.45 | 29108.1 | 33959.45
BR | 10 | 25 | 15 | 33983.6 | 29128.8 | 33983.6
BR | 10 | 25 | 16 | 33465.95 | 28685.1 | 33465.95
BR | 10 | 25 | 17 | 33405.05 | 28632.9 | 33405.05
BR | 10 | 25 | 18 | 33442.85 | 28665.3 | 33442.85
BR | 10 | 25 | 19 | 33520.9 | 28732.2 | 33520.9
BR | 10 | 25 | 20 | 33555.2 | 28761.6 | 33555.2
BR | 10 | 25 | 21 | 34153.35 | 29274.3 | 34153.35
BR | 10 | 25 | 22 | 34751.5 | 29787 | 34751.5
BR | 10 | 25 | 23 | 34641.25 | 29692.5 | 34641.25
BR | 10 | 25 | 24 | 34219.5 | 29331 | 34219.5
BR | 10 | 26 | 1 | 33098.45 | 28370.1 | 33098.45
BR | 10 | 26 | 2 | 33033 | 28314 | 33033
BR | 10 | 26 | 3 | 29846.25 | 25582.5 | 29846.25
BR | 10 | 26 | 4 | 26771.5 | 22947 | 26771.5
BR | 10 | 26 | 5 | 26235.3 | 22487.4 | 26235.3
BR | 10 | 26 | 6 | 25947.95 | 22241.1 | 25947.95
BR | 10 | 26 | 7 | 25877.95 | 22181.1 | 25877.95
BR | 10 | 26 | 8 | 25859.05 | 22164.9 | 25859.05
BR | 10 | 26 | 9 | 25937.1 | 22231.8 | 25937.1
BR | 10 | 26 | 10 | 25827.2 | 22137.6 | 25827.2
BR | 10 | 26 | 11 | 26678.4 | 22867.2 | 26678.4
BR | 10 | 26 | 12 | 26716.2 | 22899.6 | 26716.2
BR | 10 | 26 | 13 | 27713 | 23754 | 27713
BR | 10 | 26 | 14 | 27949.25 | 23956.5 | 27949.25
BR | 10 | 26 | 15 | 27840.05 | 23862.9 | 27840.05
BR | 10 | 26 | 16 | 28498.75 | 24427.5 | 28498.75
BR | 10 | 26 | 17 | 28708.75 | 24607.5 | 28708.75
BR | 10 | 26 | 18 | 28794.85 | 24681.3 | 28794.85
BR | 10 | 26 | 19 | 28504.35 | 24432.3 | 28504.35
BR | 10 | 26 | 20 | 29331.05 | 25140.9 | 29331.05
BR | 10 | 26 | 21 | 30669.1 | 26287.8 | 30669.1
BR | 10 | 26 | 22 | 30758 | 26364 | 30758
BR | 10 | 26 | 23 | 30850.4 | 26443.2 | 30850.4
BR | 10 | 26 | 24 | 30776.55 | 26379.9 | 30776.55
BR | 10 | 27 | 1 | 30162.65 | 25853.7 | 30162.65
BR | 10 | 27 | 2 | 31195.5 | 26739 | 31195.5
BR | 10 | 27 | 3 | 30748.55 | 26355.9 | 30748.55
BR | 10 | 27 | 4 | 27190.8 | 23306.4 | 27190.8
BR | 10 | 27 | 5 | 26385.1 | 22615.8 | 26385.1
BR | 10 | 27 | 6 | 25937.8 | 22232.4 | 25937.8
BR | 10 | 27 | 7 | 25964.75 | 22255.5 | 25964.75
BR | 10 | 27 | 8 | 26054.7 | 22332.6 | 26054.7
BR | 10 | 27 | 9 | 25937.1 | 22231.8 | 25937.1
BR | 10 | 27 | 10 | 25940.95 | 22235.1 | 25940.95
BR | 10 | 27 | 11 | 26684.7 | 22872.6 | 26684.7
BR | 10 | 27 | 12 | 26869.15 | 23030.7 | 26869.15
BR | 10 | 27 | 13 | 28213.5 | 24183 | 28213.5
BR | 10 | 27 | 14 | 28401.45 | 24344.1 | 28401.45
BR | 10 | 27 | 15 | 28499.1 | 24427.8 | 28499.1
BR | 10 | 27 | 16 | 28346.85 | 24297.3 | 28346.85
BR | 10 | 27 | 17 | 28708.75 | 24607.5 | 28708.75
BR | 10 | 27 | 18 | 28632.45 | 24542.1 | 28632.45
BR | 10 | 27 | 19 | 28775.25 | 24664.5 | 28775.25
BR | 10 | 27 | 20 | 29154.3 | 24989.4 | 29154.3
BR | 10 | 27 | 21 | 30563.05 | 26196.9 | 30563.05
BR | 10 | 27 | 22 | 30928.8 | 26510.4 | 30928.8
BR | 10 | 27 | 23 | 30880.5 | 26469 | 30880.5
BR | 10 | 27 | 24 | 30697.1 | 26311.8 | 30697.1
BR | 10 | 28 | 1 | 30083.55 | 25785.9 | 30083.55
BR | 10 | 28 | 2 | 30353.05 | 26016.9 | 30353.05
BR | 10 | 28 | 3 | 30709.35 | 26322.3 | 30709.35
BR | 10 | 28 | 4 | 27608.7 | 23664.6 | 27608.7
BR | 10 | 28 | 5 | 26961.9 | 23110.2 | 26961.9
BR | 10 | 28 | 6 | 26547.15 | 22754.7 | 26547.15
BR | 10 | 28 | 7 | 26477.15 | 22694.7 | 26477.15
BR | 10 | 28 | 8 | 26951.05 | 23100.9 | 26951.05
BR | 10 | 28 | 9 | 27987.05 | 23988.9 | 27987.05
BR | 10 | 28 | 10 | 29895.25 | 25624.5 | 29895.25
BR | 10 | 28 | 11 | 31969.7 | 27402.6 | 31969.7
BR | 10 | 28 | 12 | 33861.45 | 29024.1 | 33861.45
BR | 10 | 28 | 13 | 33965.4 | 29113.2 | 33965.4
BR | 10 | 28 | 14 | 34050.45 | 29186.1 | 34050.45
BR | 10 | 28 | 15 | 34053.25 | 29188.5 | 34053.25
BR | 10 | 28 | 16 | 33771.5 | 28947 | 33771.5
BR | 10 | 28 | 17 | 33708.5 | 28893 | 33708.5
BR | 10 | 28 | 18 | 33745.95 | 28925.1 | 33745.95
BR | 10 | 28 | 19 | 34247.15 | 29354.7 | 34247.15
BR | 10 | 28 | 20 | 34175.75 | 29293.5 | 34175.75
BR | 10 | 28 | 21 | 34704.6 | 29746.8 | 34704.6
BR | 10 | 28 | 22 | 34537.3 | 29603.4 | 34537.3
BR | 10 | 28 | 23 | 34495.65 | 29567.7 | 34495.65
BR | 10 | 28 | 24 | 34057.8 | 29192.4 | 34057.8
BR | 10 | 29 | 1 | 32303.25 | 27688.5 | 32303.25
BR | 10 | 29 | 2 | 29591.45 | 25364.1 | 29591.45
BR | 10 | 29 | 3 | 29261.05 | 25080.9 | 29261.05
BR | 10 | 29 | 4 | 26350.1 | 22585.8 | 26350.1
BR | 10 | 29 | 5 | 26013.05 | 22296.9 | 26013.05
BR | 10 | 29 | 6 | 25848.9 | 22156.2 | 25848.9
BR | 10 | 29 | 7 | 25848.9 | 22156.2 | 25848.9
BR | 10 | 29 | 8 | 26260.85 | 22509.3 | 26260.85
BR | 10 | 29 | 9 | 27371.05 | 23460.9 | 27371.05
BR | 10 | 29 | 10 | 29292.9 | 25108.2 | 29292.9
BR | 10 | 29 | 11 | 31462.9 | 26968.2 | 31462.9
BR | 10 | 29 | 12 | 33335.75 | 28573.5 | 33335.75
BR | 10 | 29 | 13 | 33855.85 | 29019.3 | 33855.85
BR | 10 | 29 | 14 | 33873 | 29034 | 33873
BR | 10 | 29 | 15 | 33972.4 | 29119.2 | 33972.4
BR | 10 | 29 | 16 | 34052.9 | 29188.2 | 34052.9
BR | 10 | 29 | 17 | 34049.75 | 29185.5 | 34049.75
BR | 10 | 29 | 18 | 34060.6 | 29194.8 | 34060.6
BR | 10 | 29 | 19 | 34164.2 | 29283.6 | 34164.2
BR | 10 | 29 | 20 | 34148.8 | 29270.4 | 34148.8
BR | 10 | 29 | 21 | 34578.95 | 29639.1 | 34578.95
BR | 10 | 29 | 22 | 34494.25 | 29566.5 | 34494.25
BR | 10 | 29 | 23 | 34473.25 | 29548.5 | 34473.25
BR | 10 | 29 | 24 | 34057.8 | 29192.4 | 34057.8
BR | 10 | 30 | 1 | 32303.25 | 27688.5 | 32303.25
BR | 10 | 30 | 2 | 29543.5 | 25323 | 29543.5
BR | 10 | 30 | 3 | 29181.6 | 25012.8 | 29181.6
BR | 10 | 30 | 4 | 26667.2 | 22857.6 | 26667.2
BR | 10 | 30 | 5 | 26013.05 | 22296.9 | 26013.05
BR | 10 | 30 | 6 | 25848.9 | 22156.2 | 25848.9
BR | 10 | 30 | 7 | 25856.25 | 22162.5 | 25856.25
BR | 10 | 30 | 8 | 26268.2 | 22515.6 | 26268.2
BR | 10 | 30 | 9 | 27378.75 | 23467.5 | 27378.75
BR | 10 | 30 | 10 | 29617.7 | 25386.6 | 29617.7
BR | 10 | 30 | 11 | 31462.9 | 26968.2 | 31462.9
BR | 10 | 30 | 12 | 33335.75 | 28573.5 | 33335.75
BR | 10 | 30 | 13 | 33855.85 | 29019.3 | 33855.85
BR | 10 | 30 | 14 | 33972.4 | 29119.2 | 33972.4
BR | 10 | 30 | 15 | 33972.4 | 29119.2 | 33972.4
BR | 10 | 30 | 16 | 33955.25 | 29104.5 | 33955.25
BR | 10 | 30 | 17 | 34050.45 | 29186.1 | 34050.45
BR | 10 | 30 | 18 | 34088.25 | 29218.5 | 34088.25
BR | 10 | 30 | 19 | 34141.45 | 29264.1 | 34141.45
BR | 10 | 30 | 20 | 34203.75 | 29317.5 | 34203.75
BR | 10 | 30 | 21 | 34704.6 | 29746.8 | 34704.6
BR | 10 | 30 | 22 | 34537.3 | 29603.4 | 34537.3
BR | 10 | 30 | 23 | 34482.7 | 29556.6 | 34482.7
BR | 10 | 30 | 24 | 34066.9 | 29200.2 | 34066.9
BR | 10 | 31 | 1 | 32312.35 | 27696.3 | 32312.35
BR | 10 | 31 | 2 | 30121.35 | 25818.3 | 30121.35
BR | 10 | 31 | 3 | 29893.5 | 25623 | 29893.5
BR | 10 | 31 | 4 | 26908 | 23064 | 26908
BR | 10 | 31 | 5 | 26433.4 | 22657.2 | 26433.4
BR | 10 | 31 | 6 | 26240.55 | 22491.9 | 26240.55
BR | 10 | 31 | 7 | 26240.55 | 22491.9 | 26240.55
BR | 10 | 31 | 8 | 26680.85 | 22869.3 | 26680.85
BR | 10 | 31 | 9 | 27822.9 | 23848.2 | 27822.9
BR | 10 | 31 | 10 | 29769.95 | 25517.1 | 29769.95
BR | 10 | 31 | 11 | 31525.55 | 27021.9 | 31525.55
BR | 10 | 31 | 12 | 33601.05 | 28800.9 | 33601.05
BR | 10 | 31 | 13 | 33955.25 | 29104.5 | 33955.25
BR | 10 | 31 | 14 | 33972.4 | 29119.2 | 33972.4
BR | 10 | 31 | 15 | 33972.4 | 29119.2 | 33972.4
BR | 10 | 31 | 16 | 34052.9 | 29188.2 | 34052.9
BR | 10 | 31 | 17 | 34049.75 | 29185.5 | 34049.75
BR | 10 | 31 | 18 | 34090.35 | 29220.3 | 34090.35
BR | 10 | 31 | 19 | 34235.95 | 29345.1 | 34235.95
BR | 10 | 31 | 20 | 34164.9 | 29284.2 | 34164.9
BR | 10 | 31 | 21 | 34636.35 | 29688.3 | 34636.35
BR | 10 | 31 | 22 | 34537.3 | 29603.4 | 34537.3
BR | 10 | 31 | 23 | 34515.25 | 29584.5 | 34515.25
BR | 10 | 31 | 24 | 34066.9 | 29200.2 | 34066.9
BR | 11 | 1 | 1 | 32312.35 | 27696.3 | 32312.35
BR | 11 | 1 | 2 | 30247.7 | 25926.6 | 30247.7
BR | 11 | 1 | 3 | 30266.25 | 25942.5 | 30266.25
BR | 11 | 1 | 4 | 27407.45 | 23492.1 | 27407.45
BR | 11 | 1 | 5 | 26531.4 | 22741.2 | 26531.4
BR | 11 | 1 | 6 | 26342.05 | 22578.9 | 26342.05
BR | 11 | 1 | 7 | 26342.05 | 22578.9 | 26342.05
BR | 11 | 1 | 8 | 26700.1 | 22885.8 | 26700.1
BR | 11 | 1 | 9 | 27760.25 | 23794.5 | 27760.25
BR | 11 | 1 | 10 | 29513.75 | 25297.5 | 29513.75
BR | 11 | 1 | 11 | 31561.95 | 27053.1 | 31561.95
BR | 11 | 1 | 12 | 33635.7 | 28830.6 | 33635.7
BR | 11 | 1 | 13 | 33933.2 | 29085.6 | 33933.2
BR | 11 | 1 | 14 | 34046.25 | 29182.5 | 34046.25
BR | 11 | 1 | 15 | 34046.25 | 29182.5 | 34046.25
BR | 11 | 1 | 16 | 34652.1 | 29701.8 | 34652.1
BR | 11 | 1 | 17 | 34662.6 | 29710.8 | 34662.6
BR | 11 | 1 | 18 | 34689.9 | 29734.2 | 34689.9
BR | 11 | 1 | 19 | 34826.05 | 29850.9 | 34826.05
BR | 11 | 1 | 20 | 34677.65 | 29723.7 | 34677.65
BR | 11 | 1 | 21 | 35066.5 | 30057 | 35066.5
BR | 11 | 1 | 22 | 34592.25 | 29650.5 | 34592.25
BR | 11 | 1 | 23 | 34492.85 | 29565.3 | 34492.85
BR | 11 | 1 | 24 | 34044.85 | 29181.3 | 34044.85
BR | 11 | 2 | 1 | 32290.3 | 27677.4 | 32290.3
BR | 11 | 2 | 2 | 30352.35 | 26016.3 | 30352.35
BR | 11 | 2 | 3 | 30064.65 | 25769.7 | 30064.65
BR | 11 | 2 | 4 | 26884.9 | 23044.2 | 26884.9
BR | 11 | 2 | 5 | 25809.7 | 22122.6 | 25809.7
BR | 11 | 2 | 6 | 25461.8 | 21824.4 | 25461.8
BR | 11 | 2 | 7 | 25439.75 | 21805.5 | 25439.75
BR | 11 | 2 | 8 | 25442.2 | 21807.6 | 25442.2
BR | 11 | 2 | 9 | 25579.05 | 21924.9 | 25579.05
BR | 11 | 2 | 10 | 25131.4 | 21541.2 | 25131.4
BR | 11 | 2 | 11 | 25869.2 | 22173.6 | 25869.2
BR | 11 | 2 | 12 | 26456.85 | 22677.3 | 26456.85
BR | 11 | 2 | 13 | 27799.1 | 23827.8 | 27799.1
BR | 11 | 2 | 14 | 28310.1 | 24265.8 | 28310.1
BR | 11 | 2 | 15 | 28361.9 | 24310.2 | 28361.9
BR | 11 | 2 | 16 | 29308.65 | 25121.7 | 29308.65
BR | 11 | 2 | 17 | 29292.2 | 25107.6 | 29292.2
BR | 11 | 2 | 18 | 29378.65 | 25181.7 | 29378.65
BR | 11 | 2 | 19 | 29521.1 | 25303.8 | 29521.1
BR | 11 | 2 | 20 | 30048.2 | 25755.6 | 30048.2
BR | 11 | 2 | 21 | 31279.85 | 26811.3 | 31279.85
BR | 11 | 2 | 22 | 31268.3 | 26801.4 | 31268.3
BR | 11 | 2 | 23 | 30977.45 | 26552.1 | 30977.45
BR | 11 | 2 | 24 | 30807.35 | 26406.3 | 30807.35
BR | 11 | 3 | 1 | 29853.6 | 25588.8 | 29853.6
BR | 11 | 3 | 2 | 29640.45 | 25406.1 | 29640.45
BR | 11 | 3 | 3 | 30163.7 | 25854.6 | 30163.7
BR | 11 | 3 | 4 | 26917.45 | 23072.1 | 26917.45
BR | 11 | 3 | 5 | 25749.5 | 22071 | 25749.5
BR | 11 | 3 | 6 | 25372.9 | 21748.2 | 25372.9
BR | 11 | 3 | 7 | 25323.9 | 21706.2 | 25323.9
BR | 11 | 3 | 8 | 25395.3 | 21767.4 | 25395.3
BR | 11 | 3 | 9 | 25559.1 | 21907.8 | 25559.1
BR | 11 | 3 | 10 | 25131.4 | 21541.2 | 25131.4
BR | 11 | 3 | 11 | 26259.45 | 22508.1 | 26259.45
BR | 11 | 3 | 12 | 26728.1 | 22909.8 | 26728.1
BR | 11 | 3 | 13 | 28004.2 | 24003.6 | 28004.2
BR | 11 | 3 | 14 | 28411.95 | 24353.1 | 28411.95
BR | 11 | 3 | 15 | 28866.95 | 24743.1 | 28866.95
BR | 11 | 3 | 16 | 29681.05 | 25440.9 | 29681.05
BR | 11 | 3 | 17 | 30382.1 | 26041.8 | 30382.1
BR | 11 | 3 | 18 | 30588.25 | 26218.5 | 30588.25
BR | 11 | 3 | 19 | 30731.05 | 26340.9 | 30731.05
BR | 11 | 3 | 20 | 31124.45 | 26678.1 | 31124.45
BR | 11 | 3 | 21 | 32099.55 | 27513.9 | 32099.55
BR | 11 | 3 | 22 | 31300.15 | 26828.7 | 31300.15
BR | 11 | 3 | 23 | 31203.55 | 26745.9 | 31203.55
BR | 11 | 3 | 24 | 30878.05 | 26466.9 | 30878.05
BR | 11 | 4 | 1 | 30180.15 | 25868.7 | 30180.15
BR | 11 | 4 | 2 | 30769.55 | 26373.9 | 30769.55
BR | 11 | 4 | 3 | 32153.45 | 27560.1 | 32153.45
BR | 11 | 4 | 4 | 28186.9 | 24160.2 | 28186.9
BR | 11 | 4 | 5 | 26911.85 | 23067.3 | 26911.85
BR | 11 | 4 | 6 | 26747.7 | 22926.6 | 26747.7
BR | 11 | 4 | 7 | 26586 | 22788 | 26586
BR | 11 | 4 | 8 | 27006.35 | 23148.3 | 27006.35
BR | 11 | 4 | 9 | 28005.6 | 24004.8 | 28005.6
BR | 11 | 4 | 10 | 29758.75 | 25507.5 | 29758.75
BR | 11 | 4 | 11 | 32476.15 | 27836.7 | 32476.15
BR | 11 | 4 | 12 | 34255.9 | 29362.2 | 34255.9
BR | 11 | 4 | 13 | 34635.65 | 29687.7 | 34635.65
BR | 11 | 4 | 14 | 34634.6 | 29686.8 | 34634.6
BR | 11 | 4 | 15 | 34702.5 | 29745 | 34702.5
BR | 11 | 4 | 16 | 35259.35 | 30222.3 | 35259.35
BR | 11 | 4 | 17 | 34868.75 | 29887.5 | 34868.75
BR | 11 | 4 | 18 | 34906.2 | 29919.6 | 34906.2
BR | 11 | 4 | 19 | 34841.45 | 29864.1 | 34841.45
BR | 11 | 4 | 20 | 34722.45 | 29762.1 | 34722.45
BR | 11 | 4 | 21 | 35338.45 | 30290.1 | 35338.45
BR | 11 | 4 | 22 | 34688.15 | 29732.7 | 34688.15
BR | 11 | 4 | 23 | 34612.9 | 29668.2 | 34612.9
BR | 11 | 4 | 24 | 34197.45 | 29312.1 | 34197.45
BR | 11 | 5 | 1 | 32743.55 | 28065.9 | 32743.55
BR | 11 | 5 | 2 | 31911.6 | 27352.8 | 31911.6
BR | 11 | 5 | 3 | 30829.05 | 26424.9 | 30829.05
BR | 11 | 5 | 4 | 27584.9 | 23644.2 | 27584.9
BR | 11 | 5 | 5 | 26829.6 | 22996.8 | 26829.6
BR | 11 | 5 | 6 | 26578.3 | 22781.4 | 26578.3
BR | 11 | 5 | 7 | 26366.9 | 22600.2 | 26366.9
BR | 11 | 5 | 8 | 26724.95 | 22907.1 | 26724.95
BR | 11 | 5 | 9 | 27760.25 | 23794.5 | 27760.25
BR | 11 | 5 | 10 | 29513.75 | 25297.5 | 29513.75
BR | 11 | 5 | 11 | 31518.9 | 27016.2 | 31518.9
BR | 11 | 5 | 12 | 33356.4 | 28591.2 | 33356.4
BR | 11 | 5 | 13 | 33933.2 | 29085.6 | 33933.2
BR | 11 | 5 | 14 | 33950.35 | 29100.3 | 33950.35
BR | 11 | 5 | 15 | 33950.35 | 29100.3 | 33950.35
BR | 11 | 5 | 16 | 34045.55 | 29181.9 | 34045.55
BR | 11 | 5 | 17 | 34091.75 | 29221.5 | 34091.75
BR | 11 | 5 | 18 | 34137.25 | 29260.5 | 34137.25
BR | 11 | 5 | 19 | 34190.1 | 29305.8 | 34190.1
BR | 11 | 5 | 20 | 34120.45 | 29246.1 | 34120.45
BR | 11 | 5 | 21 | 34592.25 | 29650.5 | 34592.25
BR | 11 | 5 | 22 | 34439.65 | 29519.7 | 34439.65
BR | 11 | 5 | 23 | 34451.2 | 29529.6 | 34451.2
BR | 11 | 5 | 24 | 34035.4 | 29173.2 | 34035.4
BR | 11 | 6 | 1 | 32280.85 | 27669.3 | 32280.85
BR | 11 | 6 | 2 | 29847.3 | 25583.4 | 29847.3
BR | 11 | 6 | 3 | 29780.8 | 25526.4 | 29780.8
BR | 11 | 6 | 4 | 27072.5 | 23205 | 27072.5
BR | 11 | 6 | 5 | 26416.6 | 22642.8 | 26416.6
BR | 11 | 6 | 6 | 26252.45 | 22502.1 | 26252.45
BR | 11 | 6 | 7 | 26252.45 | 22502.1 | 26252.45
BR | 11 | 6 | 8 | 26610.5 | 22809 | 26610.5
BR | 11 | 6 | 9 | 27653.15 | 23702.7 | 27653.15
BR | 11 | 6 | 10 | 29381.8 | 25184.4 | 29381.8
BR | 11 | 6 | 11 | 31407.6 | 26920.8 | 31407.6
BR | 11 | 6 | 12 | 33208.35 | 28464.3 | 33208.35
BR | 11 | 6 | 13 | 33748.75 | 28927.5 | 33748.75
BR | 11 | 6 | 14 | 33765.9 | 28942.2 | 33765.9
BR | 11 | 6 | 15 | 33765.9 | 28942.2 | 33765.9
BR | 11 | 6 | 16 | 33787.25 | 28960.5 | 33787.25
BR | 11 | 6 | 17 | 33765.2 | 28941.6 | 33765.2
BR | 11 | 6 | 18 | 33802.65 | 28973.7 | 33802.65
BR | 11 | 6 | 19 | 33951.4 | 29101.2 | 33951.4
BR | 11 | 6 | 20 | 33958.75 | 29107.5 | 33958.75
BR | 11 | 6 | 21 | 34430.2 | 29511.6 | 34430.2
BR | 11 | 6 | 22 | 34430.2 | 29511.6 | 34430.2
BR | 11 | 6 | 23 | 34451.2 | 29529.6 | 34451.2
BR | 11 | 6 | 24 | 34035.4 | 29173.2 | 34035.4
BR | 11 | 7 | 1 | 32280.85 | 27669.3 | 32280.85
BR | 11 | 7 | 2 | 29799.35 | 25542.3 | 29799.35
BR | 11 | 7 | 3 | 29354.15 | 25160.7 | 29354.15
BR | 11 | 7 | 4 | 26659.85 | 22851.3 | 26659.85
BR | 11 | 7 | 5 | 26079.55 | 22353.9 | 26079.55
BR | 11 | 7 | 6 | 26232.15 | 22484.7 | 26232.15
BR | 11 | 7 | 7 | 26252.45 | 22502.1 | 26252.45
BR | 11 | 7 | 8 | 26610.5 | 22809 | 26610.5
BR | 11 | 7 | 9 | 27653.15 | 23702.7 | 27653.15
BR | 11 | 7 | 10 | 29381.8 | 25184.4 | 29381.8
BR | 11 | 7 | 11 | 31477.25 | 26980.5 | 31477.25
BR | 11 | 7 | 12 | 33294.1 | 28537.8 | 33294.1
BR | 11 | 7 | 13 | 33758.2 | 28935.6 | 33758.2
BR | 11 | 7 | 14 | 33807.55 | 28977.9 | 33807.55
BR | 11 | 7 | 15 | 33850.6 | 29014.8 | 33850.6
BR | 11 | 7 | 16 | 34045.55 | 29181.9 | 34045.55
BR | 11 | 7 | 17 | 34045.55 | 29181.9 | 34045.55
BR | 11 | 7 | 18 | 34041.7 | 29178.6 | 34041.7
BR | 11 | 7 | 19 | 34135.85 | 29259.3 | 34135.85
BR | 11 | 7 | 20 | 34120.45 | 29246.1 | 34120.45
BR | 11 | 7 | 21 | 34592.25 | 29650.5 | 34592.25
BR | 11 | 7 | 22 | 34439.65 | 29519.7 | 34439.65
BR | 11 | 7 | 23 | 34473.25 | 29548.5 | 34473.25
BR | 11 | 7 | 24 | 34057.45 | 29192.1 | 34057.45
BR | 11 | 8 | 1 | 32302.9 | 27688.2 | 32302.9
BR | 11 | 8 | 2 | 29869.7 | 25602.6 | 29869.7
BR | 11 | 8 | 3 | 29938.3 | 25661.4 | 29938.3
BR | 11 | 8 | 4 | 27217.75 | 23329.5 | 27217.75
BR | 11 | 8 | 5 | 26506.2 | 22719.6 | 26506.2
BR | 11 | 8 | 6 | 26342.05 | 22578.9 | 26342.05
BR | 11 | 8 | 7 | 26342.05 | 22578.9 | 26342.05
BR | 11 | 8 | 8 | 26657.4 | 22849.2 | 26657.4
BR | 11 | 8 | 9 | 27700.05 | 23742.9 | 27700.05
BR | 11 | 8 | 10 | 29488.9 | 25276.2 | 29488.9
BR | 11 | 8 | 11 | 31518.9 | 27016.2 | 31518.9
BR | 11 | 8 | 12 | 33400.5 | 28629 | 33400.5
BR | 11 | 8 | 13 | 33933.2 | 29085.6 | 33933.2
BR | 11 | 8 | 14 | 33950.35 | 29100.3 | 33950.35
BR | 11 | 8 | 15 | 34046.25 | 29182.5 | 34046.25
BR | 11 | 8 | 16 | 34652.1 | 29701.8 | 34652.1
BR | 11 | 8 | 17 | 34662.6 | 29710.8 | 34662.6
BR | 11 | 8 | 18 | 34768.3 | 29801.4 | 34768.3
BR | 11 | 8 | 19 | 34826.05 | 29850.9 | 34826.05
BR | 11 | 8 | 20 | 34727.7 | 29766.6 | 34727.7
BR | 11 | 8 | 21 | 35066.5 | 30057 | 35066.5
BR | 11 | 8 | 22 | 34688.15 | 29732.7 | 34688.15
BR | 11 | 8 | 23 | 34535.9 | 29602.2 | 34535.9
BR | 11 | 8 | 24 | 34077.05 | 29208.9 | 34077.05
BR | 11 | 9 | 1 | 32444.3 | 27809.4 | 32444.3
BR | 11 | 9 | 2 | 31619.35 | 27102.3 | 31619.35
BR | 11 | 9 | 3 | 30163.7 | 25854.6 | 30163.7
BR | 11 | 9 | 4 | 27214.25 | 23326.5 | 27214.25
BR | 11 | 9 | 5 | 26322.45 | 22562.1 | 26322.45
BR | 11 | 9 | 6 | 25904.2 | 22203.6 | 25904.2
BR | 11 | 9 | 7 | 25882.15 | 22184.7 | 25882.15
BR | 11 | 9 | 8 | 26015.85 | 22299.3 | 26015.85
BR | 11 | 9 | 9 | 26020.05 | 22302.9 | 26020.05
BR | 11 | 9 | 10 | 25597.6 | 21940.8 | 25597.6
BR | 11 | 9 | 11 | 25958.1 | 22249.8 | 25958.1
BR | 11 | 9 | 12 | 26628.35 | 22824.3 | 26628.35
BR | 11 | 9 | 13 | 28004.2 | 24003.6 | 28004.2
BR | 11 | 9 | 14 | 28411.95 | 24353.1 | 28411.95
BR | 11 | 9 | 15 | 28529.9 | 24454.2 | 28529.9
BR | 11 | 9 | 16 | 29442 | 25236 | 29442
BR | 11 | 9 | 17 | 29541.75 | 25321.5 | 29541.75
BR | 11 | 9 | 18 | 29750.7 | 25500.6 | 29750.7
BR | 11 | 9 | 19 | 29654.45 | 25418.1 | 29654.45
BR | 11 | 9 | 20 | 30048.2 | 25755.6 | 30048.2
BR | 11 | 9 | 21 | 31328.85 | 26853.3 | 31328.85
BR | 11 | 9 | 22 | 31269 | 26802 | 31269
BR | 11 | 9 | 23 | 31203.55 | 26745.9 | 31203.55
BR | 11 | 9 | 24 | 30919.7 | 26502.6 | 30919.7
BR | 11 | 10 | 1 | 30180.15 | 25868.7 | 30180.15
BR | 11 | 10 | 2 | 30769.55 | 26373.9 | 30769.55
BR | 11 | 10 | 3 | 31087 | 26646 | 31087
BR | 11 | 10 | 4 | 27594.35 | 23652.3 | 27594.35
BR | 11 | 10 | 5 | 26702.9 | 22888.2 | 26702.9
BR | 11 | 10 | 6 | 26260.85 | 22509.3 | 26260.85
BR | 11 | 10 | 7 | 26133.1 | 22399.8 | 26133.1
BR | 11 | 10 | 8 | 26146.75 | 22411.5 | 26146.75
BR | 11 | 10 | 9 | 26344.85 | 22581.3 | 26344.85
BR | 11 | 10 | 10 | 25747.4 | 22069.2 | 25747.4
BR | 11 | 10 | 11 | 27025.6 | 23164.8 | 27025.6
BR | 11 | 10 | 12 | 26986.05 | 23130.9 | 26986.05
BR | 11 | 10 | 13 | 28557.55 | 24477.9 | 28557.55
BR | 11 | 10 | 14 | 28866.95 | 24743.1 | 28866.95
BR | 11 | 10 | 15 | 29072.75 | 24919.5 | 29072.75
BR | 11 | 10 | 16 | 30518.6 | 26158.8 | 30518.6
BR | 11 | 10 | 17 | 30501.8 | 26144.4 | 30501.8
BR | 11 | 10 | 18 | 30727.55 | 26337.9 | 30727.55
BR | 11 | 10 | 19 | 30826.95 | 26423.1 | 30826.95
BR | 11 | 10 | 20 | 31124.45 | 26678.1 | 31124.45
BR | 11 | 10 | 21 | 32099.55 | 27513.9 | 32099.55
BR | 11 | 10 | 22 | 31448.2 | 26955.6 | 31448.2
BR | 11 | 10 | 23 | 31330.95 | 26855.1 | 31330.95
BR | 11 | 10 | 24 | 31351.25 | 26872.5 | 31351.25
BR | 11 | 11 | 1 | 30677.85 | 26295.3 | 30677.85
BR | 11 | 11 | 2 | 32028.15 | 27452.7 | 32028.15
BR | 11 | 11 | 3 | 33019.35 | 28302.3 | 33019.35
BR | 11 | 11 | 4 | 29044.75 | 24895.5 | 29044.75
BR | 11 | 11 | 5 | 28107.8 | 24092.4 | 28107.8
BR | 11 | 11 | 6 | 27502.3 | 23573.4 | 27502.3
BR | 11 | 11 | 7 | 27378.4 | 23467.2 | 27378.4
BR | 11 | 11 | 8 | 27798.75 | 23827.5 | 27798.75
BR | 11 | 11 | 9 | 28648.2 | 24555.6 | 28648.2
BR | 11 | 11 | 10 | 30520.7 | 26160.6 | 30520.7
BR | 11 | 11 | 11 | 33335.75 | 28573.5 | 33335.75
BR | 11 | 11 | 12 | 34909.7 | 29922.6 | 34909.7
BR | 11 | 11 | 13 | 35463.75 | 30397.5 | 35463.75
BR | 11 | 11 | 14 | 36496.95 | 31283.1 | 36496.95
BR | 11 | 11 | 15 | 36809.5 | 31551 | 36809.5
BR | 11 | 11 | 16 | 38251.85 | 32787.3 | 38251.85
BR | 11 | 11 | 17 | 38311.35 | 32838.3 | 38311.35
BR | 11 | 11 | 18 | 38348.8 | 32870.4 | 38348.8
BR | 11 | 11 | 19 | 38052.7 | 32616.6 | 38052.7
BR | 11 | 11 | 20 | 38108.7 | 32664.6 | 38108.7
BR | 11 | 11 | 21 | 38708.95 | 33179.1 | 38708.95
BR | 11 | 11 | 22 | 37889.25 | 32476.5 | 37889.25
BR | 11 | 11 | 23 | 35938.7 | 30804.6 | 35938.7
BR | 11 | 11 | 24 | 35609.35 | 30522.3 | 35609.35
BR | 11 | 12 | 1 | 34876.8 | 29894.4 | 34876.8
BR | 11 | 12 | 2 | 36022 | 30876 | 36022
BR | 11 | 12 | 3 | 33611.2 | 28809.6 | 33611.2
BR | 11 | 12 | 4 | 30726.15 | 26336.7 | 30726.15
BR | 11 | 12 | 5 | 29302 | 25116 | 29302
BR | 11 | 12 | 6 | 29019.2 | 24873.6 | 29019.2
BR | 11 | 12 | 7 | 28955.5 | 24819 | 28955.5
BR | 11 | 12 | 8 | 29242.85 | 25065.3 | 29242.85
BR | 11 | 12 | 9 | 29868.3 | 25601.4 | 29868.3
BR | 11 | 12 | 10 | 31559.5 | 27051 | 31559.5
BR | 11 | 12 | 11 | 34101.9 | 29230.2 | 34101.9
BR | 11 | 12 | 12 | 36475.6 | 31264.8 | 36475.6
BR | 11 | 12 | 13 | 36927.45 | 31652.1 | 36927.45
BR | 11 | 12 | 14 | 37437.75 | 32089.5 | 37437.75
BR | 11 | 12 | 15 | 37368.1 | 32029.8 | 37368.1
BR | 11 | 12 | 16 | 38311.35 | 32838.3 | 38311.35
BR | 11 | 12 | 17 | 37949.1 | 32527.8 | 37949.1
BR | 11 | 12 | 18 | 37986.9 | 32560.2 | 37986.9
BR | 11 | 12 | 19 | 38052.7 | 32616.6 | 38052.7
BR | 11 | 12 | 20 | 38411.1 | 32923.8 | 38411.1
BR | 11 | 12 | 21 | 38318.7 | 32844.6 | 38318.7
BR | 11 | 12 | 22 | 37424.8 | 32078.4 | 37424.8
BR | 11 | 12 | 23 | 35547.75 | 30469.5 | 35547.75
BR | 11 | 12 | 24 | 35503.65 | 30431.7 | 35503.65
BR | 11 | 13 | 1 | 34639.15 | 29690.7 | 34639.15
BR | 11 | 13 | 2 | 35285.25 | 30244.5 | 35285.25
BR | 11 | 13 | 3 | 33446.7 | 28668.6 | 33446.7
BR | 11 | 13 | 4 | 30379.65 | 26039.7 | 30379.65
BR | 11 | 13 | 5 | 28762.3 | 24653.4 | 28762.3
BR | 11 | 13 | 6 | 28179.2 | 24153.6 | 28179.2
BR | 11 | 13 | 7 | 27898.85 | 23913.3 | 27898.85
BR | 11 | 13 | 8 | 28059.15 | 24050.7 | 28059.15
BR | 11 | 13 | 9 | 28855.4 | 24733.2 | 28855.4
BR | 11 | 13 | 10 | 30285.15 | 25958.7 | 30285.15
BR | 11 | 13 | 11 | 33036.15 | 28316.7 | 33036.15
BR | 11 | 13 | 12 | 34587.7 | 29646.6 | 34587.7
BR | 11 | 13 | 13 | 34617.45 | 29672.1 | 34617.45
BR | 11 | 13 | 14 | 34738.55 | 29775.9 | 34738.55
BR | 11 | 13 | 15 | 34738.55 | 29775.9 | 34738.55
BR | 11 | 13 | 16 | 35259.35 | 30222.3 | 35259.35
BR | 11 | 13 | 17 | 34974.1 | 29977.8 | 34974.1
BR | 11 | 13 | 18 | 35297.15 | 30254.7 | 35297.15
BR | 11 | 13 | 19 | 35077.35 | 30066.3 | 35077.35
BR | 11 | 13 | 20 | 34968.85 | 29973.3 | 34968.85
BR | 11 | 13 | 21 | 35353.85 | 30303.3 | 35353.85
BR | 11 | 13 | 22 | 35066.5 | 30057 | 35066.5
BR | 11 | 13 | 23 | 34612.9 | 29668.2 | 34612.9
BR | 11 | 13 | 24 | 34120.1 | 29245.8 | 34120.1
BR | 11 | 14 | 1 | 32444.3 | 27809.4 | 32444.3
BR | 11 | 14 | 2 | 31764.95 | 27227.1 | 31764.95
BR | 11 | 14 | 3 | 30829.05 | 26424.9 | 30829.05
BR | 11 | 14 | 4 | 27707.75 | 23749.5 | 27707.75
BR | 11 | 14 | 5 | 26750.5 | 22929 | 26750.5
BR | 11 | 14 | 6 | 26282.55 | 22527.9 | 26282.55
BR | 11 | 14 | 7 | 26299.35 | 22542.3 | 26299.35
BR | 11 | 14 | 8 | 26610.5 | 22809 | 26610.5
BR | 11 | 14 | 9 | 27632.85 | 23685.3 | 27632.85
BR | 11 | 14 | 10 | 29488.9 | 25276.2 | 29488.9
BR | 11 | 14 | 11 | 32019.75 | 27445.5 | 32019.75
BR | 11 | 14 | 12 | 33903.1 | 29059.8 | 33903.1
BR | 11 | 14 | 13 | 34116.6 | 29242.8 | 34116.6
BR | 11 | 14 | 14 | 34368.25 | 29458.5 | 34368.25
BR | 11 | 14 | 15 | 34507.55 | 29577.9 | 34507.55
BR | 11 | 14 | 16 | 34737.85 | 29775.3 | 34737.85
BR | 11 | 14 | 17 | 34868.75 | 29887.5 | 34868.75
BR | 11 | 14 | 18 | 34906.2 | 29919.6 | 34906.2
BR | 11 | 14 | 19 | 34841.45 | 29864.1 | 34841.45
BR | 11 | 14 | 20 | 34838.3 | 29861.4 | 34838.3
BR | 11 | 14 | 21 | 35317.8 | 30272.4 | 35317.8
BR | 11 | 14 | 22 | 35338.45 | 30290.1 | 35338.45
BR | 11 | 14 | 23 | 34492.85 | 29565.3 | 34492.85
BR | 11 | 14 | 24 | 34077.05 | 29208.9 | 34077.05
BR | 11 | 15 | 1 | 32322.5 | 27705 | 32322.5
BR | 11 | 15 | 2 | 30681.7 | 26298.6 | 30681.7
BR | 11 | 15 | 3 | 30686.95 | 26303.1 | 30686.95
BR | 11 | 15 | 4 | 27407.45 | 23492.1 | 27407.45
BR | 11 | 15 | 5 | 26531.4 | 22741.2 | 26531.4
BR | 11 | 15 | 6 | 26327.7 | 22566.6 | 26327.7
BR | 11 | 15 | 7 | 26252.45 | 22502.1 | 26252.45
BR | 11 | 15 | 8 | 26590.2 | 22791.6 | 26590.2
BR | 11 | 15 | 9 | 27632.85 | 23685.3 | 27632.85
BR | 11 | 15 | 10 | 29381.8 | 25184.4 | 29381.8
BR | 11 | 15 | 11 | 32019.75 | 27445.5 | 32019.75
BR | 11 | 15 | 12 | 33903.1 | 29059.8 | 33903.1
BR | 11 | 15 | 13 | 34351.1 | 29443.8 | 34351.1
BR | 11 | 15 | 14 | 34652.8 | 29702.4 | 34652.8
BR | 11 | 15 | 15 | 34738.55 | 29775.9 | 34738.55
BR | 11 | 15 | 16 | 36496.25 | 31282.5 | 36496.25
BR | 11 | 15 | 17 | 36686.3 | 31445.4 | 36686.3
BR | 11 | 15 | 18 | 36846.6 | 31582.8 | 36846.6
BR | 11 | 15 | 19 | 36789.55 | 31533.9 | 36789.55
BR | 11 | 15 | 20 | 36596.7 | 31368.6 | 36596.7
BR | 11 | 15 | 21 | 36096.2 | 30939.6 | 36096.2
BR | 11 | 15 | 22 | 35353.85 | 30303.3 | 35353.85
BR | 11 | 15 | 23 | 35052.15 | 30044.7 | 35052.15
BR | 11 | 15 | 24 | 34762.35 | 29796.3 | 34762.35
BR | 11 | 16 | 1 | 33640.95 | 28835.1 | 33640.95
BR | 11 | 16 | 2 | 33915.7 | 29070.6 | 33915.7
BR | 11 | 16 | 3 | 31970.4 | 27403.2 | 31970.4
BR | 11 | 16 | 4 | 28322.35 | 24276.3 | 28322.35
BR | 11 | 16 | 5 | 27004.95 | 23147.1 | 27004.95
BR | 11 | 16 | 6 | 26592.65 | 22793.7 | 26592.65
BR | 11 | 16 | 7 | 26570.6 | 22774.8 | 26570.6
BR | 11 | 16 | 8 | 26695.2 | 22881.6 | 26695.2
BR | 11 | 16 | 9 | 26656 | 22848 | 26656
BR | 11 | 16 | 10 | 26110 | 22380 | 26110
BR | 11 | 16 | 11 | 27102.6 | 23230.8 | 27102.6
BR | 11 | 16 | 12 | 27489.35 | 23562.3 | 27489.35
BR | 11 | 16 | 13 | 28763.35 | 24654.3 | 28763.35
BR | 11 | 16 | 14 | 29309.35 | 25122.3 | 29309.35
BR | 11 | 16 | 15 | 29309.35 | 25122.3 | 29309.35
BR | 11 | 16 | 16 | 30518.6 | 26158.8 | 30518.6
BR | 11 | 16 | 17 | 30572.85 | 26205.3 | 30572.85
BR | 11 | 16 | 18 | 30684.15 | 26300.7 | 30684.15
BR | 11 | 16 | 19 | 30731.05 | 26340.9 | 30731.05
BR | 11 | 16 | 20 | 31124.45 | 26678.1 | 31124.45
BR | 11 | 16 | 21 | 31328.85 | 26853.3 | 31328.85
BR | 11 | 16 | 22 | 31269 | 26802 | 31269
BR | 11 | 16 | 23 | 31203.55 | 26745.9 | 31203.55
BR | 11 | 16 | 24 | 31223.5 | 26763 | 31223.5
BR | 11 | 17 | 1 | 30305.8 | 25976.4 | 30305.8
BR | 11 | 17 | 2 | 31255.7 | 26790.6 | 31255.7
BR | 11 | 17 | 3 | 31784.55 | 27243.9 | 31784.55
BR | 11 | 17 | 4 | 28322.35 | 24276.3 | 28322.35
BR | 11 | 17 | 5 | 26916.05 | 23070.9 | 26916.05
BR | 11 | 17 | 6 | 26415.2 | 22641.6 | 26415.2
BR | 11 | 17 | 7 | 26393.5 | 22623 | 26393.5
BR | 11 | 17 | 8 | 26254.2 | 22503.6 | 26254.2
BR | 11 | 17 | 9 | 26344.85 | 22581.3 | 26344.85
BR | 11 | 17 | 10 | 25897.2 | 22197.6 | 25897.2
BR | 11 | 17 | 11 | 26057.15 | 22334.7 | 26057.15
BR | 11 | 17 | 12 | 26456.85 | 22677.3 | 26456.85
BR | 11 | 17 | 13 | 27799.1 | 23827.8 | 27799.1
BR | 11 | 17 | 14 | 28156.8 | 24134.4 | 28156.8
BR | 11 | 17 | 15 | 28156.8 | 24134.4 | 28156.8
BR | 11 | 17 | 16 | 28361.2 | 24309.6 | 28361.2
BR | 11 | 17 | 17 | 28344.75 | 24295.5 | 28344.75
BR | 11 | 17 | 18 | 28272.3 | 24233.4 | 28272.3
BR | 11 | 17 | 19 | 28485.1 | 24415.8 | 28485.1
BR | 11 | 17 | 20 | 29248.8 | 25070.4 | 29248.8
BR | 11 | 17 | 21 | 30627.8 | 26252.4 | 30627.8
BR | 11 | 17 | 22 | 31020.5 | 26589 | 31020.5
BR | 11 | 17 | 23 | 31003.35 | 26574.3 | 31003.35
BR | 11 | 17 | 24 | 30819.95 | 26417.1 | 30819.95
BR | 11 | 18 | 1 | 29806.7 | 25548.6 | 29806.7
BR | 11 | 18 | 2 | 28027.65 | 24023.7 | 28027.65
BR | 11 | 18 | 3 | 30158.8 | 25850.4 | 30158.8
BR | 11 | 18 | 4 | 27407.45 | 23492.1 | 27407.45
BR | 11 | 18 | 5 | 26531.4 | 22741.2 | 26531.4
BR | 11 | 18 | 6 | 26342.05 | 22578.9 | 26342.05
BR | 11 | 18 | 7 | 26342.05 | 22578.9 | 26342.05
BR | 11 | 18 | 8 | 26700.1 | 22885.8 | 26700.1
BR | 11 | 18 | 9 | 27760.25 | 23794.5 | 27760.25
BR | 11 | 18 | 10 | 29513.75 | 25297.5 | 29513.75
BR | 11 | 18 | 11 | 31784.2 | 27243.6 | 31784.2
BR | 11 | 18 | 12 | 33635.7 | 28830.6 | 33635.7
BR | 11 | 18 | 13 | 33933.2 | 29085.6 | 33933.2
BR | 11 | 18 | 14 | 34092.45 | 29222.1 | 34092.45
BR | 11 | 18 | 15 | 34092.45 | 29222.1 | 34092.45
BR | 11 | 18 | 16 | 34633.9 | 29686.2 | 34633.9
BR | 11 | 18 | 17 | 34737.85 | 29775.3 | 34737.85
BR | 11 | 18 | 18 | 34775.65 | 29807.7 | 34775.65
BR | 11 | 18 | 19 | 34841.45 | 29864.1 | 34841.45
BR | 11 | 18 | 20 | 34838.3 | 29861.4 | 34838.3
BR | 11 | 18 | 21 | 35317.8 | 30272.4 | 35317.8
BR | 11 | 18 | 22 | 35066.5 | 30057 | 35066.5
BR | 11 | 18 | 23 | 34612.9 | 29668.2 | 34612.9
BR | 11 | 18 | 24 | 34197.45 | 29312.1 | 34197.45
BR | 11 | 19 | 1 | 32820.9 | 28132.2 | 32820.9
BR | 11 | 19 | 2 | 33008.5 | 28293 | 33008.5
BR | 11 | 19 | 3 | 31102.4 | 26659.2 | 31102.4
BR | 11 | 19 | 4 | 28229.95 | 24197.1 | 28229.95
BR | 11 | 19 | 5 | 27331.5 | 23427 | 27331.5
BR | 11 | 19 | 6 | 27134.8 | 23258.4 | 27134.8
BR | 11 | 19 | 7 | 27134.8 | 23258.4 | 27134.8
BR | 11 | 19 | 8 | 27326.6 | 23422.8 | 27326.6
BR | 11 | 19 | 9 | 28268.45 | 24230.1 | 28268.45
BR | 11 | 19 | 10 | 30039.1 | 25747.8 | 30039.1
BR | 11 | 19 | 11 | 33036.15 | 28316.7 | 33036.15
BR | 11 | 19 | 12 | 34614.65 | 29669.7 | 34614.65
BR | 11 | 19 | 13 | 34721.4 | 29761.2 | 34721.4
BR | 11 | 19 | 14 | 34974.8 | 29978.4 | 34974.8
BR | 11 | 19 | 15 | 35260.05 | 30222.9 | 35260.05
BR | 11 | 19 | 16 | 37292.15 | 31964.7 | 37292.15
BR | 11 | 19 | 17 | 37364.25 | 32026.5 | 37364.25
BR | 11 | 19 | 18 | 37329.6 | 31996.8 | 37329.6
BR | 11 | 19 | 19 | 37054.5 | 31761 | 37054.5
BR | 11 | 19 | 20 | 36596.7 | 31368.6 | 36596.7
BR | 11 | 19 | 21 | 37112.25 | 31810.5 | 37112.25
BR | 11 | 19 | 22 | 35484.4 | 30415.2 | 35484.4
BR | 11 | 19 | 23 | 35178.85 | 30153.3 | 35178.85
BR | 11 | 19 | 24 | 34909.7 | 29922.6 | 34909.7
BR | 11 | 20 | 1 | 33788.65 | 28961.7 | 33788.65
BR | 11 | 20 | 2 | 34429.5 | 29511 | 34429.5
BR | 11 | 20 | 3 | 32587.1 | 27931.8 | 32587.1
BR | 11 | 20 | 4 | 28963.2 | 24825.6 | 28963.2
BR | 11 | 20 | 5 | 27587.7 | 23646.6 | 27587.7
BR | 11 | 20 | 6 | 27210.4 | 23323.2 | 27210.4
BR | 11 | 20 | 7 | 27167.35 | 23286.3 | 27167.35
BR | 11 | 20 | 8 | 27587.7 | 23646.6 | 27587.7
BR | 11 | 20 | 9 | 28529.55 | 24453.9 | 28529.55
BR | 11 | 20 | 10 | 30285.15 | 25958.7 | 30285.15
BR | 11 | 20 | 11 | 33291.65 | 28535.7 | 33291.65
BR | 11 | 20 | 12 | 34673.45 | 29720.1 | 34673.45
BR | 11 | 20 | 13 | 35242.9 | 30208.2 | 35242.9
BR | 11 | 20 | 14 | 35480.9 | 30412.2 | 35480.9
BR | 11 | 20 | 15 | 35480.9 | 30412.2 | 35480.9
BR | 11 | 20 | 16 | 37472.05 | 32118.9 | 37472.05
BR | 11 | 20 | 17 | 37640.75 | 32263.5 | 37640.75
BR | 11 | 20 | 18 | 37535.75 | 32173.5 | 37535.75
BR | 11 | 20 | 19 | 37601.55 | 32229.9 | 37601.55
BR | 11 | 20 | 20 | 37668.75 | 32287.5 | 37668.75
BR | 11 | 20 | 21 | 37892.75 | 32479.5 | 37892.75
BR | 11 | 20 | 22 | 37112.25 | 31810.5 | 37112.25
BR | 11 | 20 | 23 | 35417.2 | 30357.6 | 35417.2
BR | 11 | 20 | 24 | 35215.95 | 30185.1 | 35215.95
BR | 11 | 21 | 1 | 34138.3 | 29261.4 | 34138.3
BR | 11 | 21 | 2 | 34932.1 | 29941.8 | 34932.1
BR | 11 | 21 | 3 | 33237.75 | 28489.5 | 33237.75
BR | 11 | 21 | 4 | 29044.75 | 24895.5 | 29044.75
BR | 11 | 21 | 5 | 27848.1 | 23869.8 | 27848.1
BR | 11 | 21 | 6 | 27210.4 | 23323.2 | 27210.4
BR | 11 | 21 | 7 | 27210.4 | 23323.2 | 27210.4
BR | 11 | 21 | 8 | 27630.75 | 23683.5 | 27630.75
BR | 11 | 21 | 9 | 28529.55 | 24453.9 | 28529.55
BR | 11 | 21 | 10 | 30285.15 | 25958.7 | 30285.15
BR | 11 | 21 | 11 | 33314.4 | 28555.2 | 33314.4
BR | 11 | 21 | 12 | 34804.35 | 29832.3 | 34804.35
BR | 11 | 21 | 13 | 35242.9 | 30208.2 | 35242.9
BR | 11 | 21 | 14 | 35480.9 | 30412.2 | 35480.9
BR | 11 | 21 | 15 | 36496.95 | 31283.1 | 36496.95
BR | 11 | 21 | 16 | 37676.1 | 32293.8 | 37676.1
BR | 11 | 21 | 17 | 37921.1 | 32503.8 | 37921.1
BR | 11 | 21 | 18 | 37958.9 | 32536.2 | 37958.9
BR | 11 | 21 | 19 | 37727.2 | 32337.6 | 37727.2
BR | 11 | 21 | 20 | 37663.85 | 32283.3 | 37663.85
BR | 11 | 21 | 21 | 37889.25 | 32476.5 | 37889.25
BR | 11 | 21 | 22 | 35875.35 | 30750.3 | 35875.35
BR | 11 | 21 | 23 | 35401.8 | 30344.4 | 35401.8
BR | 11 | 21 | 24 | 35259.7 | 30222.6 | 35259.7
BR | 11 | 22 | 1 | 34043.1 | 29179.8 | 34043.1
BR | 11 | 22 | 2 | 34576.85 | 29637.3 | 34576.85
BR | 11 | 22 | 3 | 32736.9 | 28060.2 | 32736.9
BR | 11 | 22 | 4 | 28817.95 | 24701.1 | 28817.95
BR | 11 | 22 | 5 | 27425.65 | 23507.7 | 27425.65
BR | 11 | 22 | 6 | 27210.4 | 23323.2 | 27210.4
BR | 11 | 22 | 7 | 27167.35 | 23286.3 | 27167.35
BR | 11 | 22 | 8 | 27555.15 | 23618.7 | 27555.15
BR | 11 | 22 | 9 | 28497 | 24426 | 28497
BR | 11 | 22 | 10 | 30039.1 | 25747.8 | 30039.1
BR | 11 | 22 | 11 | 32913.3 | 28211.4 | 32913.3
BR | 11 | 22 | 12 | 34587.7 | 29646.6 | 34587.7
BR | 11 | 22 | 13 | 34646.15 | 29696.7 | 34646.15
BR | 11 | 22 | 14 | 34662.95 | 29711.1 | 34662.95
BR | 11 | 22 | 15 | 34679.75 | 29725.5 | 34679.75
BR | 11 | 22 | 16 | 35259.35 | 30222.3 | 35259.35
BR | 11 | 22 | 17 | 34974.1 | 29977.8 | 34974.1
BR | 11 | 22 | 18 | 35297.15 | 30254.7 | 35297.15
BR | 11 | 22 | 19 | 35362.95 | 30311.1 | 35362.95
BR | 11 | 22 | 20 | 34838.3 | 29861.4 | 34838.3
BR | 11 | 22 | 21 | 35353.85 | 30303.3 | 35353.85
BR | 11 | 22 | 22 | 35066.5 | 30057 | 35066.5
BR | 11 | 22 | 23 | 34612.9 | 29668.2 | 34612.9
BR | 11 | 22 | 24 | 34197.45 | 29312.1 | 34197.45
BR | 11 | 23 | 1 | 32820.9 | 28132.2 | 32820.9
BR | 11 | 23 | 2 | 33008.5 | 28293 | 33008.5
BR | 11 | 23 | 3 | 30322.25 | 25990.5 | 30322.25
BR | 11 | 23 | 4 | 27594.35 | 23652.3 | 27594.35
BR | 11 | 23 | 5 | 26702.9 | 22888.2 | 26702.9
BR | 11 | 23 | 6 | 26415.2 | 22641.6 | 26415.2
BR | 11 | 23 | 7 | 26393.5 | 22623 | 26393.5
BR | 11 | 23 | 8 | 26526.85 | 22737.3 | 26526.85
BR | 11 | 23 | 9 | 26604.9 | 22804.2 | 26604.9
BR | 11 | 23 | 10 | 25897.2 | 22197.6 | 25897.2
BR | 11 | 23 | 11 | 26001.15 | 22286.7 | 26001.15
BR | 11 | 23 | 12 | 26456.85 | 22677.3 | 26456.85
BR | 11 | 23 | 13 | 27799.1 | 23827.8 | 27799.1
BR | 11 | 23 | 14 | 28156.8 | 24134.4 | 28156.8
BR | 11 | 23 | 15 | 28156.8 | 24134.4 | 28156.8
BR | 11 | 23 | 16 | 28361.2 | 24309.6 | 28361.2
BR | 11 | 23 | 17 | 28292.95 | 24251.1 | 28292.95
BR | 11 | 23 | 18 | 28272.3 | 24233.4 | 28272.3
BR | 11 | 23 | 19 | 28485.1 | 24415.8 | 28485.1
BR | 11 | 23 | 20 | 29348.55 | 25155.9 | 29348.55
BR | 11 | 23 | 21 | 30727.55 | 26337.9 | 30727.55
BR | 11 | 23 | 22 | 31007.2 | 26577.6 | 31007.2
BR | 11 | 23 | 23 | 30977.45 | 26552.1 | 30977.45
BR | 11 | 23 | 24 | 30794.05 | 26394.9 | 30794.05
BR | 11 | 24 | 1 | 29853.6 | 25588.8 | 29853.6
BR | 11 | 24 | 2 | 29640.45 | 25406.1 | 29640.45
BR | 11 | 24 | 3 | 30163.7 | 25854.6 | 30163.7
BR | 11 | 24 | 4 | 27594.35 | 23652.3 | 27594.35
BR | 11 | 24 | 5 | 26702.9 | 22888.2 | 26702.9
BR | 11 | 24 | 6 | 26415.2 | 22641.6 | 26415.2
BR | 11 | 24 | 7 | 26393.5 | 22623 | 26393.5
BR | 11 | 24 | 8 | 26526.85 | 22737.3 | 26526.85
BR | 11 | 24 | 9 | 26604.9 | 22804.2 | 26604.9
BR | 11 | 24 | 10 | 25897.2 | 22197.6 | 25897.2
BR | 11 | 24 | 11 | 26001.15 | 22286.7 | 26001.15
BR | 11 | 24 | 12 | 26456.85 | 22677.3 | 26456.85
BR | 11 | 24 | 13 | 27799.1 | 23827.8 | 27799.1
BR | 11 | 24 | 14 | 28156.8 | 24134.4 | 28156.8
BR | 11 | 24 | 15 | 28244.65 | 24209.7 | 28244.65
BR | 11 | 24 | 16 | 28361.2 | 24309.6 | 28361.2
BR | 11 | 24 | 17 | 28344.75 | 24295.5 | 28344.75
BR | 11 | 24 | 18 | 28431.2 | 24369.6 | 28431.2
BR | 11 | 24 | 19 | 28644 | 24552 | 28644
BR | 11 | 24 | 20 | 29306.9 | 25120.2 | 29306.9
BR | 11 | 24 | 21 | 30627.8 | 26252.4 | 30627.8
BR | 11 | 24 | 22 | 31007.2 | 26577.6 | 31007.2
BR | 11 | 24 | 23 | 30990.75 | 26563.5 | 30990.75
BR | 11 | 24 | 24 | 30807.35 | 26406.3 | 30807.35
BR | 11 | 25 | 1 | 29853.6 | 25588.8 | 29853.6
BR | 11 | 25 | 2 | 29640.45 | 25406.1 | 29640.45
BR | 11 | 25 | 3 | 30829.05 | 26424.9 | 30829.05
BR | 11 | 25 | 4 | 28154.7 | 24132.6 | 28154.7
BR | 11 | 25 | 5 | 27176.1 | 23293.8 | 27176.1
BR | 11 | 25 | 6 | 26906.25 | 23062.5 | 26906.25
BR | 11 | 25 | 7 | 26906.25 | 23062.5 | 26906.25
BR | 11 | 25 | 8 | 27206.2 | 23319.6 | 27206.2
BR | 11 | 25 | 9 | 28268.45 | 24230.1 | 28268.45
BR | 11 | 25 | 10 | 30006.55 | 25719.9 | 30006.55
BR | 11 | 25 | 11 | 31784.2 | 27243.6 | 31784.2
BR | 11 | 25 | 12 | 33635.7 | 28830.6 | 33635.7
BR | 11 | 25 | 13 | 33933.2 | 29085.6 | 33933.2
BR | 11 | 25 | 14 | 34046.25 | 29182.5 | 34046.25
BR | 11 | 25 | 15 | 34046.25 | 29182.5 | 34046.25
BR | 11 | 25 | 16 | 34367.55 | 29457.9 | 34367.55
BR | 11 | 25 | 17 | 34367.55 | 29457.9 | 34367.55
BR | 11 | 25 | 18 | 34301.75 | 29401.5 | 34301.75
BR | 11 | 25 | 19 | 34319.25 | 29416.5 | 34319.25
BR | 11 | 25 | 20 | 34274.8 | 29378.4 | 34274.8
BR | 11 | 25 | 21 | 34746.6 | 29782.8 | 34746.6
BR | 11 | 25 | 22 | 34592.25 | 29650.5 | 34592.25
BR | 11 | 25 | 23 | 34535.9 | 29602.2 | 34535.9
BR | 11 | 25 | 24 | 34120.1 | 29245.8 | 34120.1
BR | 11 | 26 | 1 | 32401.6 | 27772.8 | 32401.6
BR | 11 | 26 | 2 | 30681.7 | 26298.6 | 30681.7
BR | 11 | 26 | 3 | 30786 | 26388 | 30786
BR | 11 | 26 | 4 | 28154.7 | 24132.6 | 28154.7
BR | 11 | 26 | 5 | 27070.4 | 23203.2 | 27070.4
BR | 11 | 26 | 6 | 26906.25 | 23062.5 | 26906.25
BR | 11 | 26 | 7 | 26906.25 | 23062.5 | 26906.25
BR | 11 | 26 | 8 | 27326.6 | 23422.8 | 27326.6
BR | 11 | 26 | 9 | 28373.8 | 24320.4 | 28373.8
BR | 11 | 26 | 10 | 30006.55 | 25719.9 | 30006.55
BR | 11 | 26 | 11 | 31561.95 | 27053.1 | 31561.95
BR | 11 | 26 | 12 | 33454.4 | 28675.2 | 33454.4
BR | 11 | 26 | 13 | 33933.2 | 29085.6 | 33933.2
BR | 11 | 26 | 14 | 33950.35 | 29100.3 | 33950.35
BR | 11 | 26 | 15 | 33950.35 | 29100.3 | 33950.35
BR | 11 | 26 | 16 | 34091.75 | 29221.5 | 34091.75
BR | 11 | 26 | 17 | 34264.3 | 29369.4 | 34264.3
BR | 11 | 26 | 18 | 34129.2 | 29253.6 | 34129.2
BR | 11 | 26 | 19 | 34319.25 | 29416.5 | 34319.25
BR | 11 | 26 | 20 | 34316.45 | 29414.1 | 34316.45
BR | 11 | 26 | 21 | 34746.6 | 29782.8 | 34746.6
BR | 11 | 26 | 22 | 34592.25 | 29650.5 | 34592.25
BR | 11 | 26 | 23 | 34535.9 | 29602.2 | 34535.9
BR | 11 | 26 | 24 | 34120.1 | 29245.8 | 34120.1
BR | 11 | 27 | 1 | 32444.3 | 27809.4 | 32444.3
BR | 11 | 27 | 2 | 31911.6 | 27352.8 | 31911.6
BR | 11 | 27 | 3 | 30829.05 | 26424.9 | 30829.05
BR | 11 | 27 | 4 | 28186.9 | 24160.2 | 28186.9
BR | 11 | 27 | 5 | 27299.3 | 23399.4 | 27299.3
BR | 11 | 27 | 6 | 26893.3 | 23051.4 | 26893.3
BR | 11 | 27 | 7 | 26906.25 | 23062.5 | 26906.25
BR | 11 | 27 | 8 | 27326.6 | 23422.8 | 27326.6
BR | 11 | 27 | 9 | 28268.45 | 24230.1 | 28268.45
BR | 11 | 27 | 10 | 30006.55 | 25719.9 | 30006.55
BR | 11 | 27 | 11 | 32476.15 | 27836.7 | 32476.15
BR | 11 | 27 | 12 | 33949.3 | 29099.4 | 33949.3
BR | 11 | 27 | 13 | 34351.1 | 29443.8 | 34351.1
BR | 11 | 27 | 14 | 34557.6 | 29620.8 | 34557.6
BR | 11 | 27 | 15 | 34557.6 | 29620.8 | 34557.6
BR | 11 | 27 | 16 | 34974.1 | 29977.8 | 34974.1
BR | 11 | 27 | 17 | 34974.1 | 29977.8 | 34974.1
BR | 11 | 27 | 18 | 35011.55 | 30009.9 | 35011.55
BR | 11 | 27 | 19 | 35077.35 | 30066.3 | 35077.35
BR | 11 | 27 | 20 | 34968.85 | 29973.3 | 34968.85
BR | 11 | 27 | 21 | 35353.85 | 30303.3 | 35353.85
BR | 11 | 27 | 22 | 35193.2 | 30165.6 | 35193.2
BR | 11 | 27 | 23 | 34732.25 | 29770.5 | 34732.25
BR | 11 | 27 | 24 | 34363 | 29454 | 34363
BR | 11 | 28 | 1 | 33241.95 | 28493.1 | 33241.95
BR | 11 | 28 | 2 | 33668.95 | 28859.1 | 33668.95
BR | 11 | 28 | 3 | 32322.15 | 27704.7 | 32322.15
BR | 11 | 28 | 4 | 28567 | 24486 | 28567
BR | 11 | 28 | 5 | 27587.7 | 23646.6 | 27587.7
BR | 11 | 28 | 6 | 27210.4 | 23323.2 | 27210.4
BR | 11 | 28 | 7 | 27378.4 | 23467.2 | 27378.4
BR | 11 | 28 | 8 | 27630.75 | 23683.5 | 27630.75
BR | 11 | 28 | 9 | 28572.6 | 24490.8 | 28572.6
BR | 11 | 28 | 10 | 30285.15 | 25958.7 | 30285.15
BR | 11 | 28 | 11 | 33181.75 | 28441.5 | 33181.75
BR | 11 | 28 | 12 | 34673.45 | 29720.1 | 34673.45
BR | 11 | 28 | 13 | 34852.3 | 29873.4 | 34852.3
BR | 11 | 28 | 14 | 35260.05 | 30222.9 | 35260.05
BR | 11 | 28 | 15 | 35480.9 | 30412.2 | 35480.9
BR | 11 | 28 | 16 | 37364.25 | 32026.5 | 37364.25
BR | 11 | 28 | 17 | 37364.25 | 32026.5 | 37364.25
BR | 11 | 28 | 18 | 37401.7 | 32058.6 | 37401.7
BR | 11 | 28 | 19 | 37467.5 | 32115 | 37467.5
BR | 11 | 28 | 20 | 37392.25 | 32050.5 | 37392.25
BR | 11 | 28 | 21 | 37424.8 | 32078.4 | 37424.8
BR | 11 | 28 | 22 | 35590.1 | 30505.8 | 35590.1
BR | 11 | 28 | 23 | 35358.4 | 30307.2 | 35358.4
BR | 11 | 28 | 24 | 35259.7 | 30222.6 | 35259.7
BR | 11 | 29 | 1 | 34138.3 | 29261.4 | 34138.3
BR | 11 | 29 | 2 | 35155.05 | 30132.9 | 35155.05
BR | 11 | 29 | 3 | 33392.45 | 28622.1 | 33392.45
BR | 11 | 29 | 4 | 29564.85 | 25341.3 | 29564.85
BR | 11 | 29 | 5 | 28306.6 | 24262.8 | 28306.6
BR | 11 | 29 | 6 | 27898.85 | 23913.3 | 27898.85
BR | 11 | 29 | 7 | 27898.85 | 23913.3 | 27898.85
BR | 11 | 29 | 8 | 28319.2 | 24273.6 | 28319.2
BR | 11 | 29 | 9 | 29098.65 | 24941.7 | 29098.65
BR | 11 | 29 | 10 | 30602.6 | 26230.8 | 30602.6
BR | 11 | 29 | 11 | 33191.9 | 28450.2 | 33191.9
BR | 11 | 29 | 12 | 34637.4 | 29689.2 | 34637.4
BR | 11 | 29 | 13 | 34852.3 | 29873.4 | 34852.3
BR | 11 | 29 | 14 | 34974.8 | 29978.4 | 34974.8
BR | 11 | 29 | 15 | 35260.05 | 30222.9 | 35260.05
BR | 11 | 29 | 16 | 36951.25 | 31672.5 | 36951.25
BR | 11 | 29 | 17 | 36951.25 | 31672.5 | 36951.25
BR | 11 | 29 | 18 | 36534.05 | 31314.9 | 36534.05
BR | 11 | 29 | 19 | 36220.45 | 31046.1 | 36220.45
BR | 11 | 29 | 20 | 35359.8 | 30308.4 | 35359.8
BR | 11 | 29 | 21 | 35484.4 | 30415.2 | 35484.4
BR | 11 | 29 | 22 | 35338.45 | 30290.1 | 35338.45
BR | 11 | 29 | 23 | 34732.25 | 29770.5 | 34732.25
BR | 11 | 29 | 24 | 34455.4 | 29533.2 | 34455.4
BR | 11 | 30 | 1 | 33334 | 28572 | 33334
BR | 11 | 30 | 2 | 33668.95 | 28859.1 | 33668.95
BR | 11 | 30 | 3 | 31557.75 | 27049.5 | 31557.75
BR | 11 | 30 | 4 | 28322.35 | 24276.3 | 28322.35
BR | 11 | 30 | 5 | 27119.75 | 23245.5 | 27119.75
BR | 11 | 30 | 6 | 26583.55 | 22785.9 | 26583.55
BR | 11 | 30 | 7 | 26561.5 | 22767 | 26561.5
BR | 11 | 30 | 8 | 26695.2 | 22881.6 | 26695.2
BR | 11 | 30 | 9 | 26773.25 | 22948.5 | 26773.25
BR | 11 | 30 | 10 | 26054 | 22332 | 26054
BR | 11 | 30 | 11 | 26973.8 | 23120.4 | 26973.8
BR | 11 | 30 | 12 | 26888.75 | 23047.5 | 26888.75
BR | 11 | 30 | 13 | 28004.2 | 24003.6 | 28004.2
BR | 11 | 30 | 14 | 28361.9 | 24310.2 | 28361.9
BR | 11 | 30 | 15 | 28361.9 | 24310.2 | 28361.9
BR | 11 | 30 | 16 | 28411.25 | 24352.5 | 28411.25
BR | 11 | 30 | 17 | 28675.85 | 24579.3 | 28675.85
BR | 11 | 30 | 18 | 28762.3 | 24653.4 | 28762.3
BR | 11 | 30 | 19 | 28741.65 | 24635.7 | 28741.65
BR | 11 | 30 | 20 | 29515.85 | 25299.3 | 29515.85
BR | 11 | 30 | 21 | 30938.95 | 26519.1 | 30938.95
BR | 11 | 30 | 22 | 31106.95 | 26663.1 | 31106.95
BR | 11 | 30 | 23 | 30977.45 | 26552.1 | 30977.45
BR | 11 | 30 | 24 | 30794.05 | 26394.9 | 30794.05
BR | 12 | 1 | 1 | 30180.15 | 25868.7 | 30180.15
BR | 12 | 1 | 2 | 30769.55 | 26373.9 | 30769.55
BR | 12 | 1 | 3 | 31272.85 | 26805.3 | 31272.85
BR | 12 | 1 | 4 | 28439.6 | 24376.8 | 28439.6
BR | 12 | 1 | 5 | 27547.8 | 23612.4 | 27547.8
BR | 12 | 1 | 6 | 27168.05 | 23286.9 | 27168.05
BR | 12 | 1 | 7 | 27107.15 | 23234.7 | 27107.15
BR | 12 | 1 | 8 | 27044.5 | 23181 | 27044.5
BR | 12 | 1 | 9 | 27122.2 | 23247.6 | 27122.2
BR | 12 | 1 | 10 | 26324.9 | 22564.2 | 26324.9
BR | 12 | 1 | 11 | 27579.65 | 23639.7 | 27579.65
BR | 12 | 1 | 12 | 28020.65 | 24017.7 | 28020.65
BR | 12 | 1 | 13 | 29491 | 25278 | 29491
BR | 12 | 1 | 14 | 29813.35 | 25554.3 | 29813.35
BR | 12 | 1 | 15 | 29887.9 | 25618.2 | 29887.9
BR | 12 | 1 | 16 | 30866.5 | 26457 | 30866.5
BR | 12 | 1 | 17 | 30849.7 | 26442.6 | 30849.7
BR | 12 | 1 | 18 | 30849.7 | 26442.6 | 30849.7
BR | 12 | 1 | 19 | 30849.7 | 26442.6 | 30849.7
BR | 12 | 1 | 20 | 31605 | 27090 | 31605
BR | 12 | 1 | 21 | 32498.9 | 27856.2 | 32498.9
BR | 12 | 1 | 22 | 32092.2 | 27507.6 | 32092.2
BR | 12 | 1 | 23 | 32027.45 | 27452.1 | 32027.45
BR | 12 | 1 | 24 | 32003.65 | 27431.7 | 32003.65
BR | 12 | 2 | 1 | 31703.7 | 27174.6 | 31703.7
BR | 12 | 2 | 2 | 32264.75 | 27655.5 | 32264.75
BR | 12 | 2 | 3 | 32667.95 | 28001.1 | 32667.95
BR | 12 | 2 | 4 | 29296.05 | 25110.9 | 29296.05
BR | 12 | 2 | 5 | 28394.8 | 24338.4 | 28394.8
BR | 12 | 2 | 6 | 27789.65 | 23819.7 | 27789.65
BR | 12 | 2 | 7 | 27925.8 | 23936.4 | 27925.8
BR | 12 | 2 | 8 | 28143.5 | 24123 | 28143.5
BR | 12 | 2 | 9 | 29146.95 | 24983.1 | 29146.95
BR | 12 | 2 | 10 | 30514.05 | 26154.9 | 30514.05
BR | 12 | 2 | 11 | 33291.65 | 28535.7 | 33291.65
BR | 12 | 2 | 12 | 35015.75 | 30013.5 | 35015.75
BR | 12 | 2 | 13 | 35420.7 | 30360.6 | 35420.7
BR | 12 | 2 | 14 | 35928.2 | 30795.6 | 35928.2
BR | 12 | 2 | 15 | 36058.75 | 30907.5 | 36058.75
BR | 12 | 2 | 16 | 37685.9 | 32302.2 | 37685.9
BR | 12 | 2 | 17 | 37685.9 | 32302.2 | 37685.9
BR | 12 | 2 | 18 | 37685.9 | 32302.2 | 37685.9
BR | 12 | 2 | 19 | 38087.35 | 32646.3 | 38087.35
BR | 12 | 2 | 20 | 36622.25 | 31390.5 | 36622.25
BR | 12 | 2 | 21 | 37137.8 | 31832.4 | 37137.8
BR | 12 | 2 | 22 | 35864.5 | 30741 | 35864.5
BR | 12 | 2 | 23 | 35585.2 | 30501.6 | 35585.2
BR | 12 | 2 | 24 | 35484.05 | 30414.9 | 35484.05
BR | 12 | 3 | 1 | 34642.3 | 29693.4 | 34642.3
BR | 12 | 3 | 2 | 35256.9 | 30220.2 | 35256.9
BR | 12 | 3 | 3 | 33083.4 | 28357.2 | 33083.4
BR | 12 | 3 | 4 | 29851.5 | 25587 | 29851.5
BR | 12 | 3 | 5 | 28675.5 | 24579 | 28675.5
BR | 12 | 3 | 6 | 28875.7 | 24750.6 | 28875.7
BR | 12 | 3 | 7 | 28808.15 | 24692.7 | 28808.15
BR | 12 | 3 | 8 | 28815.85 | 24699.3 | 28815.85
BR | 12 | 3 | 9 | 29631 | 25398 | 29631
BR | 12 | 3 | 10 | 31059.7 | 26622.6 | 31059.7
BR | 12 | 3 | 11 | 33564.3 | 28769.4 | 33564.3
BR | 12 | 3 | 12 | 35643.3 | 30551.4 | 35643.3
BR | 12 | 3 | 13 | 36260.7 | 31080.6 | 36260.7
BR | 12 | 3 | 14 | 36449.7 | 31242.6 | 36449.7
BR | 12 | 3 | 15 | 36670.2 | 31431.6 | 36670.2
BR | 12 | 3 | 16 | 38726.45 | 33194.1 | 38726.45
BR | 12 | 3 | 17 | 38582.95 | 33071.1 | 38582.95
BR | 12 | 3 | 18 | 38726.45 | 33194.1 | 38726.45
BR | 12 | 3 | 19 | 38713.85 | 33183.3 | 38713.85
BR | 12 | 3 | 20 | 38535.7 | 33030.6 | 38535.7
BR | 12 | 3 | 21 | 38568.25 | 33058.5 | 38568.25
BR | 12 | 3 | 22 | 36917.3 | 31643.4 | 36917.3
BR | 12 | 3 | 23 | 35901.95 | 30773.1 | 35901.95
BR | 12 | 3 | 24 | 35577.85 | 30495.3 | 35577.85
BR | 12 | 4 | 1 | 34642.3 | 29693.4 | 34642.3
BR | 12 | 4 | 2 | 35256.9 | 30220.2 | 35256.9
BR | 12 | 4 | 3 | 33871.95 | 29033.1 | 33871.95
BR | 12 | 4 | 4 | 30111.2 | 25809.6 | 30111.2
BR | 12 | 4 | 5 | 28593.6 | 24508.8 | 28593.6
BR | 12 | 4 | 6 | 27925.8 | 23936.4 | 27925.8
BR | 12 | 4 | 7 | 27789.65 | 23819.7 | 27789.65
BR | 12 | 4 | 8 | 27956.95 | 23963.1 | 27956.95
BR | 12 | 4 | 9 | 28784.35 | 24672.3 | 28784.35
BR | 12 | 4 | 10 | 30415 | 26070 | 30415
BR | 12 | 4 | 11 | 33681.9 | 28870.2 | 33681.9
BR | 12 | 4 | 12 | 35773.85 | 30663.3 | 35773.85
BR | 12 | 4 | 13 | 36409.45 | 31208.1 | 36409.45
BR | 12 | 4 | 14 | 36670.2 | 31431.6 | 36670.2
BR | 12 | 4 | 15 | 37686.6 | 32302.8 | 37686.6
BR | 12 | 4 | 16 | 40814.55 | 34983.9 | 40814.55
BR | 12 | 4 | 17 | 41111.7 | 35238.6 | 41111.7
BR | 12 | 4 | 18 | 41111.7 | 35238.6 | 41111.7
BR | 12 | 4 | 19 | 41317.15 | 35414.7 | 41317.15
BR | 12 | 4 | 20 | 41064.45 | 35198.1 | 41064.45
BR | 12 | 4 | 21 | 41157.2 | 35277.6 | 41157.2
BR | 12 | 4 | 22 | 39039 | 33462 | 39039
BR | 12 | 4 | 23 | 36695.05 | 31452.9 | 36695.05
BR | 12 | 4 | 24 | 36456.35 | 31248.3 | 36456.35
BR | 12 | 5 | 1 | 36001.7 | 30858.6 | 36001.7
BR | 12 | 5 | 2 | 36632.05 | 31398.9 | 36632.05
BR | 12 | 5 | 3 | 33922.35 | 29076.3 | 33922.35
BR | 12 | 5 | 4 | 31132.15 | 26684.7 | 31132.15
BR | 12 | 5 | 5 | 29843.45 | 25580.1 | 29843.45
BR | 12 | 5 | 6 | 29050 | 24900 | 29050
BR | 12 | 5 | 7 | 29182.65 | 25013.7 | 29182.65
BR | 12 | 5 | 8 | 29213.45 | 25040.1 | 29213.45
BR | 12 | 5 | 9 | 29631 | 25398 | 29631
BR | 12 | 5 | 10 | 31342.15 | 26864.7 | 31342.15
BR | 12 | 5 | 11 | 34891.85 | 29907.3 | 34891.85
BR | 12 | 5 | 12 | 37401.7 | 32058.6 | 37401.7
BR | 12 | 5 | 13 | 38060.4 | 32623.2 | 38060.4
BR | 12 | 5 | 14 | 38662.05 | 33138.9 | 38662.05
BR | 12 | 5 | 15 | 39226.6 | 33622.8 | 39226.6
BR | 12 | 5 | 16 | 41501.95 | 35573.1 | 41501.95
BR | 12 | 5 | 17 | 41501.95 | 35573.1 | 41501.95
BR | 12 | 5 | 18 | 41501.95 | 35573.1 | 41501.95
BR | 12 | 5 | 19 | 41317.15 | 35414.7 | 41317.15
BR | 12 | 5 | 20 | 40163.55 | 34425.9 | 40163.55
BR | 12 | 5 | 21 | 38568.25 | 33058.5 | 38568.25
BR | 12 | 5 | 22 | 36395.8 | 31196.4 | 36395.8
BR | 12 | 5 | 23 | 35585.2 | 30501.6 | 35585.2
BR | 12 | 5 | 24 | 35043.4 | 30037.2 | 35043.4
BR | 12 | 6 | 1 | 33848.5 | 29013 | 33848.5
BR | 12 | 6 | 2 | 33737.9 | 28918.2 | 33737.9
BR | 12 | 6 | 3 | 32057.2 | 27477.6 | 32057.2
BR | 12 | 6 | 4 | 28527.1 | 24451.8 | 28527.1
BR | 12 | 6 | 5 | 27707.75 | 23749.5 | 27707.75
BR | 12 | 6 | 6 | 27449.45 | 23528.1 | 27449.45
BR | 12 | 6 | 7 | 27449.45 | 23528.1 | 27449.45
BR | 12 | 6 | 8 | 27634.6 | 23686.8 | 27634.6
BR | 12 | 6 | 9 | 28572.95 | 24491.1 | 28572.95
BR | 12 | 6 | 10 | 30027.55 | 25737.9 | 30027.55
BR | 12 | 6 | 11 | 32691.05 | 28020.9 | 32691.05
BR | 12 | 6 | 12 | 34716.5 | 29757 | 34716.5
BR | 12 | 6 | 13 | 35165.2 | 30141.6 | 35165.2
BR | 12 | 6 | 14 | 35205.45 | 30176.1 | 35205.45
BR | 12 | 6 | 15 | 35205.45 | 30176.1 | 35205.45
BR | 12 | 6 | 16 | 36449 | 31242 | 36449
BR | 12 | 6 | 17 | 36669.85 | 31431.3 | 36669.85
BR | 12 | 6 | 18 | 36669.85 | 31431.3 | 36669.85
BR | 12 | 6 | 19 | 36657.25 | 31420.5 | 36657.25
BR | 12 | 6 | 20 | 36401.75 | 31201.5 | 36401.75
BR | 12 | 6 | 21 | 36917.3 | 31643.4 | 36917.3
BR | 12 | 6 | 22 | 35864.5 | 30741 | 35864.5
BR | 12 | 6 | 23 | 35245.7 | 30210.6 | 35245.7
BR | 12 | 6 | 24 | 34689.9 | 29734.2 | 34689.9
BR | 12 | 7 | 1 | 33935.3 | 29087.4 | 33935.3
BR | 12 | 7 | 2 | 34280.75 | 29383.5 | 34280.75
BR | 12 | 7 | 3 | 32351.2 | 27729.6 | 32351.2
BR | 12 | 7 | 4 | 28519.05 | 24444.9 | 28519.05
BR | 12 | 7 | 5 | 27533.8 | 23600.4 | 27533.8
BR | 12 | 7 | 6 | 26999.7 | 23142.6 | 26999.7
BR | 12 | 7 | 7 | 26938.8 | 23090.4 | 26938.8
BR | 12 | 7 | 8 | 26876.15 | 23036.7 | 26876.15
BR | 12 | 7 | 9 | 27004.95 | 23147.1 | 27004.95
BR | 12 | 7 | 10 | 26310.55 | 22551.9 | 26310.55
BR | 12 | 7 | 11 | 27358.1 | 23449.8 | 27358.1
BR | 12 | 7 | 12 | 27930 | 23940 | 27930
BR | 12 | 7 | 13 | 29491 | 25278 | 29491
BR | 12 | 7 | 14 | 29887.9 | 25618.2 | 29887.9
BR | 12 | 7 | 15 | 30121.7 | 25818.6 | 30121.7
BR | 12 | 7 | 16 | 31071.95 | 26633.1 | 31071.95
BR | 12 | 7 | 17 | 31055.5 | 26619 | 31055.5
BR | 12 | 7 | 18 | 31055.5 | 26619 | 31055.5
BR | 12 | 7 | 19 | 31055.5 | 26619 | 31055.5
BR | 12 | 7 | 20 | 30859.85 | 26451.3 | 30859.85
BR | 12 | 7 | 21 | 31762.85 | 27225.3 | 31762.85
BR | 12 | 7 | 22 | 32092.2 | 27507.6 | 32092.2
BR | 12 | 7 | 23 | 31454.15 | 26960.7 | 31454.15
BR | 12 | 7 | 24 | 31227.7 | 26766.6 | 31227.7
BR | 12 | 8 | 1 | 31042.2 | 26607.6 | 31042.2
BR | 12 | 8 | 2 | 31423.7 | 26934.6 | 31423.7
BR | 12 | 8 | 3 | 31441.2 | 26949.6 | 31441.2
BR | 12 | 8 | 4 | 28519.05 | 24444.9 | 28519.05
BR | 12 | 8 | 5 | 27547.8 | 23612.4 | 27547.8
BR | 12 | 8 | 6 | 27168.05 | 23286.9 | 27168.05
BR | 12 | 8 | 7 | 27107.15 | 23234.7 | 27107.15
BR | 12 | 8 | 8 | 27044.5 | 23181 | 27044.5
BR | 12 | 8 | 9 | 27029.8 | 23168.4 | 27029.8
BR | 12 | 8 | 10 | 26324.9 | 22564.2 | 26324.9
BR | 12 | 8 | 11 | 27579.65 | 23639.7 | 27579.65
BR | 12 | 8 | 12 | 28020.65 | 24017.7 | 28020.65
BR | 12 | 8 | 13 | 29491 | 25278 | 29491
BR | 12 | 8 | 14 | 30121.7 | 25818.6 | 30121.7
BR | 12 | 8 | 15 | 30619.75 | 26245.5 | 30619.75
BR | 12 | 8 | 16 | 31308.9 | 26836.2 | 31308.9
BR | 12 | 8 | 17 | 31292.45 | 26822.1 | 31292.45
BR | 12 | 8 | 18 | 31292.45 | 26822.1 | 31292.45
BR | 12 | 8 | 19 | 31055.5 | 26619 | 31055.5
BR | 12 | 8 | 20 | 31704.05 | 27174.9 | 31704.05
BR | 12 | 8 | 21 | 32603.9 | 27946.2 | 32603.9
BR | 12 | 8 | 22 | 32142.25 | 27550.5 | 32142.25
BR | 12 | 8 | 23 | 32027.45 | 27452.1 | 32027.45
BR | 12 | 8 | 24 | 32003.65 | 27431.7 | 32003.65
BR | 12 | 9 | 1 | 31703.7 | 27174.6 | 31703.7
BR | 12 | 9 | 2 | 32264.75 | 27655.5 | 32264.75
BR | 12 | 9 | 3 | 32853.45 | 28160.1 | 32853.45
BR | 12 | 9 | 4 | 29214.15 | 25040.7 | 29214.15
BR | 12 | 9 | 5 | 28249.9 | 24214.2 | 28249.9
BR | 12 | 9 | 6 | 27869.1 | 23887.8 | 27869.1
BR | 12 | 9 | 7 | 27869.1 | 23887.8 | 27869.1
BR | 12 | 9 | 8 | 28007 | 24006 | 28007
BR | 12 | 9 | 9 | 28838.25 | 24718.5 | 28838.25
BR | 12 | 9 | 10 | 30514.05 | 26154.9 | 30514.05
BR | 12 | 9 | 11 | 33464.55 | 28683.9 | 33464.55
BR | 12 | 9 | 12 | 35643.3 | 30551.4 | 35643.3
BR | 12 | 9 | 13 | 36018.5 | 30873 | 36018.5
BR | 12 | 9 | 14 | 36449.7 | 31242.6 | 36449.7
BR | 12 | 9 | 15 | 36670.2 | 31431.6 | 36670.2
BR | 12 | 9 | 16 | 39269.3 | 33659.4 | 39269.3
BR | 12 | 9 | 17 | 39269.3 | 33659.4 | 39269.3
BR | 12 | 9 | 18 | 38799.25 | 33256.5 | 38799.25
BR | 12 | 9 | 19 | 39317.95 | 33701.1 | 39317.95
BR | 12 | 9 | 20 | 38752 | 33216 | 38752
BR | 12 | 9 | 21 | 39103.75 | 33517.5 | 39103.75
BR | 12 | 9 | 22 | 38154.2 | 32703.6 | 38154.2
BR | 12 | 9 | 23 | 36695.05 | 31452.9 | 36695.05
BR | 12 | 9 | 24 | 36586.9 | 31360.2 | 36586.9
BR | 12 | 10 | 1 | 36001.7 | 30858.6 | 36001.7
BR | 12 | 10 | 2 | 36632.05 | 31398.9 | 36632.05
BR | 12 | 10 | 3 | 34031.55 | 29169.9 | 34031.55
BR | 12 | 10 | 4 | 31025.75 | 26593.5 | 31025.75
BR | 12 | 10 | 5 | 29843.45 | 25580.1 | 29843.45
BR | 12 | 10 | 6 | 29463.7 | 25254.6 | 29463.7
BR | 12 | 10 | 7 | 29379.35 | 25182.3 | 29379.35
BR | 12 | 10 | 8 | 29400 | 25200 | 29400
BR | 12 | 10 | 9 | 30088.1 | 25789.8 | 30088.1
BR | 12 | 10 | 10 | 31573.5 | 27063 | 31573.5
BR | 12 | 10 | 11 | 33681.9 | 28870.2 | 33681.9
BR | 12 | 10 | 12 | 35643.3 | 30551.4 | 35643.3
BR | 12 | 10 | 13 | 35887.95 | 30761.1 | 35887.95
BR | 12 | 10 | 14 | 36058.75 | 30907.5 | 36058.75
BR | 12 | 10 | 15 | 36058.75 | 30907.5 | 36058.75
BR | 12 | 10 | 16 | 37685.9 | 32302.2 | 37685.9
BR | 12 | 10 | 17 | 36669.85 | 31431.3 | 36669.85
BR | 12 | 10 | 18 | 36669.85 | 31431.3 | 36669.85
BR | 12 | 10 | 19 | 36657.25 | 31420.5 | 36657.25
BR | 12 | 10 | 20 | 36401.75 | 31201.5 | 36401.75
BR | 12 | 10 | 21 | 36395.8 | 31196.4 | 36395.8
BR | 12 | 10 | 22 | 35838.6 | 30718.8 | 35838.6
BR | 12 | 10 | 23 | 35287 | 30246 | 35287
BR | 12 | 10 | 24 | 35002.1 | 30001.8 | 35002.1
BR | 12 | 11 | 1 | 34201.65 | 29315.7 | 34201.65
BR | 12 | 11 | 2 | 34575.8 | 29636.4 | 34575.8
BR | 12 | 11 | 3 | 32853.45 | 28160.1 | 32853.45
BR | 12 | 11 | 4 | 29851.5 | 25587 | 29851.5
BR | 12 | 11 | 5 | 28394.8 | 24338.4 | 28394.8
BR | 12 | 11 | 6 | 28040.6 | 24034.8 | 28040.6
BR | 12 | 11 | 7 | 27869.1 | 23887.8 | 27869.1
BR | 12 | 11 | 8 | 28007 | 24006 | 28007
BR | 12 | 11 | 9 | 29047.2 | 24897.6 | 29047.2
BR | 12 | 11 | 10 | 30358.3 | 26021.4 | 30358.3
BR | 12 | 11 | 11 | 32094.65 | 27509.7 | 32094.65
BR | 12 | 11 | 12 | 33883.15 | 29042.7 | 33883.15
BR | 12 | 11 | 13 | 34297.9 | 29398.2 | 34297.9
BR | 12 | 11 | 14 | 34479.55 | 29553.9 | 34479.55
BR | 12 | 11 | 15 | 34753.6 | 29788.8 | 34753.6
BR | 12 | 11 | 16 | 35299.95 | 30257.1 | 35299.95
BR | 12 | 11 | 17 | 35299.95 | 30257.1 | 35299.95
BR | 12 | 11 | 18 | 35460.25 | 30394.5 | 35460.25
BR | 12 | 11 | 19 | 35385.7 | 30330.6 | 35385.7
BR | 12 | 11 | 20 | 35413 | 30354 | 35413
BR | 12 | 11 | 21 | 35838.6 | 30718.8 | 35838.6
BR | 12 | 11 | 22 | 35260.05 | 30222.9 | 35260.05
BR | 12 | 11 | 23 | 34649.65 | 29699.7 | 34649.65
BR | 12 | 11 | 24 | 34275.15 | 29378.7 | 34275.15
BR | 12 | 12 | 1 | 33178.25 | 28438.5 | 33178.25
BR | 12 | 12 | 2 | 33279.05 | 28524.9 | 33279.05
BR | 12 | 12 | 3 | 31215.1 | 26755.8 | 31215.1
BR | 12 | 12 | 4 | 28476 | 24408 | 28476
BR | 12 | 12 | 5 | 27613.6 | 23668.8 | 27613.6
BR | 12 | 12 | 6 | 27449.45 | 23528.1 | 27449.45
BR | 12 | 12 | 7 | 27449.45 | 23528.1 | 27449.45
BR | 12 | 12 | 8 | 27667.15 | 23714.7 | 27667.15
BR | 12 | 12 | 9 | 28572.95 | 24491.1 | 28572.95
BR | 12 | 12 | 10 | 30027.55 | 25737.9 | 30027.55
BR | 12 | 12 | 11 | 31914.05 | 27354.9 | 31914.05
BR | 12 | 12 | 12 | 33686.8 | 28874.4 | 33686.8
BR | 12 | 12 | 13 | 34094.2 | 29223.6 | 34094.2
BR | 12 | 12 | 14 | 34134.45 | 29258.1 | 34134.45
BR | 12 | 12 | 15 | 34134.45 | 29258.1 | 34134.45
BR | 12 | 12 | 16 | 34752.9 | 29788.2 | 34752.9
BR | 12 | 12 | 17 | 34752.9 | 29788.2 | 34752.9
BR | 12 | 12 | 18 | 34752.9 | 29788.2 | 34752.9
BR | 12 | 12 | 19 | 34636.35 | 29688.3 | 34636.35
BR | 12 | 12 | 20 | 34655.6 | 29704.8 | 34655.6
BR | 12 | 12 | 21 | 35127.4 | 30109.2 | 35127.4
BR | 12 | 12 | 22 | 34628.65 | 29681.7 | 34628.65
BR | 12 | 12 | 23 | 34555.5 | 29619 | 34555.5
BR | 12 | 12 | 24 | 34181 | 29298 | 34181
BR | 12 | 13 | 1 | 32784.85 | 28101.3 | 32784.85
BR | 12 | 13 | 2 | 31873.1 | 27319.8 | 31873.1
BR | 12 | 13 | 3 | 31016.65 | 26585.7 | 31016.65
BR | 12 | 13 | 4 | 28172.2 | 24147.6 | 28172.2
BR | 12 | 13 | 5 | 27210.05 | 23322.9 | 27210.05
BR | 12 | 13 | 6 | 27067.95 | 23201.1 | 27067.95
BR | 12 | 13 | 7 | 27067.95 | 23201.1 | 27067.95
BR | 12 | 13 | 8 | 27263.6 | 23368.8 | 27263.6
BR | 12 | 13 | 9 | 28191.8 | 24164.4 | 28191.8
BR | 12 | 13 | 10 | 29889.65 | 25619.7 | 29889.65
BR | 12 | 13 | 11 | 32013.1 | 27439.8 | 32013.1
BR | 12 | 13 | 12 | 34062 | 29196 | 34062
BR | 12 | 13 | 13 | 34439.3 | 29519.4 | 34439.3
BR | 12 | 13 | 14 | 34753.6 | 29788.8 | 34753.6
BR | 12 | 13 | 15 | 34925.8 | 29936.4 | 34925.8
BR | 12 | 13 | 16 | 35460.25 | 30394.5 | 35460.25
BR | 12 | 13 | 17 | 35460.25 | 30394.5 | 35460.25
BR | 12 | 13 | 18 | 35460.25 | 30394.5 | 35460.25
BR | 12 | 13 | 19 | 35448 | 30384 | 35448
BR | 12 | 13 | 20 | 35413 | 30354 | 35413
BR | 12 | 13 | 21 | 35866.6 | 30742.8 | 35866.6
BR | 12 | 13 | 22 | 35432.25 | 30370.5 | 35432.25
BR | 12 | 13 | 23 | 34649.65 | 29699.7 | 34649.65
BR | 12 | 13 | 24 | 34275.15 | 29378.7 | 34275.15
BR | 12 | 14 | 1 | 33178.25 | 28438.5 | 33178.25
BR | 12 | 14 | 2 | 33041.4 | 28321.2 | 33041.4
BR | 12 | 14 | 3 | 30792.65 | 26393.7 | 30792.65
BR | 12 | 14 | 4 | 28212.45 | 24182.1 | 28212.45
BR | 12 | 14 | 5 | 27060.6 | 23194.8 | 27060.6
BR | 12 | 14 | 6 | 26619.25 | 22816.5 | 26619.25
BR | 12 | 14 | 7 | 26558.35 | 22764.3 | 26558.35
BR | 12 | 14 | 8 | 26495.7 | 22710.6 | 26495.7
BR | 12 | 14 | 9 | 26573.75 | 22777.5 | 26573.75
BR | 12 | 14 | 10 | 26254.55 | 22503.9 | 26254.55
BR | 12 | 14 | 11 | 27358.1 | 23449.8 | 27358.1
BR | 12 | 14 | 12 | 27930 | 23940 | 27930
BR | 12 | 14 | 13 | 29440.95 | 25235.1 | 29440.95
BR | 12 | 14 | 14 | 29813.35 | 25554.3 | 29813.35
BR | 12 | 14 | 15 | 29887.9 | 25618.2 | 29887.9
BR | 12 | 14 | 16 | 31308.9 | 26836.2 | 31308.9
BR | 12 | 14 | 17 | 31292.45 | 26822.1 | 31292.45
BR | 12 | 14 | 18 | 31292.45 | 26822.1 | 31292.45
BR | 12 | 14 | 19 | 31292.45 | 26822.1 | 31292.45
BR | 12 | 14 | 20 | 31753.05 | 27216.9 | 31753.05
BR | 12 | 14 | 21 | 32702.6 | 28030.8 | 32702.6
BR | 12 | 14 | 22 | 32217.15 | 27614.7 | 32217.15
BR | 12 | 14 | 23 | 31911.95 | 27353.1 | 31911.95
BR | 12 | 14 | 24 | 31795.4 | 27253.2 | 31795.4
BR | 12 | 15 | 1 | 31495.45 | 26996.1 | 31495.45
BR | 12 | 15 | 2 | 32264.75 | 27655.5 | 32264.75
BR | 12 | 15 | 3 | 32344.2 | 27723.6 | 32344.2
BR | 12 | 15 | 4 | 28519.05 | 24444.9 | 28519.05
BR | 12 | 15 | 5 | 27533.8 | 23600.4 | 27533.8
BR | 12 | 15 | 6 | 26999.7 | 23142.6 | 26999.7
BR | 12 | 15 | 7 | 26938.8 | 23090.4 | 26938.8
BR | 12 | 15 | 8 | 26876.15 | 23036.7 | 26876.15
BR | 12 | 15 | 9 | 26954.2 | 23103.6 | 26954.2
BR | 12 | 15 | 10 | 26285.7 | 22530.6 | 26285.7
BR | 12 | 15 | 11 | 27579.65 | 23639.7 | 27579.65
BR | 12 | 15 | 12 | 28020.65 | 24017.7 | 28020.65
BR | 12 | 15 | 13 | 29491 | 25278 | 29491
BR | 12 | 15 | 14 | 30619.75 | 26245.5 | 30619.75
BR | 12 | 15 | 15 | 30619.75 | 26245.5 | 30619.75
BR | 12 | 15 | 16 | 31071.95 | 26633.1 | 31071.95
BR | 12 | 15 | 17 | 31055.5 | 26619 | 31055.5
BR | 12 | 15 | 18 | 30849.7 | 26442.6 | 30849.7
BR | 12 | 15 | 19 | 30849.7 | 26442.6 | 30849.7
BR | 12 | 15 | 20 | 31605 | 27090 | 31605
BR | 12 | 15 | 21 | 32498.9 | 27856.2 | 32498.9
BR | 12 | 15 | 22 | 31911.25 | 27352.5 | 31911.25
BR | 12 | 15 | 23 | 31339.7 | 26862.6 | 31339.7
BR | 12 | 15 | 24 | 31227.7 | 26766.6 | 31227.7
BR | 12 | 16 | 1 | 30927.75 | 26509.5 | 30927.75
BR | 12 | 16 | 2 | 31432.1 | 26941.8 | 31432.1
BR | 12 | 16 | 3 | 31611.3 | 27095.4 | 31611.3
BR | 12 | 16 | 4 | 28476 | 24408 | 28476
BR | 12 | 16 | 5 | 27613.6 | 23668.8 | 27613.6
BR | 12 | 16 | 6 | 27417.25 | 23500.5 | 27417.25
BR | 12 | 16 | 7 | 27293.7 | 23394.6 | 27293.7
BR | 12 | 16 | 8 | 27393.1 | 23479.8 | 27393.1
BR | 12 | 16 | 9 | 28299.25 | 24256.5 | 28299.25
BR | 12 | 16 | 10 | 30027.55 | 25737.9 | 30027.55
BR | 12 | 16 | 11 | 32504.15 | 27860.7 | 32504.15
BR | 12 | 16 | 12 | 34521.2 | 29589.6 | 34521.2
BR | 12 | 16 | 13 | 35008.75 | 30007.5 | 35008.75
BR | 12 | 16 | 14 | 35155.4 | 30133.2 | 35155.4
BR | 12 | 16 | 15 | 35205.45 | 30176.1 | 35205.45
BR | 12 | 16 | 16 | 35927.5 | 30795 | 35927.5
BR | 12 | 16 | 17 | 35927.5 | 30795 | 35927.5
BR | 12 | 16 | 18 | 35927.5 | 30795 | 35927.5
BR | 12 | 16 | 19 | 35914.9 | 30784.2 | 35914.9
BR | 12 | 16 | 20 | 35880.25 | 30754.5 | 35880.25
BR | 12 | 16 | 21 | 36286.25 | 31102.5 | 36286.25
BR | 12 | 16 | 22 | 35599.55 | 30513.9 | 35599.55
BR | 12 | 16 | 23 | 34649.65 | 29699.7 | 34649.65
BR | 12 | 16 | 24 | 34275.15 | 29378.7 | 34275.15
BR | 12 | 17 | 1 | 32784.85 | 28101.3 | 32784.85
BR | 12 | 17 | 2 | 32885.65 | 28187.7 | 32885.65
BR | 12 | 17 | 3 | 31086.3 | 26645.4 | 31086.3
BR | 12 | 17 | 4 | 28433.3 | 24371.4 | 28433.3
BR | 12 | 17 | 5 | 27458.2 | 23535.6 | 27458.2
BR | 12 | 17 | 6 | 27067.95 | 23201.1 | 27067.95
BR | 12 | 17 | 7 | 27067.95 | 23201.1 | 27067.95
BR | 12 | 17 | 8 | 27263.6 | 23368.8 | 27263.6
BR | 12 | 17 | 9 | 28169.4 | 24145.2 | 28169.4
BR | 12 | 17 | 10 | 29769.25 | 25516.5 | 29769.25
BR | 12 | 17 | 11 | 31957.1 | 27391.8 | 31957.1
BR | 12 | 17 | 12 | 34203.4 | 29317.2 | 34203.4
BR | 12 | 17 | 13 | 34526.45 | 29594.1 | 34526.45
BR | 12 | 17 | 14 | 34753.6 | 29788.8 | 34753.6
BR | 12 | 17 | 15 | 34794.9 | 29824.2 | 34794.9
BR | 12 | 17 | 16 | 35460.25 | 30394.5 | 35460.25
BR | 12 | 17 | 17 | 35460.25 | 30394.5 | 35460.25
BR | 12 | 17 | 18 | 35460.25 | 30394.5 | 35460.25
BR | 12 | 17 | 19 | 35385.7 | 30330.6 | 35385.7
BR | 12 | 17 | 20 | 35177.8 | 30152.4 | 35177.8
BR | 12 | 17 | 21 | 35693.35 | 30594.3 | 35693.35
BR | 12 | 17 | 22 | 34974.1 | 29977.8 | 34974.1
BR | 12 | 17 | 23 | 34555.5 | 29619 | 34555.5
BR | 12 | 17 | 24 | 34181 | 29298 | 34181
BR | 12 | 18 | 1 | 32784.85 | 28101.3 | 32784.85
BR | 12 | 18 | 2 | 31916.15 | 27356.7 | 31916.15
BR | 12 | 18 | 3 | 30973.6 | 26548.8 | 30973.6
BR | 12 | 18 | 4 | 28172.2 | 24147.6 | 28172.2
BR | 12 | 18 | 5 | 27194.3 | 23309.4 | 27194.3
BR | 12 | 18 | 6 | 27029.8 | 23168.4 | 27029.8
BR | 12 | 18 | 7 | 27029.8 | 23168.4 | 27029.8
BR | 12 | 18 | 8 | 27165.25 | 23284.5 | 27165.25
BR | 12 | 18 | 9 | 28159.6 | 24136.8 | 28159.6
BR | 12 | 18 | 10 | 29769.25 | 25516.5 | 29769.25
BR | 12 | 18 | 11 | 32504.15 | 27860.7 | 32504.15
BR | 12 | 18 | 12 | 34390.3 | 29477.4 | 34390.3
BR | 12 | 18 | 13 | 35008.75 | 30007.5 | 35008.75
BR | 12 | 18 | 14 | 35155.4 | 30133.2 | 35155.4
BR | 12 | 18 | 15 | 35205.45 | 30176.1 | 35205.45
BR | 12 | 18 | 16 | 36058.05 | 30906.9 | 36058.05
BR | 12 | 18 | 17 | 36300.25 | 31114.5 | 36300.25
BR | 12 | 18 | 18 | 36449 | 31242 | 36449
BR | 12 | 18 | 19 | 36151.15 | 30986.7 | 36151.15
BR | 12 | 18 | 20 | 36010.8 | 30866.4 | 36010.8
BR | 12 | 18 | 21 | 36286.25 | 31102.5 | 36286.25
BR | 12 | 18 | 22 | 35599.55 | 30513.9 | 35599.55
BR | 12 | 18 | 23 | 34763.75 | 29797.5 | 34763.75
BR | 12 | 18 | 24 | 34275.15 | 29378.7 | 34275.15
BR | 12 | 19 | 1 | 33281.5 | 28527 | 33281.5
BR | 12 | 19 | 2 | 33279.05 | 28524.9 | 33279.05
BR | 12 | 19 | 3 | 31351.6 | 26872.8 | 31351.6
BR | 12 | 19 | 4 | 28433.3 | 24371.4 | 28433.3
BR | 12 | 19 | 5 | 27458.2 | 23535.6 | 27458.2
BR | 12 | 19 | 6 | 27067.95 | 23201.1 | 27067.95
BR | 12 | 19 | 7 | 27045.9 | 23182.2 | 27045.9
BR | 12 | 19 | 8 | 27165.25 | 23284.5 | 27165.25
BR | 12 | 19 | 9 | 28191.8 | 24164.4 | 28191.8
BR | 12 | 19 | 10 | 29995 | 25710 | 29995
BR | 12 | 19 | 11 | 32691.05 | 28020.9 | 32691.05
BR | 12 | 19 | 12 | 34592.6 | 29650.8 | 34592.6
BR | 12 | 19 | 13 | 35008.75 | 30007.5 | 35008.75
BR | 12 | 19 | 14 | 35155.4 | 30133.2 | 35155.4
BR | 12 | 19 | 15 | 35205.45 | 30176.1 | 35205.45
BR | 12 | 19 | 16 | 36449 | 31242 | 36449
BR | 12 | 19 | 17 | 36449 | 31242 | 36449
BR | 12 | 19 | 18 | 36449 | 31242 | 36449
BR | 12 | 19 | 19 | 36436.75 | 31231.5 | 36436.75
BR | 12 | 19 | 20 | 36401.75 | 31201.5 | 36401.75
BR | 12 | 19 | 21 | 36917.3 | 31643.4 | 36917.3
BR | 12 | 19 | 22 | 35838.6 | 30718.8 | 35838.6
BR | 12 | 19 | 23 | 34994.75 | 29995.5 | 34994.75
BR | 12 | 19 | 24 | 34478.85 | 29553.3 | 34478.85
BR | 12 | 20 | 1 | 33547.85 | 28755.3 | 33547.85
BR | 12 | 20 | 2 | 33534.2 | 28743.6 | 33534.2
BR | 12 | 20 | 3 | 31611.3 | 27095.4 | 31611.3
BR | 12 | 20 | 4 | 28689.15 | 24590.7 | 28689.15
BR | 12 | 20 | 5 | 27656.65 | 23705.7 | 27656.65
BR | 12 | 20 | 6 | 27449.45 | 23528.1 | 27449.45
BR | 12 | 20 | 7 | 27449.45 | 23528.1 | 27449.45
BR | 12 | 20 | 8 | 27634.6 | 23686.8 | 27634.6
BR | 12 | 20 | 9 | 28540.75 | 24463.5 | 28540.75
BR | 12 | 20 | 10 | 30070.25 | 25774.5 | 30070.25
BR | 12 | 20 | 11 | 33101.95 | 28373.1 | 33101.95
BR | 12 | 20 | 12 | 34920.55 | 29931.9 | 34920.55
BR | 12 | 20 | 13 | 35288.05 | 30246.9 | 35288.05
BR | 12 | 20 | 14 | 35750.75 | 30643.5 | 35750.75
BR | 12 | 20 | 15 | 35750.75 | 30643.5 | 35750.75
BR | 12 | 20 | 16 | 36300.25 | 31114.5 | 36300.25
BR | 12 | 20 | 17 | 36300.25 | 31114.5 | 36300.25
BR | 12 | 20 | 18 | 36300.25 | 31114.5 | 36300.25
BR | 12 | 20 | 19 | 36045.8 | 30896.4 | 36045.8
BR | 12 | 20 | 20 | 36010.8 | 30866.4 | 36010.8
BR | 12 | 20 | 21 | 36395.8 | 31196.4 | 36395.8
BR | 12 | 20 | 22 | 35301.35 | 30258.3 | 35301.35
BR | 12 | 20 | 23 | 34649.65 | 29699.7 | 34649.65
BR | 12 | 20 | 24 | 34275.15 | 29378.7 | 34275.15
BR | 12 | 21 | 1 | 33178.25 | 28438.5 | 33178.25
BR | 12 | 21 | 2 | 33279.05 | 28524.9 | 33279.05
BR | 12 | 21 | 3 | 30806.65 | 26405.7 | 30806.65
BR | 12 | 21 | 4 | 28212.45 | 24182.1 | 28212.45
BR | 12 | 21 | 5 | 27320.65 | 23417.7 | 27320.65
BR | 12 | 21 | 6 | 26999.7 | 23142.6 | 26999.7
BR | 12 | 21 | 7 | 26938.8 | 23090.4 | 26938.8
BR | 12 | 21 | 8 | 26876.15 | 23036.7 | 26876.15
BR | 12 | 21 | 9 | 26954.2 | 23103.6 | 26954.2
BR | 12 | 21 | 10 | 26285.7 | 22530.6 | 26285.7
BR | 12 | 21 | 11 | 26931.8 | 23084.4 | 26931.8
BR | 12 | 21 | 12 | 27792.8 | 23822.4 | 27792.8
BR | 12 | 21 | 13 | 29440.95 | 25235.1 | 29440.95
BR | 12 | 21 | 14 | 29762.95 | 25511.1 | 29762.95
BR | 12 | 21 | 15 | 29762.95 | 25511.1 | 29762.95
BR | 12 | 21 | 16 | 30619.05 | 26244.9 | 30619.05
BR | 12 | 21 | 17 | 30602.6 | 26230.8 | 30602.6
BR | 12 | 21 | 18 | 30602.6 | 26230.8 | 30602.6
BR | 12 | 21 | 19 | 29866.55 | 25599.9 | 29866.55
BR | 12 | 21 | 20 | 30621.85 | 26247.3 | 30621.85
BR | 12 | 21 | 21 | 31762.85 | 27225.3 | 31762.85
BR | 12 | 21 | 22 | 31670.8 | 27146.4 | 31670.8
BR | 12 | 21 | 23 | 31339.7 | 26862.6 | 31339.7
BR | 12 | 21 | 24 | 31227.7 | 26766.6 | 31227.7
BR | 12 | 22 | 1 | 30927.75 | 26509.5 | 30927.75
BR | 12 | 22 | 2 | 31342.15 | 26864.7 | 31342.15
BR | 12 | 22 | 3 | 30806.65 | 26405.7 | 30806.65
BR | 12 | 22 | 4 | 28212.45 | 24182.1 | 28212.45
BR | 12 | 22 | 5 | 27320.65 | 23417.7 | 27320.65
BR | 12 | 22 | 6 | 26999.7 | 23142.6 | 26999.7
BR | 12 | 22 | 7 | 26938.8 | 23090.4 | 26938.8
BR | 12 | 22 | 8 | 26876.15 | 23036.7 | 26876.15
BR | 12 | 22 | 9 | 26954.2 | 23103.6 | 26954.2
BR | 12 | 22 | 10 | 26285.7 | 22530.6 | 26285.7
BR | 12 | 22 | 11 | 26931.8 | 23084.4 | 26931.8
BR | 12 | 22 | 12 | 27792.8 | 23822.4 | 27792.8
BR | 12 | 22 | 13 | 29369.55 | 25173.9 | 29369.55
BR | 12 | 22 | 14 | 29762.95 | 25511.1 | 29762.95
BR | 12 | 22 | 15 | 29762.95 | 25511.1 | 29762.95
BR | 12 | 22 | 16 | 30866.5 | 26457 | 30866.5
BR | 12 | 22 | 17 | 30849.7 | 26442.6 | 30849.7
BR | 12 | 22 | 18 | 30849.7 | 26442.6 | 30849.7
BR | 12 | 22 | 19 | 30849.7 | 26442.6 | 30849.7
BR | 12 | 22 | 20 | 30859.85 | 26451.3 | 30859.85
BR | 12 | 22 | 21 | 31837.75 | 27289.5 | 31837.75
BR | 12 | 22 | 22 | 31976.7 | 27408.6 | 31976.7
BR | 12 | 22 | 23 | 31454.15 | 26960.7 | 31454.15
BR | 12 | 22 | 24 | 31227.7 | 26766.6 | 31227.7
BR | 12 | 23 | 1 | 30927.75 | 26509.5 | 30927.75
BR | 12 | 23 | 2 | 31423.7 | 26934.6 | 31423.7
BR | 12 | 23 | 3 | 31611.3 | 27095.4 | 31611.3
BR | 12 | 23 | 4 | 28689.15 | 24590.7 | 28689.15
BR | 12 | 23 | 5 | 27656.65 | 23705.7 | 27656.65
BR | 12 | 23 | 6 | 27492.5 | 23565 | 27492.5
BR | 12 | 23 | 7 | 27660.5 | 23709 | 27660.5
BR | 12 | 23 | 8 | 27956.95 | 23963.1 | 27956.95
BR | 12 | 23 | 9 | 28967.75 | 24829.5 | 28967.75
BR | 12 | 23 | 10 | 30415 | 26070 | 30415
BR | 12 | 23 | 11 | 32691.05 | 28020.9 | 32691.05
BR | 12 | 23 | 12 | 34521.2 | 29589.6 | 34521.2
BR | 12 | 23 | 13 | 35008.75 | 30007.5 | 35008.75
BR | 12 | 23 | 14 | 35049 | 30042 | 35049
BR | 12 | 23 | 15 | 35049 | 30042 | 35049
BR | 12 | 23 | 16 | 35460.25 | 30394.5 | 35460.25
BR | 12 | 23 | 17 | 35327.95 | 30281.1 | 35327.95
BR | 12 | 23 | 18 | 35327.95 | 30281.1 | 35327.95
BR | 12 | 23 | 19 | 35385.7 | 30330.6 | 35385.7
BR | 12 | 23 | 20 | 35350.7 | 30300.6 | 35350.7
BR | 12 | 23 | 21 | 35838.6 | 30718.8 | 35838.6
BR | 12 | 23 | 22 | 35599.55 | 30513.9 | 35599.55
BR | 12 | 23 | 23 | 34649.65 | 29699.7 | 34649.65
BR | 12 | 23 | 24 | 34275.15 | 29378.7 | 34275.15
BR | 12 | 24 | 1 | 33433.4 | 28657.2 | 33433.4
BR | 12 | 24 | 2 | 33382.3 | 28613.4 | 33382.3
BR | 12 | 24 | 3 | 31611.3 | 27095.4 | 31611.3
BR | 12 | 24 | 4 | 28817.95 | 24701.1 | 28817.95
BR | 12 | 24 | 5 | 27688.5 | 23733 | 27688.5
BR | 12 | 24 | 6 | 27492.5 | 23565 | 27492.5
BR | 12 | 24 | 7 | 27492.5 | 23565 | 27492.5
BR | 12 | 24 | 8 | 27709.85 | 23751.3 | 27709.85
BR | 12 | 24 | 9 | 28616 | 24528 | 28616
BR | 12 | 24 | 10 | 30095.1 | 25795.8 | 30095.1
BR | 12 | 24 | 11 | 32558.4 | 27907.2 | 32558.4
BR | 12 | 24 | 12 | 34390.3 | 29477.4 | 34390.3
BR | 12 | 24 | 13 | 35008.75 | 30007.5 | 35008.75
BR | 12 | 24 | 14 | 35155.4 | 30133.2 | 35155.4
BR | 12 | 24 | 15 | 35205.45 | 30176.1 | 35205.45
BR | 12 | 24 | 16 | 35927.5 | 30795 | 35927.5
BR | 12 | 24 | 17 | 36058.05 | 30906.9 | 36058.05
BR | 12 | 24 | 18 | 36058.05 | 30906.9 | 36058.05
BR | 12 | 24 | 19 | 36045.8 | 30896.4 | 36045.8
BR | 12 | 24 | 20 | 36010.8 | 30866.4 | 36010.8
BR | 12 | 24 | 21 | 36395.8 | 31196.4 | 36395.8
BR | 12 | 24 | 22 | 35599.55 | 30513.9 | 35599.55
BR | 12 | 24 | 23 | 35245.7 | 30210.6 | 35245.7
BR | 12 | 24 | 24 | 34869.45 | 29888.1 | 34869.45
BR | 12 | 25 | 1 | 33935.3 | 29087.4 | 33935.3
BR | 12 | 25 | 2 | 34188.35 | 29304.3 | 34188.35
BR | 12 | 25 | 3 | 32527.95 | 27881.1 | 32527.95
BR | 12 | 25 | 4 | 29214.15 | 25040.7 | 29214.15
BR | 12 | 25 | 5 | 27998.6 | 23998.8 | 27998.6
BR | 12 | 25 | 6 | 27660.5 | 23709 | 27660.5
BR | 12 | 25 | 7 | 27789.65 | 23819.7 | 27789.65
BR | 12 | 25 | 8 | 28007 | 24006 | 28007
BR | 12 | 25 | 9 | 28784.35 | 24672.3 | 28784.35
BR | 12 | 25 | 10 | 30415 | 26070 | 30415
BR | 12 | 25 | 11 | 33436.9 | 28660.2 | 33436.9
BR | 12 | 25 | 12 | 35043.4 | 30037.2 | 35043.4
BR | 12 | 25 | 13 | 35887.95 | 30761.1 | 35887.95
BR | 12 | 25 | 14 | 35928.2 | 30795.6 | 35928.2
BR | 12 | 25 | 15 | 36058.75 | 30907.5 | 36058.75
BR | 12 | 25 | 16 | 36669.85 | 31431.3 | 36669.85
BR | 12 | 25 | 17 | 36669.85 | 31431.3 | 36669.85
BR | 12 | 25 | 18 | 37306.5 | 31977 | 37306.5
BR | 12 | 25 | 19 | 36657.25 | 31420.5 | 36657.25
BR | 12 | 25 | 20 | 36401.75 | 31201.5 | 36401.75
BR | 12 | 25 | 21 | 36917.3 | 31643.4 | 36917.3
BR | 12 | 25 | 22 | 36286.25 | 31102.5 | 36286.25
BR | 12 | 25 | 23 | 35585.2 | 30501.6 | 35585.2
BR | 12 | 25 | 24 | 35484.05 | 30414.9 | 35484.05
BR | 12 | 26 | 1 | 34642.3 | 29693.4 | 34642.3
BR | 12 | 26 | 2 | 35256.9 | 30220.2 | 35256.9
BR | 12 | 26 | 3 | 33155.85 | 28419.3 | 33155.85
BR | 12 | 26 | 4 | 29214.15 | 25040.7 | 29214.15
BR | 12 | 26 | 5 | 27998.6 | 23998.8 | 27998.6
BR | 12 | 26 | 6 | 27492.5 | 23565 | 27492.5
BR | 12 | 26 | 7 | 27492.5 | 23565 | 27492.5
BR | 12 | 26 | 8 | 27667.15 | 23714.7 | 27667.15
BR | 12 | 26 | 9 | 28616 | 24528 | 28616
BR | 12 | 26 | 10 | 30415 | 26070 | 30415
BR | 12 | 26 | 11 | 33573.05 | 28776.9 | 33573.05
BR | 12 | 26 | 12 | 35643.3 | 30551.4 | 35643.3
BR | 12 | 26 | 13 | 36018.5 | 30873 | 36018.5
BR | 12 | 26 | 14 | 36449.7 | 31242.6 | 36449.7
BR | 12 | 26 | 15 | 36449.7 | 31242.6 | 36449.7
BR | 12 | 26 | 16 | 39269.3 | 33659.4 | 39269.3
BR | 12 | 26 | 17 | 39330.55 | 33711.9 | 39330.55
BR | 12 | 26 | 18 | 39843.3 | 34151.4 | 39843.3
BR | 12 | 26 | 19 | 39446.05 | 33810.9 | 39446.05
BR | 12 | 26 | 20 | 38752 | 33216 | 38752
BR | 12 | 26 | 21 | 38568.25 | 33058.5 | 38568.25
BR | 12 | 26 | 22 | 36917.3 | 31643.4 | 36917.3
BR | 12 | 26 | 23 | 36269.45 | 31088.1 | 36269.45
BR | 12 | 26 | 24 | 35890.75 | 30763.5 | 35890.75
BR | 12 | 27 | 1 | 35062.3 | 30053.4 | 35062.3
BR | 12 | 27 | 2 | 35801.85 | 30687.3 | 35801.85
BR | 12 | 27 | 3 | 33922.35 | 29076.3 | 33922.35
BR | 12 | 27 | 4 | 29978.55 | 25695.9 | 29978.55
BR | 12 | 27 | 5 | 28593.6 | 24508.8 | 28593.6
BR | 12 | 27 | 6 | 27869.1 | 23887.8 | 27869.1
BR | 12 | 27 | 7 | 27789.65 | 23819.7 | 27789.65
BR | 12 | 27 | 8 | 27785.8 | 23816.4 | 27785.8
BR | 12 | 27 | 9 | 28784.35 | 24672.3 | 28784.35
BR | 12 | 27 | 10 | 30514.05 | 26154.9 | 30514.05
BR | 12 | 27 | 11 | 33656.35 | 28848.3 | 33656.35
BR | 12 | 27 | 12 | 35879.2 | 30753.6 | 35879.2
BR | 12 | 27 | 13 | 36629.95 | 31397.1 | 36629.95
BR | 12 | 27 | 14 | 36670.2 | 31431.6 | 36670.2
BR | 12 | 27 | 15 | 38100.65 | 32657.7 | 38100.65
BR | 12 | 27 | 16 | 40814.55 | 34983.9 | 40814.55
BR | 12 | 27 | 17 | 41111.7 | 35238.6 | 41111.7
BR | 12 | 27 | 18 | 41111.7 | 35238.6 | 41111.7
BR | 12 | 27 | 19 | 40801.95 | 34973.1 | 40801.95
BR | 12 | 27 | 20 | 39411.05 | 33780.9 | 39411.05
BR | 12 | 27 | 21 | 39039 | 33462 | 39039
BR | 12 | 27 | 22 | 37137.8 | 31832.4 | 37137.8
BR | 12 | 27 | 23 | 36349.6 | 31156.8 | 36349.6
BR | 12 | 27 | 24 | 35826.7 | 30708.6 | 35826.7
BR | 12 | 28 | 1 | 34959.4 | 29965.2 | 34959.4
BR | 12 | 28 | 2 | 35578.9 | 30496.2 | 35578.9
BR | 12 | 28 | 3 | 33325.25 | 28564.5 | 33325.25
BR | 12 | 28 | 4 | 29641.5 | 25407 | 29641.5
BR | 12 | 28 | 5 | 28779.1 | 24667.8 | 28779.1
BR | 12 | 28 | 6 | 27261.85 | 23367.3 | 27261.85
BR | 12 | 28 | 7 | 27121.15 | 23246.7 | 27121.15
BR | 12 | 28 | 8 | 27058.5 | 23193 | 27058.5
BR | 12 | 28 | 9 | 27122.2 | 23247.6 | 27122.2
BR | 12 | 28 | 10 | 26706.05 | 22890.9 | 26706.05
BR | 12 | 28 | 11 | 27976.2 | 23979.6 | 27976.2
BR | 12 | 28 | 12 | 29378.3 | 25181.4 | 29378.3
BR | 12 | 28 | 13 | 31035.55 | 26601.9 | 31035.55
BR | 12 | 28 | 14 | 31309.6 | 26836.8 | 31309.6
BR | 12 | 28 | 15 | 31309.6 | 26836.8 | 31309.6
BR | 12 | 28 | 16 | 32496.45 | 27854.1 | 32496.45
BR | 12 | 28 | 17 | 32379.2 | 27753.6 | 32379.2
BR | 12 | 28 | 18 | 32294.85 | 27681.3 | 32294.85
BR | 12 | 28 | 19 | 32200.35 | 27600.3 | 32200.35
BR | 12 | 28 | 20 | 31846.5 | 27297 | 31846.5
BR | 12 | 28 | 21 | 32751.6 | 28072.8 | 32751.6
BR | 12 | 28 | 22 | 32723.25 | 28048.5 | 32723.25
BR | 12 | 28 | 23 | 32155.2 | 27561.6 | 32155.2
BR | 12 | 28 | 24 | 32118.8 | 27530.4 | 32118.8
BR | 12 | 29 | 1 | 32014.85 | 27441.3 | 32014.85
BR | 12 | 29 | 2 | 33125.05 | 28392.9 | 33125.05
BR | 12 | 29 | 3 | 33384.05 | 28614.9 | 33384.05
BR | 12 | 29 | 4 | 30233.7 | 25914.6 | 30233.7
BR | 12 | 29 | 5 | 29230.95 | 25055.1 | 29230.95
BR | 12 | 29 | 6 | 28639.45 | 24548.1 | 28639.45
BR | 12 | 29 | 7 | 28327.25 | 24280.5 | 28327.25
BR | 12 | 29 | 8 | 28264.25 | 24226.5 | 28264.25
BR | 12 | 29 | 9 | 27998.25 | 23998.5 | 27998.25
BR | 12 | 29 | 10 | 27278.3 | 23381.4 | 27278.3
BR | 12 | 29 | 11 | 28223.3 | 24191.4 | 28223.3
BR | 12 | 29 | 12 | 29172.85 | 25005.3 | 29172.85
BR | 12 | 29 | 13 | 30593.15 | 26222.7 | 30593.15
BR | 12 | 29 | 14 | 31072.65 | 26633.7 | 31072.65
BR | 12 | 29 | 15 | 31072.65 | 26633.7 | 31072.65
BR | 12 | 29 | 16 | 31535.7 | 27030.6 | 31535.7
BR | 12 | 29 | 17 | 32294.85 | 27681.3 | 32294.85
BR | 12 | 29 | 18 | 32414.9 | 27784.2 | 32414.9
BR | 12 | 29 | 19 | 31425.8 | 26936.4 | 31425.8
BR | 12 | 29 | 20 | 31846.5 | 27297 | 31846.5
BR | 12 | 29 | 21 | 32845.05 | 28152.9 | 32845.05
BR | 12 | 29 | 22 | 32870.95 | 28175.1 | 32870.95
BR | 12 | 29 | 23 | 32630.85 | 27969.3 | 32630.85
BR | 12 | 29 | 24 | 32321.1 | 27703.8 | 32321.1
BR | 12 | 30 | 1 | 32014.85 | 27441.3 | 32014.85
BR | 12 | 30 | 2 | 33252.8 | 28502.4 | 33252.8
BR | 12 | 30 | 3 | 33922.35 | 29076.3 | 33922.35
BR | 12 | 30 | 4 | 30914.45 | 26498.1 | 30914.45
BR | 12 | 30 | 5 | 29705.55 | 25461.9 | 29705.55
BR | 12 | 30 | 6 | 29379.35 | 25182.3 | 29379.35
BR | 12 | 30 | 7 | 29379.35 | 25182.3 | 29379.35
BR | 12 | 30 | 8 | 29400 | 25200 | 29400
BR | 12 | 30 | 9 | 30088.1 | 25789.8 | 30088.1
BR | 12 | 30 | 10 | 31573.5 | 27063 | 31573.5
BR | 12 | 30 | 11 | 34112.75 | 29239.5 | 34112.75
BR | 12 | 30 | 12 | 36164.8 | 30998.4 | 36164.8
BR | 12 | 30 | 13 | 36629.95 | 31397.1 | 36629.95
BR | 12 | 30 | 14 | 36670.2 | 31431.6 | 36670.2
BR | 12 | 30 | 15 | 37686.6 | 32302.8 | 37686.6
BR | 12 | 30 | 16 | 38726.45 | 33194.1 | 38726.45
BR | 12 | 30 | 17 | 38979.85 | 33411.3 | 38979.85
BR | 12 | 30 | 18 | 39269.3 | 33659.4 | 39269.3
BR | 12 | 30 | 19 | 38713.85 | 33183.3 | 38713.85
BR | 12 | 30 | 20 | 38535.7 | 33030.6 | 38535.7
BR | 12 | 30 | 21 | 38568.25 | 33058.5 | 38568.25
BR | 12 | 30 | 22 | 37137.8 | 31832.4 | 37137.8
BR | 12 | 30 | 23 | 36281.35 | 31098.3 | 36281.35
BR | 12 | 30 | 24 | 35800.8 | 30686.4 | 35800.8
BR | 12 | 31 | 1 | 34959.4 | 29965.2 | 34959.4
BR | 12 | 31 | 2 | 35706.65 | 30605.7 | 35706.65
BR | 12 | 31 | 3 | 33922.35 | 29076.3 | 33922.35
BR | 12 | 31 | 4 | 30632 | 26256 | 30632
BR | 12 | 31 | 5 | 29621.2 | 25389.6 | 29621.2
BR | 12 | 31 | 6 | 29379.35 | 25182.3 | 29379.35
BR | 12 | 31 | 7 | 29379.35 | 25182.3 | 29379.35
BR | 12 | 31 | 8 | 29400 | 25200 | 29400
BR | 12 | 31 | 9 | 29937.95 | 25661.1 | 29937.95
BR | 12 | 31 | 10 | 31537.45 | 27032.1 | 31537.45
BR | 12 | 31 | 11 | 33905.9 | 29062.2 | 33905.9
BR | 12 | 31 | 12 | 36164.8 | 30998.4 | 36164.8
BR | 12 | 31 | 13 | 36629.95 | 31397.1 | 36629.95
BR | 12 | 31 | 14 | 36962.45 | 31682.1 | 36962.45
BR | 12 | 31 | 15 | 37730.35 | 32340.3 | 37730.35
BR | 12 | 31 | 16 | 40210.8 | 34466.4 | 40210.8
BR | 12 | 31 | 17 | 39928 | 34224 | 39928
BR | 12 | 31 | 18 | 40210.8 | 34466.4 | 40210.8
BR | 12 | 31 | 19 | 39626.3 | 33965.4 | 39626.3
BR | 12 | 31 | 20 | 38679.2 | 33153.6 | 38679.2
BR | 12 | 31 | 21 | 38960.6 | 33394.8 | 38960.6
BR | 12 | 31 | 22 | 37137.8 | 31832.4 | 37137.8
BR | 12 | 31 | 23 | 36459.15 | 31250.7 | 36459.15
BR | 12 | 31 | 24 | 36456.35 | 31248.3 | 36456.35

## Hourly_resource_shapes
grid_cell | month | day | hour | com_fr_solar | com_fr_wind | com_fr_offwind | solar_capacity_factor | wind_capacity_factor | offwind_capacity_factor | iso

## historical_data_long
model_fuel | Year | Unit | Value
bioenergy | 2000 | TWh | 7.86
coal | 2000 | TWh | 10.93
gas | 2000 | TWh | 4.07
hydro | 2000 | TWh | 304.4
nuclear | 2000 | TWh | 6.05
oil | 2000 | TWh | 15.62
bioenergy | 2001 | TWh | 9.02
coal | 2001 | TWh | 11.08
gas | 2001 | TWh | 9.92
hydro | 2001 | TWh | 267.88
nuclear | 2001 | TWh | 14.28
oil | 2001 | TWh | 16.34
bioenergy | 2002 | TWh | 10.27
coal | 2002 | TWh | 9.12
gas | 2002 | TWh | 12.41
hydro | 2002 | TWh | 286.09
nuclear | 2002 | TWh | 13.84
oil | 2002 | TWh | 13.93
bioenergy | 2003 | TWh | 11.94
coal | 2003 | TWh | 9.01
gas | 2003 | TWh | 13.11
hydro | 2003 | TWh | 305.62
nuclear | 2003 | TWh | 13.36
oil | 2003 | TWh | 11.29
bioenergy | 2004 | TWh | 12.52
coal | 2004 | TWh | 10.37
gas | 2004 | TWh | 19.26
hydro | 2004 | TWh | 320.8
nuclear | 2004 | TWh | 11.61
oil | 2004 | TWh | 12.87
bioenergy | 2005 | TWh | 13.64
coal | 2005 | TWh | 10.68
gas | 2005 | TWh | 18.81
hydro | 2005 | TWh | 337.46
nuclear | 2005 | TWh | 9.85
oil | 2005 | TWh | 12.54
bioenergy | 2006 | TWh | 14.85
coal | 2006 | TWh | 10.47
gas | 2006 | TWh | 18.26
hydro | 2006 | TWh | 348.8
nuclear | 2006 | TWh | 13.75
oil | 2006 | TWh | 13.08
bioenergy | 2007 | TWh | 18.06
coal | 2007 | TWh | 10.08
gas | 2007 | TWh | 15.5
hydro | 2007 | TWh | 374.02
nuclear | 2007 | TWh | 12.35
oil | 2007 | TWh | 14.48
bioenergy | 2008 | TWh | 19.79
coal | 2008 | TWh | 11.96
gas | 2008 | TWh | 28.78
hydro | 2008 | TWh | 369.56
nuclear | 2008 | TWh | 13.97
oil | 2008 | TWh | 17.94
bioenergy | 2009 | TWh | 22.88
coal | 2009 | TWh | 9.97
gas | 2009 | TWh | 13.33
hydro | 2009 | TWh | 390.99
nuclear | 2009 | TWh | 12.96
oil | 2009 | TWh | 14.8
bioenergy | 2010 | TWh | 31.94
coal | 2010 | TWh | 11.29
gas | 2010 | TWh | 36.48
hydro | 2010 | TWh | 403.29
nuclear | 2010 | TWh | 14.52
oil | 2010 | TWh | 16.1
bioenergy | 2011 | TWh | 32.63
coal | 2011 | TWh | 12.6
gas | 2011 | TWh | 25.1
hydro | 2011 | TWh | 428.33
nuclear | 2011 | TWh | 15.66
oil | 2011 | TWh | 14.74
bioenergy | 2012 | TWh | 35.77
coal | 2012 | TWh | 14.47
gas | 2012 | TWh | 46.76
hydro | 2012 | TWh | 415.34
nuclear | 2012 | TWh | 16.04
oil | 2012 | TWh | 19.07
bioenergy | 2013 | TWh | 40.97
coal | 2013 | TWh | 21.97
gas | 2013 | TWh | 69
hydro | 2013 | TWh | 390.99
nuclear | 2013 | TWh | 15.45
oil | 2013 | TWh | 25.87
bioenergy | 2014 | TWh | 47.08
coal | 2014 | TWh | 26.9
gas | 2014 | TWh | 81.07
hydro | 2014 | TWh | 373.44
nuclear | 2014 | TWh | 15.38
oil | 2014 | TWh | 34.45
bioenergy | 2015 | TWh | 49.88
coal | 2015 | TWh | 26.98
gas | 2015 | TWh | 79.49
hydro | 2015 | TWh | 359.74
nuclear | 2015 | TWh | 14.73
oil | 2015 | TWh | 28.71
bioenergy | 2016 | TWh | 51.33
coal | 2016 | TWh | 25.67
gas | 2016 | TWh | 56.48
hydro | 2016 | TWh | 380.91
nuclear | 2016 | TWh | 15.86
oil | 2016 | TWh | 15.06
bioenergy | 2017 | TWh | 52.91
coal | 2017 | TWh | 22.85
gas | 2017 | TWh | 65.59
hydro | 2017 | TWh | 370.91
nuclear | 2017 | TWh | 15.74
oil | 2017 | TWh | 18.12
bioenergy | 2018 | TWh | 54.38
coal | 2018 | TWh | 20.8
gas | 2018 | TWh | 54.62
hydro | 2018 | TWh | 388.97
nuclear | 2018 | TWh | 15.67
oil | 2018 | TWh | 15.01
bioenergy | 2019 | TWh | 54.92
coal | 2019 | TWh | 21.68
gas | 2019 | TWh | 65.96
hydro | 2019 | TWh | 397.88
nuclear | 2019 | TWh | 16.13
oil | 2019 | TWh | 14.12
bioenergy | 2020 | TWh | 58.74
coal | 2020 | TWh | 17.75
gas | 2020 | TWh | 59.48
hydro | 2020 | TWh | 396.38
nuclear | 2020 | TWh | 14.05
oil | 2020 | TWh | 14.56
bioenergy | 2021 | TWh | 55.72
coal | 2021 | TWh | 24.24
gas | 2021 | TWh | 86.96
hydro | 2021 | TWh | 362.82
nuclear | 2021 | TWh | 14.7
oil | 2021 | TWh | 22.63
bioenergy | 2022 | TWh | 55.03
coal | 2022 | TWh | 14.2
gas | 2022 | TWh | 42.11
hydro | 2022 | TWh | 427.11
nuclear | 2022 | TWh | 14.56
oil | 2022 | TWh | 12.4
bioenergy | 2023 | TWh | 55.83
coal | 2023 | TWh | 14.17
gas | 2023 | TWh | 37.71
hydro | 2023 | TWh | 428.65
nuclear | 2023 | TWh | 14.51
oil | 2023 | TWh | 12.13
bioenergy | 2000 | GW | 2.66
coal | 2000 | GW | 1.37
gas | 2000 | GW | 4.9
hydro | 2000 | GW | 61.06
nuclear | 2000 | GW | 1.97
oil | 2000 | GW | 2.09
bioenergy | 2001 | GW | 2.66
coal | 2001 | GW | 1.37
gas | 2001 | GW | 4.81
hydro | 2001 | GW | 62.41
nuclear | 2001 | GW | 1.97
oil | 2001 | GW | 2.05
bioenergy | 2002 | GW | 2.67
coal | 2002 | GW | 1.37
gas | 2002 | GW | 6.91
hydro | 2002 | GW | 64.47
nuclear | 2002 | GW | 2.01
oil | 2002 | GW | 3.04
bioenergy | 2003 | GW | 2.7
coal | 2003 | GW | 1.37
gas | 2003 | GW | 8.45
hydro | 2003 | GW | 67.7
nuclear | 2003 | GW | 2.01
oil | 2003 | GW | 3.71
bioenergy | 2004 | GW | 3.12
coal | 2004 | GW | 1.37
gas | 2004 | GW | 11.76
hydro | 2004 | GW | 69.09
nuclear | 2004 | GW | 2.01
oil | 2004 | GW | 3.48
bioenergy | 2005 | GW | 3.34
coal | 2005 | GW | 1.37
gas | 2005 | GW | 11.69
hydro | 2005 | GW | 71.06
nuclear | 2005 | GW | 2.01
oil | 2005 | GW | 3.57
bioenergy | 2006 | GW | 3.7
coal | 2006 | GW | 1.37
gas | 2006 | GW | 11.74
hydro | 2006 | GW | 73.68
nuclear | 2006 | GW | 2.01
oil | 2006 | GW | 3.78
bioenergy | 2007 | GW | 4.1
coal | 2007 | GW | 1.37
gas | 2007 | GW | 11.94
hydro | 2007 | GW | 76.87
nuclear | 2007 | GW | 2.01
oil | 2007 | GW | 3.89
bioenergy | 2008 | GW | 5.05
coal | 2008 | GW | 1.37
gas | 2008 | GW | 12.52
hydro | 2008 | GW | 77.54
nuclear | 2008 | GW | 2.01
oil | 2008 | GW | 4.12
bioenergy | 2009 | GW | 5.72
coal | 2009 | GW | 1.45
gas | 2009 | GW | 11.69
hydro | 2009 | GW | 78.61
nuclear | 2009 | GW | 2.01
oil | 2009 | GW | 4.67
bioenergy | 2010 | GW | 7.93
coal | 2010 | GW | 1.91
gas | 2010 | GW | 13.33
hydro | 2010 | GW | 80.7
nuclear | 2010 | GW | 2.01
oil | 2010 | GW | 7.01
bioenergy | 2011 | GW | 9.03
coal | 2011 | GW | 1.91
gas | 2011 | GW | 12.74
hydro | 2011 | GW | 82.46
nuclear | 2011 | GW | 1.99
oil | 2011 | GW | 7.73
bioenergy | 2012 | GW | 9.92
coal | 2012 | GW | 2.26
gas | 2012 | GW | 12.42
hydro | 2012 | GW | 84.29
nuclear | 2012 | GW | 1.99
oil | 2012 | GW | 7.95
bioenergy | 2013 | GW | 11.6
coal | 2013 | GW | 3.35
gas | 2013 | GW | 13.21
hydro | 2013 | GW | 86.02
nuclear | 2013 | GW | 1.99
oil | 2013 | GW | 8.53
bioenergy | 2014 | GW | 12.34
coal | 2014 | GW | 3.35
gas | 2014 | GW | 13.72
hydro | 2014 | GW | 89.19
nuclear | 2014 | GW | 1.99
oil | 2014 | GW | 8.59
bioenergy | 2015 | GW | 13.31
coal | 2015 | GW | 3.35
gas | 2015 | GW | 13.8
hydro | 2015 | GW | 91.65
nuclear | 2015 | GW | 1.99
oil | 2015 | GW | 9.15
bioenergy | 2016 | GW | 14.18
coal | 2016 | GW | 3.28
gas | 2016 | GW | 14.19
hydro | 2016 | GW | 96.93
nuclear | 2016 | GW | 1.99
oil | 2016 | GW | 9.28
bioenergy | 2017 | GW | 14.57
coal | 2017 | GW | 2.83
gas | 2017 | GW | 13.02
hydro | 2017 | GW | 100.34
nuclear | 2017 | GW | 1.99
oil | 2017 | GW | 10.57
bioenergy | 2018 | GW | 14.82
coal | 2018 | GW | 2.83
gas | 2018 | GW | 13.37
hydro | 2018 | GW | 104.5
nuclear | 2018 | GW | 1.99
oil | 2018 | GW | 9.03
bioenergy | 2019 | GW | 15.35
coal | 2019 | GW | 3.18
gas | 2019 | GW | 14.14
hydro | 2019 | GW | 109.16
nuclear | 2019 | GW | 1.99
oil | 2019 | GW | 9.29
bioenergy | 2020 | GW | 15.68
coal | 2020 | GW | 3.18
gas | 2020 | GW | 15.7
hydro | 2020 | GW | 109.35
nuclear | 2020 | GW | 1.99
oil | 2020 | GW | 9.56
bioenergy | 2021 | GW | 16.33
coal | 2021 | GW | 3.18
gas | 2021 | GW | 17.1
hydro | 2021 | GW | 109.46
nuclear | 2021 | GW | 1.99
oil | 2021 | GW | 9.57
bioenergy | 2022 | GW | 17.19
coal | 2022 | GW | 3.18
gas | 2022 | GW | 18.25
hydro | 2022 | GW | 109.8
nuclear | 2022 | GW | 1.99
oil | 2022 | GW | 8.87
bioenergy | 2023 | GW | 17.56
coal | 2023 | GW | 3.18
gas | 2023 | GW | 18.57
hydro | 2023 | GW | 109.9
nuclear | 2023 | GW | 1.99
oil | 2023 | GW | 8.34
bioenergy | 2000 | mtCO2 | 1.7
coal | 2000 | mtCO2 | 9.53
gas | 2000 | mtCO2 | 2.44
hydro | 2000 | mtCO2 | 7.23
nuclear | 2000 | mtCO2 | 0.03
oil | 2000 | mtCO2 | 10.28
solar | 2000 | mtCO2 | 0
windon | 2000 | mtCO2 | 0
bioenergy | 2001 | mtCO2 | 1.95
coal | 2001 | mtCO2 | 9.66
gas | 2001 | mtCO2 | 5.95
hydro | 2001 | mtCO2 | 6.36
nuclear | 2001 | mtCO2 | 0.07
oil | 2001 | mtCO2 | 10.75
solar | 2001 | mtCO2 | 0
windon | 2001 | mtCO2 | 0
bioenergy | 2002 | mtCO2 | 2.22
coal | 2002 | mtCO2 | 7.95
gas | 2002 | mtCO2 | 7.44
hydro | 2002 | mtCO2 | 6.8
nuclear | 2002 | mtCO2 | 0.06
oil | 2002 | mtCO2 | 9.17
solar | 2002 | mtCO2 | 0
windon | 2002 | mtCO2 | 0
bioenergy | 2003 | mtCO2 | 2.58
coal | 2003 | mtCO2 | 7.85
gas | 2003 | mtCO2 | 7.86
hydro | 2003 | mtCO2 | 7.26
nuclear | 2003 | mtCO2 | 0.06
oil | 2003 | mtCO2 | 7.43
solar | 2003 | mtCO2 | 0
windon | 2003 | mtCO2 | 0
bioenergy | 2004 | mtCO2 | 2.71
coal | 2004 | mtCO2 | 9.04
gas | 2004 | mtCO2 | 11.55
hydro | 2004 | mtCO2 | 7.62
nuclear | 2004 | mtCO2 | 0.05
oil | 2004 | mtCO2 | 8.47
solar | 2004 | mtCO2 | 0
windon | 2004 | mtCO2 | 0
bioenergy | 2005 | mtCO2 | 2.95
coal | 2005 | mtCO2 | 9.31
gas | 2005 | mtCO2 | 11.28
hydro | 2005 | mtCO2 | 8.02
nuclear | 2005 | mtCO2 | 0.05
oil | 2005 | mtCO2 | 8.25
solar | 2005 | mtCO2 | 0
windon | 2005 | mtCO2 | 0
bioenergy | 2006 | mtCO2 | 3.21
coal | 2006 | mtCO2 | 9.13
gas | 2006 | mtCO2 | 10.95
hydro | 2006 | mtCO2 | 8.29
nuclear | 2006 | mtCO2 | 0.06
oil | 2006 | mtCO2 | 8.61
solar | 2006 | mtCO2 | 0
windon | 2006 | mtCO2 | 0
bioenergy | 2007 | mtCO2 | 3.9
coal | 2007 | mtCO2 | 8.79
gas | 2007 | mtCO2 | 9.29
hydro | 2007 | mtCO2 | 8.89
nuclear | 2007 | mtCO2 | 0.06
oil | 2007 | mtCO2 | 9.53
solar | 2007 | mtCO2 | 0
windon | 2007 | mtCO2 | 0.01
bioenergy | 2008 | mtCO2 | 4.28
coal | 2008 | mtCO2 | 10.43
gas | 2008 | mtCO2 | 17.26
hydro | 2008 | mtCO2 | 8.78
nuclear | 2008 | mtCO2 | 0.07
oil | 2008 | mtCO2 | 11.8
solar | 2008 | mtCO2 | 0
windon | 2008 | mtCO2 | 0.01
bioenergy | 2009 | mtCO2 | 4.95
coal | 2009 | mtCO2 | 8.69
gas | 2009 | mtCO2 | 7.99
hydro | 2009 | mtCO2 | 9.29
nuclear | 2009 | mtCO2 | 0.06
oil | 2009 | mtCO2 | 9.74
solar | 2009 | mtCO2 | 0
windon | 2009 | mtCO2 | 0.01
bioenergy | 2010 | mtCO2 | 6.91
coal | 2010 | mtCO2 | 9.84
gas | 2010 | mtCO2 | 21.87
hydro | 2010 | mtCO2 | 9.58
nuclear | 2010 | mtCO2 | 0.07
oil | 2010 | mtCO2 | 10.59
solar | 2010 | mtCO2 | 0
windon | 2010 | mtCO2 | 0.02
bioenergy | 2011 | mtCO2 | 7.05
coal | 2011 | mtCO2 | 10.98
gas | 2011 | mtCO2 | 15.05
hydro | 2011 | mtCO2 | 10.18
nuclear | 2011 | mtCO2 | 0.07
oil | 2011 | mtCO2 | 9.7
solar | 2011 | mtCO2 | 0
windon | 2011 | mtCO2 | 0.02
bioenergy | 2012 | mtCO2 | 7.73
coal | 2012 | mtCO2 | 12.61
gas | 2012 | mtCO2 | 28.04
hydro | 2012 | mtCO2 | 9.87
nuclear | 2012 | mtCO2 | 0.07
oil | 2012 | mtCO2 | 12.55
solar | 2012 | mtCO2 | 0
windon | 2012 | mtCO2 | 0.04
bioenergy | 2013 | mtCO2 | 8.86
coal | 2013 | mtCO2 | 19.15
gas | 2013 | mtCO2 | 41.37
hydro | 2013 | mtCO2 | 9.29
nuclear | 2013 | mtCO2 | 0.07
oil | 2013 | mtCO2 | 17.02
solar | 2013 | mtCO2 | 0
windon | 2013 | mtCO2 | 0.05
bioenergy | 2014 | mtCO2 | 10.18
coal | 2014 | mtCO2 | 23.45
gas | 2014 | mtCO2 | 48.61
hydro | 2014 | mtCO2 | 8.87
nuclear | 2014 | mtCO2 | 0.07
oil | 2014 | mtCO2 | 22.67
solar | 2014 | mtCO2 | 0
windon | 2014 | mtCO2 | 0.09
bioenergy | 2015 | mtCO2 | 10.78
coal | 2015 | mtCO2 | 23.52
gas | 2015 | mtCO2 | 47.66
hydro | 2015 | mtCO2 | 8.55
nuclear | 2015 | mtCO2 | 0.07
oil | 2015 | mtCO2 | 18.89
solar | 2015 | mtCO2 | 0
windon | 2015 | mtCO2 | 0.17
bioenergy | 2016 | mtCO2 | 11.1
coal | 2016 | mtCO2 | 22.38
gas | 2016 | mtCO2 | 33.86
hydro | 2016 | mtCO2 | 9.05
nuclear | 2016 | mtCO2 | 0.07
oil | 2016 | mtCO2 | 9.91
solar | 2016 | mtCO2 | 0
windon | 2016 | mtCO2 | 0.26
bioenergy | 2017 | mtCO2 | 11.44
coal | 2017 | mtCO2 | 19.92
gas | 2017 | mtCO2 | 39.33
hydro | 2017 | mtCO2 | 8.81
nuclear | 2017 | mtCO2 | 0.07
oil | 2017 | mtCO2 | 11.92
solar | 2017 | mtCO2 | 0.04
windon | 2017 | mtCO2 | 0.33
bioenergy | 2018 | mtCO2 | 11.76
coal | 2018 | mtCO2 | 18.13
gas | 2018 | mtCO2 | 32.75
hydro | 2018 | mtCO2 | 9.24
nuclear | 2018 | mtCO2 | 0.07
oil | 2018 | mtCO2 | 9.88
solar | 2018 | mtCO2 | 0.16
windon | 2018 | mtCO2 | 0.37
bioenergy | 2019 | mtCO2 | 11.87
coal | 2019 | mtCO2 | 18.9
gas | 2019 | mtCO2 | 39.55
hydro | 2019 | mtCO2 | 9.45
nuclear | 2019 | mtCO2 | 0.08
oil | 2019 | mtCO2 | 9.29
solar | 2019 | mtCO2 | 0.32
windon | 2019 | mtCO2 | 0.43
bioenergy | 2020 | mtCO2 | 12.7
coal | 2020 | mtCO2 | 15.47
gas | 2020 | mtCO2 | 35.66
hydro | 2020 | mtCO2 | 9.42
nuclear | 2020 | mtCO2 | 0.07
oil | 2020 | mtCO2 | 9.58
solar | 2020 | mtCO2 | 0.51
windon | 2020 | mtCO2 | 0.44
bioenergy | 2021 | mtCO2 | 12.05
coal | 2021 | mtCO2 | 21.13
gas | 2021 | mtCO2 | 52.14
hydro | 2021 | mtCO2 | 8.62
nuclear | 2021 | mtCO2 | 0.07
oil | 2021 | mtCO2 | 14.89
solar | 2021 | mtCO2 | 0.8
windon | 2021 | mtCO2 | 0.56
bioenergy | 2022 | mtCO2 | 11.9
coal | 2022 | mtCO2 | 12.38
gas | 2022 | mtCO2 | 25.25
hydro | 2022 | mtCO2 | 10.15
nuclear | 2022 | mtCO2 | 0.07
oil | 2022 | mtCO2 | 8.16
solar | 2022 | mtCO2 | 1.43
windon | 2022 | mtCO2 | 0.63
bioenergy | 2023 | mtCO2 | 12.07
coal | 2023 | mtCO2 | 12.35
gas | 2023 | mtCO2 | 22.61
hydro | 2023 | mtCO2 | 10.18
nuclear | 2023 | mtCO2 | 0.07
oil | 2023 | mtCO2 | 7.98
solar | 2023 | mtCO2 | 2.45
windon | 2023 | mtCO2 | 0.73
solar | 2018 | GW | 2.4646
solar | 2019 | GW | 4.7057
solar | 2020 | GW | 8.4821
solar | 2021 | GW | 14.5106
solar | 2022 | GW | 25.3988
solar | 2023 | GW | 37.9405
solar | 2024 | GW | 53.1131
solar | 2011 | GW | 0.008123
solar | 2012 | GW | 0.009229
solar | 2013 | GW | 0.015618
solar | 2014 | GW | 0.024059
solar | 2015 | GW | 0.049086
solar | 2016 | GW | 0.13585
solar | 2017 | GW | 1.2099
solar | 2004 | GW | 0.002278
solar | 2005 | GW | 0.002278
solar | 2006 | GW | 0.002278
solar | 2007 | GW | 0.002278
solar | 2008 | GW | 0.002299
solar | 2009 | GW | 0.002523
solar | 2010 | GW | 0.002574
solar | 2000 | GW | 0.001561
solar | 2001 | GW | 0.001596
solar | 2002 | GW | 0.001596
solar | 2003 | GW | 0.002276
solar | 2002 | TWh | 5.8e-05
solar | 2003 | TWh | 0.000609
solar | 2004 | TWh | 0.001162
solar | 2005 | TWh | 0.001164
solar | 2006 | TWh | 0.001164
solar | 2007 | TWh | 0.001164
solar | 2008 | TWh | 0.001181
solar | 2009 | TWh | 0.001226
solar | 2010 | TWh | 0.001263
solar | 2011 | TWh | 0.005465
solar | 2012 | TWh | 0.003325
solar | 2013 | TWh | 0.005962
solar | 2014 | TWh | 0.01725
solar | 2015 | TWh | 0.062686
solar | 2016 | TWh | 0.091761
solar | 2017 | TWh | 0.84097
solar | 2018 | TWh | 3.4731
solar | 2019 | TWh | 6.6663
solar | 2020 | TWh | 10.7601
solar | 2021 | TWh | 16.764
solar | 2022 | TWh | 30.1382
solar | 2001 | TWh | 5.8e-05
windon | 2018 | GW | 14.514
windon | 2019 | GW | 15.4566
windon | 2020 | GW | 17.2166
windon | 2021 | GW | 21.0024
windon | 2022 | GW | 24.1957
windon | 2023 | GW | 29.1129
windon | 2024 | GW | 32.9593
windon | 2011 | GW | 1.5269
windon | 2012 | GW | 1.9007
windon | 2013 | GW | 2.2513
windon | 2014 | GW | 5.0295
windon | 2015 | GW | 7.6824
windon | 2016 | GW | 10.3223
windon | 2017 | GW | 12.451
windon | 2004 | GW | 0.024606
windon | 2005 | GW | 0.024606
windon | 2006 | GW | 0.23291
windon | 2007 | GW | 0.24311
windon | 2008 | GW | 0.33893
windon | 2009 | GW | 0.60376
windon | 2010 | GW | 0.93056
windon | 2000 | GW | 0.019206
windon | 2001 | GW | 0.019206
windon | 2002 | GW | 0.019806
windon | 2003 | GW | 0.019806
windon | 2002 | TWh | 0.061
windon | 2003 | TWh | 0.061
windon | 2004 | TWh | 0.061
windon | 2005 | TWh | 0.0929
windon | 2006 | TWh | 0.237
windon | 2007 | TWh | 0.66278
windon | 2008 | TWh | 1.183
windon | 2009 | TWh | 1.238
windon | 2010 | TWh | 2.177
windon | 2011 | TWh | 2.7045
windon | 2012 | TWh | 5.05
windon | 2013 | TWh | 6.5784
windon | 2014 | TWh | 12.2103
windon | 2015 | TWh | 21.6257
windon | 2016 | TWh | 33.4889
windon | 2017 | TWh | 42.3733
windon | 2018 | TWh | 48.4751
windon | 2019 | TWh | 55.9856
windon | 2020 | TWh | 57.0507
windon | 2021 | TWh | 72.286
windon | 2022 | TWh | 81.6316
windon | 2000 | TWh | 0.001
windon | 2001 | TWh | 0.035
Export | 2000 | TWh | 0
Import | 2000 | TWh | 44.3
Export | 2001 | TWh | 0
Import | 2001 | TWh | 37.9
Export | 2002 | TWh | 0
Import | 2002 | TWh | 36.6
Export | 2003 | TWh | 0
Import | 2003 | TWh | 37.2
Export | 2004 | TWh | 0
Import | 2004 | TWh | 37.4
Export | 2005 | TWh | 0.2
Import | 2005 | TWh | 39.2
Export | 2006 | TWh | 0.3
Import | 2006 | TWh | 41.4
Export | 2007 | TWh | 2
Import | 2007 | TWh | 40.9
Export | 2008 | TWh | 0.7
Import | 2008 | TWh | 42.9
Export | 2009 | TWh | 1.1
Import | 2009 | TWh | 40.7
Export | 2010 | TWh | 1.3
Import | 2010 | TWh | 35.9
Export | 2011 | TWh | 2.5
Import | 2011 | TWh | 38.4
Export | 2012 | TWh | 0.5
Import | 2012 | TWh | 40.7
Export | 2013 | TWh | 0
Import | 2013 | TWh | 40.3
Export | 2014 | TWh | 0
Import | 2014 | TWh | 33.8
Export | 2015 | TWh | 0.2
Import | 2015 | TWh | 34.6
Export | 2016 | TWh | 0.5
Import | 2016 | TWh | 41.3
Export | 2017 | TWh | 0.2
Import | 2017 | TWh | 36.5
Export | 2018 | TWh | 0
Import | 2018 | TWh | 35
Export | 2019 | TWh | 0.2
Import | 2019 | TWh | 25.2
Export | 2020 | TWh | 0.4
Import | 2020 | TWh | 25.1
Export | 2021 | TWh | 0
Import | 2021 | TWh | 23.1
Export | 2022 | TWh | 5
Import | 2022 | TWh | 17.9
Export | 2023 | TWh | 7.2
Import | 2023 | TWh | 22.3

## historical_data
EMBER Generation (TWh)
model_fuel | 2000 | 2001 | 2002 | 2003 | 2004 | 2005 | 2006 | 2007 | 2008 | 2009 | 2010 | 2011 | 2012 | 2013 | 2014 | 2015 | 2016 | 2017 | 2018 | 2019 | 2020 | 2021 | 2022 | 2023
bioenergy | 7.86 | 9.02 | 10.27 | 11.94 | 12.52 | 13.64 | 14.85 | 18.06 | 19.79 | 22.88 | 31.94 | 32.63 | 35.77 | 40.97 | 47.08 | 49.88 | 51.33 | 52.91 | 54.38 | 54.92 | 58.74 | 55.72 | 55.03 | 55.83
coal | 10.93 | 11.08 | 9.12 | 9.01 | 10.37 | 10.68 | 10.47 | 10.08 | 11.96 | 9.97 | 11.29 | 12.6 | 14.47 | 21.97 | 26.9 | 26.98 | 25.67 | 22.85 | 20.8 | 21.68 | 17.75 | 24.24 | 14.2 | 14.17
gas | 4.07 | 9.92 | 12.41 | 13.11 | 19.26 | 18.81 | 18.26 | 15.5 | 28.78 | 13.33 | 36.48 | 25.1 | 46.76 | 69 | 81.07 | 79.49 | 56.48 | 65.59 | 54.62 | 65.96 | 59.48 | 86.96 | 42.11 | 37.71
hydro | 304.4 | 267.88 | 286.09 | 305.62 | 320.8 | 337.46 | 348.8 | 374.02 | 369.56 | 390.99 | 403.29 | 428.33 | 415.34 | 390.99 | 373.44 | 359.74 | 380.91 | 370.91 | 388.97 | 397.88 | 396.38 | 362.82 | 427.11 | 428.65
nuclear | 6.05 | 14.28 | 13.84 | 13.36 | 11.61 | 9.85 | 13.75 | 12.35 | 13.97 | 12.96 | 14.52 | 15.66 | 16.04 | 15.45 | 15.38 | 14.73 | 15.86 | 15.74 | 15.67 | 16.13 | 14.05 | 14.7 | 14.56 | 14.51
oil | 15.62 | 16.34 | 13.93 | 11.29 | 12.87 | 12.54 | 13.08 | 14.48 | 17.94 | 14.8 | 16.1 | 14.74 | 19.07 | 25.87 | 34.45 | 28.71 | 15.06 | 18.12 | 15.01 | 14.12 | 14.56 | 22.63 | 12.4 | 12.13
solar | 0 | 0 | 0 | 0 | 0 | 0 | 0 | 0 | 0 | 0 | 0 | 0 | 0 | 0 | 0.02 | 0.06 | 0.09 | 0.83 | 3.46 | 6.65 | 10.75 | 16.75 | 30.13 | 51.48
windon | 0 | 0.03 | 0.06 | 0.06 | 0.06 | 0.09 | 0.24 | 0.66 | 1.18 | 1.24 | 2.18 | 2.7 | 5.05 | 6.58 | 12.21 | 21.63 | 33.49 | 42.37 | 48.48 | 55.99 | 57.05 | 72.29 | 81.63 | 95.51
EMBER Capacity (GW)
model_fuel | 2000 | 2001 | 2002 | 2003 | 2004 | 2005 | 2006 | 2007 | 2008 | 2009 | 2010 | 2011 | 2012 | 2013 | 2014 | 2015 | 2016 | 2017 | 2018 | 2019 | 2020 | 2021 | 2022 | 2023
bioenergy | 2.66 | 2.66 | 2.67 | 2.7 | 3.12 | 3.34 | 3.7 | 4.1 | 5.05 | 5.72 | 7.93 | 9.03 | 9.92 | 11.6 | 12.34 | 13.31 | 14.18 | 14.57 | 14.82 | 15.35 | 15.68 | 16.33 | 17.19 | 17.56
coal | 1.37 | 1.37 | 1.37 | 1.37 | 1.37 | 1.37 | 1.37 | 1.37 | 1.37 | 1.45 | 1.91 | 1.91 | 2.26 | 3.35 | 3.35 | 3.35 | 3.28 | 2.83 | 2.83 | 3.18 | 3.18 | 3.18 | 3.18 | 3.18
gas | 4.9 | 4.81 | 6.91 | 8.45 | 11.76 | 11.69 | 11.74 | 11.94 | 12.52 | 11.69 | 13.33 | 12.74 | 12.42 | 13.21 | 13.72 | 13.8 | 14.19 | 13.02 | 13.37 | 14.14 | 15.7 | 17.1 | 18.25 | 18.57
hydro | 61.06 | 62.41 | 64.47 | 67.7 | 69.09 | 71.06 | 73.68 | 76.87 | 77.54 | 78.61 | 80.7 | 82.46 | 84.29 | 86.02 | 89.19 | 91.65 | 96.93 | 100.34 | 104.5 | 109.16 | 109.35 | 109.46 | 109.8 | 109.9
nuclear | 1.97 | 1.97 | 2.01 | 2.01 | 2.01 | 2.01 | 2.01 | 2.01 | 2.01 | 2.01 | 2.01 | 1.99 | 1.99 | 1.99 | 1.99 | 1.99 | 1.99 | 1.99 | 1.99 | 1.99 | 1.99 | 1.99 | 1.99 | 1.99
oil | 2.09 | 2.05 | 3.04 | 3.71 | 3.48 | 3.57 | 3.78 | 3.89 | 4.12 | 4.67 | 7.01 | 7.73 | 7.95 | 8.53 | 8.59 | 9.15 | 9.28 | 10.57 | 9.03 | 9.29 | 9.56 | 9.57 | 8.87 | 8.34
solar | 0 | 0 | 0 | 0 | 0 | 0 | 0 | 0 | 0 | 0 | 0 | 0.01 | 0.01 | 0.01 | 0.02 | 0.05 | 0.13 | 1.21 | 2.45 | 4.7 | 8.45 | 14.5 | 25.52 | 37.45
windon | 0.02 | 0.02 | 0.02 | 0.02 | 0.02 | 0.03 | 0.24 | 0.25 | 0.4 | 0.6 | 0.93 | 1.43 | 1.89 | 2.2 | 4.89 | 7.63 | 10.13 | 12.3 | 14.84 | 15.44 | 17.2 | 21.16 | 24.16 | 29.14
EMBER Emissions (Mt CO2)
model_fuel | 2000 | 2001 | 2002 | 2003 | 2004 | 2005 | 2006 | 2007 | 2008 | 2009 | 2010 | 2011 | 2012 | 2013 | 2014 | 2015 | 2016 | 2017 | 2018 | 2019 | 2020 | 2021 | 2022 | 2023
bioenergy | 1.7 | 1.95 | 2.22 | 2.58 | 2.71 | 2.95 | 3.21 | 3.9 | 4.28 | 4.95 | 6.91 | 7.05 | 7.73 | 8.86 | 10.18 | 10.78 | 11.1 | 11.44 | 11.76 | 11.87 | 12.7 | 12.05 | 11.9 | 12.07
coal | 9.53 | 9.66 | 7.95 | 7.85 | 9.04 | 9.31 | 9.13 | 8.79 | 10.43 | 8.69 | 9.84 | 10.98 | 12.61 | 19.15 | 23.45 | 23.52 | 22.38 | 19.92 | 18.13 | 18.9 | 15.47 | 21.13 | 12.38 | 12.35
gas | 2.44 | 5.95 | 7.44 | 7.86 | 11.55 | 11.28 | 10.95 | 9.29 | 17.26 | 7.99 | 21.87 | 15.05 | 28.04 | 41.37 | 48.61 | 47.66 | 33.86 | 39.33 | 32.75 | 39.55 | 35.66 | 52.14 | 25.25 | 22.61
hydro | 7.23 | 6.36 | 6.8 | 7.26 | 7.62 | 8.02 | 8.29 | 8.89 | 8.78 | 9.29 | 9.58 | 10.18 | 9.87 | 9.29 | 8.87 | 8.55 | 9.05 | 8.81 | 9.24 | 9.45 | 9.42 | 8.62 | 10.15 | 10.18
nuclear | 0.03 | 0.07 | 0.06 | 0.06 | 0.05 | 0.05 | 0.06 | 0.06 | 0.07 | 0.06 | 0.07 | 0.07 | 0.07 | 0.07 | 0.07 | 0.07 | 0.07 | 0.07 | 0.07 | 0.08 | 0.07 | 0.07 | 0.07 | 0.07
oil | 10.28 | 10.75 | 9.17 | 7.43 | 8.47 | 8.25 | 8.61 | 9.53 | 11.8 | 9.74 | 10.59 | 9.7 | 12.55 | 17.02 | 22.67 | 18.89 | 9.91 | 11.92 | 9.88 | 9.29 | 9.58 | 14.89 | 8.16 | 7.98
solar | 0 | 0 | 0 | 0 | 0 | 0 | 0 | 0 | 0 | 0 | 0 | 0 | 0 | 0 | 0 | 0 | 0 | 0.04 | 0.16 | 0.32 | 0.51 | 0.8 | 1.43 | 2.45
windon | 0 | 0 | 0 | 0 | 0 | 0 | 0 | 0.01 | 0.01 | 0.01 | 0.02 | 0.02 | 0.04 | 0.05 | 0.09 | 0.17 | 0.26 | 0.33 | 0.37 | 0.43 | 0.44 | 0.56 | 0.63 | 0.73
IRENA Generation (TWh)
model_fuel | 2000 | 2001 | 2002 | 2003 | 2004 | 2005 | 2006 | 2007 | 2008 | 2009 | 2010 | 2011 | 2012 | 2013 | 2014 | 2015 | 2016 | 2017 | 2018 | 2019 | 2020 | 2021 | 2022
bioenergy | 7.8554 | 9.0224 | 10.2711 | 11.9395 | 12.5151 | 13.6431 | 14.8457 | 18.0634 | 19.7863 | 22.8759 | 31.9424 | 32.629 | 35.7657 | 40.9718 | 47.0792 | 49.7415 | 51.3442 | 52.9216 | 54.3962 | 54.952 | 58.7885 | 55.8006 | 55.1449
coal | 8.25 | 8.218 | 6.02 | 5.9 | 7.0338 | 6.8032 | 7.188 | 6.7717 | 8.6223 | 6.8131 | 8.2064 | 7.6867 | 9.48 | 15.819 | 19.7303 | 20.0767 | 18.043 | 17.864 | 15.7244 | 16.8208 | 13.3806 | 19.2512 | 9.5028
gas | 4.0679 | 9.9212 | 12.4058 | 13.11 | 19.2639 | 18.8113 | 18.2582 | 15.4966 | 28.7783 | 13.3318 | 36.4756 | 25.0953 | 49.8689 | 73.3584 | 83.8162 | 82.5994 | 60.5613 | 70.5183 | 59.2632 | 65.57 | 59.4805 | 86.9573 | 42.1102
hydro | 304.4033 | 267.876 | 286.0922 | 305.616 | 320.7969 | 337.4568 | 348.8055 | 374.0151 | 369.5564 | 390.9881 | 403.2899 | 428.333 | 415.3423 | 390.9921 | 373.4391 | 359.7429 | 380.911 | 370.9065 | 388.9712 | 397.8771 | 396.3813 | 362.8185 | 427.1136
nuclear | 6.046 | 14.279 | 13.836 | 13.358 | 11.611 | 9.855 | 13.7541 | 12.3498 | 13.9686 | 12.957 | 14.5232 | 15.6594 | 16.0384 | 15.4497 | 15.3785 | 14.7342 | 15.8643 | 15.7392 | 15.6739 | 16.1288 | 14.0526 | 14.7046 | 14.559
oil | 18.2974 | 19.1998 | 17.0375 | 14.4002 | 16.2107 | 16.4206 | 16.3607 | 17.7896 | 21.2768 | 17.9543 | 19.1844 | 19.6504 | 26.3923 | 34.5326 | 44.5867 | 38.0676 | 24.1 | 24.4291 | 21.2518 | 19.0746 | 18.9279 | 27.6151 | 17.0962
solar |  | 5.8e-05 | 5.8e-05 | 0.000609 | 0.001162 | 0.001164 | 0.001164 | 0.001164 | 0.001181 | 0.001226 | 0.001263 | 0.005465 | 0.003325 | 0.005962 | 0.01725 | 0.062686 | 0.091761 | 0.84097 | 3.4731 | 6.6663 | 10.7601 | 16.764 | 30.1382
windon | 0.001 | 0.035 | 0.061 | 0.061 | 0.061 | 0.0929 | 0.237 | 0.66278 | 1.183 | 1.238 | 2.177 | 2.7045 | 5.05 | 6.5784 | 12.2103 | 21.6257 | 33.4889 | 42.3733 | 48.4751 | 55.9856 | 57.0507 | 72.286 | 81.6316
IRENA Capacity (GW)
model_fuel | 2000 | 2001 | 2002 | 2003 | 2004 | 2005 | 2006 | 2007 | 2008 | 2009 | 2010 | 2011 | 2012 | 2013 | 2014 | 2015 | 2016 | 2017 | 2018 | 2019 | 2020 | 2021 | 2022 | 2023 | 2024
bioenergy | 3.5673 | 4.186 | 4.9169 | 5.1762 | 5.2889 | 5.4249 | 6.1076 | 6.4444 | 6.9674 | 8.3336 | 10.0976 | 11.0121 | 11.522 | 12.6278 | 13.5246 | 14.0794 | 14.6518 | 15.0389 | 15.1425 | 15.3513 | 15.7127 | 16.3784 | 17.2295 | 17.4854 | 17.8071
coal | 0.98118 | 0.96313 | 1.1907 | 1.2802 | 1.1849 | 1.1753 | 1.154 | 1.292 | 1.3082 | 1.2736 | 1.4238 | 1.7434 | 2.4843 | 3.1943 | 3.1785 | 3.2135 | 3.4032 | 3.727 | 3.2518 | 3.5828 | 3.5828 | 3.5828 | 3.4692 | 3.4692 | 3.4692
gas | 4.8993 | 4.8093 | 6.9118 | 8.4453 | 11.7649 | 11.6853 | 11.7365 | 11.9394 | 12.5179 | 11.6895 | 13.33 | 12.7441 | 12.4194 | 13.206 | 13.7223 | 13.8002 | 14.1894 | 13.02 | 13.3697 | 14.1439 | 15.7021 | 17.0955 | 17.6248 | 18.2931 | 18.2931
hydro | 67.2744 | 68.482 | 70.6286 | 71.7254 | 72.3235 | 73.8235 | 75.5238 | 76.8775 | 77.7946 | 79.0257 | 81.0839 | 83.0278 | 87.411 | 92.0136 | 92.8588 | 94.8419 | 106.5844 | 107.5487 | 107.7477 | 109.0946 | 109.2758 | 109.4085 | 109.7561 | 109.9168 | 109.9771
nuclear | 1.966 | 1.966 | 2.007 | 2.007 | 2.007 | 2.007 | 2.007 | 2.007 | 2.007 | 2.007 | 2.007 | 2.007 | 2.007 | 1.99 | 1.99 | 1.99 | 1.99 | 1.99 | 1.99 | 1.99 | 1.99 | 1.99 | 1.99 | 1.99 | 1.99
oil | 2.0854 | 2.0471 | 3.0454 | 3.7136 | 3.4872 | 3.5764 | 3.7845 | 4.0469 | 4.2711 | 4.8222 | 7.1595 | 7.8809 | 8.1058 | 8.6811 | 8.7396 | 9.2999 | 9.4385 | 10.7341 | 9.0366 | 9.2889 | 9.5684 | 9.5784 | 8.055 | 8.3002 | 8.6206
solar | 0.001561 | 0.001596 | 0.001596 | 0.002276 | 0.002278 | 0.002278 | 0.002278 | 0.002278 | 0.002299 | 0.002523 | 0.002574 | 0.008123 | 0.009229 | 0.015618 | 0.024059 | 0.049086 | 0.13585 | 1.2099 | 2.4646 | 4.7057 | 8.4821 | 14.5106 | 25.3988 | 37.9405 | 53.1131
windon | 0.019206 | 0.019206 | 0.019806 | 0.019806 | 0.024606 | 0.024606 | 0.23291 | 0.24311 | 0.33893 | 0.60376 | 0.93056 | 1.5269 | 1.9007 | 2.2513 | 5.0295 | 7.6824 | 10.3223 | 12.451 | 14.514 | 15.4566 | 17.2166 | 21.0024 | 24.1957 | 29.1129 | 32.9593
EMBER Utilization Factors
model_fuel | 2000 | 2001 | 2002 | 2003 | 2004 | 2005 | 2006 | 2007 | 2008 | 2009 | 2010 | 2011 | 2012 | 2013 | 2014 | 2015 | 2016 | 2017 | 2018 | 2019 | 2020 | 2021 | 2022 | 2023
bioenergy | 33.73% | 38.71% | 43.91% | 50.48% | 45.81% | 46.62% | 45.82% | 50.28% | 44.74% | 45.66% | 45.98% | 41.25% | 41.16% | 40.32% | 43.55% | 42.78% | 41.32% | 41.45% | 41.89% | 40.84% | 42.76% | 38.95% | 36.54% | 36.29%
coal | 91.07% | 92.32% | 75.99% | 75.08% | 86.41% | 88.99% | 87.24% | 83.99% | 99.66% | 78.49% | 67.48% | 75.31% | 73.09% | 74.87% | 91.66% | 91.94% | 89.34% | 92.17% | 83.9% | 77.83% | 63.72% | 87.02% | 50.97% | 50.87%
gas | 9.482% | 23.54% | 20.5% | 17.71% | 18.7% | 18.37% | 17.76% | 14.82% | 26.24% | 13.02% | 31.24% | 22.49% | 42.98% | 59.63% | 67.45% | 65.76% | 45.44% | 57.51% | 46.64% | 53.25% | 43.25% | 58.05% | 26.34% | 23.18%
hydro | 56.91% | 49% | 50.66% | 51.53% | 53% | 54.21% | 54.04% | 55.54% | 54.41% | 56.78% | 57.05% | 59.3% | 56.25% | 51.89% | 47.8% | 44.81% | 44.86% | 42.2% | 42.49% | 41.61% | 41.38% | 37.84% | 44.41% | 44.52%
nuclear | 35.06% | 82.75% | 78.6% | 75.88% | 65.94% | 55.94% | 78.09% | 70.14% | 79.34% | 73.6% | 82.46% | 89.83% | 92.01% | 88.63% | 88.23% | 84.5% | 90.98% | 90.29% | 89.89% | 92.53% | 80.6% | 84.33% | 83.52% | 83.24%
oil | 85.32% | 90.99% | 52.31% | 34.74% | 42.22% | 40.1% | 39.5% | 42.49% | 49.71% | 36.18% | 26.22% | 21.77% | 27.38% | 34.62% | 45.78% | 35.82% | 18.53% | 19.57% | 18.98% | 17.35% | 17.39% | 26.99% | 15.96% | 16.6%
solar | [11 empty] | 0% | 0% | 0% | 11.42% | 13.7% | 7.903% | 7.83% | 16.12% | 16.15% | 14.52% | 13.19% | 13.48% | 15.69%
windon | 0% | 17.12% | 34.25% | 34.25% | 34.25% | 34.25% | 11.42% | 30.14% | 33.68% | 23.59% | 26.76% | 21.55% | 30.5% | 34.14% | 28.5% | 32.36% | 37.74% | 39.32% | 37.29% | 41.4% | 37.86% | 39% | 38.57% | 37.42%
IRENA Utilization Factors
model_fuel | 2000 | 2001 | 2002 | 2003 | 2004 | 2005 | 2006 | 2007 | 2008 | 2009 | 2010 | 2011 | 2012 | 2013 | 2014 | 2015 | 2016 | 2017 | 2018 | 2019 | 2020 | 2021 | 2022
bioenergy | 25.14% | 24.6% | 23.85% | 26.33% | 27.01% | 28.71% | 27.75% | 32% | 32.42% | 31.34% | 36.11% | 33.82% | 35.44% | 37.04% | 39.74% | 40.33% | 40% | 40.17% | 41.01% | 40.86% | 42.71% | 38.89% | 36.54%
coal | 95.98% | 97.4% | 57.71% | 52.61% | 67.77% | 66.08% | 71.1% | 59.83% | 75.24% | 61.07% | 65.8% | 50.33% | 43.56% | 56.53% | 70.86% | 71.32% | 60.52% | 54.72% | 55.2% | 53.59% | 42.63% | 61.34% | 31.27%
gas | 9.478% | 23.55% | 20.49% | 17.72% | 18.69% | 18.38% | 17.76% | 14.82% | 26.24% | 13.02% | 31.24% | 22.48% | 45.84% | 63.41% | 69.73% | 68.33% | 48.72% | 61.83% | 50.6% | 52.92% | 43.24% | 58.07% | 27.27%
hydro | 51.65% | 44.65% | 46.24% | 48.64% | 50.63% | 52.18% | 52.72% | 55.54% | 54.23% | 56.48% | 56.78% | 58.89% | 54.24% | 48.51% | 45.91% | 43.3% | 40.8% | 39.37% | 41.21% | 41.63% | 41.41% | 37.86% | 44.42%
nuclear | 35.11% | 82.91% | 78.7% | 75.98% | 66.04% | 56.05% | 78.23% | 70.24% | 79.45% | 73.7% | 82.61% | 89.07% | 91.22% | 88.63% | 88.22% | 84.52% | 91% | 90.29% | 89.91% | 92.52% | 80.61% | 84.35% | 83.52%
oil | 100.2% | 107.1% | 63.86% | 44.27% | 53.07% | 52.41% | 49.35% | 50.18% | 56.87% | 42.5% | 30.59% | 28.46% | 37.17% | 45.41% | 58.24% | 46.73% | 29.15% | 25.98% | 26.85% | 23.44% | 22.58% | 32.91% | 24.23%
solar |  | 0.4148% | 0.4148% | 3.055% | 5.823% | 5.833% | 5.833% | 5.833% | 5.864% | 5.547% | 5.601% | 7.68% | 4.113% | 4.358% | 8.185% | 14.58% | 7.711% | 7.935% | 16.09% | 16.17% | 14.48% | 13.19% | 13.55%
windon | 0.5944% | 20.8% | 35.16% | 35.16% | 28.3% | 43.1% | 11.62% | 31.12% | 39.84% | 23.41% | 26.71% | 20.22% | 30.33% | 33.36% | 27.71% | 32.13% | 37.04% | 38.85% | 38.13% | 41.35% | 37.83% | 39.29% | 38.51%
Electricity Trade Data (TWh) - Source: UNSD
ISO | attribute | 2000 | 2001 | 2002 | 2003 | 2004 | 2005 | 2006 | 2007 | 2008 | 2009 | 2010 | 2011 | 2012 | 2013 | 2014 | 2015 | 2016 | 2017 | 2018 | 2019 | 2020 | 2021 | 2022 | 2023
BRA | Export | 0 | 0 | 0 | 0 | 0 | 0.2 | 0.3 | 2 | 0.7 | 1.1 | 1.3 | 2.5 | 0.5 | 0 | 0 | 0.2 | 0.5 | 0.2 | 0 | 0.2 | 0.4 | 0 | 5 | 7.2
BRA | Import | 44.3 | 37.9 | 36.6 | 37.2 | 37.4 | 39.2 | 41.4 | 40.9 | 42.9 | 40.7 | 35.9 | 38.4 | 40.7 | 40.3 | 33.8 | 34.6 | 41.3 | 36.5 | 35 | 25.2 | 25.1 | 23.1 | 17.9 | 22.3

## system_settings
BRA
100 | power plants size threshold for individual representation
1 | efficiency multiplier for gas
1 | efficiency multiplier for coal
Note on A1: Amit Kanudia: 17-07-2025 ISO being processed