## grids
~TFM_INS-AT |  |  |  | ~tfm_ins-at |  |  |  |  | ~tfm_topins |  |  | ~tfm_topins
process | pasti | ncap_cost | efficiency | process | commodity | flo_mark | lim_type | pset_co | process | commodity | io | region | process | commodity | io | ~tfm_ins-at
g_dem4-dem3 | 22.0483 | 822.8 | 0.95512 | e_demand_dem0 | elc_buildings,elc_transport,elc_industry,elc_roadtransport | 0.20411 | lo | elc_buildings,elc_transport,elc_industry,elc_roadtransport | e_demand_dem0 | e_dem0 | IN | IND | Bioenergy + CCUS_gen3 | e_gen3 | OUT | commodity | limtype | flo_bnd | year | pset_set
g_gen0-dem2 | 53.6243 | 877.8 | 0.95212 | e_demand_dem1 | elc_buildings,elc_transport,elc_industry,elc_roadtransport | 0.20691 | lo | elc_buildings,elc_transport,elc_industry,elc_roadtransport | e_demand_dem1 | e_dem1 | IN | IND | Bioenergy - Large scale unit_gen3 | e_gen3 | OUT | ELC | UP | 2 | 0 | ELE,DMD,PRE
g_gen1-dem0 | 22.0483 | 815.1 | 0.95554 | e_demand_dem2 | elc_buildings,elc_transport,elc_industry,elc_roadtransport | 0.22817 | lo | elc_buildings,elc_transport,elc_industry,elc_roadtransport | e_demand_dem2 | e_dem2 | IN | IND | CCGT_gen3 | e_gen3 | OUT
g_gen1-dem3 | 66.1449 | 280.5 | 0.9847 | e_demand_dem3 | elc_buildings,elc_transport,elc_industry,elc_roadtransport | 0.21326 | lo | elc_buildings,elc_transport,elc_industry,elc_roadtransport | e_demand_dem3 | e_dem3 | IN | IND | CCGT + CCS_gen3 | e_gen3 | OUT
g_gen1-dem4 | 33.0725 | 1093.4 | 0.94036 | e_demand_dem4 | elc_buildings,elc_transport,elc_industry,elc_roadtransport | 0.12753 | lo | elc_buildings,elc_transport,elc_industry,elc_roadtransport | e_demand_dem4 | e_dem4 | IN | IND | Coal + CCS_gen3 | e_gen3 | OUT
g_gen2-dem1 | 22.0483 | 346.5 | 0.9811 | ev_battery_dem0 | elc_buildings,elc_transport,elc_industry,elc_roadtransport | 0.20411 | lo | elc_buildings,elc_transport,elc_industry,elc_roadtransport | ev_battery_dem0 | e_dem0 | IN | IND | Gas turbine_gen3 | e_gen3 | OUT
g_gen2-dem4 | 33.0725 | 322.3 | 0.98242 | ev_battery_dem1 | elc_buildings,elc_transport,elc_industry,elc_roadtransport | 0.20691 | lo | elc_buildings,elc_transport,elc_industry,elc_roadtransport | ev_battery_dem1 | e_dem1 | IN | IND | IGCC_gen3 | e_gen3 | OUT
g_gen3-dem0 | 5.5121 | 1034 | 0.9436 | ev_battery_dem2 | elc_buildings,elc_transport,elc_industry,elc_roadtransport | 0.22817 | lo | elc_buildings,elc_transport,elc_industry,elc_roadtransport | ev_battery_dem2 | e_dem2 | IN | IND | IGCC + CCS_gen3 | e_gen3 | OUT
g_gen3-dem2 | 595.0052 | 470.8 | 0.97432 | ev_battery_dem3 | elc_buildings,elc_transport,elc_industry,elc_roadtransport | 0.21326 | lo | elc_buildings,elc_transport,elc_industry,elc_roadtransport | ev_battery_dem3 | e_dem3 | IN | IND | Nuclear large_gen3 | e_gen3 | OUT
g_gen3-dem3 | 33.0725 | 952.6 | 0.94804 | ev_battery_dem4 | elc_buildings,elc_transport,elc_industry,elc_roadtransport | 0.12753 | lo | elc_buildings,elc_transport,elc_industry,elc_roadtransport | ev_battery_dem4 | e_dem4 | IN | IND | Oxyfuel + CCS_gen3 | e_gen3 | OUT
g_gen3-dem4 | 22.0483 | 876.7 | 0.95218 | H2prd_Elc_PEM_dem0 | elc_buildings,elc_transport,elc_industry,elc_roadtransport | 0.20411 | lo | elc_buildings,elc_transport,elc_industry,elc_roadtransport | H2prd_Elc_PEM_dem0 | e_dem0 | IN | IND | Steam Coal - SUBCRITICAL_gen3 | e_gen3 | OUT
g_gen4-dem0 | 22.0483 | 148.5 | 0.9919 | H2prd_Elc_PEM_dem1 | elc_buildings,elc_transport,elc_industry,elc_roadtransport | 0.20691 | lo | elc_buildings,elc_transport,elc_industry,elc_roadtransport | H2prd_Elc_PEM_dem1 | e_dem1 | IN | IND | Steam Coal - SUPERCRITICAL_gen3 | e_gen3 | OUT
g_sol1-gen1 | 0 | 86.9 | 0.99526 | H2prd_Elc_PEM_dem2 | elc_buildings,elc_transport,elc_industry,elc_roadtransport | 0.22817 | lo | elc_buildings,elc_transport,elc_industry,elc_roadtransport | H2prd_Elc_PEM_dem2 | e_dem2 | IN | IND | Steam Coal - ULTRASUPERCRITICAL_gen3 | e_gen3 | OUT
g_sol10-dem3 | 0 | 168.3 | 0.99082 | H2prd_Elc_PEM_dem3 | elc_buildings,elc_transport,elc_industry,elc_roadtransport | 0.21326 | lo | elc_buildings,elc_transport,elc_industry,elc_roadtransport | H2prd_Elc_PEM_dem3 | e_dem3 | IN | IND | Bioenergy + CCUS_gen4 | e_gen4 | OUT
g_sol11-dem3 | 0 | 350.9 | 0.98086 | H2prd_Elc_PEM_dem4 | elc_buildings,elc_transport,elc_industry,elc_roadtransport | 0.12753 | lo | elc_buildings,elc_transport,elc_industry,elc_roadtransport | H2prd_Elc_PEM_dem4 | e_dem4 | IN | IND | Bioenergy - Large scale unit_gen4 | e_gen4 | OUT
g_sol12-dem0 | 0 | 336.6 | 0.98164 | H2prd_Elc_ALK_dem0 | elc_buildings,elc_transport,elc_industry,elc_roadtransport | 0.20411 | lo | elc_buildings,elc_transport,elc_industry,elc_roadtransport | H2prd_Elc_ALK_dem0 | e_dem0 | IN | IND | CCGT_gen4 | e_gen4 | OUT
g_sol13-gen4 | 0 | 244.2 | 0.98668 | H2prd_Elc_ALK_dem1 | elc_buildings,elc_transport,elc_industry,elc_roadtransport | 0.20691 | lo | elc_buildings,elc_transport,elc_industry,elc_roadtransport | H2prd_Elc_ALK_dem1 | e_dem1 | IN | IND | CCGT + CCS_gen4 | e_gen4 | OUT
g_sol14-dem0 | 77.1691 | 552.2 | 0.96988 | H2prd_Elc_ALK_dem2 | elc_buildings,elc_transport,elc_industry,elc_roadtransport | 0.22817 | lo | elc_buildings,elc_transport,elc_industry,elc_roadtransport | H2prd_Elc_ALK_dem2 | e_dem2 | IN | IND | Coal + CCS_gen4 | e_gen4 | OUT
g_sol14-gen1 | 11.0242 | 507.1 | 0.97234 | H2prd_Elc_ALK_dem3 | elc_buildings,elc_transport,elc_industry,elc_roadtransport | 0.21326 | lo | elc_buildings,elc_transport,elc_industry,elc_roadtransport | H2prd_Elc_ALK_dem3 | e_dem3 | IN | IND | Gas turbine_gen4 | e_gen4 | OUT
g_sol15-dem0 | 0 | 272.8 | 0.98512 | H2prd_Elc_ALK_dem4 | elc_buildings,elc_transport,elc_industry,elc_roadtransport | 0.12753 | lo | elc_buildings,elc_transport,elc_industry,elc_roadtransport | H2prd_Elc_ALK_dem4 | e_dem4 | IN | IND | IGCC_gen4 | e_gen4 | OUT
g_sol16-gen4 | 0 | 324.5 | 0.9823 | [8 empty] | IND | IGCC + CCS_gen4 | e_gen4 | OUT
g_sol17-gen4 | 0 | 20.9 | 0.99886 | [8 empty] | IND | Nuclear large_gen4 | e_gen4 | OUT
g_sol18-dem0 | 44.0966 | 458.7 | 0.97498 | [8 empty] | IND | Oxyfuel + CCS_gen4 | e_gen4 | OUT
g_sol18-dem3 | 16.5362 | 502.7 | 0.97258 | [8 empty] | IND | Steam Coal - SUBCRITICAL_gen4 | e_gen4 | OUT
g_sol19-dem0 | 44.0966 | 621.5 | 0.9661 | [8 empty] | IND | Steam Coal - SUPERCRITICAL_gen4 | e_gen4 | OUT
g_sol19-gen3 | 5.5121 | 437.8 | 0.97612 | [8 empty] | IND | Steam Coal - ULTRASUPERCRITICAL_gen4 | e_gen4 | OUT
g_sol2-gen1 | 0 | 267.3 | 0.98542 | [8 empty] | IND | Bioenergy + CCUS_gen2 | e_gen2 | OUT
g_sol20-dem0 | 27.5604 | 433.4 | 0.97636 | [8 empty] | IND | Bioenergy - Large scale unit_gen2 | e_gen2 | OUT
g_sol20-dem2 | 5.5121 | 754.6 | 0.95884 | [8 empty] | IND | CCGT_gen2 | e_gen2 | OUT
g_sol21-dem0 | 22.0483 | 271.7 | 0.98518 | [8 empty] | IND | CCGT + CCS_gen2 | e_gen2 | OUT
g_sol21-dem3 | 11.0242 | 595.1 | 0.96754 | [8 empty] | IND | Coal + CCS_gen2 | e_gen2 | OUT
g_sol22-dem0 | 0 | 118.8 | 0.99352 | [8 empty] | IND | Gas turbine_gen2 | e_gen2 | OUT
g_sol23-gen4 | 0 | 280.5 | 0.9847 | [8 empty] | IND | IGCC_gen2 | e_gen2 | OUT
g_sol24-dem0 | 0 | 322.3 | 0.98242 | [8 empty] | IND | IGCC + CCS_gen2 | e_gen2 | OUT
g_sol25-dem2 | 0 | 244.2 | 0.98668 | [8 empty] | IND | Nuclear large_gen2 | e_gen2 | OUT
g_sol26-dem0 | 0 | 567.6 | 0.96904 | [8 empty] | IND | Oxyfuel + CCS_gen2 | e_gen2 | OUT
g_sol27-dem2 | 60.6329 | 480.7 | 0.97378 | [8 empty] | IND | Steam Coal - SUBCRITICAL_gen2 | e_gen2 | OUT
g_sol28-dem2 | 0 | 308 | 0.9832 | [8 empty] | IND | Steam Coal - SUPERCRITICAL_gen2 | e_gen2 | OUT
g_sol29-gen1 | 0 | 478.5 | 0.9739 | [8 empty] | IND | Steam Coal - ULTRASUPERCRITICAL_gen2 | e_gen2 | OUT
g_sol3-gen1 | 0 | 323.4 | 0.98236 | [8 empty] | IND | Bioenergy + CCUS_gen1 | e_gen1 | OUT
g_sol30-dem3 | 66.1449 | 578.6 | 0.96844 | [8 empty] | IND | Bioenergy - Large scale unit_gen1 | e_gen1 | OUT
g_sol31-gen1 | 0 | 327.8 | 0.98212 | [8 empty] | IND | CCGT_gen1 | e_gen1 | OUT
g_sol32-dem2 | 0 | 378.4 | 0.97936 | [8 empty] | IND | CCGT + CCS_gen1 | e_gen1 | OUT
g_sol33-dem2 | 14.2998 | 191.4 | 0.98956 | [8 empty] | IND | Coal + CCS_gen1 | e_gen1 | OUT
g_sol34-dem2 | 10.7249 | 154 | 0.9916 | [8 empty] | IND | Gas turbine_gen1 | e_gen1 | OUT
g_sol35-dem2 | 0 | 217.8 | 0.98812 | [8 empty] | IND | IGCC_gen1 | e_gen1 | OUT
g_sol36-dem2 | 3.575 | 885.5 | 0.9517 | [8 empty] | IND | IGCC + CCS_gen1 | e_gen1 | OUT
g_sol37-dem2 | 3.575 | 874.5 | 0.9523 | [8 empty] | IND | Nuclear large_gen1 | e_gen1 | OUT
g_sol38-dem2 | 10.7249 | 693 | 0.9622 | [8 empty] | IND | Oxyfuel + CCS_gen1 | e_gen1 | OUT
g_sol39-gen0 | 0 | 622.6 | 0.96604 | [8 empty] | IND | Steam Coal - SUBCRITICAL_gen1 | e_gen1 | OUT
g_sol4-gen1 | 0 | 199.1 | 0.98914 | [8 empty] | IND | Steam Coal - SUPERCRITICAL_gen1 | e_gen1 | OUT
g_sol40-gen0 | 0 | 520.3 | 0.97162 | [8 empty] | IND | Steam Coal - ULTRASUPERCRITICAL_gen1 | e_gen1 | OUT
g_sol41-gen0 | 0 | 83.6 | 0.99544 | [8 empty] | IND | EN_Hydro_IND-1_gen4 | e_gen4 | OUT
g_sol42-gen0 | 0 | 187 | 0.9898 | [8 empty] | IND | EN_Hydro_IND-2_gen4 | e_gen4 | OUT
g_sol43-gen0 | 0 | 156.2 | 0.99148 | [8 empty] | IND | EN_Hydro_IND-3_gen4 | e_gen4 | OUT
g_sol44-dem2 | 7.1499 | 458.7 | 0.97498 | [8 empty] | IND | EN_Hydro_IND-1_gen2 | e_gen2 | OUT
g_sol45-dem2 | 10.7249 | 332.2 | 0.98188 | [8 empty] | IND | EN_Hydro_IND-2_gen2 | e_gen2 | OUT
g_sol46-gen0 | 0 | 348.7 | 0.98098 | [8 empty] | IND | EN_Hydro_IND-3_gen2 | e_gen2 | OUT
g_sol47-dem4 | 11.0242 | 628.1 | 0.96574 | [8 empty] | IND | EN_Hydro_IND-1_gen0 | e_gen0 | OUT
g_sol48-gen3 | 0 | 391.6 | 0.97864 | [8 empty] | IND | EN_Hydro_IND-2_gen0 | e_gen0 | OUT
g_sol49-dem4 | 0 | 302.5 | 0.9835 | [8 empty] | IND | EN_Hydro_IND-3_gen0 | e_gen0 | OUT
g_sol5-gen1 | 0 | 122.1 | 0.99334 | [8 empty] | IND | EN_Hydro_IND-1_gen3 | e_gen3 | OUT
g_sol50-dem4 | 0 | 452.1 | 0.97534 | [8 empty] | IND | EN_Hydro_IND-2_gen3 | e_gen3 | OUT
g_sol51-gen3 | 0 | 350.9 | 0.98086 | [8 empty] | IND | EN_Hydro_IND-3_gen3 | e_gen3 | OUT
g_sol52-dem0 | 11.0242 | 853.6 | 0.95344 | [8 empty] | IND | EN_Hydro_IND-1_gen1 | e_gen1 | OUT
g_sol52-dem2 | 22.0483 | 750.2 | 0.95908 | [8 empty] | IND | EN_Hydro_IND-2_gen1 | e_gen1 | OUT
g_sol52-dem3 | 55.1208 | 624.8 | 0.96592 | [8 empty] | IND | EN_Hydro_IND-3_gen1 | e_gen1 | OUT
g_sol53-gen3 | 0 | 455.4 | 0.97516 | [8 empty] | IND | EN_STG8hbNREL_gen3 | e_gen3 | OUT
g_sol54-dem2 | 11.0242 | 706.2 | 0.96148 | [8 empty] | IND | EN_STG4hbNREL_gen3 | e_gen3 | OUT
g_sol54-dem4 | 22.0483 | 650.1 | 0.96454 | [8 empty] | IND | EN_STG8hbNREL_gen4 | e_gen4 | OUT
g_sol55-gen3 | 0 | 152.9 | 0.99166 | [8 empty] | IND | EN_STG4hbNREL_gen4 | e_gen4 | OUT
g_sol56-gen3 | 0 | 283.8 | 0.98452 | [8 empty] | IND | EN_STG8hbNREL_gen2 | e_gen2 | OUT
g_sol57-gen3 | 0 | 52.8 | 0.99712 | [8 empty] | IND | EN_STG4hbNREL_gen2 | e_gen2 | OUT
g_sol58-dem2 | 0 | 184.8 | 0.98992 | [8 empty] | IND | EN_STG8hbNREL_gen1 | e_gen1 | OUT
g_sol59-dem3 | 5.5121 | 587.4 | 0.96796 | [8 empty] | IND | EN_STG4hbNREL_gen1 | e_gen1 | OUT
g_sol59-dem4 | 11.0242 | 300.3 | 0.98362 | [8 empty] | IND | EN_STG8hbNREL_gen0 | e_gen0 | OUT
g_sol6-dem3 | 11.0242 | 370.7 | 0.97978 | [8 empty] | IND | EN_STG4hbNREL_gen0 | e_gen0 | OUT
g_sol60-dem4 | 0 | 481.8 | 0.97372
g_sol61-dem4 | 11.0242 | 552.2 | 0.96988
g_sol62-gen2 | 0 | 283.8 | 0.98452
g_sol63-dem4 | 0 | 160.6 | 0.99124
g_sol64-dem4 | 11.0242 | 236.5 | 0.9871
g_sol65-dem4 | 0 | 383.9 | 0.97906
g_sol66-dem4 | 22.0483 | 326.7 | 0.98218
g_sol67-dem4 | 0 | 137.5 | 0.9925
g_sol68-dem1 | 0 | 246.4 | 0.98656
g_sol69-dem1 | 11.0242 | 350.9 | 0.98086
g_sol69-dem4 | 33.0725 | 301.4 | 0.98356
g_sol7-dem3 | 16.5362 | 157.3 | 0.99142
g_sol70-gen2 | 0 | 240.9 | 0.98686
g_sol71-dem1 | 0 | 299.2 | 0.98368
g_sol72-dem1 | 0 | 216.7 | 0.98818
g_sol73-dem1 | 66.1449 | 127.6 | 0.99304
g_sol74-dem1 | 0 | 185.9 | 0.98986
g_sol75-dem1 | 0 | 279.4 | 0.98476
g_sol76-gen2 | 0 | 326.7 | 0.98218
g_sol77-dem1 | 11.0242 | 74.8 | 0.99592
g_sol8-dem4 | 11.0242 | 562.1 | 0.96934
g_sol9-dem3 | 0 | 258.5 | 0.9859
g_wof0-dem0 | 0 | 426.8 | 0.97672
g_wof1-dem1 | 0 | 696.3 | 0.96202
g_wof10-gen1 | 0 | 566.5 | 0.9691
g_wof11-gen1 | 0 | 460.9 | 0.97486
g_wof12-dem3 | 0 | 500.5 | 0.9727
g_wof13-dem1 | 0 | 366.3 | 0.98002
g_wof14-dem1 | 0 | 354.2 | 0.98068
g_wof15-dem1 | 0 | 278.3 | 0.98482
g_wof16-dem1 | 0 | 393.8 | 0.97852
g_wof17-dem1 | 0 | 463.1 | 0.97474
g_wof18-dem1 | 0 | 510.4 | 0.97216
g_wof19-dem4 | 0 | 289.3 | 0.98422
g_wof2-gen2 | 0 | 677.6 | 0.96304
g_wof20-gen3 | 0 | 595.1 | 0.96754
g_wof21-dem4 | 0 | 459.8 | 0.97492
g_wof22-dem2 | 0 | 610.5 | 0.9667
g_wof23-gen3 | 0 | 558.8 | 0.96952
g_wof24-gen3 | 0 | 510.4 | 0.97216
g_wof3-gen2 | 0 | 512.6 | 0.97204
g_wof4-gen2 | 0 | 691.9 | 0.96226
g_wof5-gen2 | 0 | 578.6 | 0.96844
g_wof6-gen1 | 0 | 589.6 | 0.96784
g_wof7-gen1 | 0 | 531.3 | 0.97102
g_wof8-dem3 | 0 | 589.6 | 0.96784
g_wof9-gen1 | 0 | 515.9 | 0.97186
g_won0-gen2 | 0 | 184.8 | 0.98992
g_won1-dem0 | 0 | 423.5 | 0.9769
g_won10-dem2 | 0 | 364.1 | 0.98014
g_won11-gen3 | 0 | 435.6 | 0.97624
g_won12-dem2 | 7.1499 | 243.1 | 0.98674
g_won13-dem2 | 0 | 166.1 | 0.99094
g_won14-dem2 | 14.2998 | 127.6 | 0.99304
g_won15-dem2 | 0 | 237.6 | 0.98704
g_won16-dem0 | 5.5121 | 744.7 | 0.95938
g_won16-dem2 | 104.7295 | 697.4 | 0.96196
g_won16-dem3 | 5.5121 | 656.7 | 0.96418
g_won16-gen3 | 55.1208 | 343.2 | 0.98128
g_won17-gen3 | 0 | 172.7 | 0.99058
g_won18-gen3 | 0 | 264 | 0.9856
g_won19-dem2 | 3.575 | 242 | 0.9868
g_won2-dem2 | 0 | 479.6 | 0.97384
g_won20-dem0 | 5.5121 | 921.8 | 0.94972
g_won20-dem2 | 21.749 | 215.6 | 0.98824
g_won21-dem2 | 7.1499 | 364.1 | 0.98014
g_won22-gen3 | 0 | 199.1 | 0.98914
g_won23-dem2 | 0 | 155.1 | 0.99154
g_won24-dem1 | 0 | 187 | 0.9898
g_won25-dem1 | 0 | 271.7 | 0.98518
g_won26-dem4 | 0 | 380.6 | 0.97924
g_won27-dem1 | 11.0242 | 371.8 | 0.97972
g_won27-gen2 | 11.0242 | 284.9 | 0.98446
g_won28-dem4 | 0 | 195.8 | 0.98932
g_won29-dem1 | 0 | 157.3 | 0.99142
g_won3-dem0 | 16.5362 | 632.5 | 0.9655
g_won3-dem2 | 11.0242 | 518.1 | 0.97174
g_won30-dem4 | 0 | 163.9 | 0.99106
g_won31-dem4 | 0 | 292.6 | 0.98404
g_won32-gen2 | 0 | 39.6 | 0.99784
g_won33-gen2 | 0 | 525.8 | 0.97132
g_won34-dem1 | 0 | 177.1 | 0.99034
g_won35-dem1 | 0 | 201.3 | 0.98902
g_won36-gen2 | 0 | 301.4 | 0.98356
g_won37-gen3 | 0 | 409.2 | 0.97768
g_won38-dem2 | 22.0483 | 656.7 | 0.96418
g_won39-gen3 | 0 | 389.4 | 0.97876
g_won4-dem0 | 0 | 176 | 0.9904
g_won40-gen3 | 0 | 371.8 | 0.97972
g_won41-dem4 | 0 | 408.1 | 0.97774
g_won42-dem4 | 0 | 269.5 | 0.9853
g_won43-dem4 | 0 | 479.6 | 0.97384
g_won44-dem4 | 0 | 215.6 | 0.98824
g_won45-dem3 | 11.0242 | 416.9 | 0.97726
g_won46-dem3 | 33.0725 | 369.6 | 0.97984
g_won47-dem3 | 0 | 210.1 | 0.98854
g_won48-gen1 | 0 | 320.1 | 0.98254
g_won49-dem3 | 0 | 292.6 | 0.98404
g_won5-gen4 | 0 | 44 | 0.9976
g_won50-dem3 | 5.5121 | 323.4 | 0.98236
g_won51-gen1 | 0 | 84.7 | 0.99538
g_won52-dem0 | 11.0242 | 591.8 | 0.96772
g_won52-gen1 | 11.0242 | 323.4 | 0.98236
g_won53-gen1 | 0 | 136.4 | 0.99256
g_won54-dem3 | 0 | 479.6 | 0.97384
g_won55-dem3 | 38.5845 | 155.1 | 0.99154
g_won56-dem3 | 5.5121 | 292.6 | 0.98404
g_won57-gen1 | 0 | 354.2 | 0.98068
g_won58-dem0 | 22.0483 | 372.9 | 0.97966
g_won59-dem0 | 77.1691 | 503.8 | 0.97252
g_won6-dem0 | 148.8261 | 337.7 | 0.98158
g_won6-dem2 | 16.5362 | 830.5 | 0.9547
g_won60-dem0 | 0 | 513.7 | 0.97198
g_won61-gen4 | 0 | 191.4 | 0.98956
g_won62-dem0 | 0 | 236.5 | 0.9871
g_won63-dem0 | 0 | 141.9 | 0.99226
g_won64-dem0 | 22.0483 | 727.1 | 0.96034
g_won64-dem3 | 11.0242 | 752.4 | 0.95896
g_won64-gen1 | 22.0483 | 491.7 | 0.97318
g_won65-dem0 | 0 | 382.8 | 0.97912
g_won66-dem0 | 0 | 261.8 | 0.98572
g_won7-dem0 | 33.0725 | 291.5 | 0.9841
g_won8-dem0 | 0 | 51.7 | 0.99718
g_won9-dem2 | 3.575 | 588.5 | 0.9679

## Veda
[18 empty] | 1.1 |  | 0.2
[5 empty] | model_fuel | ember_min | ember_max | irena_min | irena_max
| ~TFM_INS-AT |  |  |  | bioenergy | 30.68% | 65.46% | 20.2% | 92.62% |  |  | ~UC_Sets: R_E: AllRegions
* | pset_ci | process | AFA |  | coal | 57.82% | 80.22% | 52.51% | 69.26%
| \I: hydro | ep*,EN* |  |  | gas | 16.47% | 60.29% | 20.18% | 59.27%
28% | \I: solar | ep* |  |  | hydro | 29.11% | 42.29% | 25.85% | 37.03% |  | ~UC_T: UC_CAP~LO | [10 empty] | ~UC_T: UC_CAP~UP
| \I: wind | ep* |  |  | nuclear | 42.11% | 87.62% | 39.69% | 81.65% |  | UC_N | pset_ci | pset_co | UC_ACT | UC_CAP | 2022 | 2050 | UC_RHSRT | UC_RHSRT~0 |  |  | UC_N | pset_ci | UC_ACT | UC_CAP | 2050 | UC_RHSRT | UC_RHSRT~0
| nuclear | ep* | 87.62% |  | oil | 2.068% | 49.02% | 2.141% | 18.53% |  | UCE_max coal fleet utilization | coal | -CO2Captured | -0.11416 |  | 0.80218 | 0.8824 | 0 | 3 |  |  | UCE_min coal fleet utilization | coal | -0.11416 | 0.57817 | 0.11563 | 0 | 3
[5 empty] | solar | 11.42% | 6553500% | 6.297% | 15.84% |  | UCE_max gas fleet utilization | gas | -CO2Captured | -0.11416 |  | 0.60285 | 0.66314 | 0 | 3 |  |  | UCE_min gas fleet utilization | gas | -0.11416 | 0.16468 | 0.032936 | 0 | 3
[5 empty] | windon | 12.07% | 20.95% | 11.22% | 19.08%
| ~TFM_INS | [9 empty] | ~UC_T: 2050
| attribute | value | process | [7 empty] | UC_N | pset_ci | pset_co | UC_ACT | UC_CAP | 2022 | 2050 | UC_RHSRT | UC_RHSRT~0
| START | 2100 | Hydropower - large-scale unit,Solar photovoltaics - Large scale unit,Wind offshore,Wind onshore | [6 empty] | Hydropower - large-scale unit | UCE_max nuclear capacity | nuclear |  |  | 1 |  |  | 16.95 | 3 |  | 6.78 | base-year nuclear capacity
Solar photovoltaics - Large scale unit
Wind offshore
Wind onshore
~TFM_INS
| attribute | cset_cn | other_indexes | value | pset_co | process
| VDA_EMCB | coal | CO2 | 338.4 |  |  |  | 94
| VDA_EMCB | gas | CO2 | 198 |  |  |  | 55
| VDA_EMCB | oil | CO2 | 252 |  |  |  | 70
| COM_AGG | co2 | co2net | 1
| COM_AGG | co2captured | co2net | -1
| flo_cost | co2captured |  | 0.03 | co2captured
| life |  |  | 50 |  | g[_]*
| prc_capact |  |  | 8.76 |  | g[_]*
~UC_T: FX
| UC_N | pset_pn | pset_ci | UC_CAP | UC_RHSRT~0
| UCE_Solar capacity aggregation for peak | ElcAgg_Solar |  | 1 | 2
|  |  | solar | -1
| UCE_Wind capacity aggregation for peak | ElcAgg_Wind |  | 1 | 2
|  |  | wind* | -1
Note on B5: Amit Kanudia: 11-09-2025 AFS will be sufficient
Note on D8: Amit Kanudia: 29-07-2025 ember
Note on E27: Amit Kanudia: 03-08-2025 CO2 transport and storage cost

## buildrates
BUILD RATE ASSUMPTIONS
| iso | Solar Low | Solar High | Wind Low | Wind High | Hydro Low | Hydro High | Nuclear Low | Nuclear High
| IND | 20 | 35 | 8 | 15 | 2 | 4 | 2 | 4
~UC_Sets: R_E: AllRegions
~UC_T: uc_rhsrt
* | uc_n | pset_ci | uc_attr | uc_ncap | 2025 | 2040 | 0
solar | uce_buildrate_solar | solar | ncap,buildup | 1 | 20 | 35 | 4
wind | uce_buildrate_wind | wind* | ncap,buildup | 1 | 8 | 15 | 4
hydro | uce_buildrate_hydro | hydro | ncap,buildup | 1 | 2 | 4 | 4
nuclear | uce_buildrate_nuclear | nuclear | ncap,buildup | 1 | 2 | 4 | 4

## historical_data_long
model_fuel | Year | Unit | Value
bioenergy | 2000 | TWh | 1.69
coal | 2000 | TWh | 390.23
gas | 2000 | TWh | 55.96
hydro | 2000 | TWh | 76.99
nuclear | 2000 | TWh | 15.77
oil | 2000 | TWh | 29.16
solar | 2000 | TWh | 0.01
windon | 2000 | TWh | 1.58
bioenergy | 2001 | TWh | 2.07
coal | 2001 | TWh | 408.29
gas | 2001 | TWh | 55.93
hydro | 2001 | TWh | 72.02
nuclear | 2001 | TWh | 18.89
oil | 2001 | TWh | 26.79
solar | 2001 | TWh | 0.01
windon | 2001 | TWh | 2.09
bioenergy | 2002 | TWh | 2.14
coal | 2002 | TWh | 426.7
gas | 2002 | TWh | 62.88
hydro | 2002 | TWh | 68.54
nuclear | 2002 | TWh | 19.35
oil | 2002 | TWh | 27.93
solar | 2002 | TWh | 0.01
windon | 2002 | TWh | 2.09
bioenergy | 2003 | TWh | 2.71
coal | 2003 | TWh | 441.47
gas | 2003 | TWh | 72.8
hydro | 2003 | TWh | 69.3
nuclear | 2003 | TWh | 18.14
oil | 2003 | TWh | 31.09
solar | 2003 | TWh | 0.02
windon | 2003 | TWh | 2.6
bioenergy | 2004 | TWh | 3.31
coal | 2004 | TWh | 463.01
gas | 2004 | TWh | 76.58
hydro | 2004 | TWh | 100.64
nuclear | 2004 | TWh | 21.26
oil | 2004 | TWh | 28.27
solar | 2004 | TWh | 0.02
windon | 2004 | TWh | 5.23
bioenergy | 2005 | TWh | 4.04
coal | 2005 | TWh | 478.48
gas | 2005 | TWh | 75.47
hydro | 2005 | TWh | 97.42
nuclear | 2005 | TWh | 17.73
oil | 2005 | TWh | 25.37
solar | 2005 | TWh | 0.02
windon | 2005 | TWh | 5.99
bioenergy | 2006 | TWh | 5.59
coal | 2006 | TWh | 505.46
gas | 2006 | TWh | 74.7
hydro | 2006 | TWh | 112.62
nuclear | 2006 | TWh | 17.63
oil | 2006 | TWh | 19.08
solar | 2006 | TWh | 0.01
windon | 2006 | TWh | 9.34
bioenergy | 2007 | TWh | 7.4
coal | 2007 | TWh | 533.27
gas | 2007 | TWh | 90.05
hydro | 2007 | TWh | 122.61
nuclear | 2007 | TWh | 17.83
oil | 2007 | TWh | 13.36
solar | 2007 | TWh | 0.06
windon | 2007 | TWh | 11.68
bioenergy | 2008 | TWh | 9.3
coal | 2008 | TWh | 573.12
gas | 2008 | TWh | 85.88
hydro | 2008 | TWh | 115.17
nuclear | 2008 | TWh | 15.23
oil | 2008 | TWh | 15.27
solar | 2008 | TWh | 0.06
windon | 2008 | TWh | 14.38
bioenergy | 2009 | TWh | 11.64
coal | 2009 | TWh | 611.11
gas | 2009 | TWh | 104.37
hydro | 2009 | TWh | 106.34
nuclear | 2009 | TWh | 16.82
oil | 2009 | TWh | 13.08
solar | 2009 | TWh | 0.08
windon | 2009 | TWh | 16.27
bioenergy | 2010 | TWh | 14.3
coal | 2010 | TWh | 642.97
gas | 2010 | TWh | 118.03
hydro | 2010 | TWh | 108.74
nuclear | 2010 | TWh | 23.08
oil | 2010 | TWh | 10.78
solar | 2010 | TWh | 0.11
windon | 2010 | TWh | 19.46
bioenergy | 2011 | TWh | 17.14
coal | 2011 | TWh | 701.25
gas | 2011 | TWh | 117.56
hydro | 2011 | TWh | 131.7
nuclear | 2011 | TWh | 32.22
oil | 2011 | TWh | 9.35
solar | 2011 | TWh | 0.83
windon | 2011 | TWh | 23.95
bioenergy | 2012 | TWh | 19.94
coal | 2012 | TWh | 787.13
gas | 2012 | TWh | 96.25
hydro | 2012 | TWh | 115.78
nuclear | 2012 | TWh | 33.14
oil | 2012 | TWh | 10.07
solar | 2012 | TWh | 2.1
windon | 2012 | TWh | 27.43
bioenergy | 2013 | TWh | 22.48
coal | 2013 | TWh | 847.97
gas | 2013 | TWh | 66.31
hydro | 2013 | TWh | 131.98
nuclear | 2013 | TWh | 33.31
oil | 2013 | TWh | 10.65
solar | 2013 | TWh | 3.43
windon | 2013 | TWh | 30.01
bioenergy | 2014 | TWh | 24.68
coal | 2014 | TWh | 949.93
gas | 2014 | TWh | 64.01
hydro | 2014 | TWh | 139
nuclear | 2014 | TWh | 34.69
oil | 2014 | TWh | 11.55
solar | 2014 | TWh | 4.91
windon | 2014 | TWh | 33.45
bioenergy | 2015 | TWh | 30.62
coal | 2015 | TWh | 1006.55
gas | 2015 | TWh | 64.77
hydro | 2015 | TWh | 133.28
nuclear | 2015 | TWh | 38.31
oil | 2015 | TWh | 9.26
solar | 2015 | TWh | 6.57
windon | 2015 | TWh | 32.74
bioenergy | 2016 | TWh | 24.82
coal | 2016 | TWh | 1073.6
gas | 2016 | TWh | 72.62
hydro | 2016 | TWh | 128.38
nuclear | 2016 | TWh | 37.9
oil | 2016 | TWh | 9.41
solar | 2016 | TWh | 11.56
windon | 2016 | TWh | 43.45
bioenergy | 2017 | TWh | 24.91
coal | 2017 | TWh | 1115.24
gas | 2017 | TWh | 74.99
hydro | 2017 | TWh | 135.82
nuclear | 2017 | TWh | 37.41
oil | 2017 | TWh | 8.79
solar | 2017 | TWh | 21.54
windon | 2017 | TWh | 52.63
bioenergy | 2018 | TWh | 27.22
coal | 2018 | TWh | 1198.86
gas | 2018 | TWh | 71.26
hydro | 2018 | TWh | 139.75
nuclear | 2018 | TWh | 39.05
oil | 2018 | TWh | 6.4
solar | 2018 | TWh | 36.33
windon | 2018 | TWh | 60.31
bioenergy | 2019 | TWh | 31.51
coal | 2019 | TWh | 1198.76
gas | 2019 | TWh | 71.95
hydro | 2019 | TWh | 162.07
nuclear | 2019 | TWh | 45.16
oil | 2019 | TWh | 3.07
solar | 2019 | TWh | 46.27
windon | 2019 | TWh | 63.31
bioenergy | 2020 | TWh | 32.86
coal | 2020 | TWh | 1143.78
gas | 2020 | TWh | 74.79
hydro | 2020 | TWh | 163.7
nuclear | 2020 | TWh | 44.61
oil | 2020 | TWh | 3.09
solar | 2020 | TWh | 58.68
windon | 2020 | TWh | 60.43
bioenergy | 2021 | TWh | 35.5
coal | 2021 | TWh | 1255.56
gas | 2021 | TWh | 60.4
hydro | 2021 | TWh | 160.34
nuclear | 2021 | TWh | 43.92
oil | 2021 | TWh | 3.39
solar | 2021 | TWh | 68.31
windon | 2021 | TWh | 68.09
bioenergy | 2022 | TWh | 38.57
coal | 2022 | TWh | 1354.23
gas | 2022 | TWh | 46.48
hydro | 2022 | TWh | 174.94
nuclear | 2022 | TWh | 46.19
oil | 2022 | TWh | 3.68
solar | 2022 | TWh | 95.16
windon | 2022 | TWh | 70.05
bioenergy | 2023 | TWh | 37.28
coal | 2023 | TWh | 1471.28
gas | 2023 | TWh | 52.61
hydro | 2023 | TWh | 149.17
nuclear | 2023 | TWh | 48.2
oil | 2023 | TWh | 4.18
solar | 2023 | TWh | 113.41
windon | 2023 | TWh | 82.11
bioenergy | 2000 | GW | 0.35
coal | 2000 | GW | 62.17
gas | 2000 | GW | 12.61
hydro | 2000 | GW | 23.71
nuclear | 2000 | GW | 2.86
oil | 2000 | GW | 6.79
solar | 2000 | GW | 0
windon | 2000 | GW | 0.94
bioenergy | 2001 | GW | 0.42
coal | 2001 | GW | 63.17
gas | 2001 | GW | 13.42
hydro | 2001 | GW | 24.68
nuclear | 2001 | GW | 2.72
oil | 2001 | GW | 7.06
solar | 2001 | GW | 0.01
windon | 2001 | GW | 1.56
bioenergy | 2002 | GW | 0.48
coal | 2002 | GW | 64.21
gas | 2002 | GW | 14.03
hydro | 2002 | GW | 24.73
nuclear | 2002 | GW | 2.72
oil | 2002 | GW | 7.43
solar | 2002 | GW | 0.01
windon | 2002 | GW | 1.61
bioenergy | 2003 | GW | 0.61
coal | 2003 | GW | 65.83
gas | 2003 | GW | 14.38
hydro | 2003 | GW | 27.18
nuclear | 2003 | GW | 2.72
oil | 2003 | GW | 7.8
solar | 2003 | GW | 0.01
windon | 2003 | GW | 2.46
bioenergy | 2004 | GW | 0.75
coal | 2004 | GW | 66.32
gas | 2004 | GW | 14.59
hydro | 2004 | GW | 28.62
nuclear | 2004 | GW | 2.77
oil | 2004 | GW | 8.16
solar | 2004 | GW | 0.01
windon | 2004 | GW | 3.81
bioenergy | 2005 | GW | 0.94
coal | 2005 | GW | 69.64
gas | 2005 | GW | 15.51
hydro | 2005 | GW | 30.96
nuclear | 2005 | GW | 3.36
oil | 2005 | GW | 8.56
solar | 2005 | GW | 0.01
windon | 2005 | GW | 4.43
bioenergy | 2006 | GW | 1.22
coal | 2006 | GW | 71.93
gas | 2006 | GW | 16.64
hydro | 2006 | GW | 33.04
nuclear | 2006 | GW | 3.9
oil | 2006 | GW | 8.88
solar | 2006 | GW | 0.01
windon | 2006 | GW | 6.32
bioenergy | 2007 | GW | 1.51
coal | 2007 | GW | 77.14
gas | 2007 | GW | 18.59
hydro | 2007 | GW | 34
nuclear | 2007 | GW | 4.12
oil | 2007 | GW | 9.66
solar | 2007 | GW | 0.03
windon | 2007 | GW | 7.84
bioenergy | 2008 | GW | 2.17
coal | 2008 | GW | 82.33
gas | 2008 | GW | 18.65
hydro | 2008 | GW | 34.69
nuclear | 2008 | GW | 4.12
oil | 2008 | GW | 9.97
solar | 2008 | GW | 0.03
windon | 2008 | GW | 10.24
bioenergy | 2009 | GW | 2.46
coal | 2009 | GW | 87.79
gas | 2009 | GW | 21.24
hydro | 2009 | GW | 34.78
nuclear | 2009 | GW | 4.56
oil | 2009 | GW | 10.53
solar | 2009 | GW | 0.04
windon | 2009 | GW | 10.93
bioenergy | 2010 | GW | 3.08
coal | 2010 | GW | 99.04
gas | 2010 | GW | 22.35
hydro | 2010 | GW | 35.87
nuclear | 2010 | GW | 4.78
oil | 2010 | GW | 10.87
solar | 2010 | GW | 0.07
windon | 2010 | GW | 13.18
bioenergy | 2011 | GW | 3.6
coal | 2011 | GW | 113.4
gas | 2011 | GW | 24.06
hydro | 2011 | GW | 37.63
nuclear | 2011 | GW | 4.78
oil | 2011 | GW | 11.16
solar | 2011 | GW | 0.57
windon | 2011 | GW | 16.18
bioenergy | 2012 | GW | 3.84
coal | 2012 | GW | 131.56
gas | 2012 | GW | 23.75
hydro | 2012 | GW | 38.25
nuclear | 2012 | GW | 4.78
oil | 2012 | GW | 12.14
solar | 2012 | GW | 0.99
windon | 2012 | GW | 17.3
bioenergy | 2013 | GW | 4.08
coal | 2013 | GW | 149.36
gas | 2013 | GW | 26.47
hydro | 2013 | GW | 39.39
nuclear | 2013 | GW | 4.78
oil | 2013 | GW | 12.67
solar | 2013 | GW | 1.6
windon | 2013 | GW | 18.42
bioenergy | 2014 | GW | 4.91
coal | 2014 | GW | 169.52
gas | 2014 | GW | 28.14
hydro | 2014 | GW | 40.62
nuclear | 2014 | GW | 5.78
oil | 2014 | GW | 13.19
solar | 2014 | GW | 3.78
windon | 2014 | GW | 22.47
bioenergy | 2015 | GW | 5.34
coal | 2015 | GW | 189.57
gas | 2015 | GW | 30.17
hydro | 2015 | GW | 42.32
nuclear | 2015 | GW | 5.78
oil | 2015 | GW | 13.39
solar | 2015 | GW | 5.7
windon | 2015 | GW | 25.09
bioenergy | 2016 | GW | 8.76
coal | 2016 | GW | 207.07
gas | 2016 | GW | 31.37
hydro | 2016 | GW | 42.84
nuclear | 2016 | GW | 5.78
oil | 2016 | GW | 14.08
solar | 2016 | GW | 9.98
windon | 2016 | GW | 28.7
bioenergy | 2017 | GW | 9.27
coal | 2017 | GW | 212.46
gas | 2017 | GW | 32.04
hydro | 2017 | GW | 44.74
nuclear | 2017 | GW | 6.78
oil | 2017 | GW | 14.18
solar | 2017 | GW | 18.26
windon | 2017 | GW | 32.85
bioenergy | 2018 | GW | 9.98
coal | 2018 | GW | 217.98
gas | 2018 | GW | 33.32
hydro | 2018 | GW | 45.32
nuclear | 2018 | GW | 6.78
oil | 2018 | GW | 15.76
solar | 2018 | GW | 27.48
windon | 2018 | GW | 35.29
bioenergy | 2019 | GW | 10.06
coal | 2019 | GW | 225.62
gas | 2019 | GW | 32.62
hydro | 2019 | GW | 45.49
nuclear | 2019 | GW | 6.78
oil | 2019 | GW | 14.15
solar | 2019 | GW | 35.25
windon | 2019 | GW | 37.51
bioenergy | 2020 | GW | 10.35
coal | 2020 | GW | 225.83
gas | 2020 | GW | 32.31
hydro | 2020 | GW | 45.98
nuclear | 2020 | GW | 6.78
oil | 2020 | GW | 17.06
solar | 2020 | GW | 39.71
windon | 2020 | GW | 38.56
bioenergy | 2021 | GW | 10.37
coal | 2021 | GW | 231.14
gas | 2021 | GW | 32.29
hydro | 2021 | GW | 46.78
nuclear | 2021 | GW | 6.78
oil | 2021 | GW | 18.39
solar | 2021 | GW | 49.95
windon | 2021 | GW | 40.07
bioenergy | 2022 | GW | 10.41
coal | 2022 | GW | 232.17
gas | 2022 | GW | 32.22
hydro | 2022 | GW | 47.22
nuclear | 2022 | GW | 6.78
oil | 2022 | GW | 18.55
solar | 2022 | GW | 63.39
windon | 2022 | GW | 41.93
bioenergy | 2023 | GW | 10.46
coal | 2023 | GW | 237.64
gas | 2023 | GW | 32.44
hydro | 2023 | GW | 47.33
nuclear | 2023 | GW | 7.48
oil | 2023 | GW | 18.58
solar | 2023 | GW | 73.11
windon | 2023 | GW | 44.74
bioenergy | 2000 | mtCO2 | 0.37
coal | 2000 | mtCO2 | 362.56
gas | 2000 | mtCO2 | 38.78
hydro | 2000 | mtCO2 | 1.83
nuclear | 2000 | mtCO2 | 0.09
oil | 2000 | mtCO2 | 19.19
solar | 2000 | mtCO2 | 0
windon | 2000 | mtCO2 | 0.03
bioenergy | 2001 | mtCO2 | 0.45
coal | 2001 | mtCO2 | 379.35
gas | 2001 | mtCO2 | 38.76
hydro | 2001 | mtCO2 | 1.71
nuclear | 2001 | mtCO2 | 0.11
oil | 2001 | mtCO2 | 17.63
solar | 2001 | mtCO2 | 0
windon | 2001 | mtCO2 | 0.03
bioenergy | 2002 | mtCO2 | 0.46
coal | 2002 | mtCO2 | 396.55
gas | 2002 | mtCO2 | 43.58
hydro | 2002 | mtCO2 | 1.63
nuclear | 2002 | mtCO2 | 0.11
oil | 2002 | mtCO2 | 18.38
solar | 2002 | mtCO2 | 0
windon | 2002 | mtCO2 | 0.03
bioenergy | 2003 | mtCO2 | 0.59
coal | 2003 | mtCO2 | 410.39
gas | 2003 | mtCO2 | 50.46
hydro | 2003 | mtCO2 | 1.65
nuclear | 2003 | mtCO2 | 0.11
oil | 2003 | mtCO2 | 20.46
solar | 2003 | mtCO2 | 0
windon | 2003 | mtCO2 | 0.04
bioenergy | 2004 | mtCO2 | 0.72
coal | 2004 | mtCO2 | 430.44
gas | 2004 | mtCO2 | 53.08
hydro | 2004 | mtCO2 | 2.39
nuclear | 2004 | mtCO2 | 0.13
oil | 2004 | mtCO2 | 18.6
solar | 2004 | mtCO2 | 0
windon | 2004 | mtCO2 | 0.08
bioenergy | 2005 | mtCO2 | 0.87
coal | 2005 | mtCO2 | 444.76
gas | 2005 | mtCO2 | 52.31
hydro | 2005 | mtCO2 | 2.31
nuclear | 2005 | mtCO2 | 0.1
oil | 2005 | mtCO2 | 16.69
solar | 2005 | mtCO2 | 0
windon | 2005 | mtCO2 | 0.1
bioenergy | 2006 | mtCO2 | 1.21
coal | 2006 | mtCO2 | 469.78
gas | 2006 | mtCO2 | 51.77
hydro | 2006 | mtCO2 | 2.68
nuclear | 2006 | mtCO2 | 0.1
oil | 2006 | mtCO2 | 12.55
solar | 2006 | mtCO2 | 0
windon | 2006 | mtCO2 | 0.15
bioenergy | 2007 | mtCO2 | 1.6
coal | 2007 | mtCO2 | 495.61
gas | 2007 | mtCO2 | 62.41
hydro | 2007 | mtCO2 | 2.91
nuclear | 2007 | mtCO2 | 0.1
oil | 2007 | mtCO2 | 8.79
solar | 2007 | mtCO2 | 0
windon | 2007 | mtCO2 | 0.19
bioenergy | 2008 | mtCO2 | 2.01
coal | 2008 | mtCO2 | 532.65
gas | 2008 | mtCO2 | 59.52
hydro | 2008 | mtCO2 | 2.74
nuclear | 2008 | mtCO2 | 0.09
oil | 2008 | mtCO2 | 10.05
solar | 2008 | mtCO2 | 0
windon | 2008 | mtCO2 | 0.23
bioenergy | 2009 | mtCO2 | 2.52
coal | 2009 | mtCO2 | 568.05
gas | 2009 | mtCO2 | 72.34
hydro | 2009 | mtCO2 | 2.53
nuclear | 2009 | mtCO2 | 0.1
oil | 2009 | mtCO2 | 8.61
solar | 2009 | mtCO2 | 0
windon | 2009 | mtCO2 | 0.26
bioenergy | 2010 | mtCO2 | 3.09
coal | 2010 | mtCO2 | 597.6
gas | 2010 | mtCO2 | 81.8
hydro | 2010 | mtCO2 | 2.58
nuclear | 2010 | mtCO2 | 0.14
oil | 2010 | mtCO2 | 7.09
solar | 2010 | mtCO2 | 0.01
windon | 2010 | mtCO2 | 0.31
bioenergy | 2011 | mtCO2 | 3.71
coal | 2011 | mtCO2 | 650.73
gas | 2011 | mtCO2 | 81.48
hydro | 2011 | mtCO2 | 3.13
nuclear | 2011 | mtCO2 | 0.19
oil | 2011 | mtCO2 | 6.15
solar | 2011 | mtCO2 | 0.04
windon | 2011 | mtCO2 | 0.39
bioenergy | 2012 | mtCO2 | 4.31
coal | 2012 | mtCO2 | 728.15
gas | 2012 | mtCO2 | 66.71
hydro | 2012 | mtCO2 | 2.75
nuclear | 2012 | mtCO2 | 0.19
oil | 2012 | mtCO2 | 6.63
solar | 2012 | mtCO2 | 0.1
windon | 2012 | mtCO2 | 0.44
bioenergy | 2013 | mtCO2 | 4.86
coal | 2013 | mtCO2 | 782.51
gas | 2013 | mtCO2 | 45.96
hydro | 2013 | mtCO2 | 3.14
nuclear | 2013 | mtCO2 | 0.2
oil | 2013 | mtCO2 | 7.01
solar | 2013 | mtCO2 | 0.16
windon | 2013 | mtCO2 | 0.48
bioenergy | 2014 | mtCO2 | 5.34
coal | 2014 | mtCO2 | 874.37
gas | 2014 | mtCO2 | 44.36
hydro | 2014 | mtCO2 | 3.3
nuclear | 2014 | mtCO2 | 0.2
oil | 2014 | mtCO2 | 7.6
solar | 2014 | mtCO2 | 0.23
windon | 2014 | mtCO2 | 0.54
bioenergy | 2015 | mtCO2 | 6.62
coal | 2015 | mtCO2 | 924.16
gas | 2015 | mtCO2 | 44.89
hydro | 2015 | mtCO2 | 3.17
nuclear | 2015 | mtCO2 | 0.23
oil | 2015 | mtCO2 | 6.09
solar | 2015 | mtCO2 | 0.31
windon | 2015 | mtCO2 | 0.53
bioenergy | 2016 | mtCO2 | 5.37
coal | 2016 | mtCO2 | 983.7
gas | 2016 | mtCO2 | 50.33
hydro | 2016 | mtCO2 | 3.05
nuclear | 2016 | mtCO2 | 0.22
oil | 2016 | mtCO2 | 6.19
solar | 2016 | mtCO2 | 0.55
windon | 2016 | mtCO2 | 0.7
bioenergy | 2017 | mtCO2 | 5.39
coal | 2017 | mtCO2 | 1020.03
gas | 2017 | mtCO2 | 51.97
hydro | 2017 | mtCO2 | 3.23
nuclear | 2017 | mtCO2 | 0.22
oil | 2017 | mtCO2 | 5.78
solar | 2017 | mtCO2 | 1.02
windon | 2017 | mtCO2 | 0.85
bioenergy | 2018 | mtCO2 | 5.88
coal | 2018 | mtCO2 | 1095.16
gas | 2018 | mtCO2 | 49.39
hydro | 2018 | mtCO2 | 3.32
nuclear | 2018 | mtCO2 | 0.23
oil | 2018 | mtCO2 | 4.21
solar | 2018 | mtCO2 | 1.73
windon | 2018 | mtCO2 | 0.97
bioenergy | 2019 | mtCO2 | 6.81
coal | 2019 | mtCO2 | 1093.56
gas | 2019 | mtCO2 | 49.87
hydro | 2019 | mtCO2 | 3.85
nuclear | 2019 | mtCO2 | 0.27
oil | 2019 | mtCO2 | 2.02
solar | 2019 | mtCO2 | 2.2
windon | 2019 | mtCO2 | 1.02
bioenergy | 2020 | mtCO2 | 7.1
coal | 2020 | mtCO2 | 1042.33
gas | 2020 | mtCO2 | 51.83
hydro | 2020 | mtCO2 | 3.89
nuclear | 2020 | mtCO2 | 0.26
oil | 2020 | mtCO2 | 2.03
solar | 2020 | mtCO2 | 2.79
windon | 2020 | mtCO2 | 0.97
bioenergy | 2021 | mtCO2 | 7.68
coal | 2021 | mtCO2 | 1143.42
gas | 2021 | mtCO2 | 41.86
hydro | 2021 | mtCO2 | 3.81
nuclear | 2021 | mtCO2 | 0.26
oil | 2021 | mtCO2 | 2.23
solar | 2021 | mtCO2 | 3.25
windon | 2021 | mtCO2 | 1.1
bioenergy | 2022 | mtCO2 | 8.34
coal | 2022 | mtCO2 | 1232.6
gas | 2022 | mtCO2 | 32.21
hydro | 2022 | mtCO2 | 4.16
nuclear | 2022 | mtCO2 | 0.27
oil | 2022 | mtCO2 | 2.42
solar | 2022 | mtCO2 | 4.52
windon | 2022 | mtCO2 | 1.13
bioenergy | 2023 | mtCO2 | 8.06
coal | 2023 | mtCO2 | 1338.45
gas | 2023 | mtCO2 | 36.46
hydro | 2023 | mtCO2 | 3.54
nuclear | 2023 | mtCO2 | 0.28
oil | 2023 | mtCO2 | 2.75
solar | 2023 | mtCO2 | 5.39
windon | 2023 | mtCO2 | 1.32
Export | 2000 | TWh | 0.2
Import | 2000 | TWh | 1.5
Export | 2001 | TWh | 0.2
Import | 2001 | TWh | 1.5
Export | 2002 | TWh | 0.2
Import | 2002 | TWh | 1.5
Export | 2003 | TWh | 0.1
Import | 2003 | TWh | 1.7
Export | 2004 | TWh | 0
Import | 2004 | TWh | 1.7
Export | 2005 | TWh | 0.2
Import | 2005 | TWh | 1.8
Export | 2006 | TWh | 0.2
Import | 2006 | TWh | 3
Export | 2007 | TWh | 0.3
Import | 2007 | TWh | 5.2
Export | 2008 | TWh | 0.3
Import | 2008 | TWh | 5.9
Export | 2009 | TWh | 0.5
Import | 2009 | TWh | 5.4
Export | 2010 | TWh | 0.6
Import | 2010 | TWh | 5.6
Export | 2011 | TWh
Import | 2011 | TWh | 8.4
Export | 2012 | TWh
Import | 2012 | TWh | 5.2
Export | 2013 | TWh
Import | 2013 | TWh | 5.6
Export | 2014 | TWh | 4.4
Import | 2014 | TWh | 5
Export | 2015 | TWh | 5.1
Import | 2015 | TWh | 5.2
Export | 2016 | TWh | 6.7
Import | 2016 | TWh | 5.6
Export | 2017 | TWh | 7.2
Import | 2017 | TWh | 5.6
Export | 2018 | TWh | 8.5
Import | 2018 | TWh | 4.7
Export | 2019 | TWh | 9.5
Import | 2019 | TWh | 6.4
Export | 2020 | TWh | 9.4
Import | 2020 | TWh | 9.3
Export | 2021 | TWh | 9.6
Import | 2021 | TWh | 9.5
Export | 2022 | TWh | 10.3
Import | 2022 | TWh | 7.8
Export | 2023 | TWh
Import | 2023 | TWh