## misc
~FI_Process | [7 empty] | ~FI_T: USD21~FX~ACT_BND
Sets | TechName | TechDesc | TAct | TCap | Tslvl | Process | Comm-IN | Comm-OUT | EFF | Cap2ACT | flo_cost | 2022 | 0 | invcost | life
ELE | ElcAgg_Solar |  | TWh | GW | DAYNITE | ElcAgg_Solar |  | ELC,ELCCurt | 1 | 8.76
ELE | ElcAgg_Wind |  | TWh | GW | DAYNITE | ElcAgg_Wind |  | ELC,ELCCurt | 1 | 8.76
DMD | e_demand | Demand sectors | TWh | GW |  | e_demand | ELC | elc_buildings,elc_industry,elc_transport | 1 | 8.76 | [5 empty] | $/GJ
DMD | h_demand | Hydrogen demand | TWh | GW |  | h_demand | hydrogen | hydrogen_allsect | 1 | 8.76
IMP | Trd_electricity import |  | TWh | GW | DAYNITE | fossil_supply |  | coal |  |  | 7.2 |  |  |  |  | 2
EXP | Trd_electricity export |  | TWh | GW | DAYNITE |  |  | gas |  |  | 18 |  |  |  |  | 5
IMP | fossil_supply | generic fuel supply | TWh | GW |  |  |  | oil |  |  | 36 |  |  |  |  | 10
IMP | renewable | hydro and geothermal | TWh | GW |  | renewable |  | geothermal |  |  | 0.36 |  |  |  |  | 0.1
IMP | nuclear_fuel | Nuclear fuel supply | TWh | GW |  |  |  | hydro |  |  | 0.36 |  |  |  |  | 0.1
IMP | solar_potential | solar potential | TWh | GW |  |  |  | bioenergy |  |  | 25.2 |  |  |  |  | 7
IMP | winon_potential | wind onshore potential | TWh | GW |  | nuclear_fuel |  | nuclear |  |  | 0.36 |  |  |  |  | 0.1
IMP | winoff_potential | wnid offshore potential | TWh | GW |  | solar_potential |  | solar |  |  | 0.36 |  |  |  |  | 0.1
[6 empty] | winon_potential |  | windon |  |  | 0.36 |  |  |  |  | 0.1
[6 empty] | winoff_potential |  | windoff |  |  | 0.36 |  |  |  |  | 0.1
[6 empty] | Trd_electricity import |  | ELC |  |  |  | 0 | 3 | 1000 | 50
[6 empty] | Trd_electricity export | ELC |  |  |  |  | 0 | 3 | 1000 | 50

## ELC_Storage
~FI_Comm
Csets | CommName | CommDesc | Unit | LimType | CTSLvl | PeakTS | Ctype
ENV | AuxStoIN | Aux commodity for storage charging | TBTU |  | DAYNITE
| AuxStoOUT | Aux commodity for storage discharging | TBTU |  | DAYNITE
~FI_Process | [10 empty] | ~FI_T: USD21
Sets | TechName | TechDesc | Tact | Tcap | Tslvl |  | TechName | attribute | CommGrp | Commodity | time_slice | 2020 | 2025 | 2030 | 2035 | 2040 | 2045 | 2050 | Comm-OUT | Comm-OUT-A | LIFE
ELE,STG | EN_STG8hbNREL | 8 hour battery - NREL | TBTU | GW | DAYNITE |  | EN_STG4hbNREL | FLO_FUNC | AuxStoOUT | ELC | ANNUAL | 2020: 1.1765 |  | AuxStoOUT | 20
| EN_STG4hbNREL | 4 hour battery - NREL | TBTU | GW | DAYNITE |  | EN_STG4hbNREL | NCAP_AFC | ACT | ELC | DAYNITE | 2020: 0.16667 | ELC
[7 empty] | EN_STG4hbNREL | NCAP_AFC | NRG |  | DAYNITE | bar: 2020
[7 empty] | EN_STG4hbNREL | NCAP_COST |  |  |  | 1363 | 956 | 784 | 735 | 686 | 637 | 588
[7 empty] | EN_STG4hbNREL | NCAP_FOM |  |  |  | 34 | 24 | 20 | 18 | 17 | 16 | 15
[7 empty] | EN_STG4hbNREL | NCAP_PKCNT |  |  | ANNUAL | bar: 2020
[7 empty] | EN_STG4hbNREL | PRC_CAPACT |  |  |  | 2020: 31.536
[7 empty] | EN_STG4hbNREL | STG_EFF |  |  |  | 2020: 0.85
[7 empty] | EN_STG8hbNREL | FLO_FUNC | AuxStoOUT | ELC | ANNUAL | 2020: 1.1765 |  | AuxStoOUT | 20
[7 empty] | EN_STG8hbNREL | NCAP_AFC | ACT | ELC | DAYNITE | 2020: 0.33333 | ELC
[7 empty] | EN_STG8hbNREL | NCAP_AFC | NRG |  | DAYNITE | bar: 2020
[7 empty] | EN_STG8hbNREL | NCAP_COST |  |  |  | 2470 | 1714 | 1371 | 1277 | 1183 | 1089 | 995
[7 empty] | EN_STG8hbNREL | NCAP_FOM |  |  |  | 62 | 43 | 34 | 32 | 30 | 27 | 25
[7 empty] | EN_STG8hbNREL | NCAP_PKCNT |  |  | ANNUAL | bar: 2020
[7 empty] | EN_STG8hbNREL | PRC_CAPACT |  |  |  | 2020: 31.536
[7 empty] | EN_STG8hbNREL | STG_EFF |  |  |  | 2020: 0.85
Utility-scale battery storage cost projections from NREL ATB 2024
Includes $100 grid connection cost
(2022$) | bar: 2020 to 2030
[8 empty] | 2020 | 2025 | 2030 | 2035 | 2040 | 2045 | 2050
4Hr Battery Storage
CAPEX
[7 empty] | Advanced | 1363 | 839 | 566 | 512 | 454 | 400 | 346
[7 empty] | Conservative | 1363 | 1167 | 981 | 981 | 981 | 981 | 981
[7 empty] | Moderate | 1363 | 956 | 784 | 735 | 686 | 637 | 588
Fixed O&M
[7 empty] | Advanced | 34 | 21 | 14 | 13 | 11 | 10 | 9
[7 empty] | Conservative | 34 | 29 | 25 | 25 | 25 | 25 | 25
[7 empty] | Moderate | 34 | 24 | 20 | 18 | 17 | 16 | 15
8Hr Battery Storage
CAPEX
[7 empty] | Advanced | 2470 | 1518 | 1024 | 927 | 822 | 724 | 626
[7 empty] | Conservative | 2470 | 2111 | 1754 | 1754 | 1754 | 1754 | 1754
[7 empty] | Moderate | 2470 | 1714 | 1371 | 1277 | 1183 | 1089 | 995
Fixed O&M
[7 empty] | Advanced | 62 | 38 | 26 | 23 | 21 | 18 | 16
[7 empty] | Conservative | 62 | 53 | 44 | 44 | 44 | 44 | 44
[7 empty] | Moderate | 62 | 43 | 34 | 32 | 30 | 27 | 25
[7 empty] | Roundtrip EFF: | 2020: 0.85
CF is duration/24 - assume one cycle per day
VAROM = 0

## EV Battery
[6 empty] | ~FI_T: FX | [8 empty] | ~FI_Process
TechName | Comm-IN | Comm-OUT | Comm-OUT-A | CommGrp | commodity | Attribute | 2030 | 0 | S_EFF | AFC~DAYNITE~UP | LIFE | invcost | CAP2ACT | Peak | Sets | TechName | TechDesc | Tact | Tcap | Tslvl | PrimaryCG | Vintage
ev_battery | ELC |  |  | NRG |  |  |  |  | 0.9025 | 4 | 10 | 150 | 1 | 1 | STG | ev_battery | Car battery - 6kw/60Kwh - with V2G (optional) | TWh | TWh | DAYNITE
|  |  |  | ACT | [5 empty] | 1
|  | elc_roadtransport | AuxStoIN
|  |  |  | ELC | AuxStoIN | FLO_FUNC | 1 | 3

## H2 prod
XXX |  | Investment cost per unit of capacity (EUR/kW-output) |  |  | Fixed O&M costs (EUR/kW-output) |  |  | Heatrate (input over output ratio) | [5 empty] | Conversion technologies
|  | invcost | invcost | invcost | fixom | fixom | fixom | input~GASNGA | efficiency | input~GASNGA | efficiency | input~GASNGA | efficiency
|  | 2020 | 2030 | 2050 | 2020 | 2030 | 2050 | 2015 | 2015 | 2030 | 2030 | 2050 | 2050
|  | 2020 | 2030 | Ultimate | 2015 | 2030 | Ultimate | 2015 Heat | 2015 Electricity | 2030 Heat | 2030 Electricity | Ultimate Heat | Ultimate Electricity
|  | 550 | 500 | 450 | 22 | 20 | 18 | 1.33 | 0.094 | 1.3 | 0.094 | 1.28 | 0.094 | Hydrogen from natural gas steam reforming centralised - Large scale (per 1 kW or 1 MWh H2 HHV)
|  | 900 | 850 | 800 | 36 | 34 | 32 | 1.33 | 1.094 | 1.3 | 1.094 | 1.28 | 1.094 | Hydrogen from natural gas steam reforming centralised - Large scale with CCU (per 1 kW or 1 MWh H2 HHV)
|  | 1978 | 1598 | 1450 | 57 | 31 | 28 | 1.53 | 0.094 | 1.47 | 0.094 | 1.43 | 0.094 | Hydrogen from natural gas steam reforming de-centralised - Medium scale (per 1 kW or 1 MWh H2 HHV)
|  | 1610 | 740 | 200 | 49 | 15 | 10 | 0 | 1.39 | 0 | 1.19 | 0 | 1.17 | Hydrogen from low temperature water electrolysis PEM centralised - Large scale (per 1 kW or 1 MWh H2 HHV)
|  | 2530 | 1175 | 350 | 77 | 34 | 18 | 0 | 1.5 | 0 | 1.25 | 0 | 1.19 | Hydrogen from low temperature water electrolysis PEM de-centralised at a refuelling station (per 1 kW or 1 MWh H2 HHV)
|  | 1265 | 600 | 180 | 28 | 14 | 9 | 0 | 1.3952 | 0 | 1.268 | 0 | 1.18 | Hydrogen from low temperature water electrolysis - Alkaline centralised, large scale (per 1 kW or 1 MWh H2 HHV)
|  | 1897.5 | 715 | 300 | 41 | 17 | 15 | 0 | 1.3952 | 0 | 1.268 | 0 | 1.2 | Hydrogen from low temperature water electrolysis Alkaline de-centralised at a refuelling station (per 1 kW or 1 MWh H2 HHV)
|  | 3332.0882 | 1421.3922 | 600 | 55.825 | 36.18 | 39 | 1.9967 | 0.83712 | 1.4556 | 0.7608 | 0.33333 | 0.708 | Hydrogen from high temperature water electrolysis SOEC centralised (per 1 kW or 1 MWh H2 HHV)
|  | 5331.3412 | 2920.8941 | 1100 | 94.9025 | 63.315 | 48.75 | 1.9967 | 0.83712 | 1.4556 | 0.7608 | 0.33333 | 0.72 | Hydrogen from high temperature water electrolysis SOEC de-centralised at a refuelling station (per 1 kW or 1 MWh H2 HHV)
|  | 1200 | 733 | 263 | 42 | 22 | 9 | 0 | 0.01 | 0 | 0.01 | 0 | 0.01 | Methanation (per 1 kW or 1 MWh CH4 HHV)
|  | 450 | 450 | 450 | 18 | 18 | 18 | 0.26582 | 0.06 | 0.26582 | 0.06 | 0.26582 | 0.06 | CH4 Liquefaction plant (per 1 kW or 1 MWh gas HHV)
|  | 200 | 200 | 200 | 20 | 20 | 20 | 0.013 | 0.036 | 0.013 | 0.036 | 0.013 | 0.036 | Gas Liquefaction plant (per 1 kW or 1 MWh gas HHV)
|  | 175 | 175 | 175 | 5 | 5 | 5 | 0.014 | 0 | 0.014 | 0 | 0.014 | 0 | Regasification Plant including LNG storage (per 1 kW or 1 MWh gas HHV)
|  | 1000 | 720 | 364 | 50 | 31 | 18 | 0.2389 | 0.03056 | 0.2389 | 0.03056 | 0.2389 | 0.03056 | Power to liquid via the methanol route (per 1 kW or 1 MWh CH4 HHV)
|  | 1556 | 1143 | 673 | 54 | 40 | 24 | 0.035 | 0.02 | 0.035 | 0.02 | 0.035 | 0.02 | Power to liquid via the Fischer Tropsch route (per 1 kW or 1 MWh CH4 HHV)
|  | 2332 | 1511 | 965 | 163 | 106 | 68 | 0.46327 | 1.9188 | 0.39244 | 1.601 | 0.37891 | 1.5694 | Power to liquid via High temperature co-electrolysis and Fischer Tropsch (per 1 kW or 1 MWh CH4 HHV)
|  | 769.8768 | 648.0445 | 518.2906 | 26.9457 | 22.6816 | 18.1402 | 2.7778 | 2.2222 | 1.6667 | 1.3889 | 1.1389 | 0.3 | Capture CO2 from air (Absorption technology) (per 1 tCO2)
|  | 1259.7984 | 894.3014 | 495 | 44.0929 | 31.3005 | 17.325 | 2 | 0.3 | 1.8056 | 0.3 | 1.5 | 0.3 | Capture CO2 from air (Adsorption technology) (per 1 tCO2)
|  | 174 | 174 | 174 | 3 | 3 | 3 | 0 | 0.20588 | 0 | 0.20588 | 0 | 0.20588 | CO2 Liquefaction plant (per 1 ton CO2)
|  | ~FI_T: EUR15 | [14 empty] | ~FI_Process
Comm-OUT | Comm-IN | invcost~2020 | invcost~2030 | invcost~2050 | fixom~2020 | fixom~2030 | fixom~2050 | input~GASNGA~2015 | efficiency | input~GASNGA~2030 | efficiency~2030 | input~GASNGA~2050 | efficiency~2050 | TechName | LIFE | Cap2Act | Sets | TechName | TechDesc | Tcap | Tact | Tslvl | Vintage
hydrogen | ELC,ELCCurt | 1610 | 740 | 450 | 49 | 15 | 10 |  | 0.71942 |  | 0.84034 |  | 0.8547 | H2prd_Elc_PEM | 25 | 8.76 | PRE | H2prd_Elc_PEM | Hydrogen from low temperature water electrolysis PEM centralised - Large scale (per 1 kW or 1 MWh H2 HHV) | GW | TWh | DAYNITE | Yes
hydrogen | ELC,ELCCurt | 1265 | 600 | 350 | 28 | 14 | 9 |  | 0.71674 |  | 0.78864 |  | 0.84746 | H2prd_Elc_ALK | 25 | 8.76 | PRE | H2prd_Elc_ALK | Hydrogen from low temperature water electrolysis - Alkaline centralised, large scale (per 1 kW or 1 MWh H2 HHV) | GW | TWh | DAYNITE | Yes

## solar
~fi_process | [6 empty] | ~fi_t |  |  |  | ~fi_process | [7 empty] | ~fi_t |  |  |  |  | ~fi_process | [6 empty] | ~fi_t |  |  |  |  | ~fi_process | [6 empty] | ~fi_t
set | process | description | capacity_unit | activity_unit | timeslicelevel | vintage | process | comm-out | cap_bnd | af~fx | set | process | description | capacity_unit | activity_unit | primarycg | timeslicelevel | vintage | process | comm-in | comm-out | efficiency | ncap_cost~USD21_alt | set | process | description | capacity_unit | activity_unit | timeslicelevel | vintage | process | comm-in | comm-out | efficiency | ncap_cost~USD21_alt | set | process | description | capacity_unit | activity_unit | timeslicelevel | vintage | process | comm-in | comm-out | efficiency | ncap_cost~USD21_alt
ele | e_spv_001 | solar resource in cluster 1 | GW | TWh | annual | no | e_spv_001 | elc_spv_001 | 3.7459 | 0.19083 | pre | distr_solelc_spv_100 | connecting solar to buses in cluster 100 | GW | TWh | NRGI | daynite | no | distr_solelc_spv_100 | elc_spv_100 | e_w168904844-230,e_w168664395-500,e_BR626-440 | 0.98578 | 260.6889 | pre | distr_wonelc_won_004 | connecting wind onshore to buses in cluster 4 | GW | TWh | daynite | no | distr_wonelc_won_004 | elc_won_004 | e_w168664395-500 | 0.98135 | 341.9199 | pre | distr_wofelc_wof_028 | connecting wind offshore to buses in cluster 28 | GW | TWh | daynite | no | distr_wofelc_wof_028 | elc_wof_028 | e_BR37-500,e_BR42-500,e_BR51-500,e_BR46-500 | 0.99227 | 141.6362
ele | e_spv_002 | solar resource in cluster 2 | GW | TWh | annual | no | e_spv_002 | elc_spv_002 | 7.3197 | 0.19562 | pre | distr_solelc_spv_001 | connecting solar to buses in cluster 1 | GW | TWh | NRGI | daynite | no | distr_solelc_spv_001 | elc_spv_001 | e_w626452961-500,e_w969586211-525,e_BR984-525,e_w528904118-500,e_BR992-525 | 0.99469 | 97.3283 | pre | distr_wonelc_won_032 | connecting wind onshore to buses in cluster 32 | GW | TWh | daynite | no | distr_wonelc_won_032 | elc_won_032 | e_BR777-500,e_BR657-440 | 0.98674 | 243.0827 | pre | distr_wofelc_wof_023 | connecting wind offshore to buses in cluster 23 | GW | TWh | daynite | no | distr_wofelc_wof_023 | elc_wof_023 | e_BR652-500,e_BR644-500 | 0.99339 | 121.1196
ele | e_spv_003 | solar resource in cluster 3 | GW | TWh | annual | no | e_spv_003 | elc_spv_003 | 8.0728 | 0.18953 | pre | distr_solelc_spv_114 | connecting solar to buses in cluster 114 | GW | TWh | NRGI | daynite | no | distr_solelc_spv_114 | elc_spv_114 | e_BR270-230,e_BR342-230,e_BR327-230,e_BR283-500 | 0.98666 | 244.4933 | pre | distr_wonelc_won_023 | connecting wind onshore to buses in cluster 23 | GW | TWh | daynite | no | distr_wonelc_won_023 | elc_won_023 | e_BR541-500,e_w302931307-500,e_BR544-500,e_w537470701-500,e_r6844204-500 | 0.99593 | 74.5307 | pre | distr_wofelc_wof_003 | connecting wind offshore to buses in cluster 3 | GW | TWh | daynite | no | distr_wofelc_wof_003 | elc_wof_003 | e_w466973262-525,e_BR992-525 | 0.98936 | 195.0677
ele | e_spv_004 | solar resource in cluster 4 | GW | TWh | annual | no | e_spv_004 | elc_spv_004 | 16.49 | 0.19347 | pre | distr_solelc_spv_073 | connecting solar to buses in cluster 73 | GW | TWh | NRGI | daynite | no | distr_solelc_spv_073 | elc_spv_073 | e_w304646981-500,e_w287374167-500 | 0.97166 | 519.5464 | pre | distr_wonelc_won_054 | connecting wind onshore to buses in cluster 54 | GW | TWh | daynite | no | distr_wonelc_won_054 | elc_won_054 | e_BR758-440,e_w539025237-440,e_BR689-500,e_w108224468-500 | 0.99763 | 43.4126 | pre | distr_wofelc_wof_016 | connecting wind offshore to buses in cluster 16 | GW | TWh | daynite | no | distr_wofelc_wof_016 | elc_wof_016 | e_w525253078-500,e_BR15-500 | 0.95714 | 785.8345
ele | e_spv_005 | solar resource in cluster 5 | GW | TWh | annual | no | e_spv_005 | elc_spv_005 | 22.8322 | 0.20404 | pre | distr_solelc_spv_103 | connecting solar to buses in cluster 103 | GW | TWh | NRGI | daynite | no | distr_solelc_spv_103 | elc_spv_103 | e_w168664395-500,e_BR487-500,e_BR446-500 | 0.99353 | 118.5671 | pre | distr_wonelc_won_019 | connecting wind onshore to buses in cluster 19 | GW | TWh | daynite | no | distr_wonelc_won_019 | elc_won_019 | e_BR596-500,e_BR659-500,e_BR610-500 | 0.99433 | 103.8679 | pre | distr_wofelc_wof_009 | connecting wind offshore to buses in cluster 9 | GW | TWh | daynite | no | distr_wofelc_wof_009 | elc_wof_009 | e_BR851-500,e_BR764-440,e_BR758-440,e_BR755-500 | 0.9853 | 269.5329
ele | e_spv_006 | solar resource in cluster 6 | GW | TWh | annual | no | e_spv_006 | elc_spv_006 | 18.0672 | 0.19791 | pre | distr_solelc_spv_022 | connecting solar to buses in cluster 22 | GW | TWh | NRGI | daynite | no | distr_solelc_spv_022 | elc_spv_022 | e_BR629-500,e_w537470701-500,e_BR641-500,e_w174852067-440,e_BR592-500,e_w174852067-500,e_BR602-500 | 0.99729 | 49.6357 | pre | distr_wonelc_won_043 | connecting wind onshore to buses in cluster 43 | GW | TWh | daynite | no | distr_wonelc_won_043 | elc_won_043 | e_BR61-500,e_BR37-500,e_BR41-500,e_BR49-500,e_BR42-500,e_BR51-500 | 0.99688 | 57.1468 | pre | distr_wofelc_wof_004 | connecting wind offshore to buses in cluster 4 | GW | TWh | daynite | no | distr_wofelc_wof_004 | elc_wof_004 | e_BR992-525,e_BR886-500 | 0.99357 | 117.8741
ele | e_spv_007 | solar resource in cluster 7 | GW | TWh | annual | no | e_spv_007 | elc_spv_007 | 3.8212 | 0.20608 | pre | distr_solelc_spv_029 | connecting solar to buses in cluster 29 | GW | TWh | NRGI | daynite | no | distr_solelc_spv_029 | elc_spv_029 | e_BR550-500,e_BR525-500,e_BR490-500,e_BR493-500 | 0.99592 | 74.8559 | pre | distr_wonelc_won_039 | connecting wind onshore to buses in cluster 39 | GW | TWh | daynite | no | distr_wonelc_won_039 | elc_won_039 | e_BR412-500,e_BR400-500,e_BR360-500 | 0.99724 | 50.5503 | pre | distr_wofelc_wof_024 | connecting wind offshore to buses in cluster 24 | GW | TWh | daynite | no | distr_wofelc_wof_024 | elc_wof_024 | e_BR15-500 | 0.98073 | 353.3363
ele | e_spv_008 | solar resource in cluster 8 | GW | TWh | annual | no | e_spv_008 | elc_spv_008 | 20.6845 | 0.20515 | pre | distr_solelc_spv_041 | connecting solar to buses in cluster 41 | GW | TWh | NRGI | daynite | no | distr_solelc_spv_041 | elc_spv_041 | e_BR300-500,e_w271191830-500,e_BR310-500,e_BR184-500,e_BR309-500,e_BR220-500 | 0.99335 | 121.8605 | pre | distr_wonelc_won_011 | connecting wind onshore to buses in cluster 11 | GW | TWh | daynite | no | distr_wonelc_won_011 | elc_won_011 | e_r9328495-500,e_BR876-500,e_BR878-500,e_w188465343-500,e_BR909-500,e_BR858-500,e_w521542011-500 | 0.99473 | 96.5286 | pre | distr_wofelc_wof_013 | connecting wind offshore to buses in cluster 13 | GW | TWh | daynite | no | distr_wofelc_wof_013 | elc_wof_013 | e_BR758-440,e_BR755-500,e_BR713-500,e_w287393618-500 | 0.99232 | 140.7094
ele | e_spv_009 | solar resource in cluster 9 | GW | TWh | annual | no | e_spv_009 | elc_spv_009 | 2.2486 | 0.19832 | pre | distr_solelc_spv_046 | connecting solar to buses in cluster 46 | GW | TWh | NRGI | daynite | no | distr_solelc_spv_046 | elc_spv_046 | e_BR610-500,e_BR605-500,e_BR571-500,e_BR528-500,e_BR558-500 | 0.9962 | 69.718 | pre | distr_wonelc_won_024 | connecting wind onshore to buses in cluster 24 | GW | TWh | daynite | no | distr_wonelc_won_024 | elc_won_024 | e_BR609-440,e_BR624-440,e_w286006777-440,e_BR632-440,e_w302931307-440,e_BR544-500,e_w302931307-500,e_BR628-440,e_w537470701-500,e_BR606-500 | 0.9976 | 43.9531 | pre | distr_wofelc_wof_031 | connecting wind offshore to buses in cluster 31 | GW | TWh | daynite | no | distr_wofelc_wof_031 | elc_wof_031 | e_BR46-500,e_BR63-500,e_BR78-500,e_BR80-500,e_BR114-500,e_BR103-500,e_BR135-500,e_BR154-500 | 0.99375 | 114.508
ele | e_spv_010 | solar resource in cluster 10 | GW | TWh | annual | no | e_spv_010 | elc_spv_010 | 17.5482 | 0.20545 | pre | distr_solelc_spv_034 | connecting solar to buses in cluster 34 | GW | TWh | NRGI | daynite | no | distr_solelc_spv_034 | elc_spv_034 | e_BR333-500,e_BR354-500,e_BR278-500,e_BR254-500,e_BR363-500,e_BR339-500,e_BR308-500,e_BR276-500,e_BR337-500,e_BR264-500 | 0.99558 | 81.0605 | pre | distr_wonelc_won_022 | connecting wind onshore to buses in cluster 22 | GW | TWh | daynite | no | distr_wonelc_won_022 | elc_won_022 | e_BR606-500,e_BR629-500,e_w174852067-440,e_BR592-500,e_BR642-500 | 0.99767 | 42.7509 | pre | distr_wofelc_wof_029 | connecting wind offshore to buses in cluster 29 | GW | TWh | daynite | no | distr_wofelc_wof_029 | elc_wof_029 | e_w1090304792-500,e_BR154-500,e_BR258-500,e_w348815398-500 | 0.99538 | 84.627
ele | e_spv_011 | solar resource in cluster 11 | GW | TWh | annual | no | e_spv_011 | elc_spv_011 | 5.3117 | 0.20585 | pre | distr_solelc_spv_109 | connecting solar to buses in cluster 109 | GW | TWh | NRGI | daynite | no | distr_solelc_spv_109 | elc_spv_109 | e_BR347-500,e_BR290-500,e_BR283-500,e_BR371-500,e_w453724535-500 | 0.99356 | 118.0193 | pre | distr_wonelc_won_061 | connecting wind onshore to buses in cluster 61 | GW | TWh | daynite | no | distr_wonelc_won_061 | elc_won_061 | e_BR333-500,e_BR246-500,e_BR185-500,e_BR354-500,e_BR278-500,e_BR254-500,e_BR308-500,e_BR276-500,e_BR248-500,e_BR221-500,e_BR264-500,e_BR236-500 | 0.99544 | 83.589 | pre | distr_wofelc_wof_005 | connecting wind offshore to buses in cluster 5 | GW | TWh | daynite | no | distr_wofelc_wof_005 | elc_wof_005 | e_BR992-525 | 0.99197 | 147.2225
ele | e_spv_012 | solar resource in cluster 12 | GW | TWh | annual | no | e_spv_012 | elc_spv_012 | 1.4908 | 0.15646 | pre | distr_solelc_spv_016 | connecting solar to buses in cluster 16 | GW | TWh | NRGI | daynite | no | distr_solelc_spv_016 | elc_spv_016 | e_BR788-500,e_w125761912-500,e_w125761912-765,e_BR732-500,e_w202622375-765,e_BR676-440,e_BR786-500,e_BR781-500 | 0.99658 | 62.6649 | pre | distr_wonelc_won_038 | connecting wind onshore to buses in cluster 38 | GW | TWh | daynite | no | distr_wonelc_won_038 | elc_won_038 | e_BR528-500,e_BR499-500,e_w954122148-500,e_BR462-500,e_BR439-500,e_BR535-500,e_BR459-500,e_BR430-500,e_BR413-500 | 0.99527 | 86.673 | pre | distr_wofelc_wof_017 | connecting wind offshore to buses in cluster 17 | GW | TWh | daynite | no | distr_wofelc_wof_017 | elc_wof_017 | e_BR15-500 | 0.96817 | 583.5936
ele | e_spv_013 | solar resource in cluster 13 | GW | TWh | annual | no | e_spv_013 | elc_spv_013 | 1.9378 | 0.17716 | pre | distr_solelc_spv_106 | connecting solar to buses in cluster 106 | GW | TWh | NRGI | daynite | no | distr_solelc_spv_106 | elc_spv_106 | e_BR541-500,e_BR515-500,e_w302931307-440,e_BR544-500,e_BR632-440,e_w302931307-500,e_w174017677-440,e_BR630-440,e_BR628-440,e_w537470701-500,e_r6844204-500,e_BR646-440,e_BR606-500 | 0.99653 | 63.6208 | pre | distr_wonelc_won_040 | connecting wind onshore to buses in cluster 40 | GW | TWh | daynite | no | distr_wonelc_won_040 | elc_won_040 | e_BR430-500,e_BR459-500,e_BR366-500,e_BR412-500,e_BR363-500,e_BR337-500,e_BR355-500,e_BR321-500,e_BR323-500,e_BR293-500,e_BR302-500 | 0.99589 | 75.2875 | pre | distr_wofelc_wof_019 | connecting wind offshore to buses in cluster 19 | GW | TWh | daynite | no | distr_wofelc_wof_019 | elc_wof_019 | e_BR499-500,e_BR459-500,e_BR579-500 | 0.97821 | 399.4388
ele | e_spv_014 | solar resource in cluster 14 | GW | TWh | annual | no | e_spv_014 | elc_spv_014 | 2.5301 | 0.16423 | pre | distr_solelc_spv_039 | connecting solar to buses in cluster 39 | GW | TWh | NRGI | daynite | no | distr_solelc_spv_039 | elc_spv_039 | e_BR119-500,e_BR77-500,e_BR102-500,e_BR141-500,e_BR61-500,e_BR125-500 | 0.99356 | 118.0148 | pre | distr_wonelc_won_034 | connecting wind onshore to buses in cluster 34 | GW | TWh | daynite | no | distr_wonelc_won_034 | elc_won_034 | e_BR777-500,e_w32300871-525,e_BR803-500,e_BR820-500,e_BR787-500,e_BR787-525 | 0.99646 | 64.9791 | pre | distr_wofelc_wof_001 | connecting wind offshore to buses in cluster 1 | GW | TWh | daynite | no | distr_wofelc_wof_001 | elc_wof_001 | e_w526083475-525,e_w526083466-525,e_BR1014-525 | 0.9912 | 161.3141
ele | e_spv_015 | solar resource in cluster 15 | GW | TWh | annual | no | e_spv_015 | elc_spv_015 | 3.5932 | 0.19293 | pre | distr_solelc_spv_035 | connecting solar to buses in cluster 35 | GW | TWh | NRGI | daynite | no | distr_solelc_spv_035 | elc_spv_035 | e_BR437-500,e_BR373-500,e_w953014442-500,e_BR309-500,e_BR220-500,e_BR382-500,e_BR333-500,e_BR246-500 | 0.99482 | 94.8968 | pre | distr_wonelc_won_028 | connecting wind onshore to buses in cluster 28 | GW | TWh | daynite | no | distr_wonelc_won_028 | elc_won_028 | e_w168664395-500,e_BR487-500,e_BR515-500 | 0.98935 | 195.3117 | pre | distr_wofelc_wof_008 | connecting wind offshore to buses in cluster 8 | GW | TWh | daynite | no | distr_wofelc_wof_008 | elc_wof_008 | e_BR764-440,e_BR758-440 | 0.98947 | 193.1404
ele | e_spv_016 | solar resource in cluster 16 | GW | TWh | annual | no | e_spv_016 | elc_spv_016 | 3.4506 | 0.18056 | pre | distr_solelc_spv_033 | connecting solar to buses in cluster 33 | GW | TWh | NRGI | daynite | no | distr_solelc_spv_033 | elc_spv_033 | e_BR478-500,e_BR437-500,e_BR428-500,e_BR382-500,e_BR464-500,e_BR483-500,e_BR387-500,e_BR354-500,e_w954122148-500,e_w596594961-500,e_BR439-500,e_BR413-500 | 0.99338 | 121.279 | pre | distr_wonelc_won_021 | connecting wind onshore to buses in cluster 21 | GW | TWh | daynite | no | distr_wonelc_won_021 | elc_won_021 | e_BR657-440,e_BR626-440,e_BR662-440,e_w302901044-440 | 0.99503 | 91.1093 | pre | distr_wofelc_wof_014 | connecting wind offshore to buses in cluster 14 | GW | TWh | daynite | no | distr_wofelc_wof_014 | elc_wof_014 | e_BR691-500,e_w108224468-500 | 0.99591 | 75.0698
ele | e_spv_017 | solar resource in cluster 17 | GW | TWh | annual | no | e_spv_017 | elc_spv_017 | 1.9772 | 0.20013 | pre | distr_solelc_spv_071 | connecting solar to buses in cluster 71 | GW | TWh | NRGI | daynite | no | distr_solelc_spv_071 | elc_spv_071 | e_BR319-230,e_BR318-230,e_BR274-500,e_w304646981-500 | 0.95375 | 847.8577 | pre | distr_wonelc_won_064 | connecting wind onshore to buses in cluster 64 | GW | TWh | daynite | no | distr_wonelc_won_064 | elc_won_064 | e_BR578-500,e_BR528-500,e_BR506-500,e_BR483-500,e_BR478-500,e_w954122148-500,e_BR464-500,e_BR462-500 | 0.9956 | 80.7478 | pre | distr_wofelc_wof_027 | connecting wind offshore to buses in cluster 27 | GW | TWh | daynite | no | distr_wofelc_wof_027 | elc_wof_027 | e_BR344-500,e_BR340-500,e_BR292-500,e_BR258-500 | 0.99543 | 83.8034
ele | e_spv_018 | solar resource in cluster 18 | GW | TWh | annual | no | e_spv_018 | elc_spv_018 | 3.986 | 0.19577 | pre | distr_solelc_spv_061 | connecting solar to buses in cluster 61 | GW | TWh | NRGI | daynite | no | distr_solelc_spv_061 | elc_spv_061 | e_w304646981-500,e_BR283-500 | 0.99223 | 142.4115 | pre | distr_wonelc_won_035 | connecting wind onshore to buses in cluster 35 | GW | TWh | daynite | no | distr_wonelc_won_035 | elc_won_035 | e_BR464-500,e_w596594961-500,e_BR462-500,e_BR439-500,e_BR413-500,e_BR387-500,e_BR354-500,e_BR363-500,e_BR339-500,e_BR337-500,e_BR308-500 | 0.99711 | 53.0692 | pre | distr_wofelc_wof_015 | connecting wind offshore to buses in cluster 15 | GW | TWh | daynite | no | distr_wofelc_wof_015 | elc_wof_015 | e_BR755-500,e_BR713-500,e_w287393618-500,e_BR691-500 | 0.98879 | 205.4724
ele | e_spv_019 | solar resource in cluster 19 | GW | TWh | annual | no | e_spv_019 | elc_spv_019 | 1.004 | 0.15846 | pre | distr_solelc_spv_105 | connecting solar to buses in cluster 105 | GW | TWh | NRGI | daynite | no | distr_solelc_spv_105 | elc_spv_105 | e_w168664395-500,e_w302901044-440,e_BR487-500,e_BR609-440,e_BR541-500,e_BR515-500,e_w286006777-440 | 0.98547 | 266.3398 | pre | distr_wonelc_won_026 | connecting wind onshore to buses in cluster 26 | GW | TWh | daynite | no | distr_wonelc_won_026 | elc_won_026 | e_BR657-440,e_BR626-440,e_w302901044-440,e_BR609-440,e_BR487-500 | 0.98453 | 283.7048 | pre | distr_wofelc_wof_021 | connecting wind offshore to buses in cluster 21 | GW | TWh | daynite | no | distr_wofelc_wof_021 | elc_wof_021 | e_BR579-500,e_BR613-500 | 0.98574 | 261.3534
ele | e_spv_020 | solar resource in cluster 20 | GW | TWh | annual | no | e_spv_020 | elc_spv_020 | 0.069551 | 0.1687 | pre | distr_solelc_spv_084 | connecting solar to buses in cluster 84 | GW | TWh | NRGI | daynite | no | distr_solelc_spv_084 | elc_spv_084 | e_BR52-500,e_w453724535-500,e_BR181-500 | 0.98775 | 224.5576 | pre | distr_wonelc_won_033 | connecting wind onshore to buses in cluster 33 | GW | TWh | daynite | no | distr_wonelc_won_033 | elc_won_033 | e_BR876-500,e_BR820-500,e_w188465343-500 | 0.99398 | 110.2787 | pre | distr_wofelc_wof_025 | connecting wind offshore to buses in cluster 25 | GW | TWh | daynite | no | distr_wofelc_wof_025 | elc_wof_025 | e_BR15-500,e_BR37-500 | 0.98098 | 348.7538
ele | e_spv_021 | solar resource in cluster 21 | GW | TWh | annual | no | e_spv_021 | elc_spv_021 | 3.9377 | 0.19059 | pre | distr_solelc_spv_013 | connecting solar to buses in cluster 13 | GW | TWh | NRGI | daynite | no | distr_solelc_spv_013 | elc_spv_013 | e_BR838-500,e_BR837-525,e_BR866-500,e_BR837-500,e_BR886-500 | 0.9966 | 62.2511 | pre | distr_wonelc_won_013 | connecting wind onshore to buses in cluster 13 | GW | TWh | daynite | no | distr_wonelc_won_013 | elc_won_013 | e_w626452961-500,e_w466973262-525,e_w969586211-525,e_w528904118-500,e_BR947-525 | 0.99404 | 109.3161 | pre | distr_wofelc_wof_006 | connecting wind offshore to buses in cluster 6 | GW | TWh | daynite | no | distr_wofelc_wof_006 | elc_wof_006 | e_BR992-525,e_BR886-500 | 0.98807 | 218.74
ele | e_spv_022 | solar resource in cluster 22 | GW | TWh | annual | no | e_spv_022 | elc_spv_022 | 2.8028 | 0.20352 | pre | distr_solelc_spv_080 | connecting solar to buses in cluster 80 | GW | TWh | NRGI | daynite | no | distr_solelc_spv_080 | elc_spv_080 | e_w306104018-500,e_r6844204-500,e_BR490-500,e_BR482-500 | 0.99363 | 116.7662 | pre | distr_wonelc_won_031 | connecting wind onshore to buses in cluster 31 | GW | TWh | daynite | no | distr_wonelc_won_031 | elc_won_031 | e_BR787-525,e_BR777-500,e_BR657-440,e_w206109551-500,e_w125761912-500,e_BR662-440 | 0.99621 | 69.5686 | pre | distr_wofelc_wof_007 | connecting wind offshore to buses in cluster 7 | GW | TWh | daynite | no | distr_wofelc_wof_007 | elc_wof_007 | e_BR886-500,e_BR862-500 | 0.99119 | 161.4458
ele | e_spv_023 | solar resource in cluster 23 | GW | TWh | annual | no | e_spv_023 | elc_spv_023 | 2.5831 | 0.18386 | pre | distr_solelc_spv_026 | connecting solar to buses in cluster 26 | GW | TWh | NRGI | daynite | no | distr_solelc_spv_026 | elc_spv_026 | e_BR592-500,e_BR602-500,e_BR556-500,e_BR642-500,e_BR580-500,e_BR596-500,e_BR659-500,e_BR610-500,e_BR583-500 | 0.99519 | 88.1257 | pre | distr_wonelc_won_018 | connecting wind onshore to buses in cluster 18 | GW | TWh | daynite | no | distr_wonelc_won_018 | elc_won_018 | e_BR580-500,e_BR596-500,e_BR583-500,e_BR528-500 | 0.99619 | 69.9408 | pre | distr_wofelc_wof_011 | connecting wind offshore to buses in cluster 11 | GW | TWh | daynite | no | distr_wofelc_wof_011 | elc_wof_011 | e_BR862-500,e_BR851-500,e_w385000005-500 | 0.99241 | 139.1848
ele | e_spv_024 | solar resource in cluster 24 | GW | TWh | annual | no | e_spv_024 | elc_spv_024 | 4.2306 | 0.17938 | pre | distr_solelc_spv_025 | connecting solar to buses in cluster 25 | GW | TWh | NRGI | daynite | no | distr_solelc_spv_025 | elc_spv_025 | e_BR691-500,e_w626479359-500,e_BR659-500,e_BR689-500,e_BR674-500,e_BR610-500,e_w108224468-500,e_BR683-500,e_BR652-500 | 0.99495 | 92.6747 | pre | distr_wonelc_won_065 | connecting wind onshore to buses in cluster 65 | GW | TWh | daynite | no | distr_wonelc_won_065 | elc_won_065 | e_BR478-500,e_BR464-500,e_BR428-500,e_BR382-500,e_BR333-500,e_BR354-500,e_BR387-500 | 0.99681 | 58.4127 | pre | distr_wofelc_wof_012 | connecting wind offshore to buses in cluster 12 | GW | TWh | daynite | no | distr_wofelc_wof_012 | elc_wof_012 | e_w108224468-500,e_BR652-500 | 0.99315 | 125.6614
ele | e_spv_025 | solar resource in cluster 25 | GW | TWh | annual | no | e_spv_025 | elc_spv_025 | 5.3525 | 0.17512 | pre | distr_solelc_spv_037 | connecting solar to buses in cluster 37 | GW | TWh | NRGI | daynite | no | distr_solelc_spv_037 | elc_spv_037 | e_BR51-500,e_BR221-500,e_BR72-500,e_BR46-500,e_BR105-500,e_BR209-500,e_BR208-500,e_BR63-500,e_BR80-500,e_BR78-500 | 0.99327 | 123.3104 | pre | distr_wonelc_won_045 | connecting wind onshore to buses in cluster 45 | GW | TWh | daynite | no | distr_wonelc_won_045 | elc_won_045 | e_BR122-500,e_BR72-500,e_BR221-500,e_BR105-500,e_BR46-500,e_BR63-500,e_BR80-500 | 0.99173 | 151.7018 | pre | distr_wofelc_wof_018 | connecting wind offshore to buses in cluster 18 | GW | TWh | daynite | no | distr_wofelc_wof_018 | elc_wof_018 | e_BR459-500 | 0.98164 | 336.6255
ele | e_spv_026 | solar resource in cluster 26 | GW | TWh | annual | no | e_spv_026 | elc_spv_026 | 11.335 | 0.18908 | pre | distr_solelc_spv_050 | connecting solar to buses in cluster 50 | GW | TWh | NRGI | daynite | no | distr_solelc_spv_050 | elc_spv_050 | e_BR208-500,e_BR105-500,e_BR190-500,e_BR103-500,e_BR80-500,e_BR148-500,e_BR120-500,e_BR187-500,e_BR114-500,e_BR164-500,e_BR142-500 | 0.99589 | 75.4201 | pre | distr_wonelc_won_050 | connecting wind onshore to buses in cluster 50 | GW | TWh | daynite | no | distr_wonelc_won_050 | elc_won_050 | e_BR579-500,e_BR535-500,e_BR499-500 | 0.99275 | 132.9973 | pre | distr_wofelc_wof_026 | connecting wind offshore to buses in cluster 26 | GW | TWh | daynite | no | distr_wofelc_wof_026 | elc_wof_026 | e_BR400-500 | 0.99666 | 61.27
ele | e_spv_027 | solar resource in cluster 27 | GW | TWh | annual | no | e_spv_027 | elc_spv_027 | 14.6849 | 0.206 | pre | distr_solelc_spv_091 | connecting solar to buses in cluster 91 | GW | TWh | NRGI | daynite | no | distr_solelc_spv_091 | elc_spv_091 | e_BR319-230 | 0.96943 | 560.4664 | pre | distr_wonelc_won_030 | connecting wind onshore to buses in cluster 30 | GW | TWh | daynite | no | distr_wonelc_won_030 | elc_won_030 | e_BR820-500,e_w150728360-500,e_BR787-525,e_BR858-500,e_w188465343-500,e_BR833-500,e_w521542011-500,e_BR838-500,e_BR837-525,e_BR832-500 | 0.99684 | 57.9054 | pre | distr_wofelc_wof_030 | connecting wind offshore to buses in cluster 30 | GW | TWh | daynite | no | distr_wofelc_wof_030 | elc_wof_030 | e_BR154-500 | 0.98126 | 343.6545
ele | e_spv_028 | solar resource in cluster 28 | GW | TWh | annual | no | e_spv_028 | elc_spv_028 | 18.3891 | 0.21369 | pre | distr_solelc_spv_070 | connecting solar to buses in cluster 70 | GW | TWh | NRGI | daynite | no | distr_solelc_spv_070 | elc_spv_070 | e_w304646981-500 | 0.9398 | 1103.6178 | pre | distr_wonelc_won_053 | connecting wind onshore to buses in cluster 53 | GW | TWh | daynite | no | distr_wonelc_won_053 | elc_won_053 | e_BR886-500,e_BR862-500 | 0.9968 | 58.6726 | pre | distr_wofelc_wof_002 | connecting wind offshore to buses in cluster 2 | GW | TWh | daynite | no | distr_wofelc_wof_002 | elc_wof_002 | e_BR1014-525,e_BR1013-525,e_w466973262-525 | 0.98734 | 232.0653
ele | e_spv_029 | solar resource in cluster 29 | GW | TWh | annual | no | e_spv_029 | elc_spv_029 | 3.067 | 0.20576 | pre | distr_solelc_spv_098 | connecting solar to buses in cluster 98 | GW | TWh | NRGI | daynite | no | distr_solelc_spv_098 | elc_spv_098 | e_BR305-230,e_w284868411-230,e_BR327-230,e_BR315-230,e_BR285-500 | 0.99034 | 177.0375 | pre | distr_wonelc_won_042 | connecting wind onshore to buses in cluster 42 | GW | TWh | daynite | no | distr_wonelc_won_042 | elc_won_042 | e_BR15-500,e_BR37-500,e_BR41-500 | 0.99083 | 168.11 | pre | distr_wofelc_wof_010 | connecting wind offshore to buses in cluster 10 | GW | TWh | daynite | no | distr_wofelc_wof_010 | elc_wof_010 | e_BR862-500,e_BR851-500 | 0.98844 | 211.8945
ele | e_spv_030 | solar resource in cluster 30 | GW | TWh | annual | no | e_spv_030 | elc_spv_030 | 17.1579 | 0.20859 | pre | distr_solelc_spv_058 | connecting solar to buses in cluster 58 | GW | TWh | NRGI | daynite | no | distr_solelc_spv_058 | elc_spv_058 | e_BR270-230,e_w304646981-500,e_BR283-500 | 0.97805 | 402.4984 | pre | distr_wonelc_won_049 | connecting wind onshore to buses in cluster 49 | GW | TWh | daynite | no | distr_wonelc_won_049 | elc_won_049 | e_BR579-500,e_BR499-500,e_BR459-500 | 0.9883 | 214.5019 | pre | distr_wofelc_wof_022 | connecting wind offshore to buses in cluster 22 | GW | TWh | daynite | no | distr_wofelc_wof_022 | elc_wof_022 | e_BR644-500,e_BR627-500,e_BR613-500 | 0.9942 | 106.2505
ele | e_spv_031 | solar resource in cluster 31 | GW | TWh | annual | no | e_spv_031 | elc_spv_031 | 74.527 | 0.20993 | pre | distr_solelc_spv_005 | connecting solar to buses in cluster 5 | GW | TWh | NRGI | daynite | no | distr_solelc_spv_005 | elc_spv_005 | e_r9328495-500,e_w626452961-500 | 0.98762 | 226.8894 | pre | distr_wonelc_won_025 | connecting wind onshore to buses in cluster 25 | GW | TWh | daynite | no | distr_wonelc_won_025 | elc_won_025 | e_BR657-440,e_w168664395-500,e_BR626-440 | 0.97651 | 430.612 | pre | distr_wofelc_wof_020 | connecting wind offshore to buses in cluster 20 | GW | TWh | daynite | no | distr_wofelc_wof_020 | elc_wof_020 | e_BR613-500,e_BR579-500 | 0.99419 | 106.5292
ele | e_spv_032 | solar resource in cluster 32 | GW | TWh | annual | no | e_spv_032 | elc_spv_032 | 52.9812 | 0.21525 | pre | distr_solelc_spv_010 | connecting solar to buses in cluster 10 | GW | TWh | NRGI | daynite | no | distr_solelc_spv_010 | elc_spv_010 | e_w168664395-500,e_BR657-440 | 0.97627 | 434.9677 | pre | distr_wonelc_won_007 | connecting wind onshore to buses in cluster 7 | GW | TWh | daynite | no | distr_wonelc_won_007 | elc_won_007 | e_BR909-500,e_BR904-500,e_w247684836-500,e_BR903-500 | 0.99568 | 79.2684
ele | e_spv_033 | solar resource in cluster 33 | GW | TWh | annual | no | e_spv_033 | elc_spv_033 | 18.8601 | 0.22305 | pre | distr_solelc_spv_066 | connecting solar to buses in cluster 66 | GW | TWh | NRGI | daynite | no | distr_solelc_spv_066 | elc_spv_066 | e_w287374167-500,e_BR24-500,e_w285044818-500,e_BR52-500 | 0.98289 | 313.6318 | pre | distr_wonelc_won_029 | connecting wind onshore to buses in cluster 29 | GW | TWh | daynite | no | distr_wonelc_won_029 | elc_won_029 | e_w125761912-500,e_w125761912-765,e_BR732-500,e_BR673-440,e_BR676-440 | 0.99747 | 46.4282
ele | e_spv_034 | solar resource in cluster 34 | GW | TWh | annual | no | e_spv_034 | elc_spv_034 | 31.4356 | 0.23382 | pre | distr_solelc_spv_085 | connecting solar to buses in cluster 85 | GW | TWh | NRGI | daynite | no | distr_solelc_spv_085 | elc_spv_085 | e_BR181-500,e_BR171-500,e_w515552863-500,e_w215284729-500,e_BR143-500,e_BR119-500,e_BR77-500 | 0.99564 | 79.9713 | pre | distr_wonelc_won_006 | connecting wind onshore to buses in cluster 6 | GW | TWh | daynite | no | distr_wonelc_won_006 | elc_won_006 | e_BR837-525,e_BR788-500,e_BR845-500,e_w167516187-500,e_w131742617-500,e_BR802-500,e_BR786-500,e_w202622375-765 | 0.99695 | 55.9787
ele | e_spv_035 | solar resource in cluster 35 | GW | TWh | annual | no | e_spv_035 | elc_spv_035 | 60.7946 | 0.22141 | pre | distr_solelc_spv_023 | connecting solar to buses in cluster 23 | GW | TWh | NRGI | daynite | no | distr_solelc_spv_023 | elc_spv_023 | e_BR642-500,e_BR697-500,e_BR656-500,e_BR685-500,e_BR669-500,e_w287393618-500,e_BR659-500 | 0.99731 | 49.3098 | pre | distr_wonelc_won_055 | connecting wind onshore to buses in cluster 55 | GW | TWh | daynite | no | distr_wonelc_won_055 | elc_won_055 | e_BR384-500,e_w953014442-500,e_BR309-500,e_BR373-500,e_BR220-500 | 0.99175 | 151.1782
ele | e_spv_036 | solar resource in cluster 36 | GW | TWh | annual | no | e_spv_036 | elc_spv_036 | 17.0288 | 0.22437 | pre | distr_solelc_spv_092 | connecting solar to buses in cluster 92 | GW | TWh | NRGI | daynite | no | distr_solelc_spv_092 | elc_spv_092 | e_BR319-230 | 0.96258 | 685.9885 | pre | distr_wonelc_won_060 | connecting wind onshore to buses in cluster 60 | GW | TWh | daynite | no | distr_wonelc_won_060 | elc_won_060 | e_BR373-500,e_w953014442-500,e_BR309-500,e_BR333-500,e_BR220-500 | 0.99414 | 107.3903
ele | e_spv_037 | solar resource in cluster 37 | GW | TWh | annual | no | e_spv_037 | elc_spv_037 | 24.1185 | 0.23146 | pre | distr_solelc_spv_113 | connecting solar to buses in cluster 113 | GW | TWh | NRGI | daynite | no | distr_solelc_spv_113 | elc_spv_113 | e_BR342-230,e_BR327-230,e_w307168542-230,e_BR411-230 | 0.99102 | 164.7225 | pre | distr_wonelc_won_046 | connecting wind onshore to buses in cluster 46 | GW | TWh | daynite | no | distr_wonelc_won_046 | elc_won_046 | e_BR46-500,e_BR63-500,e_BR78-500,e_BR80-500,e_BR103-500,e_BR114-500,e_BR204-500,e_BR187-500,e_BR164-500,e_BR142-500,e_BR159-500,e_BR135-500,e_w1090304792-500,e_BR154-500,e_BR258-500,e_w348815398-500,e_BR227-500 | 0.99776 | 41.0028
ele | e_spv_038 | solar resource in cluster 38 | GW | TWh | annual | no | e_spv_038 | elc_spv_038 | 52.2586 | 0.20015 | pre | distr_solelc_spv_018 | connecting solar to buses in cluster 18 | GW | TWh | NRGI | daynite | no | distr_solelc_spv_018 | elc_spv_018 | e_BR777-500,e_BR787-525,e_BR657-440,e_w206109551-500,e_w125761912-500,e_BR832-500,e_w125761912-765 | 0.99653 | 63.602 | pre | distr_wonelc_won_036 | connecting wind onshore to buses in cluster 36 | GW | TWh | daynite | no | distr_wonelc_won_036 | elc_won_036 | e_BR209-500,e_BR208-500 | 0.99569 | 79.0075
ele | e_spv_039 | solar resource in cluster 39 | GW | TWh | annual | no | e_spv_039 | elc_spv_039 | 51.6044 | 0.20129 | pre | distr_solelc_spv_090 | connecting solar to buses in cluster 90 | GW | TWh | NRGI | daynite | no | distr_solelc_spv_090 | elc_spv_090 | e_w285044818-500,e_w525253078-500,e_BR20-500 | 0.98304 | 310.9147 | pre | distr_wonelc_won_003 | connecting wind onshore to buses in cluster 3 | GW | TWh | daynite | no | distr_wonelc_won_003 | elc_won_003 | e_w168904844-500,e_w168664395-500 | 0.99245 | 138.5058
ele | e_spv_040 | solar resource in cluster 40 | GW | TWh | annual | no | e_spv_040 | elc_spv_040 | 43.4962 | 0.20385 | pre | distr_solelc_spv_047 | connecting solar to buses in cluster 47 | GW | TWh | NRGI | daynite | no | distr_solelc_spv_047 | elc_spv_047 | e_BR528-500,e_BR483-500,e_BR571-500,e_BR558-500,e_BR535-500,e_w954122148-500 | 0.99314 | 125.81 | pre | distr_wonelc_won_017 | connecting wind onshore to buses in cluster 17 | GW | TWh | daynite | no | distr_wonelc_won_017 | elc_won_017 | e_w202622375-765,e_BR676-440,e_BR781-500,e_BR663-440,e_BR728-440,e_BR670-440,e_w172071437-440,e_BR696-500 | 0.9973 | 49.5437
ele | e_spv_041 | solar resource in cluster 41 | GW | TWh | annual | no | e_spv_041 | elc_spv_041 | 74.5652 | 0.20936 | pre | distr_solelc_spv_112 | connecting solar to buses in cluster 112 | GW | TWh | NRGI | daynite | no | distr_solelc_spv_112 | elc_spv_112 | e_BR327-230,e_BR315-230,e_BR342-230 | 0.99681 | 58.4164 | pre | distr_wonelc_won_059 | connecting wind onshore to buses in cluster 59 | GW | TWh | daynite | no | distr_wonelc_won_059 | elc_won_059 | e_BR309-500,e_BR220-500,e_BR185-500,e_BR122-500 | 0.99479 | 95.5579
ele | e_spv_042 | solar resource in cluster 42 | GW | TWh | annual | no | e_spv_042 | elc_spv_042 | 20.5703 | 0.22815 | pre | distr_solelc_spv_065 | connecting solar to buses in cluster 65 | GW | TWh | NRGI | daynite | no | distr_solelc_spv_065 | elc_spv_065 | e_w287374167-500,e_BR24-500,e_BR21-500,e_w285044818-500 | 0.99527 | 86.634 | pre | distr_wonelc_won_037 | connecting wind onshore to buses in cluster 37 | GW | TWh | daynite | no | distr_wonelc_won_037 | elc_won_037 | e_BR366-500,e_BR363-500,e_BR343-500,e_BR337-500,e_BR308-500,e_BR294-500,e_BR304-500,e_BR296-500,e_BR236-500,e_BR321-500,e_BR282-500,e_BR209-500,e_BR293-500,e_w603494578-500,e_BR194-500 | 0.99594 | 74.4648
ele | e_spv_043 | solar resource in cluster 43 | GW | TWh | annual | no | e_spv_043 | elc_spv_043 | 45.2183 | 0.21402 | pre | distr_solelc_spv_086 | connecting solar to buses in cluster 86 | GW | TWh | NRGI | daynite | no | distr_solelc_spv_086 | elc_spv_086 | e_w285044818-500,e_BR52-500,e_w525253078-500 | 0.99136 | 158.364 | pre | distr_wonelc_won_051 | connecting wind onshore to buses in cluster 51 | GW | TWh | daynite | no | distr_wonelc_won_051 | elc_won_051 | e_BR613-500,e_BR579-500 | 0.99729 | 49.6457
ele | e_spv_044 | solar resource in cluster 44 | GW | TWh | annual | no | e_spv_044 | elc_spv_044 | 8.949 | 0.18242 | pre | distr_solelc_spv_088 | connecting solar to buses in cluster 88 | GW | TWh | NRGI | daynite | no | distr_solelc_spv_088 | elc_spv_088 | e_w515552863-500,e_w525253078-500,e_BR20-500,e_BR77-500,e_BR15-500 | 0.99337 | 121.5799 | pre | distr_wonelc_won_041 | connecting wind onshore to buses in cluster 41 | GW | TWh | daynite | no | distr_wonelc_won_041 | elc_won_041 | e_w285044818-500,e_w525253078-500,e_BR20-500,e_BR15-500 | 0.9859 | 258.5741
ele | e_spv_045 | solar resource in cluster 45 | GW | TWh | annual | no | e_spv_045 | elc_spv_045 | 10.3219 | 0.20156 | pre | distr_solelc_spv_042 | connecting solar to buses in cluster 42 | GW | TWh | NRGI | daynite | no | distr_solelc_spv_042 | elc_spv_042 | e_BR246-500,e_BR185-500,e_BR248-500,e_BR221-500,e_BR122-500 | 0.99395 | 110.9903 | pre | distr_wonelc_won_067 | connecting wind onshore to buses in cluster 67 | GW | TWh | daynite | no | distr_wonelc_won_067 | elc_won_067 | e_w537470701-500,e_BR550-500,e_BR525-500,e_BR592-500,e_w174852067-500,e_BR602-500,e_BR642-500,e_BR556-500 | 0.99555 | 81.5972
ele | e_spv_046 | solar resource in cluster 46 | GW | TWh | annual | no | e_spv_046 | elc_spv_046 | 2.181 | 0.18478 | pre | distr_solelc_spv_044 | connecting solar to buses in cluster 44 | GW | TWh | NRGI | daynite | no | distr_solelc_spv_044 | elc_spv_044 | e_BR499-500,e_BR459-500,e_BR579-500 | 0.99199 | 146.7866 | pre | distr_wonelc_won_058 | connecting wind onshore to buses in cluster 58 | GW | TWh | daynite | no | distr_wonelc_won_058 | elc_won_058 | e_BR220-500,e_BR185-500 | 0.99535 | 85.2707
ele | e_spv_047 | solar resource in cluster 47 | GW | TWh | annual | no | e_spv_047 | elc_spv_047 | 5.175 | 0.1925 | pre | distr_solelc_spv_055 | connecting solar to buses in cluster 55 | GW | TWh | NRGI | daynite | no | distr_solelc_spv_055 | elc_spv_055 | e_BR412-500,e_BR363-500,e_BR355-500,e_BR321-500,e_BR400-500,e_BR360-500,e_BR293-500,e_BR282-500,e_BR323-500,e_BR344-500,e_BR302-500,e_BR340-500 | 0.99616 | 70.466 | pre | distr_wonelc_won_044 | connecting wind onshore to buses in cluster 44 | GW | TWh | daynite | no | distr_wonelc_won_044 | elc_won_044 | e_BR400-500,e_BR360-500,e_BR344-500,e_BR340-500,e_BR302-500,e_w603494578-500,e_BR292-500,e_w532354815-500,e_BR204-500,e_BR258-500,e_w348815398-500,e_BR227-500,e_w1090304792-500 | 0.99665 | 61.4499
ele | e_spv_048 | solar resource in cluster 48 | GW | TWh | annual | no | e_spv_048 | elc_spv_048 | 7.0481 | 0.18325 | pre | distr_solelc_spv_068 | connecting solar to buses in cluster 68 | GW | TWh | NRGI | daynite | no | distr_solelc_spv_068 | elc_spv_068 | e_BR274-500,e_w304646981-500 | 0.96725 | 600.387 | pre | distr_wonelc_won_014 | connecting wind onshore to buses in cluster 14 | GW | TWh | daynite | no | distr_wonelc_won_014 | elc_won_014 | e_r9328495-500,e_w626452961-500,e_BR878-500,e_BR1012-500,e_w526061686-525 | 0.98996 | 184.0223
ele | e_spv_049 | solar resource in cluster 49 | GW | TWh | annual | no | e_spv_049 | elc_spv_049 | 2.4526 | 0.17962 | pre | distr_solelc_spv_007 | connecting solar to buses in cluster 7 | GW | TWh | NRGI | daynite | no | distr_solelc_spv_007 | elc_spv_007 | e_BR777-500,e_BR657-440 | 0.98625 | 252.0143 | pre | distr_wonelc_won_002 | connecting wind onshore to buses in cluster 2 | GW | TWh | daynite | no | distr_wonelc_won_002 | elc_won_002 | e_w168664395-500,e_w168904844-230,e_BR657-440 | 0.97417 | 473.6002
ele | e_spv_050 | solar resource in cluster 50 | GW | TWh | annual | no | e_spv_050 | elc_spv_050 | 29.969 | 0.23457 | pre | distr_solelc_spv_076 | connecting solar to buses in cluster 76 | GW | TWh | NRGI | daynite | no | distr_solelc_spv_076 | elc_spv_076 | e_BR371-500,e_BR353-500,e_BR369-500,e_BR357-500,e_BR347-500,e_BR446-500 | 0.99261 | 135.5063 | pre | distr_wonelc_won_027 | connecting wind onshore to buses in cluster 27 | GW | TWh | daynite | no | distr_wonelc_won_027 | elc_won_027 | e_BR626-440,e_BR609-440,e_w302901044-440,e_BR541-500 | 0.99106 | 163.9351
ele | e_spv_051 | solar resource in cluster 51 | GW | TWh | annual | no | e_spv_051 | elc_spv_051 | 51.9515 | 0.21592 | pre | distr_solelc_spv_020 | connecting solar to buses in cluster 20 | GW | TWh | NRGI | daynite | no | distr_solelc_spv_020 | elc_spv_020 | e_BR862-500,e_BR851-500,e_w385000005-500 | 0.99704 | 54.2362 | pre | distr_wonelc_won_020 | connecting wind onshore to buses in cluster 20 | GW | TWh | daynite | no | distr_wonelc_won_020 | elc_won_020 | e_BR662-440,e_BR639-440,e_BR673-440,e_BR676-500,e_BR632-440,e_w174017677-440 | 0.99777 | 40.9027
ele | e_spv_052 | solar resource in cluster 52 | GW | TWh | annual | no | e_spv_052 | elc_spv_052 | 9.2178 | 0.19096 | pre | distr_solelc_spv_021 | connecting solar to buses in cluster 21 | GW | TWh | NRGI | daynite | no | distr_solelc_spv_021 | elc_spv_021 | e_BR781-500,e_BR663-440,e_BR661-440,e_w302735025-500,e_w302735025-440,e_BR728-440,e_BR670-440,e_BR650-440,e_w225181494-500,e_w172071437-440,e_BR666-440,e_BR764-440,e_BR744-440,e_BR696-500,e_BR686-500,e_BR758-440,e_BR746-500,e_BR700-500,e_BR755-500,e_BR713-500,e_BR703-500,e_w539025237-440 | 0.99782 | 39.9734 | pre | distr_wonelc_won_062 | connecting wind onshore to buses in cluster 62 | GW | TWh | daynite | no | distr_wonelc_won_062 | elc_won_062 | e_BR506-500,e_BR473-500,e_BR483-500,e_BR478-500,e_BR437-500 | 0.99336 | 121.7243
ele | e_spv_053 | solar resource in cluster 53 | GW | TWh | annual | no | e_spv_053 | elc_spv_053 | 10.7327 | 0.21487 | pre | distr_solelc_spv_038 | connecting solar to buses in cluster 38 | GW | TWh | NRGI | daynite | no | distr_solelc_spv_038 | elc_spv_038 | e_BR20-500,e_BR15-500,e_BR61-500,e_BR37-500,e_BR41-500 | 0.99135 | 158.6551 | pre | distr_wonelc_won_015 | connecting wind onshore to buses in cluster 15 | GW | TWh | daynite | no | distr_wonelc_won_015 | elc_won_015 | e_BR676-440,e_BR676-500,e_BR646-440,e_w174017677-440,e_BR630-440,e_BR663-440,e_BR661-440,e_w302735025-500,e_w302735025-440,e_BR670-440,e_BR650-440,e_BR641-500,e_BR666-440,e_BR686-500 | 0.9972 | 51.3097
ele | e_spv_054 | solar resource in cluster 54 | GW | TWh | annual | no | e_spv_054 | elc_spv_054 | 28.7605 | 0.21987 | pre | distr_solelc_spv_045 | connecting solar to buses in cluster 45 | GW | TWh | NRGI | daynite | no | distr_solelc_spv_045 | elc_spv_045 | e_w954122148-500,e_BR499-500,e_BR462-500,e_BR439-500,e_BR430-500,e_BR459-500 | 0.99501 | 91.4904 | pre | distr_wonelc_won_047 | connecting wind onshore to buses in cluster 47 | GW | TWh | daynite | no | distr_wonelc_won_047 | elc_won_047 | e_BR208-500,e_BR105-500,e_BR190-500,e_BR103-500,e_BR148-500,e_BR120-500,e_BR194-500,e_BR187-500 | 0.99645 | 65.1171
ele | e_spv_055 | solar resource in cluster 55 | GW | TWh | annual | no | e_spv_055 | elc_spv_055 | 49.6307 | 0.20163 | pre | distr_solelc_spv_060 | connecting solar to buses in cluster 60 | GW | TWh | NRGI | daynite | no | distr_solelc_spv_060 | elc_spv_060 | e_BR270-230,e_w304646981-500 | 0.98029 | 361.4325 | pre | distr_wonelc_won_001 | connecting wind onshore to buses in cluster 1 | GW | TWh | daynite | no | distr_wonelc_won_001 | elc_won_001 | e_BR777-500,e_w168904844-230,e_w168664395-500 | 0.9702 | 546.3007
ele | e_spv_056 | solar resource in cluster 56 | GW | TWh | annual | no | e_spv_056 | elc_spv_056 | 1.9928 | 0.17717 | pre | distr_solelc_spv_111 | connecting solar to buses in cluster 111 | GW | TWh | NRGI | daynite | no | distr_solelc_spv_111 | elc_spv_111 | e_w307168542-230,e_BR342-230,e_BR411-230,e_BR283-500,e_BR290-500 | 0.99144 | 156.891 | pre | distr_wonelc_won_066 | connecting wind onshore to buses in cluster 66 | GW | TWh | daynite | no | distr_wonelc_won_066 | elc_won_066 | e_BR515-500,e_w306104018-500,e_BR544-500 | 0.99352 | 118.7341
ele | e_spv_057 | solar resource in cluster 57 | GW | TWh | annual | no | e_spv_057 | elc_spv_057 | 0.498 | 0.17379 | pre | distr_solelc_spv_110 | connecting solar to buses in cluster 110 | GW | TWh | NRGI | daynite | no | distr_solelc_spv_110 | elc_spv_110 | e_BR411-230,e_w168904844-500 | 0.98864 | 208.2833 | pre | distr_wonelc_won_068 | connecting wind onshore to buses in cluster 68 | GW | TWh | daynite | no | distr_wonelc_won_068 | elc_won_068 | e_r6844204-500,e_w306104018-500,e_BR490-500,e_BR482-500 | 0.99532 | 85.7168
ele | e_spv_058 | solar resource in cluster 58 | GW | TWh | annual | no | e_spv_058 | elc_spv_058 | 1.0395 | 0.16987 | pre | distr_solelc_spv_036 | connecting solar to buses in cluster 36 | GW | TWh | NRGI | daynite | no | distr_solelc_spv_036 | elc_spv_036 | e_BR61-500,e_BR125-500,e_BR49-500,e_BR41-500,e_BR37-500,e_BR122-500,e_BR42-500,e_BR51-500,e_BR72-500 | 0.99503 | 91.0399 | pre | distr_wonelc_won_048 | connecting wind onshore to buses in cluster 48 | GW | TWh | daynite | no | distr_wonelc_won_048 | elc_won_048 | e_w304646981-500,e_w287374167-500,e_BR22-500 | 0.95533 | 819.0209
ele | e_spv_059 | solar resource in cluster 59 | GW | TWh | annual | no | e_spv_059 | elc_spv_059 | 0.6345 | 0.17545 | pre | distr_solelc_spv_097 | connecting solar to buses in cluster 97 | GW | TWh | NRGI | daynite | no | distr_solelc_spv_097 | elc_spv_097 | e_BR319-230,e_BR318-230 | 0.99507 | 90.4434 | pre | distr_wonelc_won_012 | connecting wind onshore to buses in cluster 12 | GW | TWh | daynite | no | distr_wonelc_won_012 | elc_won_012 | e_BR1012-500,e_w526083475-525,e_w526083466-525,e_BR1014-525,e_w526061686-500,e_BR1013-525,e_w466973262-525,e_w969586211-525,e_BR984-525,e_BR992-525 | 0.99694 | 56.16
ele | e_spv_060 | solar resource in cluster 60 | GW | TWh | annual | no | e_spv_060 | elc_spv_060 | 0.69225 | 0.17132 | pre | distr_solelc_spv_059 | connecting solar to buses in cluster 59 | GW | TWh | NRGI | daynite | no | distr_solelc_spv_059 | elc_spv_059 | e_w304646981-500 | 0.98065 | 354.7741 | pre | distr_wonelc_won_069 | connecting wind onshore to buses in cluster 69 | GW | TWh | daynite | no | distr_wonelc_won_069 | elc_won_069 | e_BR525-500,e_BR490-500,e_BR482-500,e_BR493-500,e_BR485-500,e_BR475-500,e_BR500-500 | 0.9968 | 58.7515
ele | e_spv_061 | solar resource in cluster 61 | GW | TWh | annual | no | e_spv_061 | elc_spv_061 | 1.7655 | 0.17957 | pre | distr_solelc_spv_074 | connecting solar to buses in cluster 74 | GW | TWh | NRGI | daynite | no | distr_solelc_spv_074 | elc_spv_074 | e_w304646981-500 | 0.97268 | 500.8868 | pre | distr_wonelc_won_057 | connecting wind onshore to buses in cluster 57 | GW | TWh | daynite | no | distr_wonelc_won_057 | elc_won_057 | e_BR384-500,e_BR437-500,e_BR373-500 | 0.99375 | 114.6684
ele | e_spv_062 | solar resource in cluster 62 | GW | TWh | annual | no | e_spv_062 | elc_spv_062 | 2.4607 | 0.18267 | pre | distr_solelc_spv_002 | connecting solar to buses in cluster 2 | GW | TWh | NRGI | daynite | no | distr_solelc_spv_002 | elc_spv_002 | e_BR876-500,e_BR878-500,e_w188465343-500,e_BR858-500,e_w521542011-500 | 0.99512 | 89.4869 | pre | distr_wonelc_won_052 | connecting wind onshore to buses in cluster 52 | GW | TWh | daynite | no | distr_wonelc_won_052 | elc_won_052 | e_BR652-500,e_BR643-500,e_BR627-500,e_BR644-500 | 0.99765 | 43.0097
ele | e_spv_063 | solar resource in cluster 63 | GW | TWh | annual | no | e_spv_063 | elc_spv_063 | 8.07 | 0.18476 | pre | distr_solelc_spv_003 | connecting solar to buses in cluster 3 | GW | TWh | NRGI | daynite | no | distr_solelc_spv_003 | elc_spv_003 | e_BR909-500,e_w521542011-500,e_BR904-500,e_BR947-525,e_w247684836-500,e_BR903-500,e_BR866-500,e_BR992-525,e_BR886-500 | 0.9957 | 78.8116 | pre | distr_wonelc_won_010 | connecting wind onshore to buses in cluster 10 | GW | TWh | daynite | no | distr_wonelc_won_010 | elc_won_010 | e_r9328495-500,e_BR878-500,e_BR876-500 | 0.99425 | 105.4755
ele | e_spv_064 | solar resource in cluster 64 | GW | TWh | annual | no | e_spv_064 | elc_spv_064 | 8.9878 | 0.19111 | pre | distr_solelc_spv_081 | connecting solar to buses in cluster 81 | GW | TWh | NRGI | daynite | no | distr_solelc_spv_081 | elc_spv_081 | e_BR446-500,e_BR487-500,e_BR367-500,e_BR515-500,e_BR435-500,e_w306104018-500 | 0.98419 | 289.7742 | pre | distr_wonelc_won_008 | connecting wind onshore to buses in cluster 8 | GW | TWh | daynite | no | distr_wonelc_won_008 | elc_won_008 | e_w521542011-500,e_BR838-500,e_BR866-500,e_BR837-500 | 0.99762 | 43.5811
ele | e_spv_065 | solar resource in cluster 65 | GW | TWh | annual | no | e_spv_065 | elc_spv_065 | 5.7847 | 0.17905 | pre | distr_solelc_spv_082 | connecting solar to buses in cluster 82 | GW | TWh | NRGI | daynite | no | distr_solelc_spv_082 | elc_spv_082 | e_BR181-500,e_BR300-500,e_w271191830-500 | 0.98563 | 263.4218 | pre | distr_wonelc_won_056 | connecting wind onshore to buses in cluster 56 | GW | TWh | daynite | no | distr_wonelc_won_056 | elc_won_056 | e_BR381-500,e_BR367-500,e_BR384-500 | 0.99649 | 64.434
ele | e_spv_066 | solar resource in cluster 66 | GW | TWh | annual | no | e_spv_066 | elc_spv_066 | 3.75 | 0.18097 | pre | distr_solelc_spv_048 | connecting solar to buses in cluster 48 | GW | TWh | NRGI | daynite | no | distr_solelc_spv_048 | elc_spv_048 | e_BR499-500,e_BR535-500,e_BR579-500 | 0.99394 | 111.0843 | pre | distr_wonelc_won_063 | connecting wind onshore to buses in cluster 63 | GW | TWh | daynite | no | distr_wonelc_won_063 | elc_won_063 | e_BR473-500,e_BR437-500,e_BR382-500,e_BR373-500,e_BR428-500 | 0.99446 | 101.5789
ele | e_spv_067 | solar resource in cluster 67 | GW | TWh | annual | no | e_spv_067 | elc_spv_067 | 2.457 | 0.17738 | pre | distr_solelc_spv_102 | connecting solar to buses in cluster 102 | GW | TWh | NRGI | daynite | no | distr_solelc_spv_102 | elc_spv_102 | e_w168904844-500,e_w168904844-230,e_w168664395-500 | 0.99238 | 139.753 | pre | distr_wonelc_won_005 | connecting wind onshore to buses in cluster 5 | GW | TWh | daynite | no | distr_wonelc_won_005 | elc_won_005 | e_w168904844-230,e_w168664395-500 | 0.986 | 256.6981
ele | e_spv_068 | solar resource in cluster 68 | GW | TWh | annual | no | e_spv_068 | elc_spv_068 | 0.8565 | 0.17184 | pre | distr_solelc_spv_015 | connecting solar to buses in cluster 15 | GW | TWh | NRGI | daynite | no | distr_solelc_spv_015 | elc_spv_015 | e_w32300871-525,e_BR803-500,e_BR820-500,e_BR787-500,e_BR787-525,e_w188465343-500,e_w150728360-500,e_BR858-500,e_BR833-500,e_w521542011-500 | 0.9968 | 58.599 | pre | distr_wonelc_won_009 | connecting wind onshore to buses in cluster 9 | GW | TWh | daynite | no | distr_wonelc_won_009 | elc_won_009 | e_BR992-525,e_BR866-500,e_BR886-500 | 0.99501 | 91.4925
ele | e_spv_069 | solar resource in cluster 69 | GW | TWh | annual | no | e_spv_069 | elc_spv_069 | 0.98069 | 0.17415 | pre | distr_solelc_spv_104 | connecting solar to buses in cluster 104 | GW | TWh | NRGI | daynite | no | distr_solelc_spv_104 | elc_spv_104 | e_BR487-500,e_BR446-500,e_BR515-500,e_w306104018-500 | 0.99321 | 124.4833 | pre | distr_wonelc_won_016 | connecting wind onshore to buses in cluster 16 | GW | TWh | daynite | no | distr_wonelc_won_016 | elc_won_016 | e_BR728-440,e_w225181494-500,e_BR744-440,e_BR746-500,e_BR700-500 | 0.9976 | 43.9545
ele | e_spv_070 | solar resource in cluster 70 | GW | TWh | annual | no | e_spv_070 | elc_spv_070 | 0.156 | 0.16789 | pre | distr_solelc_spv_054 | connecting solar to buses in cluster 54 | GW | TWh | NRGI | daynite | no | distr_solelc_spv_054 | elc_spv_054 | e_BR294-500,e_BR236-500,e_BR296-500,e_BR321-500,e_BR282-500,e_BR209-500 | 0.9952 | 88.0358
ele | e_spv_071 | solar resource in cluster 71 | GW | TWh | annual | no | e_spv_071 | elc_spv_071 | 0.2145 | 0.16361 | pre | distr_solelc_spv_094 | connecting solar to buses in cluster 94 | GW | TWh | NRGI | daynite | no | distr_solelc_spv_094 | elc_spv_094 | e_BR319-230 | 0.97411 | 474.7284
ele | e_spv_072 | solar resource in cluster 72 | GW | TWh | annual | no | e_spv_072 | elc_spv_072 | 33.4784 | 0.20318 | pre | distr_solelc_spv_115 | connecting solar to buses in cluster 115 | GW | TWh | NRGI | daynite | no | distr_solelc_spv_115 | elc_spv_115 | e_w201470687-500,e_BR273-230,e_BR270-230,e_BR315-230,e_BR327-230,e_BR342-230 | 0.99344 | 120.3558
ele | e_spv_073 | solar resource in cluster 73 | GW | TWh | annual | no | e_spv_073 | elc_spv_073 | 7.2488 | 0.18072 | pre | distr_solelc_spv_075 | connecting solar to buses in cluster 75 | GW | TWh | NRGI | daynite | no | distr_solelc_spv_075 | elc_spv_075 | e_w304646981-500 | 0.9791 | 383.1453
ele | e_spv_074 | solar resource in cluster 74 | GW | TWh | annual | no | e_spv_074 | elc_spv_074 | 16.8951 | 0.17643 | pre | distr_solelc_spv_067 | connecting solar to buses in cluster 67 | GW | TWh | NRGI | daynite | no | distr_solelc_spv_067 | elc_spv_067 | e_w304646981-500,e_w287374167-500,e_BR283-500,e_BR24-500 | 0.98797 | 220.5005
ele | e_spv_075 | solar resource in cluster 75 | GW | TWh | annual | no | e_spv_075 | elc_spv_075 | 1.0125 | 0.17236 | pre | distr_solelc_spv_078 | connecting solar to buses in cluster 78 | GW | TWh | NRGI | daynite | no | distr_solelc_spv_078 | elc_spv_078 | e_BR367-500,e_BR381-500 | 0.99238 | 139.6675
ele | e_spv_076 | solar resource in cluster 76 | GW | TWh | annual | no | e_spv_076 | elc_spv_076 | 16.7858 | 0.18807 | pre | distr_solelc_spv_079 | connecting solar to buses in cluster 79 | GW | TWh | NRGI | daynite | no | distr_solelc_spv_079 | elc_spv_079 | e_BR367-500,e_w306104018-500,e_BR435-500,e_BR381-500 | 0.99049 | 174.2874
ele | e_spv_077 | solar resource in cluster 77 | GW | TWh | annual | no | e_spv_077 | elc_spv_077 | 23.6107 | 0.19087 | pre | distr_solelc_spv_052 | connecting solar to buses in cluster 52 | GW | TWh | NRGI | daynite | no | distr_solelc_spv_052 | elc_spv_052 | e_BR430-500,e_BR413-500,e_BR366-500,e_BR363-500,e_BR459-500,e_BR412-500 | 0.99523 | 87.4489
ele | e_spv_078 | solar resource in cluster 78 | GW | TWh | annual | no | e_spv_078 | elc_spv_078 | 38.8125 | 0.19625 | pre | distr_solelc_spv_099 | connecting solar to buses in cluster 99 | GW | TWh | NRGI | daynite | no | distr_solelc_spv_099 | elc_spv_099 | e_BR319-230,e_BR318-230,e_BR305-230,e_BR303-230 | 0.99288 | 130.4616
ele | e_spv_079 | solar resource in cluster 79 | GW | TWh | annual | no | e_spv_079 | elc_spv_079 | 24.1059 | 0.19857 | pre | distr_solelc_spv_107 | connecting solar to buses in cluster 107 | GW | TWh | NRGI | daynite | no | distr_solelc_spv_107 | elc_spv_107 | e_w168904844-500,e_BR371-500,e_w168664395-500,e_BR446-500 | 0.99146 | 156.5574
ele | e_spv_080 | solar resource in cluster 80 | GW | TWh | annual | no | e_spv_080 | elc_spv_080 | 1.3303 | 0.20266 | pre | distr_solelc_spv_062 | connecting solar to buses in cluster 62 | GW | TWh | NRGI | daynite | no | distr_solelc_spv_062 | elc_spv_062 | e_BR283-500,e_w287374167-500,e_w453724535-500 | 0.98078 | 352.4254
ele | e_spv_081 | solar resource in cluster 81 | GW | TWh | annual | no | e_spv_081 | elc_spv_081 | 38.7388 | 0.1968 | pre | distr_solelc_spv_011 | connecting solar to buses in cluster 11 | GW | TWh | NRGI | daynite | no | distr_solelc_spv_011 | elc_spv_011 | e_BR626-440,e_BR657-440,e_w302901044-440,e_BR609-440 | 0.98977 | 187.6339
ele | e_spv_082 | solar resource in cluster 82 | GW | TWh | annual | no | e_spv_082 | elc_spv_082 | 17.391 | 0.19161 | pre | distr_solelc_spv_089 | connecting solar to buses in cluster 89 | GW | TWh | NRGI | daynite | no | distr_solelc_spv_089 | elc_spv_089 | e_w525253078-500,e_BR20-500 | 0.9648 | 645.2652
ele | e_spv_083 | solar resource in cluster 83 | GW | TWh | annual | no | e_spv_083 | elc_spv_083 | 51.6966 | 0.19858 | pre | distr_solelc_spv_083 | connecting solar to buses in cluster 83 | GW | TWh | NRGI | daynite | no | distr_solelc_spv_083 | elc_spv_083 | e_BR181-500,e_w271191830-500,e_BR310-500,e_BR300-500,e_BR171-500 | 0.99372 | 115.1175
ele | e_spv_084 | solar resource in cluster 84 | GW | TWh | annual | no | e_spv_084 | elc_spv_084 | 16.2178 | 0.18962 | pre | distr_solelc_spv_027 | connecting solar to buses in cluster 27 | GW | TWh | NRGI | daynite | no | distr_solelc_spv_027 | elc_spv_027 | e_BR556-500,e_BR506-500,e_BR580-500,e_BR528-500,e_BR583-500,e_BR578-500 | 0.99479 | 95.5911
ele | e_spv_085 | solar resource in cluster 85 | GW | TWh | annual | no | e_spv_085 | elc_spv_085 | 38.7165 | 0.19166 | pre | distr_solelc_spv_028 | connecting solar to buses in cluster 28 | GW | TWh | NRGI | daynite | no | distr_solelc_spv_028 | elc_spv_028 | e_BR506-500,e_BR473-500,e_BR483-500,e_BR478-500,e_BR528-500 | 0.9948 | 95.3043
ele | e_spv_086 | solar resource in cluster 86 | GW | TWh | annual | no | e_spv_086 | elc_spv_086 | 10.9444 | 0.18663 | pre | distr_solelc_spv_043 | connecting solar to buses in cluster 43 | GW | TWh | NRGI | daynite | no | distr_solelc_spv_043 | elc_spv_043 | e_BR220-500,e_BR185-500,e_BR125-500,e_BR122-500 | 0.99504 | 91.024
ele | e_spv_087 | solar resource in cluster 87 | GW | TWh | annual | no | e_spv_087 | elc_spv_087 | 11.6763 | 0.18159 | pre | distr_solelc_spv_024 | connecting solar to buses in cluster 24 | GW | TWh | NRGI | daynite | no | distr_solelc_spv_024 | elc_spv_024 | e_BR652-500,e_BR643-500,e_BR587-500,e_BR627-500,e_BR644-500 | 0.9955 | 82.5206
ele | e_spv_088 | solar resource in cluster 88 | GW | TWh | annual | no | e_spv_088 | elc_spv_088 | 12.3075 | 0.19787 | pre | distr_solelc_spv_093 | connecting solar to buses in cluster 93 | GW | TWh | NRGI | daynite | no | distr_solelc_spv_093 | elc_spv_093 | e_BR319-230 | 0.96193 | 698.0046
ele | e_spv_089 | solar resource in cluster 89 | GW | TWh | annual | no | e_spv_089 | elc_spv_089 | 4.7241 | 0.19131 | pre | distr_solelc_spv_069 | connecting solar to buses in cluster 69 | GW | TWh | NRGI | daynite | no | distr_solelc_spv_069 | elc_spv_069 | e_w304646981-500 | 0.96219 | 693.1518
ele | e_spv_090 | solar resource in cluster 90 | GW | TWh | annual | no | e_spv_090 | elc_spv_090 | 12.8931 | 0.19109 | pre | distr_solelc_spv_095 | connecting solar to buses in cluster 95 | GW | TWh | NRGI | daynite | no | distr_solelc_spv_095 | elc_spv_095 | e_BR303-230,e_BR284-500,e_BR274-500,e_BR285-500,e_w201470687-230 | 0.99649 | 64.2746
ele | e_spv_091 | solar resource in cluster 91 | GW | TWh | annual | no | e_spv_091 | elc_spv_091 | 1.689 | 0.18324 | pre | distr_solelc_spv_056 | connecting solar to buses in cluster 56 | GW | TWh | NRGI | daynite | no | distr_solelc_spv_056 | elc_spv_056 | e_w304646981-500 | 0.99464 | 98.2727
ele | e_spv_092 | solar resource in cluster 92 | GW | TWh | annual | no | e_spv_092 | elc_spv_092 | 0.2325 | 0.16365 | pre | distr_solelc_spv_101 | connecting solar to buses in cluster 101 | GW | TWh | NRGI | daynite | no | distr_solelc_spv_101 | elc_spv_101 | e_w168904844-230,e_BR411-230,e_w168904844-500 | 0.99199 | 146.8707
ele | e_spv_093 | solar resource in cluster 93 | GW | TWh | annual | no | e_spv_093 | elc_spv_093 | 0.23775 | 0.17666 | pre | distr_solelc_spv_008 | connecting solar to buses in cluster 8 | GW | TWh | NRGI | daynite | no | distr_solelc_spv_008 | elc_spv_008 | e_BR777-500,e_w168904844-230,e_w168664395-500,e_BR657-440 | 0.97184 | 516.2942
ele | e_spv_094 | solar resource in cluster 94 | GW | TWh | annual | no | e_spv_094 | elc_spv_094 | 0.33 | 0.17758 | pre | distr_solelc_spv_006 | connecting solar to buses in cluster 6 | GW | TWh | NRGI | daynite | no | distr_solelc_spv_006 | elc_spv_006 | e_r9328495-500,e_w626452961-500,e_BR878-500,e_BR876-500 | 0.99315 | 125.5784
ele | e_spv_095 | solar resource in cluster 95 | GW | TWh | annual | no | e_spv_095 | elc_spv_095 | 2.4465 | 0.17261 | pre | distr_solelc_spv_017 | connecting solar to buses in cluster 17 | GW | TWh | NRGI | daynite | no | distr_solelc_spv_017 | elc_spv_017 | e_BR657-440,e_w206109551-500,e_BR662-440,e_BR732-500,e_BR673-440 | 0.99638 | 66.3457
ele | e_spv_096 | solar resource in cluster 96 | GW | TWh | annual | no | e_spv_096 | elc_spv_096 | 0.2145 | 0.17022 | pre | distr_solelc_spv_077 | connecting solar to buses in cluster 77 | GW | TWh | NRGI | daynite | no | distr_solelc_spv_077 | elc_spv_077 | e_BR446-500,e_BR369-500,e_BR357-500,e_BR367-500,e_BR300-500 | 0.98323 | 307.499
ele | e_spv_097 | solar resource in cluster 97 | GW | TWh | annual | no | e_spv_097 | elc_spv_097 | 15.6952 | 0.18348 | pre | distr_solelc_spv_087 | connecting solar to buses in cluster 87 | GW | TWh | NRGI | daynite | no | distr_solelc_spv_087 | elc_spv_087 | e_w525253078-500,e_BR52-500,e_w515552863-500,e_w215284729-500,e_BR77-500 | 0.99649 | 64.3135
ele | e_spv_098 | solar resource in cluster 98 | GW | TWh | annual | no | e_spv_098 | elc_spv_098 | 7.8855 | 0.18045 | pre | distr_solelc_spv_009 | connecting solar to buses in cluster 9 | GW | TWh | NRGI | daynite | no | distr_solelc_spv_009 | elc_spv_009 | e_BR662-440,e_BR639-440,e_BR626-440,e_w302901044-440,e_BR673-440,e_BR624-440,e_BR676-440,e_BR676-500,e_BR632-440,e_w174017677-440,e_BR646-440,e_BR663-440 | 0.99717 | 51.9639
ele | e_spv_099 | solar resource in cluster 99 | GW | TWh | annual | no | e_spv_099 | elc_spv_099 | 4.53 | 0.17646 | pre | distr_solelc_spv_014 | connecting solar to buses in cluster 14 | GW | TWh | NRGI | daynite | no | distr_solelc_spv_014 | elc_spv_014 | e_BR837-500,e_BR837-525,e_BR866-500,e_BR788-500,e_BR845-500,e_w167516187-500,e_BR886-500,e_BR862-500,e_BR849-500 | 0.99464 | 98.357
ele | e_spv_100 | solar resource in cluster 100 | GW | TWh | annual | no | e_spv_100 | elc_spv_100 | 63.9028 | 0.20164 | pre | distr_solelc_spv_072 | connecting solar to buses in cluster 72 | GW | TWh | NRGI | daynite | no | distr_solelc_spv_072 | elc_spv_072 | e_w304646981-500,e_w287374167-500,e_BR22-500 | 0.95656 | 796.3522
ele | e_spv_101 | solar resource in cluster 101 | GW | TWh | annual | no | e_spv_101 | elc_spv_101 | 12.682 | 0.19705 | pre | distr_solelc_spv_057 | connecting solar to buses in cluster 57 | GW | TWh | NRGI | daynite | no | distr_solelc_spv_057 | elc_spv_057 | e_w304646981-500 | 0.98849 | 211.0404
ele | e_spv_102 | solar resource in cluster 102 | GW | TWh | annual | no | e_spv_102 | elc_spv_102 | 29.6798 | 0.19656 | pre | distr_solelc_spv_108 | connecting solar to buses in cluster 108 | GW | TWh | NRGI | daynite | no | distr_solelc_spv_108 | elc_spv_108 | e_BR446-500,e_BR369-500,e_BR487-500 | 0.99413 | 107.6627
ele | e_spv_103 | solar resource in cluster 103 | GW | TWh | annual | no | e_spv_103 | elc_spv_103 | 18.4834 | 0.19994 | pre | distr_solelc_spv_012 | connecting solar to buses in cluster 12 | GW | TWh | NRGI | daynite | no | distr_solelc_spv_012 | elc_spv_012 | e_BR845-500,e_w131742617-500,e_BR802-500,e_w385000005-500,e_BR786-500 | 0.99773 | 41.696
ele | e_spv_104 | solar resource in cluster 104 | GW | TWh | annual | no | e_spv_104 | elc_spv_104 | 24.5941 | 0.20095 | pre | distr_solelc_spv_031 | connecting solar to buses in cluster 31 | GW | TWh | NRGI | daynite | no | distr_solelc_spv_031 | elc_spv_031 | e_BR435-500,e_BR384-500,e_BR381-500,e_BR367-500,e_BR310-500,e_BR300-500,e_BR433-500,e_BR437-500,e_w953014442-500,e_BR309-500 | 0.99382 | 113.2641
ele | e_spv_105 | solar resource in cluster 105 | GW | TWh | annual | no | e_spv_105 | elc_spv_105 | 8.3892 | 0.20477 | pre | distr_solelc_spv_040 | connecting solar to buses in cluster 40 | GW | TWh | NRGI | daynite | no | distr_solelc_spv_040 | elc_spv_040 | e_BR184-500,e_BR143-500,e_BR119-500,e_BR141-500 | 0.99529 | 86.3086
ele | e_spv_106 | solar resource in cluster 106 | GW | TWh | annual | no | e_spv_106 | elc_spv_106 | 2.6956 | 0.20687 | pre | distr_solelc_spv_051 | connecting solar to buses in cluster 51 | GW | TWh | NRGI | daynite | no | distr_solelc_spv_051 | elc_spv_051 | e_BR282-500,e_BR209-500,e_BR302-500,e_BR190-500,e_BR340-500,e_w603494578-500,e_BR194-500,e_BR292-500,e_BR204-500,e_BR187-500,e_w532354815-500,e_BR159-500,e_BR135-500,e_BR258-500,e_w348815398-500,e_BR227-500,e_w1090304792-500,e_BR154-500 | 0.99649 | 64.4252
ele | e_spv_107 | solar resource in cluster 107 | GW | TWh | annual | no | e_spv_107 | elc_spv_107 | 12.4325 | 0.1945 | pre | distr_solelc_spv_096 | connecting solar to buses in cluster 96 | GW | TWh | NRGI | daynite | no | distr_solelc_spv_096 | elc_spv_096 | e_BR319-230,e_BR318-230,e_BR303-230,e_BR284-500,e_BR274-500 | 0.97582 | 443.3788
ele | e_spv_108 | solar resource in cluster 108 | GW | TWh | annual | no | e_spv_108 | elc_spv_108 | 32.9262 | 0.19574 | pre | distr_solelc_spv_063 | connecting solar to buses in cluster 63 | GW | TWh | NRGI | daynite | no | distr_solelc_spv_063 | elc_spv_063 | e_BR283-500,e_w453724535-500,e_BR347-500 | 0.98907 | 200.3509
ele | e_spv_109 | solar resource in cluster 109 | GW | TWh | annual | no | e_spv_109 | elc_spv_109 | 39.1418 | 0.19004 | pre | distr_solelc_spv_064 | connecting solar to buses in cluster 64 | GW | TWh | NRGI | daynite | no | distr_solelc_spv_064 | elc_spv_064 | e_BR22-500,e_BR21-500,e_w285044818-500 | 0.97765 | 409.7077
ele | e_spv_110 | solar resource in cluster 110 | GW | TWh | annual | no | e_spv_110 | elc_spv_110 | 13.8521 | 0.19137 | pre | distr_solelc_spv_004 | connecting solar to buses in cluster 4 | GW | TWh | NRGI | daynite | no | distr_solelc_spv_004 | elc_spv_004 | e_w626452961-500,e_BR1012-500,e_w526083475-525,e_w526083466-525,e_BR1014-525,e_w526061686-500,e_w526061686-525,e_BR1013-525,e_w466973262-525 | 0.99634 | 67.0234
ele | e_spv_111 | solar resource in cluster 111 | GW | TWh | annual | no | e_spv_111 | elc_spv_111 | 22.5 | 0.18348 | pre | distr_solelc_spv_019 | connecting solar to buses in cluster 19 | GW | TWh | NRGI | daynite | no | distr_solelc_spv_019 | elc_spv_019 | e_BR781-500,e_BR728-440,e_BR764-440,e_w225181494-500 | 0.99521 | 87.778
ele | e_spv_112 | solar resource in cluster 112 | GW | TWh | annual | no | e_spv_112 | elc_spv_112 | 36.0464 | 0.18182 | pre | distr_solelc_spv_030 | connecting solar to buses in cluster 30 | GW | TWh | NRGI | daynite | no | distr_solelc_spv_030 | elc_spv_030 | e_BR490-500,e_BR482-500,e_BR493-500,e_BR485-500,e_BR475-500,e_BR525-500,e_BR500-500,e_BR550-500,e_BR473-500 | 0.99623 | 69.0374
ele | e_spv_113 | solar resource in cluster 113 | GW | TWh | annual | no | e_spv_113 | elc_spv_113 | 32.3975 | 0.18587 | pre | distr_solelc_spv_032 | connecting solar to buses in cluster 32 | GW | TWh | NRGI | daynite | no | distr_solelc_spv_032 | elc_spv_032 | e_BR435-500,e_BR475-500,e_BR433-500,e_BR473-500,e_BR437-500,e_BR373-500,e_BR382-500 | 0.99477 | 95.9516
ele | e_spv_114 | solar resource in cluster 114 | GW | TWh | annual | no | e_spv_114 | elc_spv_114 | 3.141 | 0.17032 | pre | distr_solelc_spv_053 | connecting solar to buses in cluster 53 | GW | TWh | NRGI | daynite | no | distr_solelc_spv_053 | elc_spv_053 | e_BR387-500,e_BR354-500,e_BR413-500,e_BR366-500,e_BR363-500,e_BR343-500,e_BR337-500,e_BR308-500,e_BR304-500 | 0.99678 | 58.9935
ele | e_spv_115 | solar resource in cluster 115 | GW | TWh | annual | no | e_spv_115 | elc_spv_115 | 12.744 | 0.17236 | pre | distr_solelc_spv_049 | connecting solar to buses in cluster 49 | GW | TWh | NRGI | daynite | no | distr_solelc_spv_049 | elc_spv_049 | e_BR587-500,e_BR535-500,e_BR613-500,e_BR579-500 | 0.99649 | 64.3256

## wind
~fi_process | [6 empty] | ~fi_t |  |  |  | ~fi_process | [6 empty] | ~fi_t
set | process | description | capacity_unit | activity_unit | timeslicelevel | vintage | process | comm-out | cap_bnd | af~fx | set | process | description | capacity_unit | activity_unit | timeslicelevel | vintage | process | comm-out | cap_bnd | af~fx
ele | e_won_001 | wind resource in cluster 1 | GW | TWh | annual | no | e_won_001 | elc_won_001 | 10.5637 | 0.17624 | ele | e_wof_001 | wind offshore resource in cluster 1 | GW | TWh | annual | no | e_wof_001 | elc_wof_001 | 47.2403 | 0.46942
ele | e_won_002 | wind resource in cluster 2 | GW | TWh | annual | no | e_won_002 | elc_won_002 | 7.4817 | 0.12851 | ele | e_wof_002 | wind offshore resource in cluster 2 | GW | TWh | annual | no | e_wof_002 | elc_wof_002 | 38.1345 | 0.47609
ele | e_won_003 | wind resource in cluster 3 | GW | TWh | annual | no | e_won_003 | elc_won_003 | 4.7714 | 0.11143 | ele | e_wof_003 | wind offshore resource in cluster 3 | GW | TWh | annual | no | e_wof_003 | elc_wof_003 | 46.5307 | 0.46279
ele | e_won_004 | wind resource in cluster 4 | GW | TWh | annual | no | e_won_004 | elc_won_004 | 12.4041 | 0.11213 | ele | e_wof_004 | wind offshore resource in cluster 4 | GW | TWh | annual | no | e_wof_004 | elc_wof_004 | 21.3075 | 0.41712
ele | e_won_005 | wind resource in cluster 5 | GW | TWh | annual | no | e_won_005 | elc_won_005 | 6.1276 | 0.094082 | ele | e_wof_005 | wind offshore resource in cluster 5 | GW | TWh | annual | no | e_wof_005 | elc_wof_005 | 47.748 | 0.47258
ele | e_won_006 | wind resource in cluster 6 | GW | TWh | annual | no | e_won_006 | elc_won_006 | 2.2196 | 0.16038 | ele | e_wof_006 | wind offshore resource in cluster 6 | GW | TWh | annual | no | e_wof_006 | elc_wof_006 | 40.677 | 0.49212
ele | e_won_007 | wind resource in cluster 7 | GW | TWh | annual | no | e_won_007 | elc_won_007 | 3.7614 | 0.21588 | ele | e_wof_007 | wind offshore resource in cluster 7 | GW | TWh | annual | no | e_wof_007 | elc_wof_007 | 53.034 | 0.4414
ele | e_won_008 | wind resource in cluster 8 | GW | TWh | annual | no | e_won_008 | elc_won_008 | 2.5732 | 0.19326 | ele | e_wof_008 | wind offshore resource in cluster 8 | GW | TWh | annual | no | e_wof_008 | elc_wof_008 | 39.273 | 0.29409
ele | e_won_009 | wind resource in cluster 9 | GW | TWh | annual | no | e_won_009 | elc_won_009 | 1.904 | 0.1573 | ele | e_wof_009 | wind offshore resource in cluster 9 | GW | TWh | annual | no | e_wof_009 | elc_wof_009 | 32.0543 | 0.34394
ele | e_won_010 | wind resource in cluster 10 | GW | TWh | annual | no | e_won_010 | elc_won_010 | 11.8844 | 0.27329 | ele | e_wof_010 | wind offshore resource in cluster 10 | GW | TWh | annual | no | e_wof_010 | elc_wof_010 | 32.8717 | 0.38889
ele | e_won_011 | wind resource in cluster 11 | GW | TWh | annual | no | e_won_011 | elc_won_011 | 12.2467 | 0.23735 | ele | e_wof_011 | wind offshore resource in cluster 11 | GW | TWh | annual | no | e_wof_011 | elc_wof_011 | 49.245 | 0.30783
ele | e_won_012 | wind resource in cluster 12 | GW | TWh | annual | no | e_won_012 | elc_won_012 | 11.2219 | 0.34329 | ele | e_wof_012 | wind offshore resource in cluster 12 | GW | TWh | annual | no | e_wof_012 | elc_wof_012 | 43.8585 | 0.36156
ele | e_won_013 | wind resource in cluster 13 | GW | TWh | annual | no | e_won_013 | elc_won_013 | 7.6463 | 0.22284 | ele | e_wof_013 | wind offshore resource in cluster 13 | GW | TWh | annual | no | e_wof_013 | elc_wof_013 | 51.4275 | 0.28367
ele | e_won_014 | wind resource in cluster 14 | GW | TWh | annual | no | e_won_014 | elc_won_014 | 49.0867 | 0.3088 | ele | e_wof_014 | wind offshore resource in cluster 14 | GW | TWh | annual | no | e_wof_014 | elc_wof_014 | 19.923 | 0.26434
ele | e_won_015 | wind resource in cluster 15 | GW | TWh | annual | no | e_won_015 | elc_won_015 | 1.6758 | 0.16504 | ele | e_wof_015 | wind offshore resource in cluster 15 | GW | TWh | annual | no | e_wof_015 | elc_wof_015 | 29.1562 | 0.33882
ele | e_won_016 | wind resource in cluster 16 | GW | TWh | annual | no | e_won_016 | elc_won_016 | 0.3996 | 0.10721 | ele | e_wof_016 | wind offshore resource in cluster 16 | GW | TWh | annual | no | e_wof_016 | elc_wof_016 | 56.0947 | 0.29135
ele | e_won_017 | wind resource in cluster 17 | GW | TWh | annual | no | e_won_017 | elc_won_017 | 1.7832 | 0.17292 | ele | e_wof_017 | wind offshore resource in cluster 17 | GW | TWh | annual | no | e_wof_017 | elc_wof_017 | 41.6475 | 0.27548
ele | e_won_018 | wind resource in cluster 18 | GW | TWh | annual | no | e_won_018 | elc_won_018 | 0.35051 | 0.096656 | ele | e_wof_018 | wind offshore resource in cluster 18 | GW | TWh | annual | no | e_wof_018 | elc_wof_018 | 3.4402 | 0.25959
ele | e_won_019 | wind resource in cluster 19 | GW | TWh | annual | no | e_won_019 | elc_won_019 | 5.5005 | 0.10326 | ele | e_wof_019 | wind offshore resource in cluster 19 | GW | TWh | annual | no | e_wof_019 | elc_wof_019 | 13.3897 | 0.28591
ele | e_won_020 | wind resource in cluster 20 | GW | TWh | annual | no | e_won_020 | elc_won_020 | 0.34626 | 0.16712 | ele | e_wof_020 | wind offshore resource in cluster 20 | GW | TWh | annual | no | e_wof_020 | elc_wof_020 | 6.9757 | 0.32134
ele | e_won_021 | wind resource in cluster 21 | GW | TWh | annual | no | e_won_021 | elc_won_021 | 0.6544 | 0.12703 | ele | e_wof_021 | wind offshore resource in cluster 21 | GW | TWh | annual | no | e_wof_021 | elc_wof_021 | 38.154 | 0.32779
ele | e_won_022 | wind resource in cluster 22 | GW | TWh | annual | no | e_won_022 | elc_won_022 | 0.51906 | 0.10858 | ele | e_wof_022 | wind offshore resource in cluster 22 | GW | TWh | annual | no | e_wof_022 | elc_wof_022 | 26.766 | 0.44231
ele | e_won_023 | wind resource in cluster 23 | GW | TWh | annual | no | e_won_023 | elc_won_023 | 0.29505 | 0.12351 | ele | e_wof_023 | wind offshore resource in cluster 23 | GW | TWh | annual | no | e_wof_023 | elc_wof_023 | 35.325 | 0.4345
ele | e_won_024 | wind resource in cluster 24 | GW | TWh | annual | no | e_won_024 | elc_won_024 | 0.28738 | 0.12086 | ele | e_wof_024 | wind offshore resource in cluster 24 | GW | TWh | annual | no | e_wof_024 | elc_wof_024 | 21.5108 | 0.30598
ele | e_won_025 | wind resource in cluster 25 | GW | TWh | annual | no | e_won_025 | elc_won_025 | 0.85621 | 0.090668 | ele | e_wof_025 | wind offshore resource in cluster 25 | GW | TWh | annual | no | e_wof_025 | elc_wof_025 | 38.088 | 0.34098
ele | e_won_026 | wind resource in cluster 26 | GW | TWh | annual | no | e_won_026 | elc_won_026 | 2.2629 | 0.12387 | ele | e_wof_026 | wind offshore resource in cluster 26 | GW | TWh | annual | no | e_wof_026 | elc_wof_026 | 2.6655 | 0.2161
ele | e_won_027 | wind resource in cluster 27 | GW | TWh | annual | no | e_won_027 | elc_won_027 | 0.4337 | 0.10139 | ele | e_wof_027 | wind offshore resource in cluster 27 | GW | TWh | annual | no | e_wof_027 | elc_wof_027 | 11.652 | 0.23812
ele | e_won_028 | wind resource in cluster 28 | GW | TWh | annual | no | e_won_028 | elc_won_028 | 2.515 | 0.087682 | ele | e_wof_028 | wind offshore resource in cluster 28 | GW | TWh | annual | no | e_wof_028 | elc_wof_028 | 22.338 | 0.49466
ele | e_won_029 | wind resource in cluster 29 | GW | TWh | annual | no | e_won_029 | elc_won_029 | 2.2677 | 0.13271 | ele | e_wof_029 | wind offshore resource in cluster 29 | GW | TWh | annual | no | e_wof_029 | elc_wof_029 | 10.6192 | 0.3305
ele | e_won_030 | wind resource in cluster 30 | GW | TWh | annual | no | e_won_030 | elc_won_030 | 4.0509 | 0.18682 | ele | e_wof_030 | wind offshore resource in cluster 30 | GW | TWh | annual | no | e_wof_030 | elc_wof_030 | 1.7955 | 0.40656
ele | e_won_031 | wind resource in cluster 31 | GW | TWh | annual | no | e_won_031 | elc_won_031 | 2.4837 | 0.16311 | ele | e_wof_031 | wind offshore resource in cluster 31 | GW | TWh | annual | no | e_wof_031 | elc_wof_031 | 35.4862 | 0.55473
ele | e_won_032 | wind resource in cluster 32 | GW | TWh | annual | no | e_won_032 | elc_won_032 | 2.8855 | 0.14764
ele | e_won_033 | wind resource in cluster 33 | GW | TWh | annual | no | e_won_033 | elc_won_033 | 1.5541 | 0.17207
ele | e_won_034 | wind resource in cluster 34 | GW | TWh | annual | no | e_won_034 | elc_won_034 | 2.5222 | 0.18129
ele | e_won_035 | wind resource in cluster 35 | GW | TWh | annual | no | e_won_035 | elc_won_035 | 23.4277 | 0.25027
ele | e_won_036 | wind resource in cluster 36 | GW | TWh | annual | no | e_won_036 | elc_won_036 | 1.4999 | 0.21843
ele | e_won_037 | wind resource in cluster 37 | GW | TWh | annual | no | e_won_037 | elc_won_037 | 55.864 | 0.34785
ele | e_won_038 | wind resource in cluster 38 | GW | TWh | annual | no | e_won_038 | elc_won_038 | 17.0688 | 0.10971
ele | e_won_039 | wind resource in cluster 39 | GW | TWh | annual | no | e_won_039 | elc_won_039 | 5.3279 | 0.14933
ele | e_won_040 | wind resource in cluster 40 | GW | TWh | annual | no | e_won_040 | elc_won_040 | 21.1134 | 0.19391
ele | e_won_041 | wind resource in cluster 41 | GW | TWh | annual | no | e_won_041 | elc_won_041 | 2.3372 | 0.11578
ele | e_won_042 | wind resource in cluster 42 | GW | TWh | annual | no | e_won_042 | elc_won_042 | 4.2649 | 0.10185
ele | e_won_043 | wind resource in cluster 43 | GW | TWh | annual | no | e_won_043 | elc_won_043 | 2.8571 | 0.28916
ele | e_won_044 | wind resource in cluster 44 | GW | TWh | annual | no | e_won_044 | elc_won_044 | 31.5442 | 0.17536
ele | e_won_045 | wind resource in cluster 45 | GW | TWh | annual | no | e_won_045 | elc_won_045 | 15.4783 | 0.22218
ele | e_won_046 | wind resource in cluster 46 | GW | TWh | annual | no | e_won_046 | elc_won_046 | 18.7725 | 0.41267
ele | e_won_047 | wind resource in cluster 47 | GW | TWh | annual | no | e_won_047 | elc_won_047 | 18.9046 | 0.29452
ele | e_won_048 | wind resource in cluster 48 | GW | TWh | annual | no | e_won_048 | elc_won_048 | 14.1761 | 0.12213
ele | e_won_049 | wind resource in cluster 49 | GW | TWh | annual | no | e_won_049 | elc_won_049 | 0.80974 | 0.14022
ele | e_won_050 | wind resource in cluster 50 | GW | TWh | annual | no | e_won_050 | elc_won_050 | 3.2067 | 0.10656
ele | e_won_051 | wind resource in cluster 51 | GW | TWh | annual | no | e_won_051 | elc_won_051 | 0.66271 | 0.1631
ele | e_won_052 | wind resource in cluster 52 | GW | TWh | annual | no | e_won_052 | elc_won_052 | 1.8184 | 0.21096
ele | e_won_053 | wind resource in cluster 53 | GW | TWh | annual | no | e_won_053 | elc_won_053 | 0.24904 | 0.25749
ele | e_won_054 | wind resource in cluster 54 | GW | TWh | annual | no | e_won_054 | elc_won_054 | 0.082048 | 0.13592
ele | e_won_055 | wind resource in cluster 55 | GW | TWh | annual | no | e_won_055 | elc_won_055 | 11.861 | 0.10879
ele | e_won_056 | wind resource in cluster 56 | GW | TWh | annual | no | e_won_056 | elc_won_056 | 0.74144 | 0.088201
ele | e_won_057 | wind resource in cluster 57 | GW | TWh | annual | no | e_won_057 | elc_won_057 | 5.5201 | 0.12832
ele | e_won_058 | wind resource in cluster 58 | GW | TWh | annual | no | e_won_058 | elc_won_058 | 6.8285 | 0.098264
ele | e_won_059 | wind resource in cluster 59 | GW | TWh | annual | no | e_won_059 | elc_won_059 | 14.0652 | 0.13207
ele | e_won_060 | wind resource in cluster 60 | GW | TWh | annual | no | e_won_060 | elc_won_060 | 9.3799 | 0.12699
ele | e_won_061 | wind resource in cluster 61 | GW | TWh | annual | no | e_won_061 | elc_won_061 | 42.7858 | 0.27337
ele | e_won_062 | wind resource in cluster 62 | GW | TWh | annual | no | e_won_062 | elc_won_062 | 7.8694 | 0.11945
ele | e_won_063 | wind resource in cluster 63 | GW | TWh | annual | no | e_won_063 | elc_won_063 | 19.7876 | 0.12404
ele | e_won_064 | wind resource in cluster 64 | GW | TWh | annual | no | e_won_064 | elc_won_064 | 18.3198 | 0.13007
ele | e_won_065 | wind resource in cluster 65 | GW | TWh | annual | no | e_won_065 | elc_won_065 | 6.7552 | 0.15511
ele | e_won_066 | wind resource in cluster 66 | GW | TWh | annual | no | e_won_066 | elc_won_066 | 0.78969 | 0.085652
ele | e_won_067 | wind resource in cluster 67 | GW | TWh | annual | no | e_won_067 | elc_won_067 | 3.5276 | 0.095677
ele | e_won_068 | wind resource in cluster 68 | GW | TWh | annual | no | e_won_068 | elc_won_068 | 0.89664 | 0.093607
ele | e_won_069 | wind resource in cluster 69 | GW | TWh | annual | no | e_won_069 | elc_won_069 | 5.9305 | 0.096567

## conventional
~fi_t | [6 empty] | ~fi_process
process | comm-in | comm-out | 2023 | 2030 | 2050 | attribute | set | process | description | capacity_unit | activity_unit | timeslicelevel | vintage
Bioenergy + CCUS | bioenergy | ELC | 0.3 | 0.3 | 0.3 | efficiency | ele | Bioenergy + CCUS |  | GW | TWh | daynite | yes
Bioenergy + CCUS | bioenergy | ELC | 0.4 | 0.4 | 0.4 | ncap_af | ele | Bioenergy - Large scale unit |  | GW | TWh | daynite | yes
Bioenergy + CCUS | bioenergy | ELC | 4550 | 4500 | 4050 | ncap_cost | ele | CCGT |  | GW | TWh | daynite | yes
Bioenergy + CCUS | bioenergy | ELC | 160 | 155 | 140 | ncap_fom | ele | Gas turbine |  | GW | TWh | daynite | yes
Bioenergy + CCUS | bioenergy | ELC | 3 | 3 | 3 | ncap_iled | ele | Hydropower - large-scale unit |  | GW | TWh | daynite | yes
Bioenergy - Large scale unit | bioenergy | ELC | 0.35 | 0.35 | 0.35 | efficiency | ele | IGCC |  | GW | TWh | daynite | yes
Bioenergy - Large scale unit | bioenergy | ELC | 0.4 | 0.4 | 0.4 | ncap_af | ele | Nuclear large |  | GW | TWh | daynite | yes
Bioenergy - Large scale unit | bioenergy | ELC | 2200 | 2150 | 2100 | ncap_cost | ele | Solar photovoltaics - Large scale unit |  | GW | TWh | daynite | yes
Bioenergy - Large scale unit | bioenergy | ELC | 75 | 75 | 75 | ncap_fom | ele | Steam Coal - SUBCRITICAL |  | GW | TWh | daynite | yes
Bioenergy - Large scale unit | bioenergy | ELC | 3 | 3 | 3 | ncap_iled | ele | Steam Coal - SUPERCRITICAL |  | GW | TWh | daynite | yes
CCGT | gas | ELC | 0.58 | 0.59 | 0.59 | efficiency | ele | Steam Coal - ULTRASUPERCRITICAL |  | GW | TWh | daynite | yes
CCGT | gas | ELC | 700 | 700 | 700 | ncap_cost | ele | Wind offshore |  | GW | TWh | daynite | yes
CCGT | gas | ELC | 25 | 25 | 25 | ncap_fom | ele | Wind onshore |  | GW | TWh | daynite | yes
Gas turbine | gas | ELC | 0.38 | 0.39 | 0.41 | efficiency
Gas turbine | gas | ELC | 400 | 400 | 400 | ncap_cost
Gas turbine | gas | ELC | 20 | 20 | 20 | ncap_fom
Hydropower - large-scale unit | hydro | ELC | 1 | 1 | 1 | efficiency
Hydropower - large-scale unit | hydro | ELC | 0.5 | 0.5 | 0.5 | ncap_af
Hydropower - large-scale unit | hydro | ELC | 2100 | 2100 | 2100 | ncap_cost
Hydropower - large-scale unit | hydro | ELC | 55 | 50 | 50 | ncap_fom
Hydropower - large-scale unit | hydro | ELC | 4 | 4 | 4 | ncap_iled
IGCC | gas | ELC | 0.44 | 0.47 | 0.49 | efficiency
IGCC | gas | ELC | 2000 | 1900 | 1900 | ncap_cost
IGCC | gas | ELC | 90 | 85 | 85 | ncap_fom
Nuclear large | nuclear | ELC | 0.33 | 0.33 | 0.33 | efficiency
Nuclear large | nuclear | ELC | 4000 | 4000 | 4000 | ncap_cost
Nuclear large | nuclear | ELC | 170 | 170 | 170 | ncap_fom
Solar photovoltaics - Large scale unit | solar | ELC | 1 | 1 | 1 | efficiency
Solar photovoltaics - Large scale unit | solar | ELC | 0.2 | 0.21 | 0.21 | ncap_af
Solar photovoltaics - Large scale unit | solar | ELC | 730 | 460 | 330 | ncap_cost
Solar photovoltaics - Large scale unit | solar | ELC | 10 | 10 | 10 | ncap_fom
Solar photovoltaics - Large scale unit | solar | ELC | 1.5 | 1.5 | 1.5 | ncap_iled
Steam Coal - SUBCRITICAL | coal | ELC | 0.39 | 0.39 | 0.39 | efficiency
Steam Coal - SUBCRITICAL | coal | ELC | 1300 | 1300 | 1300 | ncap_cost
Steam Coal - SUBCRITICAL | coal | ELC | 45 | 45 | 45 | ncap_fom
Steam Coal - SUPERCRITICAL | coal | ELC | 0.43 | 0.43 | 0.43 | efficiency
Steam Coal - SUPERCRITICAL | coal | ELC | 1600 | 1600 | 1600 | ncap_cost
Steam Coal - SUPERCRITICAL | coal | ELC | 65 | 65 | 65 | ncap_fom
Steam Coal - ULTRASUPERCRITICAL | coal | ELC | 0.45 | 0.47 | 0.47 | efficiency
Steam Coal - ULTRASUPERCRITICAL | coal | ELC | 1800 | 1800 | 1800 | ncap_cost
Steam Coal - ULTRASUPERCRITICAL | coal | ELC | 70 | 70 | 70 | ncap_fom
Wind offshore | unknown | ELC | 1 | 1 | 1 | efficiency
Wind offshore | unknown | ELC | 0.49 | 0.52 | 0.55 | ncap_af
Wind offshore | unknown | ELC | 4440 | 3340 | 2240 | ncap_cost
Wind offshore | unknown | ELC | 110 | 90 | 65 | ncap_fom
Wind offshore | unknown | ELC | 3 | 3 | 3 | ncap_iled
Wind onshore | unknown | ELC | 1 | 1 | 1 | efficiency
Wind onshore | unknown | ELC | 0.44 | 0.44 | 0.44 | ncap_af
Wind onshore | unknown | ELC | 1080 | 1030 | 980 | ncap_cost
Wind onshore | unknown | ELC | 26 | 26 | 26 | ncap_fom
Wind onshore | unknown | ELC | 1.5 | 1.5 | 1.5 | ncap_iled

## grid_transformers
~fi_t |  |  |  | ~fi_process
process | comm-in | comm-out | efficiency | set | process | description | activityunit | capacityunit | timeslicelevel
stepdown_BR274_500to230 | e_BR274-500 | e_BR274-230 | 1 | pre | stepdown_BR274_500to230 | Transformer: e_BR274-500 → e_BR274-230 | TWh | GW | daynite
stepup_BR274_230to500 | e_BR274-230 | e_BR274-500 | 1 | pre | stepup_BR274_230to500 | Transformer: e_BR274-230 → e_BR274-500 | TWh | GW | daynite
stepdown_BR641_500to440 | e_BR641-500 | e_BR641-440 | 1 | pre | stepdown_BR641_500to440 | Transformer: e_BR641-500 → e_BR641-440 | TWh | GW | daynite
stepup_BR641_440to500 | e_BR641-440 | e_BR641-500 | 1 | pre | stepup_BR641_440to500 | Transformer: e_BR641-440 → e_BR641-500 | TWh | GW | daynite
stepdown_BR676_500to440 | e_BR676-500 | e_BR676-440 | 1 | pre | stepdown_BR676_500to440 | Transformer: e_BR676-500 → e_BR676-440 | TWh | GW | daynite
stepup_BR676_440to500 | e_BR676-440 | e_BR676-500 | 1 | pre | stepup_BR676_440to500 | Transformer: e_BR676-440 → e_BR676-500 | TWh | GW | daynite
stepdown_BR700_500to440 | e_BR700-500 | e_BR700-440 | 1 | pre | stepdown_BR700_500to440 | Transformer: e_BR700-500 → e_BR700-440 | TWh | GW | daynite
stepup_BR700_440to500 | e_BR700-440 | e_BR700-500 | 1 | pre | stepup_BR700_440to500 | Transformer: e_BR700-440 → e_BR700-500 | TWh | GW | daynite
stepdown_BR746_500to440 | e_BR746-500 | e_BR746-440 | 1 | pre | stepdown_BR746_500to440 | Transformer: e_BR746-500 → e_BR746-440 | TWh | GW | daynite
stepup_BR746_440to500 | e_BR746-440 | e_BR746-500 | 1 | pre | stepup_BR746_440to500 | Transformer: e_BR746-440 → e_BR746-500 | TWh | GW | daynite
stepdown_BR755_765to500 | e_BR755-765 | e_BR755-500 | 1 | pre | stepdown_BR755_765to500 | Transformer: e_BR755-765 → e_BR755-500 | TWh | GW | daynite
stepup_BR755_500to765 | e_BR755-500 | e_BR755-765 | 1 | pre | stepup_BR755_500to765 | Transformer: e_BR755-500 → e_BR755-765 | TWh | GW | daynite
stepdown_BR787_525to500 | e_BR787-525 | e_BR787-500 | 1 | pre | stepdown_BR787_525to500 | Transformer: e_BR787-525 → e_BR787-500 | TWh | GW | daynite
stepup_BR787_500to525 | e_BR787-500 | e_BR787-525 | 1 | pre | stepup_BR787_500to525 | Transformer: e_BR787-500 → e_BR787-525 | TWh | GW | daynite
stepdown_BR837_525to500 | e_BR837-525 | e_BR837-500 | 1 | pre | stepdown_BR837_525to500 | Transformer: e_BR837-525 → e_BR837-500 | TWh | GW | daynite
stepup_BR837_500to525 | e_BR837-500 | e_BR837-525 | 1 | pre | stepup_BR837_500to525 | Transformer: e_BR837-500 → e_BR837-525 | TWh | GW | daynite
stepdown_w125761912_765to500 | e_w125761912-765 | e_w125761912-500 | 1 | pre | stepdown_w125761912_765to500 | Transformer: e_w125761912-765 → e_w125761912-500 | TWh | GW | daynite
stepup_w125761912_500to765 | e_w125761912-500 | e_w125761912-765 | 1 | pre | stepup_w125761912_500to765 | Transformer: e_w125761912-500 → e_w125761912-765 | TWh | GW | daynite
stepdown_w131742617_525to500 | e_w131742617-525 | e_w131742617-500 | 1 | pre | stepdown_w131742617_525to500 | Transformer: e_w131742617-525 → e_w131742617-500 | TWh | GW | daynite
stepup_w131742617_500to525 | e_w131742617-500 | e_w131742617-525 | 1 | pre | stepup_w131742617_500to525 | Transformer: e_w131742617-500 → e_w131742617-525 | TWh | GW | daynite
stepdown_w168904844_500to230 | e_w168904844-500 | e_w168904844-230 | 1 | pre | stepdown_w168904844_500to230 | Transformer: e_w168904844-500 → e_w168904844-230 | TWh | GW | daynite
stepup_w168904844_230to500 | e_w168904844-230 | e_w168904844-500 | 1 | pre | stepup_w168904844_230to500 | Transformer: e_w168904844-230 → e_w168904844-500 | TWh | GW | daynite
stepdown_w174852067_500to440 | e_w174852067-500 | e_w174852067-440 | 1 | pre | stepdown_w174852067_500to440 | Transformer: e_w174852067-500 → e_w174852067-440 | TWh | GW | daynite
stepup_w174852067_440to500 | e_w174852067-440 | e_w174852067-500 | 1 | pre | stepup_w174852067_440to500 | Transformer: e_w174852067-440 → e_w174852067-500 | TWh | GW | daynite
stepdown_w201470687_500to230 | e_w201470687-500 | e_w201470687-230 | 1 | pre | stepdown_w201470687_500to230 | Transformer: e_w201470687-500 → e_w201470687-230 | TWh | GW | daynite
stepup_w201470687_230to500 | e_w201470687-230 | e_w201470687-500 | 1 | pre | stepup_w201470687_230to500 | Transformer: e_w201470687-230 → e_w201470687-500 | TWh | GW | daynite
stepdown_w302735025_500to440 | e_w302735025-500 | e_w302735025-440 | 1 | pre | stepdown_w302735025_500to440 | Transformer: e_w302735025-500 → e_w302735025-440 | TWh | GW | daynite
stepup_w302735025_440to500 | e_w302735025-440 | e_w302735025-500 | 1 | pre | stepup_w302735025_440to500 | Transformer: e_w302735025-440 → e_w302735025-500 | TWh | GW | daynite
stepdown_w302931307_500to440 | e_w302931307-500 | e_w302931307-440 | 1 | pre | stepdown_w302931307_500to440 | Transformer: e_w302931307-500 → e_w302931307-440 | TWh | GW | daynite
stepup_w302931307_440to500 | e_w302931307-440 | e_w302931307-500 | 1 | pre | stepup_w302931307_440to500 | Transformer: e_w302931307-440 → e_w302931307-500 | TWh | GW | daynite
stepdown_w32300871_765to525 | e_w32300871-765 | e_w32300871-525 | 1 | pre | stepdown_w32300871_765to525 | Transformer: e_w32300871-765 → e_w32300871-525 | TWh | GW | daynite
stepup_w32300871_525to765 | e_w32300871-525 | e_w32300871-765 | 1 | pre | stepup_w32300871_525to765 | Transformer: e_w32300871-525 → e_w32300871-765 | TWh | GW | daynite
stepdown_w32300871_525to500 | e_w32300871-525 | e_w32300871-500 | 1 | pre | stepdown_w32300871_525to500 | Transformer: e_w32300871-525 → e_w32300871-500 | TWh | GW | daynite
stepup_w32300871_500to525 | e_w32300871-500 | e_w32300871-525 | 1 | pre | stepup_w32300871_500to525 | Transformer: e_w32300871-500 → e_w32300871-525 | TWh | GW | daynite
stepdown_w526061686_525to500 | e_w526061686-525 | e_w526061686-500 | 1 | pre | stepdown_w526061686_525to500 | Transformer: e_w526061686-525 → e_w526061686-500 | TWh | GW | daynite
stepup_w526061686_500to525 | e_w526061686-500 | e_w526061686-525 | 1 | pre | stepup_w526061686_500to525 | Transformer: e_w526061686-500 → e_w526061686-525 | TWh | GW | daynite
stepdown_w528904118_525to500 | e_w528904118-525 | e_w528904118-500 | 1 | pre | stepdown_w528904118_525to500 | Transformer: e_w528904118-525 → e_w528904118-500 | TWh | GW | daynite
stepup_w528904118_500to525 | e_w528904118-500 | e_w528904118-525 | 1 | pre | stepup_w528904118_500to525 | Transformer: e_w528904118-500 → e_w528904118-525 | TWh | GW | daynite
stepdown_w539025237_500to440 | e_w539025237-500 | e_w539025237-440 | 1 | pre | stepdown_w539025237_500to440 | Transformer: e_w539025237-500 → e_w539025237-440 | TWh | GW | daynite
stepup_w539025237_440to500 | e_w539025237-440 | e_w539025237-500 | 1 | pre | stepup_w539025237_440to500 | Transformer: e_w539025237-440 → e_w539025237-500 | TWh | GW | daynite
stepdown_w94745966_525to500 | e_w94745966-525 | e_w94745966-500 | 1 | pre | stepdown_w94745966_525to500 | Transformer: e_w94745966-525 → e_w94745966-500 | TWh | GW | daynite
stepup_w94745966_500to525 | e_w94745966-500 | e_w94745966-525 | 1 | pre | stepup_w94745966_500to525 | Transformer: e_w94745966-500 → e_w94745966-525 | TWh | GW | daynite