## ccs_retrofits
~fi_t | [11 empty] | ~fi_process
process | region | comm-in | comm-out | efficiency | ncap_cost | ncap_fom | act_cost | AF | other_indexes | prc_refit | ncap_tlife | set | process | region | description | capacity_unit | activity_unit | timeslicelevel | vintage
ep_gas__ember_ccs-rf | GHA | gas | ELC | 0.28983 | 1365 | 34.2 | 3.75 | 0.84455 | ep_gas__ember | 1 | 20 | ele | ep_gas__ember_ccs-rf | GHA | ccs retrofit of -- Aggregated Plant -- operating | GW | TWh | daynite | no
ep_gas_combined_cycle_G100000407079_ccs-rf | GHA | gas | e_w672526714-330_GHA | 0.441 | 1365 | 34.2 | 3.75 | 0.84455 | ep_gas_combined_cycle_G100000407079 | 1 | 20 | ele | ep_gas_combined_cycle_G100000407079_ccs-rf | GHA | ccs retrofit of -- Amandi power station_1 -- operating | GW | TWh | daynite | no
ep_gas_combined_cycle_G100000407086_ccs-rf | GHA | gas | e_w282578857-330_GHA | 0.45675 | 1365 | 34.2 | 3.75 | 0.84455 | ep_gas_combined_cycle_G100000407086 | 1 | 20 | ele | ep_gas_combined_cycle_G100000407086_ccs-rf | GHA | ccs retrofit of -- Bridge power station_1 -- operating | GW | TWh | daynite | no
ep_gas_combined_cycle_G100000407087_ccs-rf | GHA | gas | e_w282578857-330_GHA | 0.45675 | 1365 | 34.2 | 3.75 | 0.84455 | ep_gas_combined_cycle_G100000407087 | 1 | 20 | ele | ep_gas_combined_cycle_G100000407087_ccs-rf | GHA | ccs retrofit of -- Bridge power station_2 -- operating | GW | TWh | daynite | no
ep_gas_combined_cycle_G100000407094_ccs-rf | GHA | gas | e_w282578857-330_GHA | 0.45675 | 1365 | 34.2 | 3.75 | 0.84455 | ep_gas_combined_cycle_G100000407094 | 1 | 20 | ele | ep_gas_combined_cycle_G100000407094_ccs-rf | GHA | ccs retrofit of -- Kpone IPP (KIPP) power station_1 -- operating | GW | TWh | daynite | no
ep_gas_combined_cycle_G100000407099_ccs-rf | GHA | gas | e_w282578857-330_GHA | 0.441 | 1365 | 34.2 | 3.75 | 0.84455 | ep_gas_combined_cycle_G100000407099 | 1 | 20 | ele | ep_gas_combined_cycle_G100000407099_ccs-rf | GHA | ccs retrofit of -- Sunon Asogli power station_1 -- operating | GW | TWh | daynite | no
ep_gas_combined_cycle_G100000407100_ccs-rf | GHA | gas | e_w282578857-330_GHA | 0.45675 | 1365 | 34.2 | 3.75 | 0.84455 | ep_gas_combined_cycle_G100000407100 | 1 | 20 | ele | ep_gas_combined_cycle_G100000407100_ccs-rf | GHA | ccs retrofit of -- Sunon Asogli power station_2 -- operating | GW | TWh | daynite | no
ep_gas_combined_cycle_G100000407101_ccs-rf | GHA | gas | e_w672526714-330_GHA | 0.41344 | 1365 | 34.2 | 3.75 | 0.84455 | ep_gas_combined_cycle_G100000407101 | 1 | 20 | ele | ep_gas_combined_cycle_G100000407101_ccs-rf | GHA | ccs retrofit of -- Takoradi (TAPCO) 1 Thermal power plant_1 -- operating | GW | TWh | daynite | no
ep_gas_combined_cycle_G100000407102-CHP_ccs-rf | GHA | gas | e_w672526714-330_GHA | 0.441 | 1365 | 34.2 | 3.75 | 0.84455 | ep_gas_combined_cycle_G100000407102-CHP | 1 | 20 | ele | ep_gas_combined_cycle_G100000407102-CHP_ccs-rf | GHA | ccs retrofit of -- Takoradi (TAPCO) 3 Thermal power plant_1 -- operating -- CHP | GW | TWh | daynite | no
ep_gas_combined_cycle_G100000407103_ccs-rf | GHA | gas | e_w672526714-330_GHA | 0.45675 | 1365 | 34.2 | 3.75 | 0.84455 | ep_gas_combined_cycle_G100000407103 | 1 | 20 | ele | ep_gas_combined_cycle_G100000407103_ccs-rf | GHA | ccs retrofit of -- Takoradi (TICO) Thermal power plant_2 -- operating | GW | TWh | daynite | no
ep_gas_gas_turbine_G100000407095_ccs-rf | GHA | gas | e_w282578857-330_GHA | 0.24413 | 1365 | 34.2 | 3.75 | 0.84455 | ep_gas_gas_turbine_G100000407095 | 1 | 20 | ele | ep_gas_gas_turbine_G100000407095_ccs-rf | GHA | ccs retrofit of -- Kpone Thermal power plant_GT1 -- operating | GW | TWh | daynite | no
ep_gas_gas_turbine_G100000407096_ccs-rf | GHA | gas | e_w282578857-330_GHA | 0.24413 | 1365 | 34.2 | 3.75 | 0.84455 | ep_gas_gas_turbine_G100000407096 | 1 | 20 | ele | ep_gas_gas_turbine_G100000407096_ccs-rf | GHA | ccs retrofit of -- Kpone Thermal power plant_GT2 -- operating | GW | TWh | daynite | no
ep_gas_gas_turbine_G100000407104_ccs-rf | GHA | gas | e_w282578857-330_GHA | 0.24413 | 1365 | 34.2 | 3.75 | 0.84455 | ep_gas_gas_turbine_G100000407104 | 1 | 20 | ele | ep_gas_gas_turbine_G100000407104_ccs-rf | GHA | ccs retrofit of -- Tema CENIT Thermal power plant (TCTPP)_1 -- operating | GW | TWh | daynite | no
ep_gas_gas_turbine_G100000407105_ccs-rf | GHA | gas | e_w282578857-330_GHA | 0.22838 | 1365 | 34.2 | 3.75 | 0.84455 | ep_gas_gas_turbine_G100000407105 | 1 | 20 | ele | ep_gas_gas_turbine_G100000407105_ccs-rf | GHA | ccs retrofit of -- Tema Thermal Power Complex_1 -- operating | GW | TWh | daynite | no
ep_gas_gas_turbine_G100000410017_ccs-rf | GHA | gas | e_w282578857-330_GHA | 0.22838 | 1365 | 34.2 | 3.75 | 0.84455 | ep_gas_gas_turbine_G100000410017 | 1 | 20 | ele | ep_gas_gas_turbine_G100000410017_ccs-rf | GHA | ccs retrofit of -- Tema Thermal Power Complex_2 -- operating | GW | TWh | daynite | no
ep_gas_internal_combustion_G100000408641_ccs-rf | GHA | gas | e_w672526714-330_GHA | 0.27956 | 1365 | 34.2 | 3.75 | 0.84455 | ep_gas_internal_combustion_G100000408641 | 1 | 20 | ele | ep_gas_internal_combustion_G100000408641_ccs-rf | GHA | ccs retrofit of -- Karpowership (Ghana) Osman Khan power station_1 -- operating | GW | TWh | daynite | no
ep_oil_steam_turbine_G100000413980_ccs-rf | GHA | oil | e_w282578857-330_GHA | 0.27956 | 1365 | 34.2 | 3.75 | 0.84455 | ep_oil_steam_turbine_G100000413980 | 1 | 20 | ele | ep_oil_steam_turbine_G100000413980_ccs-rf | GHA | ccs retrofit of -- Aksa Ghana HFO power plant_1 -- operating | GW | TWh | daynite | no

## new_options
~fi_t | [12 empty] | ~fi_process
process | region | comm-in | comm-out | START | cap_bnd | efficiency | ncap_cost | ncap_fom | act_cost | ncap_chpr | ncap_tlife | ncap_af~fx | set | process | region | description | capacity_unit | activity_unit | timeslicelevel | vintage
en_a_hydro_dam_G100000601769 | GHA | hydro | e_w1069597794-330_GHA | 2026 | 0.09 | 1 | 2443.75 | 49.5 | 1.98 |  | 100 |  | ele | en_a_hydro_dam_G100000601769 | GHA | Juale hydroelectric plant_ -- announced | GW | TWh | daynite | no
en_a_nuclear_G100001055166 | GHA | nuclear | e_w282578857-330_GHA | 2025 | 1.2 | 1 | 5525 | 135 | 3.6 |  | 50 |  | ele | en_a_nuclear_G100001055166 | GHA | Nsuban nuclear power plant_1 -- announced | GW | TWh | daynite | no
en_a_nuclear_G100001055168 | GHA | nuclear | e_w282578857-330_GHA | 2025 | 0.077 | 1 | 6353.75 | 148.5 | 3.96 |  | 50 |  | ele | en_a_nuclear_G100001055168 | GHA | Nsuban nuclear power plant_2 -- announced | GW | TWh | daynite | no
en_a_nuclear_G100001055169 | GHA | nuclear | e_w282578857-330_GHA | 2025 | 0.077 | 1 | 6353.75 | 148.5 | 3.96 |  | 50 |  | ele | en_a_nuclear_G100001055169 | GHA | Nsuban nuclear power plant_3 -- announced | GW | TWh | daynite | no
en_a_nuclear_G100001055170 | GHA | nuclear | e_w282578857-330_GHA | 2025 | 0.077 | 1 | 6353.75 | 148.5 | 3.96 |  | 50 |  | ele | en_a_nuclear_G100001055170 | GHA | Nsuban nuclear power plant_4 -- announced | GW | TWh | daynite | no
en_a_nuclear_G100001055171 | GHA | nuclear | e_w282578857-330_GHA | 2025 | 0.077 | 1 | 6353.75 | 148.5 | 3.96 |  | 50 |  | ele | en_a_nuclear_G100001055171 | GHA | Nsuban nuclear power plant_5 -- announced | GW | TWh | daynite | no
en_a_nuclear_G100001055172 | GHA | nuclear | e_w282578857-330_GHA | 2025 | 0.077 | 1 | 6353.75 | 148.5 | 3.96 |  | 50 |  | ele | en_a_nuclear_G100001055172 | GHA | Nsuban nuclear power plant_6 -- announced | GW | TWh | daynite | no
en_a_nuclear_G100001055173 | GHA | nuclear | e_w282578857-330_GHA | 2025 | 0.077 | 1 | 6353.75 | 148.5 | 3.96 |  | 50 |  | ele | en_a_nuclear_G100001055173 | GHA | Nsuban nuclear power plant_7 -- announced | GW | TWh | daynite | no
en_a_nuclear_G100001055174 | GHA | nuclear | e_w282578857-330_GHA | 2025 | 0.077 | 1 | 6353.75 | 148.5 | 3.96 |  | 50 |  | ele | en_a_nuclear_G100001055174 | GHA | Nsuban nuclear power plant_8 -- announced | GW | TWh | daynite | no
en_a_nuclear_G100001055175 | GHA | nuclear | e_w282578857-330_GHA | 2025 | 0.077 | 1 | 6353.75 | 148.5 | 3.96 |  | 50 |  | ele | en_a_nuclear_G100001055175 | GHA | Nsuban nuclear power plant_9 -- announced | GW | TWh | daynite | no
en_a_nuclear_G100001055176 | GHA | nuclear | e_w282578857-330_GHA | 2025 | 0.077 | 1 | 6353.75 | 148.5 | 3.96 |  | 50 |  | ele | en_a_nuclear_G100001055176 | GHA | Nsuban nuclear power plant_10 -- announced | GW | TWh | daynite | no
en_a_nuclear_G100001055177 | GHA | nuclear | e_w282578857-330_GHA | 2025 | 0.077 | 1 | 6353.75 | 148.5 | 3.96 |  | 50 |  | ele | en_a_nuclear_G100001055177 | GHA | Nsuban nuclear power plant_11 -- announced | GW | TWh | daynite | no
en_a_nuclear_G100001055178 | GHA | nuclear | e_w282578857-330_GHA | 2025 | 0.077 | 1 | 6353.75 | 148.5 | 3.96 |  | 50 |  | ele | en_a_nuclear_G100001055178 | GHA | Nsuban nuclear power plant_12 -- announced | GW | TWh | daynite | no
en_a_nuclear_G100001055179 | GHA | nuclear | e_w282578857-330_GHA | 2025 | 0.077 | 1 | 6353.75 | 148.5 | 3.96 |  | 50 |  | ele | en_a_nuclear_G100001055179 | GHA | Nsuban nuclear power plant_13 -- announced | GW | TWh | daynite | no
en_a_solar_pv_001 | GHA | solar | elc_spv_GHA_001 | 2025 | 0.06 | 1 | 1032.75 | 17.55 | 0 |  | 30 | 0.23088 | ele | en_a_solar_pv_001 | GHA | Aggregated Plant -- announced | GW | TWh | annual | yes
en_a_solar_pv_002 | GHA | solar | elc_spv_GHA_002 | 2025 | 0.03 | 1 | 1032.75 | 17.55 | 0 |  | 30 | 0.23135 | ele | en_a_solar_pv_002 | GHA | Aggregated Plant -- announced | GW | TWh | annual | yes
en_a_solar_pv_003 | GHA | solar | elc_spv_GHA_003 | 2025 | 0.05 | 1 | 1032.75 | 17.55 | 0 |  | 30 | 0.21951 | ele | en_a_solar_pv_003 | GHA | Aggregated Plant -- announced | GW | TWh | annual | yes
en_a_solar_pv_009 | GHA | solar | elc_spv_GHA_009 | 2025 | 0.89 | 1 | 895.2219 | 15.123 | 0 |  | 30 | 0.20626 | ele | en_a_solar_pv_009 | GHA | Aggregated Plant -- announced | GW | TWh | annual | yes
en_a_solar_pv_017 | GHA | solar | elc_spv_GHA_017 | 2025 | 0.06 | 1 | 879.75 | 14.85 | 0 |  | 30 | 0.1976 | ele | en_a_solar_pv_017 | GHA | Aggregated Plant -- announced | GW | TWh | annual | yes
en_a_windon_wind_002 | GHA | windon | elc_won_GHA_002 | 2025 | 0.075 | 1 | 1564 | 39.6 | 0 |  | 30 | 0.13055 | ele | en_a_windon_wind_002 | GHA | Aggregated Plant -- announced | GW | TWh | annual | yes
en_a_windon_wind_G100000900144 | GHA | windon | elc_won_GHA_002 | 2025 | 0.2 | 1 | 1564 | 39.6 | 0 |  | 30 | 0.13055 | ele | en_a_windon_wind_G100000900144 | GHA | Madavunu wind farm_-- -- announced | GW | TWh | annual | no
en_pc_hydro_dam_G100001051950 | GHA | hydro | e_w930744195-225_GHA | 2025 | 0.06 | 1 | 2443.75 | 49.5 | 1.98 |  | 100 |  | ele | en_pc_hydro_dam_G100001051950 | GHA | Pwalugu hydroelectric plant_ -- pre-construction | GW | TWh | daynite | no
en_pc_hydro_ror_G100001051947 | GHA | hydro | e_w1155380911-330_GHA | 2028 | 0.056 | 1 | 2150.5 | 54.45 | 2.475 |  | 100 |  | ele | en_pc_hydro_ror_G100001051947 | GHA | Tanoso hydroelectric plant_ -- pre-construction | GW | TWh | daynite | no
en_pc_hydro_ror_G100001051949 | GHA | hydro | e_w674068904-225_GHA | 2028 | 0.05 | 1 | 2524.5 | 64.35 | 2.7 |  | 100 |  | ele | en_pc_hydro_ror_G100001051949 | GHA | Awisam hydroelectric plant_ -- pre-construction | GW | TWh | daynite | no
en_pc_solar_pv_003 | GHA | solar | elc_spv_GHA_003 | 2025 | 0.2 | 1 | 1032.75 | 17.55 | 0 |  | 30 | 0.21951 | ele | en_pc_solar_pv_003 | GHA | Aggregated Plant -- pre-construction | GW | TWh | annual | yes
en_pc_solar_pv_005 | GHA | solar | elc_spv_GHA_005 | 2025 | 0.02 | 1 | 1032.75 | 17.55 | 0 |  | 30 | 0.2006 | ele | en_pc_solar_pv_005 | GHA | Aggregated Plant -- pre-construction | GW | TWh | annual | yes
en_pc_windon_wind_002 | GHA | windon | elc_won_GHA_002 | 2025 | 0.31 | 1 | 1564 | 39.6 | 0 |  | 30 | 0.13055 | ele | en_pc_windon_wind_002 | GHA | Aggregated Plant -- pre-construction | GW | TWh | annual | yes
en_pc_windon_wind_G100000900142 | GHA | windon | elc_won_GHA_002 | 2025 | 0.2 | 1 | 1564 | 39.6 | 0 |  | 30 | 0.13055 | ele | en_pc_windon_wind_G100000900142 | GHA | Amlakpo wind farm_-- -- pre-construction | GW | TWh | annual | no
en_pc_windon_wind_G100000900145 | GHA | windon | elc_won_GHA_002 | 2025 | 0.28 | 1 | 1564 | 39.6 | 0 |  | 30 | 0.13055 | ele | en_pc_windon_wind_G100000900145 | GHA | Togbloku wind farm_-- -- pre-construction | GW | TWh | annual | no
en_pc_windon_wind_G100000900146 | GHA | windon | elc_won_GHA_002 | 2025 | 0.25 | 1 | 1564 | 39.6 | 0 |  | 30 | 0.13055 | ele | en_pc_windon_wind_G100000900146 | GHA | Konikablo wind farm_-- -- pre-construction | GW | TWh | annual | no

## existing_stock
~fi_t | [12 empty] | ~fi_process
process | region | comm-in | comm-out | year | ncap_pasti | efficiency | ncap_cost | ncap_fom | act_cost | ncap_chpr | ncap_tlife | ncap_af~fx | set | process | region | description | capacity_unit | activity_unit | timeslicelevel | vintage
ep_bioenergy__irena | GHA | bioenergy | ELC | 2022 | 0.008374 | 0.288 | 4016.25 | 152.1 | 8.64 |  | 50 |  | ele | ep_bioenergy__irena | GHA | Aggregated Plant -- operating | GW | TWh | daynite | yes
ep_gas__ember | GHA | gas | ELC | 2022 | 0.001 | 0.33123 |  |  |  |  | 33 |  | ele | ep_gas__ember | GHA | Aggregated Plant -- operating | GW | TWh | daynite | yes
ep_gas_combined_cycle_G100000407079 | GHA | gas | e_w672526714-330_GHA | 2019 | 0.203 | 0.504 | 977.5 | 29.7 | 2.97 |  | 50 |  | ele | ep_gas_combined_cycle_G100000407079 | GHA | Amandi power station_1 -- operating | GW | TWh | daynite | no
ep_gas_combined_cycle_G100000407086 | GHA | gas | e_w282578857-330_GHA | 2021 | 0.194 | 0.522 | 977.5 | 29.7 | 2.97 |  | 50 |  | ele | ep_gas_combined_cycle_G100000407086 | GHA | Bridge power station_1 -- operating | GW | TWh | daynite | no
ep_gas_combined_cycle_G100000407087 | GHA | gas | e_w282578857-330_GHA | 2025 | 0.2 | 0.522 | 977.5 | 29.7 | 2.97 |  | 50 |  | ele | ep_gas_combined_cycle_G100000407087 | GHA | Bridge power station_2 -- operating | GW | TWh | daynite | no
ep_gas_combined_cycle_G100000407094 | GHA | gas | e_w282578857-330_GHA | 2019 | 0.35 | 0.522 | 850 | 27 | 2.7 |  | 50 |  | ele | ep_gas_combined_cycle_G100000407094 | GHA | Kpone IPP (KIPP) power station_1 -- operating | GW | TWh | daynite | no
ep_gas_combined_cycle_G100000407099 | GHA | gas | e_w282578857-330_GHA | 2011 | 0.2 | 0.504 | 977.5 | 29.7 | 2.97 |  | 50 |  | ele | ep_gas_combined_cycle_G100000407099 | GHA | Sunon Asogli power station_1 -- operating | GW | TWh | daynite | no
ep_gas_combined_cycle_G100000407100 | GHA | gas | e_w282578857-330_GHA | 2017 | 0.36 | 0.522 | 850 | 27 | 2.7 |  | 50 |  | ele | ep_gas_combined_cycle_G100000407100 | GHA | Sunon Asogli power station_2 -- operating | GW | TWh | daynite | no
ep_gas_combined_cycle_G100000407101 | GHA | gas | e_w672526714-330_GHA | 1999 | 0.33 | 0.4725 | 850 | 27 | 2.7 |  | 56 |  | ele | ep_gas_combined_cycle_G100000407101 | GHA | Takoradi (TAPCO) 1 Thermal power plant_1 -- operating | GW | TWh | daynite | no
ep_gas_combined_cycle_G100000407102-CHP | GHA | gas | e_w672526714-330_GHA,HET | 2013 | 0.132 | 0.504 | 977.5 | 29.7 | 2.97 | 0.8 | 50 |  | CHP | ep_gas_combined_cycle_G100000407102-CHP | GHA | Takoradi (TAPCO) 3 Thermal power plant_1 -- operating -- CHP | GW | TWh | daynite | no
ep_gas_combined_cycle_G100000407103 | GHA | gas | e_w672526714-330_GHA | 2014 | 0.32 | 0.522 | 850 | 27 | 2.7 |  | 50 |  | ele | ep_gas_combined_cycle_G100000407103 | GHA | Takoradi (TICO) Thermal power plant_2 -- operating | GW | TWh | daynite | no
ep_gas_gas_turbine_G100000407095 | GHA | gas | e_w282578857-330_GHA | 2016 | 0.11 | 0.279 | 782 | 19.8 | 3.96 |  | 40 |  | ele | ep_gas_gas_turbine_G100000407095 | GHA | Kpone Thermal power plant_GT1 -- operating | GW | TWh | daynite | no
ep_gas_gas_turbine_G100000407096 | GHA | gas | e_w282578857-330_GHA | 2016 | 0.11 | 0.279 | 782 | 19.8 | 3.96 |  | 40 |  | ele | ep_gas_gas_turbine_G100000407096 | GHA | Kpone Thermal power plant_GT2 -- operating | GW | TWh | daynite | no
ep_gas_gas_turbine_G100000407104 | GHA | gas | e_w282578857-330_GHA | 2012 | 0.11 | 0.279 | 782 | 19.8 | 3.96 |  | 25 |  | ele | ep_gas_gas_turbine_G100000407104 | GHA | Tema CENIT Thermal power plant (TCTPP)_1 -- operating | GW | TWh | daynite | no
ep_gas_gas_turbine_G100000407105 | GHA | gas | e_w282578857-330_GHA | 2008 | 0.11 | 0.261 | 782 | 19.8 | 3.96 |  | 47 |  | ele | ep_gas_gas_turbine_G100000407105 | GHA | Tema Thermal Power Complex_1 -- operating | GW | TWh | daynite | no
ep_gas_gas_turbine_G100000410017 | GHA | gas | e_w282578857-330_GHA | 2010 | 0.08 | 0.261 | 782 | 19.8 | 3.96 |  | 45 |  | ele | ep_gas_gas_turbine_G100000410017 | GHA | Tema Thermal Power Complex_2 -- operating | GW | TWh | daynite | no
ep_gas_internal_combustion_G100000408641 | GHA | gas | e_w672526714-330_GHA | 2017 | 0.45 | 0.3195 | 935 | 40.5 | 5.85 |  | 8 |  | ele | ep_gas_internal_combustion_G100000408641 | GHA | Karpowership (Ghana) Osman Khan power station_1 -- operating | GW | TWh | daynite | no
ep_hydro__irena | GHA | hydro | ELC | 2022 | 9e-05 | 0.33123 |  |  |  |  | 33 |  | ele | ep_hydro__irena | GHA | Aggregated Plant -- operating | GW | TWh | daynite | yes
ep_hydro_dam_G100000601767 | GHA | hydro | e_w282578857-330_GHA | 1965 | 1.02 | 1 | 2125 | 45 | 1.8 |  | 100 |  | ele | ep_hydro_dam_G100000601767 | GHA | Aksombo hydroelectric plant_ -- operating | GW | TWh | daynite | no
ep_hydro_dam_G100000601768 | GHA | hydro | e_r15772152-330_GHA | 2013 | 0.404 | 1 | 2125 | 45 | 1.8 |  | 100 |  | ele | ep_hydro_dam_G100000601768 | GHA | Bui hydroelectric plant_ -- operating | GW | TWh | daynite | no
ep_hydro_ror_G100000601770 | GHA | hydro | e_w282578857-330_GHA | 1982 | 0.16 | 1 | 2150.5 | 54.45 | 2.475 |  | 100 |  | ele | ep_hydro_ror_G100000601770 | GHA | Kpong hydroelectric plant_ -- operating | GW | TWh | daynite | no
ep_oil_steam_turbine_G100000413980 | GHA | oil | e_w282578857-330_GHA | 2018 | 0.37 | 0.3195 | 1105 | 40.5 | 4.5 |  | 50 |  | ele | ep_oil_steam_turbine_G100000413980 | GHA | Aksa Ghana HFO power plant_1 -- operating | GW | TWh | daynite | no
ep_solar_pv_001 | GHA | solar | elc_spv_GHA_001 | 2017 | 0.0028 | 1 | 1032.75 | 17.55 | 0 |  | 38 | 0.23088 | ele | ep_solar_pv_001 | GHA | Aggregated Plant -- operating | GW | TWh | annual | yes
ep_solar_pv_001 | GHA | solar | elc_spv_GHA_001 | 2020 | 0.1 | 1 | 879.75 | 14.85 | 0 |  | 35 | 0.23088 | ele | ep_solar_pv_001 | GHA | Aggregated Plant -- construction | GW | TWh | annual | yes
ep_solar_pv_001 | GHA | solar | elc_spv_GHA_001 | 2025 | 0.05 | 1 | 1032.75 | 17.55 | 0 |  | 30 | 0.23088 | ele | ep_solar_pv_002 | GHA | Aggregated Plant -- operating | GW | TWh | annual | yes
ep_solar_pv_002 | GHA | solar | elc_spv_GHA_002 | 2020 | 0.0123 | 1 | 1032.75 | 17.55 | 0 |  | 35 | 0.23135 | ele | ep_solar_pv_003 | GHA | Aggregated Plant -- operating | GW | TWh | annual | yes
ep_solar_pv_002 | GHA | solar | elc_spv_GHA_002 | 2021 | 0.013 | 1 | 1032.75 | 17.55 | 0 |  | 34 | 0.23135 | ele | ep_solar_pv_006 | GHA | Aggregated Plant -- operating | GW | TWh | annual | yes
ep_solar_pv_002 | GHA | solar | elc_spv_GHA_002 | 2024 | 0.015 | 1 | 1032.75 | 17.55 | 0 |  | 31 | 0.23135 | ele | ep_solar_pv_009 | GHA | Aggregated Plant -- construction | GW | TWh | annual | yes
ep_solar_pv_003 | GHA | solar | elc_spv_GHA_003 | 2022 | 0.05 | 1 | 1032.75 | 17.55 | 0 |  | 33 | 0.21951 | ele | ep_solar_pv_010 | GHA | Aggregated Plant -- operating | GW | TWh | annual | yes
ep_solar_pv_003 | GHA | solar | elc_spv_GHA_003 | 2023 | 0.0517 | 1 | 1032.75 | 17.55 | 0 |  | 32 | 0.21951 | ele | ep_solar_pv_017 | GHA | Aggregated Plant -- operating | GW | TWh | annual | yes
ep_solar_pv_006 | GHA | solar | elc_spv_GHA_006 | 2015 | 0.05 | 1 | 1032.75 | 17.55 | 0 |  | 40 | 0.22473 | ele | ep_windon_003__irena | GHA | Aggregated Plant -- operating | GW | TWh | annual | yes
ep_solar_pv_009 | GHA | solar | elc_spv_GHA_009 | 2025 | 0.2 | 1 | 879.75 | 14.85 | 0 |  | 30 | 0.20626 | ele | ep_windon_004__irena | GHA | Aggregated Plant -- operating | GW | TWh | annual | yes
ep_solar_pv_010 | GHA | solar | elc_spv_GHA_010 | 2021 | 0.0017 | 1 | 1032.75 | 17.55 | 0 |  | 34 | 0.18169 | ele | ep_windon_005__irena | GHA | Aggregated Plant -- operating | GW | TWh | annual | yes
ep_solar_pv_017 | GHA | solar | elc_spv_GHA_017 | 2015 | 0.005 | 1 | 1032.75 | 17.55 | 0 |  | 40 | 0.1976 | PRE | ep_het_disposal | GHA | HET free disposal (Phase 1 feasibility bridge) | GW | TWh | daynite | no
ep_solar_pv_017 | GHA | solar | elc_spv_GHA_017 | 2016 | 0.02 | 1 | 1032.75 | 17.55 | 0 |  | 39 | 0.1976
ep_solar_pv_017 | GHA | solar | elc_spv_GHA_017 | 2018 | 0.02 | 1 | 1032.75 | 17.55 | 0 |  | 37 | 0.1976
ep_solar_pv_017 | GHA | solar | elc_spv_GHA_017 | 2023 | 0.0168 | 1 | 1032.75 | 17.55 | 0 |  | 32 | 0.1976
ep_windon_003__irena | GHA | windon | elc_won_GHA_003 | 2022 | 7.1277e-06 | 0.33123 |  |  |  |  | 33 | 0.13055
ep_windon_004__irena | GHA | windon | elc_won_GHA_004 | 2022 | 6.4172e-06 | 0.33123 |  |  |  |  | 33 | 0.13055
ep_windon_005__irena | GHA | windon | elc_won_GHA_005 | 2022 | 6.455e-06 | 0.33123 |  |  |  |  | 33 | 0.13055
ep_het_disposal | GHA | HET |  | 2020 | 1000000 | [5 empty] | 200