## misc
~FI_Process | [7 empty] | ~FI_T: USD10~FX~ACT_BND
Sets | TechName | TechDesc | TAct | TCap | Tslvl | Process | Comm-IN | Comm-OUT | EFF | Cap2ACT | flo_cost | 2022 | 0
ELE | ElcAgg_Solar |  | TWh | GW | DAYNITE | ElcAgg_Solar |  | ELC,ELCCurt | 1 | 8.76
ELE | ElcAgg_Wind |  | TWh | GW | DAYNITE | ElcAgg_Wind |  | ELC,ELCCurt | 1 | 8.76
DMD | elc_demand |  | TWh | GW |  | elc_demand | ELC | elc_buildings,elc_industry,elc_transport | 1 | 8.76 |  |  |  | $/GJ
IMP | fuel_supply |  | TWh | GW |  | fuel_supply |  | bioenergy |  |  | 25.2 |  |  | 7
IMP | Trd_electricity import |  | TWh | GW |  |  |  | coal |  |  | 7.2 |  |  | 2
EXP | Trd_electricity export |  | TWh | GW |  |  |  | gas |  |  | 18 |  |  | 5
[8 empty] | geothermal |  |  | 0.36 |  |  | 0.1
[8 empty] | hydro |  |  | 0.36 |  |  | 0.1
[8 empty] | hydrogen |  |  | 108 |  |  | 30
[8 empty] | nuclear |  |  | 0.36 |  |  | 0.1
[8 empty] | oil |  |  | 36 |  |  | 10
[8 empty] | solar |  |  | 0.36 |  |  | 0.1
[8 empty] | wind |  |  | 0.36 |  |  | 0.1
[6 empty] | Trd_electricity import |  | ELC |  |  |  | 0 | 3
[6 empty] | Trd_electricity export | ELC |  |  |  |  | 0 | 3

## re_potentials
~FI_Process | [5 empty] | ~FI_T: 2021
Sets | process | description | TAct | TCap | timeslicelevel | process | Comm-IN | Comm-OUT | CAP_BND | INVCOST~USD21_alt | AF~FX
ELE | EN_SPV_13_c02_IND | Utility PV - CF Class-13 Cost Class-c02 - India | TWh | GW | ANNUAL | EN_SPV_13_c02_IND | solar | ELC_Sol-IND | 0.276 | 88.955 | 0.1329
ELE | EN_SPV_13_c03_IND | Utility PV - CF Class-13 Cost Class-c03 - India | TWh | GW | ANNUAL | EN_SPV_13_c03_IND | solar | ELC_Sol-IND | 0.13275 | 101.209 | 0.12637
ELE | EN_SPV_14_c02_IND | Utility PV - CF Class-14 Cost Class-c02 - India | TWh | GW | ANNUAL | EN_SPV_14_c02_IND | solar | ELC_Sol-IND | 75.318 | 88.955 | 0.14271
ELE | EN_SPV_14_c03_IND | Utility PV - CF Class-14 Cost Class-c03 - India | TWh | GW | ANNUAL | EN_SPV_14_c03_IND | solar | ELC_Sol-IND | 11.8957 | 101.209 | 0.1388
ELE | EN_SPV_15_c01_IND | Utility PV - CF Class-15 Cost Class-c01 - India | TWh | GW | ANNUAL | EN_SPV_15_c01_IND | solar | ELC_Sol-IND | 11.4187 | 0 | 0.154
ELE | EN_SPV_15_c02_IND | Utility PV - CF Class-15 Cost Class-c02 - India | TWh | GW | ANNUAL | EN_SPV_15_c02_IND | solar | ELC_Sol-IND | 468.2115 | 88.955 | 0.15087
ELE | EN_SPV_15_c03_IND | Utility PV - CF Class-15 Cost Class-c03 - India | TWh | GW | ANNUAL | EN_SPV_15_c03_IND | solar | ELC_Sol-IND | 6.4688 | 101.209 | 0.15305
ELE | EN_SPV_15_c04_IND | Utility PV - CF Class-15 Cost Class-c04 - India | TWh | GW | ANNUAL | EN_SPV_15_c04_IND | solar | ELC_Sol-IND | 0.92325 | 138.8787 | 0.15038
ELE | EN_SPV_16_c01_IND | Utility PV - CF Class-16 Cost Class-c01 - India | TWh | GW | ANNUAL | EN_SPV_16_c01_IND | solar | ELC_Sol-IND | 836.481 | 0 | 0.16183
ELE | EN_SPV_16_c02_IND | Utility PV - CF Class-16 Cost Class-c02 - India | TWh | GW | ANNUAL | EN_SPV_16_c02_IND | solar | ELC_Sol-IND | 506.9888 | 88.955 | 0.15932
ELE | EN_SPV_16_c03_IND | Utility PV - CF Class-16 Cost Class-c03 - India | TWh | GW | ANNUAL | EN_SPV_16_c03_IND | solar | ELC_Sol-IND | 11.5267 | 101.209 | 0.15832
ELE | EN_SPV_16_c04_IND | Utility PV - CF Class-16 Cost Class-c04 - India | TWh | GW | ANNUAL | EN_SPV_16_c04_IND | solar | ELC_Sol-IND | 11.76 | 138.8787 | 0.15929
ELE | EN_SPV_17_c01_IND | Utility PV - CF Class-17 Cost Class-c01 - India | TWh | GW | ANNUAL | EN_SPV_17_c01_IND | solar | ELC_Sol-IND | 2762.0835 | 0 | 0.17079
ELE | EN_SPV_17_c02_IND | Utility PV - CF Class-17 Cost Class-c02 - India | TWh | GW | ANNUAL | EN_SPV_17_c02_IND | solar | ELC_Sol-IND | 42.3712 | 88.955 | 0.16766
ELE | EN_SPV_17_c04_IND | Utility PV - CF Class-17 Cost Class-c04 - India | TWh | GW | ANNUAL | EN_SPV_17_c04_IND | solar | ELC_Sol-IND | 0.2055 | 138.8787 | 0.16784
ELE | EN_SPV_18_c01_IND | Utility PV - CF Class-18 Cost Class-c01 - India | TWh | GW | ANNUAL | EN_SPV_18_c01_IND | solar | ELC_Sol-IND | 1141.1872 | 0 | 0.17818
ELE | EN_SPV_18_c02_IND | Utility PV - CF Class-18 Cost Class-c02 - India | TWh | GW | ANNUAL | EN_SPV_18_c02_IND | solar | ELC_Sol-IND | 43.0958 | 88.955 | 0.18161
ELE | EN_SPV_19_c01_IND | Utility PV - CF Class-19 Cost Class-c01 - India | TWh | GW | ANNUAL | EN_SPV_19_c01_IND | solar | ELC_Sol-IND | 593.1622 | 0 | 0.18709
ELE | EN_SPV_19_c02_IND | Utility PV - CF Class-19 Cost Class-c02 - India | TWh | GW | ANNUAL | EN_SPV_19_c02_IND | solar | ELC_Sol-IND | 10.011 | 88.955 | 0.18557
ELE | EN_WON_15_c02_IND | Wind Onshore - CF Class-15 Cost Class-c02 - India | TWh | GW | ANNUAL | EN_WON_15_c02_IND | wind | ELC_Win-IND | 84.6015 | 80.7857 | 0.15287
ELE | EN_WON_15_c03_IND | Wind Onshore - CF Class-15 Cost Class-c03 - India | TWh | GW | ANNUAL | EN_WON_15_c03_IND | wind | ELC_Win-IND | 37.632 | 105.7475 | 0.15195
ELE | EN_WON_15_c04_IND | Wind Onshore - CF Class-15 Cost Class-c04 - India | TWh | GW | ANNUAL | EN_WON_15_c04_IND | wind | ELC_Win-IND | 35.8552 | 145.2326 | 0.15199
ELE | EN_WON_16_c02_IND | Wind Onshore - CF Class-16 Cost Class-c02 - India | TWh | GW | ANNUAL | EN_WON_16_c02_IND | wind | ELC_Win-IND | 151.6972 | 80.7857 | 0.15986
ELE | EN_WON_16_c03_IND | Wind Onshore - CF Class-16 Cost Class-c03 - India | TWh | GW | ANNUAL | EN_WON_16_c03_IND | wind | ELC_Win-IND | 128.0303 | 105.7475 | 0.15765
ELE | EN_WON_16_c04_IND | Wind Onshore - CF Class-16 Cost Class-c04 - India | TWh | GW | ANNUAL | EN_WON_16_c04_IND | wind | ELC_Win-IND | 34.6822 | 145.2326 | 0.15966
ELE | EN_WON_17_c02_IND | Wind Onshore - CF Class-17 Cost Class-c02 - India | TWh | GW | ANNUAL | EN_WON_17_c02_IND | wind | ELC_Win-IND | 140.0603 | 80.7857 | 0.16888
ELE | EN_WON_17_c03_IND | Wind Onshore - CF Class-17 Cost Class-c03 - India | TWh | GW | ANNUAL | EN_WON_17_c03_IND | wind | ELC_Win-IND | 130.7955 | 105.7475 | 0.16807
ELE | EN_WON_17_c04_IND | Wind Onshore - CF Class-17 Cost Class-c04 - India | TWh | GW | ANNUAL | EN_WON_17_c04_IND | wind | ELC_Win-IND | 21.342 | 145.2326 | 0.16996
ELE | EN_WON_18_c02_IND | Wind Onshore - CF Class-18 Cost Class-c02 - India | TWh | GW | ANNUAL | EN_WON_18_c02_IND | wind | ELC_Win-IND | 139.5323 | 80.7857 | 0.1797
ELE | EN_WON_18_c03_IND | Wind Onshore - CF Class-18 Cost Class-c03 - India | TWh | GW | ANNUAL | EN_WON_18_c03_IND | wind | ELC_Win-IND | 77.7045 | 105.7475 | 0.17913
ELE | EN_WON_18_c04_IND | Wind Onshore - CF Class-18 Cost Class-c04 - India | TWh | GW | ANNUAL | EN_WON_18_c04_IND | wind | ELC_Win-IND | 37.1512 | 145.2326 | 0.17871
ELE | EN_WON_19_c02_IND | Wind Onshore - CF Class-19 Cost Class-c02 - India | TWh | GW | ANNUAL | EN_WON_19_c02_IND | wind | ELC_Win-IND | 183.0615 | 80.7857 | 0.18963
ELE | EN_WON_19_c03_IND | Wind Onshore - CF Class-19 Cost Class-c03 - India | TWh | GW | ANNUAL | EN_WON_19_c03_IND | wind | ELC_Win-IND | 37.023 | 105.7475 | 0.18949
ELE | EN_WON_19_c04_IND | Wind Onshore - CF Class-19 Cost Class-c04 - India | TWh | GW | ANNUAL | EN_WON_19_c04_IND | wind | ELC_Win-IND | 29.424 | 145.2326 | 0.19114
ELE | EN_WON_20_c01_IND | Wind Onshore - CF Class-20 Cost Class-c01 - India | TWh | GW | ANNUAL | EN_WON_20_c01_IND | wind | ELC_Win-IND | 5.742 | 0 | 0.199
ELE | EN_WON_20_c02_IND | Wind Onshore - CF Class-20 Cost Class-c02 - India | TWh | GW | ANNUAL | EN_WON_20_c02_IND | wind | ELC_Win-IND | 70.9455 | 80.7857 | 0.19907
ELE | EN_WON_20_c03_IND | Wind Onshore - CF Class-20 Cost Class-c03 - India | TWh | GW | ANNUAL | EN_WON_20_c03_IND | wind | ELC_Win-IND | 27.7193 | 105.7475 | 0.19862
ELE | EN_WON_20_c04_IND | Wind Onshore - CF Class-20 Cost Class-c04 - India | TWh | GW | ANNUAL | EN_WON_20_c04_IND | wind | ELC_Win-IND | 9.3233 | 145.2326 | 0.19881
ELE | EN_WON_21_c01_IND | Wind Onshore - CF Class-21 Cost Class-c01 - India | TWh | GW | ANNUAL | EN_WON_21_c01_IND | wind | ELC_Win-IND | 0.3045 | 0 | 0.205
ELE | EN_WON_21_c02_IND | Wind Onshore - CF Class-21 Cost Class-c02 - India | TWh | GW | ANNUAL | EN_WON_21_c02_IND | wind | ELC_Win-IND | 100.1618 | 80.7857 | 0.20866
ELE | EN_WON_21_c03_IND | Wind Onshore - CF Class-21 Cost Class-c03 - India | TWh | GW | ANNUAL | EN_WON_21_c03_IND | wind | ELC_Win-IND | 10.7835 | 105.7475 | 0.20752
ELE | EN_WON_21_c04_IND | Wind Onshore - CF Class-21 Cost Class-c04 - India | TWh | GW | ANNUAL | EN_WON_21_c04_IND | wind | ELC_Win-IND | 5.0985 | 145.2326 | 0.206
ELE | EN_WON_22_c01_IND | Wind Onshore - CF Class-22 Cost Class-c01 - India | TWh | GW | ANNUAL | EN_WON_22_c01_IND | wind | ELC_Win-IND | 3.5047 | 0 | 0.21848
ELE | EN_WON_22_c02_IND | Wind Onshore - CF Class-22 Cost Class-c02 - India | TWh | GW | ANNUAL | EN_WON_22_c02_IND | wind | ELC_Win-IND | 91.0748 | 80.7857 | 0.21944
ELE | EN_WON_22_c03_IND | Wind Onshore - CF Class-22 Cost Class-c03 - India | TWh | GW | ANNUAL | EN_WON_22_c03_IND | wind | ELC_Win-IND | 5.6295 | 105.7475 | 0.215
ELE | EN_WON_22_c04_IND | Wind Onshore - CF Class-22 Cost Class-c04 - India | TWh | GW | ANNUAL | EN_WON_22_c04_IND | wind | ELC_Win-IND | 4.4475 | 145.2326 | 0.22297
ELE | EN_WON_23_c01_IND | Wind Onshore - CF Class-23 Cost Class-c01 - India | TWh | GW | ANNUAL | EN_WON_23_c01_IND | wind | ELC_Win-IND | 20.1765 | 0 | 0.23027
ELE | EN_WON_23_c02_IND | Wind Onshore - CF Class-23 Cost Class-c02 - India | TWh | GW | ANNUAL | EN_WON_23_c02_IND | wind | ELC_Win-IND | 28.6972 | 80.7857 | 0.23146
ELE | EN_WON_23_c03_IND | Wind Onshore - CF Class-23 Cost Class-c03 - India | TWh | GW | ANNUAL | EN_WON_23_c03_IND | wind | ELC_Win-IND | 5.0505 | 105.7475 | 0.232
ELE | EN_WON_23_c04_IND | Wind Onshore - CF Class-23 Cost Class-c04 - India | TWh | GW | ANNUAL | EN_WON_23_c04_IND | wind | ELC_Win-IND | 0.03225 | 145.2326 | 0.225
ELE | EN_WON_24_c01_IND | Wind Onshore - CF Class-24 Cost Class-c01 - India | TWh | GW | ANNUAL | EN_WON_24_c01_IND | wind | ELC_Win-IND | 10.3598 | 0 | 0.23827
ELE | EN_WON_24_c02_IND | Wind Onshore - CF Class-24 Cost Class-c02 - India | TWh | GW | ANNUAL | EN_WON_24_c02_IND | wind | ELC_Win-IND | 9.783 | 80.7857 | 0.23666
ELE | EN_WON_24_c03_IND | Wind Onshore - CF Class-24 Cost Class-c03 - India | TWh | GW | ANNUAL | EN_WON_24_c03_IND | wind | ELC_Win-IND | 3.8813 | 105.7475 | 0.239
ELE | EN_WON_25_c01_IND | Wind Onshore - CF Class-25 Cost Class-c01 - India | TWh | GW | ANNUAL | EN_WON_25_c01_IND | wind | ELC_Win-IND | 7.8922 | 0 | 0.2472
ELE | EN_WON_25_c02_IND | Wind Onshore - CF Class-25 Cost Class-c02 - India | TWh | GW | ANNUAL | EN_WON_25_c02_IND | wind | ELC_Win-IND | 15.5715 | 80.7857 | 0.24885
ELE | EN_WON_25_c04_IND | Wind Onshore - CF Class-25 Cost Class-c04 - India | TWh | GW | ANNUAL | EN_WON_25_c04_IND | wind | ELC_Win-IND | 3.8505 | 145.2326 | 0.249
ELE | EN_WON_26_c01_IND | Wind Onshore - CF Class-26 Cost Class-c01 - India | TWh | GW | ANNUAL | EN_WON_26_c01_IND | wind | ELC_Win-IND | 20.7825 | 0 | 0.25827
ELE | EN_WON_26_c02_IND | Wind Onshore - CF Class-26 Cost Class-c02 - India | TWh | GW | ANNUAL | EN_WON_26_c02_IND | wind | ELC_Win-IND | 10.7243 | 80.7857 | 0.26
ELE | EN_WON_27_c01_IND | Wind Onshore - CF Class-27 Cost Class-c01 - India | TWh | GW | ANNUAL | EN_WON_27_c01_IND | wind | ELC_Win-IND | 11.0692 | 0 | 0.26931
ELE | EN_WON_27_c02_IND | Wind Onshore - CF Class-27 Cost Class-c02 - India | TWh | GW | ANNUAL | EN_WON_27_c02_IND | wind | ELC_Win-IND | 4.269 | 80.7857 | 0.266
ELE | EN_WON_27_c03_IND | Wind Onshore - CF Class-27 Cost Class-c03 - India | TWh | GW | ANNUAL | EN_WON_27_c03_IND | wind | ELC_Win-IND | 4.5225 | 105.7475 | 0.268
ELE | EN_WON_27_c04_IND | Wind Onshore - CF Class-27 Cost Class-c04 - India | TWh | GW | ANNUAL | EN_WON_27_c04_IND | wind | ELC_Win-IND | 2.541 | 145.2326 | 0.267
ELE | EN_WON_30_c01_IND | Wind Onshore - CF Class-30 Cost Class-c01 - India | TWh | GW | ANNUAL | EN_WON_30_c01_IND | wind | ELC_Win-IND | 0.2085 | 0 | 0.30111
ELE | EN_WON_31_c03_IND | Wind Onshore - CF Class-31 Cost Class-c03 - India | TWh | GW | ANNUAL | EN_WON_31_c03_IND | wind | ELC_Win-IND | 10.1318 | 105.7475 | 0.30707
ELE | EN_WON_32_c01_IND | Wind Onshore - CF Class-32 Cost Class-c01 - India | TWh | GW | ANNUAL | EN_WON_32_c01_IND | wind | ELC_Win-IND | 5.6768 | 0 | 0.319
ELE | EN_WON_34_c01_IND | Wind Onshore - CF Class-34 Cost Class-c01 - India | TWh | GW | ANNUAL | EN_WON_34_c01_IND | wind | ELC_Win-IND | 0.0135 | 0 | 0.344
ELE | EN_WON_38_c01_IND | Wind Onshore - CF Class-38 Cost Class-c01 - India | TWh | GW | ANNUAL | EN_WON_38_c01_IND | wind | ELC_Win-IND | 0.13275 | 0 | 0.377
ELE | EN_WON_40_c01_IND | Wind Onshore - CF Class-40 Cost Class-c01 - India | TWh | GW | ANNUAL | EN_WON_40_c01_IND | wind | ELC_Win-IND | 5.7 | 0 | 0.402
ELE | EN_WON_43_c01_IND | Wind Onshore - CF Class-43 Cost Class-c01 - India | TWh | GW | ANNUAL | EN_WON_43_c01_IND | wind | ELC_Win-IND | 2.043 | 0 | 0.428
ELE | EN_WOF_30_c02_IND | Wind Offshore - CF Class-30 Cost Class-c02 - India | TWh | GW | ANNUAL | EN_WOF_30_c02_IND | wind | ELC_Win-IND | 5.2043 | 199.6949 | 0.30274
ELE | EN_WOF_31_c02_IND | Wind Offshore - CF Class-31 Cost Class-c02 - India | TWh | GW | ANNUAL | EN_WOF_31_c02_IND | wind | ELC_Win-IND | 12.5663 | 199.6949 | 0.30894
ELE | EN_WOF_32_c02_IND | Wind Offshore - CF Class-32 Cost Class-c02 - India | TWh | GW | ANNUAL | EN_WOF_32_c02_IND | wind | ELC_Win-IND | 5.2523 | 199.6949 | 0.31897
ELE | EN_WOF_33_c02_IND | Wind Offshore - CF Class-33 Cost Class-c02 - India | TWh | GW | ANNUAL | EN_WOF_33_c02_IND | wind | ELC_Win-IND | 0.6975 | 199.6949 | 0.332
ELE | EN_WOF_34_c02_IND | Wind Offshore - CF Class-34 Cost Class-c02 - India | TWh | GW | ANNUAL | EN_WOF_34_c02_IND | wind | ELC_Win-IND | 1.731 | 199.6949 | 0.34
ELE | EN_WOF_35_c02_IND | Wind Offshore - CF Class-35 Cost Class-c02 - India | TWh | GW | ANNUAL | EN_WOF_35_c02_IND | wind | ELC_Win-IND | 1.2292 | 199.6949 | 0.34803
ELE | EN_WOF_36_c02_IND | Wind Offshore - CF Class-36 Cost Class-c02 - India | TWh | GW | ANNUAL | EN_WOF_36_c02_IND | wind | ELC_Win-IND | 10.458 | 199.6949 | 0.35771
ELE | EN_WOF_37_c02_IND | Wind Offshore - CF Class-37 Cost Class-c02 - India | TWh | GW | ANNUAL | EN_WOF_37_c02_IND | wind | ELC_Win-IND | 4.9365 | 199.6949 | 0.36683
ELE | EN_WOF_40_c02_IND | Wind Offshore - CF Class-40 Cost Class-c02 - India | TWh | GW | ANNUAL | EN_WOF_40_c02_IND | wind | ELC_Win-IND | 3.1793 | 199.6949 | 0.3969
ELE | EN_WOF_42_c02_IND | Wind Offshore - CF Class-42 Cost Class-c02 - India | TWh | GW | ANNUAL | EN_WOF_42_c02_IND | wind | ELC_Win-IND | 4.878 | 199.6949 | 0.416
ELE | EN_WOF_43_c02_IND | Wind Offshore - CF Class-43 Cost Class-c02 - India | TWh | GW | ANNUAL | EN_WOF_43_c02_IND | wind | ELC_Win-IND | 4.6777 | 199.6949 | 0.43234
ELE | EN_WOF_47_c02_IND | Wind Offshore - CF Class-47 Cost Class-c02 - India | TWh | GW | ANNUAL | EN_WOF_47_c02_IND | wind | ELC_Win-IND | 2.7637 | 199.6949 | 0.473
ELE | EN_WOF_48_c02_IND | Wind Offshore - CF Class-48 Cost Class-c02 - India | TWh | GW | ANNUAL | EN_WOF_48_c02_IND | wind | ELC_Win-IND | 2.5057 | 199.6949 | 0.47779
ELE | EN_Hydro_IND-1 | New Hydro Potential - India - Step 1 | PJ | GW | DAYNITE | EN_Hydro_IND-1 | hydro | ELC | 47.6685
ELE | EN_Hydro_IND-2 | New Hydro Potential - India - Step 2 | PJ | GW | DAYNITE | EN_Hydro_IND-2 | hydro | ELC | 6.5066
ELE | EN_Hydro_IND-3 | New Hydro Potential - India - Step 3 | PJ | GW | DAYNITE | EN_Hydro_IND-3 | hydro | ELC | 12.9916

## ELC_Storage
~FI_Comm
Csets | CommName | CommDesc | Unit | LimType | CTSLvl | PeakTS | Ctype
ENV | AuxStoIN | Aux commodity for storage charging | TBTU |  | DAYNITE
| AuxStoOUT | Aux commodity for storage discharging | TBTU |  | DAYNITE
~FI_Process | [10 empty] | ~FI_T: USD21
Sets | TechName | TechDesc | Tact | Tcap | Tslvl |  | TechName | attribute | CommGrp | Commodity | time_slice | 2020 | 2025 | 2030 | 2035 | 2040 | 2045 | 2050 | Comm-OUT | Comm-OUT-A | LIFE
ELE,STG | EN_STG8hbNREL | 8 hour battery - NREL | TBTU | GW | DAYNITE |  | EN_STG4hbNREL | FLO_FUNC | AuxStoOUT | ELC | ANNUAL | 2020: 1.1765 |  | AuxStoOUT | 20
| EN_STG4hbNREL | 4 hour battery - NREL | TBTU | GW | DAYNITE |  | EN_STG4hbNREL | NCAP_AFC | ACT | ELC | DAYNITE | 2020: 0.16667 | ELC
[7 empty] | EN_STG4hbNREL | NCAP_AFC | NRG |  | DAYNITE | bar: 2020
[7 empty] | EN_STG4hbNREL | NCAP_COST |  |  |  | 1363 | 956 | 784 | 735 | 686 | 637 | 588
[7 empty] | EN_STG4hbNREL | NCAP_FOM |  |  |  | 34 | 24 | 20 | 18 | 17 | 16 | 15
[7 empty] | EN_STG4hbNREL | NCAP_PKCNT |  |  | ANNUAL | bar: 2020
[7 empty] | EN_STG4hbNREL | PRC_CAPACT |  |  |  | 2020: 31.536
[7 empty] | EN_STG4hbNREL | STG_EFF |  |  |  | 2020: 0.85
[7 empty] | EN_STG8hbNREL | FLO_FUNC | AuxStoOUT | ELC | ANNUAL | 2020: 1.1765 |  | AuxStoOUT | 20
[7 empty] | EN_STG8hbNREL | NCAP_AFC | ACT | ELC | DAYNITE | 2020: 0.33333 | ELC
[7 empty] | EN_STG8hbNREL | NCAP_AFC | NRG |  | DAYNITE | bar: 2020
[7 empty] | EN_STG8hbNREL | NCAP_COST |  |  |  | 2470 | 1714 | 1371 | 1277 | 1183 | 1089 | 995
[7 empty] | EN_STG8hbNREL | NCAP_FOM |  |  |  | 62 | 43 | 34 | 32 | 30 | 27 | 25
[7 empty] | EN_STG8hbNREL | NCAP_PKCNT |  |  | ANNUAL | bar: 2020
[7 empty] | EN_STG8hbNREL | PRC_CAPACT |  |  |  | 2020: 31.536
[7 empty] | EN_STG8hbNREL | STG_EFF |  |  |  | 2020: 0.85
Utility-scale battery storage cost projections from NREL ATB 2024
Includes $100 grid connection cost
(2022$) | bar: 2020 to 2030
[8 empty] | 2020 | 2025 | 2030 | 2035 | 2040 | 2045 | 2050
4Hr Battery Storage
CAPEX
[7 empty] | Advanced | 1363 | 839 | 566 | 512 | 454 | 400 | 346
[7 empty] | Conservative | 1363 | 1167 | 981 | 981 | 981 | 981 | 981
[7 empty] | Moderate | 1363 | 956 | 784 | 735 | 686 | 637 | 588
Fixed O&M
[7 empty] | Advanced | 34 | 21 | 14 | 13 | 11 | 10 | 9
[7 empty] | Conservative | 34 | 29 | 25 | 25 | 25 | 25 | 25
[7 empty] | Moderate | 34 | 24 | 20 | 18 | 17 | 16 | 15
8Hr Battery Storage
CAPEX
[7 empty] | Advanced | 2470 | 1518 | 1024 | 927 | 822 | 724 | 626
[7 empty] | Conservative | 2470 | 2111 | 1754 | 1754 | 1754 | 1754 | 1754
[7 empty] | Moderate | 2470 | 1714 | 1371 | 1277 | 1183 | 1089 | 995
Fixed O&M
[7 empty] | Advanced | 62 | 38 | 26 | 23 | 21 | 18 | 16
[7 empty] | Conservative | 62 | 53 | 44 | 44 | 44 | 44 | 44
[7 empty] | Moderate | 62 | 43 | 34 | 32 | 30 | 27 | 25
[7 empty] | Roundtrip EFF: | 2020: 0.85
CF is duration/24 - assume one cycle per day
VAROM = 0

## EV Battery
[6 empty] | ~FI_T: FX | [8 empty] | ~FI_Process
TechName | Comm-IN | Comm-OUT | Comm-OUT-A | CommGrp | commodity | Attribute | 2030 | 0 | S_EFF | AFC~DAYNITE~UP | LIFE | invcost | CAP2ACT | Peak | Sets | TechName | TechDesc | Tact | Tcap | Tslvl | PrimaryCG | Vintage
EV_Battery | ELC |  |  | NRG |  |  |  |  | 0.9025 | 4 | 10 | 150 | 1 | 1 | STG | EV_Battery | Car battery - 6kw/60Kwh - with V2G (optional) | TWh | TWh | DAYNITE
|  |  |  | ACT | [5 empty] | 1
|  | elc_roadtransport | AuxStoIN
|  |  |  | ELC | AuxStoIN | FLO_FUNC | 1 | 3