## iamc_data
Model | Scenario | Region | Variable | Unit | 2020 | 2025 | 2030 | 2035 | 2040 | 2045 | 2050 | variable | potential_use | commodity
Downscaling[MESSAGEix-GLOBIOM 1.1-M-R12] | Delayed transition | IND | Final Energy¦Industry¦Electricity | EJ/yr | 2.1932 | 2.5958 | 3.233 | 3.7329 | 4.5939 | 5.4805 | 6.5776 | Final Energy¦Industry¦Electricity | demand_projection | elc_industry
Downscaling[MESSAGEix-GLOBIOM 1.1-M-R12] | Net Zero 2050 | IND | Final Energy¦Industry¦Electricity | EJ/yr | 2.2432 | 2.6012 | 3.1064 | 4.203 | 5.2836 | 6.2459 | 7.3984 | Final Energy¦Industry¦Electricity | demand_projection | elc_industry
Downscaling[MESSAGEix-GLOBIOM 1.1-M-R12] | Nationally Determined Contributions (NDCs) | IND | Final Energy¦Transportation¦Electricity | EJ/yr | 0.0834 | 0.1014 | 0.1069 | 0.1369 | 0.2573 | 0.4846 | 0.7786 | Final Energy¦Transportation¦Electricity | demand_projection | elc_transport
Downscaling[MESSAGEix-GLOBIOM 1.1-M-R12] | Nationally Determined Contributions (NDCs) | IND | Final Energy¦Residential and Commercial¦Electricity | EJ/yr | 2.6178 | 3.4482 | 4.1617 | 5.0378 | 5.5912 | 6.4114 | 7.1531 | Final Energy¦Residential and Commercial¦Electricity | demand_projection | elc_buildings
Downscaling[MESSAGEix-GLOBIOM 1.1-M-R12] | Nationally Determined Contributions (NDCs) | IND | Final Energy¦Industry¦Electricity | EJ/yr | 2.2317 | 2.5661 | 3.2718 | 3.8171 | 4.5351 | 5.0634 | 5.7499 | Final Energy¦Industry¦Electricity | demand_projection | elc_industry
Downscaling[MESSAGEix-GLOBIOM 1.1-M-R12] | Below 2°C | IND | Final Energy¦Industry¦Electricity | EJ/yr | 2.2356 | 2.5745 | 3.1399 | 3.7887 | 4.5972 | 5.2582 | 6.4865 | Final Energy¦Industry¦Electricity | demand_projection | elc_industry
Downscaling[MESSAGEix-GLOBIOM 1.1-M-R12] | Below 2°C | IND | Final Energy¦Residential and Commercial¦Electricity | EJ/yr | 2.6244 | 3.4633 | 4.033 | 4.843 | 5.4585 | 6.4627 | 7.4205 | Final Energy¦Residential and Commercial¦Electricity | demand_projection | elc_buildings
Downscaling[MESSAGEix-GLOBIOM 1.1-M-R12] | Below 2°C | IND | Final Energy¦Transportation¦Electricity | EJ/yr | 0.0833 | 0.1017 | 0.2243 | 0.4512 | 0.8481 | 1.6129 | 2.4631 | Final Energy¦Transportation¦Electricity | demand_projection | elc_transport
Downscaling[MESSAGEix-GLOBIOM 1.1-M-R12] | Current Policies | IND | Final Energy¦Transportation¦Electricity | EJ/yr | 0.0827 | 0.1887 | 0.3703 | 0.5422 | 0.4194 | 0.497 | 0.7891 | Final Energy¦Transportation¦Electricity | demand_projection | elc_transport
Downscaling[MESSAGEix-GLOBIOM 1.1-M-R12] | Net Zero 2050 | IND | Final Energy¦Residential and Commercial¦Electricity | EJ/yr | 2.6366 | 3.4949 | 3.765 | 4.893 | 6.1225 | 7.6475 | 8.7279 | Final Energy¦Residential and Commercial¦Electricity | demand_projection | elc_buildings
Downscaling[MESSAGEix-GLOBIOM 1.1-M-R12] | Current Policies | IND | Final Energy¦Industry¦Electricity | EJ/yr | 2.1962 | 2.6065 | 3.2506 | 3.7989 | 4.6273 | 5.0035 | 5.8288 | Final Energy¦Industry¦Electricity | demand_projection | elc_industry
Downscaling[MESSAGEix-GLOBIOM 1.1-M-R12] | Current Policies | IND | Final Energy¦Residential and Commercial¦Electricity | EJ/yr | 2.5627 | 3.3878 | 4.0235 | 4.9476 | 5.5278 | 6.4432 | 7.2255 | Final Energy¦Residential and Commercial¦Electricity | demand_projection | elc_buildings
Downscaling[MESSAGEix-GLOBIOM 1.1-M-R12] | Net Zero 2050 | IND | Final Energy¦Transportation¦Electricity | EJ/yr | 0.0832 | 0.102 | 0.2277 | 0.4631 | 0.9238 | 1.7139 | 2.3567 | Final Energy¦Transportation¦Electricity | demand_projection | elc_transport
Downscaling[MESSAGEix-GLOBIOM 1.1-M-R12] | Delayed transition | IND | Final Energy¦Residential and Commercial¦Electricity | EJ/yr | 2.5574 | 3.3743 | 3.9974 | 4.7351 | 5.44 | 6.3962 | 7.4133 | Final Energy¦Residential and Commercial¦Electricity | demand_projection | elc_buildings
Downscaling[MESSAGEix-GLOBIOM 1.1-M-R12] | Low demand | IND | Final Energy¦Industry¦Electricity | EJ/yr | 2.2287 | 2.5986 | 2.6059 | 2.9402 | 3.3968 | 3.6681 | 3.7473 | Final Energy¦Industry¦Electricity | demand_projection | elc_industry
Downscaling[MESSAGEix-GLOBIOM 1.1-M-R12] | Fragmented World | IND | Final Energy¦Transportation¦Electricity | EJ/yr | 0.0835 | 0.1909 | 0.3752 | 0.6045 | 0.9448 | 1.5117 | 2.2771 | Final Energy¦Transportation¦Electricity | demand_projection | elc_transport
Downscaling[MESSAGEix-GLOBIOM 1.1-M-R12] | Fragmented World | IND | Final Energy¦Residential and Commercial¦Electricity | EJ/yr | 2.6133 | 3.4129 | 4.0148 | 4.8273 | 5.4792 | 6.4106 | 7.2698 | Final Energy¦Residential and Commercial¦Electricity | demand_projection | elc_buildings
Downscaling[MESSAGEix-GLOBIOM 1.1-M-R12] | Fragmented World | IND | Final Energy¦Industry¦Electricity | EJ/yr | 2.2278 | 2.6242 | 3.2541 | 3.5303 | 4.0183 | 4.1947 | 4.7829 | Final Energy¦Industry¦Electricity | demand_projection | elc_industry
Downscaling[MESSAGEix-GLOBIOM 1.1-M-R12] | Low demand | IND | Final Energy¦Residential and Commercial¦Electricity | EJ/yr | 2.5957 | 3.4685 | 4.1693 | 5.8654 | 6.9584 | 7.4834 | 7.6503 | Final Energy¦Residential and Commercial¦Electricity | demand_projection | elc_buildings
Downscaling[MESSAGEix-GLOBIOM 1.1-M-R12] | Low demand | IND | Final Energy¦Transportation¦Electricity | EJ/yr | 0.0832 | 0.1018 | 0.2206 | 0.4267 | 0.8113 | 1.6358 | 3.0681 | Final Energy¦Transportation¦Electricity | demand_projection | elc_transport
Downscaling[MESSAGEix-GLOBIOM 1.1-M-R12] | Delayed transition | IND | Final Energy¦Transportation¦Electricity | EJ/yr | 0.0828 | 0.1888 | 0.3698 | 0.6731 | 1.2303 | 1.933 | 2.936 | Final Energy¦Transportation¦Electricity | demand_projection | elc_transport
Downscaling[MESSAGEix-GLOBIOM 1.1-M-R12] | Net Zero 2050 | IND | Price¦Primary Energy¦Biomass | US$2010/GJ | 0.1953 | 3.3491 | 48.4012 | 25.5313 | 36.4071 | 42.3525 | 42.2766 | Price¦Primary Energy¦Biomass | fuel_supply | bioenergy
Downscaling[MESSAGEix-GLOBIOM 1.1-M-R12] | Net Zero 2050 | IND | Price¦Primary Energy¦Coal | US$2010/GJ | 2.6053 | 2.5016 | -24.6789 | 3.6363 | 7.2128 | 9.118 | 10.4336 | Price¦Primary Energy¦Coal | fuel_supply | coal
Downscaling[MESSAGEix-GLOBIOM 1.1-M-R12] | Net Zero 2050 | IND | Price¦Primary Energy¦Gas | US$2010/GJ | 3.7279 | 4.2724 | 16.7576 | -4.0064 | 5.3091 | 3.7465 | 11.093 | Price¦Primary Energy¦Gas | fuel_supply | gas
Downscaling[MESSAGEix-GLOBIOM 1.1-M-R12] | Below 2°C | IND | Price¦Primary Energy¦Gas | US$2010/GJ | 3.7279 | 4.2724 | 5.5409 | 6.4099 | 6.9373 | 6.4146 | 7.2782 | Price¦Primary Energy¦Gas | fuel_supply | gas
Downscaling[MESSAGEix-GLOBIOM 1.1-M-R12] | Low demand | IND | Price¦Primary Energy¦Coal | US$2010/GJ | 2.6053 | 2.5016 | -7.3743 | 1.1966 | 4.5524 | 4.7466 | 6.3019 | Price¦Primary Energy¦Coal | fuel_supply | coal
Downscaling[MESSAGEix-GLOBIOM 1.1-M-R12] | Below 2°C | IND | Price¦Secondary Energy¦Liquids¦Oil | US$2010/GJ | 3.1892 | 4.3022 | 4.4906 | 4.9938 | 5.0652 | 5.6014 | 5.7312 | Price¦Secondary Energy¦Liquids¦Oil | fuel_supply | oil
Downscaling[MESSAGEix-GLOBIOM 1.1-M-R12] | Below 2°C | IND | Price¦Primary Energy¦Biomass | US$2010/GJ | 0.1953 | 3.3491 | 7.5043 | 6.2884 | 8.9973 | 8.1872 | 9.1948 | Price¦Primary Energy¦Biomass | fuel_supply | bioenergy
Downscaling[MESSAGEix-GLOBIOM 1.1-M-R12] | Below 2°C | IND | Price¦Primary Energy¦Coal | US$2010/GJ | 2.6053 | 2.5016 | 1.3406 | 1.8151 | 2.4009 | 1.6586 | 2.6432 | Price¦Primary Energy¦Coal | fuel_supply | coal
Downscaling[MESSAGEix-GLOBIOM 1.1-M-R12] | Net Zero 2050 | IND | Price¦Secondary Energy¦Liquids¦Oil | US$2010/GJ | 3.1892 | 4.3022 | 6.5283 | 5.436 | 10.4002 | 4.334 | 4.699 | Price¦Secondary Energy¦Liquids¦Oil | fuel_supply | oil
Downscaling[MESSAGEix-GLOBIOM 1.1-M-R12] | Low demand | IND | Price¦Primary Energy¦Biomass | US$2010/GJ | 0.1953 | 3.3491 | 0 | 2.8632 | 11.4202 | 20.0101 | 19.9457 | Price¦Primary Energy¦Biomass | fuel_supply | bioenergy
Downscaling[MESSAGEix-GLOBIOM 1.1-M-R12] | Nationally Determined Contributions (NDCs) | IND | Price¦Primary Energy¦Biomass | US$2010/GJ | 0.1953 | 3.3491 | 4.5862 | 4.0719 | 6.9028 | 5.6874 | 6.9613 | Price¦Primary Energy¦Biomass | fuel_supply | bioenergy
Downscaling[MESSAGEix-GLOBIOM 1.1-M-R12] | Nationally Determined Contributions (NDCs) | IND | Price¦Primary Energy¦Gas | US$2010/GJ | 3.7279 | 4.2724 | 4.2873 | 5.4878 | 6.5983 | 6.5564 | 7.0095 | Price¦Primary Energy¦Gas | fuel_supply | gas
Downscaling[MESSAGEix-GLOBIOM 1.1-M-R12] | Delayed transition | IND | Price¦Primary Energy¦Biomass | US$2010/GJ | 0.1953 | 137.3825 | 7.0059 | 7.8836 | 10.0986 | 9.75 | 11.804 | Price¦Primary Energy¦Biomass | fuel_supply | bioenergy
Downscaling[MESSAGEix-GLOBIOM 1.1-M-R12] | Delayed transition | IND | Price¦Primary Energy¦Coal | US$2010/GJ | 2.6053 | 2.5167 | 2.2964 | 2.1439 | 1.5619 | 2.1686 | 3.5043 | Price¦Primary Energy¦Coal | fuel_supply | coal
Downscaling[MESSAGEix-GLOBIOM 1.1-M-R12] | Delayed transition | IND | Price¦Primary Energy¦Gas | US$2010/GJ | 3.7279 | 4.34 | 4.2757 | 7.911 | 7.1111 | 5.5458 | 6.5487 | Price¦Primary Energy¦Gas | fuel_supply | gas
Downscaling[MESSAGEix-GLOBIOM 1.1-M-R12] | Delayed transition | IND | Price¦Secondary Energy¦Liquids¦Oil | US$2010/GJ | 3.1892 | 4.5115 | 4.5075 | 5.2468 | 4.9828 | 5.6111 | 5.119 | Price¦Secondary Energy¦Liquids¦Oil | fuel_supply | oil
Downscaling[MESSAGEix-GLOBIOM 1.1-M-R12] | Fragmented World | IND | Price¦Primary Energy¦Biomass | US$2010/GJ | 0.1953 | 137.3825 | 7.0059 | 4.3115 | 7.7467 | 7.6678 | 12.518 | Price¦Primary Energy¦Biomass | fuel_supply | bioenergy
Downscaling[MESSAGEix-GLOBIOM 1.1-M-R12] | Fragmented World | IND | Price¦Primary Energy¦Coal | US$2010/GJ | 2.6053 | 2.5167 | 2.2964 | 2.0829 | 2.3025 | 2.2812 | 2.5424 | Price¦Primary Energy¦Coal | fuel_supply | coal
Downscaling[MESSAGEix-GLOBIOM 1.1-M-R12] | Nationally Determined Contributions (NDCs) | IND | Price¦Secondary Energy¦Liquids¦Oil | US$2010/GJ | 3.1892 | 4.3022 | 4.8187 | 5.1969 | 5.2794 | 6.0287 | 6.5634 | Price¦Secondary Energy¦Liquids¦Oil | fuel_supply | oil
Downscaling[MESSAGEix-GLOBIOM 1.1-M-R12] | Fragmented World | IND | Price¦Primary Energy¦Gas | US$2010/GJ | 3.7279 | 4.34 | 4.2757 | 6.2277 | 6.6028 | 7.4636 | 7.3907 | Price¦Primary Energy¦Gas | fuel_supply | gas
Downscaling[MESSAGEix-GLOBIOM 1.1-M-R12] | Current Policies | IND | Price¦Primary Energy¦Biomass | US$2010/GJ | 0.1953 | 137.3825 | 7.0059 | 2.9922 | 5.0835 | 4.8067 | 3.3246 | Price¦Primary Energy¦Biomass | fuel_supply | bioenergy
Downscaling[MESSAGEix-GLOBIOM 1.1-M-R12] | Current Policies | IND | Price¦Primary Energy¦Coal | US$2010/GJ | 2.6053 | 2.5167 | 2.2964 | 2.4713 | 2.7042 | 2.2857 | 2.4873 | Price¦Primary Energy¦Coal | fuel_supply | coal
Downscaling[MESSAGEix-GLOBIOM 1.1-M-R12] | Current Policies | IND | Price¦Primary Energy¦Gas | US$2010/GJ | 3.7279 | 4.34 | 4.2757 | 5.3258 | 6.0096 | 6.723 | 7.2536 | Price¦Primary Energy¦Gas | fuel_supply | gas
Downscaling[MESSAGEix-GLOBIOM 1.1-M-R12] | Current Policies | IND | Price¦Secondary Energy¦Liquids¦Oil | US$2010/GJ | 3.1892 | 4.5115 | 4.5075 | 5.1501 | 5.7053 | 6.2337 | 6.5092 | Price¦Secondary Energy¦Liquids¦Oil | fuel_supply | oil
Downscaling[MESSAGEix-GLOBIOM 1.1-M-R12] | Low demand | IND | Price¦Primary Energy¦Gas | US$2010/GJ | 3.7279 | 4.2724 | 7.1164 | 0.6697 | 5.2051 | 7.0088 | 5.0749 | Price¦Primary Energy¦Gas | fuel_supply | gas
Downscaling[MESSAGEix-GLOBIOM 1.1-M-R12] | Nationally Determined Contributions (NDCs) | IND | Price¦Primary Energy¦Coal | US$2010/GJ | 2.6053 | 2.5016 | 2.2883 | 2.2909 | 2.0211 | 2.0156 | 2.1714 | Price¦Primary Energy¦Coal | fuel_supply | coal
Downscaling[MESSAGEix-GLOBIOM 1.1-M-R12] | Fragmented World | IND | Price¦Secondary Energy¦Liquids¦Oil | US$2010/GJ | 3.1892 | 4.5115 | 4.5075 | 5.3133 | 5.3282 | 6.0296 | 6.7315 | Price¦Secondary Energy¦Liquids¦Oil | fuel_supply | oil
Downscaling[MESSAGEix-GLOBIOM 1.1-M-R12] | Low demand | IND | Price¦Secondary Energy¦Liquids¦Oil | US$2010/GJ | 3.1892 | 4.3022 | 4.5386 | 4.8044 | 5.5133 | 7.9903 | 3.1471 | Price¦Secondary Energy¦Liquids¦Oil | fuel_supply | oil

## weo_pg
scenario | technology | attribute | 2023 | 2030 | 2050 | model_attribute | model_fuel
Net Zero Emissions by 2050 | Bioenergy + CCUS | Annual O&M Costs (USD/kW) |  | 145 | 120 | ncap_fom | bioenergy
Net Zero Emissions by 2050 | Bioenergy + CCUS | Capacity factor (%) |  | 0.6 | 0.6 | ncap_af | bioenergy
Net Zero Emissions by 2050 | Bioenergy + CCUS | Capital costs (USD/kW) |  | 4200 | 3450 | ncap_cost | bioenergy
Net Zero Emissions by 2050 | Bioenergy + CCUS | Construction Time (years) |  | 3 | 3 | ncap_iled | bioenergy
Net Zero Emissions by 2050 | Bioenergy + CCUS | Efficiency (gross, LHV) |  | 0.3 | 0.3 | efficiency | bioenergy
Net Zero Emissions by 2050 | Bioenergy - Cofiring | Annual O&M Costs (USD/kW) |  | 20 | 20 | ncap_fom | bioenergy
Net Zero Emissions by 2050 | Bioenergy - Cofiring | Capacity factor (%) |  | 0.6 | 0.6 | ncap_af | bioenergy
Net Zero Emissions by 2050 | Bioenergy - Cofiring | Capital costs (USD/kW) |  | 525 | 500 | ncap_cost | bioenergy
Net Zero Emissions by 2050 | Bioenergy - Cofiring | Construction Time (years) |  | 2 | 2 | ncap_iled | bioenergy
Net Zero Emissions by 2050 | Bioenergy - Cofiring | Efficiency (gross, LHV) |  | 0.37 | 0.37 | efficiency | bioenergy
Net Zero Emissions by 2050 | Bioenergy - Large scale unit | Annual O&M Costs (USD/kW) |  | 75 | 70 | ncap_fom | bioenergy
Net Zero Emissions by 2050 | Bioenergy - Large scale unit | Capacity factor (%) |  | 0.6 | 0.6 | ncap_af | bioenergy
Net Zero Emissions by 2050 | Bioenergy - Large scale unit | Capital costs (USD/kW) |  | 2100 | 1950 | ncap_cost | bioenergy
Net Zero Emissions by 2050 | Bioenergy - Large scale unit | Construction Time (years) |  | 3 | 3 | ncap_iled | bioenergy
Net Zero Emissions by 2050 | Bioenergy - Large scale unit | Efficiency (gross, LHV) |  | 0.35 | 0.35 | efficiency | bioenergy
Net Zero Emissions by 2050 | Bioenergy - Medium-scale CHP | Annual O&M Costs (USD/kW) |  | 100 | 95 | ncap_fom | bioenergy
Net Zero Emissions by 2050 | Bioenergy - Medium-scale CHP | Capacity factor (%) |  | 0.5 | 0.5 | ncap_af | bioenergy
Net Zero Emissions by 2050 | Bioenergy - Medium-scale CHP | Capital costs (USD/kW) |  | 2750 | 2550 | ncap_cost | bioenergy
Net Zero Emissions by 2050 | Bioenergy - Medium-scale CHP | Construction Time (years) |  | 2 | 2 | ncap_iled | bioenergy
Net Zero Emissions by 2050 | Bioenergy - Medium-scale CHP | Efficiency (gross, LHV) |  | 0.7 | 0.7 | efficiency | bioenergy
Net Zero Emissions by 2050 | CCGT | Annual O&M Costs (USD/kW) |  | 25 | 25 | ncap_fom | gas
Net Zero Emissions by 2050 | CCGT | Capital costs (USD/kW) |  | 700 | 700 | ncap_cost | gas
Net Zero Emissions by 2050 | CCGT | Efficiency (gross, LHV) |  | 0.57 | 0.58 | efficiency | gas
Net Zero Emissions by 2050 | CCGT + CCS | Annual O&M Costs (USD/kW) |  | 60 | 50 | ncap_fom | gas
Net Zero Emissions by 2050 | CCGT + CCS | Capital costs (USD/kW) |  | 1800 | 1450 | ncap_cost | gas
Net Zero Emissions by 2050 | CCGT + CCS | Efficiency (gross, LHV) |  | 0.5 | 0.51 | efficiency | gas
Net Zero Emissions by 2050 | CCGT - CHP | Annual O&M Costs (USD/kW) |  | 35 | 35 | ncap_fom | gas
Net Zero Emissions by 2050 | CCGT - CHP | Capital costs (USD/kW) |  | 920 | 920 | ncap_cost | gas
Net Zero Emissions by 2050 | CCGT - CHP | Efficiency (gross, LHV) |  | 0.8 | 0.81 | efficiency | gas
Net Zero Emissions by 2050 | Coal + CCS | Annual O&M Costs (USD/kW) |  | 120 | 100 | ncap_fom | coal
Net Zero Emissions by 2050 | Coal + CCS | Capital costs (USD/kW) |  | 3000 | 2500 | ncap_cost | coal
Net Zero Emissions by 2050 | Coal + CCS | Efficiency (gross, LHV) |  | 0.33 | 0.34 | efficiency | coal
Net Zero Emissions by 2050 | Concentrating solar power | Annual O&M Costs (USD/kW) |  | 170 | 120 | ncap_fom | solar
Net Zero Emissions by 2050 | Concentrating solar power | Capacity factor (%) |  | 0.3 | 0.36 | ncap_af | solar
Net Zero Emissions by 2050 | Concentrating solar power | Capital costs (USD/kW) |  | 4250 | 2950 | ncap_cost | solar
Net Zero Emissions by 2050 | Concentrating solar power | Construction Time (years) |  | 3 | 3 | ncap_iled | solar
Net Zero Emissions by 2050 | Concentrating solar power | Efficiency (gross, LHV) |  | 0.4 | 0.4 | efficiency | solar
Net Zero Emissions by 2050 | Fuel cell (distributed electricity generation) | Annual O&M Costs (USD/kW) |  | 75 | 75 | ncap_fom | hydrogen
Net Zero Emissions by 2050 | Fuel cell (distributed electricity generation) | Capital costs (USD/kW) |  | 2500 | 2500 | ncap_cost | hydrogen
Net Zero Emissions by 2050 | Fuel cell (distributed electricity generation) | Efficiency (gross, LHV) |  | 0.54 | 0.6 | efficiency | hydrogen
Net Zero Emissions by 2050 | Gas turbine | Annual O&M Costs (USD/kW) |  | 20 | 20 | ncap_fom | gas
Net Zero Emissions by 2050 | Gas turbine | Capital costs (USD/kW) |  | 400 | 400 | ncap_cost | gas
Net Zero Emissions by 2050 | Gas turbine | Efficiency (gross, LHV) |  | 0.39 | 0.41 | efficiency | gas
Net Zero Emissions by 2050 | Geothermal plant | Annual O&M Costs (USD/kW) |  | 65 | 60 | ncap_fom | geothermal
Net Zero Emissions by 2050 | Geothermal plant | Capacity factor (%) |  | 0.5 | 0.5 | ncap_af | geothermal
Net Zero Emissions by 2050 | Geothermal plant | Capital costs (USD/kW) |  | 3350 | 3050 | ncap_cost | geothermal
Net Zero Emissions by 2050 | Geothermal plant | Construction Time (years) |  | 4 | 4 | ncap_iled | geothermal
Net Zero Emissions by 2050 | Geothermal plant | Efficiency (gross, LHV) |  | 0.1 | 0.1 | efficiency | geothermal
Net Zero Emissions by 2050 | Hydropower - large-scale unit | Annual O&M Costs (USD/kW) |  | 50 | 50 | ncap_fom | hydro
Net Zero Emissions by 2050 | Hydropower - large-scale unit | Capacity factor (%) |  | 0.4 | 0.4 | ncap_af | hydro
Net Zero Emissions by 2050 | Hydropower - large-scale unit | Capital costs (USD/kW) |  | 2000 | 2000 | ncap_cost | hydro
Net Zero Emissions by 2050 | Hydropower - large-scale unit | Construction Time (years) |  | 4 | 4 | ncap_iled | hydro
Net Zero Emissions by 2050 | Hydropower - large-scale unit | Efficiency (gross, LHV) |  | 1 | 1 | efficiency | hydro
Net Zero Emissions by 2050 | Hydropower - small-scale unit | Annual O&M Costs (USD/kW) |  | 60 | 60 | ncap_fom | hydro
Net Zero Emissions by 2050 | Hydropower - small-scale unit | Capacity factor (%) |  | 0.35 | 0.35 | ncap_af | hydro
Net Zero Emissions by 2050 | Hydropower - small-scale unit | Capital costs (USD/kW) |  | 3050 | 3000 | ncap_cost | hydro
Net Zero Emissions by 2050 | Hydropower - small-scale unit | Construction Time (years) |  | 4 | 4 | ncap_iled | hydro
Net Zero Emissions by 2050 | Hydropower - small-scale unit | Efficiency (gross, LHV) |  | 1 | 1 | efficiency | hydro
Net Zero Emissions by 2050 | IGCC | Annual O&M Costs (USD/kW) |  | 70 | 70 | ncap_fom | gas
Net Zero Emissions by 2050 | IGCC | Capital costs (USD/kW) |  | 1500 | 1500 | ncap_cost | gas
Net Zero Emissions by 2050 | IGCC | Efficiency (gross, LHV) |  | 0.44 | 0.47 | efficiency | gas
Net Zero Emissions by 2050 | IGCC + CCS | Annual O&M Costs (USD/kW) |  | 170 | 140 | ncap_fom | coal
Net Zero Emissions by 2050 | IGCC + CCS | Capital costs (USD/kW) |  | 3550 | 2900 | ncap_cost | coal
Net Zero Emissions by 2050 | IGCC + CCS | Efficiency (gross, LHV) |  | 0.37 | 0.4 | efficiency | coal
Net Zero Emissions by 2050 | Marine power | Annual O&M Costs (USD/kW) |  | 120 | 80 | ncap_fom | unknown
Net Zero Emissions by 2050 | Marine power | Capacity factor (%) |  | 0.3 | 0.3 | ncap_af | unknown
Net Zero Emissions by 2050 | Marine power | Capital costs (USD/kW) |  | 4050 | 2700 | ncap_cost | unknown
Net Zero Emissions by 2050 | Marine power | Construction Time (years) |  | 4 | 4 | ncap_iled | unknown
Net Zero Emissions by 2050 | Marine power | Efficiency (gross, LHV) |  | 1 | 1 | efficiency | unknown
Net Zero Emissions by 2050 | Nuclear large | Annual O&M Costs (USD/kW) |  | 140 | 140 | ncap_fom | nuclear
Net Zero Emissions by 2050 | Nuclear large | Capital costs (USD/kW) |  | 2800 | 2800 | ncap_cost | nuclear
Net Zero Emissions by 2050 | Nuclear large | Efficiency (gross, LHV) |  | 0.33 | 0.33 | efficiency | nuclear
Net Zero Emissions by 2050 | Oxyfuel + CCS | Annual O&M Costs (USD/kW) |  | 145 | 135 | ncap_fom | coal
Net Zero Emissions by 2050 | Oxyfuel + CCS | Capital costs (USD/kW) |  | 3650 | 3350 | ncap_cost | coal
Net Zero Emissions by 2050 | Oxyfuel + CCS | Efficiency (gross, LHV) |  | 0.33 | 0.34 | efficiency | coal
Net Zero Emissions by 2050 | Solar photovoltaics - Buildings | Annual O&M Costs (USD/kW) |  | 10 | 10 | ncap_fom | solar
Net Zero Emissions by 2050 | Solar photovoltaics - Buildings | Capacity factor (%) |  | 0.17 | 0.18 | ncap_af | solar
Net Zero Emissions by 2050 | Solar photovoltaics - Buildings | Capital costs (USD/kW) |  | 470 | 300 | ncap_cost | solar
Net Zero Emissions by 2050 | Solar photovoltaics - Buildings | Construction Time (years) |  | 1 | 1 | ncap_iled | solar
Net Zero Emissions by 2050 | Solar photovoltaics - Buildings | Efficiency (gross, LHV) |  | 1 | 1 | efficiency | solar
Net Zero Emissions by 2050 | Solar photovoltaics - Large scale unit | Annual O&M Costs (USD/kW) |  | 10 | 10 | ncap_fom | solar
Net Zero Emissions by 2050 | Solar photovoltaics - Large scale unit | Capacity factor (%) |  | 0.21 | 0.22 | ncap_af | solar
Net Zero Emissions by 2050 | Solar photovoltaics - Large scale unit | Capital costs (USD/kW) |  | 430 | 280 | ncap_cost | solar
Net Zero Emissions by 2050 | Solar photovoltaics - Large scale unit | Construction Time (years) |  | 1.5 | 1.5 | ncap_iled | solar
Net Zero Emissions by 2050 | Solar photovoltaics - Large scale unit | Efficiency (gross, LHV) |  | 1 | 1 | efficiency | solar
Net Zero Emissions by 2050 | Steam Coal - SUBCRITICAL | Annual O&M Costs (USD/kW) |  | 35 | 35 | ncap_fom | coal
Net Zero Emissions by 2050 | Steam Coal - SUBCRITICAL | Capital costs (USD/kW) |  | 1000 | 1000 | ncap_cost | coal
Net Zero Emissions by 2050 | Steam Coal - SUBCRITICAL | Efficiency (gross, LHV) |  | 0.36 | 0.37 | efficiency | coal
Net Zero Emissions by 2050 | Steam Coal - SUPERCRITICAL | Annual O&M Costs (USD/kW) |  | 50 | 50 | ncap_fom | coal
Net Zero Emissions by 2050 | Steam Coal - SUPERCRITICAL | Capital costs (USD/kW) |  | 1200 | 1200 | ncap_cost | coal
Net Zero Emissions by 2050 | Steam Coal - SUPERCRITICAL | Efficiency (gross, LHV) |  | 0.4 | 0.4 | efficiency | coal
Net Zero Emissions by 2050 | Steam Coal - ULTRASUPERCRITICAL | Annual O&M Costs (USD/kW) |  | 55 | 55 | ncap_fom | coal
Net Zero Emissions by 2050 | Steam Coal - ULTRASUPERCRITICAL | Capital costs (USD/kW) |  | 1400 | 1400 | ncap_cost | coal
Net Zero Emissions by 2050 | Steam Coal - ULTRASUPERCRITICAL | Efficiency (gross, LHV) |  | 0.42 | 0.43 | efficiency | coal
Net Zero Emissions by 2050 | Wind offshore | Annual O&M Costs (USD/kW) |  | 50 | 35 | ncap_fom | wind
Net Zero Emissions by 2050 | Wind offshore | Capacity factor (%) |  | 0.36 | 0.39 | ncap_af | wind
Net Zero Emissions by 2050 | Wind offshore | Capital costs (USD/kW) |  | 1740 | 1160 | ncap_cost | wind
Net Zero Emissions by 2050 | Wind offshore | Construction Time (years) |  | 3 | 3 | ncap_iled | wind
Net Zero Emissions by 2050 | Wind offshore | Efficiency (gross, LHV) |  | 1 | 1 | efficiency | wind
Net Zero Emissions by 2050 | Wind onshore | Annual O&M Costs (USD/kW) |  | 28 | 28 | ncap_fom | wind
Net Zero Emissions by 2050 | Wind onshore | Capacity factor (%) |  | 0.28 | 0.3 | ncap_af | wind
Net Zero Emissions by 2050 | Wind onshore | Capital costs (USD/kW) |  | 1130 | 1040 | ncap_cost | wind
Net Zero Emissions by 2050 | Wind onshore | Construction Time (years) |  | 1.5 | 1.5 | ncap_iled | wind
Net Zero Emissions by 2050 | Wind onshore | Efficiency (gross, LHV) |  | 1 | 1 | efficiency | wind
Stated Policies | Bioenergy + CCUS | Annual O&M Costs (USD/kW) | 165 | 165 | 145 | ncap_fom | bioenergy
Stated Policies | Bioenergy + CCUS | Capacity factor (%) | 0.6 | 0.6 | 0.6 | ncap_af | bioenergy
Stated Policies | Bioenergy + CCUS | Capital costs (USD/kW) | 4700 | 4650 | 4200 | ncap_cost | bioenergy
Stated Policies | Bioenergy + CCUS | Construction Time (years) | 3 | 3 | 3 | ncap_iled | bioenergy
Stated Policies | Bioenergy + CCUS | Efficiency (gross, LHV) | 0.3 | 0.3 | 0.3 | efficiency | bioenergy
Stated Policies | Bioenergy - Cofiring | Annual O&M Costs (USD/kW) | 20 | 20 | 20 | ncap_fom | bioenergy
Stated Policies | Bioenergy - Cofiring | Capacity factor (%) | 0.6 | 0.6 | 0.6 | ncap_af | bioenergy
Stated Policies | Bioenergy - Cofiring | Capital costs (USD/kW) | 550 | 550 | 525 | ncap_cost | bioenergy
Stated Policies | Bioenergy - Cofiring | Construction Time (years) | 2 | 2 | 2 | ncap_iled | bioenergy
Stated Policies | Bioenergy - Cofiring | Efficiency (gross, LHV) | 0.37 | 0.37 | 0.37 | efficiency | bioenergy
Stated Policies | Bioenergy - Large scale unit | Annual O&M Costs (USD/kW) | 75 | 75 | 70 | ncap_fom | bioenergy
Stated Policies | Bioenergy - Large scale unit | Capacity factor (%) | 0.6 | 0.6 | 0.6 | ncap_af | bioenergy
Stated Policies | Bioenergy - Large scale unit | Capital costs (USD/kW) | 2150 | 2100 | 2050 | ncap_cost | bioenergy
Stated Policies | Bioenergy - Large scale unit | Construction Time (years) | 3 | 3 | 3 | ncap_iled | bioenergy
Stated Policies | Bioenergy - Large scale unit | Efficiency (gross, LHV) | 0.35 | 0.35 | 0.35 | efficiency | bioenergy
Stated Policies | Bioenergy - Medium-scale CHP | Annual O&M Costs (USD/kW) | 105 | 105 | 100 | ncap_fom | bioenergy
Stated Policies | Bioenergy - Medium-scale CHP | Capacity factor (%) | 0.5 | 0.5 | 0.5 | ncap_af | bioenergy
Stated Policies | Bioenergy - Medium-scale CHP | Capital costs (USD/kW) | 2800 | 2750 | 2650 | ncap_cost | bioenergy
Stated Policies | Bioenergy - Medium-scale CHP | Construction Time (years) | 2 | 2 | 2 | ncap_iled | bioenergy
Stated Policies | Bioenergy - Medium-scale CHP | Efficiency (gross, LHV) | 0.7 | 0.7 | 0.7 | efficiency | bioenergy
Stated Policies | CCGT | Annual O&M Costs (USD/kW) | 25 | 25 | 25 | ncap_fom | gas
Stated Policies | CCGT | Capital costs (USD/kW) | 700 | 700 | 700 | ncap_cost | gas
Stated Policies | CCGT | Efficiency (gross, LHV) | 0.56 | 0.57 | 0.58 | efficiency | gas
Stated Policies | CCGT + CCS | Annual O&M Costs (USD/kW) | 80 | 80 | 60 | ncap_fom | gas
Stated Policies | CCGT + CCS | Capital costs (USD/kW) | 2300 | 2300 | 1750 | ncap_cost | gas
Stated Policies | CCGT + CCS | Efficiency (gross, LHV) | 0.48 | 0.49 | 0.49 | efficiency | gas
Stated Policies | CCGT - CHP | Annual O&M Costs (USD/kW) | 35 | 35 | 35 | ncap_fom | gas
Stated Policies | CCGT - CHP | Capital costs (USD/kW) | 920 | 920 | 920 | ncap_cost | gas
Stated Policies | CCGT - CHP | Efficiency (gross, LHV) | 0.79 | 0.8 | 0.81 | efficiency | gas
Stated Policies | Coal + CCS | Annual O&M Costs (USD/kW) | 155 | 155 | 120 | ncap_fom | coal
Stated Policies | Coal + CCS | Capital costs (USD/kW) | 3900 | 3900 | 3000 | ncap_cost | coal
Stated Policies | Coal + CCS | Efficiency (gross, LHV) | 0.31 | 0.31 | 0.31 | efficiency | coal
Stated Policies | Concentrating solar power | Annual O&M Costs (USD/kW) | 230 | 200 | 150 | ncap_fom | solar
Stated Policies | Concentrating solar power | Capacity factor (%) | 0.26 | 0.3 | 0.36 | ncap_af | solar
Stated Policies | Concentrating solar power | Capital costs (USD/kW) | 5700 | 5000 | 3800 | ncap_cost | solar
Stated Policies | Concentrating solar power | Construction Time (years) | 3 | 3 | 3 | ncap_iled | solar
Stated Policies | Concentrating solar power | Efficiency (gross, LHV) | 0.4 | 0.4 | 0.4 | efficiency | solar
Stated Policies | Fuel cell (distributed electricity generation) | Annual O&M Costs (USD/kW) | 150 | 75 | 75 | ncap_fom | hydrogen
Stated Policies | Fuel cell (distributed electricity generation) | Capital costs (USD/kW) | 5000 | 2500 | 2500 | ncap_cost | hydrogen
Stated Policies | Fuel cell (distributed electricity generation) | Efficiency (gross, LHV) | 0.46 | 0.54 | 0.6 | efficiency | hydrogen
Stated Policies | Gas turbine | Annual O&M Costs (USD/kW) | 20 | 20 | 20 | ncap_fom | gas
Stated Policies | Gas turbine | Capital costs (USD/kW) | 400 | 400 | 400 | ncap_cost | gas
Stated Policies | Gas turbine | Efficiency (gross, LHV) | 0.38 | 0.39 | 0.41 | efficiency | gas
Stated Policies | Geothermal plant | Annual O&M Costs (USD/kW) | 70 | 70 | 65 | ncap_fom | geothermal
Stated Policies | Geothermal plant | Capacity factor (%) | 0.5 | 0.5 | 0.5 | ncap_af | geothermal
Stated Policies | Geothermal plant | Capital costs (USD/kW) | 3600 | 3500 | 3150 | ncap_cost | geothermal
Stated Policies | Geothermal plant | Construction Time (years) | 4 | 4 | 4 | ncap_iled | geothermal
Stated Policies | Geothermal plant | Efficiency (gross, LHV) | 0.1 | 0.1 | 0.1 | efficiency | geothermal
Stated Policies | Hydropower - large-scale unit | Annual O&M Costs (USD/kW) | 50 | 50 | 50 | ncap_fom | hydro
Stated Policies | Hydropower - large-scale unit | Capacity factor (%) | 0.4 | 0.4 | 0.4 | ncap_af | hydro
Stated Policies | Hydropower - large-scale unit | Capital costs (USD/kW) | 2000 | 2000 | 2000 | ncap_cost | hydro
Stated Policies | Hydropower - large-scale unit | Construction Time (years) | 4 | 4 | 4 | ncap_iled | hydro
Stated Policies | Hydropower - large-scale unit | Efficiency (gross, LHV) | 1 | 1 | 1 | efficiency | hydro
Stated Policies | Hydropower - small-scale unit | Annual O&M Costs (USD/kW) | 60 | 60 | 60 | ncap_fom | hydro
Stated Policies | Hydropower - small-scale unit | Capacity factor (%) | 0.35 | 0.35 | 0.35 | ncap_af | hydro
Stated Policies | Hydropower - small-scale unit | Capital costs (USD/kW) | 3050 | 3050 | 3050 | ncap_cost | hydro
Stated Policies | Hydropower - small-scale unit | Construction Time (years) | 4 | 4 | 4 | ncap_iled | hydro
Stated Policies | Hydropower - small-scale unit | Efficiency (gross, LHV) | 1 | 1 | 1 | efficiency | hydro
Stated Policies | IGCC | Annual O&M Costs (USD/kW) | 70 | 70 | 70 | ncap_fom | gas
Stated Policies | IGCC | Capital costs (USD/kW) | 1600 | 1500 | 1500 | ncap_cost | gas
Stated Policies | IGCC | Efficiency (gross, LHV) | 0.41 | 0.44 | 0.47 | efficiency | gas
Stated Policies | IGCC + CCS | Annual O&M Costs (USD/kW) | 200 | 190 | 170 | ncap_fom | coal
Stated Policies | IGCC + CCS | Capital costs (USD/kW) | 4150 | 3950 | 3550 | ncap_cost | coal
Stated Policies | IGCC + CCS | Efficiency (gross, LHV) | 0.32 | 0.33 | 0.36 | efficiency | coal
Stated Policies | Marine power | Annual O&M Costs (USD/kW) | 200 | 160 | 90 | ncap_fom | unknown
Stated Policies | Marine power | Capacity factor (%) | 0.3 | 0.3 | 0.3 | ncap_af | unknown
Stated Policies | Marine power | Capital costs (USD/kW) | 6500 | 5200 | 2850 | ncap_cost | unknown
Stated Policies | Marine power | Construction Time (years) | 4 | 4 | 4 | ncap_iled | unknown
Stated Policies | Marine power | Efficiency (gross, LHV) | 1 | 1 | 1 | efficiency | unknown
Stated Policies | Nuclear large | Annual O&M Costs (USD/kW) | 140 | 140 | 140 | ncap_fom | nuclear
Stated Policies | Nuclear large | Capital costs (USD/kW) | 2800 | 2800 | 2800 | ncap_cost | nuclear
Stated Policies | Nuclear large | Efficiency (gross, LHV) | 0.33 | 0.33 | 0.33 | efficiency | nuclear
Stated Policies | Oxyfuel + CCS | Annual O&M Costs (USD/kW) | 165 | 165 | 145 | ncap_fom | coal
Stated Policies | Oxyfuel + CCS | Capital costs (USD/kW) | 4100 | 4100 | 3650 | ncap_cost | coal
Stated Policies | Oxyfuel + CCS | Efficiency (gross, LHV) | 0.31 | 0.32 | 0.32 | efficiency | coal
Stated Policies | Solar photovoltaics - Buildings | Annual O&M Costs (USD/kW) | 12 | 10 | 10 | ncap_fom | solar
Stated Policies | Solar photovoltaics - Buildings | Capacity factor (%) | 0.16 | 0.17 | 0.18 | ncap_af | solar
Stated Policies | Solar photovoltaics - Buildings | Capital costs (USD/kW) | 780 | 490 | 330 | ncap_cost | solar
Stated Policies | Solar photovoltaics - Buildings | Construction Time (years) | 1 | 1 | 1 | ncap_iled | solar
Stated Policies | Solar photovoltaics - Buildings | Efficiency (gross, LHV) | 1 | 1 | 1 | efficiency | solar
Stated Policies | Solar photovoltaics - Large scale unit | Annual O&M Costs (USD/kW) | 10 | 10 | 10 | ncap_fom | solar
Stated Policies | Solar photovoltaics - Large scale unit | Capacity factor (%) | 0.2 | 0.21 | 0.22 | ncap_af | solar
Stated Policies | Solar photovoltaics - Large scale unit | Capital costs (USD/kW) | 710 | 450 | 300 | ncap_cost | solar
Stated Policies | Solar photovoltaics - Large scale unit | Construction Time (years) | 1.5 | 1.5 | 1.5 | ncap_iled | solar
Stated Policies | Solar photovoltaics - Large scale unit | Efficiency (gross, LHV) | 1 | 1 | 1 | efficiency | solar
Stated Policies | Steam Coal - SUBCRITICAL | Annual O&M Costs (USD/kW) | 35 | 35 | 35 | ncap_fom | coal
Stated Policies | Steam Coal - SUBCRITICAL | Capital costs (USD/kW) | 1000 | 1000 | 1000 | ncap_cost | coal
Stated Policies | Steam Coal - SUBCRITICAL | Efficiency (gross, LHV) | 0.36 | 0.36 | 0.37 | efficiency | coal
Stated Policies | Steam Coal - SUPERCRITICAL | Annual O&M Costs (USD/kW) | 50 | 50 | 50 | ncap_fom | coal
Stated Policies | Steam Coal - SUPERCRITICAL | Capital costs (USD/kW) | 1200 | 1200 | 1200 | ncap_cost | coal
Stated Policies | Steam Coal - SUPERCRITICAL | Efficiency (gross, LHV) | 0.4 | 0.4 | 0.4 | efficiency | coal
Stated Policies | Steam Coal - ULTRASUPERCRITICAL | Annual O&M Costs (USD/kW) | 55 | 55 | 55 | ncap_fom | coal
Stated Policies | Steam Coal - ULTRASUPERCRITICAL | Capital costs (USD/kW) | 1400 | 1400 | 1400 | ncap_cost | coal
Stated Policies | Steam Coal - ULTRASUPERCRITICAL | Efficiency (gross, LHV) | 0.4 | 0.42 | 0.43 | efficiency | coal
Stated Policies | Wind offshore | Annual O&M Costs (USD/kW) | 70 | 50 | 40 | ncap_fom | wind
Stated Policies | Wind offshore | Capacity factor (%) | 0.33 | 0.36 | 0.39 | ncap_af | wind
Stated Policies | Wind offshore | Capital costs (USD/kW) | 2620 | 1960 | 1360 | ncap_cost | wind
Stated Policies | Wind offshore | Construction Time (years) | 3 | 3 | 3 | ncap_iled | wind
Stated Policies | Wind offshore | Efficiency (gross, LHV) | 1 | 1 | 1 | efficiency | wind
Stated Policies | Wind onshore | Annual O&M Costs (USD/kW) | 30 | 30 | 28 | ncap_fom | wind
Stated Policies | Wind onshore | Capacity factor (%) | 0.26 | 0.28 | 0.3 | ncap_af | wind
Stated Policies | Wind onshore | Capital costs (USD/kW) | 1210 | 1150 | 1090 | ncap_cost | wind
Stated Policies | Wind onshore | Construction Time (years) | 1.5 | 1.5 | 1.5 | ncap_iled | wind
Stated Policies | Wind onshore | Efficiency (gross, LHV) | 1 | 1 | 1 | efficiency | wind

## re_targets
TARGET_YEAR | FUEL_CATEGORY | METRIC | VALUE | SOURCE_TYPE | SOURCE_NAME | PUBLISHER | ANNOUNCEMENT_DATE | LINK | SOURCE_SUMMARY | NOTES
2030 | Battery | capacity_total_gw | 30.93 | National strategy or plans (approved) | India National Electricity Plan 2022-32 | India Ministry of Power, Central Electricity Authority | 2023-03-06 | https://cea.nic.in/wp-content/uploads/irp/2023/05/NEP_2022_32_FINAL_GAZETTE-1.pdf | The Central Electricity Authority published projected source-wise capacity and generation, and power demand in FY2031-2032, reflecting current national electricity policies. | Table 5.8 Projected All India Installed capacity by the end of 2031-32, p. 148 Table 5.12 for generation numbers
2030 | Bioenergy | capacity_total_gw | 14.96 | National strategy or plans (approved) | India National Electricity Plan 2022-32 | India Ministry of Power, Central Electricity Authority | 2023-03-06 | https://cea.nic.in/wp-content/uploads/irp/2023/05/NEP_2022_32_FINAL_GAZETTE-1.pdf | The Central Electricity Authority published projected source-wise capacity and generation, and power demand in FY2031-2032, reflecting current national electricity policies. | Table 5.8 Projected All India Installed capacity by the end of 2031-32, p. 148 Table 5.12 for generation numbers
2030 | Coal | capacity_total_gw | 254.54 | National strategy or plans (approved) | India National Electricity Plan 2022-32 | India Ministry of Power, Central Electricity Authority | 2023-03-06 | https://cea.nic.in/wp-content/uploads/irp/2023/05/NEP_2022_32_FINAL_GAZETTE-1.pdf | The Central Electricity Authority published projected source-wise capacity and generation, and power demand in FY2031-2032, reflecting current national electricity policies. | Table 5.8 Projected All India Installed capacity by the end of 2031-32, p. 148 Table 5.12 for generation numbers
2030 | Gas | capacity_total_gw | 24.82 | National strategy or plans (approved) | India National Electricity Plan 2022-32 | India Ministry of Power, Central Electricity Authority | 2023-03-06 | https://cea.nic.in/wp-content/uploads/irp/2023/05/NEP_2022_32_FINAL_GAZETTE-1.pdf | The Central Electricity Authority published projected source-wise capacity and generation, and power demand in FY2031-2032, reflecting current national electricity policies. | Table 5.8 Projected All India Installed capacity by the end of 2031-32, p. 148 Table 5.12 for generation numbers
2030 | Hydro | capacity_total_gw | 65.5 | National strategy or plans (approved) | India National Electricity Plan 2022-32 | India Ministry of Power, Central Electricity Authority | 2023-03-06 | https://cea.nic.in/wp-content/uploads/irp/2023/05/NEP_2022_32_FINAL_GAZETTE-1.pdf | The Central Electricity Authority published projected source-wise capacity and generation, and power demand in FY2031-2032, reflecting current national electricity policies. | Table 5.8 Projected All India Installed capacity by the end of 2031-32, p. 148 Table 5.12 for generation numbers
2030 | Nuclear | capacity_total_gw | 18.14 | National strategy or plans (approved) | India National Electricity Plan 2022-32 | India Ministry of Power, Central Electricity Authority | 2023-03-06 | https://cea.nic.in/wp-content/uploads/irp/2023/05/NEP_2022_32_FINAL_GAZETTE-1.pdf | The Central Electricity Authority published projected source-wise capacity and generation, and power demand in FY2031-2032, reflecting current national electricity policies. | Table 5.8 Projected All India Installed capacity by the end of 2031-32, p. 148 Table 5.12 for generation numbers
2030 | Solar | capacity_total_gw | 318.51 | National strategy or plans (approved) | India National Electricity Plan 2022-32 | India Ministry of Power, Central Electricity Authority | 2023-03-06 | https://cea.nic.in/wp-content/uploads/irp/2023/05/NEP_2022_32_FINAL_GAZETTE-1.pdf | The Central Electricity Authority published projected source-wise capacity and generation, and power demand in FY2031-2032, reflecting current national electricity policies. | Table 5.8 Projected All India Installed capacity by the end of 2031-32, p. 148 Table 5.12 for generation numbers
2030 | Wind | capacity_total_gw | 109.98 | National strategy or plans (approved) | India National Electricity Plan 2022-32 | India Ministry of Power, Central Electricity Authority | 2023-03-06 | https://cea.nic.in/wp-content/uploads/irp/2023/05/NEP_2022_32_FINAL_GAZETTE-1.pdf | The Central Electricity Authority published projected source-wise capacity and generation, and power demand in FY2031-2032, reflecting current national electricity policies. | Table 5.8 Projected All India Installed capacity by the end of 2031-32, p. 148 Table 5.12 for generation numbers
2030 | Battery | generation_twh | 0.14 | National strategy or plans (approved) | India National Electricity Plan 2022-32 | India Ministry of Power, Central Electricity Authority | 2023-03-06 | https://cea.nic.in/wp-content/uploads/irp/2023/05/NEP_2022_32_FINAL_GAZETTE-1.pdf | The Central Electricity Authority published projected source-wise capacity and generation, and power demand in FY2031-2032, reflecting current national electricity policies. | Table 5.8 Projected All India Installed capacity by the end of 2031-32, p. 148 Table 5.12 for generation numbers
2030 | Renewables | share_of_generation_pct | 42.3 | National strategy or plans (approved) | India National Electricity Plan 2022-32 | India Ministry of Power, Central Electricity Authority | 2023-03-06 | https://cea.nic.in/wp-content/uploads/irp/2023/05/NEP_2022_32_FINAL_GAZETTE-1.pdf | The Central Electricity Authority published projected source-wise capacity and generation, and power demand in FY2031-2032, reflecting current national electricity policies. | Table 5.8 Projected All India Installed capacity by the end of 2031-32, p. 148 Table 5.12 for generation numbers

## ccs_retrofits
model_fuel | model_name | capex | fixom | varom | efficiency | AF | efficiency_old | plant_old
coal | ep_coal_CFB__m_ccs-rf | 3583 | 49 | 4.59 | 0.1036 | 0.5605 | 0.3408 | ep_coal_CFB__m
coal | ep_coal_CFB_ccs-rf | 3583 | 49 | 4.59 | 0.10652 | 0.5605 | 0.3504 | ep_coal_CFB
coal | ep_coal_subcritical_G100000100034_ccs-rf | 1967 | 25.2 | 2.73 | 0.26369 | 0.7676 | 0.3456 | ep_coal_subcritical_G100000100034
coal | ep_coal_subcritical_G100000100212_ccs-rf | 1967 | 25.2 | 2.73 | 0.26369 | 0.7676 | 0.3456 | ep_coal_subcritical_G100000100212
coal | ep_coal_subcritical_G100000100213_ccs-rf | 1967 | 25.2 | 2.73 | 0.26369 | 0.7676 | 0.3456 | ep_coal_subcritical_G100000100213
coal | ep_coal_subcritical_G100000100256_ccs-rf | 1967 | 25.2 | 2.73 | 0.26369 | 0.7676 | 0.3456 | ep_coal_subcritical_G100000100256
coal | ep_coal_subcritical_G100000100257_ccs-rf | 1967 | 25.2 | 2.73 | 0.26369 | 0.7676 | 0.3456 | ep_coal_subcritical_G100000100257
coal | ep_coal_subcritical_G100000100258_ccs-rf | 1967 | 25.2 | 2.73 | 0.26369 | 0.7676 | 0.3456 | ep_coal_subcritical_G100000100258
coal | ep_coal_subcritical_G100000100259_ccs-rf | 1967 | 25.2 | 2.73 | 0.26369 | 0.7676 | 0.3456 | ep_coal_subcritical_G100000100259
coal | ep_coal_subcritical_G100000100260_ccs-rf | 1967 | 25.2 | 2.73 | 0.26369 | 0.7676 | 0.3456 | ep_coal_subcritical_G100000100260
coal | ep_coal_subcritical_G100000100261_ccs-rf | 1967 | 25.2 | 2.73 | 0.26369 | 0.7676 | 0.3456 | ep_coal_subcritical_G100000100261
coal | ep_coal_subcritical_G100000100280_ccs-rf | 1967 | 25.2 | 2.73 | 0.26369 | 0.7676 | 0.3456 | ep_coal_subcritical_G100000100280
coal | ep_coal_subcritical_G100000100281_ccs-rf | 1967 | 25.2 | 2.73 | 0.26369 | 0.7676 | 0.3456 | ep_coal_subcritical_G100000100281
coal | ep_coal_subcritical_G100000100471_ccs-rf | 3144 | 43.8 | 3.94 | 0.13219 | 0.59565 | 0.3264 | ep_coal_subcritical_G100000100471
coal | ep_coal_subcritical_G100000100472_ccs-rf | 3144 | 43.8 | 3.94 | 0.13219 | 0.59565 | 0.3264 | ep_coal_subcritical_G100000100472
coal | ep_coal_subcritical_G100000100473_ccs-rf | 3144 | 43.8 | 3.94 | 0.13219 | 0.59565 | 0.3264 | ep_coal_subcritical_G100000100473
coal | ep_coal_subcritical_G100000100474_ccs-rf | 3144 | 43.8 | 3.94 | 0.13219 | 0.59565 | 0.3264 | ep_coal_subcritical_G100000100474
coal | ep_coal_subcritical_G100000100593_ccs-rf | 1967 | 25.2 | 2.73 | 0.26369 | 0.7676 | 0.3456 | ep_coal_subcritical_G100000100593
coal | ep_coal_subcritical_G100000100594_ccs-rf | 1967 | 25.2 | 2.73 | 0.26369 | 0.7676 | 0.3456 | ep_coal_subcritical_G100000100594
coal | ep_coal_subcritical_G100000100739_ccs-rf | 1967 | 25.2 | 2.73 | 0.26369 | 0.7676 | 0.3456 | ep_coal_subcritical_G100000100739
coal | ep_coal_subcritical_G100000100740_ccs-rf | 1967 | 25.2 | 2.73 | 0.26369 | 0.7676 | 0.3456 | ep_coal_subcritical_G100000100740
coal | ep_coal_subcritical_G100000100799_ccs-rf | 3144 | 43.8 | 3.94 | 0.13219 | 0.59565 | 0.3264 | ep_coal_subcritical_G100000100799
coal | ep_coal_subcritical_G100000100836_ccs-rf | 1967 | 25.2 | 2.73 | 0.26369 | 0.7676 | 0.3456 | ep_coal_subcritical_G100000100836
coal | ep_coal_subcritical_G100000100837_ccs-rf | 1967 | 25.2 | 2.73 | 0.26369 | 0.7676 | 0.3456 | ep_coal_subcritical_G100000100837
coal | ep_coal_subcritical_G100000100889_ccs-rf | 3144 | 43.8 | 3.94 | 0.13219 | 0.59565 | 0.3264 | ep_coal_subcritical_G100000100889
coal | ep_coal_subcritical_G100000100890_ccs-rf | 3144 | 43.8 | 3.94 | 0.13219 | 0.59565 | 0.3264 | ep_coal_subcritical_G100000100890
coal | ep_coal_subcritical_G100000100990_ccs-rf | 1967 | 25.2 | 2.73 | 0.26369 | 0.7676 | 0.3456 | ep_coal_subcritical_G100000100990
coal | ep_coal_subcritical_G100000101135_ccs-rf | 3144 | 43.8 | 3.94 | 0.13219 | 0.59565 | 0.3264 | ep_coal_subcritical_G100000101135
coal | ep_coal_subcritical_G100000101136_ccs-rf | 3144 | 43.8 | 3.94 | 0.13219 | 0.59565 | 0.3264 | ep_coal_subcritical_G100000101136
coal | ep_coal_subcritical_G100000101292_ccs-rf | 1967 | 25.2 | 2.73 | 0.26369 | 0.7676 | 0.3456 | ep_coal_subcritical_G100000101292
coal | ep_coal_subcritical_G100000101293_ccs-rf | 1967 | 25.2 | 2.73 | 0.26369 | 0.7676 | 0.3456 | ep_coal_subcritical_G100000101293
coal | ep_coal_subcritical_G100000101294_ccs-rf | 1967 | 25.2 | 2.73 | 0.26369 | 0.7676 | 0.3456 | ep_coal_subcritical_G100000101294
coal | ep_coal_subcritical_G100000101295_ccs-rf | 1967 | 25.2 | 2.73 | 0.26369 | 0.7676 | 0.3456 | ep_coal_subcritical_G100000101295
coal | ep_coal_subcritical_G100000101296_ccs-rf | 1967 | 25.2 | 2.73 | 0.26369 | 0.7676 | 0.3456 | ep_coal_subcritical_G100000101296
coal | ep_coal_subcritical_G100000102294_ccs-rf | 3144 | 43.8 | 3.94 | 0.13219 | 0.59565 | 0.3264 | ep_coal_subcritical_G100000102294
coal | ep_coal_subcritical_G100000102295_ccs-rf | 3144 | 43.8 | 3.94 | 0.13219 | 0.59565 | 0.3264 | ep_coal_subcritical_G100000102295
coal | ep_coal_subcritical_G100000102340_ccs-rf | 3144 | 43.8 | 3.94 | 0.13219 | 0.59565 | 0.3264 | ep_coal_subcritical_G100000102340
coal | ep_coal_subcritical_G100000102341_ccs-rf | 3144 | 43.8 | 3.94 | 0.13219 | 0.59565 | 0.3264 | ep_coal_subcritical_G100000102341
coal | ep_coal_subcritical_G100000102457_ccs-rf | 1967 | 25.2 | 2.73 | 0.26369 | 0.7676 | 0.3456 | ep_coal_subcritical_G100000102457
coal | ep_coal_subcritical_G100000102508_ccs-rf | 3144 | 43.8 | 3.94 | 0.13219 | 0.59565 | 0.3264 | ep_coal_subcritical_G100000102508
coal | ep_coal_subcritical_G100000102513_ccs-rf | 1967 | 25.2 | 2.73 | 0.26369 | 0.7676 | 0.3456 | ep_coal_subcritical_G100000102513
coal | ep_coal_subcritical_G100000102514_ccs-rf | 1967 | 25.2 | 2.73 | 0.26369 | 0.7676 | 0.3456 | ep_coal_subcritical_G100000102514
coal | ep_coal_subcritical_G100000102627_ccs-rf | 3144 | 43.8 | 3.94 | 0.13219 | 0.59565 | 0.3264 | ep_coal_subcritical_G100000102627
coal | ep_coal_subcritical_G100000102628_ccs-rf | 3144 | 43.8 | 3.94 | 0.13219 | 0.59565 | 0.3264 | ep_coal_subcritical_G100000102628
coal | ep_coal_subcritical_G100000102714_ccs-rf | 1967 | 25.2 | 2.73 | 0.26369 | 0.7676 | 0.3456 | ep_coal_subcritical_G100000102714
coal | ep_coal_subcritical_G100000102715_ccs-rf | 1967 | 25.2 | 2.73 | 0.26369 | 0.7676 | 0.3456 | ep_coal_subcritical_G100000102715
coal | ep_coal_subcritical_G100000102716_ccs-rf | 1967 | 25.2 | 2.73 | 0.26369 | 0.7676 | 0.3456 | ep_coal_subcritical_G100000102716
coal | ep_coal_subcritical_G100000102752_ccs-rf | 1967 | 25.2 | 2.73 | 0.26369 | 0.7676 | 0.3456 | ep_coal_subcritical_G100000102752
coal | ep_coal_subcritical_G100000102892_ccs-rf | 1726 | 20.9 | 2.55 | 0.29203 | 0.8227 | 0.3456 | ep_coal_subcritical_G100000102892
coal | ep_coal_subcritical_G100000102893_ccs-rf | 1726 | 20.9 | 2.55 | 0.29203 | 0.8227 | 0.3456 | ep_coal_subcritical_G100000102893
coal | ep_coal_subcritical_G100000103561_ccs-rf | 3144 | 43.8 | 3.94 | 0.13219 | 0.59565 | 0.3264 | ep_coal_subcritical_G100000103561
coal | ep_coal_subcritical_G100000103562_ccs-rf | 3144 | 43.8 | 3.94 | 0.13219 | 0.59565 | 0.3264 | ep_coal_subcritical_G100000103562
coal | ep_coal_subcritical_G100000103672_ccs-rf | 1967 | 25.2 | 2.73 | 0.26369 | 0.7676 | 0.3456 | ep_coal_subcritical_G100000103672
coal | ep_coal_subcritical_G100000104845_ccs-rf | 1967 | 25.2 | 2.73 | 0.26369 | 0.7676 | 0.3456 | ep_coal_subcritical_G100000104845
coal | ep_coal_subcritical_G100000104846_ccs-rf | 1967 | 25.2 | 2.73 | 0.26369 | 0.7676 | 0.3456 | ep_coal_subcritical_G100000104846
coal | ep_coal_subcritical_G100000104847_ccs-rf | 1967 | 25.2 | 2.73 | 0.26369 | 0.7676 | 0.3456 | ep_coal_subcritical_G100000104847
coal | ep_coal_subcritical_G100000105026_ccs-rf | 1967 | 25.2 | 2.73 | 0.26369 | 0.7676 | 0.3456 | ep_coal_subcritical_G100000105026
coal | ep_coal_subcritical_G100000105045_ccs-rf | 2757 | 39.2 | 3.35 | 0.17073 | 0.6308 | 0.3456 | ep_coal_subcritical_G100000105045
coal | ep_coal_subcritical_G100000105046_ccs-rf | 2757 | 39.2 | 3.35 | 0.17073 | 0.6308 | 0.3456 | ep_coal_subcritical_G100000105046
coal | ep_coal_subcritical_G100000105048_ccs-rf | 1967 | 25.2 | 2.73 | 0.26369 | 0.7676 | 0.3456 | ep_coal_subcritical_G100000105048
coal | ep_coal_subcritical_G100000105049_ccs-rf | 1967 | 25.2 | 2.73 | 0.26369 | 0.7676 | 0.3456 | ep_coal_subcritical_G100000105049
coal | ep_coal_subcritical_G100000105050_ccs-rf | 1967 | 25.2 | 2.73 | 0.26369 | 0.7676 | 0.3456 | ep_coal_subcritical_G100000105050
coal | ep_coal_subcritical_G100000105051_ccs-rf | 1967 | 25.2 | 2.73 | 0.26369 | 0.7676 | 0.3456 | ep_coal_subcritical_G100000105051
coal | ep_coal_subcritical_G100000105380_ccs-rf | 3144 | 43.8 | 3.94 | 0.13219 | 0.59565 | 0.3264 | ep_coal_subcritical_G100000105380
coal | ep_coal_subcritical_G100000105381_ccs-rf | 3144 | 43.8 | 3.94 | 0.13219 | 0.59565 | 0.3264 | ep_coal_subcritical_G100000105381
coal | ep_coal_subcritical_G100000105429_ccs-rf | 1967 | 25.2 | 2.73 | 0.26369 | 0.7676 | 0.3456 | ep_coal_subcritical_G100000105429
coal | ep_coal_subcritical_G100000105430_ccs-rf | 1967 | 25.2 | 2.73 | 0.26369 | 0.7676 | 0.3456 | ep_coal_subcritical_G100000105430
coal | ep_coal_subcritical_G100000105431_ccs-rf | 1967 | 25.2 | 2.73 | 0.26369 | 0.7676 | 0.3456 | ep_coal_subcritical_G100000105431
coal | ep_coal_subcritical_G100000105458_ccs-rf | 1967 | 25.2 | 2.73 | 0.26369 | 0.7676 | 0.3456 | ep_coal_subcritical_G100000105458
coal | ep_coal_subcritical_G100000105459_ccs-rf | 1967 | 25.2 | 2.73 | 0.26369 | 0.7676 | 0.3456 | ep_coal_subcritical_G100000105459
coal | ep_coal_subcritical_G100000105509_ccs-rf | 2757 | 39.2 | 3.35 | 0.17073 | 0.6308 | 0.3456 | ep_coal_subcritical_G100000105509
coal | ep_coal_subcritical_G100000105510_ccs-rf | 2757 | 39.2 | 3.35 | 0.17073 | 0.6308 | 0.3456 | ep_coal_subcritical_G100000105510
coal | ep_coal_subcritical_G100000105511_ccs-rf | 2757 | 39.2 | 3.35 | 0.17073 | 0.6308 | 0.3456 | ep_coal_subcritical_G100000105511
coal | ep_coal_subcritical_G100000105713_ccs-rf | 1967 | 25.2 | 2.73 | 0.26369 | 0.7676 | 0.3456 | ep_coal_subcritical_G100000105713
coal | ep_coal_subcritical_G100000105800_ccs-rf | 1967 | 25.2 | 2.73 | 0.26369 | 0.7676 | 0.3456 | ep_coal_subcritical_G100000105800
coal | ep_coal_subcritical_G100000105801_ccs-rf | 1967 | 25.2 | 2.73 | 0.26369 | 0.7676 | 0.3456 | ep_coal_subcritical_G100000105801
coal | ep_coal_subcritical_G100000105867_ccs-rf | 2200 | 27.7 | 3.1 | 0.24528 | 0.74765 | 0.336 | ep_coal_subcritical_G100000105867
coal | ep_coal_subcritical_G100000105868_ccs-rf | 2200 | 27.7 | 3.1 | 0.24528 | 0.74765 | 0.336 | ep_coal_subcritical_G100000105868
coal | ep_coal_subcritical_G100000105869_ccs-rf | 2200 | 27.7 | 3.1 | 0.24528 | 0.74765 | 0.336 | ep_coal_subcritical_G100000105869
coal | ep_coal_subcritical_G100000105870_ccs-rf | 1967 | 25.2 | 2.73 | 0.26369 | 0.7676 | 0.3456 | ep_coal_subcritical_G100000105870
coal | ep_coal_subcritical_G100000106145_ccs-rf | 3144 | 43.8 | 3.94 | 0.13219 | 0.59565 | 0.3264 | ep_coal_subcritical_G100000106145
coal | ep_coal_subcritical_G100000106146_ccs-rf | 3144 | 43.8 | 3.94 | 0.13219 | 0.59565 | 0.3264 | ep_coal_subcritical_G100000106146
coal | ep_coal_subcritical_G100000106147_ccs-rf | 1967 | 25.2 | 2.73 | 0.26369 | 0.7676 | 0.3456 | ep_coal_subcritical_G100000106147
coal | ep_coal_subcritical_G100000106148_ccs-rf | 1967 | 25.2 | 2.73 | 0.26369 | 0.7676 | 0.3456 | ep_coal_subcritical_G100000106148
coal | ep_coal_subcritical_G100000106572_ccs-rf | 1967 | 25.2 | 2.73 | 0.26369 | 0.7676 | 0.3456 | ep_coal_subcritical_G100000106572
coal | ep_coal_subcritical_G100000106573_ccs-rf | 1967 | 25.2 | 2.73 | 0.26369 | 0.7676 | 0.3456 | ep_coal_subcritical_G100000106573
coal | ep_coal_subcritical_G100000106596_ccs-rf | 1967 | 25.2 | 2.73 | 0.26369 | 0.7676 | 0.3456 | ep_coal_subcritical_G100000106596
coal | ep_coal_subcritical_G100000106597_ccs-rf | 1967 | 25.2 | 2.73 | 0.26369 | 0.7676 | 0.3456 | ep_coal_subcritical_G100000106597
coal | ep_coal_subcritical_G100000106612_ccs-rf | 1967 | 25.2 | 2.73 | 0.26369 | 0.7676 | 0.3456 | ep_coal_subcritical_G100000106612
coal | ep_coal_subcritical_G100000106613_ccs-rf | 1967 | 25.2 | 2.73 | 0.26369 | 0.7676 | 0.3456 | ep_coal_subcritical_G100000106613
coal | ep_coal_subcritical_G100000106708_ccs-rf | 1967 | 25.2 | 2.73 | 0.26369 | 0.7676 | 0.3456 | ep_coal_subcritical_G100000106708
coal | ep_coal_subcritical_G100000106709_ccs-rf | 1967 | 25.2 | 2.73 | 0.26369 | 0.7676 | 0.3456 | ep_coal_subcritical_G100000106709
coal | ep_coal_subcritical_G100000106746_ccs-rf | 1967 | 25.2 | 2.73 | 0.26369 | 0.7676 | 0.3456 | ep_coal_subcritical_G100000106746
coal | ep_coal_subcritical_G100000106747_ccs-rf | 1967 | 25.2 | 2.73 | 0.26369 | 0.7676 | 0.3456 | ep_coal_subcritical_G100000106747
coal | ep_coal_subcritical_G100000106794_ccs-rf | 2757 | 39.2 | 3.35 | 0.17073 | 0.6308 | 0.3456 | ep_coal_subcritical_G100000106794
coal | ep_coal_subcritical_G100000106795_ccs-rf | 2757 | 39.2 | 3.35 | 0.17073 | 0.6308 | 0.3456 | ep_coal_subcritical_G100000106795
coal | ep_coal_subcritical_G100000106823_ccs-rf | 1967 | 25.2 | 2.73 | 0.26369 | 0.7676 | 0.3456 | ep_coal_subcritical_G100000106823
coal | ep_coal_subcritical_G100000106824_ccs-rf | 1967 | 25.2 | 2.73 | 0.26369 | 0.7676 | 0.3456 | ep_coal_subcritical_G100000106824
coal | ep_coal_subcritical_G100000107102_ccs-rf | 2757 | 39.2 | 3.35 | 0.17073 | 0.6308 | 0.3456 | ep_coal_subcritical_G100000107102
coal | ep_coal_subcritical_G100000107103_ccs-rf | 2757 | 39.2 | 3.35 | 0.17073 | 0.6308 | 0.3456 | ep_coal_subcritical_G100000107103
coal | ep_coal_subcritical_G100000107104_ccs-rf | 2757 | 39.2 | 3.35 | 0.17073 | 0.6308 | 0.3456 | ep_coal_subcritical_G100000107104
coal | ep_coal_subcritical_G100000107105_ccs-rf | 2757 | 39.2 | 3.35 | 0.17073 | 0.6308 | 0.3456 | ep_coal_subcritical_G100000107105
coal | ep_coal_subcritical_G100000107136_ccs-rf | 1967 | 25.2 | 2.73 | 0.26369 | 0.7676 | 0.3456 | ep_coal_subcritical_G100000107136
coal | ep_coal_subcritical_G100000107137_ccs-rf | 1967 | 25.2 | 2.73 | 0.26369 | 0.7676 | 0.3456 | ep_coal_subcritical_G100000107137
coal | ep_coal_subcritical_G100000107310_ccs-rf | 1967 | 25.2 | 2.73 | 0.26369 | 0.7676 | 0.3456 | ep_coal_subcritical_G100000107310
coal | ep_coal_subcritical_G100000107311_ccs-rf | 1967 | 25.2 | 2.73 | 0.26369 | 0.7676 | 0.3456 | ep_coal_subcritical_G100000107311
coal | ep_coal_subcritical_G100000107380_ccs-rf | 1967 | 25.2 | 2.73 | 0.26369 | 0.7676 | 0.3456 | ep_coal_subcritical_G100000107380
coal | ep_coal_subcritical_G100000107381_ccs-rf | 1967 | 25.2 | 2.73 | 0.26369 | 0.7676 | 0.3456 | ep_coal_subcritical_G100000107381
coal | ep_coal_subcritical_G100000107503_ccs-rf | 1967 | 25.2 | 2.73 | 0.26369 | 0.7676 | 0.3456 | ep_coal_subcritical_G100000107503
coal | ep_coal_subcritical_G100000107504_ccs-rf | 1967 | 25.2 | 2.73 | 0.26369 | 0.7676 | 0.3456 | ep_coal_subcritical_G100000107504
coal | ep_coal_subcritical_G100000107910_ccs-rf | 1967 | 25.2 | 2.73 | 0.26369 | 0.7676 | 0.3456 | ep_coal_subcritical_G100000107910
coal | ep_coal_subcritical_G100000107911_ccs-rf | 1967 | 25.2 | 2.73 | 0.26369 | 0.7676 | 0.3456 | ep_coal_subcritical_G100000107911
coal | ep_coal_subcritical_G100000108438_ccs-rf | 3144 | 43.8 | 3.94 | 0.13219 | 0.59565 | 0.3264 | ep_coal_subcritical_G100000108438
coal | ep_coal_subcritical_G100000108439_ccs-rf | 3144 | 43.8 | 3.94 | 0.13219 | 0.59565 | 0.3264 | ep_coal_subcritical_G100000108439
coal | ep_coal_subcritical_G100000108455_ccs-rf | 1967 | 25.2 | 2.73 | 0.26369 | 0.7676 | 0.3456 | ep_coal_subcritical_G100000108455
coal | ep_coal_subcritical_G100000108456_ccs-rf | 1967 | 25.2 | 2.73 | 0.26369 | 0.7676 | 0.3456 | ep_coal_subcritical_G100000108456
coal | ep_coal_subcritical_G100000108466_ccs-rf | 2200 | 27.7 | 3.1 | 0.24528 | 0.74765 | 0.336 | ep_coal_subcritical_G100000108466
coal | ep_coal_subcritical_G100000108467_ccs-rf | 2200 | 27.7 | 3.1 | 0.24528 | 0.74765 | 0.336 | ep_coal_subcritical_G100000108467
coal | ep_coal_subcritical_G100000108468_ccs-rf | 2200 | 27.7 | 3.1 | 0.24528 | 0.74765 | 0.336 | ep_coal_subcritical_G100000108468
coal | ep_coal_subcritical_G100000108469_ccs-rf | 1967 | 25.2 | 2.73 | 0.26369 | 0.7676 | 0.3456 | ep_coal_subcritical_G100000108469
coal | ep_coal_subcritical_G100000108486_ccs-rf | 3144 | 43.8 | 3.94 | 0.13219 | 0.59565 | 0.3264 | ep_coal_subcritical_G100000108486
coal | ep_coal_subcritical_G100000108487_ccs-rf | 3144 | 43.8 | 3.94 | 0.13219 | 0.59565 | 0.3264 | ep_coal_subcritical_G100000108487
coal | ep_coal_subcritical_G100000108488_ccs-rf | 3144 | 43.8 | 3.94 | 0.13219 | 0.59565 | 0.3264 | ep_coal_subcritical_G100000108488
coal | ep_coal_subcritical_G100000108489_ccs-rf | 3144 | 43.8 | 3.94 | 0.13219 | 0.59565 | 0.3264 | ep_coal_subcritical_G100000108489
coal | ep_coal_subcritical_G100000108499_ccs-rf | 1967 | 25.2 | 2.73 | 0.26369 | 0.7676 | 0.3456 | ep_coal_subcritical_G100000108499
coal | ep_coal_subcritical_G100000108573_ccs-rf | 2200 | 27.7 | 3.1 | 0.24528 | 0.74765 | 0.336 | ep_coal_subcritical_G100000108573
coal | ep_coal_subcritical_G100000108574_ccs-rf | 2200 | 27.7 | 3.1 | 0.24528 | 0.74765 | 0.336 | ep_coal_subcritical_G100000108574
coal | ep_coal_subcritical_G100000108575_ccs-rf | 1967 | 25.2 | 2.73 | 0.26369 | 0.7676 | 0.3456 | ep_coal_subcritical_G100000108575
coal | ep_coal_subcritical_G100000108576_ccs-rf | 1967 | 25.2 | 2.73 | 0.26369 | 0.7676 | 0.3456 | ep_coal_subcritical_G100000108576
coal | ep_coal_subcritical_G100000108577_ccs-rf | 1967 | 25.2 | 2.73 | 0.26369 | 0.7676 | 0.3456 | ep_coal_subcritical_G100000108577
coal | ep_coal_subcritical_G100000108578_ccs-rf | 1967 | 25.2 | 2.73 | 0.26369 | 0.7676 | 0.3456 | ep_coal_subcritical_G100000108578
coal | ep_coal_subcritical_G100000108634_ccs-rf | 3144 | 43.8 | 3.94 | 0.13219 | 0.59565 | 0.3264 | ep_coal_subcritical_G100000108634
coal | ep_coal_subcritical_G100000108635_ccs-rf | 3144 | 43.8 | 3.94 | 0.13219 | 0.59565 | 0.3264 | ep_coal_subcritical_G100000108635
coal | ep_coal_subcritical_G100000108636_ccs-rf | 3144 | 43.8 | 3.94 | 0.13219 | 0.59565 | 0.3264 | ep_coal_subcritical_G100000108636
coal | ep_coal_subcritical_G100000108637_ccs-rf | 3144 | 43.8 | 3.94 | 0.13219 | 0.59565 | 0.3264 | ep_coal_subcritical_G100000108637
coal | ep_coal_subcritical_G100000108705_ccs-rf | 3144 | 43.8 | 3.94 | 0.13219 | 0.59565 | 0.3264 | ep_coal_subcritical_G100000108705
coal | ep_coal_subcritical_G100000108706_ccs-rf | 3144 | 43.8 | 3.94 | 0.13219 | 0.59565 | 0.3264 | ep_coal_subcritical_G100000108706
coal | ep_coal_subcritical_G100000108707_ccs-rf | 1967 | 25.2 | 2.73 | 0.26369 | 0.7676 | 0.3456 | ep_coal_subcritical_G100000108707
coal | ep_coal_subcritical_G100000108708_ccs-rf | 1967 | 25.2 | 2.73 | 0.26369 | 0.7676 | 0.3456 | ep_coal_subcritical_G100000108708
coal | ep_coal_subcritical_G100000108735_ccs-rf | 1967 | 25.2 | 2.73 | 0.26369 | 0.7676 | 0.3456 | ep_coal_subcritical_G100000108735
coal | ep_coal_subcritical_G100000108736_ccs-rf | 1967 | 25.2 | 2.73 | 0.26369 | 0.7676 | 0.3456 | ep_coal_subcritical_G100000108736
coal | ep_coal_subcritical_G100000108799_ccs-rf | 1967 | 25.2 | 2.73 | 0.26369 | 0.7676 | 0.3456 | ep_coal_subcritical_G100000108799
coal | ep_coal_subcritical_G100000108925_ccs-rf | 1967 | 25.2 | 2.73 | 0.26369 | 0.7676 | 0.3456 | ep_coal_subcritical_G100000108925
coal | ep_coal_subcritical_G100000109306_ccs-rf | 1967 | 25.2 | 2.73 | 0.26369 | 0.7676 | 0.3456 | ep_coal_subcritical_G100000109306
coal | ep_coal_subcritical_G100000109307_ccs-rf | 1967 | 25.2 | 2.73 | 0.26369 | 0.7676 | 0.3456 | ep_coal_subcritical_G100000109307
coal | ep_coal_subcritical_G100000109391_ccs-rf | 1967 | 25.2 | 2.73 | 0.26369 | 0.7676 | 0.3456 | ep_coal_subcritical_G100000109391
coal | ep_coal_subcritical_G100000109392_ccs-rf | 1967 | 25.2 | 2.73 | 0.26369 | 0.7676 | 0.3456 | ep_coal_subcritical_G100000109392
coal | ep_coal_subcritical_G100000109393_ccs-rf | 1967 | 25.2 | 2.73 | 0.26369 | 0.7676 | 0.3456 | ep_coal_subcritical_G100000109393
coal | ep_coal_subcritical_G100000109394_ccs-rf | 1967 | 25.2 | 2.73 | 0.26369 | 0.7676 | 0.3456 | ep_coal_subcritical_G100000109394
coal | ep_coal_subcritical_G100000109418_ccs-rf | 2200 | 27.7 | 3.1 | 0.24528 | 0.74765 | 0.336 | ep_coal_subcritical_G100000109418
coal | ep_coal_subcritical_G100000109419_ccs-rf | 2200 | 27.7 | 3.1 | 0.24528 | 0.74765 | 0.336 | ep_coal_subcritical_G100000109419
coal | ep_coal_subcritical_G100000109453_ccs-rf | 1967 | 25.2 | 2.73 | 0.26369 | 0.7676 | 0.3456 | ep_coal_subcritical_G100000109453
coal | ep_coal_subcritical_G100000109454_ccs-rf | 1967 | 25.2 | 2.73 | 0.26369 | 0.7676 | 0.3456 | ep_coal_subcritical_G100000109454
coal | ep_coal_subcritical_G100000109879_ccs-rf | 1967 | 25.2 | 2.73 | 0.26369 | 0.7676 | 0.3456 | ep_coal_subcritical_G100000109879
coal | ep_coal_subcritical_G100000109880_ccs-rf | 1967 | 25.2 | 2.73 | 0.26369 | 0.7676 | 0.3456 | ep_coal_subcritical_G100000109880
coal | ep_coal_subcritical_G100000109881_ccs-rf | 1967 | 25.2 | 2.73 | 0.26369 | 0.7676 | 0.3456 | ep_coal_subcritical_G100000109881
coal | ep_coal_subcritical_G100000109882_ccs-rf | 1967 | 25.2 | 2.73 | 0.26369 | 0.7676 | 0.3456 | ep_coal_subcritical_G100000109882
coal | ep_coal_subcritical_G100000109883_ccs-rf | 1967 | 25.2 | 2.73 | 0.26369 | 0.7676 | 0.3456 | ep_coal_subcritical_G100000109883
coal | ep_coal_subcritical_G100000109884_ccs-rf | 1967 | 25.2 | 2.73 | 0.26369 | 0.7676 | 0.3456 | ep_coal_subcritical_G100000109884
coal | ep_coal_subcritical_G100000109912_ccs-rf | 1967 | 25.2 | 2.73 | 0.26369 | 0.7676 | 0.3456 | ep_coal_subcritical_G100000109912
coal | ep_coal_subcritical_G100000109913_ccs-rf | 1967 | 25.2 | 2.73 | 0.26369 | 0.7676 | 0.3456 | ep_coal_subcritical_G100000109913
coal | ep_coal_subcritical_G100000109914_ccs-rf | 1967 | 25.2 | 2.73 | 0.26369 | 0.7676 | 0.3456 | ep_coal_subcritical_G100000109914
coal | ep_coal_subcritical_G100000109915_ccs-rf | 1967 | 25.2 | 2.73 | 0.26369 | 0.7676 | 0.3456 | ep_coal_subcritical_G100000109915
coal | ep_coal_subcritical_G100000110337_ccs-rf | 2200 | 27.7 | 3.1 | 0.24528 | 0.74765 | 0.336 | ep_coal_subcritical_G100000110337
coal | ep_coal_subcritical_G100000110385_ccs-rf | 1967 | 25.2 | 2.73 | 0.26369 | 0.7676 | 0.3456 | ep_coal_subcritical_G100000110385
coal | ep_coal_subcritical_G100000110386_ccs-rf | 1967 | 25.2 | 2.73 | 0.26369 | 0.7676 | 0.3456 | ep_coal_subcritical_G100000110386
coal | ep_coal_subcritical_G100000110418_ccs-rf | 2757 | 39.2 | 3.35 | 0.17073 | 0.6308 | 0.3456 | ep_coal_subcritical_G100000110418
coal | ep_coal_subcritical_G100000110419_ccs-rf | 2757 | 39.2 | 3.35 | 0.17073 | 0.6308 | 0.3456 | ep_coal_subcritical_G100000110419
coal | ep_coal_subcritical_G100000110420_ccs-rf | 2757 | 39.2 | 3.35 | 0.17073 | 0.6308 | 0.3456 | ep_coal_subcritical_G100000110420
coal | ep_coal_subcritical_G100000110421_ccs-rf | 2757 | 39.2 | 3.35 | 0.17073 | 0.6308 | 0.3456 | ep_coal_subcritical_G100000110421
coal | ep_coal_subcritical_G100000110441_ccs-rf | 1967 | 25.2 | 2.73 | 0.26369 | 0.7676 | 0.3456 | ep_coal_subcritical_G100000110441
coal | ep_coal_subcritical_G100000110544_ccs-rf | 1967 | 25.2 | 2.73 | 0.26369 | 0.7676 | 0.3456 | ep_coal_subcritical_G100000110544
coal | ep_coal_subcritical_G100000110545_ccs-rf | 1967 | 25.2 | 2.73 | 0.26369 | 0.7676 | 0.3456 | ep_coal_subcritical_G100000110545
coal | ep_coal_subcritical_G100000110546_ccs-rf | 1967 | 25.2 | 2.73 | 0.26369 | 0.7676 | 0.3456 | ep_coal_subcritical_G100000110546
coal | ep_coal_subcritical_G100000110604_ccs-rf | 1967 | 25.2 | 2.73 | 0.26369 | 0.7676 | 0.3456 | ep_coal_subcritical_G100000110604
coal | ep_coal_subcritical_G100000110605_ccs-rf | 1967 | 25.2 | 2.73 | 0.26369 | 0.7676 | 0.3456 | ep_coal_subcritical_G100000110605
coal | ep_coal_subcritical_G100000110606_ccs-rf | 1967 | 25.2 | 2.73 | 0.26369 | 0.7676 | 0.3456 | ep_coal_subcritical_G100000110606
coal | ep_coal_subcritical_G100000110607_ccs-rf | 1967 | 25.2 | 2.73 | 0.26369 | 0.7676 | 0.3456 | ep_coal_subcritical_G100000110607
coal | ep_coal_subcritical_G100000110608_ccs-rf | 1967 | 25.2 | 2.73 | 0.26369 | 0.7676 | 0.3456 | ep_coal_subcritical_G100000110608
coal | ep_coal_subcritical_G100000110609_ccs-rf | 1967 | 25.2 | 2.73 | 0.26369 | 0.7676 | 0.3456 | ep_coal_subcritical_G100000110609
coal | ep_coal_subcritical_G100000110610_ccs-rf | 1967 | 25.2 | 2.73 | 0.26369 | 0.7676 | 0.3456 | ep_coal_subcritical_G100000110610
coal | ep_coal_subcritical_G100000110634_ccs-rf | 1967 | 25.2 | 2.73 | 0.26369 | 0.7676 | 0.3456 | ep_coal_subcritical_G100000110634
coal | ep_coal_subcritical_G100000110635_ccs-rf | 1967 | 25.2 | 2.73 | 0.26369 | 0.7676 | 0.3456 | ep_coal_subcritical_G100000110635
coal | ep_coal_subcritical__ccs-rf | 3583 | 49 | 4.59 | 0.10506 | 0.5605 | 0.3456 | ep_coal_subcritical_
coal | ep_coal_subcritical__m_ccs-rf | 3583 | 49 | 4.59 | 0.099226 | 0.5605 | 0.3264 | ep_coal_subcritical__m
coal | ep_coal_subcritical_ccs-rf | 3583 | 49 | 4.59 | 0.099226 | 0.5605 | 0.3264 | ep_coal_subcritical
coal | ep_coal_supercritical_G100000100393_ccs-rf | 1967 | 25.2 | 2.73 | 0.3113 | 0.7676 | 0.408 | ep_coal_supercritical_G100000100393
coal | ep_coal_supercritical_G100000100394_ccs-rf | 1967 | 25.2 | 2.73 | 0.3113 | 0.7676 | 0.408 | ep_coal_supercritical_G100000100394
coal | ep_coal_supercritical_G100000100500_ccs-rf | 1967 | 25.2 | 2.73 | 0.30398 | 0.7676 | 0.3984 | ep_coal_supercritical_G100000100500
coal | ep_coal_supercritical_G100000100501_ccs-rf | 1967 | 25.2 | 2.73 | 0.30398 | 0.7676 | 0.3984 | ep_coal_supercritical_G100000100501
coal | ep_coal_supercritical_G100000100585_ccs-rf | 1967 | 25.2 | 2.73 | 0.30398 | 0.7676 | 0.3984 | ep_coal_supercritical_G100000100585
coal | ep_coal_supercritical_G100000100586_ccs-rf | 1967 | 25.2 | 2.73 | 0.30398 | 0.7676 | 0.3984 | ep_coal_supercritical_G100000100586
coal | ep_coal_supercritical_G100000100587_ccs-rf | 1967 | 25.2 | 2.73 | 0.30398 | 0.7676 | 0.3984 | ep_coal_supercritical_G100000100587
coal | ep_coal_supercritical_G100000100623_ccs-rf | 1967 | 25.2 | 2.73 | 0.3113 | 0.7676 | 0.408 | ep_coal_supercritical_G100000100623
coal | ep_coal_supercritical_G100000100624_ccs-rf | 1967 | 25.2 | 2.73 | 0.3113 | 0.7676 | 0.408 | ep_coal_supercritical_G100000100624
coal | ep_coal_supercritical_G100000100625_ccs-rf | 1967 | 25.2 | 2.73 | 0.3113 | 0.7676 | 0.408 | ep_coal_supercritical_G100000100625
coal | ep_coal_supercritical_G100000100626_ccs-rf | 1967 | 25.2 | 2.73 | 0.30398 | 0.7676 | 0.3984 | ep_coal_supercritical_G100000100626
coal | ep_coal_supercritical_G100000100627_ccs-rf | 1967 | 25.2 | 2.73 | 0.30398 | 0.7676 | 0.3984 | ep_coal_supercritical_G100000100627
coal | ep_coal_supercritical_G100000100741_ccs-rf | 1726 | 20.9 | 2.55 | 0.33665 | 0.8227 | 0.3984 | ep_coal_supercritical_G100000100741
coal | ep_coal_supercritical_G100000100838_ccs-rf | 1967 | 25.2 | 2.73 | 0.3113 | 0.7676 | 0.408 | ep_coal_supercritical_G100000100838
coal | ep_coal_supercritical_G100000101140_ccs-rf | 1967 | 25.2 | 2.73 | 0.3113 | 0.7676 | 0.408 | ep_coal_supercritical_G100000101140
coal | ep_coal_supercritical_G100000101141_ccs-rf | 1967 | 25.2 | 2.73 | 0.3113 | 0.7676 | 0.408 | ep_coal_supercritical_G100000101141
coal | ep_coal_supercritical_G100000101452_ccs-rf | 1967 | 25.2 | 2.73 | 0.30398 | 0.7676 | 0.3984 | ep_coal_supercritical_G100000101452
coal | ep_coal_supercritical_G100000101453_ccs-rf | 1967 | 25.2 | 2.73 | 0.30398 | 0.7676 | 0.3984 | ep_coal_supercritical_G100000101453
coal | ep_coal_supercritical_G100000101852_ccs-rf | 1967 | 25.2 | 2.73 | 0.30398 | 0.7676 | 0.3984 | ep_coal_supercritical_G100000101852
coal | ep_coal_supercritical_G100000101853_ccs-rf | 1967 | 25.2 | 2.73 | 0.30398 | 0.7676 | 0.3984 | ep_coal_supercritical_G100000101853
coal | ep_coal_supercritical_G100000101987_ccs-rf | 1726 | 20.9 | 2.55 | 0.33665 | 0.8227 | 0.3984 | ep_coal_supercritical_G100000101987
coal | ep_coal_supercritical_G100000101988_ccs-rf | 1726 | 20.9 | 2.55 | 0.34476 | 0.8227 | 0.408 | ep_coal_supercritical_G100000101988
coal | ep_coal_supercritical_G100000102458_ccs-rf | 1726 | 20.9 | 2.55 | 0.34476 | 0.8227 | 0.408 | ep_coal_supercritical_G100000102458
coal | ep_coal_supercritical_G100000102651_ccs-rf | 1967 | 25.2 | 2.73 | 0.3113 | 0.7676 | 0.408 | ep_coal_supercritical_G100000102651
coal | ep_coal_supercritical_G100000102652_ccs-rf | 1967 | 25.2 | 2.73 | 0.3113 | 0.7676 | 0.408 | ep_coal_supercritical_G100000102652
coal | ep_coal_supercritical_G100000102658_ccs-rf | 1967 | 25.2 | 2.73 | 0.3113 | 0.7676 | 0.408 | ep_coal_supercritical_G100000102658
coal | ep_coal_supercritical_G100000103009_ccs-rf | 1967 | 25.2 | 2.73 | 0.3113 | 0.7676 | 0.408 | ep_coal_supercritical_G100000103009
coal | ep_coal_supercritical_G100000103010_ccs-rf | 1967 | 25.2 | 2.73 | 0.3113 | 0.7676 | 0.408 | ep_coal_supercritical_G100000103010
coal | ep_coal_supercritical_G100000103011_ccs-rf | 1967 | 25.2 | 2.73 | 0.3113 | 0.7676 | 0.408 | ep_coal_supercritical_G100000103011
coal | ep_coal_supercritical_G100000103647_ccs-rf | 1967 | 25.2 | 2.73 | 0.3113 | 0.7676 | 0.408 | ep_coal_supercritical_G100000103647
coal | ep_coal_supercritical_G100000104817_ccs-rf | 1967 | 25.2 | 2.73 | 0.30398 | 0.7676 | 0.3984 | ep_coal_supercritical_G100000104817
coal | ep_coal_supercritical_G100000104818_ccs-rf | 1967 | 25.2 | 2.73 | 0.30398 | 0.7676 | 0.3984 | ep_coal_supercritical_G100000104818
coal | ep_coal_supercritical_G100000104989_ccs-rf | 1967 | 25.2 | 2.73 | 0.3113 | 0.7676 | 0.408 | ep_coal_supercritical_G100000104989
coal | ep_coal_supercritical_G100000104990_ccs-rf | 1967 | 25.2 | 2.73 | 0.3113 | 0.7676 | 0.408 | ep_coal_supercritical_G100000104990
coal | ep_coal_supercritical_G100000105007_ccs-rf | 1967 | 25.2 | 2.73 | 0.30398 | 0.7676 | 0.3984 | ep_coal_supercritical_G100000105007
coal | ep_coal_supercritical_G100000105008_ccs-rf | 1967 | 25.2 | 2.73 | 0.30398 | 0.7676 | 0.3984 | ep_coal_supercritical_G100000105008
coal | ep_coal_supercritical_G100000105028_ccs-rf | 1967 | 25.2 | 2.73 | 0.30398 | 0.7676 | 0.3984 | ep_coal_supercritical_G100000105028
coal | ep_coal_supercritical_G100000105029_ccs-rf | 1967 | 25.2 | 2.73 | 0.30398 | 0.7676 | 0.3984 | ep_coal_supercritical_G100000105029
coal | ep_coal_supercritical_G100000105477_ccs-rf | 1967 | 25.2 | 2.73 | 0.30398 | 0.7676 | 0.3984 | ep_coal_supercritical_G100000105477
coal | ep_coal_supercritical_G100000105478_ccs-rf | 1967 | 25.2 | 2.73 | 0.30398 | 0.7676 | 0.3984 | ep_coal_supercritical_G100000105478
coal | ep_coal_supercritical_G100000105627_ccs-rf | 1967 | 25.2 | 2.73 | 0.30398 | 0.7676 | 0.3984 | ep_coal_supercritical_G100000105627
coal | ep_coal_supercritical_G100000105628_ccs-rf | 1967 | 25.2 | 2.73 | 0.30398 | 0.7676 | 0.3984 | ep_coal_supercritical_G100000105628
coal | ep_coal_supercritical_G100000105727_ccs-rf | 1967 | 25.2 | 2.73 | 0.3113 | 0.7676 | 0.408 | ep_coal_supercritical_G100000105727
coal | ep_coal_supercritical_G100000105852_ccs-rf | 1967 | 25.2 | 2.73 | 0.30398 | 0.7676 | 0.3984 | ep_coal_supercritical_G100000105852
coal | ep_coal_supercritical_G100000105859_ccs-rf | 1967 | 25.2 | 2.73 | 0.30398 | 0.7676 | 0.3984 | ep_coal_supercritical_G100000105859
coal | ep_coal_supercritical_G100000105860_ccs-rf | 1967 | 25.2 | 2.73 | 0.30398 | 0.7676 | 0.3984 | ep_coal_supercritical_G100000105860
coal | ep_coal_supercritical_G100000105903_ccs-rf | 1967 | 25.2 | 2.73 | 0.30398 | 0.7676 | 0.3984 | ep_coal_supercritical_G100000105903
coal | ep_coal_supercritical_G100000105904_ccs-rf | 1726 | 20.9 | 2.55 | 0.33665 | 0.8227 | 0.3984 | ep_coal_supercritical_G100000105904
coal | ep_coal_supercritical_G100000105986_ccs-rf | 1967 | 25.2 | 2.73 | 0.30398 | 0.7676 | 0.3984 | ep_coal_supercritical_G100000105986
coal | ep_coal_supercritical_G100000105987_ccs-rf | 1967 | 25.2 | 2.73 | 0.30398 | 0.7676 | 0.3984 | ep_coal_supercritical_G100000105987
coal | ep_coal_supercritical_G100000105988_ccs-rf | 1967 | 25.2 | 2.73 | 0.30398 | 0.7676 | 0.3984 | ep_coal_supercritical_G100000105988
coal | ep_coal_supercritical_G100000105989_ccs-rf | 1967 | 25.2 | 2.73 | 0.3113 | 0.7676 | 0.408 | ep_coal_supercritical_G100000105989
coal | ep_coal_supercritical_G100000105990_ccs-rf | 1967 | 25.2 | 2.73 | 0.3113 | 0.7676 | 0.408 | ep_coal_supercritical_G100000105990
coal | ep_coal_supercritical_G100000105991_ccs-rf | 1967 | 25.2 | 2.73 | 0.3113 | 0.7676 | 0.408 | ep_coal_supercritical_G100000105991
coal | ep_coal_supercritical_G100000106008_ccs-rf | 1726 | 20.9 | 2.55 | 0.33665 | 0.8227 | 0.3984 | ep_coal_supercritical_G100000106008
coal | ep_coal_supercritical_G100000106009_ccs-rf | 1726 | 20.9 | 2.55 | 0.33665 | 0.8227 | 0.3984 | ep_coal_supercritical_G100000106009
coal | ep_coal_supercritical_G100000106010_ccs-rf | 1726 | 20.9 | 2.55 | 0.33665 | 0.8227 | 0.3984 | ep_coal_supercritical_G100000106010
coal | ep_coal_supercritical_G100000106128_ccs-rf | 1967 | 25.2 | 2.73 | 0.30398 | 0.7676 | 0.3984 | ep_coal_supercritical_G100000106128
coal | ep_coal_supercritical_G100000106129_ccs-rf | 1967 | 25.2 | 2.73 | 0.30398 | 0.7676 | 0.3984 | ep_coal_supercritical_G100000106129
coal | ep_coal_supercritical_G100000106130_ccs-rf | 1967 | 25.2 | 2.73 | 0.30398 | 0.7676 | 0.3984 | ep_coal_supercritical_G100000106130
coal | ep_coal_supercritical_G100000106174_ccs-rf | 1726 | 20.9 | 2.55 | 0.33665 | 0.8227 | 0.3984 | ep_coal_supercritical_G100000106174
coal | ep_coal_supercritical_G100000106175_ccs-rf | 1726 | 20.9 | 2.55 | 0.33665 | 0.8227 | 0.3984 | ep_coal_supercritical_G100000106175
coal | ep_coal_supercritical_G100000106748_ccs-rf | 1967 | 25.2 | 2.73 | 0.30398 | 0.7676 | 0.3984 | ep_coal_supercritical_G100000106748
coal | ep_coal_supercritical_G100000106749_ccs-rf | 1967 | 25.2 | 2.73 | 0.30398 | 0.7676 | 0.3984 | ep_coal_supercritical_G100000106749
coal | ep_coal_supercritical_G100000106821_ccs-rf | 1967 | 25.2 | 2.73 | 0.30398 | 0.7676 | 0.3984 | ep_coal_supercritical_G100000106821
coal | ep_coal_supercritical_G100000106822_ccs-rf | 1967 | 25.2 | 2.73 | 0.3113 | 0.7676 | 0.408 | ep_coal_supercritical_G100000106822
coal | ep_coal_supercritical_G100000106897_ccs-rf | 1967 | 25.2 | 2.73 | 0.30398 | 0.7676 | 0.3984 | ep_coal_supercritical_G100000106897
coal | ep_coal_supercritical_G100000107106_ccs-rf | 1967 | 25.2 | 2.73 | 0.28933 | 0.7676 | 0.3792 | ep_coal_supercritical_G100000107106
coal | ep_coal_supercritical_G100000107107_ccs-rf | 1967 | 25.2 | 2.73 | 0.30398 | 0.7676 | 0.3984 | ep_coal_supercritical_G100000107107
coal | ep_coal_supercritical_G100000107108_ccs-rf | 1967 | 25.2 | 2.73 | 0.30398 | 0.7676 | 0.3984 | ep_coal_supercritical_G100000107108
coal | ep_coal_supercritical_G100000107109_ccs-rf | 1967 | 25.2 | 2.73 | 0.30398 | 0.7676 | 0.3984 | ep_coal_supercritical_G100000107109
coal | ep_coal_supercritical_G100000107110_ccs-rf | 1967 | 25.2 | 2.73 | 0.30398 | 0.7676 | 0.3984 | ep_coal_supercritical_G100000107110
coal | ep_coal_supercritical_G100000107134_ccs-rf | 1967 | 25.2 | 2.73 | 0.30398 | 0.7676 | 0.3984 | ep_coal_supercritical_G100000107134
coal | ep_coal_supercritical_G100000107135_ccs-rf | 1967 | 25.2 | 2.73 | 0.30398 | 0.7676 | 0.3984 | ep_coal_supercritical_G100000107135
coal | ep_coal_supercritical_G100000107158_ccs-rf | 1967 | 25.2 | 2.73 | 0.30398 | 0.7676 | 0.3984 | ep_coal_supercritical_G100000107158
coal | ep_coal_supercritical_G100000107159_ccs-rf | 1967 | 25.2 | 2.73 | 0.3113 | 0.7676 | 0.408 | ep_coal_supercritical_G100000107159
coal | ep_coal_supercritical_G100000107160_ccs-rf | 1967 | 25.2 | 2.73 | 0.3113 | 0.7676 | 0.408 | ep_coal_supercritical_G100000107160
coal | ep_coal_supercritical_G100000107505_ccs-rf | 1726 | 20.9 | 2.55 | 0.34476 | 0.8227 | 0.408 | ep_coal_supercritical_G100000107505
coal | ep_coal_supercritical_G100000107506_ccs-rf | 1967 | 25.2 | 2.73 | 0.3113 | 0.7676 | 0.408 | ep_coal_supercritical_G100000107506
coal | ep_coal_supercritical_G100000107507_ccs-rf | 1967 | 25.2 | 2.73 | 0.3113 | 0.7676 | 0.408 | ep_coal_supercritical_G100000107507
coal | ep_coal_supercritical_G100000107508_ccs-rf | 1967 | 25.2 | 2.73 | 0.3113 | 0.7676 | 0.408 | ep_coal_supercritical_G100000107508
coal | ep_coal_supercritical_G100000107775_ccs-rf | 1967 | 25.2 | 2.73 | 0.3113 | 0.7676 | 0.408 | ep_coal_supercritical_G100000107775
coal | ep_coal_supercritical_G100000107870_ccs-rf | 1726 | 20.9 | 2.55 | 0.34476 | 0.8227 | 0.408 | ep_coal_supercritical_G100000107870
coal | ep_coal_supercritical_G100000107871_ccs-rf | 1726 | 20.9 | 2.55 | 0.34476 | 0.8227 | 0.408 | ep_coal_supercritical_G100000107871
coal | ep_coal_supercritical_G100000107872_ccs-rf | 1726 | 20.9 | 2.55 | 0.34476 | 0.8227 | 0.408 | ep_coal_supercritical_G100000107872
coal | ep_coal_supercritical_G100000108415_ccs-rf | 1967 | 25.2 | 2.73 | 0.30398 | 0.7676 | 0.3984 | ep_coal_supercritical_G100000108415
coal | ep_coal_supercritical_G100000108416_ccs-rf | 1967 | 25.2 | 2.73 | 0.30398 | 0.7676 | 0.3984 | ep_coal_supercritical_G100000108416
coal | ep_coal_supercritical_G100000108445_ccs-rf | 1967 | 25.2 | 2.73 | 0.30398 | 0.7676 | 0.3984 | ep_coal_supercritical_G100000108445
coal | ep_coal_supercritical_G100000108446_ccs-rf | 1967 | 25.2 | 2.73 | 0.30398 | 0.7676 | 0.3984 | ep_coal_supercritical_G100000108446
coal | ep_coal_supercritical_G100000108460_ccs-rf | 1726 | 20.9 | 2.55 | 0.33665 | 0.8227 | 0.3984 | ep_coal_supercritical_G100000108460
coal | ep_coal_supercritical_G100000108461_ccs-rf | 1726 | 20.9 | 2.55 | 0.33665 | 0.8227 | 0.3984 | ep_coal_supercritical_G100000108461
coal | ep_coal_supercritical_G100000108470_ccs-rf | 1726 | 20.9 | 2.55 | 0.34476 | 0.8227 | 0.408 | ep_coal_supercritical_G100000108470
coal | ep_coal_supercritical_G100000108471_ccs-rf | 1726 | 20.9 | 2.55 | 0.34476 | 0.8227 | 0.408 | ep_coal_supercritical_G100000108471
coal | ep_coal_supercritical_G100000108709_ccs-rf | 1967 | 25.2 | 2.73 | 0.3113 | 0.7676 | 0.408 | ep_coal_supercritical_G100000108709
coal | ep_coal_supercritical_G100000108831_ccs-rf | 1967 | 25.2 | 2.73 | 0.30398 | 0.7676 | 0.3984 | ep_coal_supercritical_G100000108831
coal | ep_coal_supercritical_G100000108832_ccs-rf | 1967 | 25.2 | 2.73 | 0.30398 | 0.7676 | 0.3984 | ep_coal_supercritical_G100000108832
coal | ep_coal_supercritical_G100000108833_ccs-rf | 1967 | 25.2 | 2.73 | 0.30398 | 0.7676 | 0.3984 | ep_coal_supercritical_G100000108833
coal | ep_coal_supercritical_G100000108834_ccs-rf | 1967 | 25.2 | 2.73 | 0.30398 | 0.7676 | 0.3984 | ep_coal_supercritical_G100000108834
coal | ep_coal_supercritical_G100000108835_ccs-rf | 1967 | 25.2 | 2.73 | 0.30398 | 0.7676 | 0.3984 | ep_coal_supercritical_G100000108835
coal | ep_coal_supercritical_G100000108836_ccs-rf | 1967 | 25.2 | 2.73 | 0.30398 | 0.7676 | 0.3984 | ep_coal_supercritical_G100000108836
coal | ep_coal_supercritical_G100000109308_ccs-rf | 1967 | 25.2 | 2.73 | 0.30398 | 0.7676 | 0.3984 | ep_coal_supercritical_G100000109308
coal | ep_coal_supercritical_G100000109309_ccs-rf | 1967 | 25.2 | 2.73 | 0.30398 | 0.7676 | 0.3984 | ep_coal_supercritical_G100000109309
coal | ep_coal_supercritical_G100000109450_ccs-rf | 1967 | 25.2 | 2.73 | 0.30398 | 0.7676 | 0.3984 | ep_coal_supercritical_G100000109450
coal | ep_coal_supercritical_G100000109451_ccs-rf | 1967 | 25.2 | 2.73 | 0.30398 | 0.7676 | 0.3984 | ep_coal_supercritical_G100000109451
coal | ep_coal_supercritical_G100000109452_ccs-rf | 1967 | 25.2 | 2.73 | 0.30398 | 0.7676 | 0.3984 | ep_coal_supercritical_G100000109452
coal | ep_coal_supercritical_G100000109490_ccs-rf | 1967 | 25.2 | 2.73 | 0.30398 | 0.7676 | 0.3984 | ep_coal_supercritical_G100000109490
coal | ep_coal_supercritical_G100000109491_ccs-rf | 1967 | 25.2 | 2.73 | 0.30398 | 0.7676 | 0.3984 | ep_coal_supercritical_G100000109491
coal | ep_coal_supercritical_G100000109572_ccs-rf | 1726 | 20.9 | 2.55 | 0.33665 | 0.8227 | 0.3984 | ep_coal_supercritical_G100000109572
coal | ep_coal_supercritical_G100000109573_ccs-rf | 1726 | 20.9 | 2.55 | 0.33665 | 0.8227 | 0.3984 | ep_coal_supercritical_G100000109573
coal | ep_coal_supercritical_G100000109574_ccs-rf | 1726 | 20.9 | 2.55 | 0.34476 | 0.8227 | 0.408 | ep_coal_supercritical_G100000109574
coal | ep_coal_supercritical_G100000109739_ccs-rf | 1967 | 25.2 | 2.73 | 0.30398 | 0.7676 | 0.3984 | ep_coal_supercritical_G100000109739
coal | ep_coal_supercritical_G100000109740_ccs-rf | 1967 | 25.2 | 2.73 | 0.3113 | 0.7676 | 0.408 | ep_coal_supercritical_G100000109740
coal | ep_coal_supercritical_G100000109904_ccs-rf | 1967 | 25.2 | 2.73 | 0.30398 | 0.7676 | 0.3984 | ep_coal_supercritical_G100000109904
coal | ep_coal_supercritical_G100000109905_ccs-rf | 1967 | 25.2 | 2.73 | 0.30398 | 0.7676 | 0.3984 | ep_coal_supercritical_G100000109905
coal | ep_coal_supercritical_G100000109906_ccs-rf | 1967 | 25.2 | 2.73 | 0.30398 | 0.7676 | 0.3984 | ep_coal_supercritical_G100000109906
coal | ep_coal_supercritical_G100000109924_ccs-rf | 1967 | 25.2 | 2.73 | 0.30398 | 0.7676 | 0.3984 | ep_coal_supercritical_G100000109924
coal | ep_coal_supercritical_G100000109925_ccs-rf | 1967 | 25.2 | 2.73 | 0.3113 | 0.7676 | 0.408 | ep_coal_supercritical_G100000109925
coal | ep_coal_supercritical_G100000109982_ccs-rf | 1726 | 20.9 | 2.55 | 0.33665 | 0.8227 | 0.3984 | ep_coal_supercritical_G100000109982
coal | ep_coal_supercritical_G100000109983_ccs-rf | 1726 | 20.9 | 2.55 | 0.33665 | 0.8227 | 0.3984 | ep_coal_supercritical_G100000109983
coal | ep_coal_supercritical_G100000109984_ccs-rf | 1726 | 20.9 | 2.55 | 0.33665 | 0.8227 | 0.3984 | ep_coal_supercritical_G100000109984
coal | ep_coal_supercritical_G100000109985_ccs-rf | 1726 | 20.9 | 2.55 | 0.33665 | 0.8227 | 0.3984 | ep_coal_supercritical_G100000109985
coal | ep_coal_supercritical_G100000109986_ccs-rf | 1726 | 20.9 | 2.55 | 0.33665 | 0.8227 | 0.3984 | ep_coal_supercritical_G100000109986
coal | ep_coal_supercritical_G100000110182_ccs-rf | 1967 | 25.2 | 2.73 | 0.30398 | 0.7676 | 0.3984 | ep_coal_supercritical_G100000110182
coal | ep_coal_supercritical_G100000110183_ccs-rf | 1967 | 25.2 | 2.73 | 0.30398 | 0.7676 | 0.3984 | ep_coal_supercritical_G100000110183
coal | ep_coal_supercritical_G100000110184_ccs-rf | 1967 | 25.2 | 2.73 | 0.30398 | 0.7676 | 0.3984 | ep_coal_supercritical_G100000110184
coal | ep_coal_supercritical_G100000110185_ccs-rf | 1967 | 25.2 | 2.73 | 0.30398 | 0.7676 | 0.3984 | ep_coal_supercritical_G100000110185
coal | ep_coal_supercritical_G100000110186_ccs-rf | 1967 | 25.2 | 2.73 | 0.30398 | 0.7676 | 0.3984 | ep_coal_supercritical_G100000110186
coal | ep_coal_supercritical_G100000110422_ccs-rf | 1967 | 25.2 | 2.73 | 0.3113 | 0.7676 | 0.408 | ep_coal_supercritical_G100000110422
coal | ep_coal_supercritical_G100000110423_ccs-rf | 1967 | 25.2 | 2.73 | 0.3113 | 0.7676 | 0.408 | ep_coal_supercritical_G100000110423
coal | ep_coal_supercritical_G100000110429_ccs-rf | 1967 | 25.2 | 2.73 | 0.28933 | 0.7676 | 0.3792 | ep_coal_supercritical_G100000110429
coal | ep_coal_supercritical_G100000110430_ccs-rf | 1967 | 25.2 | 2.73 | 0.30398 | 0.7676 | 0.3984 | ep_coal_supercritical_G100000110430
coal | ep_coal_supercritical_G100000110493_ccs-rf | 1726 | 20.9 | 2.55 | 0.34476 | 0.8227 | 0.408 | ep_coal_supercritical_G100000110493
coal | ep_coal_supercritical_G100000110494_ccs-rf | 1726 | 20.9 | 2.55 | 0.34476 | 0.8227 | 0.408 | ep_coal_supercritical_G100000110494
coal | ep_coal_supercritical_G100000110712_ccs-rf | 1726 | 20.9 | 2.55 | 0.33665 | 0.8227 | 0.3984 | ep_coal_supercritical_G100000110712
coal | ep_coal_supercritical_G100000111268_ccs-rf | 1726 | 20.9 | 2.55 | 0.34476 | 0.8227 | 0.408 | ep_coal_supercritical_G100000111268
coal | ep_coal_supercritical_G100000111269_ccs-rf | 1726 | 20.9 | 2.55 | 0.34476 | 0.8227 | 0.408 | ep_coal_supercritical_G100000111269
coal | ep_coal_supercritical_G100000111270_ccs-rf | 1726 | 20.9 | 2.55 | 0.34476 | 0.8227 | 0.408 | ep_coal_supercritical_G100000111270
coal | ep_coal_supercritical_G100000111271_ccs-rf | 1726 | 20.9 | 2.55 | 0.34476 | 0.8227 | 0.408 | ep_coal_supercritical_G100000111271
coal | ep_coal_supercritical_G100000111272_ccs-rf | 1726 | 20.9 | 2.55 | 0.34476 | 0.8227 | 0.408 | ep_coal_supercritical_G100000111272
coal | ep_coal_supercritical_G100000111369_ccs-rf | 1726 | 20.9 | 2.55 | 0.33665 | 0.8227 | 0.3984 | ep_coal_supercritical_G100000111369
coal | ep_coal_supercritical_G100000111370_ccs-rf | 1726 | 20.9 | 2.55 | 0.33665 | 0.8227 | 0.3984 | ep_coal_supercritical_G100000111370
coal | ep_coal_supercritical_G100000112418_ccs-rf | 1967 | 25.2 | 2.73 | 0.3113 | 0.7676 | 0.408 | ep_coal_supercritical_G100000112418
coal | ep_coal_ultra-supercritical_G100000105722_ccs-rf | 1967 | 25.2 | 2.73 | 0.31863 | 0.7676 | 0.4176 | ep_coal_ultra-supercritical_G100000105722
coal | ep_coal_ultra-supercritical_G100000105723_ccs-rf | 1967 | 25.2 | 2.73 | 0.31863 | 0.7676 | 0.4176 | ep_coal_ultra-supercritical_G100000105723
coal | ep_coal_ultra-supercritical_G100000106176_ccs-rf | 1726 | 20.9 | 2.55 | 0.36098 | 0.8227 | 0.4272 | ep_coal_ultra-supercritical_G100000106176
coal | ep_coal_ultra-supercritical_G100000106177_ccs-rf | 1726 | 20.9 | 2.55 | 0.36098 | 0.8227 | 0.4272 | ep_coal_ultra-supercritical_G100000106177
coal | ep_coal_ultra-supercritical_G100000107604_ccs-rf | 1967 | 25.2 | 2.73 | 0.32595 | 0.7676 | 0.4272 | ep_coal_ultra-supercritical_G100000107604
coal | ep_coal_ultra-supercritical_G100000107605_ccs-rf | 1967 | 25.2 | 2.73 | 0.32595 | 0.7676 | 0.4272 | ep_coal_ultra-supercritical_G100000107605
coal | ep_coal_ultra-supercritical_G100000107820_ccs-rf | 1726 | 20.9 | 2.55 | 0.36098 | 0.8227 | 0.4272 | ep_coal_ultra-supercritical_G100000107820
coal | ep_coal_ultra-supercritical_G100000107821_ccs-rf | 1726 | 20.9 | 2.55 | 0.36098 | 0.8227 | 0.4272 | ep_coal_ultra-supercritical_G100000107821
coal | ep_coal_ultra-supercritical_G100000109887_ccs-rf | 1967 | 25.2 | 2.73 | 0.32595 | 0.7676 | 0.4272 | ep_coal_ultra-supercritical_G100000109887
coal | ep_coal_ultra-supercritical_G100000109888_ccs-rf | 1967 | 25.2 | 2.73 | 0.32595 | 0.7676 | 0.4272 | ep_coal_ultra-supercritical_G100000109888
coal | ep_coal_ultra-supercritical_G100000115182_ccs-rf | 1726 | 20.9 | 2.55 | 0.36098 | 0.8227 | 0.4272 | ep_coal_ultra-supercritical_G100000115182
coal | ep_coal_ultra-supercritical_G100000115183_ccs-rf | 1726 | 20.9 | 2.55 | 0.36098 | 0.8227 | 0.4272 | ep_coal_ultra-supercritical_G100000115183
gas | ep_gas_combined_cycle_G100000401428_ccs-rf | 1365 | 34.2 | 3.75 | 0.4578 | 0.84455 | 0.5232 | ep_gas_combined_cycle_G100000401428
gas | ep_gas_combined_cycle_G100000401429_ccs-rf | 1365 | 34.2 | 3.75 | 0.4872 | 0.84455 | 0.5568 | ep_gas_combined_cycle_G100000401429
gas | ep_gas_combined_cycle_G100000401430_ccs-rf | 1365 | 34.2 | 3.75 | 0.4872 | 0.84455 | 0.5568 | ep_gas_combined_cycle_G100000401430
gas | ep_gas_combined_cycle_G100000401431_ccs-rf | 1365 | 34.2 | 3.75 | 0.4578 | 0.84455 | 0.5232 | ep_gas_combined_cycle_G100000401431
gas | ep_gas_combined_cycle_G100000401433_ccs-rf | 1365 | 34.2 | 3.75 | 0.441 | 0.84455 | 0.504 | ep_gas_combined_cycle_G100000401433
gas | ep_gas_combined_cycle_G100000401434_ccs-rf | 1365 | 34.2 | 3.75 | 0.378 | 0.84455 | 0.432 | ep_gas_combined_cycle_G100000401434
gas | ep_gas_combined_cycle_G100000401435_ccs-rf | 1365 | 34.2 | 3.75 | 0.441 | 0.84455 | 0.504 | ep_gas_combined_cycle_G100000401435
gas | ep_gas_combined_cycle_G100000401436_ccs-rf | 1365 | 34.2 | 3.75 | 0.378 | 0.84455 | 0.432 | ep_gas_combined_cycle_G100000401436
gas | ep_gas_combined_cycle_G100000401438_ccs-rf | 1365 | 34.2 | 3.75 | 0.4872 | 0.84455 | 0.5568 | ep_gas_combined_cycle_G100000401438
gas | ep_gas_combined_cycle_G100000401439_ccs-rf | 1365 | 34.2 | 3.75 | 0.4872 | 0.84455 | 0.5568 | ep_gas_combined_cycle_G100000401439
gas | ep_gas_combined_cycle_G100000401440_ccs-rf | 1365 | 34.2 | 3.75 | 0.4872 | 0.84455 | 0.5568 | ep_gas_combined_cycle_G100000401440
gas | ep_gas_combined_cycle_G100000401443_ccs-rf | 1365 | 34.2 | 3.75 | 0.4872 | 0.84455 | 0.5568 | ep_gas_combined_cycle_G100000401443
gas | ep_gas_combined_cycle_G100000401444_ccs-rf | 1365 | 34.2 | 3.75 | 0.4578 | 0.84455 | 0.5232 | ep_gas_combined_cycle_G100000401444
gas | ep_gas_combined_cycle_G100000401445_ccs-rf | 1365 | 34.2 | 3.75 | 0.4578 | 0.84455 | 0.5232 | ep_gas_combined_cycle_G100000401445
gas | ep_gas_combined_cycle_G100000401446_ccs-rf | 1365 | 34.2 | 3.75 | 0.4578 | 0.84455 | 0.5232 | ep_gas_combined_cycle_G100000401446
gas | ep_gas_combined_cycle_G100000401447_ccs-rf | 1365 | 34.2 | 3.75 | 0.4578 | 0.84455 | 0.5232 | ep_gas_combined_cycle_G100000401447
gas | ep_gas_combined_cycle_G100000401448_ccs-rf | 1365 | 34.2 | 3.75 | 0.4872 | 0.84455 | 0.5568 | ep_gas_combined_cycle_G100000401448
gas | ep_gas_combined_cycle_G100000401449_ccs-rf | 1365 | 34.2 | 3.75 | 0.441 | 0.84455 | 0.504 | ep_gas_combined_cycle_G100000401449
gas | ep_gas_combined_cycle_G100000401452_ccs-rf | 1365 | 34.2 | 3.75 | 0.441 | 0.84455 | 0.504 | ep_gas_combined_cycle_G100000401452
gas | ep_gas_combined_cycle_G100000401453_ccs-rf | 1365 | 34.2 | 3.75 | 0.4872 | 0.84455 | 0.5568 | ep_gas_combined_cycle_G100000401453
gas | ep_gas_combined_cycle_G100000401454_ccs-rf | 1365 | 34.2 | 3.75 | 0.4872 | 0.84455 | 0.5568 | ep_gas_combined_cycle_G100000401454
gas | ep_gas_combined_cycle_G100000401455_ccs-rf | 1365 | 34.2 | 3.75 | 0.4872 | 0.84455 | 0.5568 | ep_gas_combined_cycle_G100000401455
gas | ep_gas_combined_cycle_G100000401456_ccs-rf | 1365 | 34.2 | 3.75 | 0.441 | 0.84455 | 0.504 | ep_gas_combined_cycle_G100000401456
gas | ep_gas_combined_cycle_G100000401458_ccs-rf | 1365 | 34.2 | 3.75 | 0.4872 | 0.84455 | 0.5568 | ep_gas_combined_cycle_G100000401458
gas | ep_gas_combined_cycle_G100000401459_ccs-rf | 1365 | 34.2 | 3.75 | 0.441 | 0.84455 | 0.504 | ep_gas_combined_cycle_G100000401459
gas | ep_gas_combined_cycle_G100000401460_ccs-rf | 1365 | 34.2 | 3.75 | 0.441 | 0.84455 | 0.504 | ep_gas_combined_cycle_G100000401460
gas | ep_gas_combined_cycle_G100000401461_ccs-rf | 1365 | 34.2 | 3.75 | 0.441 | 0.84455 | 0.504 | ep_gas_combined_cycle_G100000401461
gas | ep_gas_combined_cycle_G100000401462_ccs-rf | 1365 | 34.2 | 3.75 | 0.4578 | 0.84455 | 0.5232 | ep_gas_combined_cycle_G100000401462
gas | ep_gas_combined_cycle_G100000401463_ccs-rf | 1365 | 34.2 | 3.75 | 0.4578 | 0.84455 | 0.5232 | ep_gas_combined_cycle_G100000401463
gas | ep_gas_combined_cycle_G100000401464_ccs-rf | 1365 | 34.2 | 3.75 | 0.441 | 0.84455 | 0.504 | ep_gas_combined_cycle_G100000401464
gas | ep_gas_combined_cycle_G100000401465_ccs-rf | 1365 | 34.2 | 3.75 | 0.4578 | 0.84455 | 0.5232 | ep_gas_combined_cycle_G100000401465
gas | ep_gas_combined_cycle_G100000401466_ccs-rf | 1365 | 34.2 | 3.75 | 0.4872 | 0.84455 | 0.5568 | ep_gas_combined_cycle_G100000401466
gas | ep_gas_combined_cycle_G100000401467_ccs-rf | 1365 | 34.2 | 3.75 | 0.4872 | 0.84455 | 0.5568 | ep_gas_combined_cycle_G100000401467
gas | ep_gas_combined_cycle_G100000401468_ccs-rf | 1365 | 34.2 | 3.75 | 0.4578 | 0.84455 | 0.5232 | ep_gas_combined_cycle_G100000401468
gas | ep_gas_combined_cycle_G100000401471_ccs-rf | 1365 | 34.2 | 3.75 | 0.4578 | 0.84455 | 0.5232 | ep_gas_combined_cycle_G100000401471
gas | ep_gas_combined_cycle_G100000401475_ccs-rf | 1365 | 34.2 | 3.75 | 0.4578 | 0.84455 | 0.5232 | ep_gas_combined_cycle_G100000401475
gas | ep_gas_combined_cycle_G100000401478_ccs-rf | 1365 | 34.2 | 3.75 | 0.4872 | 0.84455 | 0.5568 | ep_gas_combined_cycle_G100000401478
gas | ep_gas_combined_cycle_G100000401479_ccs-rf | 1365 | 34.2 | 3.75 | 0.4872 | 0.84455 | 0.5568 | ep_gas_combined_cycle_G100000401479
gas | ep_gas_combined_cycle_G100000401484_ccs-rf | 1365 | 34.2 | 3.75 | 0.4578 | 0.84455 | 0.5232 | ep_gas_combined_cycle_G100000401484
gas | ep_gas_combined_cycle_G100000401491_ccs-rf | 1365 | 34.2 | 3.75 | 0.4872 | 0.84455 | 0.5568 | ep_gas_combined_cycle_G100000401491
gas | ep_gas_combined_cycle_G100000401492_ccs-rf | 1365 | 34.2 | 3.75 | 0.4872 | 0.84455 | 0.5568 | ep_gas_combined_cycle_G100000401492
gas | ep_gas_combined_cycle_G100000408631_ccs-rf | 1365 | 34.2 | 3.75 | 0.504 | 0.84455 | 0.576 | ep_gas_combined_cycle_G100000408631
gas | ep_gas_combined_cycle_G100000408635_ccs-rf | 1365 | 34.2 | 3.75 | 0.4578 | 0.84455 | 0.5232 | ep_gas_combined_cycle_G100000408635
gas | ep_gas_combined_cycle_G100000408638_ccs-rf | 1365 | 34.2 | 3.75 | 0.4578 | 0.84455 | 0.5232 | ep_gas_combined_cycle_G100000408638
gas | ep_gas_combined_cycle_G100000409915_ccs-rf | 1365 | 34.2 | 3.75 | 0.441 | 0.84455 | 0.504 | ep_gas_combined_cycle_G100000409915
gas | ep_gas_combined_cycle_G100000410169_ccs-rf | 1365 | 34.2 | 3.75 | 0.441 | 0.84455 | 0.504 | ep_gas_combined_cycle_G100000410169
gas | ep_gas_combined_cycle__ccs-rf | 1365 | 34.2 | 3.75 | 0.504 | 0.84455 | 0.576 | ep_gas_combined_cycle_
gas | ep_gas_combined_cycle_ccs-rf | 1365 | 34.2 | 3.75 | 0.4872 | 0.84455 | 0.5568 | ep_gas_combined_cycle
gas | ep_gas_gas_turbine_ccs-rf | 1365 | 34.2 | 3.75 | 0.2604 | 0.84455 | 0.2976 | ep_gas_gas_turbine
gas | ep_gas_internal_combustion_ccs-rf | 1365 | 34.2 | 3.75 | 0.2982 | 0.84455 | 0.3408 | ep_gas_internal_combustion
gas | ep_gas_steam_turbine_ccs-rf | 1365 | 34.2 | 3.75 | 0.2898 | 0.84455 | 0.3312 | ep_gas_steam_turbine
oil | ep_oil_combined_cycle_ccs-rf | 1365 | 34.2 | 3.75 | 0.4032 | 0.84455 | 0.4608 | ep_oil_combined_cycle
oil | ep_oil_internal_combustion_ccs-rf | 1365 | 34.2 | 3.75 | 0.273 | 0.84455 | 0.312 | ep_oil_internal_combustion
oil | ep_oil_steam_turbine_ccs-rf | 1365 | 34.2 | 3.75 | 0.2814 | 0.84455 | 0.3216 | ep_oil_steam_turbine

## historical_data
EMBER Utilization Factors
model_fuel | 2000 | 2001 | 2002 | 2003 | 2004 | 2005 | 2006 | 2007 | 2008 | 2009 | 2010 | 2011 | 2012 | 2013 | 2014 | 2015 | 2016 | 2017 | 2018 | 2019 | 2020 | 2021 | 2022 | 2023
bioenergy | 55.12% | 56.26% | 50.89% | 50.71% | 50.38% | 49.06% | 52.31% | 55.94% | 48.92% | 54.01% | 53% | 54.35% | 59.28% | 62.9% | 57.38% | 65.46% | 32.34% | 30.68% | 31.14% | 35.76% | 36.24% | 39.08% | 42.3% | 40.69%
coal | 71.65% | 73.78% | 75.86% | 76.55% | 79.7% | 78.43% | 80.22% | 78.92% | 79.47% | 79.46% | 74.11% | 70.59% | 68.3% | 64.81% | 63.97% | 60.61% | 59.19% | 59.92% | 62.78% | 60.65% | 57.82% | 62.01% | 66.59% | 70.68%
gas | 50.66% | 47.58% | 51.16% | 57.79% | 59.92% | 55.55% | 51.25% | 55.3% | 52.57% | 56.09% | 60.29% | 55.78% | 46.26% | 28.6% | 25.97% | 24.51% | 26.43% | 26.72% | 24.41% | 25.18% | 26.42% | 21.35% | 16.47% | 18.51%
hydro | 37.07% | 33.31% | 31.64% | 29.11% | 40.14% | 35.92% | 38.91% | 41.17% | 37.9% | 34.9% | 34.61% | 39.95% | 34.55% | 38.25% | 39.06% | 35.95% | 34.21% | 34.65% | 35.2% | 40.67% | 40.64% | 39.13% | 42.29% | 35.98%
nuclear | 62.95% | 79.28% | 81.21% | 76.13% | 87.62% | 60.24% | 51.6% | 49.4% | 42.2% | 42.11% | 55.12% | 76.95% | 79.14% | 79.55% | 68.51% | 75.66% | 74.85% | 62.99% | 65.75% | 76.04% | 75.11% | 73.95% | 77.77% | 73.56%
oil | 49.02% | 43.32% | 42.91% | 45.5% | 39.55% | 33.83% | 24.53% | 15.79% | 17.48% | 14.18% | 11.32% | 9.564% | 9.469% | 9.596% | 9.996% | 7.895% | 7.629% | 7.076% | 4.636% | 2.477% | 2.068% | 2.104% | 2.265% | 2.568%
solar | 6553500% | 11.42% | 11.42% | 22.83% | 22.83% | 22.83% | 11.42% | 22.83% | 22.83% | 22.83% | 17.94% | 16.62% | 24.21% | 24.47% | 14.83% | 13.16% | 13.22% | 13.47% | 15.09% | 14.98% | 16.87% | 15.61% | 17.14% | 17.71%
wind | 19.19% | 15.29% | 14.82% | 12.07% | 15.67% | 15.44% | 16.87% | 17.01% | 16.03% | 16.99% | 16.85% | 16.9% | 18.1% | 18.6% | 16.99% | 14.9% | 17.28% | 18.29% | 19.51% | 19.27% | 17.89% | 19.4% | 19.07% | 20.95%
IRENA Utilization Factors
model_fuel | 2000 | 2001 | 2002 | 2003 | 2004 | 2005 | 2006 | 2007 | 2008 | 2009 | 2010 | 2011 | 2012 | 2013 | 2014 | 2015 | 2016 | 2017 | 2018 | 2019 | 2020 | 2021 | 2022
bioenergy | 92.62% | 81.1% | 82.17% | 76.9% | 78.35% | 73.67% | 67.27% | 68.55% | 53.36% | 51.28% | 61.62% | 54.64% | 69.48% | 78.14% | 75.43% | 60.15% | 23.37% | 20.2% | 21.09% | 23.35% | 22.39% | 23.98% | 26.27%
coal | 65.63% | 64.84% | 65.38% | 67.14% | 67.08% | 68.52% | 68.44% | 68.16% | 69.26% | 67.38% | 63.62% | 57.42% | 54.86% | 55.08% | 53.29% | 52.51% | 54.54% | 55.43% | 54.35% | 53.76% | 53.46% | 53.36% | 57.18%
gas | 53.63% | 50.29% | 49% | 52.59% | 56.01% | 54.92% | 51.94% | 51.19% | 57.06% | 50.64% | 59.27% | 54.87% | 52.06% | 35.23% | 25.91% | 24.1% | 25.16% | 25.95% | 25.36% | 24.67% | 26% | 25.29% | 20.18%
hydro | 33.75% | 32.23% | 30.36% | 25.85% | 28.62% | 30.05% | 33.71% | 35.79% | 35.38% | 32.8% | 31.49% | 33.55% | 35.31% | 32.55% | 35.4% | 32.84% | 31.2% | 30.28% | 31.13% | 33.95% | 37.03% | 35.76% | 36.33%
nuclear | 67.46% | 73.64% | 81.65% | 79.69% | 72.48% | 58.06% | 51.79% | 50.82% | 45.58% | 39.69% | 49.06% | 66.32% | 77.45% | 79.3% | 68.53% | 71.95% | 74.14% | 64.02% | 64.34% | 67.31% | 76.8% | 74.17% | 78.8%
oil | 17.72% | 17.55% | 18.53% | 18.3% | 15.91% | 14.24% | 15.14% | 15.33% | 16.45% | 15.56% | 12.8% | 10.81% | 8.948% | 9.863% | 9.735% | 9.403% | 7.63% | 7.73% | 5.9% | 4.252% | 2.141% | 2.487% | 2.471%
solar |  | 15.41% | 15.41% | 15.41% | 15.41% | 15.41% | 15.41% | 15.66% | 15.41% | 13.53% | 11.57% | 6.297% | 11.35% | 12.03% | 9.385% | 11.99% | 11.65% | 11.34% | 12.92% | 14.23% | 15.84% | 15.14% | 15.06%
wind | 16% | 11.22% | 15.68% | 11.83% | 11.75% | 14.32% | 12.43% | 13.66% | 13.19% | 15.25% | 13.94% | 13.78% | 15.22% | 15.27% | 13.84% | 14.5% | 14.43% | 16.57% | 17.8% | 19.08% | 18.81% | 17.74% | 18.9%
EMBER Generation (TWh)
model_fuel | 2000 | 2001 | 2002 | 2003 | 2004 | 2005 | 2006 | 2007 | 2008 | 2009 | 2010 | 2011 | 2012 | 2013 | 2014 | 2015 | 2016 | 2017 | 2018 | 2019 | 2020 | 2021 | 2022 | 2023
Total | 571.39 | 586.09 | 609.64 | 638.13 | 698.32 | 704.52 | 744.43 | 796.26 | 828.41 | 879.71 | 937.47 | 1034 | 1091.84 | 1146.14 | 1262.22 | 1322.1 | 1401.74 | 1471.33 | 1579.18 | 1622.1 | 1581.94 | 1695.51 | 1829.3 | 1958.24
bioenergy | 1.69 | 2.07 | 2.14 | 2.71 | 3.31 | 4.04 | 5.59 | 7.4 | 9.3 | 11.64 | 14.3 | 17.14 | 19.94 | 22.48 | 24.68 | 30.62 | 24.82 | 24.91 | 27.22 | 31.51 | 32.86 | 35.5 | 38.57 | 37.28
coal | 390.23 | 408.29 | 426.7 | 441.47 | 463.01 | 478.48 | 505.46 | 533.27 | 573.12 | 611.11 | 642.97 | 701.25 | 787.13 | 847.97 | 949.93 | 1006.55 | 1073.6 | 1115.24 | 1198.86 | 1198.76 | 1143.78 | 1255.56 | 1354.23 | 1471.28
gas | 55.96 | 55.93 | 62.88 | 72.8 | 76.58 | 75.47 | 74.7 | 90.05 | 85.88 | 104.37 | 118.03 | 117.56 | 96.25 | 66.31 | 64.01 | 64.77 | 72.62 | 74.99 | 71.26 | 71.95 | 74.79 | 60.4 | 46.48 | 52.61
hydro | 76.99 | 72.02 | 68.54 | 69.3 | 100.64 | 97.42 | 112.62 | 122.61 | 115.17 | 106.34 | 108.74 | 131.7 | 115.78 | 131.98 | 139 | 133.28 | 128.38 | 135.82 | 139.75 | 162.07 | 163.7 | 160.34 | 174.94 | 149.17
nuclear | 15.77 | 18.89 | 19.35 | 18.14 | 21.26 | 17.73 | 17.63 | 17.83 | 15.23 | 16.82 | 23.08 | 32.22 | 33.14 | 33.31 | 34.69 | 38.31 | 37.9 | 37.41 | 39.05 | 45.16 | 44.61 | 43.92 | 46.19 | 48.2
oil | 29.16 | 26.79 | 27.93 | 31.09 | 28.27 | 25.37 | 19.08 | 13.36 | 15.27 | 13.08 | 10.78 | 9.35 | 10.07 | 10.65 | 11.55 | 9.26 | 9.41 | 8.79 | 6.4 | 3.07 | 3.09 | 3.39 | 3.68 | 4.18
solar | 0.01 | 0.01 | 0.01 | 0.02 | 0.02 | 0.02 | 0.01 | 0.06 | 0.06 | 0.08 | 0.11 | 0.83 | 2.1 | 3.43 | 4.91 | 6.57 | 11.56 | 21.54 | 36.33 | 46.27 | 58.68 | 68.31 | 95.16 | 113.41
wind | 1.58 | 2.09 | 2.09 | 2.6 | 5.23 | 5.99 | 9.34 | 11.68 | 14.38 | 16.27 | 19.46 | 23.95 | 27.43 | 30.01 | 33.45 | 32.74 | 43.45 | 52.63 | 60.31 | 63.31 | 60.43 | 68.09 | 70.05 | 82.11
IRENA Generation (TWh)
model_fuel | 2000 | 2001 | 2002 | 2003 | 2004 | 2005 | 2006 | 2007 | 2008 | 2009 | 2010 | 2011 | 2012 | 2013 | 2014 | 2015 | 2016 | 2017 | 2018 | 2019 | 2020 | 2021 | 2022
Total | 563.6192 | 568.5209 | 587.8204 | 610.775 | 646.2532 | 680.3695 | 721.7829 | 776.3819 | 820.385 | 857.4225 | 921.2822 | 988.9119 | 1070.4526 | 1126.0377 | 1202.918 | 1294.1903 | 1355.3692 | 1428.1223 | 1511.3394 | 1597.6553 | 1619.7945 | 1624.5932 | 1735.3183
bioenergy | 2.8144 | 2.9512 | 3.4833 | 4.1323 | 5.1442 | 6.1982 | 7.3552 | 9.2891 | 10.3428 | 11.2824 | 16.9743 | 17.6001 | 23.9148 | 28.6131 | 33.236 | 28.8665 | 18.2123 | 16.6643 | 18.7286 | 20.913 | 20.6625 | 22.2533 | 24.5512
coal | 398.1401 | 402.0475 | 418.9169 | 439.2734 | 458.7373 | 476.1933 | 494.0495 | 523.6253 | 551.8056 | 593.3918 | 627.2408 | 672.8063 | 739.1468 | 819.309 | 888.7066 | 980.784 | 1044.4478 | 1093.8222 | 1149.4727 | 1204.8225 | 1193.4535 | 1195.3936 | 1287.1117
gas | 59.269 | 59.1284 | 60.2337 | 66.2556 | 71.6062 | 74.6438 | 75.71 | 83.3482 | 93.2015 | 94.2053 | 116.0282 | 115.6464 | 108.2979 | 81.683 | 63.8779 | 63.7091 | 69.1414 | 72.8544 | 74.0221 | 70.5056 | 73.5712 | 68.6749 | 53.959
hydro | 74.6387 | 74.4471 | 71.4598 | 67.069 | 77.8681 | 89.9901 | 108.3124 | 119.3827 | 122.3377 | 113.6843 | 112.1254 | 124.6731 | 133.094 | 125.9534 | 140.8142 | 135.5118 | 130.1607 | 131.3513 | 136.6426 | 149.5437 | 164.6752 | 161.5499 | 165.5224
nuclear | 16.902 | 17.5452 | 19.4537 | 18.9875 | 17.5877 | 17.0892 | 17.6935 | 18.3407 | 16.4495 | 15.8544 | 20.5439 | 27.7714 | 32.4314 | 33.2065 | 34.6962 | 36.4296 | 37.5392 | 38.0234 | 38.2127 | 39.9776 | 45.6116 | 44.0498 | 46.7993
oil | 10.5346 | 10.8573 | 12.0581 | 12.496 | 11.376 | 10.6749 | 11.773 | 12.9692 | 14.3703 | 14.3583 | 12.1957 | 10.5724 | 9.5188 | 10.9435 | 11.2471 | 11.0323 | 9.4083 | 9.6017 | 8.1454 | 5.2707 | 3.1995 | 4.1616 | 4.3097
solar | 0.001464 | 0.007472 | 0.009052 | 0.010645 | 0.010544 | 0.018143 | 0.015491 | 0.039549 | 0.042463 | 0.051079 | 0.069767 | 0.314 | 0.97959 | 1.6892 | 3.1044 | 5.9842 | 10.1864 | 18.1352 | 31.1065 | 43.9334 | 55.0986 | 66.2376 | 83.6315
wind | 1.3189 | 1.5369 | 2.2058 | 2.5506 | 3.9231 | 5.5619 | 6.8737 | 9.387 | 11.8351 | 14.595 | 16.104 | 19.5281 | 23.0692 | 24.64 | 27.2354 | 31.8729 | 36.2731 | 47.6698 | 55.0087 | 62.6889 | 63.5223 | 62.2725 | 69.4336
EMBER Capacity (GW)
model_fuel | 2000 | 2001 | 2002 | 2003 | 2004 | 2005 | 2006 | 2007 | 2008 | 2009 | 2010 | 2011 | 2012 | 2013 | 2014 | 2015 | 2016 | 2017 | 2018 | 2019 | 2020 | 2021 | 2022 | 2023
bioenergy | 0.35 | 0.42 | 0.48 | 0.61 | 0.75 | 0.94 | 1.22 | 1.51 | 2.17 | 2.46 | 3.08 | 3.6 | 3.84 | 4.08 | 4.91 | 5.34 | 8.76 | 9.27 | 9.98 | 10.06 | 10.35 | 10.37 | 10.41 | 10.46
coal | 62.17 | 63.17 | 64.21 | 65.83 | 66.32 | 69.64 | 71.93 | 77.14 | 82.33 | 87.79 | 99.04 | 113.4 | 131.56 | 149.36 | 169.52 | 189.57 | 207.07 | 212.46 | 217.98 | 225.62 | 225.83 | 231.14 | 232.17 | 237.64
gas | 12.61 | 13.42 | 14.03 | 14.38 | 14.59 | 15.51 | 16.64 | 18.59 | 18.65 | 21.24 | 22.35 | 24.06 | 23.75 | 26.47 | 28.14 | 30.17 | 31.37 | 32.04 | 33.32 | 32.62 | 32.31 | 32.29 | 32.22 | 32.44
hydro | 23.71 | 24.68 | 24.73 | 27.18 | 28.62 | 30.96 | 33.04 | 34 | 34.69 | 34.78 | 35.87 | 37.63 | 38.25 | 39.39 | 40.62 | 42.32 | 42.84 | 44.74 | 45.32 | 45.49 | 45.98 | 46.78 | 47.22 | 47.33
nuclear | 2.86 | 2.72 | 2.72 | 2.72 | 2.77 | 3.36 | 3.9 | 4.12 | 4.12 | 4.56 | 4.78 | 4.78 | 4.78 | 4.78 | 5.78 | 5.78 | 5.78 | 6.78 | 6.78 | 6.78 | 6.78 | 6.78 | 6.78 | 7.48
oil | 6.79 | 7.06 | 7.43 | 7.8 | 8.16 | 8.56 | 8.88 | 9.66 | 9.97 | 10.53 | 10.87 | 11.16 | 12.14 | 12.67 | 13.19 | 13.39 | 14.08 | 14.18 | 15.76 | 14.15 | 17.06 | 18.39 | 18.55 | 18.58
solar | 0 | 0.01 | 0.01 | 0.01 | 0.01 | 0.01 | 0.01 | 0.03 | 0.03 | 0.04 | 0.07 | 0.57 | 0.99 | 1.6 | 3.78 | 5.7 | 9.98 | 18.26 | 27.48 | 35.25 | 39.71 | 49.95 | 63.39 | 73.11
wind | 0.94 | 1.56 | 1.61 | 2.46 | 3.81 | 4.43 | 6.32 | 7.84 | 10.24 | 10.93 | 13.18 | 16.18 | 17.3 | 18.42 | 22.47 | 25.09 | 28.7 | 32.85 | 35.29 | 37.51 | 38.56 | 40.07 | 41.93 | 44.74
IRENA Capacity (GW)
model_fuel | 2000 | 2001 | 2002 | 2003 | 2004 | 2005 | 2006 | 2007 | 2008 | 2009 | 2010 | 2011 | 2012 | 2013 | 2014 | 2015 | 2016 | 2017 | 2018 | 2019 | 2020 | 2021 | 2022 | 2023 | 2024
bioenergy | 0.3469 | 0.4154 | 0.48393 | 0.61343 | 0.74953 | 0.96039 | 1.2481 | 1.5468 | 2.2128 | 2.5114 | 3.1445 | 3.6772 | 3.9289 | 4.1803 | 5.0301 | 5.4782 | 8.8952 | 9.4172 | 10.1374 | 10.2256 | 10.5328 | 10.5918 | 10.6691 | 10.7524 | 11.2373
coal | 69.2559 | 70.7824 | 73.1444 | 74.6915 | 78.0685 | 79.3386 | 82.4083 | 87.6915 | 90.9535 | 100.5397 | 112.5477 | 133.7612 | 153.7922 | 169.8092 | 190.3902 | 213.2108 | 218.5887 | 225.2553 | 241.4254 | 255.8313 | 254.8298 | 255.7264 | 256.9712 | 261.3955 | 266.033
gas | 12.6147 | 13.4219 | 14.0334 | 14.3819 | 14.5934 | 15.515 | 16.6391 | 18.5867 | 18.645 | 21.2372 | 22.3475 | 24.0583 | 23.7477 | 26.47 | 28.1451 | 30.1713 | 31.3659 | 32.045 | 33.3167 | 32.6209 | 32.3063 | 31.0037 | 30.5205 | 30.7382 | 30.5182
hydro | 25.2466 | 26.3684 | 26.8699 | 29.6141 | 31.0545 | 34.1914 | 36.6802 | 38.0814 | 39.4731 | 39.5616 | 40.6507 | 42.4189 | 43.0306 | 44.1738 | 45.4064 | 47.1046 | 47.6223 | 49.5208 | 50.1022 | 50.2794 | 50.7631 | 51.5661 | 52.0091 | 52.1216 | 52.2934
nuclear | 2.86 | 2.72 | 2.72 | 2.72 | 2.77 | 3.36 | 3.9 | 4.12 | 4.12 | 4.56 | 4.78 | 4.78 | 4.78 | 4.78 | 5.78 | 5.78 | 5.78 | 6.78 | 6.78 | 6.78 | 6.78 | 6.78 | 6.78 | 7.48 | 8.18
oil | 6.7865 | 7.062 | 7.4292 | 7.7965 | 8.1638 | 8.556 | 8.876 | 9.6582 | 9.973 | 10.5333 | 10.8744 | 11.1633 | 12.1438 | 12.6661 | 13.1889 | 13.393 | 14.0753 | 14.1799 | 15.7605 | 14.1489 | 17.0632 | 19.1041 | 19.9115 | 20.0806 | 20.0992
solar |  | 0.005535 | 0.006705 | 0.007885 | 0.00781 | 0.013439 | 0.011475 | 0.028831 | 0.031454 | 0.043094 | 0.068832 | 0.56928 | 0.98557 | 1.6028 | 3.776 | 5.697 | 9.9821 | 18.2568 | 27.4847 | 35.2502 | 39.7055 | 49.9499 | 63.3904 | 72.8593 | 97.384
wind | 0.941 | 1.563 | 1.606 | 2.461 | 3.813 | 4.4339 | 6.315 | 7.8445 | 10.2425 | 10.925 | 13.184 | 16.179 | 17.2997 | 18.4204 | 22.4653 | 25.0882 | 28.7004 | 32.8485 | 35.2881 | 37.5052 | 38.5586 | 40.0673 | 41.9298 | 44.7362 | 48.1632
Electricity Trade Data (TWh) - Source: UNSD
ISO | attribute | 2000 | 2001 | 2002 | 2003 | 2004 | 2005 | 2006 | 2007 | 2008 | 2009 | 2010 | 2011 | 2012 | 2013 | 2014 | 2015 | 2016 | 2017 | 2018 | 2019 | 2020 | 2021 | 2022 | 2023
IND | Export | 0.2 | 0.2 | 0.2 | 0.1 | 0 | 0.2 | 0.2 | 0.3 | 0.3 | 0.5 | 0.6 |  |  |  | 4.4 | 5.1 | 6.7 | 7.2 | 8.5 | 9.5 | 9.4 | 9.6 | 10.3
IND | Import | 1.5 | 1.5 | 1.5 | 1.7 | 1.7 | 1.8 | 3 | 5.2 | 5.9 | 5.4 | 5.6 | 8.4 | 5.2 | 5.6 | 5 | 5.2 | 5.6 | 5.6 | 4.7 | 6.4 | 9.3 | 9.5 | 7.8

## Calibration
iso_code | model_fuel | capacity_gw_gem | capacity_gw_irena | capacity_gw_ember
IND | bioenergy | 10.4 | 10.7 | 10.4
IND | coal | 232.2 | 257 | 232.2
IND | gas | 32.2 | 30.5 | 32.2
IND | hydro | 52 | 52 | 47.2
IND | nuclear | 6.8 | 6.8 | 6.8
IND | oil | 0.7 | 19.9 | 18.6
IND | solar | 63.4 | 63.4 | 63.4
IND | wind | 41.9 | 41.9 | 41.9
iso_code | model_fuel | generation_twh_gem_irena | generation_twh_gem_ember | generation_twh_irena | generation_twh_ember
IND | bioenergy | 24 | 38.6 | 24.6 | 38.6
IND | coal | 1162.9 | 1354.2 | 1287.1 | 1354.2
IND | gas | 57 | 46.5 | 54 | 46.5
IND | hydro | 165.5 | 192.7 | 165.5 | 174.9
IND | nuclear | 46.8 | 46.2 | 46.8 | 46.2
IND | oil | 0.1 | 0.1 | 4.3 | 3.7
IND | solar | 83.6 | 95.2 | 83.6 | 95.2
IND | wind | 69.4 | 70 | 69.4 | 70.1
iso_code | model_fuel | utilization_factor_irena | utilization_factor_ember | avg_efficiency | fuel_consumed_twh_irena | fuel_consumed_twh_ember | fuel_consumed_unsd_twh
IND | bioenergy | 0.26 | 0.42 | 0.33 | 72.3 | 116.3 | 240.4
IND | coal | 0.57 | 0.67 | 0.35 | 3321.7 | 3868.3 | 12.4
IND | gas | 0.2 | 0.16 | 0.52 | 110.2 | 89.9 | 150.5
IND | hydro | 0.36 | 0.42 | 1 | 165.5 | 192.7
IND | nuclear | 0.79 | 0.78 | 1 | 46.8 | 46.2
IND | oil | 0.02 | 0.02 | 0.39 | 0.4 | 0.3 | 10.2
IND | solar | 0.15 | 0.17 | 1 | 83.6 | 95.2
IND | wind | 0.19 | 0.19 | 1 | 69.4 | 70

## existing_stock
model_name | model_description | model_fuel | iso_code | Start year | retirement_year | state | city | status_group | Capacity_GW | capex | fixom | varom | efficiency | min_stable_factor_pct | min_up_time_h | min_down_time_h | max_ramp_up_pct_h | max_ramp_down_pct_h | startup_time_h | startup_cost_per_mw | shutdown_cost_per_mw
ep_bioenergy | Aggregated Plant | bioenergy | IND | 1993 |  |  |  | active | 0.065 | 2817.5 | 107.25 | 7.04 | 0.2544 | 38 | 5 | 5 | 30 | 30 | 5 | 40 | 10
ep_bioenergy | Aggregated Plant | bioenergy | IND | 1994 |  |  |  | active | 0.04 | 3307.5 | 126.75 | 7.68 | 0.2448 | 38 | 5 | 5 | 30 | 30 | 5 | 40 | 10
ep_bioenergy | Aggregated Plant | bioenergy | IND | 2003 |  |  |  | active | 0.032 | 3307.5 | 126.75 | 7.68 | 0.2688 | 38 | 5 | 5 | 30 | 30 | 5 | 40 | 10
ep_bioenergy | Aggregated Plant | bioenergy | IND | 2007 |  |  |  | active | 0.031 | 3307.5 | 126.75 | 7.68 | 0.2688 | 38 | 5 | 5 | 30 | 30 | 5 | 40 | 10
ep_bioenergy | Aggregated Plant | bioenergy | IND | 2008 |  |  |  | active | 0.035 | 3307.5 | 126.75 | 7.68 | 0.2688 | 38 | 5 | 5 | 30 | 30 | 5 | 40 | 10
ep_bioenergy | Aggregated Plant | bioenergy | IND | 2009 |  |  |  | active | 0.03 | 3307.5 | 126.75 | 7.68 | 0.2688 | 38 | 5 | 5 | 30 | 30 | 5 | 40 | 10
ep_bioenergy | Aggregated Plant | bioenergy | IND | 2011 |  |  |  | active | 0.05 | 3307.5 | 126.75 | 7.68 | 0.288 | 38 | 5 | 5 | 30 | 30 | 5 | 40 | 10
ep_bioenergy | Aggregated Plant | bioenergy | IND | 2012 |  |  |  | active | 0.115 | 3307.5 | 126.75 | 7.68 | 0.288 | 38 | 5 | 5 | 30 | 30 | 5 | 40 | 10
ep_bioenergy | Aggregated Plant | bioenergy | IND | 2013 |  |  |  | active | 0.08 | 3307.5 | 126.75 | 7.68 | 0.288 | 38 | 5 | 5 | 30 | 30 | 5 | 40 | 10
ep_bioenergy | Aggregated Plant | bioenergy | IND | 2015 |  |  |  | active | 0.107 | 3307.5 | 126.75 | 7.68 | 0.288 | 38 | 5 | 5 | 30 | 30 | 5 | 40 | 10
ep_bioenergy | Aggregated Plant | bioenergy | IND | 2016 |  |  |  | active | 0.065 | 2817.5 | 107.25 | 7.04 | 0.2976 | 38 | 5 | 5 | 30 | 30 | 5 | 40 | 10
ep_bioenergy | Aggregated Plant | bioenergy | IND | 2019 |  |  |  | active | 0.03 | 3307.5 | 126.75 | 7.68 | 0.288 | 38 | 5 | 5 | 30 | 30 | 5 | 40 | 10
ep_bioenergy_ | Aggregated Plant - EMBER Gap_Missing Bioenergy Capacity | bioenergy | IND | 2022 |  |  |  | active | 9.73 | 2450 | 97.5 | 6.4 | 0.336 | 42 | 7 | 7 | 20 | 20 | 8 | 60 | 14
ep_coal_CFB | Aggregated Plant | coal | IND | 2011 |  |  |  | active | 0.25 | 1851.5 | 53.625 | 5.28 | 0.3408 | 38 | 5 | 5 | 30 | 30 | 5 | 40 | 10
ep_coal_CFB | Aggregated Plant | coal | IND | 2013 |  |  |  | active | 0.095 | 1970.1316 | 57.2171 | 5.4568 | 0.33726 | 38 | 5 | 5 | 30 | 30 | 5 | 40 | 10
ep_coal_CFB | Aggregated Plant | coal | IND | 2014 |  |  |  | active | 0.063 | 1851.5 | 53.625 | 5.28 | 0.3408 | 38 | 5 | 5 | 30 | 30 | 5 | 40 | 10
ep_coal_CFB | Aggregated Plant | coal | IND | 2015 |  |  |  | active | 0.25 | 1851.5 | 53.625 | 5.28 | 0.3408 | 38 | 5 | 5 | 30 | 30 | 5 | 40 | 10
ep_coal_CFB | Aggregated Plant | coal | IND | 2016 |  |  |  | active | 0.285 | 1891.0439 | 54.8224 | 5.3389 | 0.33962 | 38 | 5 | 5 | 30 | 30 | 5 | 40 | 10
ep_coal_CFB | Aggregated Plant | coal | IND | 2017 |  |  |  | active | 0.25 | 1851.5 | 53.625 | 5.28 | 0.3408 | 38 | 5 | 5 | 30 | 30 | 5 | 40 | 10
ep_coal_CFB | Aggregated Plant | coal | IND | 2022 |  |  |  | active | 0.065 | 1851.5 | 53.625 | 5.28 | 0.3504 | 38 | 5 | 5 | 30 | 30 | 5 | 40 | 10
ep_coal_CFB | Aggregated Plant | coal | IND | 2023 |  |  |  | active | 0.065 | 1851.5 | 53.625 | 5.28 | 0.3504 | 38 | 5 | 5 | 30 | 30 | 5 | 40 | 10
ep_coal_CFB__m | Aggregated Plant | coal | IND | 2013 |  |  |  | mothballed | 0.3 | 1851.5 | 53.625 | 5.28 | 0.3408 | 42 | 7 | 7 | 20 | 20 | 8 | 60 | 14
ep_coal_subcritical | Aggregated Plant | coal | IND | 1965 |  |  |  | active | 0.09 | 1703.3333 | 52.5 | 4.5333 | 0.2848 | 38 | 5 | 5 | 30 | 30 | 5 | 40 | 10
ep_coal_subcritical | Aggregated Plant | coal | IND | 1967 |  |  |  | active | 0.0675 | 1610 | 49.5 | 4.4 | 0.288 | 38 | 5 | 5 | 30 | 30 | 5 | 40 | 10
ep_coal_subcritical | Aggregated Plant | coal | IND | 1968 |  |  |  | active | 0.0675 | 1610 | 49.5 | 4.4 | 0.288 | 38 | 5 | 5 | 30 | 30 | 5 | 40 | 10
ep_coal_subcritical | Aggregated Plant | coal | IND | 1972 |  |  |  | active | 0.055 | 1610 | 49.5 | 4.4 | 0.3072 | 38 | 5 | 5 | 30 | 30 | 5 | 40 | 10
ep_coal_subcritical | Aggregated Plant | coal | IND | 1973 |  |  |  | active | 0.055 | 1610 | 49.5 | 4.4 | 0.3072 | 38 | 5 | 5 | 30 | 30 | 5 | 40 | 10
ep_coal_subcritical | Aggregated Plant | coal | IND | 1977 |  |  |  | active | 0.2 | 1610 | 49.5 | 4.4 | 0.3072 | 38 | 5 | 5 | 30 | 30 | 5 | 40 | 10
ep_coal_subcritical | Aggregated Plant | coal | IND | 1978 |  |  |  | active | 0.11 | 1610 | 49.5 | 4.4 | 0.3072 | 38 | 5 | 5 | 30 | 30 | 5 | 40 | 10
ep_coal_subcritical | Aggregated Plant | coal | IND | 1979 |  |  |  | active | 1.55 | 1610 | 49.5 | 4.4 | 0.3072 | 42 | 7 | 7 | 20 | 20 | 8 | 60 | 14
ep_coal_subcritical | Aggregated Plant | coal | IND | 1980 |  |  |  | active | 1.0025 | 1610 | 49.5 | 4.4 | 0.3072 | 42 | 7 | 7 | 20 | 20 | 8 | 60 | 14
ep_coal_subcritical | Aggregated Plant | coal | IND | 1981 |  |  |  | active | 0.484 | 1610 | 49.5 | 4.4 | 0.3168 | 42 | 7 | 7 | 20 | 20 | 8 | 60 | 14
ep_coal_subcritical | Aggregated Plant | coal | IND | 1982 |  |  |  | active | 1.88 | 1614.4681 | 49.6436 | 4.4064 | 0.31665 | 42 | 7 | 7 | 20 | 20 | 8 | 60 | 14
ep_coal_subcritical | Aggregated Plant | coal | IND | 1983 |  |  |  | active | 2.074 | 1614.0501 | 49.6302 | 4.4058 | 0.31666 | 42 | 7 | 7 | 20 | 20 | 8 | 60 | 14
ep_coal_subcritical | Aggregated Plant | coal | IND | 1984 |  |  |  | active | 1.7 | 1610 | 49.5 | 4.4 | 0.3168 | 42 | 7 | 7 | 20 | 20 | 8 | 60 | 14
ep_coal_subcritical | Aggregated Plant | coal | IND | 1985 |  |  |  | active | 1.561 | 1620.7623 | 49.8459 | 4.4154 | 0.31643 | 42 | 7 | 7 | 20 | 20 | 8 | 60 | 14
ep_coal_subcritical | Aggregated Plant | coal | IND | 1986 |  |  |  | active | 2.14 | 1610 | 49.5 | 4.4 | 0.3168 | 42 | 7 | 7 | 20 | 20 | 8 | 60 | 14
ep_coal_subcritical | Aggregated Plant | coal | IND | 1987 |  |  |  | active | 1.58 | 1610 | 49.5 | 4.4 | 0.3168 | 42 | 7 | 7 | 20 | 20 | 8 | 60 | 14
ep_coal_subcritical | Aggregated Plant | coal | IND | 1988 |  |  |  | active | 1.839 | 1610 | 49.5 | 4.4 | 0.3168 | 42 | 7 | 7 | 20 | 20 | 8 | 60 | 14
ep_coal_subcritical | Aggregated Plant | coal | IND | 1989 |  |  |  | active | 2.038 | 1610 | 49.5 | 4.4 | 0.3168 | 42 | 7 | 7 | 20 | 20 | 8 | 60 | 14
ep_coal_subcritical | Aggregated Plant | coal | IND | 1990 |  |  |  | active | 1.705 | 1614.9267 | 49.6584 | 4.407 | 0.31663 | 42 | 7 | 7 | 20 | 20 | 8 | 60 | 14
ep_coal_subcritical | Aggregated Plant | coal | IND | 1991 |  |  |  | active | 1.55 | 1626.2581 | 50.0226 | 4.4232 | 0.32584 | 42 | 7 | 7 | 20 | 20 | 8 | 60 | 14
ep_coal_subcritical | Aggregated Plant | coal | IND | 1992 |  |  |  | active | 1.05 | 1610 | 49.5 | 4.4 | 0.3264 | 42 | 7 | 7 | 20 | 20 | 8 | 60 | 14
ep_coal_subcritical | Aggregated Plant | coal | IND | 1993 |  |  |  | active | 0.84 | 1610 | 49.5 | 4.4 | 0.3264 | 42 | 7 | 7 | 20 | 20 | 8 | 60 | 14
ep_coal_subcritical | Aggregated Plant | coal | IND | 1994 |  |  |  | active | 1.8675 | 1610 | 49.5 | 4.4 | 0.3264 | 42 | 7 | 7 | 20 | 20 | 8 | 60 | 14
ep_coal_subcritical | Aggregated Plant | coal | IND | 1995 |  |  |  | active | 1.97 | 1610 | 49.5 | 4.4 | 0.3264 | 42 | 7 | 7 | 20 | 20 | 8 | 60 | 14
ep_coal_subcritical | Aggregated Plant | coal | IND | 1996 |  |  |  | active | 1.005 | 1618.3582 | 49.7687 | 4.4119 | 0.32611 | 42 | 7 | 7 | 20 | 20 | 8 | 60 | 14
ep_coal_subcritical | Aggregated Plant | coal | IND | 1997 |  |  |  | active | 1.309 | 1616.4171 | 49.7063 | 4.4092 | 0.32618 | 42 | 7 | 7 | 20 | 20 | 8 | 60 | 14
ep_coal_subcritical | Aggregated Plant | coal | IND | 1998 |  |  |  | active | 1.6307 | 1615.1512 | 49.6656 | 4.4074 | 0.32622 | 42 | 7 | 7 | 20 | 20 | 8 | 60 | 14
ep_coal_subcritical | Aggregated Plant | coal | IND | 1999 |  |  |  | active | 2.245 | 1619.9777 | 49.8207 | 4.4143 | 0.32606 | 42 | 7 | 7 | 20 | 20 | 8 | 60 | 14
ep_coal_subcritical | Aggregated Plant | coal | IND | 2000 |  |  |  | active | 1.205 | 1616.971 | 49.7241 | 4.41 | 0.32616 | 42 | 7 | 7 | 20 | 20 | 8 | 60 | 14
ep_coal_subcritical | Aggregated Plant | coal | IND | 2001 |  |  |  | active | 1.055 | 1610 | 49.5 | 4.4 | 0.3264 | 42 | 7 | 7 | 20 | 20 | 8 | 60 | 14
ep_coal_subcritical | Aggregated Plant | coal | IND | 2002 |  |  |  | active | 1.04 | 1610 | 49.5 | 4.4 | 0.3264 | 42 | 7 | 7 | 20 | 20 | 8 | 60 | 14
ep_coal_subcritical | Aggregated Plant | coal | IND | 2003 |  |  |  | active | 0.643 | 1624.3701 | 49.9619 | 4.4205 | 0.32591 | 42 | 7 | 7 | 20 | 20 | 8 | 60 | 14
ep_coal_subcritical | Aggregated Plant | coal | IND | 2004 |  |  |  | active | 0.5375 | 1629.5349 | 50.1279 | 4.4279 | 0.32573 | 42 | 7 | 7 | 20 | 20 | 8 | 60 | 14
ep_coal_subcritical | Aggregated Plant | coal | IND | 2005 |  |  |  | active | 1.325 | 1626.9057 | 50.0434 | 4.4242 | 0.32582 | 42 | 7 | 7 | 20 | 20 | 8 | 60 | 14
ep_coal_subcritical | Aggregated Plant | coal | IND | 2006 |  |  |  | active | 1.288 | 1650 | 50.7857 | 4.4571 | 0.32503 | 42 | 7 | 7 | 20 | 20 | 8 | 60 | 14
ep_coal_subcritical | Aggregated Plant | coal | IND | 2007 |  |  |  | active | 2.938 | 1629.823 | 50.1372 | 4.4283 | 0.32572 | 42 | 7 | 7 | 20 | 20 | 8 | 60 | 14
ep_coal_subcritical | Aggregated Plant | coal | IND | 2008 |  |  |  | active | 3.116 | 1631.656 | 50.1961 | 4.4309 | 0.32566 | 42 | 7 | 7 | 20 | 20 | 8 | 60 | 14
ep_coal_subcritical | Aggregated Plant | coal | IND | 2009 |  |  |  | active | 3.0805 | 1622.9979 | 49.9178 | 4.4186 | 0.32595 | 42 | 7 | 7 | 20 | 20 | 8 | 60 | 14
ep_coal_subcritical | Aggregated Plant | coal | IND | 2010 |  |  |  | active | 3.354 | 1628.1157 | 50.0823 | 4.4259 | 0.32578 | 42 | 7 | 7 | 20 | 20 | 8 | 60 | 14
ep_coal_subcritical | Aggregated Plant | coal | IND | 2011 |  |  |  | active | 3.58 | 1652.3128 | 50.8601 | 4.4604 | 0.32495 | 42 | 7 | 7 | 20 | 20 | 8 | 60 | 14
ep_coal_subcritical | Aggregated Plant | coal | IND | 2012 |  |  |  | active | 3.841 | 1656.6545 | 50.9996 | 4.4666 | 0.3248 | 42 | 7 | 7 | 20 | 20 | 8 | 60 | 14
ep_coal_subcritical | Aggregated Plant | coal | IND | 2013 |  |  |  | active | 5.113 | 1621.2263 | 49.8608 | 4.416 | 0.32602 | 42 | 7 | 7 | 20 | 20 | 8 | 60 | 14
ep_coal_subcritical | Aggregated Plant | coal | IND | 2014 |  |  |  | active | 2.726 | 1630.6456 | 50.1636 | 4.4295 | 0.32569 | 42 | 7 | 7 | 20 | 20 | 8 | 60 | 14
ep_coal_subcritical | Aggregated Plant | coal | IND | 2015 |  |  |  | active | 2.71 | 1619.2989 | 49.7989 | 4.4133 | 0.32608 | 42 | 7 | 7 | 20 | 20 | 8 | 60 | 14
ep_coal_subcritical | Aggregated Plant | coal | IND | 2016 |  |  |  | active | 1.75 | 1622.8 | 49.9114 | 4.4183 | 0.32596 | 42 | 7 | 7 | 20 | 20 | 8 | 60 | 14
ep_coal_subcritical | Aggregated Plant | coal | IND | 2017 |  |  |  | active | 2.412 | 1617.7778 | 49.75 | 4.4111 | 0.32613 | 42 | 7 | 7 | 20 | 20 | 8 | 60 | 14
ep_coal_subcritical | Aggregated Plant | coal | IND | 2018 |  |  |  | active | 0.25 | 1610 | 49.5 | 4.4 | 0.3264 | 38 | 5 | 5 | 30 | 30 | 5 | 40 | 10
ep_coal_subcritical | Aggregated Plant | coal | IND | 2019 |  |  |  | active | 0.695 | 1628.1295 | 50.0827 | 4.4259 | 0.32578 | 42 | 7 | 7 | 20 | 20 | 8 | 60 | 14
ep_coal_subcritical | Aggregated Plant | coal | IND | 2020 |  |  |  | active | 0.54 | 1610 | 49.5 | 4.4 | 0.3264 | 42 | 7 | 7 | 20 | 20 | 8 | 60 | 14
ep_coal_subcritical | Aggregated Plant | coal | IND | 2021 |  |  |  | active | 0.87 | 1619.6552 | 49.8103 | 4.4138 | 0.32607 | 42 | 7 | 7 | 20 | 20 | 8 | 60 | 14
ep_coal_subcritical | Aggregated Plant | coal | IND | 2022 |  |  |  | active | 0.58 | 1638.9655 | 50.431 | 4.4414 | 0.32541 | 42 | 7 | 7 | 20 | 20 | 8 | 60 | 14
ep_coal_subcritical | Aggregated Plant | coal | IND | 2023 |  |  |  | active | 0.15 | 1610 | 49.5 | 4.4 | 0.3264 | 38 | 5 | 5 | 30 | 30 | 5 | 40 | 10
ep_coal_subcritical | Aggregated Plant | coal | IND | 2024 |  |  |  | active | 0.23 | 1743.913 | 53.8043 | 4.5913 | 0.32181 | 38 | 5 | 5 | 30 | 30 | 5 | 40 | 10
ep_coal_subcritical_ | Aggregated Plant - EMBER Gap_Missing Coal Capacity | coal | IND | 2022 |  |  |  | active | 0.3708 | 1400 | 45 | 4 | 0.3456 | 42 | 7 | 7 | 20 | 20 | 8 | 60 | 14
ep_coal_subcritical_G100000100034 | Adani Raigarh Thermal Power Plant_Unit 1 | coal | IND | 2014 |  | Chhattisgarh | Kirodimalnagar | active | 0.6 | 1400 | 45 | 4 | 0.3456 | 42 | 7 | 7 | 20 | 20 | 8 | 60 | 14
ep_coal_subcritical_G100000100212 | Angul power station_Phase I Unit 1 | coal | IND | 2014 |  | Odisha | Derang | active | 0.6 | 1400 | 45 | 4 | 0.3456 | 42 | 7 | 7 | 20 | 20 | 8 | 60 | 14
ep_coal_subcritical_G100000100213 | Angul power station_Phase I Unit 2 | coal | IND | 2015 |  | Odisha | Derang | active | 0.6 | 1400 | 45 | 4 | 0.3456 | 42 | 7 | 7 | 20 | 20 | 8 | 60 | 14
ep_coal_subcritical_G100000100256 | Anpara power station_Phase B Unit 1 | coal | IND | 1993 |  | Uttar Pradesh | Anpara | active | 0.5 | 1400 | 45 | 4 | 0.3456 | 42 | 7 | 7 | 20 | 20 | 8 | 60 | 14
ep_coal_subcritical_G100000100257 | Anpara power station_Phase B Unit 2 | coal | IND | 1994 |  | Uttar Pradesh | Anpara | active | 0.5 | 1400 | 45 | 4 | 0.3456 | 42 | 7 | 7 | 20 | 20 | 8 | 60 | 14
ep_coal_subcritical_G100000100258 | Anpara-C power station_Unit 1 | coal | IND | 2011 |  | Uttar Pradesh | Anpara | active | 0.6 | 1400 | 45 | 4 | 0.3456 | 42 | 7 | 7 | 20 | 20 | 8 | 60 | 14
ep_coal_subcritical_G100000100259 | Anpara-C power station_Unit 2 | coal | IND | 2011 |  | Uttar Pradesh | Anpara | active | 0.6 | 1400 | 45 | 4 | 0.3456 | 42 | 7 | 7 | 20 | 20 | 8 | 60 | 14
ep_coal_subcritical_G100000100260 | Anpara-D power station_Unit 1 | coal | IND | 2015 |  | Uttar Pradesh | Anpara | active | 0.5 | 1400 | 45 | 4 | 0.3456 | 42 | 7 | 7 | 20 | 20 | 8 | 60 | 14
ep_coal_subcritical_G100000100261 | Anpara-D power station_Unit 2 | coal | IND | 2016 |  | Uttar Pradesh | Anpara | active | 0.5 | 1400 | 45 | 4 | 0.3456 | 42 | 7 | 7 | 20 | 20 | 8 | 60 | 14
ep_coal_subcritical_G100000100280 | Anuppur Thermal Power Project_Phase 1 Unit 1 | coal | IND | 2015 |  | Madhya Pradesh | Jethari | active | 0.63 | 1400 | 45 | 4 | 0.3456 | 42 | 7 | 7 | 20 | 20 | 8 | 60 | 14
ep_coal_subcritical_G100000100281 | Anuppur Thermal Power Project_Phase 1 Unit 2 | coal | IND | 2016 |  | Madhya Pradesh | Jethari | active | 0.63 | 1400 | 45 | 4 | 0.3456 | 42 | 7 | 7 | 20 | 20 | 8 | 60 | 14
ep_coal_subcritical_G100000100471 | BALCO Korba power station_Phase 3 Unit 1 | coal | IND | 2015 |  | Chhattisgarh | Korba city | active | 0.3 | 1610 | 49.5 | 4.4 | 0.3264 | 42 | 7 | 7 | 20 | 20 | 8 | 60 | 14
ep_coal_subcritical_G100000100472 | BALCO Korba power station_Phase 3 Unit 2 | coal | IND | 2016 |  | Chhattisgarh | Korba city | active | 0.3 | 1610 | 49.5 | 4.4 | 0.3264 | 42 | 7 | 7 | 20 | 20 | 8 | 60 | 14
ep_coal_subcritical_G100000100473 | BALCO Korba power station_Phase 3 Unit 3 | coal | IND | 2013 |  | Chhattisgarh | Korba city | active | 0.3 | 1610 | 49.5 | 4.4 | 0.3264 | 42 | 7 | 7 | 20 | 20 | 8 | 60 | 14
ep_coal_subcritical_G100000100474 | BALCO Korba power station_Phase 3 Unit 4 | coal | IND | 2013 |  | Chhattisgarh | Korba city | active | 0.3 | 1610 | 49.5 | 4.4 | 0.3264 | 42 | 7 | 7 | 20 | 20 | 8 | 60 | 14
ep_coal_subcritical_G100000100593 | Baradarha power station_Unit 1 | coal | IND | 2014 |  | Chhattisgarh | Baradarha | active | 0.6 | 1400 | 45 | 4 | 0.3456 | 42 | 7 | 7 | 20 | 20 | 8 | 60 | 14
ep_coal_subcritical_G100000100594 | Baradarha power station_Unit 2 | coal | IND | 2015 |  | Chhattisgarh | Baradarha | active | 0.6 | 1400 | 45 | 4 | 0.3456 | 42 | 7 | 7 | 20 | 20 | 8 | 60 | 14
ep_coal_subcritical_G100000100739 | Bellary Thermal Power Station_Unit 1 | coal | IND | 2007 |  | Karnataka | Kuduthini | active | 0.5 | 1400 | 45 | 4 | 0.3456 | 42 | 7 | 7 | 20 | 20 | 8 | 60 | 14
ep_coal_subcritical_G100000100740 | Bellary Thermal Power Station_Unit 2 | coal | IND | 2012 |  | Karnataka | Kudatini | active | 0.5 | 1400 | 45 | 4 | 0.3456 | 42 | 7 | 7 | 20 | 20 | 8 | 60 | 14
ep_coal_subcritical_G100000100799 | Bhandhakhar power station_-- | coal | IND | 2015 |  | Chhattisgarh | Bhandakhar | active | 0.3 | 1610 | 49.5 | 4.4 | 0.3264 | 42 | 7 | 7 | 20 | 20 | 8 | 60 | 14
ep_coal_subcritical_G100000100836 | Bhusawal Thermal Power Station_Unit C4 | coal | IND | 2012 |  | Maharashtra | Pimpri-Sekam | active | 0.5 | 1400 | 45 | 4 | 0.3456 | 42 | 7 | 7 | 20 | 20 | 8 | 60 | 14
ep_coal_subcritical_G100000100837 | Bhusawal Thermal Power Station_Unit C5 | coal | IND | 2013 |  | Maharashtra | Pimpri-Sekam | active | 0.5 | 1400 | 45 | 4 | 0.3456 | 42 | 7 | 7 | 20 | 20 | 8 | 60 | 14
ep_coal_subcritical_G100000100889 | Binjkote power station_Unit 1 | coal | IND | 2017 |  | Chhattisgarh | Binjkote and Darramura | active | 0.3 | 1610 | 49.5 | 4.4 | 0.3264 | 42 | 7 | 7 | 20 | 20 | 8 | 60 | 14
ep_coal_subcritical_G100000100890 | Binjkote power station_Unit 2 | coal | IND | 2018 |  | Chhattisgarh | Binjkote and Darramura | active | 0.3 | 1610 | 49.5 | 4.4 | 0.3264 | 42 | 7 | 7 | 20 | 20 | 8 | 60 | 14
ep_coal_subcritical_G100000100990 | Bokaro Thermal Power Station_Bokaro A Unit 5 | coal | IND | 2016 |  | Jharkhand | Kathara | active | 0.5 | 1400 | 45 | 4 | 0.3456 | 42 | 7 | 7 | 20 | 20 | 8 | 60 | 14
ep_coal_subcritical_G100000101135 | Butibori Power Project_Unit 1 | coal | IND | 2012 |  | Maharashtra | Butibori | active | 0.3 | 1610 | 49.5 | 4.4 | 0.3264 | 42 | 7 | 7 | 20 | 20 | 8 | 60 | 14
ep_coal_subcritical_G100000101136 | Butibori Power Project_Unit 2 | coal | IND | 2013 |  | Maharashtra | Butibori | active | 0.3 | 1610 | 49.5 | 4.4 | 0.3264 | 42 | 7 | 7 | 20 | 20 | 8 | 60 | 14
ep_coal_subcritical_G100000101292 | Chandrapur Thermal Power Station_Unit 5 | coal | IND | 1991 |  | Maharashtra | Chandrapur | active | 0.5 | 1400 | 45 | 4 | 0.3456 | 42 | 7 | 7 | 20 | 20 | 8 | 60 | 14
ep_coal_subcritical_G100000101293 | Chandrapur Thermal Power Station_Unit 6 | coal | IND | 1992 |  | Maharashtra | Chandrapur | active | 0.5 | 1400 | 45 | 4 | 0.3456 | 42 | 7 | 7 | 20 | 20 | 8 | 60 | 14
ep_coal_subcritical_G100000101294 | Chandrapur Thermal Power Station_Unit 7 | coal | IND | 1997 |  | Maharashtra | Chandrapur | active | 0.5 | 1400 | 45 | 4 | 0.3456 | 42 | 7 | 7 | 20 | 20 | 8 | 60 | 14
ep_coal_subcritical_G100000101295 | Chandrapur Thermal Power Station_Unit 8 | coal | IND | 2015 |  | Maharashtra | Chandrapur | active | 0.5 | 1400 | 45 | 4 | 0.3456 | 42 | 7 | 7 | 20 | 20 | 8 | 60 | 14
ep_coal_subcritical_G100000101296 | Chandrapur Thermal Power Station_Unit 9 | coal | IND | 2016 |  | Maharashtra | Chandrapur | active | 0.5 | 1400 | 45 | 4 | 0.3456 | 42 | 7 | 7 | 20 | 20 | 8 | 60 | 14
ep_coal_subcritical_G100000102294 | Deenbandhu Chhotu Ram Thermal Power Plant_Unit 1 | coal | IND | 2008 |  | Haryana | Rattanpura | active | 0.3 | 1610 | 49.5 | 4.4 | 0.3264 | 42 | 7 | 7 | 20 | 20 | 8 | 60 | 14
ep_coal_subcritical_G100000102295 | Deenbandhu Chhotu Ram Thermal Power Plant_Unit 2 | coal | IND | 2008 |  | Haryana | Rattanpura | active | 0.3 | 1610 | 49.5 | 4.4 | 0.3264 | 42 | 7 | 7 | 20 | 20 | 8 | 60 | 14
ep_coal_subcritical_G100000102340 | Dhariwal power station_Unit 1 | coal | IND | 2013 |  | Maharashtra | Tadali | active | 0.3 | 1610 | 49.5 | 4.4 | 0.3264 | 42 | 7 | 7 | 20 | 20 | 8 | 60 | 14
ep_coal_subcritical_G100000102341 | Dhariwal power station_Unit 2 | coal | IND | 2014 |  | Maharashtra | Tadali | active | 0.3 | 1610 | 49.5 | 4.4 | 0.3264 | 42 | 7 | 7 | 20 | 20 | 8 | 60 | 14
ep_coal_subcritical_G100000102457 | Dr. Narla Tata Rao Thermal power station_Unit 7 | coal | IND | 2009 |  | Andhra Pradesh | Ibrahimpatnam | active | 0.5 | 1400 | 45 | 4 | 0.3456 | 42 | 7 | 7 | 20 | 20 | 8 | 60 | 14
ep_coal_subcritical_G100000102508 | Durgapur Projects Limited power station_Unit 7 | coal | IND | 2008 |  | West Bengal | Durgapur | active | 0.3 | 1610 | 49.5 | 4.4 | 0.3264 | 42 | 7 | 7 | 20 | 20 | 8 | 60 | 14
ep_coal_subcritical_G100000102513 | Durgapur Steel City Andal power station_Unit 1 | coal | IND | 2011 |  | West Bengal | Andal | active | 0.5 | 1400 | 45 | 4 | 0.3456 | 42 | 7 | 7 | 20 | 20 | 8 | 60 | 14
ep_coal_subcritical_G100000102514 | Durgapur Steel City Andal power station_Unit 2 | coal | IND | 2012 |  | West Bengal | Andal | active | 0.5 | 1400 | 45 | 4 | 0.3456 | 42 | 7 | 7 | 20 | 20 | 8 | 60 | 14
ep_coal_subcritical_G100000102627 | GMR Warora Energy power station_Unit 1 | coal | IND | 2013 |  | Maharashtra | Naideo | active | 0.3 | 1610 | 49.5 | 4.4 | 0.3264 | 42 | 7 | 7 | 20 | 20 | 8 | 60 | 14
ep_coal_subcritical_G100000102628 | GMR Warora Energy power station_Unit 2 | coal | IND | 2013 |  | Maharashtra | Naideo | active | 0.3 | 1610 | 49.5 | 4.4 | 0.3264 | 42 | 7 | 7 | 20 | 20 | 8 | 60 | 14
ep_coal_subcritical_G100000102714 | Farakka power station_Unit 4 | coal | IND | 1992 |  | West Bengal | Farakka | active | 0.5 | 1400 | 45 | 4 | 0.3456 | 42 | 7 | 7 | 20 | 20 | 8 | 60 | 14
ep_coal_subcritical_G100000102715 | Farakka power station_Unit 5 | coal | IND | 1994 |  | West Bengal | Farakka | active | 0.5 | 1400 | 45 | 4 | 0.3456 | 42 | 7 | 7 | 20 | 20 | 8 | 60 | 14
ep_coal_subcritical_G100000102716 | Farakka power station_Unit 6 | coal | IND | 2011 |  | West Bengal | Farakka | active | 0.5 | 1400 | 45 | 4 | 0.3456 | 42 | 7 | 7 | 20 | 20 | 8 | 60 | 14
ep_coal_subcritical_G100000102752 | Feroze Gandhi Unchahar Power Station_Unit 6 | coal | IND | 2017 |  | Uttar Pradesh | Unchahar | active | 0.5 | 1400 | 45 | 4 | 0.3456 | 42 | 7 | 7 | 20 | 20 | 8 | 60 | 14
ep_coal_subcritical_G100000102892 | Gadarwara Super Thermal Power Project_Unit 1 | coal | IND | 2018 |  | Madhya Pradesh | Chorbarheta | active | 0.8 | 1400 | 45 | 4 | 0.3456 | 42 | 7 | 7 | 20 | 20 | 8 | 60 | 14
ep_coal_subcritical_G100000102893 | Gadarwara Super Thermal Power Project_Unit 2 | coal | IND | 2021 |  | Madhya Pradesh | Chorbarheta | active | 0.8 | 1400 | 45 | 4 | 0.3456 | 42 | 7 | 7 | 20 | 20 | 8 | 60 | 14
ep_coal_subcritical_G100000103561 | Haldia Energy power station_Unit 1 | coal | IND | 2015 |  | West Bengal | Baneshwar | active | 0.3 | 1610 | 49.5 | 4.4 | 0.3264 | 42 | 7 | 7 | 20 | 20 | 8 | 60 | 14
ep_coal_subcritical_G100000103562 | Haldia Energy power station_Unit 2 | coal | IND | 2015 |  | West Bengal | Baneshwar | active | 0.3 | 1610 | 49.5 | 4.4 | 0.3264 | 42 | 7 | 7 | 20 | 20 | 8 | 60 | 14
ep_coal_subcritical_G100000103672 | Hasdeo Thermal Power Station_Stage III Unit 5 | coal | IND | 2013 |  | Chhattisgarh | Kusmunda | active | 0.5 | 1400 | 45 | 4 | 0.3456 | 42 | 7 | 7 | 20 | 20 | 8 | 60 | 14
ep_coal_subcritical_G100000104845 | Indira Gandhi Super Thermal Power Project_Unit 1 | coal | IND | 2010 |  | Haryana | Jharli | active | 0.5 | 1400 | 45 | 4 | 0.3456 | 42 | 7 | 7 | 20 | 20 | 8 | 60 | 14
ep_coal_subcritical_G100000104846 | Indira Gandhi Super Thermal Power Project_Unit 2 | coal | IND | 2011 |  | Haryana | Jharli | active | 0.5 | 1400 | 45 | 4 | 0.3456 | 42 | 7 | 7 | 20 | 20 | 8 | 60 | 14
ep_coal_subcritical_G100000104847 | Indira Gandhi Super Thermal Power Project_Unit 3 | coal | IND | 2012 |  | Haryana | Jharli | active | 0.5 | 1400 | 45 | 4 | 0.3456 | 42 | 7 | 7 | 20 | 20 | 8 | 60 | 14
ep_coal_subcritical_G100000105026 | NTPC Seoni power station_Phase 1 | coal | IND | 2016 |  | Madhya Pradesh | Barela and Gorakhpur | active | 0.6 | 1400 | 45 | 4 | 0.3456 | 42 | 7 | 7 | 20 | 20 | 8 | 60 | 14
ep_coal_subcritical_G100000105045 | Jharsuguda Ind-Barath power station_Phase I Unit 1 | coal | IND | 2016 |  | Odisha | Sahajbahal | active | 0.35 | 1400 | 45 | 4 | 0.3456 | 42 | 7 | 7 | 20 | 20 | 8 | 60 | 14
ep_coal_subcritical_G100000105046 | Jharsuguda Ind-Barath power station_Phase I Unit 2 | coal | IND | 2024 |  | Odisha | Sahajbahal | active | 0.35 | 1400 | 45 | 4 | 0.3456 | 42 | 7 | 7 | 20 | 20 | 8 | 60 | 14
ep_coal_subcritical_G100000105048 | Jharsuguda Sterlite power station_Unit 1 | coal | IND | 2010 |  | Odisha | Brundamal | active | 0.6 | 1400 | 45 | 4 | 0.3456 | 42 | 7 | 7 | 20 | 20 | 8 | 60 | 14
ep_coal_subcritical_G100000105049 | Jharsuguda Sterlite power station_Unit 2 | coal | IND | 2010 |  | Odisha | Brundamal | active | 0.6 | 1400 | 45 | 4 | 0.3456 | 42 | 7 | 7 | 20 | 20 | 8 | 60 | 14
ep_coal_subcritical_G100000105050 | Jharsuguda Sterlite power station_Unit 3 | coal | IND | 2011 |  | Odisha | Brundamal | active | 0.6 | 1400 | 45 | 4 | 0.3456 | 42 | 7 | 7 | 20 | 20 | 8 | 60 | 14
ep_coal_subcritical_G100000105051 | Jharsuguda Sterlite power station_Unit 4 | coal | IND | 2012 |  | Odisha | Brundamal | active | 0.6 | 1400 | 45 | 4 | 0.3456 | 42 | 7 | 7 | 20 | 20 | 8 | 60 | 14
ep_coal_subcritical_G100000105380 | JSW Vijayanagar Toranagallu power station_Unit 3 | coal | IND | 2009 |  | Karnataka | JSW Vijayanagar steel mill | active | 0.3 | 1610 | 49.5 | 4.4 | 0.3264 | 42 | 7 | 7 | 20 | 20 | 8 | 60 | 14
ep_coal_subcritical_G100000105381 | JSW Vijayanagar Toranagallu power station_Unit 4 | coal | IND | 2009 |  | Karnataka | JSW Vijayanagar steel mill | active | 0.3 | 1610 | 49.5 | 4.4 | 0.3264 | 42 | 7 | 7 | 20 | 20 | 8 | 60 | 14
ep_coal_subcritical_G100000105429 | Kahalgaon Super Thermal Power Plant_Unit 5 | coal | IND | 2008 |  | Bihar | Kahalgaon | active | 0.5 | 1400 | 45 | 4 | 0.3456 | 42 | 7 | 7 | 20 | 20 | 8 | 60 | 14
ep_coal_subcritical_G100000105430 | Kahalgaon Super Thermal Power Plant_Unit 6 | coal | IND | 2009 |  | Bihar | Kahalgaon | active | 0.5 | 1400 | 45 | 4 | 0.3456 | 42 | 7 | 7 | 20 | 20 | 8 | 60 | 14
ep_coal_subcritical_G100000105431 | Kahalgaon Super Thermal Power Plant_Unit 7 | coal | IND | 2010 |  | Bihar | Kahalgaon | active | 0.5 | 1400 | 45 | 4 | 0.3456 | 42 | 7 | 7 | 20 | 20 | 8 | 60 | 14
ep_coal_subcritical_G100000105458 | Kakatiya Thermal Power Project_Stage I | coal | IND | 2010 |  | Telangana | Chelpur | active | 0.5 | 1400 | 45 | 4 | 0.3456 | 42 | 7 | 7 | 20 | 20 | 8 | 60 | 14
ep_coal_subcritical_G100000105459 | Kakatiya Thermal Power Project_Stage II | coal | IND | 2015 |  | Telangana | Chelpur | active | 0.6 | 1400 | 45 | 4 | 0.3456 | 42 | 7 | 7 | 20 | 20 | 8 | 60 | 14
ep_coal_subcritical_G100000105509 | Kamalanga power station_Phase I Unit 1 | coal | IND | 2013 |  | Odisha | Kamalanga | active | 0.35 | 1400 | 45 | 4 | 0.3456 | 42 | 7 | 7 | 20 | 20 | 8 | 60 | 14
ep_coal_subcritical_G100000105510 | Kamalanga power station_Phase I Unit 2 | coal | IND | 2013 |  | Odisha | Kamalanga | active | 0.35 | 1400 | 45 | 4 | 0.3456 | 42 | 7 | 7 | 20 | 20 | 8 | 60 | 14
ep_coal_subcritical_G100000105511 | Kamalanga power station_Phase I Unit 3 | coal | IND | 2014 |  | Odisha | Kamalanga | active | 0.35 | 1400 | 45 | 4 | 0.3456 | 42 | 7 | 7 | 20 | 20 | 8 | 60 | 14
ep_coal_subcritical_G100000105713 | Khaperkheda power station_Unit 5 (Khaperkheda-3 Unit 1) | coal | IND | 2011 |  | Maharashtra | Khaperkheda | active | 0.5 | 1400 | 45 | 4 | 0.3456 | 42 | 7 | 7 | 20 | 20 | 8 | 60 | 14
ep_coal_subcritical_G100000105800 | Koderma Thermal Power Station_Unit 1 | coal | IND | 2011 |  | Jharkhand | Hirodih | active | 0.5 | 1400 | 45 | 4 | 0.3456 | 42 | 7 | 7 | 20 | 20 | 8 | 60 | 14
ep_coal_subcritical_G100000105801 | Koderma Thermal Power Station_Unit 2 | coal | IND | 2013 |  | Jharkhand | Hirodih | active | 0.5 | 1400 | 45 | 4 | 0.3456 | 42 | 7 | 7 | 20 | 20 | 8 | 60 | 14
ep_coal_subcritical_G100000105867 | Korba Super Thermal Power Station (NTPC)_Unit 4 | coal | IND | 1987 |  | Chhattisgarh | Kusmunda | active | 0.5 | 1400 | 45 | 4 | 0.336 | 42 | 7 | 7 | 20 | 20 | 8 | 60 | 14
ep_coal_subcritical_G100000105868 | Korba Super Thermal Power Station (NTPC)_Unit 5 | coal | IND | 1988 |  | Chhattisgarh | Kusmunda | active | 0.5 | 1400 | 45 | 4 | 0.336 | 42 | 7 | 7 | 20 | 20 | 8 | 60 | 14
ep_coal_subcritical_G100000105869 | Korba Super Thermal Power Station (NTPC)_Unit 6 | coal | IND | 1989 |  | Chhattisgarh | Kusmunda | active | 0.5 | 1400 | 45 | 4 | 0.336 | 42 | 7 | 7 | 20 | 20 | 8 | 60 | 14
ep_coal_subcritical_G100000105870 | Korba Super Thermal Power Station (NTPC)_Unit 7 (Korba III) | coal | IND | 2010 |  | Chhattisgarh | Kusmunda | active | 0.5 | 1400 | 45 | 4 | 0.3456 | 42 | 7 | 7 | 20 | 20 | 8 | 60 | 14
ep_coal_subcritical_G100000106145 | Lanco Amarkantak Thermal Power Project_Unit 1 | coal | IND | 2009 |  | Chhattisgarh | Pathadi | active | 0.3 | 1610 | 49.5 | 4.4 | 0.3264 | 42 | 7 | 7 | 20 | 20 | 8 | 60 | 14
ep_coal_subcritical_G100000106146 | Lanco Amarkantak Thermal Power Project_Unit 2 | coal | IND | 2010 |  | Chhattisgarh | Pathadi | active | 0.3 | 1610 | 49.5 | 4.4 | 0.3264 | 42 | 7 | 7 | 20 | 20 | 8 | 60 | 14
ep_coal_subcritical_G100000106147 | Lanco Amarkantak Thermal Power Project_Unit 3 | coal | IND | 2028 |  | Chhattisgarh | Pathadi | active | 0.66 | 1400 | 45 | 4 | 0.3456 | 42 | 7 | 7 | 20 | 20 | 8 | 60 | 14
ep_coal_subcritical_G100000106148 | Lanco Amarkantak Thermal Power Project_Unit 4 | coal | IND | 2028 |  | Chhattisgarh | Pathadi | active | 0.66 | 1400 | 45 | 4 | 0.3456 | 42 | 7 | 7 | 20 | 20 | 8 | 60 | 14
ep_coal_subcritical_G100000106572 | Mahan Super Thermal Power Project_Unit 1 | coal | IND | 2012 |  | Madhya Pradesh | Bandhaura | active | 0.6 | 1400 | 45 | 4 | 0.3456 | 42 | 7 | 7 | 20 | 20 | 8 | 60 | 14
ep_coal_subcritical_G100000106573 | Mahan Super Thermal Power Project_Unit 2 | coal | IND | 2018 |  | Madhya Pradesh | Bandhaura | active | 0.6 | 1400 | 45 | 4 | 0.3456 | 42 | 7 | 7 | 20 | 20 | 8 | 60 | 14
ep_coal_subcritical_G100000106596 | Maithon Right Bank Thermal Power Station_Unit 1 | coal | IND | 2011 |  | Jharkhand | Dambhuni | active | 0.525 | 1400 | 45 | 4 | 0.3456 | 42 | 7 | 7 | 20 | 20 | 8 | 60 | 14
ep_coal_subcritical_G100000106597 | Maithon Right Bank Thermal Power Station_Unit 2 | coal | IND | 2012 |  | Jharkhand | Dambhuni | active | 0.525 | 1400 | 45 | 4 | 0.3456 | 42 | 7 | 7 | 20 | 20 | 8 | 60 | 14
ep_coal_subcritical_G100000106612 | Malibrahmani power station_Unit 1 | coal | IND | 2025 |  | Odisha | Malibrahmani | active | 0.525 | 1400 | 45 | 4 | 0.3456 | 42 | 7 | 7 | 20 | 20 | 8 | 60 | 14
ep_coal_subcritical_G100000106613 | Malibrahmani power station_Unit 2 | coal | IND | 2025 |  | Odisha | Malibrahmani | active | 0.525 | 1400 | 45 | 4 | 0.3456 | 42 | 7 | 7 | 20 | 20 | 8 | 60 | 14
ep_coal_subcritical_G100000106708 | Marwa power station_Unit 1 | coal | IND | 2014 |  | Chhattisgarh | Marwa | active | 0.5 | 1400 | 45 | 4 | 0.3456 | 42 | 7 | 7 | 20 | 20 | 8 | 60 | 14
ep_coal_subcritical_G100000106709 | Marwa power station_Unit 2 | coal | IND | 2016 |  | Chhattisgarh | Marwa | active | 0.5 | 1400 | 45 | 4 | 0.3456 | 42 | 7 | 7 | 20 | 20 | 8 | 60 | 14
ep_coal_subcritical_G100000106746 | Mauda power station_Unit 1 | coal | IND | 2012 |  | Maharashtra |  | active | 0.5 | 1400 | 45 | 4 | 0.3456 | 42 | 7 | 7 | 20 | 20 | 8 | 60 | 14
ep_coal_subcritical_G100000106747 | Mauda power station_Unit 2 | coal | IND | 2013 |  | Maharashtra |  | active | 0.5 | 1400 | 45 | 4 | 0.3456 | 42 | 7 | 7 | 20 | 20 | 8 | 60 | 14
ep_coal_subcritical_G100000106794 | Meenakshi Energy Thermal Power Project_Unit 3 | coal | IND | 2025 |  | Andhra Pradesh | Thamminapatnam | active | 0.35 | 1400 | 45 | 4 | 0.3456 | 42 | 7 | 7 | 20 | 20 | 8 | 60 | 14
ep_coal_subcritical_G100000106795 | Meenakshi Energy Thermal Power Project_Unit 4 | coal | IND | 2025 |  | Andhra Pradesh | Thamminapatnam | active | 0.35 | 1400 | 45 | 4 | 0.3456 | 42 | 7 | 7 | 20 | 20 | 8 | 60 | 14
ep_coal_subcritical_G100000106823 | Mejia power station_Phase II unit 1 | coal | IND | 2010 |  | West Bengal | Durlavpur | active | 0.5 | 1400 | 45 | 4 | 0.3456 | 42 | 7 | 7 | 20 | 20 | 8 | 60 | 14
ep_coal_subcritical_G100000106824 | Mejia power station_Phase II unit 2 | coal | IND | 2011 |  | West Bengal | Durlavpur | active | 0.5 | 1400 | 45 | 4 | 0.3456 | 42 | 7 | 7 | 20 | 20 | 8 | 60 | 14
ep_coal_subcritical_G100000107102 | Mundra Thermal Power Project (Adani)_Phase I Unit 1 | coal | IND | 2009 |  | Gujarat | Tunda | active | 0.33 | 1400 | 45 | 4 | 0.3456 | 42 | 7 | 7 | 20 | 20 | 8 | 60 | 14
ep_coal_subcritical_G100000107103 | Mundra Thermal Power Project (Adani)_Phase I Unit 2 | coal | IND | 2010 |  | Gujarat | Tunda | active | 0.33 | 1400 | 45 | 4 | 0.3456 | 42 | 7 | 7 | 20 | 20 | 8 | 60 | 14
ep_coal_subcritical_G100000107104 | Mundra Thermal Power Project (Adani)_Phase II Unit 3 | coal | IND | 2010 |  | Gujarat | Tunda | active | 0.33 | 1400 | 45 | 4 | 0.3456 | 42 | 7 | 7 | 20 | 20 | 8 | 60 | 14
ep_coal_subcritical_G100000107105 | Mundra Thermal Power Project (Adani)_Phase II Unit 4 | coal | IND | 2010 |  | Gujarat | Tunda | active | 0.33 | 1400 | 45 | 4 | 0.3456 | 42 | 7 | 7 | 20 | 20 | 8 | 60 | 14
ep_coal_subcritical_G100000107136 | Mutiara Coastal Energen Thermal Power Plant_Unit 1 | coal | IND | 2014 |  | Tamil Nadu | Melamaruthur | active | 0.6 | 1400 | 45 | 4 | 0.3456 | 42 | 7 | 7 | 20 | 20 | 8 | 60 | 14
ep_coal_subcritical_G100000107137 | Mutiara Coastal Energen Thermal Power Plant_Unit 2 | coal | IND | 2016 |  | Tamil Nadu | Melamaruthur | active | 0.6 | 1400 | 45 | 4 | 0.3456 | 42 | 7 | 7 | 20 | 20 | 8 | 60 | 14
ep_coal_subcritical_G100000107310 | National Capital Dadri Thermal Power Plant_Stage II Unit 5 | coal | IND | 2010 |  | Uttar Pradesh | Dadri | active | 0.49 | 1400 | 45 | 4 | 0.3456 | 42 | 7 | 7 | 20 | 20 | 8 | 60 | 14
ep_coal_subcritical_G100000107311 | National Capital Dadri Thermal Power Plant_Stage II Unit 6 | coal | IND | 2010 |  | Uttar Pradesh | Dadri | active | 0.49 | 1400 | 45 | 4 | 0.3456 | 42 | 7 | 7 | 20 | 20 | 8 | 60 | 14
ep_coal_subcritical_G100000107380 | New Neyveli Thermal Power Station_Unit 1 | coal | IND | 2019 |  | Tamil Nadu | Neyveli | active | 0.5 | 1400 | 45 | 4 | 0.3456 | 42 | 7 | 7 | 20 | 20 | 8 | 60 | 14
ep_coal_subcritical_G100000107381 | New Neyveli Thermal Power Station_Unit 2 | coal | IND | 2021 |  | Tamil Nadu | Neyveli | active | 0.5 | 1400 | 45 | 4 | 0.3456 | 42 | 7 | 7 | 20 | 20 | 8 | 60 | 14
ep_coal_subcritical_G100000107503 | North Chennai Thermal Power Station_Stage II Unit 1 | coal | IND | 2013 |  | Tamil Nadu | Ennore & Puzhudivakkam | active | 0.6 | 1400 | 45 | 4 | 0.3456 | 42 | 7 | 7 | 20 | 20 | 8 | 60 | 14
ep_coal_subcritical_G100000107504 | North Chennai Thermal Power Station_Stage II Unit 2 | coal | IND | 2013 |  | Tamil Nadu | Ennore & Puzhudivakkam | active | 0.6 | 1400 | 45 | 4 | 0.3456 | 42 | 7 | 7 | 20 | 20 | 8 | 60 | 14
ep_coal_subcritical_G100000107910 | Pegadapalli (Jaipur Mandal) power station_Unit 1 | coal | IND | 2016 |  | Telangana | Pagadapalli | active | 0.6 | 1400 | 45 | 4 | 0.3456 | 42 | 7 | 7 | 20 | 20 | 8 | 60 | 14
ep_coal_subcritical_G100000107911 | Pegadapalli (Jaipur Mandal) power station_Unit 2 | coal | IND | 2016 |  | Telangana | Pagadapalli | active | 0.6 | 1400 | 45 | 4 | 0.3456 | 42 | 7 | 7 | 20 | 20 | 8 | 60 | 14
ep_coal_subcritical_G100000108438 | Raigarh TRN Power Project_Unit 1 | coal | IND | 2016 |  | Chhattisgarh | Nawapara | active | 0.3 | 1610 | 49.5 | 4.4 | 0.3264 | 42 | 7 | 7 | 20 | 20 | 8 | 60 | 14
ep_coal_subcritical_G100000108439 | Raigarh TRN Power Project_Unit 2 | coal | IND | 2017 |  | Chhattisgarh | Nawapara | active | 0.3 | 1610 | 49.5 | 4.4 | 0.3264 | 42 | 7 | 7 | 20 | 20 | 8 | 60 | 14
ep_coal_subcritical_G100000108455 | Rajiv Gandhi Thermal Power Project_Unit I | coal | IND | 2010 |  | Haryana | Khedar | active | 0.6 | 1400 | 45 | 4 | 0.3456 | 42 | 7 | 7 | 20 | 20 | 8 | 60 | 14
ep_coal_subcritical_G100000108456 | Rajiv Gandhi Thermal Power Project_Unit II | coal | IND | 2011 |  | Haryana | Khedar | active | 0.6 | 1400 | 45 | 4 | 0.3456 | 42 | 7 | 7 | 20 | 20 | 8 | 60 | 14
ep_coal_subcritical_G100000108466 | Ramagundam power station_Stage II Unit 4 | coal | IND | 1988 |  | Telangana | Ramagundam | active | 0.5 | 1400 | 45 | 4 | 0.336 | 42 | 7 | 7 | 20 | 20 | 8 | 60 | 14
ep_coal_subcritical_G100000108467 | Ramagundam power station_Stage II Unit 5 | coal | IND | 1989 |  | Telangana | Ramagundam | active | 0.5 | 1400 | 45 | 4 | 0.336 | 42 | 7 | 7 | 20 | 20 | 8 | 60 | 14
ep_coal_subcritical_G100000108468 | Ramagundam power station_Stage II Unit 6 | coal | IND | 1989 |  | Telangana | Ramagundam | active | 0.5 | 1400 | 45 | 4 | 0.336 | 42 | 7 | 7 | 20 | 20 | 8 | 60 | 14
ep_coal_subcritical_G100000108469 | Ramagundam power station_Stage III Unit 7 | coal | IND | 2005 |  | Telangana | Ramagundam | active | 0.5 | 1400 | 45 | 4 | 0.3456 | 42 | 7 | 7 | 20 | 20 | 8 | 60 | 14
ep_coal_subcritical_G100000108486 | Ratnagiri Power Plant_Unit 1 | coal | IND | 2010 |  | Maharashtra | Jaigad | active | 0.3 | 1610 | 49.5 | 4.4 | 0.3264 | 42 | 7 | 7 | 20 | 20 | 8 | 60 | 14
ep_coal_subcritical_G100000108487 | Ratnagiri Power Plant_Unit 2 | coal | IND | 2010 |  | Maharashtra | Jaigad | active | 0.3 | 1610 | 49.5 | 4.4 | 0.3264 | 42 | 7 | 7 | 20 | 20 | 8 | 60 | 14
ep_coal_subcritical_G100000108488 | Ratnagiri Power Plant_Unit 3 | coal | IND | 2011 |  | Maharashtra | Jaigad | active | 0.3 | 1610 | 49.5 | 4.4 | 0.3264 | 42 | 7 | 7 | 20 | 20 | 8 | 60 | 14
ep_coal_subcritical_G100000108489 | Ratnagiri Power Plant_Unit 4 | coal | IND | 2011 |  | Maharashtra | Jaigad | active | 0.3 | 1610 | 49.5 | 4.4 | 0.3264 | 42 | 7 | 7 | 20 | 20 | 8 | 60 | 14
ep_coal_subcritical_G100000108499 | Rayalaseema Thermal Power Project_Unit 6 | coal | IND | 2018 |  | Andhra Pradesh | Rayalseema | active | 0.6 | 1400 | 45 | 4 | 0.3456 | 42 | 7 | 7 | 20 | 20 | 8 | 60 | 14
ep_coal_subcritical_G100000108573 | Rihand power station_Unit 1 | coal | IND | 1988 |  | Uttar Pradesh | Rihandnagar | active | 0.5 | 1400 | 45 | 4 | 0.336 | 42 | 7 | 7 | 20 | 20 | 8 | 60 | 14
ep_coal_subcritical_G100000108574 | Rihand power station_Unit 2 | coal | IND | 1989 |  | Uttar Pradesh | Rihandnagar | active | 0.5 | 1400 | 45 | 4 | 0.336 | 42 | 7 | 7 | 20 | 20 | 8 | 60 | 14
ep_coal_subcritical_G100000108575 | Rihand power station_Unit 3 | coal | IND | 2005 |  | Uttar Pradesh | Rihandnagar | active | 0.5 | 1400 | 45 | 4 | 0.3456 | 42 | 7 | 7 | 20 | 20 | 8 | 60 | 14
ep_coal_subcritical_G100000108576 | Rihand power station_Unit 4 | coal | IND | 2005 |  | Uttar Pradesh | Rihandnagar | active | 0.5 | 1400 | 45 | 4 | 0.3456 | 42 | 7 | 7 | 20 | 20 | 8 | 60 | 14
ep_coal_subcritical_G100000108577 | Rihand power station_Unit 5 | coal | IND | 2012 |  | Uttar Pradesh | Rihandnegar | active | 0.5 | 1400 | 45 | 4 | 0.3456 | 42 | 7 | 7 | 20 | 20 | 8 | 60 | 14
ep_coal_subcritical_G100000108578 | Rihand power station_Unit 6 | coal | IND | 2013 |  | Uttar Pradesh | Rihandnegar | active | 0.5 | 1400 | 45 | 4 | 0.3456 | 42 | 7 | 7 | 20 | 20 | 8 | 60 | 14
ep_coal_subcritical_G100000108634 | Rosa Thermal Power Plant_Unit 1 | coal | IND | 2009 |  | Uttar Pradesh | Rosa | active | 0.3 | 1610 | 49.5 | 4.4 | 0.3264 | 42 | 7 | 7 | 20 | 20 | 8 | 60 | 14
ep_coal_subcritical_G100000108635 | Rosa Thermal Power Plant_Unit 2 | coal | IND | 2010 |  | Uttar Pradesh | Rosa | active | 0.3 | 1610 | 49.5 | 4.4 | 0.3264 | 42 | 7 | 7 | 20 | 20 | 8 | 60 | 14
ep_coal_subcritical_G100000108636 | Rosa Thermal Power Plant_Unit 3 | coal | IND | 2011 |  | Uttar Pradesh | Chaudhera | active | 0.3 | 1610 | 49.5 | 4.4 | 0.3264 | 42 | 7 | 7 | 20 | 20 | 8 | 60 | 14
ep_coal_subcritical_G100000108637 | Rosa Thermal Power Plant_Unit 4 | coal | IND | 2012 |  | Uttar Pradesh | Chaudhera | active | 0.3 | 1610 | 49.5 | 4.4 | 0.3264 | 42 | 7 | 7 | 20 | 20 | 8 | 60 | 14
ep_coal_subcritical_G100000108705 | Sagardighi Thermal Power Station_Unit 1 | coal | IND | 2007 |  | West Bengal | Kanchanpur | active | 0.3 | 1610 | 49.5 | 4.4 | 0.3264 | 42 | 7 | 7 | 20 | 20 | 8 | 60 | 14
ep_coal_subcritical_G100000108706 | Sagardighi Thermal Power Station_Unit 2 | coal | IND | 2008 |  | West Bengal | Kanchanpur | active | 0.3 | 1610 | 49.5 | 4.4 | 0.3264 | 42 | 7 | 7 | 20 | 20 | 8 | 60 | 14
ep_coal_subcritical_G100000108707 | Sagardighi Thermal Power Station_Stage II Unit 3 | coal | IND | 2015 |  | West Bengal | Manigram | active | 0.5 | 1400 | 45 | 4 | 0.3456 | 42 | 7 | 7 | 20 | 20 | 8 | 60 | 14
ep_coal_subcritical_G100000108708 | Sagardighi Thermal Power Station_Stage II Unit 4 | coal | IND | 2016 |  | West Bengal | Manigram | active | 0.5 | 1400 | 45 | 4 | 0.3456 | 42 | 7 | 7 | 20 | 20 | 8 | 60 | 14
ep_coal_subcritical_G100000108735 | Salaya power plant_Unit 1 | coal | IND | 2012 |  | Gujarat | Vadinar | active | 0.6 | 1400 | 45 | 4 | 0.3456 | 42 | 7 | 7 | 20 | 20 | 8 | 60 | 14
ep_coal_subcritical_G100000108736 | Salaya power plant_Unit 2 | coal | IND | 2013 |  | Gujarat | Vadinar | active | 0.6 | 1400 | 45 | 4 | 0.3456 | 42 | 7 | 7 | 20 | 20 | 8 | 60 | 14
ep_coal_subcritical_G100000108799 | Sanjay Gandhi power station_Unit 5 | coal | IND | 2007 |  | Madhya Pradesh | Maliyaguda | active | 0.5 | 1400 | 45 | 4 | 0.3456 | 42 | 7 | 7 | 20 | 20 | 8 | 60 | 14
ep_coal_subcritical_G100000108925 | SEPC Tuticorin power station_-- | coal | IND | 2021 |  | Tamil Nadu | Thoothukudi | active | 0.525 | 1400 | 45 | 4 | 0.3456 | 42 | 7 | 7 | 20 | 20 | 8 | 60 | 14
ep_coal_subcritical_G100000109306 | Shree Singaji Thermal Power Project_Stage I Unit 1 | coal | IND | 2014 |  | Madhya Pradesh | Dongalia | active | 0.6 | 1400 | 45 | 4 | 0.3456 | 42 | 7 | 7 | 20 | 20 | 8 | 60 | 14
ep_coal_subcritical_G100000109307 | Shree Singaji Thermal Power Project_Stage I Unit 2 | coal | IND | 2014 |  | Madhya Pradesh | Dongalia | active | 0.6 | 1400 | 45 | 4 | 0.3456 | 42 | 7 | 7 | 20 | 20 | 8 | 60 | 14
ep_coal_subcritical_G100000109391 | Simhadri power station_Unit 1 | coal | IND | 2002 |  | Andhra Pradesh |  | active | 0.5 | 1400 | 45 | 4 | 0.3456 | 42 | 7 | 7 | 20 | 20 | 8 | 60 | 14
ep_coal_subcritical_G100000109392 | Simhadri power station_Unit 2 | coal | IND | 2002 |  | Andhra Pradesh |  | active | 0.5 | 1400 | 45 | 4 | 0.3456 | 42 | 7 | 7 | 20 | 20 | 8 | 60 | 14
ep_coal_subcritical_G100000109393 | Simhadri power station_Unit 3 | coal | IND | 2011 |  | Andhra Pradesh | Vizag | active | 0.5 | 1400 | 45 | 4 | 0.3456 | 42 | 7 | 7 | 20 | 20 | 8 | 60 | 14
ep_coal_subcritical_G100000109394 | Simhadri power station_Unit 4 | coal | IND | 2012 |  | Andhra Pradesh | Vizag | active | 0.5 | 1400 | 45 | 4 | 0.3456 | 42 | 7 | 7 | 20 | 20 | 8 | 60 | 14
ep_coal_subcritical_G100000109418 | Singrauli Super Thermal Power Station_Unit 6 | coal | IND | 1986 |  | Uttar Pradesh | Shaktinagar | active | 0.5 | 1400 | 45 | 4 | 0.336 | 42 | 7 | 7 | 20 | 20 | 8 | 60 | 14
ep_coal_subcritical_G100000109419 | Singrauli Super Thermal Power Station_Unit 7 | coal | IND | 1987 |  | Uttar Pradesh | Shaktinagar | active | 0.5 | 1400 | 45 | 4 | 0.336 | 42 | 7 | 7 | 20 | 20 | 8 | 60 | 14
ep_coal_subcritical_G100000109453 | Sipat power station_Unit 4 | coal | IND | 2007 |  | Chhattisgarh | Sipat | active | 0.5 | 1400 | 45 | 4 | 0.3456 | 42 | 7 | 7 | 20 | 20 | 8 | 60 | 14
ep_coal_subcritical_G100000109454 | Sipat power station_Unit 5 | coal | IND | 2008 |  | Chhattisgarh | Sipat | active | 0.5 | 1400 | 45 | 4 | 0.3456 | 42 | 7 | 7 | 20 | 20 | 8 | 60 | 14
ep_coal_subcritical_G100000109879 | Talcher Kaniha Super Thermal Power Station_Stage I Unit 1 | coal | IND | 1995 |  | Odisha | Kaniha | active | 0.5 | 1400 | 45 | 4 | 0.3456 | 42 | 7 | 7 | 20 | 20 | 8 | 60 | 14
ep_coal_subcritical_G100000109880 | Talcher Kaniha Super Thermal Power Station_Stage I Unit 2 | coal | IND | 1996 |  | Odisha | Kaniha | active | 0.5 | 1400 | 45 | 4 | 0.3456 | 42 | 7 | 7 | 20 | 20 | 8 | 60 | 14
ep_coal_subcritical_G100000109881 | Talcher Kaniha Super Thermal Power Station_Stage II Unit 3 | coal | IND | 2003 |  | Odisha | Kaniha | active | 0.5 | 1400 | 45 | 4 | 0.3456 | 42 | 7 | 7 | 20 | 20 | 8 | 60 | 14
ep_coal_subcritical_G100000109882 | Talcher Kaniha Super Thermal Power Station_Stage II Unit 4 | coal | IND | 2003 |  | Odisha | Kaniha | active | 0.5 | 1400 | 45 | 4 | 0.3456 | 42 | 7 | 7 | 20 | 20 | 8 | 60 | 14
ep_coal_subcritical_G100000109883 | Talcher Kaniha Super Thermal Power Station_Stage II Unit 5 | coal | IND | 2005 |  | Odisha | Kaniha | active | 0.5 | 1400 | 45 | 4 | 0.3456 | 42 | 7 | 7 | 20 | 20 | 8 | 60 | 14
ep_coal_subcritical_G100000109884 | Talcher Kaniha Super Thermal Power Station_Stage II Unit 6 | coal | IND | 2006 |  | Odisha | Kaniha | active | 0.5 | 1400 | 45 | 4 | 0.3456 | 42 | 7 | 7 | 20 | 20 | 8 | 60 | 14
ep_coal_subcritical_G100000109912 | Tamnar power station_Phase 2 Unit 1 | coal | IND | 2014 |  | Chhattisgarh | Tamnar | active | 0.6 | 1400 | 45 | 4 | 0.3456 | 42 | 7 | 7 | 20 | 20 | 8 | 60 | 14
ep_coal_subcritical_G100000109913 | Tamnar power station_Phase 2 Unit 2 | coal | IND | 2014 |  | Chhattisgarh | Tamnar | active | 0.6 | 1400 | 45 | 4 | 0.3456 | 42 | 7 | 7 | 20 | 20 | 8 | 60 | 14
ep_coal_subcritical_G100000109914 | Tamnar power station_Phase 2 Unit 3 | coal | IND | 2015 |  | Chhattisgarh | Tamnar | active | 0.6 | 1400 | 45 | 4 | 0.3456 | 42 | 7 | 7 | 20 | 20 | 8 | 60 | 14
ep_coal_subcritical_G100000109915 | Tamnar power station_Phase 2 Unit 4 | coal | IND | 2015 |  | Chhattisgarh | Tamnar | active | 0.6 | 1400 | 45 | 4 | 0.3456 | 42 | 7 | 7 | 20 | 20 | 8 | 60 | 14
ep_coal_subcritical_G100000110337 | Trombay power station_Unit 5 | coal | IND | 1984 |  | Maharashtra | Mumbai | active | 0.5 | 1400 | 45 | 4 | 0.336 | 42 | 7 | 7 | 20 | 20 | 8 | 60 | 14
ep_coal_subcritical_G100000110385 | Tuticorin NTPL power station_Unit 1 | coal | IND | 2015 |  | Tamil Nadu | Thoothukudi | active | 0.5 | 1400 | 45 | 4 | 0.3456 | 42 | 7 | 7 | 20 | 20 | 8 | 60 | 14
ep_coal_subcritical_G100000110386 | Tuticorin NTPL power station_Unit 2 | coal | IND | 2015 |  | Tamil Nadu | Thoothukudi | active | 0.5 | 1400 | 45 | 4 | 0.3456 | 42 | 7 | 7 | 20 | 20 | 8 | 60 | 14
ep_coal_subcritical_G100000110418 | Uchpinda power station_Unit 1 | coal | IND | 2015 |  | Chhattisgarh | Uchpinda | active | 0.36 | 1400 | 45 | 4 | 0.3456 | 42 | 7 | 7 | 20 | 20 | 8 | 60 | 14
ep_coal_subcritical_G100000110419 | Uchpinda power station_Unit 2 | coal | IND | 2016 |  | Chhattisgarh | Uchpinda | active | 0.36 | 1400 | 45 | 4 | 0.3456 | 42 | 7 | 7 | 20 | 20 | 8 | 60 | 14
ep_coal_subcritical_G100000110420 | Uchpinda power station_Unit 3 | coal | IND | 2017 |  | Chhattisgarh | Uchpinda | active | 0.36 | 1400 | 45 | 4 | 0.3456 | 42 | 7 | 7 | 20 | 20 | 8 | 60 | 14
ep_coal_subcritical_G100000110421 | Uchpinda power station_Unit 4 | coal | IND | 2019 |  | Chhattisgarh | Uchpinda | active | 0.36 | 1400 | 45 | 4 | 0.3456 | 42 | 7 | 7 | 20 | 20 | 8 | 60 | 14
ep_coal_subcritical_G100000110441 | Ukai Thermal Power Station_Unit 6 | coal | IND | 2013 |  | Gujarat | Ukai | active | 0.5 | 1400 | 45 | 4 | 0.3456 | 42 | 7 | 7 | 20 | 20 | 8 | 60 | 14
ep_coal_subcritical_G100000110544 | Vallur Thermal Power Plant_Unit 1 | coal | IND | 2012 |  | Tamil Nadu | Vallur | active | 0.5 | 1400 | 45 | 4 | 0.3456 | 42 | 7 | 7 | 20 | 20 | 8 | 60 | 14
ep_coal_subcritical_G100000110545 | Vallur Thermal Power Plant_Unit 2 | coal | IND | 2013 |  | Tamil Nadu | Vallur | active | 0.5 | 1400 | 45 | 4 | 0.3456 | 42 | 7 | 7 | 20 | 20 | 8 | 60 | 14
ep_coal_subcritical_G100000110546 | Vallur Thermal Power Plant_Unit 3 | coal | IND | 2014 |  | Tamil Nadu | Vallur | active | 0.5 | 1400 | 45 | 4 | 0.3456 | 42 | 7 | 7 | 20 | 20 | 8 | 60 | 14
ep_coal_subcritical_G100000110604 | Vindhyachal power station_Phase 2 Unit 1 | coal | IND | 1999 |  | Madhya Pradesh | Waidhan | active | 0.5 | 1400 | 45 | 4 | 0.3456 | 42 | 7 | 7 | 20 | 20 | 8 | 60 | 14
ep_coal_subcritical_G100000110605 | Vindhyachal power station_Phase 2 Unit 2 | coal | IND | 2000 |  | Madhya Pradesh | Waidhan | active | 0.5 | 1400 | 45 | 4 | 0.3456 | 42 | 7 | 7 | 20 | 20 | 8 | 60 | 14
ep_coal_subcritical_G100000110606 | Vindhyachal power station_Phase 3 Unit 1 | coal | IND | 2006 |  | Madhya Pradesh | Waidhan | active | 0.5 | 1400 | 45 | 4 | 0.3456 | 42 | 7 | 7 | 20 | 20 | 8 | 60 | 14
ep_coal_subcritical_G100000110607 | Vindhyachal power station_Phase 3 Unit 2 | coal | IND | 2007 |  | Madhya Pradesh | Waidhan | active | 0.5 | 1400 | 45 | 4 | 0.3456 | 42 | 7 | 7 | 20 | 20 | 8 | 60 | 14
ep_coal_subcritical_G100000110608 | Vindhyachal power station_Phase IV unit 11 | coal | IND | 2012 |  | Madhya Pradesh | Waidhan | active | 0.5 | 1400 | 45 | 4 | 0.3456 | 42 | 7 | 7 | 20 | 20 | 8 | 60 | 14
ep_coal_subcritical_G100000110609 | Vindhyachal power station_Phase IV units 12 | coal | IND | 2013 |  | Madhya Pradesh | Waidhan | active | 0.5 | 1400 | 45 | 4 | 0.3456 | 42 | 7 | 7 | 20 | 20 | 8 | 60 | 14
ep_coal_subcritical_G100000110610 | Vindhyachal power station_Phase V Unit 13 | coal | IND | 2015 |  | Madhya Pradesh | Waidhan | active | 0.5 | 1400 | 45 | 4 | 0.3456 | 42 | 7 | 7 | 20 | 20 | 8 | 60 | 14
ep_coal_subcritical_G100000110634 | Vizag Thermal Power Plant_Unit 1 | coal | IND | 2015 |  | Andhra Pradesh | Palavalasa | active | 0.52 | 1400 | 45 | 4 | 0.3456 | 42 | 7 | 7 | 20 | 20 | 8 | 60 | 14
ep_coal_subcritical_G100000110635 | Vizag Thermal Power Plant_Unit 2 | coal | IND | 2016 |  | Andhra Pradesh | Palavalasa | active | 0.52 | 1400 | 45 | 4 | 0.3456 | 42 | 7 | 7 | 20 | 20 | 8 | 60 | 14
ep_coal_subcritical__m | Aggregated Plant | coal | IND | 1971 |  |  |  | mothballed | 0.0625 | 1610 | 49.5 | 4.4 | 0.3072 | 38 | 5 | 5 | 30 | 30 | 5 | 40 | 10
ep_coal_subcritical__m | Aggregated Plant | coal | IND | 2007 |  |  |  | mothballed | 0.03 | 1890 | 58.5 | 4.8 | 0.3168 | 38 | 5 | 5 | 30 | 30 | 5 | 40 | 10
ep_coal_subcritical__m | Aggregated Plant | coal | IND | 2010 |  |  |  | mothballed | 0.189 | 1610 | 49.5 | 4.4 | 0.3264 | 38 | 5 | 5 | 30 | 30 | 5 | 40 | 10
ep_coal_supercritical_G100000100393 | Athena Chhattisgarh power station_Unit 1 | coal | IND | 2025 |  | Chhattisgarh | Bade Dumarpali | active | 0.6 | 1540 | 48.75 | 4.4 | 0.408 | 48 | 8 | 8 | 15 | 15 | 9 | 70 | 16
ep_coal_supercritical_G100000100394 | Athena Chhattisgarh power station_Unit 2 | coal | IND | 2025 |  | Chhattisgarh | Bade Dumarpali | active | 0.6 | 1540 | 48.75 | 4.4 | 0.408 | 48 | 8 | 8 | 15 | 15 | 9 | 70 | 16
ep_coal_supercritical_G100000100500 | Bander power station_Unit 1 | coal | IND | 2015 |  | Andhra Pradesh | Painampuram | active | 0.66 | 1540 | 48.75 | 4.4 | 0.3984 | 48 | 8 | 8 | 15 | 15 | 9 | 70 | 16
ep_coal_supercritical_G100000100501 | Bander power station_Unit 2 | coal | IND | 2015 |  | Andhra Pradesh | Painampuram | active | 0.66 | 1540 | 48.75 | 4.4 | 0.3984 | 48 | 8 | 8 | 15 | 15 | 9 | 70 | 16
ep_coal_supercritical_G100000100585 | Bara Thermal Power Project_Phase I Unit 1 | coal | IND | 2015 |  | Uttar Pradesh |  | active | 0.66 | 1540 | 48.75 | 4.4 | 0.3984 | 48 | 8 | 8 | 15 | 15 | 9 | 70 | 16
ep_coal_supercritical_G100000100586 | Bara Thermal Power Project_Phase I Unit 2 | coal | IND | 2016 |  | Uttar Pradesh |  | active | 0.66 | 1540 | 48.75 | 4.4 | 0.3984 | 48 | 8 | 8 | 15 | 15 | 9 | 70 | 16
ep_coal_supercritical_G100000100587 | Bara Thermal Power Project_Phase I Unit 3 | coal | IND | 2017 |  | Uttar Pradesh |  | active | 0.66 | 1540 | 48.75 | 4.4 | 0.3984 | 48 | 8 | 8 | 15 | 15 | 9 | 70 | 16
ep_coal_supercritical_G100000100623 | Barh I power station_Unit 1 | coal | IND | 2021 |  | Bihar | Barh | active | 0.66 | 1540 | 48.75 | 4.4 | 0.408 | 48 | 8 | 8 | 15 | 15 | 9 | 70 | 16
ep_coal_supercritical_G100000100624 | Barh I power station_Unit 2 | coal | IND | 2023 |  | Bihar | Barh | active | 0.66 | 1540 | 48.75 | 4.4 | 0.408 | 48 | 8 | 8 | 15 | 15 | 9 | 70 | 16
ep_coal_supercritical_G100000100625 | Barh I power station_Unit 3 | coal | IND | 2025 |  | Bihar | Barh | active | 0.66 | 1540 | 48.75 | 4.4 | 0.408 | 48 | 8 | 8 | 15 | 15 | 9 | 70 | 16
ep_coal_supercritical_G100000100626 | Barh II power station_Unit 1 | coal | IND | 2014 |  | Bihar | Barh | active | 0.66 | 1540 | 48.75 | 4.4 | 0.3984 | 48 | 8 | 8 | 15 | 15 | 9 | 70 | 16
ep_coal_supercritical_G100000100627 | Barh II power station_Unit 2 | coal | IND | 2015 |  | Bihar | Barh | active | 0.66 | 1540 | 48.75 | 4.4 | 0.3984 | 48 | 8 | 8 | 15 | 15 | 9 | 70 | 16
ep_coal_supercritical_G100000100741 | Bellary Thermal Power Station_Unit 3 | coal | IND | 2016 |  | Karnataka | Kudatini | active | 0.7 | 1540 | 48.75 | 4.4 | 0.3984 | 48 | 8 | 8 | 15 | 15 | 9 | 70 | 16
ep_coal_supercritical_G100000100838 | Bhusawal Thermal Power Station_Unit 6 | coal | IND | 2025 |  | Maharashtra | Pimpri-Sekam | active | 0.66 | 1540 | 48.75 | 4.4 | 0.408 | 48 | 8 | 8 | 15 | 15 | 9 | 70 | 16
ep_coal_supercritical_G100000101140 | Buxar Thermal Power Station_Unit 1 | coal | IND | 2025 |  | Bihar | Chausa | active | 0.66 | 1540 | 48.75 | 4.4 | 0.408 | 48 | 8 | 8 | 15 | 15 | 9 | 70 | 16
ep_coal_supercritical_G100000101141 | Buxar Thermal Power Station_Unit 2 | coal | IND | 2025 |  | Bihar | Chausa | active | 0.66 | 1540 | 48.75 | 4.4 | 0.408 | 48 | 8 | 8 | 15 | 15 | 9 | 70 | 16
ep_coal_supercritical_G100000101452 | Chhabra Thermal Power Station_Unit 5 | coal | IND | 2017 |  | Rajasthan | Chowki-Motipura | active | 0.66 | 1540 | 48.75 | 4.4 | 0.3984 | 48 | 8 | 8 | 15 | 15 | 9 | 70 | 16
ep_coal_supercritical_G100000101453 | Chhabra Thermal Power Station_Unit 6 | coal | IND | 2018 |  | Rajasthan | Chowki-Motipura | active | 0.66 | 1540 | 48.75 | 4.4 | 0.3984 | 48 | 8 | 8 | 15 | 15 | 9 | 70 | 16
ep_coal_supercritical_G100000101852 | Cuddalore IL&FS power station_Phase I Unit 1 | coal | IND | 2015 |  | Tamil Nadu | Kothattai | active | 0.6 | 1540 | 48.75 | 4.4 | 0.3984 | 48 | 8 | 8 | 15 | 15 | 9 | 70 | 16
ep_coal_supercritical_G100000101853 | Cuddalore IL&FS power station_Phase I Unit 2 | coal | IND | 2016 |  | Tamil Nadu | Kothattai | active | 0.6 | 1540 | 48.75 | 4.4 | 0.3984 | 48 | 8 | 8 | 15 | 15 | 9 | 70 | 16
ep_coal_supercritical_G100000101987 | Darlipali power station_Phase I Unit 1 | coal | IND | 2019 |  | Odisha | Darlipali | active | 0.8 | 1540 | 48.75 | 4.4 | 0.3984 | 48 | 8 | 8 | 15 | 15 | 9 | 70 | 16
ep_coal_supercritical_G100000101988 | Darlipali power station_Phase I Unit 2 | coal | IND | 2021 |  | Odisha | Darlipali | active | 0.8 | 1540 | 48.75 | 4.4 | 0.408 | 48 | 8 | 8 | 15 | 15 | 9 | 70 | 16
ep_coal_supercritical_G100000102458 | Dr. Narla Tata Rao Thermal power station_Unit 8 | coal | IND | 2023 |  | Andhra Pradesh | Ibrahimpatnam | active | 0.8 | 1540 | 48.75 | 4.4 | 0.408 | 48 | 8 | 8 | 15 | 15 | 9 | 70 | 16
ep_coal_supercritical_G100000102651 | Ennore SEZ Super Critical Thermal Power Project (Vayalur)_Unit 1 | coal | IND | 2026 |  | Tamil Nadu | Vayalur | active | 0.66 | 1540 | 48.75 | 4.4 | 0.408 | 48 | 8 | 8 | 15 | 15 | 9 | 70 | 16
ep_coal_supercritical_G100000102652 | Ennore SEZ Super Critical Thermal Power Project (Vayalur)_Unit 2 | coal | IND | 2026 |  | Tamil Nadu | Vayalur | active | 0.66 | 1540 | 48.75 | 4.4 | 0.408 | 48 | 8 | 8 | 15 | 15 | 9 | 70 | 16
ep_coal_supercritical_G100000102658 | Ennore Thermal Power Station_Unit 6 (expansion) | coal | IND | 2028 |  | Tamil Nadu | Ernavur | active | 0.66 | 1540 | 48.75 | 4.4 | 0.408 | 48 | 8 | 8 | 15 | 15 | 9 | 70 | 16
ep_coal_supercritical_G100000103009 | Ghatampur power station_Unit 1 | coal | IND | 2024 |  | Uttar Pradesh | Answer-Mau | active | 0.66 | 1540 | 48.75 | 4.4 | 0.408 | 48 | 8 | 8 | 15 | 15 | 9 | 70 | 16
ep_coal_supercritical_G100000103010 | Ghatampur power station_Unit 2 | coal | IND | 2025 |  | Uttar Pradesh | Answer-Mau | active | 0.66 | 1540 | 48.75 | 4.4 | 0.408 | 48 | 8 | 8 | 15 | 15 | 9 | 70 | 16
ep_coal_supercritical_G100000103011 | Ghatampur power station_Unit 3 | coal | IND | 2025 |  | Uttar Pradesh | Answer-Mau | active | 0.66 | 1540 | 48.75 | 4.4 | 0.408 | 48 | 8 | 8 | 15 | 15 | 9 | 70 | 16
ep_coal_supercritical_G100000103647 | Harduaganj power station_Unit 10 | coal | IND | 2022 |  | Uttar Pradesh | Kasimpur | active | 0.66 | 1540 | 48.75 | 4.4 | 0.408 | 48 | 8 | 8 | 15 | 15 | 9 | 70 | 16
ep_coal_supercritical_G100000104817 | Ib Valley Thermal Power Station_Unit 3 | coal | IND | 2019 |  | Odisha | Banaharpalli | active | 0.66 | 1540 | 48.75 | 4.4 | 0.3984 | 48 | 8 | 8 | 15 | 15 | 9 | 70 | 16
ep_coal_supercritical_G100000104818 | Ib Valley Thermal Power Station_Unit 4 | coal | IND | 2019 |  | Odisha | Banaharpalli | active | 0.66 | 1540 | 48.75 | 4.4 | 0.3984 | 48 | 8 | 8 | 15 | 15 | 9 | 70 | 16
ep_coal_supercritical_G100000104989 | Jawaharpur Thermal Project_Unit 1 | coal | IND | 2024 |  | Uttar Pradesh | Malawan | active | 0.66 | 1540 | 48.75 | 4.4 | 0.408 | 48 | 8 | 8 | 15 | 15 | 9 | 70 | 16
ep_coal_supercritical_G100000104990 | Jawaharpur Thermal Project_Unit 2 | coal | IND | 2024 |  | Uttar Pradesh | Malawan | active | 0.66 | 1540 | 48.75 | 4.4 | 0.408 | 48 | 8 | 8 | 15 | 15 | 9 | 70 | 16
ep_coal_supercritical_G100000105007 | Jaypee Nigrie Super Thermal Power Project_Unit 1 | coal | IND | 2014 |  | Madhya Pradesh | Nigri | active | 0.66 | 1540 | 48.75 | 4.4 | 0.3984 | 48 | 8 | 8 | 15 | 15 | 9 | 70 | 16
ep_coal_supercritical_G100000105008 | Jaypee Nigrie Super Thermal Power Project_Unit 2 | coal | IND | 2015 |  | Madhya Pradesh | Nigri | active | 0.66 | 1540 | 48.75 | 4.4 | 0.3984 | 48 | 8 | 8 | 15 | 15 | 9 | 70 | 16
ep_coal_supercritical_G100000105028 | Mahatma Gandhi power station_Unit 1 | coal | IND | 2012 |  | Haryana | Khanpur Kalan and Jhamri | active | 0.66 | 1540 | 48.75 | 4.4 | 0.3984 | 48 | 8 | 8 | 15 | 15 | 9 | 70 | 16
ep_coal_supercritical_G100000105029 | Mahatma Gandhi power station_Unit 2 | coal | IND | 2012 |  | Haryana | Khanpur Kalan and Jhamri | active | 0.66 | 1540 | 48.75 | 4.4 | 0.3984 | 48 | 8 | 8 | 15 | 15 | 9 | 70 | 16
ep_coal_supercritical_G100000105477 | Kalisindh Thermal Power Station_Unit 1 | coal | IND | 2014 |  | Rajasthan | Kalisindh | active | 0.6 | 1540 | 48.75 | 4.4 | 0.3984 | 48 | 8 | 8 | 15 | 15 | 9 | 70 | 16
ep_coal_supercritical_G100000105478 | Kalisindh Thermal Power Station_Unit 2 | coal | IND | 2015 |  | Rajasthan | Kalisindh | active | 0.6 | 1540 | 48.75 | 4.4 | 0.3984 | 48 | 8 | 8 | 15 | 15 | 9 | 70 | 16
ep_coal_supercritical_G100000105627 | Kawai Thermal Power Project_Unit 1 | coal | IND | 2014 |  | Rajasthan | Kawai | active | 0.66 | 1540 | 48.75 | 4.4 | 0.3984 | 48 | 8 | 8 | 15 | 15 | 9 | 70 | 16
ep_coal_supercritical_G100000105628 | Kawai Thermal Power Project_Unit 2 | coal | IND | 2014 |  | Rajasthan | Kawai | active | 0.66 | 1540 | 48.75 | 4.4 | 0.3984 | 48 | 8 | 8 | 15 | 15 | 9 | 70 | 16
ep_coal_supercritical_G100000105727 | Khurja power station_Unit 1 | coal | IND | 2025 |  | Uttar Pradesh | Naiphal | active | 0.66 | 1540 | 48.75 | 4.4 | 0.408 | 48 | 8 | 8 | 15 | 15 | 9 | 70 | 16
ep_coal_supercritical_G100000105852 | Koradi Thermal Power Station_Unit 10 | coal | IND | 2016 |  | Maharashtra | Koradi | active | 0.66 | 1540 | 48.75 | 4.4 | 0.3984 | 48 | 8 | 8 | 15 | 15 | 9 | 70 | 16
ep_coal_supercritical_G100000105859 | Koradi Thermal Power Station_Unit 8 | coal | IND | 2015 |  | Maharashtra | Koradi | active | 0.66 | 1540 | 48.75 | 4.4 | 0.3984 | 48 | 8 | 8 | 15 | 15 | 9 | 70 | 16
ep_coal_supercritical_G100000105860 | Koradi Thermal Power Station_Unit 9 | coal | IND | 2016 |  | Maharashtra | Koradi | active | 0.66 | 1540 | 48.75 | 4.4 | 0.3984 | 48 | 8 | 8 | 15 | 15 | 9 | 70 | 16
ep_coal_supercritical_G100000105903 | Kothagudem Thermal Power Station_Unit 11 | coal | IND | 2011 |  | Telangana | Paloncha | active | 0.5 | 1540 | 48.75 | 4.4 | 0.3984 | 48 | 8 | 8 | 15 | 15 | 9 | 70 | 16
ep_coal_supercritical_G100000105904 | Kothagudem Thermal Power Station_Unit 12 | coal | IND | 2018 |  | Telangana | Paloncha | active | 0.8 | 1540 | 48.75 | 4.4 | 0.3984 | 48 | 8 | 8 | 15 | 15 | 9 | 70 | 16
ep_coal_supercritical_G100000105986 | KSK Mahanadi Power Project_Unit 1 | coal | IND | 2013 |  | Chhattisgarh | Nariyara | active | 0.6 | 1540 | 48.75 | 4.4 | 0.3984 | 48 | 8 | 8 | 15 | 15 | 9 | 70 | 16
ep_coal_supercritical_G100000105987 | KSK Mahanadi Power Project_Unit 2 | coal | IND | 2014 |  | Chhattisgarh | Nariyara | active | 0.6 | 1540 | 48.75 | 4.4 | 0.3984 | 48 | 8 | 8 | 15 | 15 | 9 | 70 | 16
ep_coal_supercritical_G100000105988 | KSK Mahanadi Power Project_Unit 3 | coal | IND | 2018 |  | Chhattisgarh | Nariyara | active | 0.6 | 1540 | 48.75 | 4.4 | 0.3984 | 48 | 8 | 8 | 15 | 15 | 9 | 70 | 16
ep_coal_supercritical_G100000105989 | KSK Mahanadi Power Project_Unit 4 | coal | IND | 2028 |  | Chhattisgarh | Nariyara | active | 0.6 | 1540 | 48.75 | 4.4 | 0.408 | 48 | 8 | 8 | 15 | 15 | 9 | 70 | 16
ep_coal_supercritical_G100000105990 | KSK Mahanadi Power Project_Unit 5 | coal | IND | 2028 |  | Chhattisgarh | Nariyara | active | 0.6 | 1540 | 48.75 | 4.4 | 0.408 | 48 | 8 | 8 | 15 | 15 | 9 | 70 | 16
ep_coal_supercritical_G100000105991 | KSK Mahanadi Power Project_Unit 6 | coal | IND | 2028 |  | Chhattisgarh | Nariyara | active | 0.6 | 1540 | 48.75 | 4.4 | 0.408 | 48 | 8 | 8 | 15 | 15 | 9 | 70 | 16
ep_coal_supercritical_G100000106008 | Kudgi Super Thermal Power Project_Unit 1 | coal | IND | 2016 |  | Karnataka | Kudgi | active | 0.8 | 1540 | 48.75 | 4.4 | 0.3984 | 48 | 8 | 8 | 15 | 15 | 9 | 70 | 16
ep_coal_supercritical_G100000106009 | Kudgi Super Thermal Power Project_Unit 2 | coal | IND | 2017 |  | Karnataka | Kudgi | active | 0.8 | 1540 | 48.75 | 4.4 | 0.3984 | 48 | 8 | 8 | 15 | 15 | 9 | 70 | 16
ep_coal_supercritical_G100000106010 | Kudgi Super Thermal Power Project_Unit 3 | coal | IND | 2018 |  | Karnataka | Kudgi | active | 0.8 | 1540 | 48.75 | 4.4 | 0.3984 | 48 | 8 | 8 | 15 | 15 | 9 | 70 | 16
ep_coal_supercritical_G100000106128 | Lalitpur power project_Unit 1 | coal | IND | 2015 |  | Uttar Pradesh | Mirchwara and Buraugaon | active | 0.66 | 1540 | 48.75 | 4.4 | 0.3984 | 48 | 8 | 8 | 15 | 15 | 9 | 70 | 16
ep_coal_supercritical_G100000106129 | Lalitpur power project_Unit 2 | coal | IND | 2016 |  | Uttar Pradesh | Mirchwara and Buraugaon | active | 0.66 | 1540 | 48.75 | 4.4 | 0.3984 | 48 | 8 | 8 | 15 | 15 | 9 | 70 | 16
ep_coal_supercritical_G100000106130 | Lalitpur power project_Unit 3 | coal | IND | 2016 |  | Uttar Pradesh | Mirchwara and Buraugaon | active | 0.66 | 1540 | 48.75 | 4.4 | 0.3984 | 48 | 8 | 8 | 15 | 15 | 9 | 70 | 16
ep_coal_supercritical_G100000106174 | Lara Integrated Thermal Power Project_Unit 1 | coal | IND | 2018 |  | Chhattisgarh | Mahloi | active | 0.8 | 1540 | 48.75 | 4.4 | 0.3984 | 48 | 8 | 8 | 15 | 15 | 9 | 70 | 16
ep_coal_supercritical_G100000106175 | Lara Integrated Thermal Power Project_Unit 2 | coal | IND | 2020 |  | Chhattisgarh | Mahloi | active | 0.8 | 1540 | 48.75 | 4.4 | 0.3984 | 48 | 8 | 8 | 15 | 15 | 9 | 70 | 16
ep_coal_supercritical_G100000106748 | Mauda power station_Unit 3 | coal | IND | 2016 |  | Maharashtra |  | active | 0.66 | 1540 | 48.75 | 4.4 | 0.3984 | 48 | 8 | 8 | 15 | 15 | 9 | 70 | 16
ep_coal_supercritical_G100000106749 | Mauda power station_Unit 4 | coal | IND | 2017 |  | Maharashtra |  | active | 0.66 | 1540 | 48.75 | 4.4 | 0.3984 | 48 | 8 | 8 | 15 | 15 | 9 | 70 | 16
ep_coal_supercritical_G100000106821 | Meja Thermal Power Project_Stage I Unit 1 | coal | IND | 2018 |  | Uttar Pradesh | Meja | active | 0.66 | 1540 | 48.75 | 4.4 | 0.3984 | 48 | 8 | 8 | 15 | 15 | 9 | 70 | 16
ep_coal_supercritical_G100000106822 | Meja Thermal Power Project_Stage I Unit 2 | coal | IND | 2021 |  | Uttar Pradesh | Meja | active | 0.66 | 1540 | 48.75 | 4.4 | 0.408 | 48 | 8 | 8 | 15 | 15 | 9 | 70 | 16
ep_coal_supercritical_G100000106897 | Mettur Thermal Power Station_Unit 5 | coal | IND | 2012 |  | Tamil Nadu | Metturdam | active | 0.6 | 1540 | 48.75 | 4.4 | 0.3984 | 48 | 8 | 8 | 15 | 15 | 9 | 70 | 16
ep_coal_supercritical_G100000107106 | Mundra Thermal Power Project (Adani)_Phase III Unit 5 | coal | IND | 2010 |  | Gujarat | Tunda | active | 0.66 | 1540 | 48.75 | 4.4 | 0.3792 | 48 | 8 | 8 | 15 | 15 | 9 | 70 | 16
ep_coal_supercritical_G100000107107 | Mundra Thermal Power Project (Adani)_Phase III Unit 6 | coal | IND | 2011 |  | Gujarat | Tunda | active | 0.66 | 1540 | 48.75 | 4.4 | 0.3984 | 48 | 8 | 8 | 15 | 15 | 9 | 70 | 16
ep_coal_supercritical_G100000107108 | Mundra Thermal Power Project (Adani)_Phase IV Unit 7 | coal | IND | 2011 |  | Gujarat | Tunda | active | 0.66 | 1540 | 48.75 | 4.4 | 0.3984 | 48 | 8 | 8 | 15 | 15 | 9 | 70 | 16
ep_coal_supercritical_G100000107109 | Mundra Thermal Power Project (Adani)_Phase IV Unit 8 | coal | IND | 2012 |  | Gujarat | Tunda | active | 0.66 | 1540 | 48.75 | 4.4 | 0.3984 | 48 | 8 | 8 | 15 | 15 | 9 | 70 | 16
ep_coal_supercritical_G100000107110 | Mundra Thermal Power Project (Adani)_Phase IV Unit 9 | coal | IND | 2012 |  | Gujarat | Tunda | active | 0.66 | 1540 | 48.75 | 4.4 | 0.3984 | 48 | 8 | 8 | 15 | 15 | 9 | 70 | 16
ep_coal_supercritical_G100000107134 | Muthukur Mandal power station (Painampuram)_Unit 1 | coal | IND | 2016 |  | Andhra Pradesh | Painampuram & Sivarampuram | active | 0.66 | 1540 | 48.75 | 4.4 | 0.3984 | 48 | 8 | 8 | 15 | 15 | 9 | 70 | 16
ep_coal_supercritical_G100000107135 | Muthukur Mandal power station (Painampuram)_Unit 2 | coal | IND | 2017 |  | Andhra Pradesh | Painampuram & Sivarampuram | active | 0.66 | 1540 | 48.75 | 4.4 | 0.3984 | 48 | 8 | 8 | 15 | 15 | 9 | 70 | 16
ep_coal_supercritical_G100000107158 | Nabinagar Super Thermal Power Project_Unit 1 | coal | IND | 2019 |  | Bihar | Majhiyan and Ankorha | active | 0.66 | 1540 | 48.75 | 4.4 | 0.3984 | 48 | 8 | 8 | 15 | 15 | 9 | 70 | 16
ep_coal_supercritical_G100000107159 | Nabinagar Super Thermal Power Project_Unit 2 | coal | IND | 2021 |  | Bihar | Majhiyan and Ankorha | active | 0.66 | 1540 | 48.75 | 4.4 | 0.408 | 48 | 8 | 8 | 15 | 15 | 9 | 70 | 16
ep_coal_supercritical_G100000107160 | Nabinagar Super Thermal Power Project_Unit 3 | coal | IND | 2022 |  | Bihar | Majhiyan and Ankorha | active | 0.66 | 1540 | 48.75 | 4.4 | 0.408 | 48 | 8 | 8 | 15 | 15 | 9 | 70 | 16
ep_coal_supercritical_G100000107505 | North Chennai Thermal Power Station_Stage III | coal | IND | 2024 |  | Tamil Nadu | Ennore & Puzhudivakkam | active | 0.8 | 1540 | 48.75 | 4.4 | 0.408 | 48 | 8 | 8 | 15 | 15 | 9 | 70 | 16
ep_coal_supercritical_G100000107506 | North Karanpura power station_Unit 1 | coal | IND | 2023 |  | Jharkhand | Tandwa town | active | 0.66 | 1540 | 48.75 | 4.4 | 0.408 | 48 | 8 | 8 | 15 | 15 | 9 | 70 | 16
ep_coal_supercritical_G100000107507 | North Karanpura power station_Unit 2 | coal | IND | 2024 |  | Jharkhand | Tandwa town | active | 0.66 | 1540 | 48.75 | 4.4 | 0.408 | 48 | 8 | 8 | 15 | 15 | 9 | 70 | 16
ep_coal_supercritical_G100000107508 | North Karanpura power station_Unit 3 | coal | IND | 2025 |  | Jharkhand | Tandwa town | active | 0.66 | 1540 | 48.75 | 4.4 | 0.408 | 48 | 8 | 8 | 15 | 15 | 9 | 70 | 16
ep_coal_supercritical_G100000107775 | Panki Thermal Power Station_Unit 5 | coal | IND | 2025 |  | Uttar Pradesh | Panki | active | 0.66 | 1540 | 48.75 | 4.4 | 0.408 | 48 | 8 | 8 | 15 | 15 | 9 | 70 | 16
ep_coal_supercritical_G100000107870 | Patratu JSEB power station_Unit 11 | coal | IND | 2025 |  | Jharkhand | Patratu | active | 0.8 | 1540 | 48.75 | 4.4 | 0.408 | 48 | 8 | 8 | 15 | 15 | 9 | 70 | 16
ep_coal_supercritical_G100000107871 | Patratu JSEB power station_Unit 12 | coal | IND | 2025 |  | Jharkhand | Patratu | active | 0.8 | 1540 | 48.75 | 4.4 | 0.408 | 48 | 8 | 8 | 15 | 15 | 9 | 70 | 16
ep_coal_supercritical_G100000107872 | Patratu JSEB power station_Unit 13 | coal | IND | 2025 |  | Jharkhand | Patratu | active | 0.8 | 1540 | 48.75 | 4.4 | 0.408 | 48 | 8 | 8 | 15 | 15 | 9 | 70 | 16
ep_coal_supercritical_G100000108415 | Raghunathpur Thermal Power Station_Unit 1 | coal | IND | 2014 |  | West Bengal | Bhaldubi | active | 0.6 | 1540 | 48.75 | 4.4 | 0.3984 | 48 | 8 | 8 | 15 | 15 | 9 | 70 | 16
ep_coal_supercritical_G100000108416 | Raghunathpur Thermal Power Station_Unit 2 | coal | IND | 2016 |  | West Bengal | Bhaldubi | active | 0.6 | 1540 | 48.75 | 4.4 | 0.3984 | 48 | 8 | 8 | 15 | 15 | 9 | 70 | 16
ep_coal_supercritical_G100000108445 | Raikheda power station_Unit 1 | coal | IND | 2015 |  | Chhattisgarh | Raikheda | active | 0.685 | 1540 | 48.75 | 4.4 | 0.3984 | 48 | 8 | 8 | 15 | 15 | 9 | 70 | 16
ep_coal_supercritical_G100000108446 | Raikheda power station_Unit 2 | coal | IND | 2016 |  | Chhattisgarh | Raikheda | active | 0.685 | 1540 | 48.75 | 4.4 | 0.3984 | 48 | 8 | 8 | 15 | 15 | 9 | 70 | 16
ep_coal_supercritical_G100000108460 | Rajpura Thermal Power Project_Unit 1 | coal | IND | 2014 |  | Punjab | Nalash | active | 0.7 | 1540 | 48.75 | 4.4 | 0.3984 | 48 | 8 | 8 | 15 | 15 | 9 | 70 | 16
ep_coal_supercritical_G100000108461 | Rajpura Thermal Power Project_Unit 2 | coal | IND | 2014 |  | Punjab | Nalash | active | 0.7 | 1540 | 48.75 | 4.4 | 0.3984 | 48 | 8 | 8 | 15 | 15 | 9 | 70 | 16
ep_coal_supercritical_G100000108470 | Ramagundam power station_Stage IV Unit 8 | coal | IND | 2023 |  | Telangana | Ramagundam | active | 0.8 | 1540 | 48.75 | 4.4 | 0.408 | 48 | 8 | 8 | 15 | 15 | 9 | 70 | 16
ep_coal_supercritical_G100000108471 | Ramagundam power station_Stage IV Unit 9 | coal | IND | 2024 |  | Telangana | Ramagundam | active | 0.8 | 1540 | 48.75 | 4.4 | 0.408 | 48 | 8 | 8 | 15 | 15 | 9 | 70 | 16
ep_coal_supercritical_G100000108709 | Sagardighi Thermal Power Station_Stage III Unit 5 | coal | IND | 2025 |  | West Bengal | Manigram | active | 0.66 | 1540 | 48.75 | 4.4 | 0.408 | 48 | 8 | 8 | 15 | 15 | 9 | 70 | 16
ep_coal_supercritical_G100000108831 | Sasan Ultra Mega Power Project_Unit 1 | coal | IND | 2013 |  | Madhya Pradesh | Sasan | active | 0.66 | 1540 | 48.75 | 4.4 | 0.3984 | 48 | 8 | 8 | 15 | 15 | 9 | 70 | 16
ep_coal_supercritical_G100000108832 | Sasan Ultra Mega Power Project_Unit 2 | coal | IND | 2014 |  | Madhya Pradesh | Sasan | active | 0.66 | 1540 | 48.75 | 4.4 | 0.3984 | 48 | 8 | 8 | 15 | 15 | 9 | 70 | 16
ep_coal_supercritical_G100000108833 | Sasan Ultra Mega Power Project_Unit 3 | coal | IND | 2014 |  | Madhya Pradesh | Sasan | active | 0.66 | 1540 | 48.75 | 4.4 | 0.3984 | 48 | 8 | 8 | 15 | 15 | 9 | 70 | 16
ep_coal_supercritical_G100000108834 | Sasan Ultra Mega Power Project_Unit 4 | coal | IND | 2014 |  | Madhya Pradesh | Sasan | active | 0.66 | 1540 | 48.75 | 4.4 | 0.3984 | 48 | 8 | 8 | 15 | 15 | 9 | 70 | 16
ep_coal_supercritical_G100000108835 | Sasan Ultra Mega Power Project_Unit 5 | coal | IND | 2014 |  | Madhya Pradesh | Sasan | active | 0.66 | 1540 | 48.75 | 4.4 | 0.3984 | 48 | 8 | 8 | 15 | 15 | 9 | 70 | 16
ep_coal_supercritical_G100000108836 | Sasan Ultra Mega Power Project_Unit 6 | coal | IND | 2015 |  | Madhya Pradesh | Sasan | active | 0.66 | 1540 | 48.75 | 4.4 | 0.3984 | 48 | 8 | 8 | 15 | 15 | 9 | 70 | 16
ep_coal_supercritical_G100000109308 | Shree Singaji Thermal Power Project_Stage II Unit 3 | coal | IND | 2018 |  | Madhya Pradesh | Dongalia | active | 0.66 | 1540 | 48.75 | 4.4 | 0.3984 | 48 | 8 | 8 | 15 | 15 | 9 | 70 | 16
ep_coal_supercritical_G100000109309 | Shree Singaji Thermal Power Project_Stage II Unit 4 | coal | IND | 2019 |  | Madhya Pradesh | Dongalia | active | 0.66 | 1540 | 48.75 | 4.4 | 0.3984 | 48 | 8 | 8 | 15 | 15 | 9 | 70 | 16
ep_coal_supercritical_G100000109450 | Sipat power station_Unit 1 | coal | IND | 2011 |  | Chhattisgarh | Sipat | active | 0.66 | 1540 | 48.75 | 4.4 | 0.3984 | 48 | 8 | 8 | 15 | 15 | 9 | 70 | 16
ep_coal_supercritical_G100000109451 | Sipat power station_Unit 2 | coal | IND | 2011 |  | Chhattisgarh | Sipat | active | 0.66 | 1540 | 48.75 | 4.4 | 0.3984 | 48 | 8 | 8 | 15 | 15 | 9 | 70 | 16
ep_coal_supercritical_G100000109452 | Sipat power station_Unit 3 | coal | IND | 2012 |  | Chhattisgarh | Sipat | active | 0.66 | 1540 | 48.75 | 4.4 | 0.3984 | 48 | 8 | 8 | 15 | 15 | 9 | 70 | 16
ep_coal_supercritical_G100000109490 | Solapur power station_Unit 1 | coal | IND | 2017 |  | Maharashtra | Fatatewadi & Ahirwadi | active | 0.66 | 1540 | 48.75 | 4.4 | 0.3984 | 48 | 8 | 8 | 15 | 15 | 9 | 70 | 16
ep_coal_supercritical_G100000109491 | Solapur power station_Unit 2 | coal | IND | 2019 |  | Maharashtra | Fatatewadi & Ahirwadi | active | 0.66 | 1540 | 48.75 | 4.4 | 0.3984 | 48 | 8 | 8 | 15 | 15 | 9 | 70 | 16
ep_coal_supercritical_G100000109572 | Sri Damodaram Sanjeevaiah Thermal Power Station_Unit 1 | coal | IND | 2014 |  | Andhra Pradesh | Nelaturu | active | 0.8 | 1540 | 48.75 | 4.4 | 0.3984 | 48 | 8 | 8 | 15 | 15 | 9 | 70 | 16
ep_coal_supercritical_G100000109573 | Sri Damodaram Sanjeevaiah Thermal Power Station_Unit 2 | coal | IND | 2015 |  | Andhra Pradesh | Nelaturu | active | 0.8 | 1540 | 48.75 | 4.4 | 0.3984 | 48 | 8 | 8 | 15 | 15 | 9 | 70 | 16
ep_coal_supercritical_G100000109574 | Sri Damodaram Sanjeevaiah Thermal Power Station_Unit 3 | coal | IND | 2023 |  | Andhra Pradesh | Nelaturu | active | 0.8 | 1540 | 48.75 | 4.4 | 0.408 | 48 | 8 | 8 | 15 | 15 | 9 | 70 | 16
ep_coal_supercritical_G100000109739 | Suratgarh Super Thermal Power Station_Unit 7 | coal | IND | 2019 |  | Rajasthan | Thukrana | active | 0.66 | 1540 | 48.75 | 4.4 | 0.3984 | 48 | 8 | 8 | 15 | 15 | 9 | 70 | 16
ep_coal_supercritical_G100000109740 | Suratgarh Super Thermal Power Station_Unit 8 | coal | IND | 2021 |  | Rajasthan | Thukrana | active | 0.66 | 1540 | 48.75 | 4.4 | 0.408 | 48 | 8 | 8 | 15 | 15 | 9 | 70 | 16
ep_coal_supercritical_G100000109904 | Talwandi Sabo Power Project_Unit 1 | coal | IND | 2014 |  | Punjab | Banawala | active | 0.66 | 1540 | 48.75 | 4.4 | 0.3984 | 48 | 8 | 8 | 15 | 15 | 9 | 70 | 16
ep_coal_supercritical_G100000109905 | Talwandi Sabo Power Project_Unit 2 | coal | IND | 2015 |  | Punjab | Banawala | active | 0.66 | 1540 | 48.75 | 4.4 | 0.3984 | 48 | 8 | 8 | 15 | 15 | 9 | 70 | 16
ep_coal_supercritical_G100000109906 | Talwandi Sabo Power Project_Unit 3 | coal | IND | 2016 |  | Punjab | Banawala | active | 0.66 | 1540 | 48.75 | 4.4 | 0.3984 | 48 | 8 | 8 | 15 | 15 | 9 | 70 | 16
ep_coal_supercritical_G100000109924 | Tanda power station_Unit 5 | coal | IND | 2019 |  | Uttar Pradesh | Bahadurgarh | active | 0.66 | 1540 | 48.75 | 4.4 | 0.3984 | 48 | 8 | 8 | 15 | 15 | 9 | 70 | 16
ep_coal_supercritical_G100000109925 | Tanda power station_Unit 6 | coal | IND | 2021 |  | Uttar Pradesh | Bahadurgarh | active | 0.66 | 1540 | 48.75 | 4.4 | 0.408 | 48 | 8 | 8 | 15 | 15 | 9 | 70 | 16
ep_coal_supercritical_G100000109982 | Tata Mundra Ultra Mega Power Project_Unit 1 | coal | IND | 2012 |  | Gujarat | Tunda Wand | active | 0.8 | 1540 | 48.75 | 4.4 | 0.3984 | 48 | 8 | 8 | 15 | 15 | 9 | 70 | 16
ep_coal_supercritical_G100000109983 | Tata Mundra Ultra Mega Power Project_Unit 2 | coal | IND | 2012 |  | Gujarat | Tunda Wand | active | 0.8 | 1540 | 48.75 | 4.4 | 0.3984 | 48 | 8 | 8 | 15 | 15 | 9 | 70 | 16
ep_coal_supercritical_G100000109984 | Tata Mundra Ultra Mega Power Project_Unit 3 | coal | IND | 2012 |  | Gujarat | Tunda Wand | active | 0.8 | 1540 | 48.75 | 4.4 | 0.3984 | 48 | 8 | 8 | 15 | 15 | 9 | 70 | 16
ep_coal_supercritical_G100000109985 | Tata Mundra Ultra Mega Power Project_Unit 4 | coal | IND | 2013 |  | Gujarat | Tunda Wand | active | 0.8 | 1540 | 48.75 | 4.4 | 0.3984 | 48 | 8 | 8 | 15 | 15 | 9 | 70 | 16
ep_coal_supercritical_G100000109986 | Tata Mundra Ultra Mega Power Project_Unit 5 | coal | IND | 2013 |  | Gujarat | Tunda Wand | active | 0.8 | 1540 | 48.75 | 4.4 | 0.3984 | 48 | 8 | 8 | 15 | 15 | 9 | 70 | 16
ep_coal_supercritical_G100000110182 | Tiroda Thermal Power Project_Phase I Unit 1 | coal | IND | 2012 |  | Maharashtra | Tiroda | active | 0.66 | 1540 | 48.75 | 4.4 | 0.3984 | 48 | 8 | 8 | 15 | 15 | 9 | 70 | 16
ep_coal_supercritical_G100000110183 | Tiroda Thermal Power Project_Phase I Unit 2 | coal | IND | 2013 |  | Maharashtra | Tiroda | active | 0.66 | 1540 | 48.75 | 4.4 | 0.3984 | 48 | 8 | 8 | 15 | 15 | 9 | 70 | 16
ep_coal_supercritical_G100000110184 | Tiroda Thermal Power Project_Phase II Unit 3 | coal | IND | 2013 |  | Maharashtra | Tiroda | active | 0.66 | 1540 | 48.75 | 4.4 | 0.3984 | 48 | 8 | 8 | 15 | 15 | 9 | 70 | 16
ep_coal_supercritical_G100000110185 | Tiroda Thermal Power Project_Phase III Unit 4 | coal | IND | 2014 |  | Maharashtra | Tiroda | active | 0.66 | 1540 | 48.75 | 4.4 | 0.3984 | 48 | 8 | 8 | 15 | 15 | 9 | 70 | 16
ep_coal_supercritical_G100000110186 | Tiroda Thermal Power Project_Phase III Unit 5 | coal | IND | 2014 |  | Maharashtra | Tiroda | active | 0.66 | 1540 | 48.75 | 4.4 | 0.3984 | 48 | 8 | 8 | 15 | 15 | 9 | 70 | 16
ep_coal_supercritical_G100000110422 | Udangudi Super Critical Thermal Power Project_Unit 1 | coal | IND | 2025 |  | Tamil Nadu | Udangudi | active | 0.66 | 1540 | 48.75 | 4.4 | 0.408 | 48 | 8 | 8 | 15 | 15 | 9 | 70 | 16
ep_coal_supercritical_G100000110423 | Udangudi Super Critical Thermal Power Project_Unit 2 | coal | IND | 2025 |  | Tamil Nadu | Udangudi | active | 0.66 | 1540 | 48.75 | 4.4 | 0.408 | 48 | 8 | 8 | 15 | 15 | 9 | 70 | 16
ep_coal_supercritical_G100000110429 | Udupi power station_Unit 1 | coal | IND | 2010 |  | Karnataka | Padubidri Industrial Area | active | 0.6 | 1540 | 48.75 | 4.4 | 0.3792 | 48 | 8 | 8 | 15 | 15 | 9 | 70 | 16
ep_coal_supercritical_G100000110430 | Udupi power station_Unit 2 | coal | IND | 2011 |  | Karnataka | Padubidri Industrial Area | active | 0.6 | 1540 | 48.75 | 4.4 | 0.3984 | 48 | 8 | 8 | 15 | 15 | 9 | 70 | 16
ep_coal_supercritical_G100000110493 | Uppur power station_Unit 1 | coal | IND | 2025 |  | Tamil Nadu | Uppur | active | 0.8 | 1540 | 48.75 | 4.4 | 0.408 | 48 | 8 | 8 | 15 | 15 | 9 | 70 | 16
ep_coal_supercritical_G100000110494 | Uppur power station_Unit 2 | coal | IND | 2026 |  | Tamil Nadu | Uppur | active | 0.8 | 1540 | 48.75 | 4.4 | 0.408 | 48 | 8 | 8 | 15 | 15 | 9 | 70 | 16
ep_coal_supercritical_G100000110712 | Wanakbori Thermal Power Station_Unit 8 | coal | IND | 2019 |  | Gujarat | Wanakbori | active | 0.8 | 1540 | 48.75 | 4.4 | 0.3984 | 48 | 8 | 8 | 15 | 15 | 9 | 70 | 16
ep_coal_supercritical_G100000111268 | Yadadri power station_Unit 1 | coal | IND | 2024 |  | Telangana | Veerlapalem Village | active | 0.8 | 1540 | 48.75 | 4.4 | 0.408 | 48 | 8 | 8 | 15 | 15 | 9 | 70 | 16
ep_coal_supercritical_G100000111269 | Yadadri power station_Unit 2 | coal | IND | 2024 |  | Telangana | Veerlapalem Village | active | 0.8 | 1540 | 48.75 | 4.4 | 0.408 | 48 | 8 | 8 | 15 | 15 | 9 | 70 | 16
ep_coal_supercritical_G100000111270 | Yadadri power station_Unit 3 | coal | IND | 2025 |  | Telangana | Veerlapalem Village | active | 0.8 | 1540 | 48.75 | 4.4 | 0.408 | 48 | 8 | 8 | 15 | 15 | 9 | 70 | 16
ep_coal_supercritical_G100000111271 | Yadadri power station_Unit 4 | coal | IND | 2025 |  | Telangana | Veerlapalem Village | active | 0.8 | 1540 | 48.75 | 4.4 | 0.408 | 48 | 8 | 8 | 15 | 15 | 9 | 70 | 16
ep_coal_supercritical_G100000111272 | Yadadri power station_Unit 5 | coal | IND | 2025 |  | Telangana | Veerlapalem Village | active | 0.8 | 1540 | 48.75 | 4.4 | 0.408 | 48 | 8 | 8 | 15 | 15 | 9 | 70 | 16
ep_coal_supercritical_G100000111369 | Yermarus power station_Unit 1 | coal | IND | 2016 |  | Karnataka | Yermarus | active | 0.8 | 1540 | 48.75 | 4.4 | 0.3984 | 48 | 8 | 8 | 15 | 15 | 9 | 70 | 16
ep_coal_supercritical_G100000111370 | Yermarus power station_Unit 2 | coal | IND | 2017 |  | Karnataka | Yermarus | active | 0.8 | 1540 | 48.75 | 4.4 | 0.3984 | 48 | 8 | 8 | 15 | 15 | 9 | 70 | 16
ep_coal_supercritical_G100000112418 | Khurja power station_Unit 2 | coal | IND | 2025 |  | Uttar Pradesh | Naiphal | active | 0.66 | 1540 | 48.75 | 4.4 | 0.408 | 48 | 8 | 8 | 15 | 15 | 9 | 70 | 16
ep_coal_ultra-supercritical_G100000105722 | Khargone power station_Unit 1 | coal | IND | 2019 |  | Madhya Pradesh | Selda | active | 0.66 | 1680 | 52.5 | 4.4 | 0.4176 | 48 | 8 | 8 | 15 | 15 | 9 | 70 | 16
ep_coal_ultra-supercritical_G100000105723 | Khargone power station_Unit 2 | coal | IND | 2020 |  | Madhya Pradesh | Selda | active | 0.66 | 1680 | 52.5 | 4.4 | 0.4176 | 48 | 8 | 8 | 15 | 15 | 9 | 70 | 16
ep_coal_ultra-supercritical_G100000106176 | Lara Integrated Thermal Power Project_Unit 3 | coal | IND | 2028 |  | Chhattisgarh | Mahloi | active | 0.8 | 1680 | 52.5 | 4.4 | 0.4272 | 48 | 8 | 8 | 15 | 15 | 9 | 70 | 16
ep_coal_ultra-supercritical_G100000106177 | Lara Integrated Thermal Power Project_Unit 4 | coal | IND | 2028 |  | Chhattisgarh | Mahloi | active | 0.8 | 1680 | 52.5 | 4.4 | 0.4272 | 48 | 8 | 8 | 15 | 15 | 9 | 70 | 16
ep_coal_ultra-supercritical_G100000107604 | Obra Thermal Power Station_C Unit 14 | coal | IND | 2024 |  | Uttar Pradesh | Kanpur | active | 0.66 | 1680 | 52.5 | 4.4 | 0.4272 | 48 | 8 | 8 | 15 | 15 | 9 | 70 | 16
ep_coal_ultra-supercritical_G100000107605 | Obra Thermal Power Station_C Unit 15 | coal | IND | 2025 |  | Uttar Pradesh | Kanpur | active | 0.66 | 1680 | 52.5 | 4.4 | 0.4272 | 48 | 8 | 8 | 15 | 15 | 9 | 70 | 16
ep_coal_ultra-supercritical_G100000107820 | Adani Godda power station_Unit 1 | coal | IND | 2023 |  | Jharkhand | Motia | active | 0.8 | 1680 | 52.5 | 4.4 | 0.4272 | 48 | 8 | 8 | 15 | 15 | 9 | 70 | 16
ep_coal_ultra-supercritical_G100000107821 | Adani Godda power station_Unit 2 | coal | IND | 2023 |  | Jharkhand | Motia | active | 0.8 | 1680 | 52.5 | 4.4 | 0.4272 | 48 | 8 | 8 | 15 | 15 | 9 | 70 | 16
ep_coal_ultra-supercritical_G100000109887 | Talcher power station_Stage III Unit 1 | coal | IND | 2026 |  | Odisha | Kaniha | active | 0.66 | 1680 | 52.5 | 4.4 | 0.4272 | 48 | 8 | 8 | 15 | 15 | 9 | 70 | 16
ep_coal_ultra-supercritical_G100000109888 | Talcher power station_Stage III Unit 2 | coal | IND | 2027 |  | Odisha | Kaniha | active | 0.66 | 1680 | 52.5 | 4.4 | 0.4272 | 48 | 8 | 8 | 15 | 15 | 9 | 70 | 16
ep_coal_ultra-supercritical_G100000115182 | Mahan Super Thermal Power Project_USCTPP Unit 1 | coal | IND | 2027 |  | Madhya Pradesh | Bandhaura | active | 0.8 | 1680 | 52.5 | 4.4 | 0.4272 | 48 | 8 | 8 | 15 | 15 | 9 | 70 | 16
ep_coal_ultra-supercritical_G100000115183 | Mahan Super Thermal Power Project_USCTPP Unit 2 | coal | IND | 2027 |  | Madhya Pradesh | Bandhaura | active | 0.8 | 1680 | 52.5 | 4.4 | 0.4272 | 48 | 8 | 8 | 15 | 15 | 9 | 70 | 16
ep_gas_combined_cycle | Aggregated Plant | gas | IND | 1990 |  |  |  | active | 0.1 | 805 | 24.75 | 2.64 | 0.4128 | 50 | 2 | 2 | 60 | 60 | 1.75 | 25 | 6
ep_gas_combined_cycle | Aggregated Plant | gas | IND | 1992 |  |  |  | active | 0.145 | 805 | 24.75 | 2.64 | 0.48 | 50 | 2 | 2 | 60 | 60 | 1.75 | 25 | 6
ep_gas_combined_cycle | Aggregated Plant | gas | IND | 1994 |  |  |  | active | 0.18 | 805 | 24.75 | 2.64 | 0.48 | 50 | 2 | 2 | 60 | 60 | 1.75 | 25 | 6
ep_gas_combined_cycle | Aggregated Plant | gas | IND | 1996 |  |  |  | active | 0.27 | 805 | 24.75 | 2.64 | 0.48 | 50 | 2 | 2 | 60 | 60 | 1.75 | 25 | 6
ep_gas_combined_cycle | Aggregated Plant | gas | IND | 1997 |  |  |  | active | 0.622 | 816.254 | 25.1117 | 2.6593 | 0.47846 | 55 | 4 | 4 | 45 | 45 | 3 | 40 | 9
ep_gas_combined_cycle | Aggregated Plant | gas | IND | 1998 |  |  |  | active | 0.499 | 805 | 24.75 | 2.64 | 0.48 | 55 | 4 | 4 | 45 | 45 | 3 | 40 | 9
ep_gas_combined_cycle | Aggregated Plant | gas | IND | 2001 |  |  |  | active | 0.217 | 805 | 24.75 | 2.64 | 0.4992 | 50 | 2 | 2 | 60 | 60 | 1.75 | 25 | 6
ep_gas_combined_cycle | Aggregated Plant | gas | IND | 2002 |  |  |  | active | 0.376 | 805 | 24.75 | 2.64 | 0.4992 | 55 | 4 | 4 | 45 | 45 | 3 | 40 | 9
ep_gas_combined_cycle | Aggregated Plant | gas | IND | 2003 |  |  |  | active | 0.095 | 805 | 24.75 | 2.64 | 0.4992 | 50 | 2 | 2 | 60 | 60 | 1.75 | 25 | 6
ep_gas_combined_cycle | Aggregated Plant | gas | IND | 2004 |  |  |  | active | 0.207 | 805 | 24.75 | 2.64 | 0.4992 | 50 | 2 | 2 | 60 | 60 | 1.75 | 25 | 6
ep_gas_combined_cycle | Aggregated Plant | gas | IND | 2005 |  |  |  | active | 0.34 | 805 | 24.75 | 2.64 | 0.4992 | 55 | 4 | 4 | 45 | 45 | 3 | 40 | 9
ep_gas_combined_cycle | Aggregated Plant | gas | IND | 2007 |  |  |  | active | 0.17 | 805 | 24.75 | 2.64 | 0.4992 | 50 | 2 | 2 | 60 | 60 | 1.75 | 25 | 6
ep_gas_combined_cycle | Aggregated Plant | gas | IND | 2008 |  |  |  | active | 0.092 | 805 | 24.75 | 2.64 | 0.4992 | 50 | 2 | 2 | 60 | 60 | 1.75 | 25 | 6
ep_gas_combined_cycle | Aggregated Plant | gas | IND | 2010 |  |  |  | active | 0.2384 | 805 | 24.75 | 2.64 | 0.4992 | 50 | 2 | 2 | 60 | 60 | 1.75 | 25 | 6
ep_gas_combined_cycle | Aggregated Plant | gas | IND | 2011 |  |  |  | active | 0.108 | 805 | 24.75 | 2.64 | 0.5376 | 50 | 2 | 2 | 60 | 60 | 1.75 | 25 | 6
ep_gas_combined_cycle | Aggregated Plant | gas | IND | 2013 |  |  |  | active | 0.2705 | 805 | 24.75 | 2.64 | 0.5376 | 50 | 2 | 2 | 60 | 60 | 1.75 | 25 | 6
ep_gas_combined_cycle | Aggregated Plant | gas | IND | 2015 |  |  |  | active | 0.4925 | 805 | 24.75 | 2.64 | 0.5376 | 55 | 4 | 4 | 45 | 45 | 3 | 40 | 9
ep_gas_combined_cycle | Aggregated Plant | gas | IND | 2016 |  |  |  | active | 0.551 | 805 | 24.75 | 2.64 | 0.5376 | 55 | 4 | 4 | 45 | 45 | 3 | 40 | 9
ep_gas_combined_cycle | Aggregated Plant | gas | IND | 2017 |  |  |  | active | 0.195 | 805 | 24.75 | 2.64 | 0.5376 | 50 | 2 | 2 | 60 | 60 | 1.75 | 25 | 6
ep_gas_combined_cycle | Aggregated Plant | gas | IND | 2020 |  |  |  | active | 0.1624 | 805 | 24.75 | 2.64 | 0.5376 | 50 | 2 | 2 | 60 | 60 | 1.75 | 25 | 6
ep_gas_combined_cycle | Aggregated Plant | gas | IND | 2021 |  |  |  | active | 0.225 | 805 | 24.75 | 2.64 | 0.5568 | 50 | 2 | 2 | 60 | 60 | 1.75 | 25 | 6
ep_gas_combined_cycle | Aggregated Plant | gas | IND | 2023 |  |  |  | active | 0.051 | 805 | 24.75 | 2.64 | 0.5568 | 50 | 2 | 2 | 60 | 60 | 1.75 | 25 | 6
ep_gas_combined_cycle_ | Aggregated Plant - EMBER Gap_Missing Gas Capacity | gas | IND | 2022 |  |  |  | active | 5.0313 | 700 | 22.5 | 2.4 | 0.576 | 55 | 4 | 4 | 45 | 45 | 3 | 40 | 9
ep_gas_combined_cycle_G100000401428 | Pragati Combined Cycle power plant_1 | gas | IND | 2003 |  | Delhi | New Delhi | active | 0.3304 | 700 | 22.5 | 2.4 | 0.5232 | 55 | 4 | 4 | 45 | 45 | 3 | 40 | 9
ep_gas_combined_cycle_G100000401429 | Pragati Combined Cycle Gas Turbine-III power station_1 | gas | IND | 2012 |  | Delhi | New Delhi | active | 0.75 | 700 | 22.5 | 2.4 | 0.5568 | 55 | 4 | 4 | 45 | 45 | 3 | 40 | 9
ep_gas_combined_cycle_G100000401430 | Pragati Combined Cycle Gas Turbine-III power station_2 | gas | IND | 2014 |  | Delhi | New Delhi | active | 0.75 | 700 | 22.5 | 2.4 | 0.5568 | 55 | 4 | 4 | 45 | 45 | 3 | 40 | 9
ep_gas_combined_cycle_G100000401431 | Dholpur Combined Cycle power plant_1-3 | gas | IND | 2007 |  | Rajasthan | Dholpur City | active | 0.33 | 700 | 22.5 | 2.4 | 0.5232 | 55 | 4 | 4 | 45 | 45 | 3 | 40 | 9
ep_gas_combined_cycle_G100000401433 | Faridabad Combined Cycle power plant_1-3 | gas | IND | 2000 |  | Haryana | Faridabad District | active | 0.4316 | 700 | 22.5 | 2.4 | 0.504 | 55 | 4 | 4 | 45 | 45 | 3 | 40 | 9
ep_gas_combined_cycle_G100000401434 | Anta power plant_1-4 | gas | IND | 1989 |  | Rajasthan | Anta | active | 0.4193 | 700 | 22.5 | 2.4 | 0.432 | 55 | 4 | 4 | 45 | 45 | 3 | 40 | 9
ep_gas_combined_cycle_G100000401435 | Dadri Combined Cycle power plant_1-6 | gas | IND | 1994 |  | Uttar Pradesh | Gautam Budh Nagar | active | 0.8298 | 700 | 22.5 | 2.4 | 0.504 | 55 | 4 | 4 | 45 | 45 | 3 | 40 | 9
ep_gas_combined_cycle_G100000401436 | Auraiya Combined Cycle power plant_1-6 | gas | IND | 1990 |  | Uttar Pradesh | Auraiya | active | 0.663 | 700 | 22.5 | 2.4 | 0.432 | 55 | 4 | 4 | 45 | 45 | 3 | 40 | 9
ep_gas_combined_cycle_G100000401438 | Hazira (GSEG) power station_EXT | gas | IND | 2012 |  | Gujarat | Surat | active | 0.351 | 700 | 22.5 | 2.4 | 0.5568 | 55 | 4 | 4 | 45 | 45 | 3 | 40 | 9
ep_gas_combined_cycle_G100000401439 | Pipavav Combined Cycle power plant_1 | gas | IND | 2014 |  | Gujarat | Bhankodar | active | 0.351 | 700 | 22.5 | 2.4 | 0.5568 | 55 | 4 | 4 | 45 | 45 | 3 | 40 | 9
ep_gas_combined_cycle_G100000401440 | Pipavav Combined Cycle power plant_2 | gas | IND | 2013 |  | Gujarat | Bhankodar | active | 0.351 | 700 | 22.5 | 2.4 | 0.5568 | 55 | 4 | 4 | 45 | 45 | 3 | 40 | 9
ep_gas_combined_cycle_G100000401443 | Dhuvaran Combined Cycle power plant_III | gas | IND | 2014 |  | Gujarat | Dhuvaran | active | 0.376 | 700 | 22.5 | 2.4 | 0.5568 | 55 | 4 | 4 | 45 | 45 | 3 | 40 | 9
ep_gas_combined_cycle_G100000401444 | Utran Combined Cycle power plant_5-6 | gas | IND | 2009 |  | Gujarat | Surat | active | 0.374 | 700 | 22.5 | 2.4 | 0.5232 | 55 | 4 | 4 | 45 | 45 | 3 | 40 | 9
ep_gas_combined_cycle_G100000401445 | Sugen Combined Cycle power plant_1 | gas | IND | 2009 |  | Gujarat | Surat | active | 0.383 | 700 | 22.5 | 2.4 | 0.5232 | 55 | 4 | 4 | 45 | 45 | 3 | 40 | 9
ep_gas_combined_cycle_G100000401446 | Sugen Combined Cycle power plant_2 | gas | IND | 2009 |  | Gujarat | Surat | active | 0.383 | 700 | 22.5 | 2.4 | 0.5232 | 55 | 4 | 4 | 45 | 45 | 3 | 40 | 9
ep_gas_combined_cycle_G100000401447 | Sugen Combined Cycle power plant_3 | gas | IND | 2009 |  | Gujarat | Surat | active | 0.383 | 700 | 22.5 | 2.4 | 0.5232 | 55 | 4 | 4 | 45 | 45 | 3 | 40 | 9
ep_gas_combined_cycle_G100000401448 | Unosugen Combined Cycle power plant_1 | gas | IND | 2013 |  | Gujarat | Surat | active | 0.383 | 700 | 22.5 | 2.4 | 0.5568 | 55 | 4 | 4 | 45 | 45 | 3 | 40 | 9
ep_gas_combined_cycle_G100000401449 | Hazira (Essar) power station_1-4 | gas | IND | 1997 |  | Gujarat | Hazira | active | 0.515 | 700 | 22.5 | 2.4 | 0.504 | 55 | 4 | 4 | 45 | 45 | 3 | 40 | 9
ep_gas_combined_cycle_G100000401452 | Paguthan Combined Cycle power plant_1-4 | gas | IND | 1998 |  | Gujarat | Bharuch | active | 0.655 | 700 | 22.5 | 2.4 | 0.504 | 55 | 4 | 4 | 45 | 45 | 3 | 40 | 9
ep_gas_combined_cycle_G100000401453 | DGEN Mega Combined Cycle power plant_1 | gas | IND | 2014 |  | Gujarat | Dahej | active | 0.4 | 700 | 22.5 | 2.4 | 0.5568 | 55 | 4 | 4 | 45 | 45 | 3 | 40 | 9
ep_gas_combined_cycle_G100000401454 | DGEN Mega Combined Cycle power plant_2 | gas | IND | 2014 |  | Gujarat | Dahej | active | 0.4 | 700 | 22.5 | 2.4 | 0.5568 | 55 | 4 | 4 | 45 | 45 | 3 | 40 | 9
ep_gas_combined_cycle_G100000401455 | DGEN Mega Combined Cycle power plant_3 | gas | IND | 2014 |  | Gujarat | Dahej | active | 0.4 | 700 | 22.5 | 2.4 | 0.5568 | 55 | 4 | 4 | 45 | 45 | 3 | 40 | 9
ep_gas_combined_cycle_G100000401456 | Uran Combined Cycle power plant_5-10 | gas | IND | 1994 |  | Maharashtra | Navi Mumbai | active | 0.672 | 700 | 22.5 | 2.4 | 0.504 | 55 | 4 | 4 | 45 | 45 | 3 | 40 | 9
ep_gas_combined_cycle_G100000401458 | Mangaon Combined Cycle power plant_1 | gas | IND | 2016 |  | Maharashtra | Bhagad | active | 0.388 | 700 | 22.5 | 2.4 | 0.5568 | 55 | 4 | 4 | 45 | 45 | 3 | 40 | 9
ep_gas_combined_cycle_G100000401459 | Jhanor Gandhar Combined Cycle power plant_1-4 | gas | IND | 1995 |  | Gujarat | Bharuch | active | 0.657 | 700 | 22.5 | 2.4 | 0.504 | 55 | 4 | 4 | 45 | 45 | 3 | 40 | 9
ep_gas_combined_cycle_G100000401460 | Kawas Combined Cycle power plant_1-6 | gas | IND | 1993 |  | Gujarat | Surat | active | 0.656 | 700 | 22.5 | 2.4 | 0.504 | 55 | 4 | 4 | 45 | 45 | 3 | 40 | 9
ep_gas_combined_cycle_G100000401461 | Ratnagiri Combined Cycle power plant_Block I | gas | IND | 1998 |  | Maharashtra | Peth Anjanwel | active | 0.64 | 700 | 22.5 | 2.4 | 0.504 | 55 | 4 | 4 | 45 | 45 | 3 | 40 | 9
ep_gas_combined_cycle_G100000401462 | Ratnagiri Combined Cycle power plant_Block II | gas | IND | 2006 |  | Maharashtra | Peth Anjanwel | active | 0.664 | 700 | 22.5 | 2.4 | 0.5232 | 55 | 4 | 4 | 45 | 45 | 3 | 40 | 9
ep_gas_combined_cycle_G100000401463 | Ratnagiri Combined Cycle power plant_Block III | gas | IND | 2007 |  | Maharashtra | Peth Anjanwel | active | 0.664 | 700 | 22.5 | 2.4 | 0.5232 | 55 | 4 | 4 | 45 | 45 | 3 | 40 | 9
ep_gas_combined_cycle_G100000401464 | Kondapalli Combined Cycle power plant_Phase I (1-3) | gas | IND | 2000 |  | Andhra Pradesh | Kondapalli Industrial Development Area | active | 0.368 | 700 | 22.5 | 2.4 | 0.504 | 55 | 4 | 4 | 45 | 45 | 3 | 40 | 9
ep_gas_combined_cycle_G100000401465 | Kondapalli Combined Cycle power plant_Phase II (1-2) | gas | IND | 2010 |  | Andhra Pradesh | Kondapalli Industrial Development Area | active | 0.366 | 700 | 22.5 | 2.4 | 0.5232 | 55 | 4 | 4 | 45 | 45 | 3 | 40 | 9
ep_gas_combined_cycle_G100000401466 | Kondapalli Combined Cycle power plant_Phase III (1) | gas | IND | 2015 |  | Andhra Pradesh | Kondapalli Industrial Development Area | active | 0.371 | 700 | 22.5 | 2.4 | 0.5568 | 55 | 4 | 4 | 45 | 45 | 3 | 40 | 9
ep_gas_combined_cycle_G100000401467 | Kondapalli Combined Cycle power plant_Phase III (2) | gas | IND | 2015 |  | Andhra Pradesh | Kondapalli Industrial Development Area | active | 0.371 | 700 | 22.5 | 2.4 | 0.5568 | 55 | 4 | 4 | 45 | 45 | 3 | 40 | 9
ep_gas_combined_cycle_G100000401468 | Gautami Combined Cycle power plant_1-3 | gas | IND | 2009 |  | Andhra Pradesh | Peddapuram | active | 0.464 | 700 | 22.5 | 2.4 | 0.5232 | 55 | 4 | 4 | 45 | 45 | 3 | 40 | 9
ep_gas_combined_cycle_G100000401471 | Konaseema Combined Cycle power plant_Phase I | gas | IND | 2010 |  | Andhra Pradesh | Devarapalli | active | 0.445 | 700 | 22.5 | 2.4 | 0.5232 | 55 | 4 | 4 | 45 | 45 | 3 | 40 | 9
ep_gas_combined_cycle_G100000401475 | Vemagiri Combined Cycle power plant_1-2 | gas | IND | 2006 |  | Andhra Pradesh | Rajahmundry | active | 0.388 | 700 | 22.5 | 2.4 | 0.5232 | 55 | 4 | 4 | 45 | 45 | 3 | 40 | 9
ep_gas_combined_cycle_G100000401478 | GREL Combined Cycle power plant (Rajahmundry)_1 | gas | IND | 2015 |  | Andhra Pradesh | Rajahmundry | active | 0.384 | 700 | 22.5 | 2.4 | 0.5568 | 55 | 4 | 4 | 45 | 45 | 3 | 40 | 9
ep_gas_combined_cycle_G100000401479 | GREL Combined Cycle power plant (Rajahmundry)_2 | gas | IND | 2015 |  | Andhra Pradesh | Rajahmundry | active | 0.384 | 700 | 22.5 | 2.4 | 0.5568 | 55 | 4 | 4 | 45 | 45 | 3 | 40 | 9
ep_gas_combined_cycle_G100000401484 | P.Nallur Combined Cycle power plant_1 | gas | IND | 2001 |  | Tamil Nadu | Pillaiperumalnallur | active | 0.331 | 700 | 22.5 | 2.4 | 0.5232 | 55 | 4 | 4 | 45 | 45 | 3 | 40 | 9
ep_gas_combined_cycle_G100000401491 | Tripura Combined Cycle power plant_Block I | gas | IND | 2014 |  | Tripura | Dudhpushkarini | active | 0.363 | 700 | 22.5 | 2.4 | 0.5568 | 55 | 4 | 4 | 45 | 45 | 3 | 40 | 9
ep_gas_combined_cycle_G100000401492 | Tripura Combined Cycle power plant_Block II | gas | IND | 2015 |  | Tripura | Dudhpushkarini | active | 0.363 | 700 | 22.5 | 2.4 | 0.5568 | 55 | 4 | 4 | 45 | 45 | 3 | 40 | 9
ep_gas_combined_cycle_G100000408631 | Yelahanka Raichur power station_1 | gas | IND | 2024 |  | Karnataka | Yelahanka | active | 0.37 | 700 | 22.5 | 2.4 | 0.576 | 55 | 4 | 4 | 45 | 45 | 3 | 40 | 9
ep_gas_combined_cycle_G100000408635 | Vadinar P1 power station_1 | gas | IND | 2010 |  | Gujarat | Kathi Devaliya | active | 0.38 | 700 | 22.5 | 2.4 | 0.5232 | 55 | 4 | 4 | 45 | 45 | 3 | 40 | 9
ep_gas_combined_cycle_G100000408638 | Bhander power station_1 | gas | IND | 2006 |  | Gujarat | Hazira | active | 0.5 | 700 | 22.5 | 2.4 | 0.5232 | 55 | 4 | 4 | 45 | 45 | 3 | 40 | 9
ep_gas_combined_cycle_G100000409915 | Kayamkulam Gas power plant_1 | gas | IND | 1999 |  | Kerala | Kayamkulam - Alappuzha Dist | active | 0.35 | 700 | 22.5 | 2.4 | 0.504 | 55 | 4 | 4 | 45 | 45 | 3 | 40 | 9
ep_gas_combined_cycle_G100000410169 | Hazira power station (Reliance)_1 | gas | IND | 1992 |  | Gujarat | Hazira | active | 0.32 | 700 | 22.5 | 2.4 | 0.504 | 55 | 4 | 4 | 45 | 45 | 3 | 40 | 9
ep_gas_gas_turbine | Aggregated Plant | gas | IND | 2015 |  |  |  | active | 0.366 | 644 | 16.5 | 3.52 | 0.2976 | 35 | 1.5 | 1.5 | 80 | 80 | 1.25 | 20 | 6
ep_gas_internal_combustion | Aggregated Plant | gas | IND | 2006 |  |  |  | active | 0.15 | 885.5 | 37.125 | 5.72 | 0.3312 | 35 | 2 | 2 | 60 | 60 | 1.5 | 20 | 6
ep_gas_internal_combustion | Aggregated Plant | gas | IND | 2018 |  |  |  | active | 0.0698 | 885.5 | 37.125 | 5.72 | 0.3408 | 35 | 2 | 2 | 60 | 60 | 1.5 | 20 | 6
ep_gas_steam_turbine | Aggregated Plant | gas | IND | 2014 |  |  |  | active | 0.114 | 966 | 33 | 3.96 | 0.3312 | 35 | 3 | 3 | 40 | 40 | 2 | 25 | 5
ep_gas_steam_turbine | Aggregated Plant | gas | IND | 2015 |  |  |  | active | 0.235 | 966 | 33 | 3.96 | 0.3312 | 40 | 5 | 5 | 30 | 30 | 3 | 35 | 7
ep_hydro_dam | Aggregated Plant | hydro | IND | 1927 |  |  |  | active | 0.15 | 2012.5 | 41.25 | 1.76 | 1
ep_hydro_dam | Aggregated Plant | hydro | IND | 1937 |  |  |  | active | 0.05 | 2362.5 | 48.75 | 1.92 | 1
ep_hydro_dam | Aggregated Plant | hydro | IND | 1943 |  |  |  | active | 0.059 | 2012.5 | 41.25 | 1.76 | 1
ep_hydro_dam | Aggregated Plant | hydro | IND | 1949 |  |  |  | active | 0.139 | 2012.5 | 41.25 | 1.76 | 1
ep_hydro_dam | Aggregated Plant | hydro | IND | 1955 |  |  |  | active | 0.115 | 2012.5 | 41.25 | 1.76 | 1
ep_hydro_dam | Aggregated Plant | hydro | IND | 1956 |  |  |  | active | 0.288 | 2012.5 | 41.25 | 1.76 | 1
ep_hydro_dam | Aggregated Plant | hydro | IND | 1957 |  |  |  | active | 0.115 | 2012.5 | 41.25 | 1.76 | 1
ep_hydro_dam | Aggregated Plant | hydro | IND | 1958 |  |  |  | active | 0.161 | 2012.5 | 41.25 | 1.76 | 1
ep_hydro_dam | Aggregated Plant | hydro | IND | 1959 |  |  |  | active | 0.08 | 2012.5 | 41.25 | 1.76 | 1
ep_hydro_dam | Aggregated Plant | hydro | IND | 1960 |  |  |  | active | 0.29 | 2012.5 | 41.25 | 1.76 | 1
ep_hydro_dam | Aggregated Plant | hydro | IND | 1961 |  |  |  | active | 0.045 | 2362.5 | 48.75 | 1.92 | 1
ep_hydro_dam | Aggregated Plant | hydro | IND | 1964 |  |  |  | active | 0.054 | 2012.5 | 41.25 | 1.76 | 1
ep_hydro_dam | Aggregated Plant | hydro | IND | 1965 |  |  |  | active | 0.38 | 2012.5 | 41.25 | 1.76 | 1
ep_hydro_dam | Aggregated Plant | hydro | IND | 1966 |  |  |  | active | 0.1 | 2012.5 | 41.25 | 1.76 | 1
ep_hydro_dam | Aggregated Plant | hydro | IND | 1967 |  |  |  | active | 0.24 | 2012.5 | 41.25 | 1.76 | 1
ep_hydro_dam | Aggregated Plant | hydro | IND | 1968 |  |  |  | active | 0.172 | 2012.5 | 41.25 | 1.76 | 1
ep_hydro_dam | Aggregated Plant | hydro | IND | 1970 |  |  |  | active | 0.159 | 2012.5 | 41.25 | 1.76 | 1
ep_hydro_dam | Aggregated Plant | hydro | IND | 1971 |  |  |  | active | 0.07 | 2012.5 | 41.25 | 1.76 | 1
ep_hydro_dam | Aggregated Plant | hydro | IND | 1972 |  |  |  | active | 0.225 | 2012.5 | 41.25 | 1.76 | 1
ep_hydro_dam | Aggregated Plant | hydro | IND | 1975 |  |  |  | active | 0.198 | 2012.5 | 41.25 | 1.76 | 1
ep_hydro_dam | Aggregated Plant | hydro | IND | 1976 |  |  |  | active | 0.06 | 2012.5 | 41.25 | 1.76 | 1
ep_hydro_dam | Aggregated Plant | hydro | IND | 1977 |  |  |  | active | 0.048 | 2362.5 | 48.75 | 1.92 | 1
ep_hydro_dam | Aggregated Plant | hydro | IND | 1978 |  |  |  | active | 0.11 | 2012.5 | 41.25 | 1.76 | 1
ep_hydro_dam | Aggregated Plant | hydro | IND | 1979 |  |  |  | active | 0.055 | 2012.5 | 41.25 | 1.76 | 1
ep_hydro_dam | Aggregated Plant | hydro | IND | 1983 |  |  |  | active | 0.105 | 2012.5 | 41.25 | 1.76 | 1
ep_hydro_dam | Aggregated Plant | hydro | IND | 1984 |  |  |  | active | 0.05 | 2362.5 | 48.75 | 1.92 | 1
ep_hydro_dam | Aggregated Plant | hydro | IND | 1985 |  |  |  | active | 0.35 | 2012.5 | 41.25 | 1.76 | 1
ep_hydro_dam | Aggregated Plant | hydro | IND | 1986 |  |  |  | active | 0.21 | 2095.8333 | 43.0357 | 1.7981 | 1
ep_hydro_dam | Aggregated Plant | hydro | IND | 1987 |  |  |  | active | 0.075 | 2012.5 | 41.25 | 1.76 | 1
ep_hydro_dam | Aggregated Plant | hydro | IND | 1988 |  |  |  | active | 0.29 | 2012.5 | 41.25 | 1.76 | 1
ep_hydro_dam | Aggregated Plant | hydro | IND | 1994 |  |  |  | active | 0.12 | 2012.5 | 41.25 | 1.76 | 1
ep_hydro_dam | Aggregated Plant | hydro | IND | 1997 |  |  |  | active | 0.225 | 2012.5 | 41.25 | 1.76 | 1
ep_hydro_dam | Aggregated Plant | hydro | IND | 1998 |  |  |  | active | 0.188 | 2012.5 | 41.25 | 1.76 | 1
ep_hydro_dam | Aggregated Plant | hydro | IND | 1999 |  |  |  | active | 0.045 | 2362.5 | 48.75 | 1.92 | 1
ep_hydro_dam | Aggregated Plant | hydro | IND | 2000 |  |  |  | active | 0.075 | 2012.5 | 41.25 | 1.76 | 1
ep_hydro_dam | Aggregated Plant | hydro | IND | 2002 |  |  |  | active | 0.072 | 2012.5 | 41.25 | 1.76 | 1
ep_hydro_dam | Aggregated Plant | hydro | IND | 2004 |  |  |  | active | 0.29 | 2012.5 | 41.25 | 1.76 | 1
ep_hydro_dam | Aggregated Plant | hydro | IND | 2005 |  |  |  | active | 0.15 | 2012.5 | 41.25 | 1.76 | 1
ep_hydro_dam | Aggregated Plant | hydro | IND | 2006 |  |  |  | active | 0.06 | 2012.5 | 41.25 | 1.76 | 1
ep_hydro_dam | Aggregated Plant | hydro | IND | 2015 |  |  |  | active | 0.06 | 2012.5 | 41.25 | 1.76 | 1
ep_hydro_dam | Aggregated Plant | hydro | IND | 2017 |  |  |  | active | 0.06 | 2012.5 | 41.25 | 1.76 | 1
ep_hydro_dam | Aggregated Plant | hydro | IND | 2025 |  |  |  | active | 0.436 | 2012.5 | 41.25 | 1.76 | 1
ep_hydro_dam_ | Aggregated Plant - IRENA Gap_Missing Hydro Capacity | hydro | IND | 2022 |  |  |  | active | 5.0631 | 1750 | 37.5 | 1.6 | 1
ep_hydro_dam_G100000601845 | Bhakra Left hydroelectric plant_ | hydro | IND | 1960 |  | Himachal Pradesh |  | active | 0.612 | 1750 | 37.5 | 1.6 | 1
ep_hydro_dam_G100000601846 | Bhakra Right hydroelectric plant_ | hydro | IND | 1966 |  | Himachal Pradesh |  | active | 0.785 | 1750 | 37.5 | 1.6 | 1
ep_hydro_dam_G100000601856 | Chamera-I hydroelectric plant_ | hydro | IND | 1994 |  | Himachal Pradesh |  | active | 0.54 | 1750 | 37.5 | 1.6 | 1
ep_hydro_dam_G100000601873 | Dibang Multipurpose hydroelectric plant_ | hydro | IND | 2028 |  | Arunachal Pradesh | Village Munli | active | 2.88 | 1750 | 37.5 | 1.6 | 1
ep_hydro_dam_G100000601904 | Idukki hydroelectric plant_ | hydro | IND | 1976 |  | Kerala |  | active | 0.78 | 1750 | 37.5 | 1.6 | 1
ep_hydro_dam_G100000601906 | Indira Sagar hydroelectric plant_ | hydro | IND | 2004 |  | Madhya Pradesh |  | active | 1 | 1750 | 37.5 | 1.6 | 1
ep_hydro_dam_G100000601920 | Kalinadi Nagjhari hydroelectric plant_ | hydro | IND | 1979 |  | Karnataka |  | active | 0.9 | 1750 | 37.5 | 1.6 | 1
ep_hydro_dam_G100000601937 | Koldam hydroelectric plant_ | hydro | IND | 2015 |  | Himachal Pradesh |  | active | 0.8 | 1750 | 37.5 | 1.6 | 1
ep_hydro_dam_G100000601946 | Koyna-I&II hydroelectric plant_ | hydro | IND | 1962 |  | Maharashtra |  | active | 0.6 | 1750 | 37.5 | 1.6 | 1
ep_hydro_dam_G100000601948 | Koyna-IV hydroelectric plant_ | hydro | IND | 1999 |  | Maharashtra |  | active | 1 | 1750 | 37.5 | 1.6 | 1
ep_hydro_dam_G100000601967 | Lower Sileru Stage-I hydroelectric plant_ | hydro | IND | 1976 |  | Andhra Pradesh |  | active | 0.46 | 1750 | 37.5 | 1.6 | 1
ep_hydro_dam_G100000602003 | Omkareshwar hydroelectric plant_ | hydro | IND | 2007 |  | Madhya Pradesh |  | active | 0.52 | 1750 | 37.5 | 1.6 | 1
ep_hydro_dam_G100000602004 | Pakal Dul hydroelectric plant_ | hydro | IND | 2026 |  | Jammu and Kashmir |  | active | 1 | 1750 | 37.5 | 1.6 | 1
ep_hydro_dam_G100000602017 | Polavaram hydroelectric plant_ | hydro | IND | 2026 |  | Andhra Pradesh |  | active | 0.96 | 1750 | 37.5 | 1.6 | 1
ep_hydro_dam_G100000602018 | Pong hydroelectric plant_ | hydro | IND | 1978 |  | Himachal Pradesh |  | active | 0.396 | 1750 | 37.5 | 1.6 | 1
ep_hydro_dam_G100000602031 | Ranjit Sagar hydroelectric plant_ | hydro | IND | 2000 |  | Punjab |  | active | 0.6 | 1750 | 37.5 | 1.6 | 1
ep_hydro_dam_G100000602036 | Rihand hydroelectric plant_ | hydro | IND | 1962 |  | Uttar Pradesh |  | active | 0.3 | 2012.5 | 41.25 | 1.76 | 1
ep_hydro_dam_G100000602038 | Sabarigiri hydroelectric plant_ | hydro | IND | 1960 |  | Kerala |  | active | 0.3 | 2012.5 | 41.25 | 1.76 | 1
ep_hydro_dam_G100000602054 | Sharavathy hydroelectric plant_ | hydro | IND | 1964 |  | Karnataka |  | active | 1.035 | 1750 | 37.5 | 1.6 | 1
ep_hydro_dam_G100000602068 | Srisailam Right Bank hydroelectric plant_ | hydro | IND | 1982 |  | Andhra Pradesh |  | active | 0.77 | 1750 | 37.5 | 1.6 | 1
ep_hydro_dam_G100000602089 | Tehri hydroelectric plant_ | hydro | IND | 2006 |  | Uttarakhand |  | active | 1 | 1750 | 37.5 | 1.6 | 1
ep_hydro_dam_G100000602102 | Ukai hydroelectric plant_ | hydro | IND | 1974 |  | Gujarat |  | active | 0.3 | 2012.5 | 41.25 | 1.76 | 1
ep_hydro_dam_G100000602105 | Upper Kolab hydroelectric plant_ | hydro | IND | 1988 |  | Odisha |  | active | 0.32 | 1750 | 37.5 | 1.6 | 1
ep_hydro_dam_G100000604226 | Balimela hydroelectric plant_ | hydro | IND | 1973 |  | Odisha |  | active | 0.51 | 1750 | 37.5 | 1.6 | 1
ep_hydro_dam_G100000604515 | Kishau Dam hydroelectric plant_ | hydro | IND | 2028 |  | Himachal Pradesh and Uttarakhand |  | active | 0.66 | 1750 | 37.5 | 1.6 | 1
ep_hydro_dam_G100000604539 | Lakhwar Multipurpose hydroelectric plant_ | hydro | IND | 2028 |  | Uttarakhand |  | active | 0.3 | 2012.5 | 41.25 | 1.76 | 1
ep_hydro_ps | Aggregated Plant | hydro | IND | 1927 |  |  |  | active | 0.15 | 1449 | 33 | 1.32 | 1
ep_hydro_ps | Aggregated Plant | hydro | IND | 1990 |  |  |  | active | 0.24 | 1449 | 33 | 1.32 | 1
ep_hydro_ps | Aggregated Plant | hydro | IND | 2008 |  |  |  | active | 0.25 | 1449 | 33 | 1.32 | 1
ep_hydro_ps | Aggregated Plant | hydro | IND | 2026 |  |  |  | active | 0.08 | 1449 | 33 | 1.32 | 1
ep_hydro_ps_G100000601914 | Kadamparai hydroelectric plant_ | hydro | IND | 1987 |  | Tamil Nadu |  | active | 0.4 | 1260 | 30 | 1.2 | 1
ep_hydro_ps_G100000601949 | Kundah Pumped Storage hydroelectric plant_ | hydro | IND | 2025 |  | Tamil Nadu |  | active | 0.5 | 1260 | 30 | 1.2 | 1
ep_hydro_ps_G100000602022 | Purulia hydroelectric plant_ | hydro | IND | 2007 |  | West Bengal |  | active | 0.9 | 1260 | 30 | 1.2 | 1
ep_hydro_ps_G100000602045 | Sardar Sarovar River Bed hydroelectric plant_ | hydro | IND | 2005 |  | Gujarat |  | active | 1.2 | 1260 | 30 | 1.2 | 1
ep_hydro_ps_G100000602067 | Srisailam Left Bank hydroelectric plant_ | hydro | IND | 2001 |  | Andhra Pradesh |  | active | 0.9 | 1260 | 30 | 1.2 | 1
ep_hydro_ps_G100000604732 | Pinnapuram hydroelectric plant_ | hydro | IND | 2025 |  | Andhra Pradesh |  | active | 1.2 | 1260 | 30 | 1.2 | 1
ep_hydro_ps_G100000604872 | Tehri Pumped Storage hydroelectric plant_ | hydro | IND | 2025 |  | Uttarakhand |  | active | 1 | 1260 | 30 | 1.2 | 1
ep_hydro_ps_G100000604909 | Upper Indravati hydroelectric plant_ | hydro | IND | 1999 |  | Odisha |  | active | 0.6 | 1260 | 30 | 1.2 | 1
ep_hydro_ps_G100001030364 | Nagarjuna Sagar Pumped Storage hydroelectric plant_ | hydro | IND | 1980 |  | Andhra Pradesh |  | active | 0.706 | 1260 | 30 | 1.2 | 1
ep_hydro_ror | Aggregated Plant | hydro | IND | 1932 |  |  |  | active | 0.11 | 1771 | 45.375 | 2.2 | 1
ep_hydro_ror | Aggregated Plant | hydro | IND | 1955 |  |  |  | active | 0.078 | 1771 | 45.375 | 2.2 | 1
ep_hydro_ror | Aggregated Plant | hydro | IND | 1956 |  |  |  | active | 0.078 | 1771 | 45.375 | 2.2 | 1
ep_hydro_ror | Aggregated Plant | hydro | IND | 1962 |  |  |  | active | 0.072 | 1771 | 45.375 | 2.2 | 1
ep_hydro_ror | Aggregated Plant | hydro | IND | 1967 |  |  |  | active | 0.051 | 1771 | 45.375 | 2.2 | 1
ep_hydro_ror | Aggregated Plant | hydro | IND | 1971 |  |  |  | active | 0.045 | 2079 | 53.625 | 2.4 | 1
ep_hydro_ror | Aggregated Plant | hydro | IND | 1973 |  |  |  | active | 0.165 | 1771 | 45.375 | 2.2 | 1
ep_hydro_ror | Aggregated Plant | hydro | IND | 1975 |  |  |  | active | 0.24 | 1771 | 45.375 | 2.2 | 1
ep_hydro_ror | Aggregated Plant | hydro | IND | 1978 |  |  |  | active | 0.165 | 1771 | 45.375 | 2.2 | 1
ep_hydro_ror | Aggregated Plant | hydro | IND | 1979 |  |  |  | active | 0.12 | 1771 | 45.375 | 2.2 | 1
ep_hydro_ror | Aggregated Plant | hydro | IND | 1980 |  |  |  | active | 0.324 | 1771 | 45.375 | 2.2 | 1
ep_hydro_ror | Aggregated Plant | hydro | IND | 1983 |  |  |  | active | 0.045 | 2079 | 53.625 | 2.4 | 1
ep_hydro_ror | Aggregated Plant | hydro | IND | 1984 |  |  |  | active | 0.21 | 1771 | 45.375 | 2.2 | 1
ep_hydro_ror | Aggregated Plant | hydro | IND | 1985 |  |  |  | active | 0.134 | 1771 | 45.375 | 2.2 | 1
ep_hydro_ror | Aggregated Plant | hydro | IND | 1986 |  |  |  | active | 0.06 | 1771 | 45.375 | 2.2 | 1
ep_hydro_ror | Aggregated Plant | hydro | IND | 1987 |  |  |  | active | 0.08 | 1771 | 45.375 | 2.2 | 1
ep_hydro_ror | Aggregated Plant | hydro | IND | 1988 |  |  |  | active | 0.045 | 2079 | 53.625 | 2.4 | 1
ep_hydro_ror | Aggregated Plant | hydro | IND | 1989 |  |  |  | active | 0.374 | 1808.8824 | 46.3897 | 2.2246 | 1
ep_hydro_ror | Aggregated Plant | hydro | IND | 1991 |  |  |  | active | 0.063 | 1771 | 45.375 | 2.2 | 1
ep_hydro_ror | Aggregated Plant | hydro | IND | 1992 |  |  |  | active | 0.286 | 1771 | 45.375 | 2.2 | 1
ep_hydro_ror | Aggregated Plant | hydro | IND | 1995 |  |  |  | active | 0.05 | 2079 | 53.625 | 2.4 | 1
ep_hydro_ror | Aggregated Plant | hydro | IND | 1997 |  |  |  | active | 0.18 | 1771 | 45.375 | 2.2 | 1
ep_hydro_ror | Aggregated Plant | hydro | IND | 1999 |  |  |  | active | 0.05 | 2079 | 53.625 | 2.4 | 1
ep_hydro_ror | Aggregated Plant | hydro | IND | 2000 |  |  |  | active | 0.165 | 1771 | 45.375 | 2.2 | 1
ep_hydro_ror | Aggregated Plant | hydro | IND | 2001 |  |  |  | active | 0.386 | 1771 | 45.375 | 2.2 | 1
ep_hydro_ror | Aggregated Plant | hydro | IND | 2004 |  |  |  | active | 0.25 | 1771 | 45.375 | 2.2 | 1
ep_hydro_ror | Aggregated Plant | hydro | IND | 2005 |  |  |  | active | 0.28 | 1771 | 45.375 | 2.2 | 1
ep_hydro_ror | Aggregated Plant | hydro | IND | 2006 |  |  |  | active | 0.126 | 1771 | 45.375 | 2.2 | 1
ep_hydro_ror | Aggregated Plant | hydro | IND | 2007 |  |  |  | active | 0.1 | 1771 | 45.375 | 2.2 | 1
ep_hydro_ror | Aggregated Plant | hydro | IND | 2008 |  |  |  | active | 0.234 | 1771 | 45.375 | 2.2 | 1
ep_hydro_ror | Aggregated Plant | hydro | IND | 2010 |  |  |  | active | 0.312 | 1771 | 45.375 | 2.2 | 1
ep_hydro_ror | Aggregated Plant | hydro | IND | 2011 |  |  |  | active | 0.226 | 1771 | 45.375 | 2.2 | 1
ep_hydro_ror | Aggregated Plant | hydro | IND | 2012 |  |  |  | active | 0.301 | 1771 | 45.375 | 2.2 | 1
ep_hydro_ror | Aggregated Plant | hydro | IND | 2013 |  |  |  | active | 0.527 | 1797.2998 | 46.0795 | 2.2171 | 1
ep_hydro_ror | Aggregated Plant | hydro | IND | 2015 |  |  |  | active | 0.336 | 1771 | 45.375 | 2.2 | 1
ep_hydro_ror | Aggregated Plant | hydro | IND | 2016 |  |  |  | active | 0.475 | 1771 | 45.375 | 2.2 | 1
ep_hydro_ror | Aggregated Plant | hydro | IND | 2017 |  |  |  | active | 0.343 | 1815.898 | 46.5776 | 2.2292 | 1
ep_hydro_ror | Aggregated Plant | hydro | IND | 2018 |  |  |  | active | 0.11 | 1771 | 45.375 | 2.2 | 1
ep_hydro_ror | Aggregated Plant | hydro | IND | 2020 |  |  |  | active | 0.21 | 1771 | 45.375 | 2.2 | 1
ep_hydro_ror | Aggregated Plant | hydro | IND | 2021 |  |  |  | active | 0.213 | 1771 | 45.375 | 2.2 | 1
ep_hydro_ror | Aggregated Plant | hydro | IND | 2022 |  |  |  | active | 0.3 | 1771 | 45.375 | 2.2 | 1
ep_hydro_ror | Aggregated Plant | hydro | IND | 2023 |  |  |  | active | 0.06 | 1771 | 45.375 | 2.2 | 1
ep_hydro_ror | Aggregated Plant | hydro | IND | 2024 |  |  |  | active | 0.15 | 1771 | 45.375 | 2.2 | 1
ep_hydro_ror | Aggregated Plant | hydro | IND | 2025 |  |  |  | active | 0.69 | 1771 | 45.375 | 2.2 | 1
ep_hydro_ror | Aggregated Plant | hydro | IND | 2026 |  |  |  | active | 0.336 | 1771 | 45.375 | 2.2 | 1
ep_hydro_ror | Aggregated Plant | hydro | IND | 2028 |  |  |  | active | 0.066 | 1771 | 45.375 | 2.2 | 1
ep_hydro_ror_G100000601832 | Baglihar-I hydroelectric plant_ | hydro | IND | 2008 |  | Jammu and Kashmir |  | active | 0.45 | 1540 | 41.25 | 2 | 1
ep_hydro_ror_G100000601833 | Baglihar-II hydroelectric plant_ | hydro | IND | 2015 |  | Jammu and Kashmir |  | active | 0.45 | 1540 | 41.25 | 2 | 1
ep_hydro_ror_G100000601840 | Bansagar Tons-I hydroelectric plant_ | hydro | IND | 1991 |  | Madhya Pradesh |  | active | 0.315 | 1540 | 41.25 | 2 | 1
ep_hydro_ror_G100000601844 | Baspa hydroelectric plant_ | hydro | IND | 2003 |  | Himachal Pradesh |  | active | 0.3 | 1771 | 45.375 | 2.2 | 1
ep_hydro_ror_G100000601857 | Chamera-II hydroelectric plant_ | hydro | IND | 2003 |  | Himachal Pradesh |  | active | 0.3 | 1771 | 45.375 | 2.2 | 1
ep_hydro_ror_G100000601867 | Dehar hydroelectric plant_ | hydro | IND | 1977 |  | Himachal Pradesh |  | active | 0.99 | 1540 | 41.25 | 2 | 1
ep_hydro_ror_G100000601879 | Dulhasti-I hydroelectric plant_ | hydro | IND | 2007 |  | Jammu and Kashmir |  | active | 0.39 | 1540 | 41.25 | 2 | 1
ep_hydro_ror_G100000601923 | Kameng hydroelectric plant_ | hydro | IND | 2020 |  | Arunachal Pradesh |  | active | 0.6 | 1540 | 41.25 | 2 | 1
ep_hydro_ror_G100000601926 | Karcham Wangtoo hydroelectric plant_ | hydro | IND | 2011 |  | Himachal Pradesh |  | active | 1.045 | 1540 | 41.25 | 2 | 1
ep_hydro_ror_G100000601933 | Kiru hydroelectric plant_ | hydro | IND | 2026 |  | Jammu and Kashmir |  | active | 0.624 | 1540 | 41.25 | 2 | 1
ep_hydro_ror_G100000601934 | Kishanganga hydroelectric plant_ | hydro | IND | 2018 |  | Jammu and Kashmir |  | active | 0.33 | 1540 | 41.25 | 2 | 1
ep_hydro_ror_G100000601939 | Koteshwar hydroelectric plant_ | hydro | IND | 2011 |  | Uttarakhand |  | active | 0.4 | 1540 | 41.25 | 2 | 1
ep_hydro_ror_G100000601947 | Koyna-III hydroelectric plant_ | hydro | IND | 1975 |  | Maharashtra |  | active | 0.32 | 1540 | 41.25 | 2 | 1
ep_hydro_ror_G100000601980 | Maneri Bhali-II hydroelectric plant_ | hydro | IND | 2008 |  | Uttarakhand |  | active | 0.304 | 1540 | 41.25 | 2 | 1
ep_hydro_ror_G100000601996 | Nathpa Jhakri hydroelectric plant_ | hydro | IND | 2003 |  | Himachal Pradesh |  | active | 1.5 | 1540 | 41.25 | 2 | 1
ep_hydro_ror_G100000602009 | Parbati-II hydroelectric plant_ | hydro | IND | 2025 |  | Himachal Pradesh |  | active | 0.8 | 1540 | 41.25 | 2 | 1
ep_hydro_ror_G100000602010 | Parbati-III hydroelectric plant_ | hydro | IND | 2014 |  | Himachal Pradesh |  | active | 0.52 | 1540 | 41.25 | 2 | 1
ep_hydro_ror_G100000602028 | Rampur hydroelectric plant_ | hydro | IND | 2014 |  | Himachal Pradesh |  | active | 0.412 | 1540 | 41.25 | 2 | 1
ep_hydro_ror_G100000602029 | Ranganadi hydroelectric plant_ | hydro | IND | 2002 |  | Arunachal Pradesh |  | active | 0.405 | 1540 | 41.25 | 2 | 1
ep_hydro_ror_G100000602033 | Ratle hydroelectric plant_ | hydro | IND | 2026 |  | Jammu and Kashmir |  | active | 0.85 | 1540 | 41.25 | 2 | 1
ep_hydro_ror_G100000602041 | Salal hydroelectric plant_ | hydro | IND | 1987 |  | Jammu and Kashmir |  | active | 0.69 | 1540 | 41.25 | 2 | 1
ep_hydro_ror_G100000602057 | Shongtong Karcham hydroelectric plant_ | hydro | IND | 2025 |  | Himachal Pradesh | Powari village | active | 0.45 | 1540 | 41.25 | 2 | 1
ep_hydro_ror_G100000602058 | Shrinagar hydroelectric plant_ | hydro | IND | 2015 |  | Uttarakhand |  | active | 0.33 | 1540 | 41.25 | 2 | 1
ep_hydro_ror_G100000602069 | Subansiri Lower hydroelectric plant_ | hydro | IND | 2026 |  | Assam |  | active | 2 | 1540 | 41.25 | 2 | 1
ep_hydro_ror_G100000602075 | Tapovan Vishnugad hydroelectric plant_ | hydro | IND | 2025 |  | Uttarakhand |  | active | 0.52 | 1540 | 41.25 | 2 | 1
ep_hydro_ror_G100000602085__m | Teesta-III hydroelectric plant_ | hydro | IND | 2017 |  | Sikkim |  | mothballed | 1.2 | 1540 | 41.25 | 2 | 1
ep_hydro_ror_G100000602087__m | Teesta-V hydroelectric plant_ | hydro | IND | 2008 |  | Sikkim |  | mothballed | 0.51 | 1540 | 41.25 | 2 | 1
ep_hydro_ror_G100000602088__m | Teesta-VI hydroelectric plant_ | hydro | IND | 2015 |  | West Bengal |  | mothballed | 0.5 | 1540 | 41.25 | 2 | 1
ep_hydro_ror_G100000602111 | Uri-I hydroelectric plant_ | hydro | IND | 1996 |  | Jammu and Kashmir |  | active | 0.48 | 1540 | 41.25 | 2 | 1
ep_hydro_ror_G100000602115 | Varahi hydroelectric plant_ | hydro | IND | 1989 |  | Karnataka |  | active | 0.46 | 1540 | 41.25 | 2 | 1
ep_hydro_ror_G100000602116 | Vishnugad Pipalkoti hydroelectric plant_ | hydro | IND | 2026 |  | Uttarakhand |  | active | 0.444 | 1540 | 41.25 | 2 | 1
ep_hydro_ror_G100000602117 | Vishnuprayag hydroelectric plant_ | hydro | IND | 2006 |  | Uttarakhand |  | active | 0.4 | 1540 | 41.25 | 2 | 1
ep_hydro_ror_G100000604527 | Kwar hydroelectric plant_ | hydro | IND | 2026 |  | Jammu and Kashmir |  | active | 0.54 | 1540 | 41.25 | 2 | 1
ep_hydro_ror_G100000604580 | Luhri-III hydroelectric plant_ | hydro | IND | 2027 |  | Himachal Pradesh | Khaira village | active | 0.382 | 1540 | 41.25 | 2 | 1
ep_hydro_ror_G100000604588__m | Maheshwar hydroelectric plant_ | hydro | IND | 2015 |  | Madhya Pradesh | Maheshwar | mothballed | 0.4 | 1540 | 41.25 | 2 | 1
ep_hydro_ror__m | Aggregated Plant | hydro | IND | 2015 |  |  |  | mothballed | 0.364 | 1771 | 45.375 | 2.2 | 1
ep_nuclear | Aggregated Plant | nuclear | IND | 1981 |  |  |  | active | 0.2 | 5232.5 | 123.75 | 3.52 | 1 | 70 | 24 | 24 | 5 | 5 | 48 | 100 | 50
ep_nuclear | Aggregated Plant | nuclear | IND | 1986 |  |  |  | active | 0.22 | 5232.5 | 123.75 | 3.52 | 1 | 70 | 24 | 24 | 5 | 5 | 48 | 100 | 50
ep_nuclear | Aggregated Plant | nuclear | IND | 1991 |  |  |  | active | 0.22 | 5232.5 | 123.75 | 3.52 | 1 | 70 | 24 | 24 | 5 | 5 | 48 | 100 | 50
ep_nuclear | Aggregated Plant | nuclear | IND | 1992 |  |  |  | active | 0.22 | 5232.5 | 123.75 | 3.52 | 1 | 70 | 24 | 24 | 5 | 5 | 48 | 100 | 50
ep_nuclear | Aggregated Plant | nuclear | IND | 1993 |  |  |  | active | 0.22 | 5232.5 | 123.75 | 3.52 | 1 | 70 | 24 | 24 | 5 | 5 | 48 | 100 | 50
ep_nuclear | Aggregated Plant | nuclear | IND | 1995 |  |  |  | active | 0.22 | 5232.5 | 123.75 | 3.52 | 1 | 70 | 24 | 24 | 5 | 5 | 48 | 100 | 50
ep_nuclear | Aggregated Plant | nuclear | IND | 2000 |  |  |  | active | 0.88 | 5232.5 | 123.75 | 3.52 | 1 | 70 | 24 | 24 | 5 | 5 | 48 | 100 | 50
ep_nuclear | Aggregated Plant | nuclear | IND | 2007 |  |  |  | active | 0.22 | 5232.5 | 123.75 | 3.52 | 1 | 70 | 24 | 24 | 5 | 5 | 48 | 100 | 50
ep_nuclear | Aggregated Plant | nuclear | IND | 2010 |  |  |  | active | 0.44 | 5232.5 | 123.75 | 3.52 | 1 | 70 | 24 | 24 | 5 | 5 | 48 | 100 | 50
ep_nuclear | Aggregated Plant | nuclear | IND | 2011 |  |  |  | active | 0.22 | 5232.5 | 123.75 | 3.52 | 1 | 70 | 24 | 24 | 5 | 5 | 48 | 100 | 50
ep_nuclear_G100000500076 | Kakrapar nuclear power plant_4 | nuclear | IND | 2024 |  | Gujarat |  | active | 0.7 | 4550 | 112.5 | 3.2 | 1 | 70 | 24 | 24 | 5 | 5 | 48 | 100 | 50
ep_nuclear_G100000500207 | Kudankulam nuclear power plant_1 | nuclear | IND | 2014 |  | Tamil Nadu |  | active | 1 | 4550 | 112.5 | 3.2 | 1 | 70 | 24 | 24 | 5 | 5 | 48 | 100 | 50
ep_nuclear_G100000500208 | Kudankulam nuclear power plant_2 | nuclear | IND | 2017 |  | Tamil Nadu |  | active | 1 | 4550 | 112.5 | 3.2 | 1 | 70 | 24 | 24 | 5 | 5 | 48 | 100 | 50
ep_nuclear_G100000500219 | Kakrapar nuclear power plant_3 | nuclear | IND | 2023 |  | Gujarat |  | active | 0.7 | 4550 | 112.5 | 3.2 | 1 | 70 | 24 | 24 | 5 | 5 | 48 | 100 | 50
ep_nuclear_G100000500230 | Kudankulam nuclear power plant_3 | nuclear | IND | 2025 |  | Tamil Nadu |  | active | 1 | 4550 | 112.5 | 3.2 | 1 | 70 | 24 | 24 | 5 | 5 | 48 | 100 | 50
ep_nuclear_G100000500231 | Kudankulam nuclear power plant_4 | nuclear | IND | 2025 |  | Tamil Nadu |  | active | 1 | 4550 | 112.5 | 3.2 | 1 | 70 | 24 | 24 | 5 | 5 | 48 | 100 | 50
ep_nuclear_G100000500232 | Kudankulam nuclear power plant_5 | nuclear | IND | 2027 |  | Tamil Nadu |  | active | 1 | 4550 | 112.5 | 3.2 | 1 | 70 | 24 | 24 | 5 | 5 | 48 | 100 | 50
ep_nuclear_G100000500233 | Kudankulam nuclear power plant_6 | nuclear | IND | 2027 |  | Tamil Nadu |  | active | 1 | 4550 | 112.5 | 3.2 | 1 | 70 | 24 | 24 | 5 | 5 | 48 | 100 | 50
ep_nuclear_G100000500378 | Rajasthan nuclear power plant_7 | nuclear | IND | 2028 |  | Rajasthan |  | active | 0.7 | 4550 | 112.5 | 3.2 | 1 | 70 | 24 | 24 | 5 | 5 | 48 | 100 | 50
ep_nuclear_G100000500379 | Rajasthan nuclear power plant_8 | nuclear | IND | 2028 |  | Rajasthan |  | active | 0.7 | 4550 | 112.5 | 3.2 | 1 | 70 | 24 | 24 | 5 | 5 | 48 | 100 | 50
ep_nuclear_G100000500420 | Tarapur nuclear power plant_3 | nuclear | IND | 2006 |  | Maharashtra |  | active | 0.54 | 4550 | 112.5 | 3.2 | 1 | 70 | 24 | 24 | 5 | 5 | 48 | 100 | 50
ep_nuclear_G100000500421 | Tarapur nuclear power plant_4 | nuclear | IND | 2005 |  | Maharashtra |  | active | 0.54 | 4550 | 112.5 | 3.2 | 1 | 70 | 24 | 24 | 5 | 5 | 48 | 100 | 50
ep_nuclear_G100000500501 | Kalpakkam PFBR nuclear power plant_-- | nuclear | IND | 2024 |  | Tamil Nadu |  | active | 0.5 | 4550 | 112.5 | 3.2 | 1 | 70 | 24 | 24 | 5 | 5 | 48 | 100 | 50
ep_nuclear__m | Aggregated Plant | nuclear | IND | 1969 |  |  |  | mothballed | 0.32 | 5232.5 | 123.75 | 3.52 | 1 | 70 | 24 | 24 | 5 | 5 | 48 | 100 | 50
ep_nuclear__m | Aggregated Plant | nuclear | IND | 1973 |  |  |  | mothballed | 0.1 | 5232.5 | 123.75 | 3.52 | 1 | 70 | 24 | 24 | 5 | 5 | 48 | 100 | 50
ep_nuclear__m | Aggregated Plant | nuclear | IND | 1984 |  |  |  | mothballed | 0.22 | 5232.5 | 123.75 | 3.52 | 1 | 70 | 24 | 24 | 5 | 5 | 48 | 100 | 50
ep_oil_combined_cycle | Aggregated Plant | oil | IND | 1999 |  |  |  | active | 0.165 | 885.5 | 28.875 | 3.08 | 0.4608 | 50 | 2 | 2 | 60 | 60 | 1.75 | 25 | 6
ep_oil_combined_cycle | Aggregated Plant | oil | IND | 2000 |  |  |  | active | 0.166 | 931.8855 | 30.4563 | 3.1643 | 0.45502 | 50 | 2 | 2 | 60 | 60 | 1.75 | 25 | 6
ep_oil_internal_combustion | Aggregated Plant | oil | IND | 1997 |  |  |  | active | 0.064 | 805 | 33 | 5.72 | 0.312 | 35 | 2 | 2 | 60 | 60 | 1.5 | 20 | 6
ep_oil_internal_combustion | Aggregated Plant | oil | IND | 1999 |  |  |  | active | 0.096 | 805 | 33 | 5.72 | 0.312 | 35 | 2 | 2 | 60 | 60 | 1.5 | 20 | 6
ep_oil_steam_turbine | Aggregated Plant | oil | IND | 2012 |  |  |  | active | 0.165 | 1046.5 | 37.125 | 4.4 | 0.3216 | 35 | 3 | 3 | 40 | 40 | 2 | 25 | 5
ep_solar_pv | Aggregated Plant | solar | IND | 2011 |  |  |  | active | 0.1737 | 850.5 | 14.625 | 0 | 1
ep_solar_pv | Aggregated Plant | solar | IND | 2012 |  |  |  | active | 0.6387 | 850.5 | 14.625 | 0 | 1
ep_solar_pv | Aggregated Plant | solar | IND | 2013 |  |  |  | active | 0.8058 | 813.7539 | 13.9688 | 0 | 1
ep_solar_pv | Aggregated Plant | solar | IND | 2014 |  |  |  | active | 0.9617 | 803.0715 | 13.7781 | 0 | 1
ep_solar_pv | Aggregated Plant | solar | IND | 2015 |  |  |  | active | 5.8434 | 801.2226 | 13.745 | 0 | 1
ep_solar_pv | Aggregated Plant | solar | IND | 2016 |  |  |  | active | 3.8111 | 796.9737 | 13.6692 | 0 | 1
ep_solar_pv | Aggregated Plant | solar | IND | 2017 |  |  |  | active | 10.0537 | 808.2523 | 13.8706 | 0 | 1
ep_solar_pv | Aggregated Plant | solar | IND | 2018 |  |  |  | active | 7.3214 | 782.1254 | 13.404 | 0 | 1
ep_solar_pv | Aggregated Plant | solar | IND | 2019 |  |  |  | active | 5.3726 | 758.4965 | 12.9821 | 0 | 1
ep_solar_pv | Aggregated Plant | solar | IND | 2020 |  |  |  | active | 2.5286 | 794.1922 | 13.6195 | 0 | 1
ep_solar_pv | Aggregated Plant | solar | IND | 2021 |  |  |  | active | 4.8559 | 767.7784 | 13.1478 | 0 | 1
ep_solar_pv | Aggregated Plant | solar | IND | 2022 |  |  |  | active | 7.7245 | 761.8457 | 13.0419 | 0 | 1
ep_solar_pv | Aggregated Plant | solar | IND | 2023 |  |  |  | active | 2.6261 | 789.5655 | 13.5369 | 0 | 1
ep_solar_pv | Aggregated Plant | solar | IND | 2024 |  |  |  | active | 3.9607 | 739.7128 | 12.6467 | 0 | 1
ep_solar_pv | Aggregated Plant | solar | IND | 2025 |  |  |  | active | 4.729 | 729.0961 | 12.4571 | 0 | 1
ep_solar_pv | Aggregated Plant | solar | IND | 2026 |  |  |  | active | 1.857 | 724.5 | 12.375 | 0 | 1
ep_solar_pv | Aggregated Plant | solar | IND | 2028 |  |  |  | active | 6.049 | 732.8736 | 12.5245 | 0 | 1
ep_solar_pv_ | Aggregated Plant - IRENA Gap_Missing Solar Capacity | solar | IND | 2022 |  |  |  | active | 1.0953 | 630 | 11.25 | 0 | 1
ep_solar_pv_G100000800454 | Surendranagar (Avaada) solar farm_-- | solar | IND | 2021 |  | Gujarat |  | active | 0.3 | 724.5 | 12.375 | 0 | 1
ep_solar_pv_G100000800463 | Kurnool (Greenko) Ultra Mega Solar Park_-- | solar | IND | 2017 |  | Andhra Pradesh |  | active | 0.816 | 630 | 11.25 | 0 | 1
ep_solar_pv_G100000800518 | Jaisalmer (Adani) II Solar Hybrid Farm_-- | solar | IND | 2022 |  | Rajasthan |  | active | 0.6 | 630 | 11.25 | 0 | 1
ep_solar_pv_G100000800519 | Jaisalmer (Adani) III Solar Hybrid Farm_-- | solar | IND | 2022 |  | Rajasthan |  | active | 0.42 | 630 | 11.25 | 0 | 1
ep_solar_pv_G100000800553 | Wardha solar farm_-- | solar | IND | 2018 |  | Karnataka | Yetnal | active | 0.35 | 630 | 11.25 | 0 | 1
ep_solar_pv_G100000800567 | Pavagada (Avaada) solar farm_1 | solar | IND | 2019 |  | Karnataka | Pavagada | active | 0.3 | 724.5 | 12.375 | 0 | 1
ep_solar_pv_G100000800569 | Bikaner (Ayaana) solar farm_-- | solar | IND | 2021 |  | Rajasthan |  | active | 0.3 | 724.5 | 12.375 | 0 | 1
ep_solar_pv_G100000800571 | Pavagada (Ayana) solar farm_-- | solar | IND | 2019 |  | Karnataka | Pavagada | active | 0.3 | 724.5 | 12.375 | 0 | 1
ep_solar_pv_G100000800579 | Gujarat 2 solar farm_-- | solar | IND | 2018 |  | Gujarat |  | active | 0.363 | 630 | 11.25 | 0 | 1
ep_solar_pv_G100000800595 | Rajasthan 6 solar farm_1 | solar | IND | 2022 |  | Rajasthan | Sanwara | active | 0.45 | 630 | 11.25 | 0 | 1
ep_solar_pv_G100000800597 | Rajasthan 8 solar farm_-- | solar | IND | 2022 |  | Rajasthan |  | active | 0.3 | 724.5 | 12.375 | 0 | 1
ep_solar_pv_G100000800662 | Dholera Solar Park_1 | solar | IND | 2022 |  | Gujarat | Dholera | active | 0.3 | 724.5 | 12.375 | 0 | 1
ep_solar_pv_G100000800664 | Bhadla (Hero) Solar Park_-- | solar | IND | 2020 |  | Rajasthan | Bhadla | active | 0.3 | 724.5 | 12.375 | 0 | 1
ep_solar_pv_G100000800704 | Bhensada solar farm_-- | solar | IND | 2024 |  | Rajasthan |  | active | 0.32 | 630 | 11.25 | 0 | 1
ep_solar_pv_G100000800714 | Kutch (NTPC) Solar Park_1 | solar | IND | 2028 |  | Gujarat | Khavda | active | 1.255 | 630 | 11.25 | 0 | 1
ep_solar_pv_G100000800716 | Nokhra solar farm_-- | solar | IND | 2022 |  | Rajasthan |  | active | 0.3 | 724.5 | 12.375 | 0 | 1
ep_solar_pv_G100000800722 | Sambhu Ki Bhurj solar farm_-- | solar | IND | 2022 |  | Rajasthan |  | active | 0.3 | 724.5 | 12.375 | 0 | 1
ep_solar_pv_G100000800791 | Mah Ph 2 solar farm_-- | solar | IND | 2021 |  | Rajasthan |  | active | 0.3 | 724.5 | 12.375 | 0 | 1
ep_solar_pv_G100000800792 | SECI 3 solar farm_-- | solar | IND | 2021 |  | Rajasthan |  | active | 0.3 | 724.5 | 12.375 | 0 | 1
ep_solar_pv_G100000800795 | SECI 6 solar farm_-- | solar | IND | 2022 |  | Rajasthan |  | active | 0.3 | 724.5 | 12.375 | 0 | 1
ep_solar_pv_G100000800797 | SECI 9 solar farm_1 | solar | IND | 2024 |  | Rajasthan |  | active | 0.388 | 630 | 11.25 | 0 | 1
ep_solar_pv_G100000800810 | Bhadla (SB Energy) Solar Park_-- | solar | IND | 2020 |  | Rajasthan | Bhadla | active | 0.6 | 630 | 11.25 | 0 | 1
ep_solar_pv_G100000800811 | Ghani Sakunala Solar Park_-- | solar | IND | 2017 |  | Andhra Pradesh |  | active | 0.35 | 630 | 11.25 | 0 | 1
ep_solar_pv_G100000800871 | Masaya solar farm_-- | solar | IND | 2024 |  | Madhya Pradesh |  | active | 0.42 | 630 | 11.25 | 0 | 1
ep_solar_pv_G100000811135 | Badiseed solar farm_-- | solar | IND | 2022 |  | Rajasthan | Badiseed | active | 0.3 | 724.5 | 12.375 | 0 | 1
ep_solar_pv_G100000811140 | Bikaner Rajasthan (Adani) solar farm_-- | solar | IND | 2023 |  | Rajasthan |  | active | 0.3 | 724.5 | 12.375 | 0 | 1
ep_solar_pv_G100000811141 | Bikaner solar park_-- | solar | IND | 2025 |  | Rajasthan | Bandarewala | active | 1 | 630 | 11.25 | 0 | 1
ep_solar_pv_G100000811156 | Ghani solar farm_-- | solar | IND | 2017 |  | Andhra Pradesh |  | active | 0.35 | 630 | 11.25 | 0 | 1
ep_solar_pv_G100000811158 | Gujarat (NHPC) solar plant_-- | solar | IND | 2026 |  | Gujarat |  | active | 0.6 | 630 | 11.25 | 0 | 1
ep_solar_pv_G100000811170 | Jaisalmer (Adani) I Solar Hybrid Farm_2 | solar | IND | 2022 |  | Rajasthan |  | active | 0.39 | 630 | 11.25 | 0 | 1
ep_solar_pv_G100000811171 | Jaisalmer NHPA (O2) solar farm_-- | solar | IND | 2024 |  | Rajasthan |  | active | 0.38 | 630 | 11.25 | 0 | 1
ep_solar_pv_G100000811176 | Jodhpur (Brookfield) solar farm_-- | solar | IND | 2022 |  | Rajasthan |  | active | 0.45 | 630 | 11.25 | 0 | 1
ep_solar_pv_G100000811187 | Lalitpur solar park_-- | solar | IND | 2026 |  | Uttar Pradesh |  | active | 0.6 | 630 | 11.25 | 0 | 1
ep_solar_pv_G100000811208 | NLC CPSU Scheme Ph-II solar plant_1 | solar | IND | 2024 |  | Rajasthan |  | active | 0.3 | 724.5 | 12.375 | 0 | 1
ep_solar_pv_G100000811215 | Pavagada (IRCON) solar plant_-- | solar | IND | 2028 |  | Karnataka | Pavagada | active | 0.5 | 630 | 11.25 | 0 | 1
ep_solar_pv_G100000811217 | Pinnapuram solar farm_-- | solar | IND | 2028 |  | Andhra Pradesh | Pinnapuram | active | 0.7 | 630 | 11.25 | 0 | 1
ep_solar_pv_G100000811219 | Pokhran (Adani) solar farm_-- | solar | IND | 2021 |  | Rajasthan |  | active | 0.3 | 724.5 | 12.375 | 0 | 1
ep_solar_pv_G100000811230 | Rajasthan (NHPC) solar plant_-- | solar | IND | 2026 |  | Rajasthan |  | active | 0.3 | 724.5 | 12.375 | 0 | 1
ep_solar_pv_G100000811246 | SECI Raj 4 solar farm_-- | solar | IND | 2024 |  | Rajasthan |  | active | 0.975 | 630 | 11.25 | 0 | 1
ep_solar_pv_G100000811257 | Thar solar farm_-- | solar | IND | 2022 |  | Rajasthan | Bikaner | active | 0.42 | 630 | 11.25 | 0 | 1
ep_solar_pv_G100000833311 | Bikaner (Avaadd) solar farm_-- | solar | IND | 2022 |  | Rajasthan |  | active | 0.3 | 724.5 | 12.375 | 0 | 1
ep_solar_pv_G100000833485 | Hapasar solar farm_-- | solar | IND | 2028 |  | Rajasthan |  | active | 0.3 | 724.5 | 12.375 | 0 | 1
ep_solar_pv_G100000833532 | Jaisalemer SECI Raj (Renew) solar farm_-- | solar | IND | 2028 |  | Rajasthan | Jaisalmer | active | 0.375 | 630 | 11.25 | 0 | 1
ep_solar_pv_G100000833533 | Jaisalmer (Eden) solar farm_-- | solar | IND | 2021 |  | Rajasthan |  | active | 0.3 | 724.5 | 12.375 | 0 | 1
ep_solar_pv_G100000833587 | Jodhpur Manufacturing (Azure Power) solar farm_2 | solar | IND | 2028 |  | Rajasthan |  | active | 0.333 | 630 | 11.25 | 0 | 1
ep_solar_pv_G100000833685 | Kutchh Manufacturing (Adani Group) solar farm_3 | solar | IND | 2025 |  | Gujarat |  | active | 0.333 | 630 | 11.25 | 0 | 1
ep_solar_pv_G100000833897 | Rajasthan (Avaada) solar farm_-- | solar | IND | 2022 |  | Rajasthan |  | active | 0.32 | 630 | 11.25 | 0 | 1
ep_solar_pv_G100001022334 | Dayapar hybrid solar farm_-- | solar | IND | 2025 |  | Gujarat | Dayapar | active | 0.3 | 724.5 | 12.375 | 0 | 1
ep_solar_pv_G100001022336 | Gujarat hybrid solar farm_-- | solar | IND | 2025 |  | Gujarat |  | active | 0.3 | 724.5 | 12.375 | 0 | 1
ep_solar_pv_G100001022383 | Khavda (JSW) solar farm_-- | solar | IND | 2026 |  | Gujarat | Khavda | active | 0.3 | 724.5 | 12.375 | 0 | 1
ep_solar_pv_G100001022388 | Khavda (NTPC) solar farm_-- | solar | IND | 2026 |  | Gujarat | Khavda | active | 0.425 | 630 | 11.25 | 0 | 1
ep_solar_pv_G100001022399 | Kutch (NTPC) Solar Park_2 | solar | IND | 2028 |  | Gujarat | Khavda | active | 1.5 | 630 | 11.25 | 0 | 1
ep_solar_pv_G100001022400 | Kutch (NTPC) Solar Park_3 | solar | IND | 2025 |  | Gujarat | Khavda | active | 0.375 | 630 | 11.25 | 0 | 1
ep_solar_pv_G100001022512 | Barethi solar park_-- | solar | IND | 2026 |  | Madhya Pradesh | Barethi | active | 0.63 | 630 | 11.25 | 0 | 1
ep_solar_pv_G100001022750 | Bhadla III Solar Park_-- | solar | IND | 2018 |  | Rajasthan |  | active | 1 | 630 | 11.25 | 0 | 1
ep_solar_pv_G100001022907 | Surendranagar (Engie) solar farm_-- | solar | IND | 2028 |  | Gujarat |  | active | 0.4 | 630 | 11.25 | 0 | 1
ep_solar_pv_G100001022989 | Phalodi solar farm_-- | solar | IND | 2028 |  | Rajasthan | Bap | active | 0.5 | 630 | 11.25 | 0 | 1
ep_solar_pv_G100001022990 | Khavda (Adani) solar farm_-- | solar | IND | 2024 |  | Gujarat | Khavda | active | 1 | 630 | 11.25 | 0 | 1
ep_solar_pv_G100001023019 | Bikaner (Brookfield) solar farm_-- | solar | IND | 2024 |  | Rajasthan | Bikaner | active | 0.55 | 630 | 11.25 | 0 | 1
ep_solar_pv_G100001023022 | Khavda (NLC) solar farm_-- | solar | IND | 2026 |  | Gujarat | Khavda | active | 0.6 | 630 | 11.25 | 0 | 1
ep_solar_pv_G100001023025 | Khavda (SAEL) solar farm_-- | solar | IND | 2026 |  | Gujarat | Khavda | active | 0.8 | 630 | 11.25 | 0 | 1
ep_solar_pv_G100001023035 | Bikaner (Ayana) II solar farm_-- | solar | IND | 2024 |  | Rajasthan | Bikaner | active | 0.3 | 724.5 | 12.375 | 0 | 1
ep_solar_pv_G100001023083 | Khavda (NLC) II solar farm_-- | solar | IND | 2028 |  | Gujarat | Khavda | active | 0.3 | 724.5 | 12.375 | 0 | 1
ep_solar_pv_G100001023207 | Barmer (Juniper) IV solar farm_-- | solar | IND | 2026 |  | Rajasthan |  | active | 0.365 | 630 | 11.25 | 0 | 1
ep_solar_pv_G100001023208 | Bhadla (Juniper) II solar farm_-- | solar | IND | 2025 |  | Rajasthan | Jodhpur | active | 0.3 | 724.5 | 12.375 | 0 | 1
ep_solar_pv_G100001023214 | Solapur (ReNew) hybrid solar farm_-- | solar | IND | 2028 |  | Maharashtra | Solapur | active | 0.403 | 630 | 11.25 | 0 | 1
ep_solar_pv_G100001023219 | Jaisalmer (ReNew) solar farm_-- | solar | IND | 2024 |  | Rajasthan |  | active | 0.6 | 630 | 11.25 | 0 | 1
ep_solar_pv_G100001023376 | Khavda (SJVN) II solar farm_-- | solar | IND | 2025 |  | Gujarat | Khavda | active | 0.5 | 630 | 11.25 | 0 | 1
ep_solar_pv_G100001023421 | Banaskantha (Hinduja) solar farm_2 | solar | IND | 2028 |  | Gujarat |  | active | 0.324 | 630 | 11.25 | 0 | 1
ep_solar_pv_G100001023422 | Banaskantha (Hinduja) solar farm_3 | solar | IND | 2028 |  | Gujarat |  | active | 0.324 | 630 | 11.25 | 0 | 1
ep_solar_pv_G100001023434 | Kandikayapalle solar farm_-- | solar | IND | 2028 |  | Andhra Pradesh | Kandikayapalle | active | 0.661 | 630 | 11.25 | 0 | 1
ep_solar_pv_G100001023436 | GIPCL RE Park Ph-I solar farm_-- | solar | IND | 2028 |  | Gujarat | Khavda | active | 0.6 | 630 | 11.25 | 0 | 1
ep_solar_pv_G100001023437 | GIPCL RE Park Ph-III solar farm_-- | solar | IND | 2028 |  | Gujarat | Khavda | active | 0.575 | 630 | 11.25 | 0 | 1
ep_solar_pv_G100001023454 | Phalodi (Adani Solar) solar farm_-- | solar | IND | 2021 |  | Rajasthan | Phalodi | active | 0.3 | 724.5 | 12.375 | 0 | 1
ep_solar_pv_G100001023455 | Pokaran solar farm_-- | solar | IND | 2024 |  | Rajasthan | Pokhran | active | 0.3 | 724.5 | 12.375 | 0 | 1
ep_solar_pv_G100001023458 | Nokh Solar Park_2 | solar | IND | 2028 |  | Rajasthan | Nokh | active | 0.735 | 630 | 11.25 | 0 | 1
ep_solar_pv_G100001023474 | Project Jai solar farm_-- | solar | IND | 2024 |  | Rajasthan | Jaisalmer | active | 0.36 | 630 | 11.25 | 0 | 1
ep_solar_pv_G100001048080 | Agar solar park_Unit 5 | solar | IND | 2024 |  | Madhya Pradesh | Susner | active | 0.35 | 630 | 11.25 | 0 | 1
ep_solar_thermal | Aggregated Plant | solar | IND | 2012 |  |  |  | active | 0.125 | 4427.5 | 53.625 | 1.76 | 1
ep_solar_thermal | Aggregated Plant | solar | IND | 2013 |  |  |  | active | 0.05 | 5197.5 | 63.375 | 1.92 | 1
ep_solar_thermal | Aggregated Plant | solar | IND | 2014 |  |  |  | active | 0.05 | 5197.5 | 63.375 | 1.92 | 1
ep_wind_onshore | Aggregated Plant | wind | IND | 1990 |  |  |  | active | 0.015 | 1512 | 39 | 1.92 | 1
ep_wind_onshore | Aggregated Plant | wind | IND | 1995 |  |  |  | active | 0.01 | 1512 | 39 | 1.92 | 1
ep_wind_onshore | Aggregated Plant | wind | IND | 1996 |  |  |  | active | 0.12 | 1381.3333 | 35.5 | 1.8267 | 1
ep_wind_onshore | Aggregated Plant | wind | IND | 2001 |  |  |  | active | 0.059 | 1512 | 39 | 1.92 | 1
ep_wind_onshore | Aggregated Plant | wind | IND | 2004 |  |  |  | active | 0.049 | 1512 | 39 | 1.92 | 1
ep_wind_onshore | Aggregated Plant | wind | IND | 2005 |  |  |  | active | 0.105 | 1352 | 34.7143 | 1.8057 | 1
ep_wind_onshore | Aggregated Plant | wind | IND | 2006 |  |  |  | active | 0.1082 | 1512 | 39 | 1.92 | 1
ep_wind_onshore | Aggregated Plant | wind | IND | 2007 |  |  |  | active | 0.1515 | 1512 | 39 | 1.92 | 1
ep_wind_onshore | Aggregated Plant | wind | IND | 2008 |  |  |  | active | 0.536 | 1360.2985 | 34.9366 | 1.8116 | 1
ep_wind_onshore | Aggregated Plant | wind | IND | 2009 |  |  |  | active | 0.367 | 1512 | 39 | 1.92 | 1
ep_wind_onshore | Aggregated Plant | wind | IND | 2010 |  |  |  | active | 0.552 | 1421.913 | 36.587 | 1.8557 | 1
ep_wind_onshore | Aggregated Plant | wind | IND | 2011 |  |  |  | active | 0.604 | 1440.4238 | 37.0828 | 1.8689 | 1
ep_wind_onshore | Aggregated Plant | wind | IND | 2012 |  |  |  | active | 1.342 | 1425.3711 | 36.6796 | 1.8581 | 1
ep_wind_onshore | Aggregated Plant | wind | IND | 2013 |  |  |  | active | 1.166 | 1390.0103 | 35.7324 | 1.8329 | 1
ep_wind_onshore | Aggregated Plant | wind | IND | 2014 |  |  |  | active | 0.952 | 1497.8824 | 38.6218 | 1.9099 | 1
ep_wind_onshore | Aggregated Plant | wind | IND | 2015 |  |  |  | active | 12.8751 | 1402.9585 | 36.0792 | 1.8421 | 1
ep_wind_onshore | Aggregated Plant | wind | IND | 2016 |  |  |  | active | 2.299 | 1386.3106 | 35.6333 | 1.8302 | 1
ep_wind_onshore | Aggregated Plant | wind | IND | 2017 |  |  |  | active | 2.654 | 1359.3188 | 34.9103 | 1.8109 | 1
ep_wind_onshore | Aggregated Plant | wind | IND | 2018 |  |  |  | active | 1.934 | 1332.3599 | 34.1882 | 1.7917 | 1
ep_wind_onshore | Aggregated Plant | wind | IND | 2019 |  |  |  | active | 2.127 | 1358.5595 | 34.89 | 1.8104 | 1
ep_wind_onshore | Aggregated Plant | wind | IND | 2020 |  |  |  | active | 0.548 | 1366.8905 | 35.1131 | 1.8164 | 1
ep_wind_onshore | Aggregated Plant | wind | IND | 2021 |  |  |  | active | 0.845 | 1295.9527 | 33.213 | 1.7657 | 1
ep_wind_onshore | Aggregated Plant | wind | IND | 2022 |  |  |  | active | 1.564 | 1321.0844 | 33.8862 | 1.7836 | 1
ep_wind_onshore | Aggregated Plant | wind | IND | 2023 |  |  |  | active | 1.5035 | 1304.2394 | 33.435 | 1.7716 | 1
ep_wind_onshore | Aggregated Plant | wind | IND | 2024 |  |  |  | active | 0.07 | 1288 | 33 | 1.76 | 1
ep_wind_onshore | Aggregated Plant | wind | IND | 2025 |  |  |  | active | 1.983 | 1313.1901 | 33.6747 | 1.778 | 1
ep_wind_onshore | Aggregated Plant | wind | IND | 2028 |  |  |  | active | 1.833 | 1328.3273 | 34.0802 | 1.7888 | 1
ep_wind_onshore_ | Aggregated Plant - IRENA Gap_Missing Wind Capacity | wind | IND | 2022 |  |  |  | active | 8.919 | 1120 | 30 | 1.6 | 1
ep_wind_onshore_G100000900293 | Kutch (Adani) VIII wind farm_-- | wind | IND | 2024 |  | Gujarat |  | active | 0.3 | 1288 | 33 | 1.76 | 1
ep_wind_onshore_G100000900297 | Rosepetal wind farm_-- | wind | IND | 2023 |  | Rajasthan |  | active | 0.51 | 1120 | 30 | 1.6 | 1
ep_wind_onshore_G100000900300 | Bhuj (Alfanar) wind farm_-- | wind | IND | 2021 |  | Gujarat |  | active | 0.3 | 1288 | 33 | 1.76 | 1
ep_wind_onshore_G100000900322 | Gadag (Ayana) wind farm_-- | wind | IND | 2024 |  | Karnataka |  | active | 0.3 | 1288 | 33 | 1.76 | 1
ep_wind_onshore_G100000900409 | Kutch (Green Infra) I wind farm_-- | wind | IND | 2018 |  | Gujarat |  | active | 0.3 | 1288 | 33 | 1.76 | 1
ep_wind_onshore_G100000900430 | Pinnapuram wind farm_-- | wind | IND | 2026 |  | Andhra Pradesh |  | active | 0.4 | 1120 | 30 | 1.6 | 1
ep_wind_onshore_G100000900521 | Thoothukudi wind farm_-- | wind | IND | 2023 |  | Tamil Nadu |  | active | 0.3 | 1288 | 33 | 1.76 | 1
ep_wind_onshore_G100000900522 | Tiruppur wind farm_-- | wind | IND | 2024 |  | Tamil Nadu |  | active | 0.54 | 1120 | 30 | 1.6 | 1
ep_wind_onshore_G100000900563 | Kutch (Alfanar) wind farm_-- | wind | IND | 2023 |  | Gujarat |  | active | 0.3 | 1288 | 33 | 1.76 | 1
ep_wind_onshore_G100000900575 | Theni - Ambasamudram wind farm_-- | wind | IND | 2013 |  | Tamil Nadu |  | active | 0.3 | 1288 | 33 | 1.76 | 1
ep_wind_onshore_G100000900668 | Kutch (Renew) II wind farm_-- | wind | IND | 2021 |  | Gujarat |  | active | 0.3 | 1288 | 33 | 1.76 | 1
ep_wind_onshore_G100000900707 | Kutch (Sitac) wind farm_-- | wind | IND | 2022 |  | Gujarat |  | active | 0.3 | 1288 | 33 | 1.76 | 1
ep_wind_onshore_G100000921159 | Hombal wind farm_-- | wind | IND | 2025 |  | Karnataka |  | active | 0.301 | 1120 | 30 | 1.6 | 1
ep_wind_onshore_G100000921169 | Karnataka (Torrent) wind farm_-- | wind | IND | 2025 |  | Karnataka | Bagalkote | active | 0.3 | 1288 | 33 | 1.76 | 1
ep_wind_onshore_G100000921187 | Maharashtra (Renew) wind farm_-- | wind | IND | 2025 |  | Maharashtra |  | active | 0.3 | 1288 | 33 | 1.76 | 1
ep_wind_onshore_G100000921220 | Tondehal wind farm_-- | wind | IND | 2025 |  | Karnataka |  | active | 0.3 | 1288 | 33 | 1.76 | 1
ep_wind_onshore_G100000927880 | Brahamvel wind farm_-- | wind | IND | 2015 |  | Maharashtra |  | active | 0.528 | 1120 | 30 | 1.6 | 1
ep_wind_onshore_G100000927926 | Koppal (Scatec) wind farm_-- | wind | IND | 2025 |  | Karnataka |  | active | 0.3 | 1288 | 33 | 1.76 | 1
ep_wind_onshore_G100001022105 | Koppal (Renew) hybrid wind farm_-- | wind | IND | 2024 |  | Karnataka |  | active | 0.322 | 1120 | 30 | 1.6 | 1
ep_wind_onshore_G100001022204 | Hatalageri wind farm_-- | wind | IND | 2025 |  | Karnataka | Hatalageri | active | 0.3 | 1288 | 33 | 1.76 | 1
ep_wind_onshore_G100001048410 | Andhra Pradesh (ArcelorMittal) wind farm_-- | wind | IND | 2028 |  | Andhra Pradesh |  | active | 0.314 | 1120 | 30 | 1.6 | 1

## system_settings
IND |  | Time Slices
|  | Description | SourceValue | Option 1 | Option 2
300 | power plants size threshold for individual representation | Month | 01 | W | 1W
1 | efficiency multiplier for gas | Month | 02 | W | 1W
1 | efficiency multiplier for coal | Month | 03 | R | 2R
|  | Month | 04 | R | 2R
|  | Month | 05 | R | 2R
|  | Month | 06 | S | 3S
|  | Month | 07 | S | 3S
|  | Month | 08 | S | 3S
|  | Month | 09 | T | 4F
|  | Month | 10 | T | 4F
|  | Month | 11 | T | 4F
|  | Month | 12 | W | 1W
|  | Hour | 01 | N | N2
|  | Hour | 02 | N | N2
|  | Hour | 03 | N | N2
|  | Hour | 04 | N | N2
|  | Hour | 05 | N | N2
|  | Hour | 06 | D | D1
|  | Hour | 07 | D | D1
|  | Hour | 08 | D | D1
|  | Hour | 09 | D | D1
|  | Hour | 10 | D | D2
|  | Hour | 11 | D | D2
|  | Hour | 12 | D | D2
|  | Hour | 13 | D | D2
|  | Hour | 14 | D | D3
|  | Hour | 15 | D | D3
|  | Hour | 16 | D | D4
|  | Hour | 17 | D | D4
|  | Hour | 18 | D | D4
|  | Hour | 19 | P | D5
|  | Hour | 20 | P | D5
|  | Hour | 21 | N | D5
|  | Hour | 22 | N | D5
|  | Hour | 23 | N | N1
|  | Hour | 24 | N | N1
Note on A1: Amit Kanudia: 17-07-2025 ISO being processed