## weo_pg
~fi_t | [6 empty] | ~fi_process
process | comm-in | comm-out | 2023 | 2030 | 2050 | attribute | set | process | description | capacity_unit | activity_unit | timeslicelevel | vintage
Bioenergy + CCUS | bioenergy | ELC | 0.3 | 0.3 | 0.3 | efficiency | ele | Bioenergy + CCUS |  | GW | TWh | daynite | yes
Bioenergy + CCUS | bioenergy | ELC | 0.6 | 0.6 | 0.6 | ncap_af | ele | Bioenergy - Cofiring |  | GW | TWh | daynite | yes
Bioenergy + CCUS | bioenergy | ELC | 4700 | 4650 | 4200 | ncap_cost | ele | Bioenergy - Large scale unit |  | GW | TWh | daynite | yes
Bioenergy + CCUS | bioenergy | ELC | 165 | 165 | 145 | ncap_fom | ele | Bioenergy - Medium-scale CHP |  | GW | TWh | daynite | yes
Bioenergy + CCUS | bioenergy | ELC | 3 | 3 | 3 | ncap_iled | ele | CCGT |  | GW | TWh | daynite | yes
Bioenergy - Cofiring | bioenergy | ELC | 0.37 | 0.37 | 0.37 | efficiency | ele | CCGT + CCS |  | GW | TWh | daynite | yes
Bioenergy - Cofiring | bioenergy | ELC | 0.6 | 0.6 | 0.6 | ncap_af | ele | CCGT - CHP |  | GW | TWh | daynite | yes
Bioenergy - Cofiring | bioenergy | ELC | 550 | 550 | 525 | ncap_cost | ele | Coal + CCS |  | GW | TWh | daynite | yes
Bioenergy - Cofiring | bioenergy | ELC | 20 | 20 | 20 | ncap_fom | ele | Concentrating solar power |  | GW | TWh | daynite | yes
Bioenergy - Cofiring | bioenergy | ELC | 2 | 2 | 2 | ncap_iled | ele | Fuel cell (distributed electricity generation) |  | GW | TWh | daynite | yes
Bioenergy - Large scale unit | bioenergy | ELC | 0.35 | 0.35 | 0.35 | efficiency | ele | Gas turbine |  | GW | TWh | daynite | yes
Bioenergy - Large scale unit | bioenergy | ELC | 0.6 | 0.6 | 0.6 | ncap_af | ele | Geothermal plant |  | GW | TWh | daynite | yes
Bioenergy - Large scale unit | bioenergy | ELC | 2150 | 2100 | 2050 | ncap_cost | ele | Hydropower - large-scale unit |  | GW | TWh | daynite | yes
Bioenergy - Large scale unit | bioenergy | ELC | 75 | 75 | 70 | ncap_fom | ele | Hydropower - small-scale unit |  | GW | TWh | daynite | yes
Bioenergy - Large scale unit | bioenergy | ELC | 3 | 3 | 3 | ncap_iled | ele | IGCC |  | GW | TWh | daynite | yes
Bioenergy - Medium-scale CHP | bioenergy | ELC | 0.7 | 0.7 | 0.7 | efficiency | ele | IGCC + CCS |  | GW | TWh | daynite | yes
Bioenergy - Medium-scale CHP | bioenergy | ELC | 0.5 | 0.5 | 0.5 | ncap_af | ele | Marine power |  | GW | TWh | daynite | yes
Bioenergy - Medium-scale CHP | bioenergy | ELC | 2800 | 2750 | 2650 | ncap_cost | ele | Nuclear large |  | GW | TWh | daynite | yes
Bioenergy - Medium-scale CHP | bioenergy | ELC | 105 | 105 | 100 | ncap_fom | ele | Oxyfuel + CCS |  | GW | TWh | daynite | yes
Bioenergy - Medium-scale CHP | bioenergy | ELC | 2 | 2 | 2 | ncap_iled | ele | Solar photovoltaics - Buildings |  | GW | TWh | daynite | yes
CCGT | gas | ELC | 0.56 | 0.57 | 0.58 | efficiency | ele | Solar photovoltaics - Large scale unit |  | GW | TWh | daynite | yes
CCGT | gas | ELC | 700 | 700 | 700 | ncap_cost | ele | Steam Coal - SUBCRITICAL |  | GW | TWh | daynite | yes
CCGT | gas | ELC | 25 | 25 | 25 | ncap_fom | ele | Steam Coal - SUPERCRITICAL |  | GW | TWh | daynite | yes
CCGT + CCS | gas | ELC | 0.48 | 0.49 | 0.49 | efficiency | ele | Steam Coal - ULTRASUPERCRITICAL |  | GW | TWh | daynite | yes
CCGT + CCS | gas | ELC | 2300 | 2300 | 1750 | ncap_cost | ele | Wind offshore |  | GW | TWh | daynite | yes
CCGT + CCS | gas | ELC | 80 | 80 | 60 | ncap_fom | ele | Wind onshore |  | GW | TWh | daynite | yes
CCGT - CHP | gas | ELC | 0.79 | 0.8 | 0.81 | efficiency
CCGT - CHP | gas | ELC | 920 | 920 | 920 | ncap_cost
CCGT - CHP | gas | ELC | 35 | 35 | 35 | ncap_fom
Coal + CCS | coal | ELC | 0.31 | 0.31 | 0.31 | efficiency
Coal + CCS | coal | ELC | 3900 | 3900 | 3000 | ncap_cost
Coal + CCS | coal | ELC | 155 | 155 | 120 | ncap_fom
Concentrating solar power | solar | ELC | 0.4 | 0.4 | 0.4 | efficiency
Concentrating solar power | solar | ELC | 0.26 | 0.3 | 0.36 | ncap_af
Concentrating solar power | solar | ELC | 5700 | 5000 | 3800 | ncap_cost
Concentrating solar power | solar | ELC | 230 | 200 | 150 | ncap_fom
Concentrating solar power | solar | ELC | 3 | 3 | 3 | ncap_iled
Fuel cell (distributed electricity generation) | hydrogen | ELC | 0.46 | 0.54 | 0.6 | efficiency
Fuel cell (distributed electricity generation) | hydrogen | ELC | 5000 | 2500 | 2500 | ncap_cost
Fuel cell (distributed electricity generation) | hydrogen | ELC | 150 | 75 | 75 | ncap_fom
Gas turbine | gas | ELC | 0.38 | 0.39 | 0.41 | efficiency
Gas turbine | gas | ELC | 400 | 400 | 400 | ncap_cost
Gas turbine | gas | ELC | 20 | 20 | 20 | ncap_fom
Geothermal plant | geothermal | ELC | 0.1 | 0.1 | 0.1 | efficiency
Geothermal plant | geothermal | ELC | 0.5 | 0.5 | 0.5 | ncap_af
Geothermal plant | geothermal | ELC | 3600 | 3500 | 3150 | ncap_cost
Geothermal plant | geothermal | ELC | 70 | 70 | 65 | ncap_fom
Geothermal plant | geothermal | ELC | 4 | 4 | 4 | ncap_iled
Hydropower - large-scale unit | hydro | ELC | 1 | 1 | 1 | efficiency
Hydropower - large-scale unit | hydro | ELC | 0.4 | 0.4 | 0.4 | ncap_af
Hydropower - large-scale unit | hydro | ELC | 2000 | 2000 | 2000 | ncap_cost
Hydropower - large-scale unit | hydro | ELC | 50 | 50 | 50 | ncap_fom
Hydropower - large-scale unit | hydro | ELC | 4 | 4 | 4 | ncap_iled
Hydropower - small-scale unit | hydro | ELC | 1 | 1 | 1 | efficiency
Hydropower - small-scale unit | hydro | ELC | 0.35 | 0.35 | 0.35 | ncap_af
Hydropower - small-scale unit | hydro | ELC | 3050 | 3050 | 3050 | ncap_cost
Hydropower - small-scale unit | hydro | ELC | 60 | 60 | 60 | ncap_fom
Hydropower - small-scale unit | hydro | ELC | 4 | 4 | 4 | ncap_iled
IGCC | gas | ELC | 0.41 | 0.44 | 0.47 | efficiency
IGCC | gas | ELC | 1600 | 1500 | 1500 | ncap_cost
IGCC | gas | ELC | 70 | 70 | 70 | ncap_fom
IGCC + CCS | coal | ELC | 0.32 | 0.33 | 0.36 | efficiency
IGCC + CCS | coal | ELC | 4150 | 3950 | 3550 | ncap_cost
IGCC + CCS | coal | ELC | 200 | 190 | 170 | ncap_fom
Marine power | unknown | ELC | 1 | 1 | 1 | efficiency
Marine power | unknown | ELC | 0.3 | 0.3 | 0.3 | ncap_af
Marine power | unknown | ELC | 6500 | 5200 | 2850 | ncap_cost
Marine power | unknown | ELC | 200 | 160 | 90 | ncap_fom
Marine power | unknown | ELC | 4 | 4 | 4 | ncap_iled
Nuclear large | nuclear | ELC | 0.33 | 0.33 | 0.33 | efficiency
Nuclear large | nuclear | ELC | 2800 | 2800 | 2800 | ncap_cost
Nuclear large | nuclear | ELC | 140 | 140 | 140 | ncap_fom
Oxyfuel + CCS | coal | ELC | 0.31 | 0.32 | 0.32 | efficiency
Oxyfuel + CCS | coal | ELC | 4100 | 4100 | 3650 | ncap_cost
Oxyfuel + CCS | coal | ELC | 165 | 165 | 145 | ncap_fom
Solar photovoltaics - Buildings | solar | ELC | 1 | 1 | 1 | efficiency
Solar photovoltaics - Buildings | solar | ELC | 0.16 | 0.17 | 0.18 | ncap_af
Solar photovoltaics - Buildings | solar | ELC | 780 | 490 | 330 | ncap_cost
Solar photovoltaics - Buildings | solar | ELC | 12 | 10 | 10 | ncap_fom
Solar photovoltaics - Buildings | solar | ELC | 1 | 1 | 1 | ncap_iled
Solar photovoltaics - Large scale unit | solar | ELC | 1 | 1 | 1 | efficiency
Solar photovoltaics - Large scale unit | solar | ELC | 0.2 | 0.21 | 0.22 | ncap_af
Solar photovoltaics - Large scale unit | solar | ELC | 710 | 450 | 300 | ncap_cost
Solar photovoltaics - Large scale unit | solar | ELC | 10 | 10 | 10 | ncap_fom
Solar photovoltaics - Large scale unit | solar | ELC | 1.5 | 1.5 | 1.5 | ncap_iled
Steam Coal - SUBCRITICAL | coal | ELC | 0.36 | 0.36 | 0.37 | efficiency
Steam Coal - SUBCRITICAL | coal | ELC | 1000 | 1000 | 1000 | ncap_cost
Steam Coal - SUBCRITICAL | coal | ELC | 35 | 35 | 35 | ncap_fom
Steam Coal - SUPERCRITICAL | coal | ELC | 0.4 | 0.4 | 0.4 | efficiency
Steam Coal - SUPERCRITICAL | coal | ELC | 1200 | 1200 | 1200 | ncap_cost
Steam Coal - SUPERCRITICAL | coal | ELC | 50 | 50 | 50 | ncap_fom
Steam Coal - ULTRASUPERCRITICAL | coal | ELC | 0.4 | 0.42 | 0.43 | efficiency
Steam Coal - ULTRASUPERCRITICAL | coal | ELC | 1400 | 1400 | 1400 | ncap_cost
Steam Coal - ULTRASUPERCRITICAL | coal | ELC | 55 | 55 | 55 | ncap_fom
Wind offshore | wind | ELC | 1 | 1 | 1 | efficiency
Wind offshore | wind | ELC | 0.33 | 0.36 | 0.39 | ncap_af
Wind offshore | wind | ELC | 2620 | 1960 | 1360 | ncap_cost
Wind offshore | wind | ELC | 70 | 50 | 40 | ncap_fom
Wind offshore | wind | ELC | 3 | 3 | 3 | ncap_iled
Wind onshore | wind | ELC | 1 | 1 | 1 | efficiency
Wind onshore | wind | ELC | 0.26 | 0.28 | 0.3 | ncap_af
Wind onshore | wind | ELC | 1210 | 1150 | 1090 | ncap_cost
Wind onshore | wind | ELC | 30 | 30 | 28 | ncap_fom
Wind onshore | wind | ELC | 1.5 | 1.5 | 1.5 | ncap_iled

## ccs_retrofits
~fi_t | [10 empty] | ~fi_process
process | comm-in | comm-out | efficiency | ncap_cost | ncap_fom | act_cost | AF | other_indexes | prc_refit | ncap_tlife | set | process | description | capacity_unit | activity_unit | timeslicelevel | vintage
ep_coal_CFB__m_ccs-rf | coal | ELC | 0.1036 | 3583 | 49 | 4.59 | 0.5605 | ep_coal_CFB__m | 1 | 20 | ele | ep_coal_CFB__m_ccs-rf | ccs retrofit of -- Aggregated Plant | GW | TWh | daynite | no
ep_coal_CFB_ccs-rf | coal | ELC | 0.10652 | 3583 | 49 | 4.59 | 0.5605 | ep_coal_CFB | 1 | 20 | ele | ep_coal_CFB_ccs-rf | ccs retrofit of -- Aggregated Plant | GW | TWh | daynite | no
ep_coal_subcritical_G100000100034_ccs-rf | coal | ELC | 0.26369 | 1967 | 25.2 | 2.73 | 0.7676 | ep_coal_subcritical_G100000100034 | 1 | 20 | ele | ep_coal_subcritical_G100000100034_ccs-rf | ccs retrofit of -- Adani Raigarh Thermal Power Plant_Unit 1 | GW | TWh | daynite | no
ep_coal_subcritical_G100000100212_ccs-rf | coal | ELC | 0.26369 | 1967 | 25.2 | 2.73 | 0.7676 | ep_coal_subcritical_G100000100212 | 1 | 20 | ele | ep_coal_subcritical_G100000100212_ccs-rf | ccs retrofit of -- Angul power station_Phase I Unit 1 | GW | TWh | daynite | no
ep_coal_subcritical_G100000100213_ccs-rf | coal | ELC | 0.26369 | 1967 | 25.2 | 2.73 | 0.7676 | ep_coal_subcritical_G100000100213 | 1 | 20 | ele | ep_coal_subcritical_G100000100213_ccs-rf | ccs retrofit of -- Angul power station_Phase I Unit 2 | GW | TWh | daynite | no
ep_coal_subcritical_G100000100256_ccs-rf | coal | ELC | 0.26369 | 1967 | 25.2 | 2.73 | 0.7676 | ep_coal_subcritical_G100000100256 | 1 | 20 | ele | ep_coal_subcritical_G100000100256_ccs-rf | ccs retrofit of -- Anpara power station_Phase B Unit 1 | GW | TWh | daynite | no
ep_coal_subcritical_G100000100257_ccs-rf | coal | ELC | 0.26369 | 1967 | 25.2 | 2.73 | 0.7676 | ep_coal_subcritical_G100000100257 | 1 | 20 | ele | ep_coal_subcritical_G100000100257_ccs-rf | ccs retrofit of -- Anpara power station_Phase B Unit 2 | GW | TWh | daynite | no
ep_coal_subcritical_G100000100258_ccs-rf | coal | ELC | 0.26369 | 1967 | 25.2 | 2.73 | 0.7676 | ep_coal_subcritical_G100000100258 | 1 | 20 | ele | ep_coal_subcritical_G100000100258_ccs-rf | ccs retrofit of -- Anpara-C power station_Unit 1 | GW | TWh | daynite | no
ep_coal_subcritical_G100000100259_ccs-rf | coal | ELC | 0.26369 | 1967 | 25.2 | 2.73 | 0.7676 | ep_coal_subcritical_G100000100259 | 1 | 20 | ele | ep_coal_subcritical_G100000100259_ccs-rf | ccs retrofit of -- Anpara-C power station_Unit 2 | GW | TWh | daynite | no
ep_coal_subcritical_G100000100260_ccs-rf | coal | ELC | 0.26369 | 1967 | 25.2 | 2.73 | 0.7676 | ep_coal_subcritical_G100000100260 | 1 | 20 | ele | ep_coal_subcritical_G100000100260_ccs-rf | ccs retrofit of -- Anpara-D power station_Unit 1 | GW | TWh | daynite | no
ep_coal_subcritical_G100000100261_ccs-rf | coal | ELC | 0.26369 | 1967 | 25.2 | 2.73 | 0.7676 | ep_coal_subcritical_G100000100261 | 1 | 20 | ele | ep_coal_subcritical_G100000100261_ccs-rf | ccs retrofit of -- Anpara-D power station_Unit 2 | GW | TWh | daynite | no
ep_coal_subcritical_G100000100280_ccs-rf | coal | ELC | 0.26369 | 1967 | 25.2 | 2.73 | 0.7676 | ep_coal_subcritical_G100000100280 | 1 | 20 | ele | ep_coal_subcritical_G100000100280_ccs-rf | ccs retrofit of -- Anuppur Thermal Power Project_Phase 1 Unit 1 | GW | TWh | daynite | no
ep_coal_subcritical_G100000100281_ccs-rf | coal | ELC | 0.26369 | 1967 | 25.2 | 2.73 | 0.7676 | ep_coal_subcritical_G100000100281 | 1 | 20 | ele | ep_coal_subcritical_G100000100281_ccs-rf | ccs retrofit of -- Anuppur Thermal Power Project_Phase 1 Unit 2 | GW | TWh | daynite | no
ep_coal_subcritical_G100000100471_ccs-rf | coal | ELC | 0.13219 | 3144 | 43.8 | 3.94 | 0.59565 | ep_coal_subcritical_G100000100471 | 1 | 20 | ele | ep_coal_subcritical_G100000100471_ccs-rf | ccs retrofit of -- BALCO Korba power station_Phase 3 Unit 1 | GW | TWh | daynite | no
ep_coal_subcritical_G100000100472_ccs-rf | coal | ELC | 0.13219 | 3144 | 43.8 | 3.94 | 0.59565 | ep_coal_subcritical_G100000100472 | 1 | 20 | ele | ep_coal_subcritical_G100000100472_ccs-rf | ccs retrofit of -- BALCO Korba power station_Phase 3 Unit 2 | GW | TWh | daynite | no
ep_coal_subcritical_G100000100473_ccs-rf | coal | ELC | 0.13219 | 3144 | 43.8 | 3.94 | 0.59565 | ep_coal_subcritical_G100000100473 | 1 | 20 | ele | ep_coal_subcritical_G100000100473_ccs-rf | ccs retrofit of -- BALCO Korba power station_Phase 3 Unit 3 | GW | TWh | daynite | no
ep_coal_subcritical_G100000100474_ccs-rf | coal | ELC | 0.13219 | 3144 | 43.8 | 3.94 | 0.59565 | ep_coal_subcritical_G100000100474 | 1 | 20 | ele | ep_coal_subcritical_G100000100474_ccs-rf | ccs retrofit of -- BALCO Korba power station_Phase 3 Unit 4 | GW | TWh | daynite | no
ep_coal_subcritical_G100000100593_ccs-rf | coal | ELC | 0.26369 | 1967 | 25.2 | 2.73 | 0.7676 | ep_coal_subcritical_G100000100593 | 1 | 20 | ele | ep_coal_subcritical_G100000100593_ccs-rf | ccs retrofit of -- Baradarha power station_Unit 1 | GW | TWh | daynite | no
ep_coal_subcritical_G100000100594_ccs-rf | coal | ELC | 0.26369 | 1967 | 25.2 | 2.73 | 0.7676 | ep_coal_subcritical_G100000100594 | 1 | 20 | ele | ep_coal_subcritical_G100000100594_ccs-rf | ccs retrofit of -- Baradarha power station_Unit 2 | GW | TWh | daynite | no
ep_coal_subcritical_G100000100739_ccs-rf | coal | ELC | 0.26369 | 1967 | 25.2 | 2.73 | 0.7676 | ep_coal_subcritical_G100000100739 | 1 | 20 | ele | ep_coal_subcritical_G100000100739_ccs-rf | ccs retrofit of -- Bellary Thermal Power Station_Unit 1 | GW | TWh | daynite | no
ep_coal_subcritical_G100000100740_ccs-rf | coal | ELC | 0.26369 | 1967 | 25.2 | 2.73 | 0.7676 | ep_coal_subcritical_G100000100740 | 1 | 20 | ele | ep_coal_subcritical_G100000100740_ccs-rf | ccs retrofit of -- Bellary Thermal Power Station_Unit 2 | GW | TWh | daynite | no
ep_coal_subcritical_G100000100799_ccs-rf | coal | ELC | 0.13219 | 3144 | 43.8 | 3.94 | 0.59565 | ep_coal_subcritical_G100000100799 | 1 | 20 | ele | ep_coal_subcritical_G100000100799_ccs-rf | ccs retrofit of -- Bhandhakhar power station_-- | GW | TWh | daynite | no
ep_coal_subcritical_G100000100836_ccs-rf | coal | ELC | 0.26369 | 1967 | 25.2 | 2.73 | 0.7676 | ep_coal_subcritical_G100000100836 | 1 | 20 | ele | ep_coal_subcritical_G100000100836_ccs-rf | ccs retrofit of -- Bhusawal Thermal Power Station_Unit C4 | GW | TWh | daynite | no
ep_coal_subcritical_G100000100837_ccs-rf | coal | ELC | 0.26369 | 1967 | 25.2 | 2.73 | 0.7676 | ep_coal_subcritical_G100000100837 | 1 | 20 | ele | ep_coal_subcritical_G100000100837_ccs-rf | ccs retrofit of -- Bhusawal Thermal Power Station_Unit C5 | GW | TWh | daynite | no
ep_coal_subcritical_G100000100889_ccs-rf | coal | ELC | 0.13219 | 3144 | 43.8 | 3.94 | 0.59565 | ep_coal_subcritical_G100000100889 | 1 | 20 | ele | ep_coal_subcritical_G100000100889_ccs-rf | ccs retrofit of -- Binjkote power station_Unit 1 | GW | TWh | daynite | no
ep_coal_subcritical_G100000100890_ccs-rf | coal | ELC | 0.13219 | 3144 | 43.8 | 3.94 | 0.59565 | ep_coal_subcritical_G100000100890 | 1 | 20 | ele | ep_coal_subcritical_G100000100890_ccs-rf | ccs retrofit of -- Binjkote power station_Unit 2 | GW | TWh | daynite | no
ep_coal_subcritical_G100000100990_ccs-rf | coal | ELC | 0.26369 | 1967 | 25.2 | 2.73 | 0.7676 | ep_coal_subcritical_G100000100990 | 1 | 20 | ele | ep_coal_subcritical_G100000100990_ccs-rf | ccs retrofit of -- Bokaro Thermal Power Station_Bokaro A Unit 5 | GW | TWh | daynite | no
ep_coal_subcritical_G100000101135_ccs-rf | coal | ELC | 0.13219 | 3144 | 43.8 | 3.94 | 0.59565 | ep_coal_subcritical_G100000101135 | 1 | 20 | ele | ep_coal_subcritical_G100000101135_ccs-rf | ccs retrofit of -- Butibori Power Project_Unit 1 | GW | TWh | daynite | no
ep_coal_subcritical_G100000101136_ccs-rf | coal | ELC | 0.13219 | 3144 | 43.8 | 3.94 | 0.59565 | ep_coal_subcritical_G100000101136 | 1 | 20 | ele | ep_coal_subcritical_G100000101136_ccs-rf | ccs retrofit of -- Butibori Power Project_Unit 2 | GW | TWh | daynite | no
ep_coal_subcritical_G100000101292_ccs-rf | coal | ELC | 0.26369 | 1967 | 25.2 | 2.73 | 0.7676 | ep_coal_subcritical_G100000101292 | 1 | 20 | ele | ep_coal_subcritical_G100000101292_ccs-rf | ccs retrofit of -- Chandrapur Thermal Power Station_Unit 5 | GW | TWh | daynite | no
ep_coal_subcritical_G100000101293_ccs-rf | coal | ELC | 0.26369 | 1967 | 25.2 | 2.73 | 0.7676 | ep_coal_subcritical_G100000101293 | 1 | 20 | ele | ep_coal_subcritical_G100000101293_ccs-rf | ccs retrofit of -- Chandrapur Thermal Power Station_Unit 6 | GW | TWh | daynite | no
ep_coal_subcritical_G100000101294_ccs-rf | coal | ELC | 0.26369 | 1967 | 25.2 | 2.73 | 0.7676 | ep_coal_subcritical_G100000101294 | 1 | 20 | ele | ep_coal_subcritical_G100000101294_ccs-rf | ccs retrofit of -- Chandrapur Thermal Power Station_Unit 7 | GW | TWh | daynite | no
ep_coal_subcritical_G100000101295_ccs-rf | coal | ELC | 0.26369 | 1967 | 25.2 | 2.73 | 0.7676 | ep_coal_subcritical_G100000101295 | 1 | 20 | ele | ep_coal_subcritical_G100000101295_ccs-rf | ccs retrofit of -- Chandrapur Thermal Power Station_Unit 8 | GW | TWh | daynite | no
ep_coal_subcritical_G100000101296_ccs-rf | coal | ELC | 0.26369 | 1967 | 25.2 | 2.73 | 0.7676 | ep_coal_subcritical_G100000101296 | 1 | 20 | ele | ep_coal_subcritical_G100000101296_ccs-rf | ccs retrofit of -- Chandrapur Thermal Power Station_Unit 9 | GW | TWh | daynite | no
ep_coal_subcritical_G100000102294_ccs-rf | coal | ELC | 0.13219 | 3144 | 43.8 | 3.94 | 0.59565 | ep_coal_subcritical_G100000102294 | 1 | 20 | ele | ep_coal_subcritical_G100000102294_ccs-rf | ccs retrofit of -- Deenbandhu Chhotu Ram Thermal Power Plant_Unit 1 | GW | TWh | daynite | no
ep_coal_subcritical_G100000102295_ccs-rf | coal | ELC | 0.13219 | 3144 | 43.8 | 3.94 | 0.59565 | ep_coal_subcritical_G100000102295 | 1 | 20 | ele | ep_coal_subcritical_G100000102295_ccs-rf | ccs retrofit of -- Deenbandhu Chhotu Ram Thermal Power Plant_Unit 2 | GW | TWh | daynite | no
ep_coal_subcritical_G100000102340_ccs-rf | coal | ELC | 0.13219 | 3144 | 43.8 | 3.94 | 0.59565 | ep_coal_subcritical_G100000102340 | 1 | 20 | ele | ep_coal_subcritical_G100000102340_ccs-rf | ccs retrofit of -- Dhariwal power station_Unit 1 | GW | TWh | daynite | no
ep_coal_subcritical_G100000102341_ccs-rf | coal | ELC | 0.13219 | 3144 | 43.8 | 3.94 | 0.59565 | ep_coal_subcritical_G100000102341 | 1 | 20 | ele | ep_coal_subcritical_G100000102341_ccs-rf | ccs retrofit of -- Dhariwal power station_Unit 2 | GW | TWh | daynite | no
ep_coal_subcritical_G100000102457_ccs-rf | coal | ELC | 0.26369 | 1967 | 25.2 | 2.73 | 0.7676 | ep_coal_subcritical_G100000102457 | 1 | 20 | ele | ep_coal_subcritical_G100000102457_ccs-rf | ccs retrofit of -- Dr. Narla Tata Rao Thermal power station_Unit 7 | GW | TWh | daynite | no
ep_coal_subcritical_G100000102508_ccs-rf | coal | ELC | 0.13219 | 3144 | 43.8 | 3.94 | 0.59565 | ep_coal_subcritical_G100000102508 | 1 | 20 | ele | ep_coal_subcritical_G100000102508_ccs-rf | ccs retrofit of -- Durgapur Projects Limited power station_Unit 7 | GW | TWh | daynite | no
ep_coal_subcritical_G100000102513_ccs-rf | coal | ELC | 0.26369 | 1967 | 25.2 | 2.73 | 0.7676 | ep_coal_subcritical_G100000102513 | 1 | 20 | ele | ep_coal_subcritical_G100000102513_ccs-rf | ccs retrofit of -- Durgapur Steel City Andal power station_Unit 1 | GW | TWh | daynite | no
ep_coal_subcritical_G100000102514_ccs-rf | coal | ELC | 0.26369 | 1967 | 25.2 | 2.73 | 0.7676 | ep_coal_subcritical_G100000102514 | 1 | 20 | ele | ep_coal_subcritical_G100000102514_ccs-rf | ccs retrofit of -- Durgapur Steel City Andal power station_Unit 2 | GW | TWh | daynite | no
ep_coal_subcritical_G100000102627_ccs-rf | coal | ELC | 0.13219 | 3144 | 43.8 | 3.94 | 0.59565 | ep_coal_subcritical_G100000102627 | 1 | 20 | ele | ep_coal_subcritical_G100000102627_ccs-rf | ccs retrofit of -- GMR Warora Energy power station_Unit 1 | GW | TWh | daynite | no
ep_coal_subcritical_G100000102628_ccs-rf | coal | ELC | 0.13219 | 3144 | 43.8 | 3.94 | 0.59565 | ep_coal_subcritical_G100000102628 | 1 | 20 | ele | ep_coal_subcritical_G100000102628_ccs-rf | ccs retrofit of -- GMR Warora Energy power station_Unit 2 | GW | TWh | daynite | no
ep_coal_subcritical_G100000102714_ccs-rf | coal | ELC | 0.26369 | 1967 | 25.2 | 2.73 | 0.7676 | ep_coal_subcritical_G100000102714 | 1 | 20 | ele | ep_coal_subcritical_G100000102714_ccs-rf | ccs retrofit of -- Farakka power station_Unit 4 | GW | TWh | daynite | no
ep_coal_subcritical_G100000102715_ccs-rf | coal | ELC | 0.26369 | 1967 | 25.2 | 2.73 | 0.7676 | ep_coal_subcritical_G100000102715 | 1 | 20 | ele | ep_coal_subcritical_G100000102715_ccs-rf | ccs retrofit of -- Farakka power station_Unit 5 | GW | TWh | daynite | no
ep_coal_subcritical_G100000102716_ccs-rf | coal | ELC | 0.26369 | 1967 | 25.2 | 2.73 | 0.7676 | ep_coal_subcritical_G100000102716 | 1 | 20 | ele | ep_coal_subcritical_G100000102716_ccs-rf | ccs retrofit of -- Farakka power station_Unit 6 | GW | TWh | daynite | no
ep_coal_subcritical_G100000102752_ccs-rf | coal | ELC | 0.26369 | 1967 | 25.2 | 2.73 | 0.7676 | ep_coal_subcritical_G100000102752 | 1 | 20 | ele | ep_coal_subcritical_G100000102752_ccs-rf | ccs retrofit of -- Feroze Gandhi Unchahar Power Station_Unit 6 | GW | TWh | daynite | no
ep_coal_subcritical_G100000102892_ccs-rf | coal | ELC | 0.29203 | 1726 | 20.9 | 2.55 | 0.8227 | ep_coal_subcritical_G100000102892 | 1 | 20 | ele | ep_coal_subcritical_G100000102892_ccs-rf | ccs retrofit of -- Gadarwara Super Thermal Power Project_Unit 1 | GW | TWh | daynite | no
ep_coal_subcritical_G100000102893_ccs-rf | coal | ELC | 0.29203 | 1726 | 20.9 | 2.55 | 0.8227 | ep_coal_subcritical_G100000102893 | 1 | 20 | ele | ep_coal_subcritical_G100000102893_ccs-rf | ccs retrofit of -- Gadarwara Super Thermal Power Project_Unit 2 | GW | TWh | daynite | no
ep_coal_subcritical_G100000103561_ccs-rf | coal | ELC | 0.13219 | 3144 | 43.8 | 3.94 | 0.59565 | ep_coal_subcritical_G100000103561 | 1 | 20 | ele | ep_coal_subcritical_G100000103561_ccs-rf | ccs retrofit of -- Haldia Energy power station_Unit 1 | GW | TWh | daynite | no
ep_coal_subcritical_G100000103562_ccs-rf | coal | ELC | 0.13219 | 3144 | 43.8 | 3.94 | 0.59565 | ep_coal_subcritical_G100000103562 | 1 | 20 | ele | ep_coal_subcritical_G100000103562_ccs-rf | ccs retrofit of -- Haldia Energy power station_Unit 2 | GW | TWh | daynite | no
ep_coal_subcritical_G100000103672_ccs-rf | coal | ELC | 0.26369 | 1967 | 25.2 | 2.73 | 0.7676 | ep_coal_subcritical_G100000103672 | 1 | 20 | ele | ep_coal_subcritical_G100000103672_ccs-rf | ccs retrofit of -- Hasdeo Thermal Power Station_Stage III Unit 5 | GW | TWh | daynite | no
ep_coal_subcritical_G100000104845_ccs-rf | coal | ELC | 0.26369 | 1967 | 25.2 | 2.73 | 0.7676 | ep_coal_subcritical_G100000104845 | 1 | 20 | ele | ep_coal_subcritical_G100000104845_ccs-rf | ccs retrofit of -- Indira Gandhi Super Thermal Power Project_Unit 1 | GW | TWh | daynite | no
ep_coal_subcritical_G100000104846_ccs-rf | coal | ELC | 0.26369 | 1967 | 25.2 | 2.73 | 0.7676 | ep_coal_subcritical_G100000104846 | 1 | 20 | ele | ep_coal_subcritical_G100000104846_ccs-rf | ccs retrofit of -- Indira Gandhi Super Thermal Power Project_Unit 2 | GW | TWh | daynite | no
ep_coal_subcritical_G100000104847_ccs-rf | coal | ELC | 0.26369 | 1967 | 25.2 | 2.73 | 0.7676 | ep_coal_subcritical_G100000104847 | 1 | 20 | ele | ep_coal_subcritical_G100000104847_ccs-rf | ccs retrofit of -- Indira Gandhi Super Thermal Power Project_Unit 3 | GW | TWh | daynite | no
ep_coal_subcritical_G100000105026_ccs-rf | coal | ELC | 0.26369 | 1967 | 25.2 | 2.73 | 0.7676 | ep_coal_subcritical_G100000105026 | 1 | 20 | ele | ep_coal_subcritical_G100000105026_ccs-rf | ccs retrofit of -- NTPC Seoni power station_Phase 1 | GW | TWh | daynite | no
ep_coal_subcritical_G100000105045_ccs-rf | coal | ELC | 0.17073 | 2757 | 39.2 | 3.35 | 0.6308 | ep_coal_subcritical_G100000105045 | 1 | 20 | ele | ep_coal_subcritical_G100000105045_ccs-rf | ccs retrofit of -- Jharsuguda Ind-Barath power station_Phase I Unit 1 | GW | TWh | daynite | no
ep_coal_subcritical_G100000105046_ccs-rf | coal | ELC | 0.17073 | 2757 | 39.2 | 3.35 | 0.6308 | ep_coal_subcritical_G100000105046 | 1 | 20 | ele | ep_coal_subcritical_G100000105046_ccs-rf | ccs retrofit of -- Jharsuguda Ind-Barath power station_Phase I Unit 2 | GW | TWh | daynite | no
ep_coal_subcritical_G100000105048_ccs-rf | coal | ELC | 0.26369 | 1967 | 25.2 | 2.73 | 0.7676 | ep_coal_subcritical_G100000105048 | 1 | 20 | ele | ep_coal_subcritical_G100000105048_ccs-rf | ccs retrofit of -- Jharsuguda Sterlite power station_Unit 1 | GW | TWh | daynite | no
ep_coal_subcritical_G100000105049_ccs-rf | coal | ELC | 0.26369 | 1967 | 25.2 | 2.73 | 0.7676 | ep_coal_subcritical_G100000105049 | 1 | 20 | ele | ep_coal_subcritical_G100000105049_ccs-rf | ccs retrofit of -- Jharsuguda Sterlite power station_Unit 2 | GW | TWh | daynite | no
ep_coal_subcritical_G100000105050_ccs-rf | coal | ELC | 0.26369 | 1967 | 25.2 | 2.73 | 0.7676 | ep_coal_subcritical_G100000105050 | 1 | 20 | ele | ep_coal_subcritical_G100000105050_ccs-rf | ccs retrofit of -- Jharsuguda Sterlite power station_Unit 3 | GW | TWh | daynite | no
ep_coal_subcritical_G100000105051_ccs-rf | coal | ELC | 0.26369 | 1967 | 25.2 | 2.73 | 0.7676 | ep_coal_subcritical_G100000105051 | 1 | 20 | ele | ep_coal_subcritical_G100000105051_ccs-rf | ccs retrofit of -- Jharsuguda Sterlite power station_Unit 4 | GW | TWh | daynite | no
ep_coal_subcritical_G100000105380_ccs-rf | coal | ELC | 0.13219 | 3144 | 43.8 | 3.94 | 0.59565 | ep_coal_subcritical_G100000105380 | 1 | 20 | ele | ep_coal_subcritical_G100000105380_ccs-rf | ccs retrofit of -- JSW Vijayanagar Toranagallu power station_Unit 3 | GW | TWh | daynite | no
ep_coal_subcritical_G100000105381_ccs-rf | coal | ELC | 0.13219 | 3144 | 43.8 | 3.94 | 0.59565 | ep_coal_subcritical_G100000105381 | 1 | 20 | ele | ep_coal_subcritical_G100000105381_ccs-rf | ccs retrofit of -- JSW Vijayanagar Toranagallu power station_Unit 4 | GW | TWh | daynite | no
ep_coal_subcritical_G100000105429_ccs-rf | coal | ELC | 0.26369 | 1967 | 25.2 | 2.73 | 0.7676 | ep_coal_subcritical_G100000105429 | 1 | 20 | ele | ep_coal_subcritical_G100000105429_ccs-rf | ccs retrofit of -- Kahalgaon Super Thermal Power Plant_Unit 5 | GW | TWh | daynite | no
ep_coal_subcritical_G100000105430_ccs-rf | coal | ELC | 0.26369 | 1967 | 25.2 | 2.73 | 0.7676 | ep_coal_subcritical_G100000105430 | 1 | 20 | ele | ep_coal_subcritical_G100000105430_ccs-rf | ccs retrofit of -- Kahalgaon Super Thermal Power Plant_Unit 6 | GW | TWh | daynite | no
ep_coal_subcritical_G100000105431_ccs-rf | coal | ELC | 0.26369 | 1967 | 25.2 | 2.73 | 0.7676 | ep_coal_subcritical_G100000105431 | 1 | 20 | ele | ep_coal_subcritical_G100000105431_ccs-rf | ccs retrofit of -- Kahalgaon Super Thermal Power Plant_Unit 7 | GW | TWh | daynite | no
ep_coal_subcritical_G100000105458_ccs-rf | coal | ELC | 0.26369 | 1967 | 25.2 | 2.73 | 0.7676 | ep_coal_subcritical_G100000105458 | 1 | 20 | ele | ep_coal_subcritical_G100000105458_ccs-rf | ccs retrofit of -- Kakatiya Thermal Power Project_Stage I | GW | TWh | daynite | no
ep_coal_subcritical_G100000105459_ccs-rf | coal | ELC | 0.26369 | 1967 | 25.2 | 2.73 | 0.7676 | ep_coal_subcritical_G100000105459 | 1 | 20 | ele | ep_coal_subcritical_G100000105459_ccs-rf | ccs retrofit of -- Kakatiya Thermal Power Project_Stage II | GW | TWh | daynite | no
ep_coal_subcritical_G100000105509_ccs-rf | coal | ELC | 0.17073 | 2757 | 39.2 | 3.35 | 0.6308 | ep_coal_subcritical_G100000105509 | 1 | 20 | ele | ep_coal_subcritical_G100000105509_ccs-rf | ccs retrofit of -- Kamalanga power station_Phase I Unit 1 | GW | TWh | daynite | no
ep_coal_subcritical_G100000105510_ccs-rf | coal | ELC | 0.17073 | 2757 | 39.2 | 3.35 | 0.6308 | ep_coal_subcritical_G100000105510 | 1 | 20 | ele | ep_coal_subcritical_G100000105510_ccs-rf | ccs retrofit of -- Kamalanga power station_Phase I Unit 2 | GW | TWh | daynite | no
ep_coal_subcritical_G100000105511_ccs-rf | coal | ELC | 0.17073 | 2757 | 39.2 | 3.35 | 0.6308 | ep_coal_subcritical_G100000105511 | 1 | 20 | ele | ep_coal_subcritical_G100000105511_ccs-rf | ccs retrofit of -- Kamalanga power station_Phase I Unit 3 | GW | TWh | daynite | no
ep_coal_subcritical_G100000105713_ccs-rf | coal | ELC | 0.26369 | 1967 | 25.2 | 2.73 | 0.7676 | ep_coal_subcritical_G100000105713 | 1 | 20 | ele | ep_coal_subcritical_G100000105713_ccs-rf | ccs retrofit of -- Khaperkheda power station_Unit 5 (Khaperkheda-3 Unit 1) | GW | TWh | daynite | no
ep_coal_subcritical_G100000105800_ccs-rf | coal | ELC | 0.26369 | 1967 | 25.2 | 2.73 | 0.7676 | ep_coal_subcritical_G100000105800 | 1 | 20 | ele | ep_coal_subcritical_G100000105800_ccs-rf | ccs retrofit of -- Koderma Thermal Power Station_Unit 1 | GW | TWh | daynite | no
ep_coal_subcritical_G100000105801_ccs-rf | coal | ELC | 0.26369 | 1967 | 25.2 | 2.73 | 0.7676 | ep_coal_subcritical_G100000105801 | 1 | 20 | ele | ep_coal_subcritical_G100000105801_ccs-rf | ccs retrofit of -- Koderma Thermal Power Station_Unit 2 | GW | TWh | daynite | no
ep_coal_subcritical_G100000105867_ccs-rf | coal | ELC | 0.24528 | 2200 | 27.7 | 3.1 | 0.74765 | ep_coal_subcritical_G100000105867 | 1 | 20 | ele | ep_coal_subcritical_G100000105867_ccs-rf | ccs retrofit of -- Korba Super Thermal Power Station (NTPC)_Unit 4 | GW | TWh | daynite | no
ep_coal_subcritical_G100000105868_ccs-rf | coal | ELC | 0.24528 | 2200 | 27.7 | 3.1 | 0.74765 | ep_coal_subcritical_G100000105868 | 1 | 20 | ele | ep_coal_subcritical_G100000105868_ccs-rf | ccs retrofit of -- Korba Super Thermal Power Station (NTPC)_Unit 5 | GW | TWh | daynite | no
ep_coal_subcritical_G100000105869_ccs-rf | coal | ELC | 0.24528 | 2200 | 27.7 | 3.1 | 0.74765 | ep_coal_subcritical_G100000105869 | 1 | 20 | ele | ep_coal_subcritical_G100000105869_ccs-rf | ccs retrofit of -- Korba Super Thermal Power Station (NTPC)_Unit 6 | GW | TWh | daynite | no
ep_coal_subcritical_G100000105870_ccs-rf | coal | ELC | 0.26369 | 1967 | 25.2 | 2.73 | 0.7676 | ep_coal_subcritical_G100000105870 | 1 | 20 | ele | ep_coal_subcritical_G100000105870_ccs-rf | ccs retrofit of -- Korba Super Thermal Power Station (NTPC)_Unit 7 (Korba III) | GW | TWh | daynite | no
ep_coal_subcritical_G100000106145_ccs-rf | coal | ELC | 0.13219 | 3144 | 43.8 | 3.94 | 0.59565 | ep_coal_subcritical_G100000106145 | 1 | 20 | ele | ep_coal_subcritical_G100000106145_ccs-rf | ccs retrofit of -- Lanco Amarkantak Thermal Power Project_Unit 1 | GW | TWh | daynite | no
ep_coal_subcritical_G100000106146_ccs-rf | coal | ELC | 0.13219 | 3144 | 43.8 | 3.94 | 0.59565 | ep_coal_subcritical_G100000106146 | 1 | 20 | ele | ep_coal_subcritical_G100000106146_ccs-rf | ccs retrofit of -- Lanco Amarkantak Thermal Power Project_Unit 2 | GW | TWh | daynite | no
ep_coal_subcritical_G100000106147_ccs-rf | coal | ELC | 0.26369 | 1967 | 25.2 | 2.73 | 0.7676 | ep_coal_subcritical_G100000106147 | 1 | 20 | ele | ep_coal_subcritical_G100000106147_ccs-rf | ccs retrofit of -- Lanco Amarkantak Thermal Power Project_Unit 3 | GW | TWh | daynite | no
ep_coal_subcritical_G100000106148_ccs-rf | coal | ELC | 0.26369 | 1967 | 25.2 | 2.73 | 0.7676 | ep_coal_subcritical_G100000106148 | 1 | 20 | ele | ep_coal_subcritical_G100000106148_ccs-rf | ccs retrofit of -- Lanco Amarkantak Thermal Power Project_Unit 4 | GW | TWh | daynite | no
ep_coal_subcritical_G100000106572_ccs-rf | coal | ELC | 0.26369 | 1967 | 25.2 | 2.73 | 0.7676 | ep_coal_subcritical_G100000106572 | 1 | 20 | ele | ep_coal_subcritical_G100000106572_ccs-rf | ccs retrofit of -- Mahan Super Thermal Power Project_Unit 1 | GW | TWh | daynite | no
ep_coal_subcritical_G100000106573_ccs-rf | coal | ELC | 0.26369 | 1967 | 25.2 | 2.73 | 0.7676 | ep_coal_subcritical_G100000106573 | 1 | 20 | ele | ep_coal_subcritical_G100000106573_ccs-rf | ccs retrofit of -- Mahan Super Thermal Power Project_Unit 2 | GW | TWh | daynite | no
ep_coal_subcritical_G100000106596_ccs-rf | coal | ELC | 0.26369 | 1967 | 25.2 | 2.73 | 0.7676 | ep_coal_subcritical_G100000106596 | 1 | 20 | ele | ep_coal_subcritical_G100000106596_ccs-rf | ccs retrofit of -- Maithon Right Bank Thermal Power Station_Unit 1 | GW | TWh | daynite | no
ep_coal_subcritical_G100000106597_ccs-rf | coal | ELC | 0.26369 | 1967 | 25.2 | 2.73 | 0.7676 | ep_coal_subcritical_G100000106597 | 1 | 20 | ele | ep_coal_subcritical_G100000106597_ccs-rf | ccs retrofit of -- Maithon Right Bank Thermal Power Station_Unit 2 | GW | TWh | daynite | no
ep_coal_subcritical_G100000106612_ccs-rf | coal | ELC | 0.26369 | 1967 | 25.2 | 2.73 | 0.7676 | ep_coal_subcritical_G100000106612 | 1 | 20 | ele | ep_coal_subcritical_G100000106612_ccs-rf | ccs retrofit of -- Malibrahmani power station_Unit 1 | GW | TWh | daynite | no
ep_coal_subcritical_G100000106613_ccs-rf | coal | ELC | 0.26369 | 1967 | 25.2 | 2.73 | 0.7676 | ep_coal_subcritical_G100000106613 | 1 | 20 | ele | ep_coal_subcritical_G100000106613_ccs-rf | ccs retrofit of -- Malibrahmani power station_Unit 2 | GW | TWh | daynite | no
ep_coal_subcritical_G100000106708_ccs-rf | coal | ELC | 0.26369 | 1967 | 25.2 | 2.73 | 0.7676 | ep_coal_subcritical_G100000106708 | 1 | 20 | ele | ep_coal_subcritical_G100000106708_ccs-rf | ccs retrofit of -- Marwa power station_Unit 1 | GW | TWh | daynite | no
ep_coal_subcritical_G100000106709_ccs-rf | coal | ELC | 0.26369 | 1967 | 25.2 | 2.73 | 0.7676 | ep_coal_subcritical_G100000106709 | 1 | 20 | ele | ep_coal_subcritical_G100000106709_ccs-rf | ccs retrofit of -- Marwa power station_Unit 2 | GW | TWh | daynite | no
ep_coal_subcritical_G100000106746_ccs-rf | coal | ELC | 0.26369 | 1967 | 25.2 | 2.73 | 0.7676 | ep_coal_subcritical_G100000106746 | 1 | 20 | ele | ep_coal_subcritical_G100000106746_ccs-rf | ccs retrofit of -- Mauda power station_Unit 1 | GW | TWh | daynite | no
ep_coal_subcritical_G100000106747_ccs-rf | coal | ELC | 0.26369 | 1967 | 25.2 | 2.73 | 0.7676 | ep_coal_subcritical_G100000106747 | 1 | 20 | ele | ep_coal_subcritical_G100000106747_ccs-rf | ccs retrofit of -- Mauda power station_Unit 2 | GW | TWh | daynite | no
ep_coal_subcritical_G100000106794_ccs-rf | coal | ELC | 0.17073 | 2757 | 39.2 | 3.35 | 0.6308 | ep_coal_subcritical_G100000106794 | 1 | 20 | ele | ep_coal_subcritical_G100000106794_ccs-rf | ccs retrofit of -- Meenakshi Energy Thermal Power Project_Unit 3 | GW | TWh | daynite | no
ep_coal_subcritical_G100000106795_ccs-rf | coal | ELC | 0.17073 | 2757 | 39.2 | 3.35 | 0.6308 | ep_coal_subcritical_G100000106795 | 1 | 20 | ele | ep_coal_subcritical_G100000106795_ccs-rf | ccs retrofit of -- Meenakshi Energy Thermal Power Project_Unit 4 | GW | TWh | daynite | no
ep_coal_subcritical_G100000106823_ccs-rf | coal | ELC | 0.26369 | 1967 | 25.2 | 2.73 | 0.7676 | ep_coal_subcritical_G100000106823 | 1 | 20 | ele | ep_coal_subcritical_G100000106823_ccs-rf | ccs retrofit of -- Mejia power station_Phase II unit 1 | GW | TWh | daynite | no
ep_coal_subcritical_G100000106824_ccs-rf | coal | ELC | 0.26369 | 1967 | 25.2 | 2.73 | 0.7676 | ep_coal_subcritical_G100000106824 | 1 | 20 | ele | ep_coal_subcritical_G100000106824_ccs-rf | ccs retrofit of -- Mejia power station_Phase II unit 2 | GW | TWh | daynite | no
ep_coal_subcritical_G100000107102_ccs-rf | coal | ELC | 0.17073 | 2757 | 39.2 | 3.35 | 0.6308 | ep_coal_subcritical_G100000107102 | 1 | 20 | ele | ep_coal_subcritical_G100000107102_ccs-rf | ccs retrofit of -- Mundra Thermal Power Project (Adani)_Phase I Unit 1 | GW | TWh | daynite | no
ep_coal_subcritical_G100000107103_ccs-rf | coal | ELC | 0.17073 | 2757 | 39.2 | 3.35 | 0.6308 | ep_coal_subcritical_G100000107103 | 1 | 20 | ele | ep_coal_subcritical_G100000107103_ccs-rf | ccs retrofit of -- Mundra Thermal Power Project (Adani)_Phase I Unit 2 | GW | TWh | daynite | no
ep_coal_subcritical_G100000107104_ccs-rf | coal | ELC | 0.17073 | 2757 | 39.2 | 3.35 | 0.6308 | ep_coal_subcritical_G100000107104 | 1 | 20 | ele | ep_coal_subcritical_G100000107104_ccs-rf | ccs retrofit of -- Mundra Thermal Power Project (Adani)_Phase II Unit 3 | GW | TWh | daynite | no
ep_coal_subcritical_G100000107105_ccs-rf | coal | ELC | 0.17073 | 2757 | 39.2 | 3.35 | 0.6308 | ep_coal_subcritical_G100000107105 | 1 | 20 | ele | ep_coal_subcritical_G100000107105_ccs-rf | ccs retrofit of -- Mundra Thermal Power Project (Adani)_Phase II Unit 4 | GW | TWh | daynite | no
ep_coal_subcritical_G100000107136_ccs-rf | coal | ELC | 0.26369 | 1967 | 25.2 | 2.73 | 0.7676 | ep_coal_subcritical_G100000107136 | 1 | 20 | ele | ep_coal_subcritical_G100000107136_ccs-rf | ccs retrofit of -- Mutiara Coastal Energen Thermal Power Plant_Unit 1 | GW | TWh | daynite | no
ep_coal_subcritical_G100000107137_ccs-rf | coal | ELC | 0.26369 | 1967 | 25.2 | 2.73 | 0.7676 | ep_coal_subcritical_G100000107137 | 1 | 20 | ele | ep_coal_subcritical_G100000107137_ccs-rf | ccs retrofit of -- Mutiara Coastal Energen Thermal Power Plant_Unit 2 | GW | TWh | daynite | no
ep_coal_subcritical_G100000107310_ccs-rf | coal | ELC | 0.26369 | 1967 | 25.2 | 2.73 | 0.7676 | ep_coal_subcritical_G100000107310 | 1 | 20 | ele | ep_coal_subcritical_G100000107310_ccs-rf | ccs retrofit of -- National Capital Dadri Thermal Power Plant_Stage II Unit 5 | GW | TWh | daynite | no
ep_coal_subcritical_G100000107311_ccs-rf | coal | ELC | 0.26369 | 1967 | 25.2 | 2.73 | 0.7676 | ep_coal_subcritical_G100000107311 | 1 | 20 | ele | ep_coal_subcritical_G100000107311_ccs-rf | ccs retrofit of -- National Capital Dadri Thermal Power Plant_Stage II Unit 6 | GW | TWh | daynite | no
ep_coal_subcritical_G100000107380_ccs-rf | coal | ELC | 0.26369 | 1967 | 25.2 | 2.73 | 0.7676 | ep_coal_subcritical_G100000107380 | 1 | 20 | ele | ep_coal_subcritical_G100000107380_ccs-rf | ccs retrofit of -- New Neyveli Thermal Power Station_Unit 1 | GW | TWh | daynite | no
ep_coal_subcritical_G100000107381_ccs-rf | coal | ELC | 0.26369 | 1967 | 25.2 | 2.73 | 0.7676 | ep_coal_subcritical_G100000107381 | 1 | 20 | ele | ep_coal_subcritical_G100000107381_ccs-rf | ccs retrofit of -- New Neyveli Thermal Power Station_Unit 2 | GW | TWh | daynite | no
ep_coal_subcritical_G100000107503_ccs-rf | coal | ELC | 0.26369 | 1967 | 25.2 | 2.73 | 0.7676 | ep_coal_subcritical_G100000107503 | 1 | 20 | ele | ep_coal_subcritical_G100000107503_ccs-rf | ccs retrofit of -- North Chennai Thermal Power Station_Stage II Unit 1 | GW | TWh | daynite | no
ep_coal_subcritical_G100000107504_ccs-rf | coal | ELC | 0.26369 | 1967 | 25.2 | 2.73 | 0.7676 | ep_coal_subcritical_G100000107504 | 1 | 20 | ele | ep_coal_subcritical_G100000107504_ccs-rf | ccs retrofit of -- North Chennai Thermal Power Station_Stage II Unit 2 | GW | TWh | daynite | no
ep_coal_subcritical_G100000107910_ccs-rf | coal | ELC | 0.26369 | 1967 | 25.2 | 2.73 | 0.7676 | ep_coal_subcritical_G100000107910 | 1 | 20 | ele | ep_coal_subcritical_G100000107910_ccs-rf | ccs retrofit of -- Pegadapalli (Jaipur Mandal) power station_Unit 1 | GW | TWh | daynite | no
ep_coal_subcritical_G100000107911_ccs-rf | coal | ELC | 0.26369 | 1967 | 25.2 | 2.73 | 0.7676 | ep_coal_subcritical_G100000107911 | 1 | 20 | ele | ep_coal_subcritical_G100000107911_ccs-rf | ccs retrofit of -- Pegadapalli (Jaipur Mandal) power station_Unit 2 | GW | TWh | daynite | no
ep_coal_subcritical_G100000108438_ccs-rf | coal | ELC | 0.13219 | 3144 | 43.8 | 3.94 | 0.59565 | ep_coal_subcritical_G100000108438 | 1 | 20 | ele | ep_coal_subcritical_G100000108438_ccs-rf | ccs retrofit of -- Raigarh TRN Power Project_Unit 1 | GW | TWh | daynite | no
ep_coal_subcritical_G100000108439_ccs-rf | coal | ELC | 0.13219 | 3144 | 43.8 | 3.94 | 0.59565 | ep_coal_subcritical_G100000108439 | 1 | 20 | ele | ep_coal_subcritical_G100000108439_ccs-rf | ccs retrofit of -- Raigarh TRN Power Project_Unit 2 | GW | TWh | daynite | no
ep_coal_subcritical_G100000108455_ccs-rf | coal | ELC | 0.26369 | 1967 | 25.2 | 2.73 | 0.7676 | ep_coal_subcritical_G100000108455 | 1 | 20 | ele | ep_coal_subcritical_G100000108455_ccs-rf | ccs retrofit of -- Rajiv Gandhi Thermal Power Project_Unit I | GW | TWh | daynite | no
ep_coal_subcritical_G100000108456_ccs-rf | coal | ELC | 0.26369 | 1967 | 25.2 | 2.73 | 0.7676 | ep_coal_subcritical_G100000108456 | 1 | 20 | ele | ep_coal_subcritical_G100000108456_ccs-rf | ccs retrofit of -- Rajiv Gandhi Thermal Power Project_Unit II | GW | TWh | daynite | no
ep_coal_subcritical_G100000108466_ccs-rf | coal | ELC | 0.24528 | 2200 | 27.7 | 3.1 | 0.74765 | ep_coal_subcritical_G100000108466 | 1 | 20 | ele | ep_coal_subcritical_G100000108466_ccs-rf | ccs retrofit of -- Ramagundam power station_Stage II Unit 4 | GW | TWh | daynite | no
ep_coal_subcritical_G100000108467_ccs-rf | coal | ELC | 0.24528 | 2200 | 27.7 | 3.1 | 0.74765 | ep_coal_subcritical_G100000108467 | 1 | 20 | ele | ep_coal_subcritical_G100000108467_ccs-rf | ccs retrofit of -- Ramagundam power station_Stage II Unit 5 | GW | TWh | daynite | no
ep_coal_subcritical_G100000108468_ccs-rf | coal | ELC | 0.24528 | 2200 | 27.7 | 3.1 | 0.74765 | ep_coal_subcritical_G100000108468 | 1 | 20 | ele | ep_coal_subcritical_G100000108468_ccs-rf | ccs retrofit of -- Ramagundam power station_Stage II Unit 6 | GW | TWh | daynite | no
ep_coal_subcritical_G100000108469_ccs-rf | coal | ELC | 0.26369 | 1967 | 25.2 | 2.73 | 0.7676 | ep_coal_subcritical_G100000108469 | 1 | 20 | ele | ep_coal_subcritical_G100000108469_ccs-rf | ccs retrofit of -- Ramagundam power station_Stage III Unit 7 | GW | TWh | daynite | no
ep_coal_subcritical_G100000108486_ccs-rf | coal | ELC | 0.13219 | 3144 | 43.8 | 3.94 | 0.59565 | ep_coal_subcritical_G100000108486 | 1 | 20 | ele | ep_coal_subcritical_G100000108486_ccs-rf | ccs retrofit of -- Ratnagiri Power Plant_Unit 1 | GW | TWh | daynite | no
ep_coal_subcritical_G100000108487_ccs-rf | coal | ELC | 0.13219 | 3144 | 43.8 | 3.94 | 0.59565 | ep_coal_subcritical_G100000108487 | 1 | 20 | ele | ep_coal_subcritical_G100000108487_ccs-rf | ccs retrofit of -- Ratnagiri Power Plant_Unit 2 | GW | TWh | daynite | no
ep_coal_subcritical_G100000108488_ccs-rf | coal | ELC | 0.13219 | 3144 | 43.8 | 3.94 | 0.59565 | ep_coal_subcritical_G100000108488 | 1 | 20 | ele | ep_coal_subcritical_G100000108488_ccs-rf | ccs retrofit of -- Ratnagiri Power Plant_Unit 3 | GW | TWh | daynite | no
ep_coal_subcritical_G100000108489_ccs-rf | coal | ELC | 0.13219 | 3144 | 43.8 | 3.94 | 0.59565 | ep_coal_subcritical_G100000108489 | 1 | 20 | ele | ep_coal_subcritical_G100000108489_ccs-rf | ccs retrofit of -- Ratnagiri Power Plant_Unit 4 | GW | TWh | daynite | no
ep_coal_subcritical_G100000108499_ccs-rf | coal | ELC | 0.26369 | 1967 | 25.2 | 2.73 | 0.7676 | ep_coal_subcritical_G100000108499 | 1 | 20 | ele | ep_coal_subcritical_G100000108499_ccs-rf | ccs retrofit of -- Rayalaseema Thermal Power Project_Unit 6 | GW | TWh | daynite | no
ep_coal_subcritical_G100000108573_ccs-rf | coal | ELC | 0.24528 | 2200 | 27.7 | 3.1 | 0.74765 | ep_coal_subcritical_G100000108573 | 1 | 20 | ele | ep_coal_subcritical_G100000108573_ccs-rf | ccs retrofit of -- Rihand power station_Unit 1 | GW | TWh | daynite | no
ep_coal_subcritical_G100000108574_ccs-rf | coal | ELC | 0.24528 | 2200 | 27.7 | 3.1 | 0.74765 | ep_coal_subcritical_G100000108574 | 1 | 20 | ele | ep_coal_subcritical_G100000108574_ccs-rf | ccs retrofit of -- Rihand power station_Unit 2 | GW | TWh | daynite | no
ep_coal_subcritical_G100000108575_ccs-rf | coal | ELC | 0.26369 | 1967 | 25.2 | 2.73 | 0.7676 | ep_coal_subcritical_G100000108575 | 1 | 20 | ele | ep_coal_subcritical_G100000108575_ccs-rf | ccs retrofit of -- Rihand power station_Unit 3 | GW | TWh | daynite | no
ep_coal_subcritical_G100000108576_ccs-rf | coal | ELC | 0.26369 | 1967 | 25.2 | 2.73 | 0.7676 | ep_coal_subcritical_G100000108576 | 1 | 20 | ele | ep_coal_subcritical_G100000108576_ccs-rf | ccs retrofit of -- Rihand power station_Unit 4 | GW | TWh | daynite | no
ep_coal_subcritical_G100000108577_ccs-rf | coal | ELC | 0.26369 | 1967 | 25.2 | 2.73 | 0.7676 | ep_coal_subcritical_G100000108577 | 1 | 20 | ele | ep_coal_subcritical_G100000108577_ccs-rf | ccs retrofit of -- Rihand power station_Unit 5 | GW | TWh | daynite | no
ep_coal_subcritical_G100000108578_ccs-rf | coal | ELC | 0.26369 | 1967 | 25.2 | 2.73 | 0.7676 | ep_coal_subcritical_G100000108578 | 1 | 20 | ele | ep_coal_subcritical_G100000108578_ccs-rf | ccs retrofit of -- Rihand power station_Unit 6 | GW | TWh | daynite | no
ep_coal_subcritical_G100000108634_ccs-rf | coal | ELC | 0.13219 | 3144 | 43.8 | 3.94 | 0.59565 | ep_coal_subcritical_G100000108634 | 1 | 20 | ele | ep_coal_subcritical_G100000108634_ccs-rf | ccs retrofit of -- Rosa Thermal Power Plant_Unit 1 | GW | TWh | daynite | no
ep_coal_subcritical_G100000108635_ccs-rf | coal | ELC | 0.13219 | 3144 | 43.8 | 3.94 | 0.59565 | ep_coal_subcritical_G100000108635 | 1 | 20 | ele | ep_coal_subcritical_G100000108635_ccs-rf | ccs retrofit of -- Rosa Thermal Power Plant_Unit 2 | GW | TWh | daynite | no
ep_coal_subcritical_G100000108636_ccs-rf | coal | ELC | 0.13219 | 3144 | 43.8 | 3.94 | 0.59565 | ep_coal_subcritical_G100000108636 | 1 | 20 | ele | ep_coal_subcritical_G100000108636_ccs-rf | ccs retrofit of -- Rosa Thermal Power Plant_Unit 3 | GW | TWh | daynite | no
ep_coal_subcritical_G100000108637_ccs-rf | coal | ELC | 0.13219 | 3144 | 43.8 | 3.94 | 0.59565 | ep_coal_subcritical_G100000108637 | 1 | 20 | ele | ep_coal_subcritical_G100000108637_ccs-rf | ccs retrofit of -- Rosa Thermal Power Plant_Unit 4 | GW | TWh | daynite | no
ep_coal_subcritical_G100000108705_ccs-rf | coal | ELC | 0.13219 | 3144 | 43.8 | 3.94 | 0.59565 | ep_coal_subcritical_G100000108705 | 1 | 20 | ele | ep_coal_subcritical_G100000108705_ccs-rf | ccs retrofit of -- Sagardighi Thermal Power Station_Unit 1 | GW | TWh | daynite | no
ep_coal_subcritical_G100000108706_ccs-rf | coal | ELC | 0.13219 | 3144 | 43.8 | 3.94 | 0.59565 | ep_coal_subcritical_G100000108706 | 1 | 20 | ele | ep_coal_subcritical_G100000108706_ccs-rf | ccs retrofit of -- Sagardighi Thermal Power Station_Unit 2 | GW | TWh | daynite | no
ep_coal_subcritical_G100000108707_ccs-rf | coal | ELC | 0.26369 | 1967 | 25.2 | 2.73 | 0.7676 | ep_coal_subcritical_G100000108707 | 1 | 20 | ele | ep_coal_subcritical_G100000108707_ccs-rf | ccs retrofit of -- Sagardighi Thermal Power Station_Stage II Unit 3 | GW | TWh | daynite | no
ep_coal_subcritical_G100000108708_ccs-rf | coal | ELC | 0.26369 | 1967 | 25.2 | 2.73 | 0.7676 | ep_coal_subcritical_G100000108708 | 1 | 20 | ele | ep_coal_subcritical_G100000108708_ccs-rf | ccs retrofit of -- Sagardighi Thermal Power Station_Stage II Unit 4 | GW | TWh | daynite | no
ep_coal_subcritical_G100000108735_ccs-rf | coal | ELC | 0.26369 | 1967 | 25.2 | 2.73 | 0.7676 | ep_coal_subcritical_G100000108735 | 1 | 20 | ele | ep_coal_subcritical_G100000108735_ccs-rf | ccs retrofit of -- Salaya power plant_Unit 1 | GW | TWh | daynite | no
ep_coal_subcritical_G100000108736_ccs-rf | coal | ELC | 0.26369 | 1967 | 25.2 | 2.73 | 0.7676 | ep_coal_subcritical_G100000108736 | 1 | 20 | ele | ep_coal_subcritical_G100000108736_ccs-rf | ccs retrofit of -- Salaya power plant_Unit 2 | GW | TWh | daynite | no
ep_coal_subcritical_G100000108799_ccs-rf | coal | ELC | 0.26369 | 1967 | 25.2 | 2.73 | 0.7676 | ep_coal_subcritical_G100000108799 | 1 | 20 | ele | ep_coal_subcritical_G100000108799_ccs-rf | ccs retrofit of -- Sanjay Gandhi power station_Unit 5 | GW | TWh | daynite | no
ep_coal_subcritical_G100000108925_ccs-rf | coal | ELC | 0.26369 | 1967 | 25.2 | 2.73 | 0.7676 | ep_coal_subcritical_G100000108925 | 1 | 20 | ele | ep_coal_subcritical_G100000108925_ccs-rf | ccs retrofit of -- SEPC Tuticorin power station_-- | GW | TWh | daynite | no
ep_coal_subcritical_G100000109306_ccs-rf | coal | ELC | 0.26369 | 1967 | 25.2 | 2.73 | 0.7676 | ep_coal_subcritical_G100000109306 | 1 | 20 | ele | ep_coal_subcritical_G100000109306_ccs-rf | ccs retrofit of -- Shree Singaji Thermal Power Project_Stage I Unit 1 | GW | TWh | daynite | no
ep_coal_subcritical_G100000109307_ccs-rf | coal | ELC | 0.26369 | 1967 | 25.2 | 2.73 | 0.7676 | ep_coal_subcritical_G100000109307 | 1 | 20 | ele | ep_coal_subcritical_G100000109307_ccs-rf | ccs retrofit of -- Shree Singaji Thermal Power Project_Stage I Unit 2 | GW | TWh | daynite | no
ep_coal_subcritical_G100000109391_ccs-rf | coal | ELC | 0.26369 | 1967 | 25.2 | 2.73 | 0.7676 | ep_coal_subcritical_G100000109391 | 1 | 20 | ele | ep_coal_subcritical_G100000109391_ccs-rf | ccs retrofit of -- Simhadri power station_Unit 1 | GW | TWh | daynite | no
ep_coal_subcritical_G100000109392_ccs-rf | coal | ELC | 0.26369 | 1967 | 25.2 | 2.73 | 0.7676 | ep_coal_subcritical_G100000109392 | 1 | 20 | ele | ep_coal_subcritical_G100000109392_ccs-rf | ccs retrofit of -- Simhadri power station_Unit 2 | GW | TWh | daynite | no
ep_coal_subcritical_G100000109393_ccs-rf | coal | ELC | 0.26369 | 1967 | 25.2 | 2.73 | 0.7676 | ep_coal_subcritical_G100000109393 | 1 | 20 | ele | ep_coal_subcritical_G100000109393_ccs-rf | ccs retrofit of -- Simhadri power station_Unit 3 | GW | TWh | daynite | no
ep_coal_subcritical_G100000109394_ccs-rf | coal | ELC | 0.26369 | 1967 | 25.2 | 2.73 | 0.7676 | ep_coal_subcritical_G100000109394 | 1 | 20 | ele | ep_coal_subcritical_G100000109394_ccs-rf | ccs retrofit of -- Simhadri power station_Unit 4 | GW | TWh | daynite | no
ep_coal_subcritical_G100000109418_ccs-rf | coal | ELC | 0.24528 | 2200 | 27.7 | 3.1 | 0.74765 | ep_coal_subcritical_G100000109418 | 1 | 20 | ele | ep_coal_subcritical_G100000109418_ccs-rf | ccs retrofit of -- Singrauli Super Thermal Power Station_Unit 6 | GW | TWh | daynite | no
ep_coal_subcritical_G100000109419_ccs-rf | coal | ELC | 0.24528 | 2200 | 27.7 | 3.1 | 0.74765 | ep_coal_subcritical_G100000109419 | 1 | 20 | ele | ep_coal_subcritical_G100000109419_ccs-rf | ccs retrofit of -- Singrauli Super Thermal Power Station_Unit 7 | GW | TWh | daynite | no
ep_coal_subcritical_G100000109453_ccs-rf | coal | ELC | 0.26369 | 1967 | 25.2 | 2.73 | 0.7676 | ep_coal_subcritical_G100000109453 | 1 | 20 | ele | ep_coal_subcritical_G100000109453_ccs-rf | ccs retrofit of -- Sipat power station_Unit 4 | GW | TWh | daynite | no
ep_coal_subcritical_G100000109454_ccs-rf | coal | ELC | 0.26369 | 1967 | 25.2 | 2.73 | 0.7676 | ep_coal_subcritical_G100000109454 | 1 | 20 | ele | ep_coal_subcritical_G100000109454_ccs-rf | ccs retrofit of -- Sipat power station_Unit 5 | GW | TWh | daynite | no
ep_coal_subcritical_G100000109879_ccs-rf | coal | ELC | 0.26369 | 1967 | 25.2 | 2.73 | 0.7676 | ep_coal_subcritical_G100000109879 | 1 | 20 | ele | ep_coal_subcritical_G100000109879_ccs-rf | ccs retrofit of -- Talcher Kaniha Super Thermal Power Station_Stage I Unit 1 | GW | TWh | daynite | no
ep_coal_subcritical_G100000109880_ccs-rf | coal | ELC | 0.26369 | 1967 | 25.2 | 2.73 | 0.7676 | ep_coal_subcritical_G100000109880 | 1 | 20 | ele | ep_coal_subcritical_G100000109880_ccs-rf | ccs retrofit of -- Talcher Kaniha Super Thermal Power Station_Stage I Unit 2 | GW | TWh | daynite | no
ep_coal_subcritical_G100000109881_ccs-rf | coal | ELC | 0.26369 | 1967 | 25.2 | 2.73 | 0.7676 | ep_coal_subcritical_G100000109881 | 1 | 20 | ele | ep_coal_subcritical_G100000109881_ccs-rf | ccs retrofit of -- Talcher Kaniha Super Thermal Power Station_Stage II Unit 3 | GW | TWh | daynite | no
ep_coal_subcritical_G100000109882_ccs-rf | coal | ELC | 0.26369 | 1967 | 25.2 | 2.73 | 0.7676 | ep_coal_subcritical_G100000109882 | 1 | 20 | ele | ep_coal_subcritical_G100000109882_ccs-rf | ccs retrofit of -- Talcher Kaniha Super Thermal Power Station_Stage II Unit 4 | GW | TWh | daynite | no
ep_coal_subcritical_G100000109883_ccs-rf | coal | ELC | 0.26369 | 1967 | 25.2 | 2.73 | 0.7676 | ep_coal_subcritical_G100000109883 | 1 | 20 | ele | ep_coal_subcritical_G100000109883_ccs-rf | ccs retrofit of -- Talcher Kaniha Super Thermal Power Station_Stage II Unit 5 | GW | TWh | daynite | no
ep_coal_subcritical_G100000109884_ccs-rf | coal | ELC | 0.26369 | 1967 | 25.2 | 2.73 | 0.7676 | ep_coal_subcritical_G100000109884 | 1 | 20 | ele | ep_coal_subcritical_G100000109884_ccs-rf | ccs retrofit of -- Talcher Kaniha Super Thermal Power Station_Stage II Unit 6 | GW | TWh | daynite | no
ep_coal_subcritical_G100000109912_ccs-rf | coal | ELC | 0.26369 | 1967 | 25.2 | 2.73 | 0.7676 | ep_coal_subcritical_G100000109912 | 1 | 20 | ele | ep_coal_subcritical_G100000109912_ccs-rf | ccs retrofit of -- Tamnar power station_Phase 2 Unit 1 | GW | TWh | daynite | no
ep_coal_subcritical_G100000109913_ccs-rf | coal | ELC | 0.26369 | 1967 | 25.2 | 2.73 | 0.7676 | ep_coal_subcritical_G100000109913 | 1 | 20 | ele | ep_coal_subcritical_G100000109913_ccs-rf | ccs retrofit of -- Tamnar power station_Phase 2 Unit 2 | GW | TWh | daynite | no
ep_coal_subcritical_G100000109914_ccs-rf | coal | ELC | 0.26369 | 1967 | 25.2 | 2.73 | 0.7676 | ep_coal_subcritical_G100000109914 | 1 | 20 | ele | ep_coal_subcritical_G100000109914_ccs-rf | ccs retrofit of -- Tamnar power station_Phase 2 Unit 3 | GW | TWh | daynite | no
ep_coal_subcritical_G100000109915_ccs-rf | coal | ELC | 0.26369 | 1967 | 25.2 | 2.73 | 0.7676 | ep_coal_subcritical_G100000109915 | 1 | 20 | ele | ep_coal_subcritical_G100000109915_ccs-rf | ccs retrofit of -- Tamnar power station_Phase 2 Unit 4 | GW | TWh | daynite | no
ep_coal_subcritical_G100000110337_ccs-rf | coal | ELC | 0.24528 | 2200 | 27.7 | 3.1 | 0.74765 | ep_coal_subcritical_G100000110337 | 1 | 20 | ele | ep_coal_subcritical_G100000110337_ccs-rf | ccs retrofit of -- Trombay power station_Unit 5 | GW | TWh | daynite | no
ep_coal_subcritical_G100000110385_ccs-rf | coal | ELC | 0.26369 | 1967 | 25.2 | 2.73 | 0.7676 | ep_coal_subcritical_G100000110385 | 1 | 20 | ele | ep_coal_subcritical_G100000110385_ccs-rf | ccs retrofit of -- Tuticorin NTPL power station_Unit 1 | GW | TWh | daynite | no
ep_coal_subcritical_G100000110386_ccs-rf | coal | ELC | 0.26369 | 1967 | 25.2 | 2.73 | 0.7676 | ep_coal_subcritical_G100000110386 | 1 | 20 | ele | ep_coal_subcritical_G100000110386_ccs-rf | ccs retrofit of -- Tuticorin NTPL power station_Unit 2 | GW | TWh | daynite | no
ep_coal_subcritical_G100000110418_ccs-rf | coal | ELC | 0.17073 | 2757 | 39.2 | 3.35 | 0.6308 | ep_coal_subcritical_G100000110418 | 1 | 20 | ele | ep_coal_subcritical_G100000110418_ccs-rf | ccs retrofit of -- Uchpinda power station_Unit 1 | GW | TWh | daynite | no
ep_coal_subcritical_G100000110419_ccs-rf | coal | ELC | 0.17073 | 2757 | 39.2 | 3.35 | 0.6308 | ep_coal_subcritical_G100000110419 | 1 | 20 | ele | ep_coal_subcritical_G100000110419_ccs-rf | ccs retrofit of -- Uchpinda power station_Unit 2 | GW | TWh | daynite | no
ep_coal_subcritical_G100000110420_ccs-rf | coal | ELC | 0.17073 | 2757 | 39.2 | 3.35 | 0.6308 | ep_coal_subcritical_G100000110420 | 1 | 20 | ele | ep_coal_subcritical_G100000110420_ccs-rf | ccs retrofit of -- Uchpinda power station_Unit 3 | GW | TWh | daynite | no
ep_coal_subcritical_G100000110421_ccs-rf | coal | ELC | 0.17073 | 2757 | 39.2 | 3.35 | 0.6308 | ep_coal_subcritical_G100000110421 | 1 | 20 | ele | ep_coal_subcritical_G100000110421_ccs-rf | ccs retrofit of -- Uchpinda power station_Unit 4 | GW | TWh | daynite | no
ep_coal_subcritical_G100000110441_ccs-rf | coal | ELC | 0.26369 | 1967 | 25.2 | 2.73 | 0.7676 | ep_coal_subcritical_G100000110441 | 1 | 20 | ele | ep_coal_subcritical_G100000110441_ccs-rf | ccs retrofit of -- Ukai Thermal Power Station_Unit 6 | GW | TWh | daynite | no
ep_coal_subcritical_G100000110544_ccs-rf | coal | ELC | 0.26369 | 1967 | 25.2 | 2.73 | 0.7676 | ep_coal_subcritical_G100000110544 | 1 | 20 | ele | ep_coal_subcritical_G100000110544_ccs-rf | ccs retrofit of -- Vallur Thermal Power Plant_Unit 1 | GW | TWh | daynite | no
ep_coal_subcritical_G100000110545_ccs-rf | coal | ELC | 0.26369 | 1967 | 25.2 | 2.73 | 0.7676 | ep_coal_subcritical_G100000110545 | 1 | 20 | ele | ep_coal_subcritical_G100000110545_ccs-rf | ccs retrofit of -- Vallur Thermal Power Plant_Unit 2 | GW | TWh | daynite | no
ep_coal_subcritical_G100000110546_ccs-rf | coal | ELC | 0.26369 | 1967 | 25.2 | 2.73 | 0.7676 | ep_coal_subcritical_G100000110546 | 1 | 20 | ele | ep_coal_subcritical_G100000110546_ccs-rf | ccs retrofit of -- Vallur Thermal Power Plant_Unit 3 | GW | TWh | daynite | no
ep_coal_subcritical_G100000110604_ccs-rf | coal | ELC | 0.26369 | 1967 | 25.2 | 2.73 | 0.7676 | ep_coal_subcritical_G100000110604 | 1 | 20 | ele | ep_coal_subcritical_G100000110604_ccs-rf | ccs retrofit of -- Vindhyachal power station_Phase 2 Unit 1 | GW | TWh | daynite | no
ep_coal_subcritical_G100000110605_ccs-rf | coal | ELC | 0.26369 | 1967 | 25.2 | 2.73 | 0.7676 | ep_coal_subcritical_G100000110605 | 1 | 20 | ele | ep_coal_subcritical_G100000110605_ccs-rf | ccs retrofit of -- Vindhyachal power station_Phase 2 Unit 2 | GW | TWh | daynite | no
ep_coal_subcritical_G100000110606_ccs-rf | coal | ELC | 0.26369 | 1967 | 25.2 | 2.73 | 0.7676 | ep_coal_subcritical_G100000110606 | 1 | 20 | ele | ep_coal_subcritical_G100000110606_ccs-rf | ccs retrofit of -- Vindhyachal power station_Phase 3 Unit 1 | GW | TWh | daynite | no
ep_coal_subcritical_G100000110607_ccs-rf | coal | ELC | 0.26369 | 1967 | 25.2 | 2.73 | 0.7676 | ep_coal_subcritical_G100000110607 | 1 | 20 | ele | ep_coal_subcritical_G100000110607_ccs-rf | ccs retrofit of -- Vindhyachal power station_Phase 3 Unit 2 | GW | TWh | daynite | no
ep_coal_subcritical_G100000110608_ccs-rf | coal | ELC | 0.26369 | 1967 | 25.2 | 2.73 | 0.7676 | ep_coal_subcritical_G100000110608 | 1 | 20 | ele | ep_coal_subcritical_G100000110608_ccs-rf | ccs retrofit of -- Vindhyachal power station_Phase IV unit 11 | GW | TWh | daynite | no
ep_coal_subcritical_G100000110609_ccs-rf | coal | ELC | 0.26369 | 1967 | 25.2 | 2.73 | 0.7676 | ep_coal_subcritical_G100000110609 | 1 | 20 | ele | ep_coal_subcritical_G100000110609_ccs-rf | ccs retrofit of -- Vindhyachal power station_Phase IV units 12 | GW | TWh | daynite | no
ep_coal_subcritical_G100000110610_ccs-rf | coal | ELC | 0.26369 | 1967 | 25.2 | 2.73 | 0.7676 | ep_coal_subcritical_G100000110610 | 1 | 20 | ele | ep_coal_subcritical_G100000110610_ccs-rf | ccs retrofit of -- Vindhyachal power station_Phase V Unit 13 | GW | TWh | daynite | no
ep_coal_subcritical_G100000110634_ccs-rf | coal | ELC | 0.26369 | 1967 | 25.2 | 2.73 | 0.7676 | ep_coal_subcritical_G100000110634 | 1 | 20 | ele | ep_coal_subcritical_G100000110634_ccs-rf | ccs retrofit of -- Vizag Thermal Power Plant_Unit 1 | GW | TWh | daynite | no
ep_coal_subcritical_G100000110635_ccs-rf | coal | ELC | 0.26369 | 1967 | 25.2 | 2.73 | 0.7676 | ep_coal_subcritical_G100000110635 | 1 | 20 | ele | ep_coal_subcritical_G100000110635_ccs-rf | ccs retrofit of -- Vizag Thermal Power Plant_Unit 2 | GW | TWh | daynite | no
ep_coal_subcritical__ccs-rf | coal | ELC | 0.10506 | 3583 | 49 | 4.59 | 0.5605 | ep_coal_subcritical_ | 1 | 20 | ele | ep_coal_subcritical__ccs-rf | ccs retrofit of -- Aggregated Plant - EMBER Gap_Missing Coal Capacity | GW | TWh | daynite | no
ep_coal_subcritical__m_ccs-rf | coal | ELC | 0.099226 | 3583 | 49 | 4.59 | 0.5605 | ep_coal_subcritical__m | 1 | 20 | ele | ep_coal_subcritical__m_ccs-rf | ccs retrofit of -- Aggregated Plant | GW | TWh | daynite | no
ep_coal_subcritical_ccs-rf | coal | ELC | 0.099226 | 3583 | 49 | 4.59 | 0.5605 | ep_coal_subcritical | 1 | 20 | ele | ep_coal_subcritical_ccs-rf | ccs retrofit of -- Aggregated Plant | GW | TWh | daynite | no
ep_coal_supercritical_G100000100393_ccs-rf | coal | ELC | 0.3113 | 1967 | 25.2 | 2.73 | 0.7676 | ep_coal_supercritical_G100000100393 | 1 | 20 | ele | ep_coal_supercritical_G100000100393_ccs-rf | ccs retrofit of -- Athena Chhattisgarh power station_Unit 1 | GW | TWh | daynite | no
ep_coal_supercritical_G100000100394_ccs-rf | coal | ELC | 0.3113 | 1967 | 25.2 | 2.73 | 0.7676 | ep_coal_supercritical_G100000100394 | 1 | 20 | ele | ep_coal_supercritical_G100000100394_ccs-rf | ccs retrofit of -- Athena Chhattisgarh power station_Unit 2 | GW | TWh | daynite | no
ep_coal_supercritical_G100000100500_ccs-rf | coal | ELC | 0.30398 | 1967 | 25.2 | 2.73 | 0.7676 | ep_coal_supercritical_G100000100500 | 1 | 20 | ele | ep_coal_supercritical_G100000100500_ccs-rf | ccs retrofit of -- Bander power station_Unit 1 | GW | TWh | daynite | no
ep_coal_supercritical_G100000100501_ccs-rf | coal | ELC | 0.30398 | 1967 | 25.2 | 2.73 | 0.7676 | ep_coal_supercritical_G100000100501 | 1 | 20 | ele | ep_coal_supercritical_G100000100501_ccs-rf | ccs retrofit of -- Bander power station_Unit 2 | GW | TWh | daynite | no
ep_coal_supercritical_G100000100585_ccs-rf | coal | ELC | 0.30398 | 1967 | 25.2 | 2.73 | 0.7676 | ep_coal_supercritical_G100000100585 | 1 | 20 | ele | ep_coal_supercritical_G100000100585_ccs-rf | ccs retrofit of -- Bara Thermal Power Project_Phase I Unit 1 | GW | TWh | daynite | no
ep_coal_supercritical_G100000100586_ccs-rf | coal | ELC | 0.30398 | 1967 | 25.2 | 2.73 | 0.7676 | ep_coal_supercritical_G100000100586 | 1 | 20 | ele | ep_coal_supercritical_G100000100586_ccs-rf | ccs retrofit of -- Bara Thermal Power Project_Phase I Unit 2 | GW | TWh | daynite | no
ep_coal_supercritical_G100000100587_ccs-rf | coal | ELC | 0.30398 | 1967 | 25.2 | 2.73 | 0.7676 | ep_coal_supercritical_G100000100587 | 1 | 20 | ele | ep_coal_supercritical_G100000100587_ccs-rf | ccs retrofit of -- Bara Thermal Power Project_Phase I Unit 3 | GW | TWh | daynite | no
ep_coal_supercritical_G100000100623_ccs-rf | coal | ELC | 0.3113 | 1967 | 25.2 | 2.73 | 0.7676 | ep_coal_supercritical_G100000100623 | 1 | 20 | ele | ep_coal_supercritical_G100000100623_ccs-rf | ccs retrofit of -- Barh I power station_Unit 1 | GW | TWh | daynite | no
ep_coal_supercritical_G100000100624_ccs-rf | coal | ELC | 0.3113 | 1967 | 25.2 | 2.73 | 0.7676 | ep_coal_supercritical_G100000100624 | 1 | 20 | ele | ep_coal_supercritical_G100000100624_ccs-rf | ccs retrofit of -- Barh I power station_Unit 2 | GW | TWh | daynite | no
ep_coal_supercritical_G100000100625_ccs-rf | coal | ELC | 0.3113 | 1967 | 25.2 | 2.73 | 0.7676 | ep_coal_supercritical_G100000100625 | 1 | 20 | ele | ep_coal_supercritical_G100000100625_ccs-rf | ccs retrofit of -- Barh I power station_Unit 3 | GW | TWh | daynite | no
ep_coal_supercritical_G100000100626_ccs-rf | coal | ELC | 0.30398 | 1967 | 25.2 | 2.73 | 0.7676 | ep_coal_supercritical_G100000100626 | 1 | 20 | ele | ep_coal_supercritical_G100000100626_ccs-rf | ccs retrofit of -- Barh II power station_Unit 1 | GW | TWh | daynite | no
ep_coal_supercritical_G100000100627_ccs-rf | coal | ELC | 0.30398 | 1967 | 25.2 | 2.73 | 0.7676 | ep_coal_supercritical_G100000100627 | 1 | 20 | ele | ep_coal_supercritical_G100000100627_ccs-rf | ccs retrofit of -- Barh II power station_Unit 2 | GW | TWh | daynite | no
ep_coal_supercritical_G100000100741_ccs-rf | coal | ELC | 0.33665 | 1726 | 20.9 | 2.55 | 0.8227 | ep_coal_supercritical_G100000100741 | 1 | 20 | ele | ep_coal_supercritical_G100000100741_ccs-rf | ccs retrofit of -- Bellary Thermal Power Station_Unit 3 | GW | TWh | daynite | no
ep_coal_supercritical_G100000100838_ccs-rf | coal | ELC | 0.3113 | 1967 | 25.2 | 2.73 | 0.7676 | ep_coal_supercritical_G100000100838 | 1 | 20 | ele | ep_coal_supercritical_G100000100838_ccs-rf | ccs retrofit of -- Bhusawal Thermal Power Station_Unit 6 | GW | TWh | daynite | no
ep_coal_supercritical_G100000101140_ccs-rf | coal | ELC | 0.3113 | 1967 | 25.2 | 2.73 | 0.7676 | ep_coal_supercritical_G100000101140 | 1 | 20 | ele | ep_coal_supercritical_G100000101140_ccs-rf | ccs retrofit of -- Buxar Thermal Power Station_Unit 1 | GW | TWh | daynite | no
ep_coal_supercritical_G100000101141_ccs-rf | coal | ELC | 0.3113 | 1967 | 25.2 | 2.73 | 0.7676 | ep_coal_supercritical_G100000101141 | 1 | 20 | ele | ep_coal_supercritical_G100000101141_ccs-rf | ccs retrofit of -- Buxar Thermal Power Station_Unit 2 | GW | TWh | daynite | no
ep_coal_supercritical_G100000101452_ccs-rf | coal | ELC | 0.30398 | 1967 | 25.2 | 2.73 | 0.7676 | ep_coal_supercritical_G100000101452 | 1 | 20 | ele | ep_coal_supercritical_G100000101452_ccs-rf | ccs retrofit of -- Chhabra Thermal Power Station_Unit 5 | GW | TWh | daynite | no
ep_coal_supercritical_G100000101453_ccs-rf | coal | ELC | 0.30398 | 1967 | 25.2 | 2.73 | 0.7676 | ep_coal_supercritical_G100000101453 | 1 | 20 | ele | ep_coal_supercritical_G100000101453_ccs-rf | ccs retrofit of -- Chhabra Thermal Power Station_Unit 6 | GW | TWh | daynite | no
ep_coal_supercritical_G100000101852_ccs-rf | coal | ELC | 0.30398 | 1967 | 25.2 | 2.73 | 0.7676 | ep_coal_supercritical_G100000101852 | 1 | 20 | ele | ep_coal_supercritical_G100000101852_ccs-rf | ccs retrofit of -- Cuddalore IL&FS power station_Phase I Unit 1 | GW | TWh | daynite | no
ep_coal_supercritical_G100000101853_ccs-rf | coal | ELC | 0.30398 | 1967 | 25.2 | 2.73 | 0.7676 | ep_coal_supercritical_G100000101853 | 1 | 20 | ele | ep_coal_supercritical_G100000101853_ccs-rf | ccs retrofit of -- Cuddalore IL&FS power station_Phase I Unit 2 | GW | TWh | daynite | no
ep_coal_supercritical_G100000101987_ccs-rf | coal | ELC | 0.33665 | 1726 | 20.9 | 2.55 | 0.8227 | ep_coal_supercritical_G100000101987 | 1 | 20 | ele | ep_coal_supercritical_G100000101987_ccs-rf | ccs retrofit of -- Darlipali power station_Phase I Unit 1 | GW | TWh | daynite | no
ep_coal_supercritical_G100000101988_ccs-rf | coal | ELC | 0.34476 | 1726 | 20.9 | 2.55 | 0.8227 | ep_coal_supercritical_G100000101988 | 1 | 20 | ele | ep_coal_supercritical_G100000101988_ccs-rf | ccs retrofit of -- Darlipali power station_Phase I Unit 2 | GW | TWh | daynite | no
ep_coal_supercritical_G100000102458_ccs-rf | coal | ELC | 0.34476 | 1726 | 20.9 | 2.55 | 0.8227 | ep_coal_supercritical_G100000102458 | 1 | 20 | ele | ep_coal_supercritical_G100000102458_ccs-rf | ccs retrofit of -- Dr. Narla Tata Rao Thermal power station_Unit 8 | GW | TWh | daynite | no
ep_coal_supercritical_G100000102651_ccs-rf | coal | ELC | 0.3113 | 1967 | 25.2 | 2.73 | 0.7676 | ep_coal_supercritical_G100000102651 | 1 | 20 | ele | ep_coal_supercritical_G100000102651_ccs-rf | ccs retrofit of -- Ennore SEZ Super Critical Thermal Power Project (Vayalur)_Unit 1 | GW | TWh | daynite | no
ep_coal_supercritical_G100000102652_ccs-rf | coal | ELC | 0.3113 | 1967 | 25.2 | 2.73 | 0.7676 | ep_coal_supercritical_G100000102652 | 1 | 20 | ele | ep_coal_supercritical_G100000102652_ccs-rf | ccs retrofit of -- Ennore SEZ Super Critical Thermal Power Project (Vayalur)_Unit 2 | GW | TWh | daynite | no
ep_coal_supercritical_G100000102658_ccs-rf | coal | ELC | 0.3113 | 1967 | 25.2 | 2.73 | 0.7676 | ep_coal_supercritical_G100000102658 | 1 | 20 | ele | ep_coal_supercritical_G100000102658_ccs-rf | ccs retrofit of -- Ennore Thermal Power Station_Unit 6 (expansion) | GW | TWh | daynite | no
ep_coal_supercritical_G100000103009_ccs-rf | coal | ELC | 0.3113 | 1967 | 25.2 | 2.73 | 0.7676 | ep_coal_supercritical_G100000103009 | 1 | 20 | ele | ep_coal_supercritical_G100000103009_ccs-rf | ccs retrofit of -- Ghatampur power station_Unit 1 | GW | TWh | daynite | no
ep_coal_supercritical_G100000103010_ccs-rf | coal | ELC | 0.3113 | 1967 | 25.2 | 2.73 | 0.7676 | ep_coal_supercritical_G100000103010 | 1 | 20 | ele | ep_coal_supercritical_G100000103010_ccs-rf | ccs retrofit of -- Ghatampur power station_Unit 2 | GW | TWh | daynite | no
ep_coal_supercritical_G100000103011_ccs-rf | coal | ELC | 0.3113 | 1967 | 25.2 | 2.73 | 0.7676 | ep_coal_supercritical_G100000103011 | 1 | 20 | ele | ep_coal_supercritical_G100000103011_ccs-rf | ccs retrofit of -- Ghatampur power station_Unit 3 | GW | TWh | daynite | no
ep_coal_supercritical_G100000103647_ccs-rf | coal | ELC | 0.3113 | 1967 | 25.2 | 2.73 | 0.7676 | ep_coal_supercritical_G100000103647 | 1 | 20 | ele | ep_coal_supercritical_G100000103647_ccs-rf | ccs retrofit of -- Harduaganj power station_Unit 10 | GW | TWh | daynite | no
ep_coal_supercritical_G100000104817_ccs-rf | coal | ELC | 0.30398 | 1967 | 25.2 | 2.73 | 0.7676 | ep_coal_supercritical_G100000104817 | 1 | 20 | ele | ep_coal_supercritical_G100000104817_ccs-rf | ccs retrofit of -- Ib Valley Thermal Power Station_Unit 3 | GW | TWh | daynite | no
ep_coal_supercritical_G100000104818_ccs-rf | coal | ELC | 0.30398 | 1967 | 25.2 | 2.73 | 0.7676 | ep_coal_supercritical_G100000104818 | 1 | 20 | ele | ep_coal_supercritical_G100000104818_ccs-rf | ccs retrofit of -- Ib Valley Thermal Power Station_Unit 4 | GW | TWh | daynite | no
ep_coal_supercritical_G100000104989_ccs-rf | coal | ELC | 0.3113 | 1967 | 25.2 | 2.73 | 0.7676 | ep_coal_supercritical_G100000104989 | 1 | 20 | ele | ep_coal_supercritical_G100000104989_ccs-rf | ccs retrofit of -- Jawaharpur Thermal Project_Unit 1 | GW | TWh | daynite | no
ep_coal_supercritical_G100000104990_ccs-rf | coal | ELC | 0.3113 | 1967 | 25.2 | 2.73 | 0.7676 | ep_coal_supercritical_G100000104990 | 1 | 20 | ele | ep_coal_supercritical_G100000104990_ccs-rf | ccs retrofit of -- Jawaharpur Thermal Project_Unit 2 | GW | TWh | daynite | no
ep_coal_supercritical_G100000105007_ccs-rf | coal | ELC | 0.30398 | 1967 | 25.2 | 2.73 | 0.7676 | ep_coal_supercritical_G100000105007 | 1 | 20 | ele | ep_coal_supercritical_G100000105007_ccs-rf | ccs retrofit of -- Jaypee Nigrie Super Thermal Power Project_Unit 1 | GW | TWh | daynite | no
ep_coal_supercritical_G100000105008_ccs-rf | coal | ELC | 0.30398 | 1967 | 25.2 | 2.73 | 0.7676 | ep_coal_supercritical_G100000105008 | 1 | 20 | ele | ep_coal_supercritical_G100000105008_ccs-rf | ccs retrofit of -- Jaypee Nigrie Super Thermal Power Project_Unit 2 | GW | TWh | daynite | no
ep_coal_supercritical_G100000105028_ccs-rf | coal | ELC | 0.30398 | 1967 | 25.2 | 2.73 | 0.7676 | ep_coal_supercritical_G100000105028 | 1 | 20 | ele | ep_coal_supercritical_G100000105028_ccs-rf | ccs retrofit of -- Mahatma Gandhi power station_Unit 1 | GW | TWh | daynite | no
ep_coal_supercritical_G100000105029_ccs-rf | coal | ELC | 0.30398 | 1967 | 25.2 | 2.73 | 0.7676 | ep_coal_supercritical_G100000105029 | 1 | 20 | ele | ep_coal_supercritical_G100000105029_ccs-rf | ccs retrofit of -- Mahatma Gandhi power station_Unit 2 | GW | TWh | daynite | no
ep_coal_supercritical_G100000105477_ccs-rf | coal | ELC | 0.30398 | 1967 | 25.2 | 2.73 | 0.7676 | ep_coal_supercritical_G100000105477 | 1 | 20 | ele | ep_coal_supercritical_G100000105477_ccs-rf | ccs retrofit of -- Kalisindh Thermal Power Station_Unit 1 | GW | TWh | daynite | no
ep_coal_supercritical_G100000105478_ccs-rf | coal | ELC | 0.30398 | 1967 | 25.2 | 2.73 | 0.7676 | ep_coal_supercritical_G100000105478 | 1 | 20 | ele | ep_coal_supercritical_G100000105478_ccs-rf | ccs retrofit of -- Kalisindh Thermal Power Station_Unit 2 | GW | TWh | daynite | no
ep_coal_supercritical_G100000105627_ccs-rf | coal | ELC | 0.30398 | 1967 | 25.2 | 2.73 | 0.7676 | ep_coal_supercritical_G100000105627 | 1 | 20 | ele | ep_coal_supercritical_G100000105627_ccs-rf | ccs retrofit of -- Kawai Thermal Power Project_Unit 1 | GW | TWh | daynite | no
ep_coal_supercritical_G100000105628_ccs-rf | coal | ELC | 0.30398 | 1967 | 25.2 | 2.73 | 0.7676 | ep_coal_supercritical_G100000105628 | 1 | 20 | ele | ep_coal_supercritical_G100000105628_ccs-rf | ccs retrofit of -- Kawai Thermal Power Project_Unit 2 | GW | TWh | daynite | no
ep_coal_supercritical_G100000105727_ccs-rf | coal | ELC | 0.3113 | 1967 | 25.2 | 2.73 | 0.7676 | ep_coal_supercritical_G100000105727 | 1 | 20 | ele | ep_coal_supercritical_G100000105727_ccs-rf | ccs retrofit of -- Khurja power station_Unit 1 | GW | TWh | daynite | no
ep_coal_supercritical_G100000105852_ccs-rf | coal | ELC | 0.30398 | 1967 | 25.2 | 2.73 | 0.7676 | ep_coal_supercritical_G100000105852 | 1 | 20 | ele | ep_coal_supercritical_G100000105852_ccs-rf | ccs retrofit of -- Koradi Thermal Power Station_Unit 10 | GW | TWh | daynite | no
ep_coal_supercritical_G100000105859_ccs-rf | coal | ELC | 0.30398 | 1967 | 25.2 | 2.73 | 0.7676 | ep_coal_supercritical_G100000105859 | 1 | 20 | ele | ep_coal_supercritical_G100000105859_ccs-rf | ccs retrofit of -- Koradi Thermal Power Station_Unit 8 | GW | TWh | daynite | no
ep_coal_supercritical_G100000105860_ccs-rf | coal | ELC | 0.30398 | 1967 | 25.2 | 2.73 | 0.7676 | ep_coal_supercritical_G100000105860 | 1 | 20 | ele | ep_coal_supercritical_G100000105860_ccs-rf | ccs retrofit of -- Koradi Thermal Power Station_Unit 9 | GW | TWh | daynite | no
ep_coal_supercritical_G100000105903_ccs-rf | coal | ELC | 0.30398 | 1967 | 25.2 | 2.73 | 0.7676 | ep_coal_supercritical_G100000105903 | 1 | 20 | ele | ep_coal_supercritical_G100000105903_ccs-rf | ccs retrofit of -- Kothagudem Thermal Power Station_Unit 11 | GW | TWh | daynite | no
ep_coal_supercritical_G100000105904_ccs-rf | coal | ELC | 0.33665 | 1726 | 20.9 | 2.55 | 0.8227 | ep_coal_supercritical_G100000105904 | 1 | 20 | ele | ep_coal_supercritical_G100000105904_ccs-rf | ccs retrofit of -- Kothagudem Thermal Power Station_Unit 12 | GW | TWh | daynite | no
ep_coal_supercritical_G100000105986_ccs-rf | coal | ELC | 0.30398 | 1967 | 25.2 | 2.73 | 0.7676 | ep_coal_supercritical_G100000105986 | 1 | 20 | ele | ep_coal_supercritical_G100000105986_ccs-rf | ccs retrofit of -- KSK Mahanadi Power Project_Unit 1 | GW | TWh | daynite | no
ep_coal_supercritical_G100000105987_ccs-rf | coal | ELC | 0.30398 | 1967 | 25.2 | 2.73 | 0.7676 | ep_coal_supercritical_G100000105987 | 1 | 20 | ele | ep_coal_supercritical_G100000105987_ccs-rf | ccs retrofit of -- KSK Mahanadi Power Project_Unit 2 | GW | TWh | daynite | no
ep_coal_supercritical_G100000105988_ccs-rf | coal | ELC | 0.30398 | 1967 | 25.2 | 2.73 | 0.7676 | ep_coal_supercritical_G100000105988 | 1 | 20 | ele | ep_coal_supercritical_G100000105988_ccs-rf | ccs retrofit of -- KSK Mahanadi Power Project_Unit 3 | GW | TWh | daynite | no
ep_coal_supercritical_G100000105989_ccs-rf | coal | ELC | 0.3113 | 1967 | 25.2 | 2.73 | 0.7676 | ep_coal_supercritical_G100000105989 | 1 | 20 | ele | ep_coal_supercritical_G100000105989_ccs-rf | ccs retrofit of -- KSK Mahanadi Power Project_Unit 4 | GW | TWh | daynite | no
ep_coal_supercritical_G100000105990_ccs-rf | coal | ELC | 0.3113 | 1967 | 25.2 | 2.73 | 0.7676 | ep_coal_supercritical_G100000105990 | 1 | 20 | ele | ep_coal_supercritical_G100000105990_ccs-rf | ccs retrofit of -- KSK Mahanadi Power Project_Unit 5 | GW | TWh | daynite | no
ep_coal_supercritical_G100000105991_ccs-rf | coal | ELC | 0.3113 | 1967 | 25.2 | 2.73 | 0.7676 | ep_coal_supercritical_G100000105991 | 1 | 20 | ele | ep_coal_supercritical_G100000105991_ccs-rf | ccs retrofit of -- KSK Mahanadi Power Project_Unit 6 | GW | TWh | daynite | no
ep_coal_supercritical_G100000106008_ccs-rf | coal | ELC | 0.33665 | 1726 | 20.9 | 2.55 | 0.8227 | ep_coal_supercritical_G100000106008 | 1 | 20 | ele | ep_coal_supercritical_G100000106008_ccs-rf | ccs retrofit of -- Kudgi Super Thermal Power Project_Unit 1 | GW | TWh | daynite | no
ep_coal_supercritical_G100000106009_ccs-rf | coal | ELC | 0.33665 | 1726 | 20.9 | 2.55 | 0.8227 | ep_coal_supercritical_G100000106009 | 1 | 20 | ele | ep_coal_supercritical_G100000106009_ccs-rf | ccs retrofit of -- Kudgi Super Thermal Power Project_Unit 2 | GW | TWh | daynite | no
ep_coal_supercritical_G100000106010_ccs-rf | coal | ELC | 0.33665 | 1726 | 20.9 | 2.55 | 0.8227 | ep_coal_supercritical_G100000106010 | 1 | 20 | ele | ep_coal_supercritical_G100000106010_ccs-rf | ccs retrofit of -- Kudgi Super Thermal Power Project_Unit 3 | GW | TWh | daynite | no
ep_coal_supercritical_G100000106128_ccs-rf | coal | ELC | 0.30398 | 1967 | 25.2 | 2.73 | 0.7676 | ep_coal_supercritical_G100000106128 | 1 | 20 | ele | ep_coal_supercritical_G100000106128_ccs-rf | ccs retrofit of -- Lalitpur power project_Unit 1 | GW | TWh | daynite | no
ep_coal_supercritical_G100000106129_ccs-rf | coal | ELC | 0.30398 | 1967 | 25.2 | 2.73 | 0.7676 | ep_coal_supercritical_G100000106129 | 1 | 20 | ele | ep_coal_supercritical_G100000106129_ccs-rf | ccs retrofit of -- Lalitpur power project_Unit 2 | GW | TWh | daynite | no
ep_coal_supercritical_G100000106130_ccs-rf | coal | ELC | 0.30398 | 1967 | 25.2 | 2.73 | 0.7676 | ep_coal_supercritical_G100000106130 | 1 | 20 | ele | ep_coal_supercritical_G100000106130_ccs-rf | ccs retrofit of -- Lalitpur power project_Unit 3 | GW | TWh | daynite | no
ep_coal_supercritical_G100000106174_ccs-rf | coal | ELC | 0.33665 | 1726 | 20.9 | 2.55 | 0.8227 | ep_coal_supercritical_G100000106174 | 1 | 20 | ele | ep_coal_supercritical_G100000106174_ccs-rf | ccs retrofit of -- Lara Integrated Thermal Power Project_Unit 1 | GW | TWh | daynite | no
ep_coal_supercritical_G100000106175_ccs-rf | coal | ELC | 0.33665 | 1726 | 20.9 | 2.55 | 0.8227 | ep_coal_supercritical_G100000106175 | 1 | 20 | ele | ep_coal_supercritical_G100000106175_ccs-rf | ccs retrofit of -- Lara Integrated Thermal Power Project_Unit 2 | GW | TWh | daynite | no
ep_coal_supercritical_G100000106748_ccs-rf | coal | ELC | 0.30398 | 1967 | 25.2 | 2.73 | 0.7676 | ep_coal_supercritical_G100000106748 | 1 | 20 | ele | ep_coal_supercritical_G100000106748_ccs-rf | ccs retrofit of -- Mauda power station_Unit 3 | GW | TWh | daynite | no
ep_coal_supercritical_G100000106749_ccs-rf | coal | ELC | 0.30398 | 1967 | 25.2 | 2.73 | 0.7676 | ep_coal_supercritical_G100000106749 | 1 | 20 | ele | ep_coal_supercritical_G100000106749_ccs-rf | ccs retrofit of -- Mauda power station_Unit 4 | GW | TWh | daynite | no
ep_coal_supercritical_G100000106821_ccs-rf | coal | ELC | 0.30398 | 1967 | 25.2 | 2.73 | 0.7676 | ep_coal_supercritical_G100000106821 | 1 | 20 | ele | ep_coal_supercritical_G100000106821_ccs-rf | ccs retrofit of -- Meja Thermal Power Project_Stage I Unit 1 | GW | TWh | daynite | no
ep_coal_supercritical_G100000106822_ccs-rf | coal | ELC | 0.3113 | 1967 | 25.2 | 2.73 | 0.7676 | ep_coal_supercritical_G100000106822 | 1 | 20 | ele | ep_coal_supercritical_G100000106822_ccs-rf | ccs retrofit of -- Meja Thermal Power Project_Stage I Unit 2 | GW | TWh | daynite | no
ep_coal_supercritical_G100000106897_ccs-rf | coal | ELC | 0.30398 | 1967 | 25.2 | 2.73 | 0.7676 | ep_coal_supercritical_G100000106897 | 1 | 20 | ele | ep_coal_supercritical_G100000106897_ccs-rf | ccs retrofit of -- Mettur Thermal Power Station_Unit 5 | GW | TWh | daynite | no
ep_coal_supercritical_G100000107106_ccs-rf | coal | ELC | 0.28933 | 1967 | 25.2 | 2.73 | 0.7676 | ep_coal_supercritical_G100000107106 | 1 | 20 | ele | ep_coal_supercritical_G100000107106_ccs-rf | ccs retrofit of -- Mundra Thermal Power Project (Adani)_Phase III Unit 5 | GW | TWh | daynite | no
ep_coal_supercritical_G100000107107_ccs-rf | coal | ELC | 0.30398 | 1967 | 25.2 | 2.73 | 0.7676 | ep_coal_supercritical_G100000107107 | 1 | 20 | ele | ep_coal_supercritical_G100000107107_ccs-rf | ccs retrofit of -- Mundra Thermal Power Project (Adani)_Phase III Unit 6 | GW | TWh | daynite | no
ep_coal_supercritical_G100000107108_ccs-rf | coal | ELC | 0.30398 | 1967 | 25.2 | 2.73 | 0.7676 | ep_coal_supercritical_G100000107108 | 1 | 20 | ele | ep_coal_supercritical_G100000107108_ccs-rf | ccs retrofit of -- Mundra Thermal Power Project (Adani)_Phase IV Unit 7 | GW | TWh | daynite | no
ep_coal_supercritical_G100000107109_ccs-rf | coal | ELC | 0.30398 | 1967 | 25.2 | 2.73 | 0.7676 | ep_coal_supercritical_G100000107109 | 1 | 20 | ele | ep_coal_supercritical_G100000107109_ccs-rf | ccs retrofit of -- Mundra Thermal Power Project (Adani)_Phase IV Unit 8 | GW | TWh | daynite | no
ep_coal_supercritical_G100000107110_ccs-rf | coal | ELC | 0.30398 | 1967 | 25.2 | 2.73 | 0.7676 | ep_coal_supercritical_G100000107110 | 1 | 20 | ele | ep_coal_supercritical_G100000107110_ccs-rf | ccs retrofit of -- Mundra Thermal Power Project (Adani)_Phase IV Unit 9 | GW | TWh | daynite | no
ep_coal_supercritical_G100000107134_ccs-rf | coal | ELC | 0.30398 | 1967 | 25.2 | 2.73 | 0.7676 | ep_coal_supercritical_G100000107134 | 1 | 20 | ele | ep_coal_supercritical_G100000107134_ccs-rf | ccs retrofit of -- Muthukur Mandal power station (Painampuram)_Unit 1 | GW | TWh | daynite | no
ep_coal_supercritical_G100000107135_ccs-rf | coal | ELC | 0.30398 | 1967 | 25.2 | 2.73 | 0.7676 | ep_coal_supercritical_G100000107135 | 1 | 20 | ele | ep_coal_supercritical_G100000107135_ccs-rf | ccs retrofit of -- Muthukur Mandal power station (Painampuram)_Unit 2 | GW | TWh | daynite | no
ep_coal_supercritical_G100000107158_ccs-rf | coal | ELC | 0.30398 | 1967 | 25.2 | 2.73 | 0.7676 | ep_coal_supercritical_G100000107158 | 1 | 20 | ele | ep_coal_supercritical_G100000107158_ccs-rf | ccs retrofit of -- Nabinagar Super Thermal Power Project_Unit 1 | GW | TWh | daynite | no
ep_coal_supercritical_G100000107159_ccs-rf | coal | ELC | 0.3113 | 1967 | 25.2 | 2.73 | 0.7676 | ep_coal_supercritical_G100000107159 | 1 | 20 | ele | ep_coal_supercritical_G100000107159_ccs-rf | ccs retrofit of -- Nabinagar Super Thermal Power Project_Unit 2 | GW | TWh | daynite | no
ep_coal_supercritical_G100000107160_ccs-rf | coal | ELC | 0.3113 | 1967 | 25.2 | 2.73 | 0.7676 | ep_coal_supercritical_G100000107160 | 1 | 20 | ele | ep_coal_supercritical_G100000107160_ccs-rf | ccs retrofit of -- Nabinagar Super Thermal Power Project_Unit 3 | GW | TWh | daynite | no
ep_coal_supercritical_G100000107505_ccs-rf | coal | ELC | 0.34476 | 1726 | 20.9 | 2.55 | 0.8227 | ep_coal_supercritical_G100000107505 | 1 | 20 | ele | ep_coal_supercritical_G100000107505_ccs-rf | ccs retrofit of -- North Chennai Thermal Power Station_Stage III | GW | TWh | daynite | no
ep_coal_supercritical_G100000107506_ccs-rf | coal | ELC | 0.3113 | 1967 | 25.2 | 2.73 | 0.7676 | ep_coal_supercritical_G100000107506 | 1 | 20 | ele | ep_coal_supercritical_G100000107506_ccs-rf | ccs retrofit of -- North Karanpura power station_Unit 1 | GW | TWh | daynite | no
ep_coal_supercritical_G100000107507_ccs-rf | coal | ELC | 0.3113 | 1967 | 25.2 | 2.73 | 0.7676 | ep_coal_supercritical_G100000107507 | 1 | 20 | ele | ep_coal_supercritical_G100000107507_ccs-rf | ccs retrofit of -- North Karanpura power station_Unit 2 | GW | TWh | daynite | no
ep_coal_supercritical_G100000107508_ccs-rf | coal | ELC | 0.3113 | 1967 | 25.2 | 2.73 | 0.7676 | ep_coal_supercritical_G100000107508 | 1 | 20 | ele | ep_coal_supercritical_G100000107508_ccs-rf | ccs retrofit of -- North Karanpura power station_Unit 3 | GW | TWh | daynite | no
ep_coal_supercritical_G100000107775_ccs-rf | coal | ELC | 0.3113 | 1967 | 25.2 | 2.73 | 0.7676 | ep_coal_supercritical_G100000107775 | 1 | 20 | ele | ep_coal_supercritical_G100000107775_ccs-rf | ccs retrofit of -- Panki Thermal Power Station_Unit 5 | GW | TWh | daynite | no
ep_coal_supercritical_G100000107870_ccs-rf | coal | ELC | 0.34476 | 1726 | 20.9 | 2.55 | 0.8227 | ep_coal_supercritical_G100000107870 | 1 | 20 | ele | ep_coal_supercritical_G100000107870_ccs-rf | ccs retrofit of -- Patratu JSEB power station_Unit 11 | GW | TWh | daynite | no
ep_coal_supercritical_G100000107871_ccs-rf | coal | ELC | 0.34476 | 1726 | 20.9 | 2.55 | 0.8227 | ep_coal_supercritical_G100000107871 | 1 | 20 | ele | ep_coal_supercritical_G100000107871_ccs-rf | ccs retrofit of -- Patratu JSEB power station_Unit 12 | GW | TWh | daynite | no
ep_coal_supercritical_G100000107872_ccs-rf | coal | ELC | 0.34476 | 1726 | 20.9 | 2.55 | 0.8227 | ep_coal_supercritical_G100000107872 | 1 | 20 | ele | ep_coal_supercritical_G100000107872_ccs-rf | ccs retrofit of -- Patratu JSEB power station_Unit 13 | GW | TWh | daynite | no
ep_coal_supercritical_G100000108415_ccs-rf | coal | ELC | 0.30398 | 1967 | 25.2 | 2.73 | 0.7676 | ep_coal_supercritical_G100000108415 | 1 | 20 | ele | ep_coal_supercritical_G100000108415_ccs-rf | ccs retrofit of -- Raghunathpur Thermal Power Station_Unit 1 | GW | TWh | daynite | no
ep_coal_supercritical_G100000108416_ccs-rf | coal | ELC | 0.30398 | 1967 | 25.2 | 2.73 | 0.7676 | ep_coal_supercritical_G100000108416 | 1 | 20 | ele | ep_coal_supercritical_G100000108416_ccs-rf | ccs retrofit of -- Raghunathpur Thermal Power Station_Unit 2 | GW | TWh | daynite | no
ep_coal_supercritical_G100000108445_ccs-rf | coal | ELC | 0.30398 | 1967 | 25.2 | 2.73 | 0.7676 | ep_coal_supercritical_G100000108445 | 1 | 20 | ele | ep_coal_supercritical_G100000108445_ccs-rf | ccs retrofit of -- Raikheda power station_Unit 1 | GW | TWh | daynite | no
ep_coal_supercritical_G100000108446_ccs-rf | coal | ELC | 0.30398 | 1967 | 25.2 | 2.73 | 0.7676 | ep_coal_supercritical_G100000108446 | 1 | 20 | ele | ep_coal_supercritical_G100000108446_ccs-rf | ccs retrofit of -- Raikheda power station_Unit 2 | GW | TWh | daynite | no
ep_coal_supercritical_G100000108460_ccs-rf | coal | ELC | 0.33665 | 1726 | 20.9 | 2.55 | 0.8227 | ep_coal_supercritical_G100000108460 | 1 | 20 | ele | ep_coal_supercritical_G100000108460_ccs-rf | ccs retrofit of -- Rajpura Thermal Power Project_Unit 1 | GW | TWh | daynite | no
ep_coal_supercritical_G100000108461_ccs-rf | coal | ELC | 0.33665 | 1726 | 20.9 | 2.55 | 0.8227 | ep_coal_supercritical_G100000108461 | 1 | 20 | ele | ep_coal_supercritical_G100000108461_ccs-rf | ccs retrofit of -- Rajpura Thermal Power Project_Unit 2 | GW | TWh | daynite | no
ep_coal_supercritical_G100000108470_ccs-rf | coal | ELC | 0.34476 | 1726 | 20.9 | 2.55 | 0.8227 | ep_coal_supercritical_G100000108470 | 1 | 20 | ele | ep_coal_supercritical_G100000108470_ccs-rf | ccs retrofit of -- Ramagundam power station_Stage IV Unit 8 | GW | TWh | daynite | no
ep_coal_supercritical_G100000108471_ccs-rf | coal | ELC | 0.34476 | 1726 | 20.9 | 2.55 | 0.8227 | ep_coal_supercritical_G100000108471 | 1 | 20 | ele | ep_coal_supercritical_G100000108471_ccs-rf | ccs retrofit of -- Ramagundam power station_Stage IV Unit 9 | GW | TWh | daynite | no
ep_coal_supercritical_G100000108709_ccs-rf | coal | ELC | 0.3113 | 1967 | 25.2 | 2.73 | 0.7676 | ep_coal_supercritical_G100000108709 | 1 | 20 | ele | ep_coal_supercritical_G100000108709_ccs-rf | ccs retrofit of -- Sagardighi Thermal Power Station_Stage III Unit 5 | GW | TWh | daynite | no
ep_coal_supercritical_G100000108831_ccs-rf | coal | ELC | 0.30398 | 1967 | 25.2 | 2.73 | 0.7676 | ep_coal_supercritical_G100000108831 | 1 | 20 | ele | ep_coal_supercritical_G100000108831_ccs-rf | ccs retrofit of -- Sasan Ultra Mega Power Project_Unit 1 | GW | TWh | daynite | no
ep_coal_supercritical_G100000108832_ccs-rf | coal | ELC | 0.30398 | 1967 | 25.2 | 2.73 | 0.7676 | ep_coal_supercritical_G100000108832 | 1 | 20 | ele | ep_coal_supercritical_G100000108832_ccs-rf | ccs retrofit of -- Sasan Ultra Mega Power Project_Unit 2 | GW | TWh | daynite | no
ep_coal_supercritical_G100000108833_ccs-rf | coal | ELC | 0.30398 | 1967 | 25.2 | 2.73 | 0.7676 | ep_coal_supercritical_G100000108833 | 1 | 20 | ele | ep_coal_supercritical_G100000108833_ccs-rf | ccs retrofit of -- Sasan Ultra Mega Power Project_Unit 3 | GW | TWh | daynite | no
ep_coal_supercritical_G100000108834_ccs-rf | coal | ELC | 0.30398 | 1967 | 25.2 | 2.73 | 0.7676 | ep_coal_supercritical_G100000108834 | 1 | 20 | ele | ep_coal_supercritical_G100000108834_ccs-rf | ccs retrofit of -- Sasan Ultra Mega Power Project_Unit 4 | GW | TWh | daynite | no
ep_coal_supercritical_G100000108835_ccs-rf | coal | ELC | 0.30398 | 1967 | 25.2 | 2.73 | 0.7676 | ep_coal_supercritical_G100000108835 | 1 | 20 | ele | ep_coal_supercritical_G100000108835_ccs-rf | ccs retrofit of -- Sasan Ultra Mega Power Project_Unit 5 | GW | TWh | daynite | no
ep_coal_supercritical_G100000108836_ccs-rf | coal | ELC | 0.30398 | 1967 | 25.2 | 2.73 | 0.7676 | ep_coal_supercritical_G100000108836 | 1 | 20 | ele | ep_coal_supercritical_G100000108836_ccs-rf | ccs retrofit of -- Sasan Ultra Mega Power Project_Unit 6 | GW | TWh | daynite | no
ep_coal_supercritical_G100000109308_ccs-rf | coal | ELC | 0.30398 | 1967 | 25.2 | 2.73 | 0.7676 | ep_coal_supercritical_G100000109308 | 1 | 20 | ele | ep_coal_supercritical_G100000109308_ccs-rf | ccs retrofit of -- Shree Singaji Thermal Power Project_Stage II Unit 3 | GW | TWh | daynite | no
ep_coal_supercritical_G100000109309_ccs-rf | coal | ELC | 0.30398 | 1967 | 25.2 | 2.73 | 0.7676 | ep_coal_supercritical_G100000109309 | 1 | 20 | ele | ep_coal_supercritical_G100000109309_ccs-rf | ccs retrofit of -- Shree Singaji Thermal Power Project_Stage II Unit 4 | GW | TWh | daynite | no
ep_coal_supercritical_G100000109450_ccs-rf | coal | ELC | 0.30398 | 1967 | 25.2 | 2.73 | 0.7676 | ep_coal_supercritical_G100000109450 | 1 | 20 | ele | ep_coal_supercritical_G100000109450_ccs-rf | ccs retrofit of -- Sipat power station_Unit 1 | GW | TWh | daynite | no
ep_coal_supercritical_G100000109451_ccs-rf | coal | ELC | 0.30398 | 1967 | 25.2 | 2.73 | 0.7676 | ep_coal_supercritical_G100000109451 | 1 | 20 | ele | ep_coal_supercritical_G100000109451_ccs-rf | ccs retrofit of -- Sipat power station_Unit 2 | GW | TWh | daynite | no
ep_coal_supercritical_G100000109452_ccs-rf | coal | ELC | 0.30398 | 1967 | 25.2 | 2.73 | 0.7676 | ep_coal_supercritical_G100000109452 | 1 | 20 | ele | ep_coal_supercritical_G100000109452_ccs-rf | ccs retrofit of -- Sipat power station_Unit 3 | GW | TWh | daynite | no
ep_coal_supercritical_G100000109490_ccs-rf | coal | ELC | 0.30398 | 1967 | 25.2 | 2.73 | 0.7676 | ep_coal_supercritical_G100000109490 | 1 | 20 | ele | ep_coal_supercritical_G100000109490_ccs-rf | ccs retrofit of -- Solapur power station_Unit 1 | GW | TWh | daynite | no
ep_coal_supercritical_G100000109491_ccs-rf | coal | ELC | 0.30398 | 1967 | 25.2 | 2.73 | 0.7676 | ep_coal_supercritical_G100000109491 | 1 | 20 | ele | ep_coal_supercritical_G100000109491_ccs-rf | ccs retrofit of -- Solapur power station_Unit 2 | GW | TWh | daynite | no
ep_coal_supercritical_G100000109572_ccs-rf | coal | ELC | 0.33665 | 1726 | 20.9 | 2.55 | 0.8227 | ep_coal_supercritical_G100000109572 | 1 | 20 | ele | ep_coal_supercritical_G100000109572_ccs-rf | ccs retrofit of -- Sri Damodaram Sanjeevaiah Thermal Power Station_Unit 1 | GW | TWh | daynite | no
ep_coal_supercritical_G100000109573_ccs-rf | coal | ELC | 0.33665 | 1726 | 20.9 | 2.55 | 0.8227 | ep_coal_supercritical_G100000109573 | 1 | 20 | ele | ep_coal_supercritical_G100000109573_ccs-rf | ccs retrofit of -- Sri Damodaram Sanjeevaiah Thermal Power Station_Unit 2 | GW | TWh | daynite | no
ep_coal_supercritical_G100000109574_ccs-rf | coal | ELC | 0.34476 | 1726 | 20.9 | 2.55 | 0.8227 | ep_coal_supercritical_G100000109574 | 1 | 20 | ele | ep_coal_supercritical_G100000109574_ccs-rf | ccs retrofit of -- Sri Damodaram Sanjeevaiah Thermal Power Station_Unit 3 | GW | TWh | daynite | no
ep_coal_supercritical_G100000109739_ccs-rf | coal | ELC | 0.30398 | 1967 | 25.2 | 2.73 | 0.7676 | ep_coal_supercritical_G100000109739 | 1 | 20 | ele | ep_coal_supercritical_G100000109739_ccs-rf | ccs retrofit of -- Suratgarh Super Thermal Power Station_Unit 7 | GW | TWh | daynite | no
ep_coal_supercritical_G100000109740_ccs-rf | coal | ELC | 0.3113 | 1967 | 25.2 | 2.73 | 0.7676 | ep_coal_supercritical_G100000109740 | 1 | 20 | ele | ep_coal_supercritical_G100000109740_ccs-rf | ccs retrofit of -- Suratgarh Super Thermal Power Station_Unit 8 | GW | TWh | daynite | no
ep_coal_supercritical_G100000109904_ccs-rf | coal | ELC | 0.30398 | 1967 | 25.2 | 2.73 | 0.7676 | ep_coal_supercritical_G100000109904 | 1 | 20 | ele | ep_coal_supercritical_G100000109904_ccs-rf | ccs retrofit of -- Talwandi Sabo Power Project_Unit 1 | GW | TWh | daynite | no
ep_coal_supercritical_G100000109905_ccs-rf | coal | ELC | 0.30398 | 1967 | 25.2 | 2.73 | 0.7676 | ep_coal_supercritical_G100000109905 | 1 | 20 | ele | ep_coal_supercritical_G100000109905_ccs-rf | ccs retrofit of -- Talwandi Sabo Power Project_Unit 2 | GW | TWh | daynite | no
ep_coal_supercritical_G100000109906_ccs-rf | coal | ELC | 0.30398 | 1967 | 25.2 | 2.73 | 0.7676 | ep_coal_supercritical_G100000109906 | 1 | 20 | ele | ep_coal_supercritical_G100000109906_ccs-rf | ccs retrofit of -- Talwandi Sabo Power Project_Unit 3 | GW | TWh | daynite | no
ep_coal_supercritical_G100000109924_ccs-rf | coal | ELC | 0.30398 | 1967 | 25.2 | 2.73 | 0.7676 | ep_coal_supercritical_G100000109924 | 1 | 20 | ele | ep_coal_supercritical_G100000109924_ccs-rf | ccs retrofit of -- Tanda power station_Unit 5 | GW | TWh | daynite | no
ep_coal_supercritical_G100000109925_ccs-rf | coal | ELC | 0.3113 | 1967 | 25.2 | 2.73 | 0.7676 | ep_coal_supercritical_G100000109925 | 1 | 20 | ele | ep_coal_supercritical_G100000109925_ccs-rf | ccs retrofit of -- Tanda power station_Unit 6 | GW | TWh | daynite | no
ep_coal_supercritical_G100000109982_ccs-rf | coal | ELC | 0.33665 | 1726 | 20.9 | 2.55 | 0.8227 | ep_coal_supercritical_G100000109982 | 1 | 20 | ele | ep_coal_supercritical_G100000109982_ccs-rf | ccs retrofit of -- Tata Mundra Ultra Mega Power Project_Unit 1 | GW | TWh | daynite | no
ep_coal_supercritical_G100000109983_ccs-rf | coal | ELC | 0.33665 | 1726 | 20.9 | 2.55 | 0.8227 | ep_coal_supercritical_G100000109983 | 1 | 20 | ele | ep_coal_supercritical_G100000109983_ccs-rf | ccs retrofit of -- Tata Mundra Ultra Mega Power Project_Unit 2 | GW | TWh | daynite | no
ep_coal_supercritical_G100000109984_ccs-rf | coal | ELC | 0.33665 | 1726 | 20.9 | 2.55 | 0.8227 | ep_coal_supercritical_G100000109984 | 1 | 20 | ele | ep_coal_supercritical_G100000109984_ccs-rf | ccs retrofit of -- Tata Mundra Ultra Mega Power Project_Unit 3 | GW | TWh | daynite | no
ep_coal_supercritical_G100000109985_ccs-rf | coal | ELC | 0.33665 | 1726 | 20.9 | 2.55 | 0.8227 | ep_coal_supercritical_G100000109985 | 1 | 20 | ele | ep_coal_supercritical_G100000109985_ccs-rf | ccs retrofit of -- Tata Mundra Ultra Mega Power Project_Unit 4 | GW | TWh | daynite | no
ep_coal_supercritical_G100000109986_ccs-rf | coal | ELC | 0.33665 | 1726 | 20.9 | 2.55 | 0.8227 | ep_coal_supercritical_G100000109986 | 1 | 20 | ele | ep_coal_supercritical_G100000109986_ccs-rf | ccs retrofit of -- Tata Mundra Ultra Mega Power Project_Unit 5 | GW | TWh | daynite | no
ep_coal_supercritical_G100000110182_ccs-rf | coal | ELC | 0.30398 | 1967 | 25.2 | 2.73 | 0.7676 | ep_coal_supercritical_G100000110182 | 1 | 20 | ele | ep_coal_supercritical_G100000110182_ccs-rf | ccs retrofit of -- Tiroda Thermal Power Project_Phase I Unit 1 | GW | TWh | daynite | no
ep_coal_supercritical_G100000110183_ccs-rf | coal | ELC | 0.30398 | 1967 | 25.2 | 2.73 | 0.7676 | ep_coal_supercritical_G100000110183 | 1 | 20 | ele | ep_coal_supercritical_G100000110183_ccs-rf | ccs retrofit of -- Tiroda Thermal Power Project_Phase I Unit 2 | GW | TWh | daynite | no
ep_coal_supercritical_G100000110184_ccs-rf | coal | ELC | 0.30398 | 1967 | 25.2 | 2.73 | 0.7676 | ep_coal_supercritical_G100000110184 | 1 | 20 | ele | ep_coal_supercritical_G100000110184_ccs-rf | ccs retrofit of -- Tiroda Thermal Power Project_Phase II Unit 3 | GW | TWh | daynite | no
ep_coal_supercritical_G100000110185_ccs-rf | coal | ELC | 0.30398 | 1967 | 25.2 | 2.73 | 0.7676 | ep_coal_supercritical_G100000110185 | 1 | 20 | ele | ep_coal_supercritical_G100000110185_ccs-rf | ccs retrofit of -- Tiroda Thermal Power Project_Phase III Unit 4 | GW | TWh | daynite | no
ep_coal_supercritical_G100000110186_ccs-rf | coal | ELC | 0.30398 | 1967 | 25.2 | 2.73 | 0.7676 | ep_coal_supercritical_G100000110186 | 1 | 20 | ele | ep_coal_supercritical_G100000110186_ccs-rf | ccs retrofit of -- Tiroda Thermal Power Project_Phase III Unit 5 | GW | TWh | daynite | no
ep_coal_supercritical_G100000110422_ccs-rf | coal | ELC | 0.3113 | 1967 | 25.2 | 2.73 | 0.7676 | ep_coal_supercritical_G100000110422 | 1 | 20 | ele | ep_coal_supercritical_G100000110422_ccs-rf | ccs retrofit of -- Udangudi Super Critical Thermal Power Project_Unit 1 | GW | TWh | daynite | no
ep_coal_supercritical_G100000110423_ccs-rf | coal | ELC | 0.3113 | 1967 | 25.2 | 2.73 | 0.7676 | ep_coal_supercritical_G100000110423 | 1 | 20 | ele | ep_coal_supercritical_G100000110423_ccs-rf | ccs retrofit of -- Udangudi Super Critical Thermal Power Project_Unit 2 | GW | TWh | daynite | no
ep_coal_supercritical_G100000110429_ccs-rf | coal | ELC | 0.28933 | 1967 | 25.2 | 2.73 | 0.7676 | ep_coal_supercritical_G100000110429 | 1 | 20 | ele | ep_coal_supercritical_G100000110429_ccs-rf | ccs retrofit of -- Udupi power station_Unit 1 | GW | TWh | daynite | no
ep_coal_supercritical_G100000110430_ccs-rf | coal | ELC | 0.30398 | 1967 | 25.2 | 2.73 | 0.7676 | ep_coal_supercritical_G100000110430 | 1 | 20 | ele | ep_coal_supercritical_G100000110430_ccs-rf | ccs retrofit of -- Udupi power station_Unit 2 | GW | TWh | daynite | no
ep_coal_supercritical_G100000110493_ccs-rf | coal | ELC | 0.34476 | 1726 | 20.9 | 2.55 | 0.8227 | ep_coal_supercritical_G100000110493 | 1 | 20 | ele | ep_coal_supercritical_G100000110493_ccs-rf | ccs retrofit of -- Uppur power station_Unit 1 | GW | TWh | daynite | no
ep_coal_supercritical_G100000110494_ccs-rf | coal | ELC | 0.34476 | 1726 | 20.9 | 2.55 | 0.8227 | ep_coal_supercritical_G100000110494 | 1 | 20 | ele | ep_coal_supercritical_G100000110494_ccs-rf | ccs retrofit of -- Uppur power station_Unit 2 | GW | TWh | daynite | no
ep_coal_supercritical_G100000110712_ccs-rf | coal | ELC | 0.33665 | 1726 | 20.9 | 2.55 | 0.8227 | ep_coal_supercritical_G100000110712 | 1 | 20 | ele | ep_coal_supercritical_G100000110712_ccs-rf | ccs retrofit of -- Wanakbori Thermal Power Station_Unit 8 | GW | TWh | daynite | no
ep_coal_supercritical_G100000111268_ccs-rf | coal | ELC | 0.34476 | 1726 | 20.9 | 2.55 | 0.8227 | ep_coal_supercritical_G100000111268 | 1 | 20 | ele | ep_coal_supercritical_G100000111268_ccs-rf | ccs retrofit of -- Yadadri power station_Unit 1 | GW | TWh | daynite | no
ep_coal_supercritical_G100000111269_ccs-rf | coal | ELC | 0.34476 | 1726 | 20.9 | 2.55 | 0.8227 | ep_coal_supercritical_G100000111269 | 1 | 20 | ele | ep_coal_supercritical_G100000111269_ccs-rf | ccs retrofit of -- Yadadri power station_Unit 2 | GW | TWh | daynite | no
ep_coal_supercritical_G100000111270_ccs-rf | coal | ELC | 0.34476 | 1726 | 20.9 | 2.55 | 0.8227 | ep_coal_supercritical_G100000111270 | 1 | 20 | ele | ep_coal_supercritical_G100000111270_ccs-rf | ccs retrofit of -- Yadadri power station_Unit 3 | GW | TWh | daynite | no
ep_coal_supercritical_G100000111271_ccs-rf | coal | ELC | 0.34476 | 1726 | 20.9 | 2.55 | 0.8227 | ep_coal_supercritical_G100000111271 | 1 | 20 | ele | ep_coal_supercritical_G100000111271_ccs-rf | ccs retrofit of -- Yadadri power station_Unit 4 | GW | TWh | daynite | no
ep_coal_supercritical_G100000111272_ccs-rf | coal | ELC | 0.34476 | 1726 | 20.9 | 2.55 | 0.8227 | ep_coal_supercritical_G100000111272 | 1 | 20 | ele | ep_coal_supercritical_G100000111272_ccs-rf | ccs retrofit of -- Yadadri power station_Unit 5 | GW | TWh | daynite | no
ep_coal_supercritical_G100000111369_ccs-rf | coal | ELC | 0.33665 | 1726 | 20.9 | 2.55 | 0.8227 | ep_coal_supercritical_G100000111369 | 1 | 20 | ele | ep_coal_supercritical_G100000111369_ccs-rf | ccs retrofit of -- Yermarus power station_Unit 1 | GW | TWh | daynite | no
ep_coal_supercritical_G100000111370_ccs-rf | coal | ELC | 0.33665 | 1726 | 20.9 | 2.55 | 0.8227 | ep_coal_supercritical_G100000111370 | 1 | 20 | ele | ep_coal_supercritical_G100000111370_ccs-rf | ccs retrofit of -- Yermarus power station_Unit 2 | GW | TWh | daynite | no
ep_coal_supercritical_G100000112418_ccs-rf | coal | ELC | 0.3113 | 1967 | 25.2 | 2.73 | 0.7676 | ep_coal_supercritical_G100000112418 | 1 | 20 | ele | ep_coal_supercritical_G100000112418_ccs-rf | ccs retrofit of -- Khurja power station_Unit 2 | GW | TWh | daynite | no
ep_coal_ultra-supercritical_G100000105722_ccs-rf | coal | ELC | 0.31863 | 1967 | 25.2 | 2.73 | 0.7676 | ep_coal_ultra-supercritical_G100000105722 | 1 | 20 | ele | ep_coal_ultra-supercritical_G100000105722_ccs-rf | ccs retrofit of -- Khargone power station_Unit 1 | GW | TWh | daynite | no
ep_coal_ultra-supercritical_G100000105723_ccs-rf | coal | ELC | 0.31863 | 1967 | 25.2 | 2.73 | 0.7676 | ep_coal_ultra-supercritical_G100000105723 | 1 | 20 | ele | ep_coal_ultra-supercritical_G100000105723_ccs-rf | ccs retrofit of -- Khargone power station_Unit 2 | GW | TWh | daynite | no
ep_coal_ultra-supercritical_G100000106176_ccs-rf | coal | ELC | 0.36098 | 1726 | 20.9 | 2.55 | 0.8227 | ep_coal_ultra-supercritical_G100000106176 | 1 | 20 | ele | ep_coal_ultra-supercritical_G100000106176_ccs-rf | ccs retrofit of -- Lara Integrated Thermal Power Project_Unit 3 | GW | TWh | daynite | no
ep_coal_ultra-supercritical_G100000106177_ccs-rf | coal | ELC | 0.36098 | 1726 | 20.9 | 2.55 | 0.8227 | ep_coal_ultra-supercritical_G100000106177 | 1 | 20 | ele | ep_coal_ultra-supercritical_G100000106177_ccs-rf | ccs retrofit of -- Lara Integrated Thermal Power Project_Unit 4 | GW | TWh | daynite | no
ep_coal_ultra-supercritical_G100000107604_ccs-rf | coal | ELC | 0.32595 | 1967 | 25.2 | 2.73 | 0.7676 | ep_coal_ultra-supercritical_G100000107604 | 1 | 20 | ele | ep_coal_ultra-supercritical_G100000107604_ccs-rf | ccs retrofit of -- Obra Thermal Power Station_C Unit 14 | GW | TWh | daynite | no
ep_coal_ultra-supercritical_G100000107605_ccs-rf | coal | ELC | 0.32595 | 1967 | 25.2 | 2.73 | 0.7676 | ep_coal_ultra-supercritical_G100000107605 | 1 | 20 | ele | ep_coal_ultra-supercritical_G100000107605_ccs-rf | ccs retrofit of -- Obra Thermal Power Station_C Unit 15 | GW | TWh | daynite | no
ep_coal_ultra-supercritical_G100000107820_ccs-rf | coal | ELC | 0.36098 | 1726 | 20.9 | 2.55 | 0.8227 | ep_coal_ultra-supercritical_G100000107820 | 1 | 20 | ele | ep_coal_ultra-supercritical_G100000107820_ccs-rf | ccs retrofit of -- Adani Godda power station_Unit 1 | GW | TWh | daynite | no
ep_coal_ultra-supercritical_G100000107821_ccs-rf | coal | ELC | 0.36098 | 1726 | 20.9 | 2.55 | 0.8227 | ep_coal_ultra-supercritical_G100000107821 | 1 | 20 | ele | ep_coal_ultra-supercritical_G100000107821_ccs-rf | ccs retrofit of -- Adani Godda power station_Unit 2 | GW | TWh | daynite | no
ep_coal_ultra-supercritical_G100000109887_ccs-rf | coal | ELC | 0.32595 | 1967 | 25.2 | 2.73 | 0.7676 | ep_coal_ultra-supercritical_G100000109887 | 1 | 20 | ele | ep_coal_ultra-supercritical_G100000109887_ccs-rf | ccs retrofit of -- Talcher power station_Stage III Unit 1 | GW | TWh | daynite | no
ep_coal_ultra-supercritical_G100000109888_ccs-rf | coal | ELC | 0.32595 | 1967 | 25.2 | 2.73 | 0.7676 | ep_coal_ultra-supercritical_G100000109888 | 1 | 20 | ele | ep_coal_ultra-supercritical_G100000109888_ccs-rf | ccs retrofit of -- Talcher power station_Stage III Unit 2 | GW | TWh | daynite | no
ep_coal_ultra-supercritical_G100000115182_ccs-rf | coal | ELC | 0.36098 | 1726 | 20.9 | 2.55 | 0.8227 | ep_coal_ultra-supercritical_G100000115182 | 1 | 20 | ele | ep_coal_ultra-supercritical_G100000115182_ccs-rf | ccs retrofit of -- Mahan Super Thermal Power Project_USCTPP Unit 1 | GW | TWh | daynite | no
ep_coal_ultra-supercritical_G100000115183_ccs-rf | coal | ELC | 0.36098 | 1726 | 20.9 | 2.55 | 0.8227 | ep_coal_ultra-supercritical_G100000115183 | 1 | 20 | ele | ep_coal_ultra-supercritical_G100000115183_ccs-rf | ccs retrofit of -- Mahan Super Thermal Power Project_USCTPP Unit 2 | GW | TWh | daynite | no
ep_gas_combined_cycle_G100000401428_ccs-rf | gas | ELC | 0.4578 | 1365 | 34.2 | 3.75 | 0.84455 | ep_gas_combined_cycle_G100000401428 | 1 | 20 | ele | ep_gas_combined_cycle_G100000401428_ccs-rf | ccs retrofit of -- Pragati Combined Cycle power plant_1 | GW | TWh | daynite | no
ep_gas_combined_cycle_G100000401429_ccs-rf | gas | ELC | 0.4872 | 1365 | 34.2 | 3.75 | 0.84455 | ep_gas_combined_cycle_G100000401429 | 1 | 20 | ele | ep_gas_combined_cycle_G100000401429_ccs-rf | ccs retrofit of -- Pragati Combined Cycle Gas Turbine-III power station_1 | GW | TWh | daynite | no
ep_gas_combined_cycle_G100000401430_ccs-rf | gas | ELC | 0.4872 | 1365 | 34.2 | 3.75 | 0.84455 | ep_gas_combined_cycle_G100000401430 | 1 | 20 | ele | ep_gas_combined_cycle_G100000401430_ccs-rf | ccs retrofit of -- Pragati Combined Cycle Gas Turbine-III power station_2 | GW | TWh | daynite | no
ep_gas_combined_cycle_G100000401431_ccs-rf | gas | ELC | 0.4578 | 1365 | 34.2 | 3.75 | 0.84455 | ep_gas_combined_cycle_G100000401431 | 1 | 20 | ele | ep_gas_combined_cycle_G100000401431_ccs-rf | ccs retrofit of -- Dholpur Combined Cycle power plant_1-3 | GW | TWh | daynite | no
ep_gas_combined_cycle_G100000401433_ccs-rf | gas | ELC | 0.441 | 1365 | 34.2 | 3.75 | 0.84455 | ep_gas_combined_cycle_G100000401433 | 1 | 20 | ele | ep_gas_combined_cycle_G100000401433_ccs-rf | ccs retrofit of -- Faridabad Combined Cycle power plant_1-3 | GW | TWh | daynite | no
ep_gas_combined_cycle_G100000401434_ccs-rf | gas | ELC | 0.378 | 1365 | 34.2 | 3.75 | 0.84455 | ep_gas_combined_cycle_G100000401434 | 1 | 20 | ele | ep_gas_combined_cycle_G100000401434_ccs-rf | ccs retrofit of -- Anta power plant_1-4 | GW | TWh | daynite | no
ep_gas_combined_cycle_G100000401435_ccs-rf | gas | ELC | 0.441 | 1365 | 34.2 | 3.75 | 0.84455 | ep_gas_combined_cycle_G100000401435 | 1 | 20 | ele | ep_gas_combined_cycle_G100000401435_ccs-rf | ccs retrofit of -- Dadri Combined Cycle power plant_1-6 | GW | TWh | daynite | no
ep_gas_combined_cycle_G100000401436_ccs-rf | gas | ELC | 0.378 | 1365 | 34.2 | 3.75 | 0.84455 | ep_gas_combined_cycle_G100000401436 | 1 | 20 | ele | ep_gas_combined_cycle_G100000401436_ccs-rf | ccs retrofit of -- Auraiya Combined Cycle power plant_1-6 | GW | TWh | daynite | no
ep_gas_combined_cycle_G100000401438_ccs-rf | gas | ELC | 0.4872 | 1365 | 34.2 | 3.75 | 0.84455 | ep_gas_combined_cycle_G100000401438 | 1 | 20 | ele | ep_gas_combined_cycle_G100000401438_ccs-rf | ccs retrofit of -- Hazira (GSEG) power station_EXT | GW | TWh | daynite | no
ep_gas_combined_cycle_G100000401439_ccs-rf | gas | ELC | 0.4872 | 1365 | 34.2 | 3.75 | 0.84455 | ep_gas_combined_cycle_G100000401439 | 1 | 20 | ele | ep_gas_combined_cycle_G100000401439_ccs-rf | ccs retrofit of -- Pipavav Combined Cycle power plant_1 | GW | TWh | daynite | no
ep_gas_combined_cycle_G100000401440_ccs-rf | gas | ELC | 0.4872 | 1365 | 34.2 | 3.75 | 0.84455 | ep_gas_combined_cycle_G100000401440 | 1 | 20 | ele | ep_gas_combined_cycle_G100000401440_ccs-rf | ccs retrofit of -- Pipavav Combined Cycle power plant_2 | GW | TWh | daynite | no
ep_gas_combined_cycle_G100000401443_ccs-rf | gas | ELC | 0.4872 | 1365 | 34.2 | 3.75 | 0.84455 | ep_gas_combined_cycle_G100000401443 | 1 | 20 | ele | ep_gas_combined_cycle_G100000401443_ccs-rf | ccs retrofit of -- Dhuvaran Combined Cycle power plant_III | GW | TWh | daynite | no
ep_gas_combined_cycle_G100000401444_ccs-rf | gas | ELC | 0.4578 | 1365 | 34.2 | 3.75 | 0.84455 | ep_gas_combined_cycle_G100000401444 | 1 | 20 | ele | ep_gas_combined_cycle_G100000401444_ccs-rf | ccs retrofit of -- Utran Combined Cycle power plant_5-6 | GW | TWh | daynite | no
ep_gas_combined_cycle_G100000401445_ccs-rf | gas | ELC | 0.4578 | 1365 | 34.2 | 3.75 | 0.84455 | ep_gas_combined_cycle_G100000401445 | 1 | 20 | ele | ep_gas_combined_cycle_G100000401445_ccs-rf | ccs retrofit of -- Sugen Combined Cycle power plant_1 | GW | TWh | daynite | no
ep_gas_combined_cycle_G100000401446_ccs-rf | gas | ELC | 0.4578 | 1365 | 34.2 | 3.75 | 0.84455 | ep_gas_combined_cycle_G100000401446 | 1 | 20 | ele | ep_gas_combined_cycle_G100000401446_ccs-rf | ccs retrofit of -- Sugen Combined Cycle power plant_2 | GW | TWh | daynite | no
ep_gas_combined_cycle_G100000401447_ccs-rf | gas | ELC | 0.4578 | 1365 | 34.2 | 3.75 | 0.84455 | ep_gas_combined_cycle_G100000401447 | 1 | 20 | ele | ep_gas_combined_cycle_G100000401447_ccs-rf | ccs retrofit of -- Sugen Combined Cycle power plant_3 | GW | TWh | daynite | no
ep_gas_combined_cycle_G100000401448_ccs-rf | gas | ELC | 0.4872 | 1365 | 34.2 | 3.75 | 0.84455 | ep_gas_combined_cycle_G100000401448 | 1 | 20 | ele | ep_gas_combined_cycle_G100000401448_ccs-rf | ccs retrofit of -- Unosugen Combined Cycle power plant_1 | GW | TWh | daynite | no
ep_gas_combined_cycle_G100000401449_ccs-rf | gas | ELC | 0.441 | 1365 | 34.2 | 3.75 | 0.84455 | ep_gas_combined_cycle_G100000401449 | 1 | 20 | ele | ep_gas_combined_cycle_G100000401449_ccs-rf | ccs retrofit of -- Hazira (Essar) power station_1-4 | GW | TWh | daynite | no
ep_gas_combined_cycle_G100000401452_ccs-rf | gas | ELC | 0.441 | 1365 | 34.2 | 3.75 | 0.84455 | ep_gas_combined_cycle_G100000401452 | 1 | 20 | ele | ep_gas_combined_cycle_G100000401452_ccs-rf | ccs retrofit of -- Paguthan Combined Cycle power plant_1-4 | GW | TWh | daynite | no
ep_gas_combined_cycle_G100000401453_ccs-rf | gas | ELC | 0.4872 | 1365 | 34.2 | 3.75 | 0.84455 | ep_gas_combined_cycle_G100000401453 | 1 | 20 | ele | ep_gas_combined_cycle_G100000401453_ccs-rf | ccs retrofit of -- DGEN Mega Combined Cycle power plant_1 | GW | TWh | daynite | no
ep_gas_combined_cycle_G100000401454_ccs-rf | gas | ELC | 0.4872 | 1365 | 34.2 | 3.75 | 0.84455 | ep_gas_combined_cycle_G100000401454 | 1 | 20 | ele | ep_gas_combined_cycle_G100000401454_ccs-rf | ccs retrofit of -- DGEN Mega Combined Cycle power plant_2 | GW | TWh | daynite | no
ep_gas_combined_cycle_G100000401455_ccs-rf | gas | ELC | 0.4872 | 1365 | 34.2 | 3.75 | 0.84455 | ep_gas_combined_cycle_G100000401455 | 1 | 20 | ele | ep_gas_combined_cycle_G100000401455_ccs-rf | ccs retrofit of -- DGEN Mega Combined Cycle power plant_3 | GW | TWh | daynite | no
ep_gas_combined_cycle_G100000401456_ccs-rf | gas | ELC | 0.441 | 1365 | 34.2 | 3.75 | 0.84455 | ep_gas_combined_cycle_G100000401456 | 1 | 20 | ele | ep_gas_combined_cycle_G100000401456_ccs-rf | ccs retrofit of -- Uran Combined Cycle power plant_5-10 | GW | TWh | daynite | no
ep_gas_combined_cycle_G100000401458_ccs-rf | gas | ELC | 0.4872 | 1365 | 34.2 | 3.75 | 0.84455 | ep_gas_combined_cycle_G100000401458 | 1 | 20 | ele | ep_gas_combined_cycle_G100000401458_ccs-rf | ccs retrofit of -- Mangaon Combined Cycle power plant_1 | GW | TWh | daynite | no
ep_gas_combined_cycle_G100000401459_ccs-rf | gas | ELC | 0.441 | 1365 | 34.2 | 3.75 | 0.84455 | ep_gas_combined_cycle_G100000401459 | 1 | 20 | ele | ep_gas_combined_cycle_G100000401459_ccs-rf | ccs retrofit of -- Jhanor Gandhar Combined Cycle power plant_1-4 | GW | TWh | daynite | no
ep_gas_combined_cycle_G100000401460_ccs-rf | gas | ELC | 0.441 | 1365 | 34.2 | 3.75 | 0.84455 | ep_gas_combined_cycle_G100000401460 | 1 | 20 | ele | ep_gas_combined_cycle_G100000401460_ccs-rf | ccs retrofit of -- Kawas Combined Cycle power plant_1-6 | GW | TWh | daynite | no
ep_gas_combined_cycle_G100000401461_ccs-rf | gas | ELC | 0.441 | 1365 | 34.2 | 3.75 | 0.84455 | ep_gas_combined_cycle_G100000401461 | 1 | 20 | ele | ep_gas_combined_cycle_G100000401461_ccs-rf | ccs retrofit of -- Ratnagiri Combined Cycle power plant_Block I | GW | TWh | daynite | no
ep_gas_combined_cycle_G100000401462_ccs-rf | gas | ELC | 0.4578 | 1365 | 34.2 | 3.75 | 0.84455 | ep_gas_combined_cycle_G100000401462 | 1 | 20 | ele | ep_gas_combined_cycle_G100000401462_ccs-rf | ccs retrofit of -- Ratnagiri Combined Cycle power plant_Block II | GW | TWh | daynite | no
ep_gas_combined_cycle_G100000401463_ccs-rf | gas | ELC | 0.4578 | 1365 | 34.2 | 3.75 | 0.84455 | ep_gas_combined_cycle_G100000401463 | 1 | 20 | ele | ep_gas_combined_cycle_G100000401463_ccs-rf | ccs retrofit of -- Ratnagiri Combined Cycle power plant_Block III | GW | TWh | daynite | no
ep_gas_combined_cycle_G100000401464_ccs-rf | gas | ELC | 0.441 | 1365 | 34.2 | 3.75 | 0.84455 | ep_gas_combined_cycle_G100000401464 | 1 | 20 | ele | ep_gas_combined_cycle_G100000401464_ccs-rf | ccs retrofit of -- Kondapalli Combined Cycle power plant_Phase I (1-3) | GW | TWh | daynite | no
ep_gas_combined_cycle_G100000401465_ccs-rf | gas | ELC | 0.4578 | 1365 | 34.2 | 3.75 | 0.84455 | ep_gas_combined_cycle_G100000401465 | 1 | 20 | ele | ep_gas_combined_cycle_G100000401465_ccs-rf | ccs retrofit of -- Kondapalli Combined Cycle power plant_Phase II (1-2) | GW | TWh | daynite | no
ep_gas_combined_cycle_G100000401466_ccs-rf | gas | ELC | 0.4872 | 1365 | 34.2 | 3.75 | 0.84455 | ep_gas_combined_cycle_G100000401466 | 1 | 20 | ele | ep_gas_combined_cycle_G100000401466_ccs-rf | ccs retrofit of -- Kondapalli Combined Cycle power plant_Phase III (1) | GW | TWh | daynite | no
ep_gas_combined_cycle_G100000401467_ccs-rf | gas | ELC | 0.4872 | 1365 | 34.2 | 3.75 | 0.84455 | ep_gas_combined_cycle_G100000401467 | 1 | 20 | ele | ep_gas_combined_cycle_G100000401467_ccs-rf | ccs retrofit of -- Kondapalli Combined Cycle power plant_Phase III (2) | GW | TWh | daynite | no
ep_gas_combined_cycle_G100000401468_ccs-rf | gas | ELC | 0.4578 | 1365 | 34.2 | 3.75 | 0.84455 | ep_gas_combined_cycle_G100000401468 | 1 | 20 | ele | ep_gas_combined_cycle_G100000401468_ccs-rf | ccs retrofit of -- Gautami Combined Cycle power plant_1-3 | GW | TWh | daynite | no
ep_gas_combined_cycle_G100000401471_ccs-rf | gas | ELC | 0.4578 | 1365 | 34.2 | 3.75 | 0.84455 | ep_gas_combined_cycle_G100000401471 | 1 | 20 | ele | ep_gas_combined_cycle_G100000401471_ccs-rf | ccs retrofit of -- Konaseema Combined Cycle power plant_Phase I | GW | TWh | daynite | no
ep_gas_combined_cycle_G100000401475_ccs-rf | gas | ELC | 0.4578 | 1365 | 34.2 | 3.75 | 0.84455 | ep_gas_combined_cycle_G100000401475 | 1 | 20 | ele | ep_gas_combined_cycle_G100000401475_ccs-rf | ccs retrofit of -- Vemagiri Combined Cycle power plant_1-2 | GW | TWh | daynite | no
ep_gas_combined_cycle_G100000401478_ccs-rf | gas | ELC | 0.4872 | 1365 | 34.2 | 3.75 | 0.84455 | ep_gas_combined_cycle_G100000401478 | 1 | 20 | ele | ep_gas_combined_cycle_G100000401478_ccs-rf | ccs retrofit of -- GREL Combined Cycle power plant (Rajahmundry)_1 | GW | TWh | daynite | no
ep_gas_combined_cycle_G100000401479_ccs-rf | gas | ELC | 0.4872 | 1365 | 34.2 | 3.75 | 0.84455 | ep_gas_combined_cycle_G100000401479 | 1 | 20 | ele | ep_gas_combined_cycle_G100000401479_ccs-rf | ccs retrofit of -- GREL Combined Cycle power plant (Rajahmundry)_2 | GW | TWh | daynite | no
ep_gas_combined_cycle_G100000401484_ccs-rf | gas | ELC | 0.4578 | 1365 | 34.2 | 3.75 | 0.84455 | ep_gas_combined_cycle_G100000401484 | 1 | 20 | ele | ep_gas_combined_cycle_G100000401484_ccs-rf | ccs retrofit of -- P.Nallur Combined Cycle power plant_1 | GW | TWh | daynite | no
ep_gas_combined_cycle_G100000401491_ccs-rf | gas | ELC | 0.4872 | 1365 | 34.2 | 3.75 | 0.84455 | ep_gas_combined_cycle_G100000401491 | 1 | 20 | ele | ep_gas_combined_cycle_G100000401491_ccs-rf | ccs retrofit of -- Tripura Combined Cycle power plant_Block I | GW | TWh | daynite | no
ep_gas_combined_cycle_G100000401492_ccs-rf | gas | ELC | 0.4872 | 1365 | 34.2 | 3.75 | 0.84455 | ep_gas_combined_cycle_G100000401492 | 1 | 20 | ele | ep_gas_combined_cycle_G100000401492_ccs-rf | ccs retrofit of -- Tripura Combined Cycle power plant_Block II | GW | TWh | daynite | no
ep_gas_combined_cycle_G100000408631_ccs-rf | gas | ELC | 0.504 | 1365 | 34.2 | 3.75 | 0.84455 | ep_gas_combined_cycle_G100000408631 | 1 | 20 | ele | ep_gas_combined_cycle_G100000408631_ccs-rf | ccs retrofit of -- Yelahanka Raichur power station_1 | GW | TWh | daynite | no
ep_gas_combined_cycle_G100000408635_ccs-rf | gas | ELC | 0.4578 | 1365 | 34.2 | 3.75 | 0.84455 | ep_gas_combined_cycle_G100000408635 | 1 | 20 | ele | ep_gas_combined_cycle_G100000408635_ccs-rf | ccs retrofit of -- Vadinar P1 power station_1 | GW | TWh | daynite | no
ep_gas_combined_cycle_G100000408638_ccs-rf | gas | ELC | 0.4578 | 1365 | 34.2 | 3.75 | 0.84455 | ep_gas_combined_cycle_G100000408638 | 1 | 20 | ele | ep_gas_combined_cycle_G100000408638_ccs-rf | ccs retrofit of -- Bhander power station_1 | GW | TWh | daynite | no
ep_gas_combined_cycle_G100000409915_ccs-rf | gas | ELC | 0.441 | 1365 | 34.2 | 3.75 | 0.84455 | ep_gas_combined_cycle_G100000409915 | 1 | 20 | ele | ep_gas_combined_cycle_G100000409915_ccs-rf | ccs retrofit of -- Kayamkulam Gas power plant_1 | GW | TWh | daynite | no
ep_gas_combined_cycle_G100000410169_ccs-rf | gas | ELC | 0.441 | 1365 | 34.2 | 3.75 | 0.84455 | ep_gas_combined_cycle_G100000410169 | 1 | 20 | ele | ep_gas_combined_cycle_G100000410169_ccs-rf | ccs retrofit of -- Hazira power station (Reliance)_1 | GW | TWh | daynite | no
ep_gas_combined_cycle__ccs-rf | gas | ELC | 0.504 | 1365 | 34.2 | 3.75 | 0.84455 | ep_gas_combined_cycle_ | 1 | 20 | ele | ep_gas_combined_cycle__ccs-rf | ccs retrofit of -- Aggregated Plant - EMBER Gap_Missing Gas Capacity | GW | TWh | daynite | no
ep_gas_combined_cycle_ccs-rf | gas | ELC | 0.4872 | 1365 | 34.2 | 3.75 | 0.84455 | ep_gas_combined_cycle | 1 | 20 | ele | ep_gas_combined_cycle_ccs-rf | ccs retrofit of -- Aggregated Plant | GW | TWh | daynite | no
ep_gas_gas_turbine_ccs-rf | gas | ELC | 0.2604 | 1365 | 34.2 | 3.75 | 0.84455 | ep_gas_gas_turbine | 1 | 20 | ele | ep_gas_gas_turbine_ccs-rf | ccs retrofit of -- Aggregated Plant | GW | TWh | daynite | no
ep_gas_internal_combustion_ccs-rf | gas | ELC | 0.2982 | 1365 | 34.2 | 3.75 | 0.84455 | ep_gas_internal_combustion | 1 | 20 | ele | ep_gas_internal_combustion_ccs-rf | ccs retrofit of -- Aggregated Plant | GW | TWh | daynite | no
ep_gas_steam_turbine_ccs-rf | gas | ELC | 0.2898 | 1365 | 34.2 | 3.75 | 0.84455 | ep_gas_steam_turbine | 1 | 20 | ele | ep_gas_steam_turbine_ccs-rf | ccs retrofit of -- Aggregated Plant | GW | TWh | daynite | no
ep_oil_combined_cycle_ccs-rf | oil | ELC | 0.4032 | 1365 | 34.2 | 3.75 | 0.84455 | ep_oil_combined_cycle | 1 | 20 | ele | ep_oil_combined_cycle_ccs-rf | ccs retrofit of -- Aggregated Plant | GW | TWh | daynite | no
ep_oil_internal_combustion_ccs-rf | oil | ELC | 0.273 | 1365 | 34.2 | 3.75 | 0.84455 | ep_oil_internal_combustion | 1 | 20 | ele | ep_oil_internal_combustion_ccs-rf | ccs retrofit of -- Aggregated Plant | GW | TWh | daynite | no
ep_oil_steam_turbine_ccs-rf | oil | ELC | 0.2814 | 1365 | 34.2 | 3.75 | 0.84455 | ep_oil_steam_turbine | 1 | 20 | ele | ep_oil_steam_turbine_ccs-rf | ccs retrofit of -- Aggregated Plant | GW | TWh | daynite | no

## existing_stock
~fi_t | [9 empty] | ~fi_process
process | comm-in | comm-out | year | ncap_pasti | efficiency | ncap_cost | ncap_fom | act_cost | ncap_tlife | set | process | description | capacity_unit | activity_unit | timeslicelevel | vintage
ep_bioenergy | bioenergy | ELC | 1993 | 0.065 | 0.2544 | 2817.5 | 107.25 | 7.04 | 62 | ele | ep_bioenergy | Aggregated Plant | GW | TWh | daynite | yes
ep_bioenergy | bioenergy | ELC | 1994 | 0.04 | 0.2448 | 3307.5 | 126.75 | 7.68 | 61 | ele | ep_bioenergy_ | Aggregated Plant - EMBER Gap_Missing Bioenergy Capacity | GW | TWh | daynite | yes
ep_bioenergy | bioenergy | ELC | 2003 | 0.032 | 0.2688 | 3307.5 | 126.75 | 7.68 | 52 | ele | ep_coal_CFB | Aggregated Plant | GW | TWh | daynite | yes
ep_bioenergy | bioenergy | ELC | 2007 | 0.031 | 0.2688 | 3307.5 | 126.75 | 7.68 | 50 | ele | ep_coal_CFB__m | Aggregated Plant | GW | TWh | daynite | yes
ep_bioenergy | bioenergy | ELC | 2008 | 0.035 | 0.2688 | 3307.5 | 126.75 | 7.68 | 50 | ele | ep_coal_subcritical | Aggregated Plant | GW | TWh | daynite | yes
ep_bioenergy | bioenergy | ELC | 2009 | 0.03 | 0.2688 | 3307.5 | 126.75 | 7.68 | 50 | ele | ep_coal_subcritical_ | Aggregated Plant - EMBER Gap_Missing Coal Capacity | GW | TWh | daynite | yes
ep_bioenergy | bioenergy | ELC | 2011 | 0.05 | 0.288 | 3307.5 | 126.75 | 7.68 | 50 | ele | ep_coal_subcritical_G100000100034 | Adani Raigarh Thermal Power Plant_Unit 1 | GW | TWh | daynite | no
ep_bioenergy | bioenergy | ELC | 2012 | 0.115 | 0.288 | 3307.5 | 126.75 | 7.68 | 50 | ele | ep_coal_subcritical_G100000100212 | Angul power station_Phase I Unit 1 | GW | TWh | daynite | no
ep_bioenergy | bioenergy | ELC | 2013 | 0.08 | 0.288 | 3307.5 | 126.75 | 7.68 | 50 | ele | ep_coal_subcritical_G100000100213 | Angul power station_Phase I Unit 2 | GW | TWh | daynite | no
ep_bioenergy | bioenergy | ELC | 2015 | 0.107 | 0.288 | 3307.5 | 126.75 | 7.68 | 50 | ele | ep_coal_subcritical_G100000100256 | Anpara power station_Phase B Unit 1 | GW | TWh | daynite | no
ep_bioenergy | bioenergy | ELC | 2016 | 0.065 | 0.2976 | 2817.5 | 107.25 | 7.04 | 50 | ele | ep_coal_subcritical_G100000100257 | Anpara power station_Phase B Unit 2 | GW | TWh | daynite | no
ep_bioenergy | bioenergy | ELC | 2019 | 0.03 | 0.288 | 3307.5 | 126.75 | 7.68 | 50 | ele | ep_coal_subcritical_G100000100258 | Anpara-C power station_Unit 1 | GW | TWh | daynite | no
ep_bioenergy_ | bioenergy | ELC | 2022 | 9.73 | 0.336 | 2450 | 97.5 | 6.4 | 50 | ele | ep_coal_subcritical_G100000100259 | Anpara-C power station_Unit 2 | GW | TWh | daynite | no
ep_coal_CFB | coal | ELC | 2011 | 0.25 | 0.3408 | 1851.5 | 53.625 | 5.28 | 50 | ele | ep_coal_subcritical_G100000100260 | Anpara-D power station_Unit 1 | GW | TWh | daynite | no
ep_coal_CFB | coal | ELC | 2013 | 0.095 | 0.33726 | 1970.1316 | 57.2171 | 5.4568 | 50 | ele | ep_coal_subcritical_G100000100261 | Anpara-D power station_Unit 2 | GW | TWh | daynite | no
ep_coal_CFB | coal | ELC | 2014 | 0.063 | 0.3408 | 1851.5 | 53.625 | 5.28 | 50 | ele | ep_coal_subcritical_G100000100280 | Anuppur Thermal Power Project_Phase 1 Unit 1 | GW | TWh | daynite | no
ep_coal_CFB | coal | ELC | 2015 | 0.25 | 0.3408 | 1851.5 | 53.625 | 5.28 | 50 | ele | ep_coal_subcritical_G100000100281 | Anuppur Thermal Power Project_Phase 1 Unit 2 | GW | TWh | daynite | no
ep_coal_CFB | coal | ELC | 2016 | 0.285 | 0.33962 | 1891.0439 | 54.8224 | 5.3389 | 50 | ele | ep_coal_subcritical_G100000100471 | BALCO Korba power station_Phase 3 Unit 1 | GW | TWh | daynite | no
ep_coal_CFB | coal | ELC | 2017 | 0.25 | 0.3408 | 1851.5 | 53.625 | 5.28 | 50 | ele | ep_coal_subcritical_G100000100472 | BALCO Korba power station_Phase 3 Unit 2 | GW | TWh | daynite | no
ep_coal_CFB | coal | ELC | 2022 | 0.065 | 0.3504 | 1851.5 | 53.625 | 5.28 | 50 | ele | ep_coal_subcritical_G100000100473 | BALCO Korba power station_Phase 3 Unit 3 | GW | TWh | daynite | no
ep_coal_CFB | coal | ELC | 2023 | 0.065 | 0.3504 | 1851.5 | 53.625 | 5.28 | 50 | ele | ep_coal_subcritical_G100000100474 | BALCO Korba power station_Phase 3 Unit 4 | GW | TWh | daynite | no
ep_coal_CFB__m | coal | ELC | 2013 | 0.3 | 0.3408 | 1851.5 | 53.625 | 5.28 | 50 | ele | ep_coal_subcritical_G100000100593 | Baradarha power station_Unit 1 | GW | TWh | daynite | no
ep_coal_subcritical | coal | ELC | 1965 | 0.09 | 0.2848 | 1703.3333 | 52.5 | 4.5333 | 90 | ele | ep_coal_subcritical_G100000100594 | Baradarha power station_Unit 2 | GW | TWh | daynite | no
ep_coal_subcritical | coal | ELC | 1967 | 0.0675 | 0.288 | 1610 | 49.5 | 4.4 | 88 | ele | ep_coal_subcritical_G100000100739 | Bellary Thermal Power Station_Unit 1 | GW | TWh | daynite | no
ep_coal_subcritical | coal | ELC | 1968 | 0.0675 | 0.288 | 1610 | 49.5 | 4.4 | 87 | ele | ep_coal_subcritical_G100000100740 | Bellary Thermal Power Station_Unit 2 | GW | TWh | daynite | no
ep_coal_subcritical | coal | ELC | 1972 | 0.055 | 0.3072 | 1610 | 49.5 | 4.4 | 83 | ele | ep_coal_subcritical_G100000100799 | Bhandhakhar power station_-- | GW | TWh | daynite | no
ep_coal_subcritical | coal | ELC | 1973 | 0.055 | 0.3072 | 1610 | 49.5 | 4.4 | 82 | ele | ep_coal_subcritical_G100000100836 | Bhusawal Thermal Power Station_Unit C4 | GW | TWh | daynite | no
ep_coal_subcritical | coal | ELC | 1977 | 0.2 | 0.3072 | 1610 | 49.5 | 4.4 | 78 | ele | ep_coal_subcritical_G100000100837 | Bhusawal Thermal Power Station_Unit C5 | GW | TWh | daynite | no
ep_coal_subcritical | coal | ELC | 1978 | 0.11 | 0.3072 | 1610 | 49.5 | 4.4 | 77 | ele | ep_coal_subcritical_G100000100889 | Binjkote power station_Unit 1 | GW | TWh | daynite | no
ep_coal_subcritical | coal | ELC | 1979 | 1.55 | 0.3072 | 1610 | 49.5 | 4.4 | 76 | ele | ep_coal_subcritical_G100000100890 | Binjkote power station_Unit 2 | GW | TWh | daynite | no
ep_coal_subcritical | coal | ELC | 1980 | 1.0025 | 0.3072 | 1610 | 49.5 | 4.4 | 75 | ele | ep_coal_subcritical_G100000100990 | Bokaro Thermal Power Station_Bokaro A Unit 5 | GW | TWh | daynite | no
ep_coal_subcritical | coal | ELC | 1981 | 0.484 | 0.3168 | 1610 | 49.5 | 4.4 | 74 | ele | ep_coal_subcritical_G100000101135 | Butibori Power Project_Unit 1 | GW | TWh | daynite | no
ep_coal_subcritical | coal | ELC | 1982 | 1.88 | 0.31665 | 1614.4681 | 49.6436 | 4.4064 | 73 | ele | ep_coal_subcritical_G100000101136 | Butibori Power Project_Unit 2 | GW | TWh | daynite | no
ep_coal_subcritical | coal | ELC | 1983 | 2.074 | 0.31666 | 1614.0501 | 49.6302 | 4.4058 | 72 | ele | ep_coal_subcritical_G100000101292 | Chandrapur Thermal Power Station_Unit 5 | GW | TWh | daynite | no
ep_coal_subcritical | coal | ELC | 1984 | 1.7 | 0.3168 | 1610 | 49.5 | 4.4 | 71 | ele | ep_coal_subcritical_G100000101293 | Chandrapur Thermal Power Station_Unit 6 | GW | TWh | daynite | no
ep_coal_subcritical | coal | ELC | 1985 | 1.561 | 0.31643 | 1620.7623 | 49.8459 | 4.4154 | 70 | ele | ep_coal_subcritical_G100000101294 | Chandrapur Thermal Power Station_Unit 7 | GW | TWh | daynite | no
ep_coal_subcritical | coal | ELC | 1986 | 2.14 | 0.3168 | 1610 | 49.5 | 4.4 | 69 | ele | ep_coal_subcritical_G100000101295 | Chandrapur Thermal Power Station_Unit 8 | GW | TWh | daynite | no
ep_coal_subcritical | coal | ELC | 1987 | 1.58 | 0.3168 | 1610 | 49.5 | 4.4 | 68 | ele | ep_coal_subcritical_G100000101296 | Chandrapur Thermal Power Station_Unit 9 | GW | TWh | daynite | no
ep_coal_subcritical | coal | ELC | 1988 | 1.839 | 0.3168 | 1610 | 49.5 | 4.4 | 67 | ele | ep_coal_subcritical_G100000102294 | Deenbandhu Chhotu Ram Thermal Power Plant_Unit 1 | GW | TWh | daynite | no
ep_coal_subcritical | coal | ELC | 1989 | 2.038 | 0.3168 | 1610 | 49.5 | 4.4 | 66 | ele | ep_coal_subcritical_G100000102295 | Deenbandhu Chhotu Ram Thermal Power Plant_Unit 2 | GW | TWh | daynite | no
ep_coal_subcritical | coal | ELC | 1990 | 1.705 | 0.31663 | 1614.9267 | 49.6584 | 4.407 | 65 | ele | ep_coal_subcritical_G100000102340 | Dhariwal power station_Unit 1 | GW | TWh | daynite | no
ep_coal_subcritical | coal | ELC | 1991 | 1.55 | 0.32584 | 1626.2581 | 50.0226 | 4.4232 | 64 | ele | ep_coal_subcritical_G100000102341 | Dhariwal power station_Unit 2 | GW | TWh | daynite | no
ep_coal_subcritical | coal | ELC | 1992 | 1.05 | 0.3264 | 1610 | 49.5 | 4.4 | 63 | ele | ep_coal_subcritical_G100000102457 | Dr. Narla Tata Rao Thermal power station_Unit 7 | GW | TWh | daynite | no
ep_coal_subcritical | coal | ELC | 1993 | 0.84 | 0.3264 | 1610 | 49.5 | 4.4 | 62 | ele | ep_coal_subcritical_G100000102508 | Durgapur Projects Limited power station_Unit 7 | GW | TWh | daynite | no
ep_coal_subcritical | coal | ELC | 1994 | 1.8675 | 0.3264 | 1610 | 49.5 | 4.4 | 61 | ele | ep_coal_subcritical_G100000102513 | Durgapur Steel City Andal power station_Unit 1 | GW | TWh | daynite | no
ep_coal_subcritical | coal | ELC | 1995 | 1.97 | 0.3264 | 1610 | 49.5 | 4.4 | 60 | ele | ep_coal_subcritical_G100000102514 | Durgapur Steel City Andal power station_Unit 2 | GW | TWh | daynite | no
ep_coal_subcritical | coal | ELC | 1996 | 1.005 | 0.32611 | 1618.3582 | 49.7687 | 4.4119 | 59 | ele | ep_coal_subcritical_G100000102627 | GMR Warora Energy power station_Unit 1 | GW | TWh | daynite | no
ep_coal_subcritical | coal | ELC | 1997 | 1.309 | 0.32618 | 1616.4171 | 49.7063 | 4.4092 | 58 | ele | ep_coal_subcritical_G100000102628 | GMR Warora Energy power station_Unit 2 | GW | TWh | daynite | no
ep_coal_subcritical | coal | ELC | 1998 | 1.6307 | 0.32622 | 1615.1512 | 49.6656 | 4.4074 | 57 | ele | ep_coal_subcritical_G100000102714 | Farakka power station_Unit 4 | GW | TWh | daynite | no
ep_coal_subcritical | coal | ELC | 1999 | 2.245 | 0.32606 | 1619.9777 | 49.8207 | 4.4143 | 56 | ele | ep_coal_subcritical_G100000102715 | Farakka power station_Unit 5 | GW | TWh | daynite | no
ep_coal_subcritical | coal | ELC | 2000 | 1.205 | 0.32616 | 1616.971 | 49.7241 | 4.41 | 55 | ele | ep_coal_subcritical_G100000102716 | Farakka power station_Unit 6 | GW | TWh | daynite | no
ep_coal_subcritical | coal | ELC | 2001 | 1.055 | 0.3264 | 1610 | 49.5 | 4.4 | 54 | ele | ep_coal_subcritical_G100000102752 | Feroze Gandhi Unchahar Power Station_Unit 6 | GW | TWh | daynite | no
ep_coal_subcritical | coal | ELC | 2002 | 1.04 | 0.3264 | 1610 | 49.5 | 4.4 | 53 | ele | ep_coal_subcritical_G100000102892 | Gadarwara Super Thermal Power Project_Unit 1 | GW | TWh | daynite | no
ep_coal_subcritical | coal | ELC | 2003 | 0.643 | 0.32591 | 1624.3701 | 49.9619 | 4.4205 | 52 | ele | ep_coal_subcritical_G100000102893 | Gadarwara Super Thermal Power Project_Unit 2 | GW | TWh | daynite | no
ep_coal_subcritical | coal | ELC | 2004 | 0.5375 | 0.32573 | 1629.5349 | 50.1279 | 4.4279 | 51 | ele | ep_coal_subcritical_G100000103561 | Haldia Energy power station_Unit 1 | GW | TWh | daynite | no
ep_coal_subcritical | coal | ELC | 2005 | 1.325 | 0.32582 | 1626.9057 | 50.0434 | 4.4242 | 50 | ele | ep_coal_subcritical_G100000103562 | Haldia Energy power station_Unit 2 | GW | TWh | daynite | no
ep_coal_subcritical | coal | ELC | 2006 | 1.288 | 0.32503 | 1650 | 50.7857 | 4.4571 | 50 | ele | ep_coal_subcritical_G100000103672 | Hasdeo Thermal Power Station_Stage III Unit 5 | GW | TWh | daynite | no
ep_coal_subcritical | coal | ELC | 2007 | 2.938 | 0.32572 | 1629.823 | 50.1372 | 4.4283 | 50 | ele | ep_coal_subcritical_G100000104845 | Indira Gandhi Super Thermal Power Project_Unit 1 | GW | TWh | daynite | no
ep_coal_subcritical | coal | ELC | 2008 | 3.116 | 0.32566 | 1631.656 | 50.1961 | 4.4309 | 50 | ele | ep_coal_subcritical_G100000104846 | Indira Gandhi Super Thermal Power Project_Unit 2 | GW | TWh | daynite | no
ep_coal_subcritical | coal | ELC | 2009 | 3.0805 | 0.32595 | 1622.9979 | 49.9178 | 4.4186 | 50 | ele | ep_coal_subcritical_G100000104847 | Indira Gandhi Super Thermal Power Project_Unit 3 | GW | TWh | daynite | no
ep_coal_subcritical | coal | ELC | 2010 | 3.354 | 0.32578 | 1628.1157 | 50.0823 | 4.4259 | 50 | ele | ep_coal_subcritical_G100000105026 | NTPC Seoni power station_Phase 1 | GW | TWh | daynite | no
ep_coal_subcritical | coal | ELC | 2011 | 3.58 | 0.32495 | 1652.3128 | 50.8601 | 4.4604 | 50 | ele | ep_coal_subcritical_G100000105045 | Jharsuguda Ind-Barath power station_Phase I Unit 1 | GW | TWh | daynite | no
ep_coal_subcritical | coal | ELC | 2012 | 3.841 | 0.3248 | 1656.6545 | 50.9996 | 4.4666 | 50 | ele | ep_coal_subcritical_G100000105046 | Jharsuguda Ind-Barath power station_Phase I Unit 2 | GW | TWh | daynite | no
ep_coal_subcritical | coal | ELC | 2013 | 5.113 | 0.32602 | 1621.2263 | 49.8608 | 4.416 | 50 | ele | ep_coal_subcritical_G100000105048 | Jharsuguda Sterlite power station_Unit 1 | GW | TWh | daynite | no
ep_coal_subcritical | coal | ELC | 2014 | 2.726 | 0.32569 | 1630.6456 | 50.1636 | 4.4295 | 50 | ele | ep_coal_subcritical_G100000105049 | Jharsuguda Sterlite power station_Unit 2 | GW | TWh | daynite | no
ep_coal_subcritical | coal | ELC | 2015 | 2.71 | 0.32608 | 1619.2989 | 49.7989 | 4.4133 | 50 | ele | ep_coal_subcritical_G100000105050 | Jharsuguda Sterlite power station_Unit 3 | GW | TWh | daynite | no
ep_coal_subcritical | coal | ELC | 2016 | 1.75 | 0.32596 | 1622.8 | 49.9114 | 4.4183 | 50 | ele | ep_coal_subcritical_G100000105051 | Jharsuguda Sterlite power station_Unit 4 | GW | TWh | daynite | no
ep_coal_subcritical | coal | ELC | 2017 | 2.412 | 0.32613 | 1617.7778 | 49.75 | 4.4111 | 50 | ele | ep_coal_subcritical_G100000105380 | JSW Vijayanagar Toranagallu power station_Unit 3 | GW | TWh | daynite | no
ep_coal_subcritical | coal | ELC | 2018 | 0.25 | 0.3264 | 1610 | 49.5 | 4.4 | 50 | ele | ep_coal_subcritical_G100000105381 | JSW Vijayanagar Toranagallu power station_Unit 4 | GW | TWh | daynite | no
ep_coal_subcritical | coal | ELC | 2019 | 0.695 | 0.32578 | 1628.1295 | 50.0827 | 4.4259 | 50 | ele | ep_coal_subcritical_G100000105429 | Kahalgaon Super Thermal Power Plant_Unit 5 | GW | TWh | daynite | no
ep_coal_subcritical | coal | ELC | 2020 | 0.54 | 0.3264 | 1610 | 49.5 | 4.4 | 50 | ele | ep_coal_subcritical_G100000105430 | Kahalgaon Super Thermal Power Plant_Unit 6 | GW | TWh | daynite | no
ep_coal_subcritical | coal | ELC | 2021 | 0.87 | 0.32607 | 1619.6552 | 49.8103 | 4.4138 | 50 | ele | ep_coal_subcritical_G100000105431 | Kahalgaon Super Thermal Power Plant_Unit 7 | GW | TWh | daynite | no
ep_coal_subcritical | coal | ELC | 2022 | 0.58 | 0.32541 | 1638.9655 | 50.431 | 4.4414 | 50 | ele | ep_coal_subcritical_G100000105458 | Kakatiya Thermal Power Project_Stage I | GW | TWh | daynite | no
ep_coal_subcritical | coal | ELC | 2023 | 0.15 | 0.3264 | 1610 | 49.5 | 4.4 | 50 | ele | ep_coal_subcritical_G100000105459 | Kakatiya Thermal Power Project_Stage II | GW | TWh | daynite | no
ep_coal_subcritical | coal | ELC | 2024 | 0.23 | 0.32181 | 1743.913 | 53.8043 | 4.5913 | 50 | ele | ep_coal_subcritical_G100000105509 | Kamalanga power station_Phase I Unit 1 | GW | TWh | daynite | no
ep_coal_subcritical_ | coal | ELC | 2022 | 0.3708 | 0.3456 | 1400 | 45 | 4 | 50 | ele | ep_coal_subcritical_G100000105510 | Kamalanga power station_Phase I Unit 2 | GW | TWh | daynite | no
ep_coal_subcritical_G100000100034 | coal | ELC | 2014 | 0.6 | 0.3456 | 1400 | 45 | 4 | 50 | ele | ep_coal_subcritical_G100000105511 | Kamalanga power station_Phase I Unit 3 | GW | TWh | daynite | no
ep_coal_subcritical_G100000100212 | coal | ELC | 2014 | 0.6 | 0.3456 | 1400 | 45 | 4 | 50 | ele | ep_coal_subcritical_G100000105713 | Khaperkheda power station_Unit 5 (Khaperkheda-3 Unit 1) | GW | TWh | daynite | no
ep_coal_subcritical_G100000100213 | coal | ELC | 2015 | 0.6 | 0.3456 | 1400 | 45 | 4 | 50 | ele | ep_coal_subcritical_G100000105800 | Koderma Thermal Power Station_Unit 1 | GW | TWh | daynite | no
ep_coal_subcritical_G100000100256 | coal | ELC | 1993 | 0.5 | 0.3456 | 1400 | 45 | 4 | 62 | ele | ep_coal_subcritical_G100000105801 | Koderma Thermal Power Station_Unit 2 | GW | TWh | daynite | no
ep_coal_subcritical_G100000100257 | coal | ELC | 1994 | 0.5 | 0.3456 | 1400 | 45 | 4 | 61 | ele | ep_coal_subcritical_G100000105867 | Korba Super Thermal Power Station (NTPC)_Unit 4 | GW | TWh | daynite | no
ep_coal_subcritical_G100000100258 | coal | ELC | 2011 | 0.6 | 0.3456 | 1400 | 45 | 4 | 50 | ele | ep_coal_subcritical_G100000105868 | Korba Super Thermal Power Station (NTPC)_Unit 5 | GW | TWh | daynite | no
ep_coal_subcritical_G100000100259 | coal | ELC | 2011 | 0.6 | 0.3456 | 1400 | 45 | 4 | 50 | ele | ep_coal_subcritical_G100000105869 | Korba Super Thermal Power Station (NTPC)_Unit 6 | GW | TWh | daynite | no
ep_coal_subcritical_G100000100260 | coal | ELC | 2015 | 0.5 | 0.3456 | 1400 | 45 | 4 | 50 | ele | ep_coal_subcritical_G100000105870 | Korba Super Thermal Power Station (NTPC)_Unit 7 (Korba III) | GW | TWh | daynite | no
ep_coal_subcritical_G100000100261 | coal | ELC | 2016 | 0.5 | 0.3456 | 1400 | 45 | 4 | 50 | ele | ep_coal_subcritical_G100000106145 | Lanco Amarkantak Thermal Power Project_Unit 1 | GW | TWh | daynite | no
ep_coal_subcritical_G100000100280 | coal | ELC | 2015 | 0.63 | 0.3456 | 1400 | 45 | 4 | 50 | ele | ep_coal_subcritical_G100000106146 | Lanco Amarkantak Thermal Power Project_Unit 2 | GW | TWh | daynite | no
ep_coal_subcritical_G100000100281 | coal | ELC | 2016 | 0.63 | 0.3456 | 1400 | 45 | 4 | 50 | ele | ep_coal_subcritical_G100000106147 | Lanco Amarkantak Thermal Power Project_Unit 3 | GW | TWh | daynite | no
ep_coal_subcritical_G100000100471 | coal | ELC | 2015 | 0.3 | 0.3264 | 1610 | 49.5 | 4.4 | 50 | ele | ep_coal_subcritical_G100000106148 | Lanco Amarkantak Thermal Power Project_Unit 4 | GW | TWh | daynite | no
ep_coal_subcritical_G100000100472 | coal | ELC | 2016 | 0.3 | 0.3264 | 1610 | 49.5 | 4.4 | 50 | ele | ep_coal_subcritical_G100000106572 | Mahan Super Thermal Power Project_Unit 1 | GW | TWh | daynite | no
ep_coal_subcritical_G100000100473 | coal | ELC | 2013 | 0.3 | 0.3264 | 1610 | 49.5 | 4.4 | 50 | ele | ep_coal_subcritical_G100000106573 | Mahan Super Thermal Power Project_Unit 2 | GW | TWh | daynite | no
ep_coal_subcritical_G100000100474 | coal | ELC | 2013 | 0.3 | 0.3264 | 1610 | 49.5 | 4.4 | 50 | ele | ep_coal_subcritical_G100000106596 | Maithon Right Bank Thermal Power Station_Unit 1 | GW | TWh | daynite | no
ep_coal_subcritical_G100000100593 | coal | ELC | 2014 | 0.6 | 0.3456 | 1400 | 45 | 4 | 50 | ele | ep_coal_subcritical_G100000106597 | Maithon Right Bank Thermal Power Station_Unit 2 | GW | TWh | daynite | no
ep_coal_subcritical_G100000100594 | coal | ELC | 2015 | 0.6 | 0.3456 | 1400 | 45 | 4 | 50 | ele | ep_coal_subcritical_G100000106612 | Malibrahmani power station_Unit 1 | GW | TWh | daynite | no
ep_coal_subcritical_G100000100739 | coal | ELC | 2007 | 0.5 | 0.3456 | 1400 | 45 | 4 | 50 | ele | ep_coal_subcritical_G100000106613 | Malibrahmani power station_Unit 2 | GW | TWh | daynite | no
ep_coal_subcritical_G100000100740 | coal | ELC | 2012 | 0.5 | 0.3456 | 1400 | 45 | 4 | 50 | ele | ep_coal_subcritical_G100000106708 | Marwa power station_Unit 1 | GW | TWh | daynite | no
ep_coal_subcritical_G100000100799 | coal | ELC | 2015 | 0.3 | 0.3264 | 1610 | 49.5 | 4.4 | 50 | ele | ep_coal_subcritical_G100000106709 | Marwa power station_Unit 2 | GW | TWh | daynite | no
ep_coal_subcritical_G100000100836 | coal | ELC | 2012 | 0.5 | 0.3456 | 1400 | 45 | 4 | 50 | ele | ep_coal_subcritical_G100000106746 | Mauda power station_Unit 1 | GW | TWh | daynite | no
ep_coal_subcritical_G100000100837 | coal | ELC | 2013 | 0.5 | 0.3456 | 1400 | 45 | 4 | 50 | ele | ep_coal_subcritical_G100000106747 | Mauda power station_Unit 2 | GW | TWh | daynite | no
ep_coal_subcritical_G100000100889 | coal | ELC | 2017 | 0.3 | 0.3264 | 1610 | 49.5 | 4.4 | 50 | ele | ep_coal_subcritical_G100000106794 | Meenakshi Energy Thermal Power Project_Unit 3 | GW | TWh | daynite | no
ep_coal_subcritical_G100000100890 | coal | ELC | 2018 | 0.3 | 0.3264 | 1610 | 49.5 | 4.4 | 50 | ele | ep_coal_subcritical_G100000106795 | Meenakshi Energy Thermal Power Project_Unit 4 | GW | TWh | daynite | no
ep_coal_subcritical_G100000100990 | coal | ELC | 2016 | 0.5 | 0.3456 | 1400 | 45 | 4 | 50 | ele | ep_coal_subcritical_G100000106823 | Mejia power station_Phase II unit 1 | GW | TWh | daynite | no
ep_coal_subcritical_G100000101135 | coal | ELC | 2012 | 0.3 | 0.3264 | 1610 | 49.5 | 4.4 | 50 | ele | ep_coal_subcritical_G100000106824 | Mejia power station_Phase II unit 2 | GW | TWh | daynite | no
ep_coal_subcritical_G100000101136 | coal | ELC | 2013 | 0.3 | 0.3264 | 1610 | 49.5 | 4.4 | 50 | ele | ep_coal_subcritical_G100000107102 | Mundra Thermal Power Project (Adani)_Phase I Unit 1 | GW | TWh | daynite | no
ep_coal_subcritical_G100000101292 | coal | ELC | 1991 | 0.5 | 0.3456 | 1400 | 45 | 4 | 64 | ele | ep_coal_subcritical_G100000107103 | Mundra Thermal Power Project (Adani)_Phase I Unit 2 | GW | TWh | daynite | no
ep_coal_subcritical_G100000101293 | coal | ELC | 1992 | 0.5 | 0.3456 | 1400 | 45 | 4 | 63 | ele | ep_coal_subcritical_G100000107104 | Mundra Thermal Power Project (Adani)_Phase II Unit 3 | GW | TWh | daynite | no
ep_coal_subcritical_G100000101294 | coal | ELC | 1997 | 0.5 | 0.3456 | 1400 | 45 | 4 | 58 | ele | ep_coal_subcritical_G100000107105 | Mundra Thermal Power Project (Adani)_Phase II Unit 4 | GW | TWh | daynite | no
ep_coal_subcritical_G100000101295 | coal | ELC | 2015 | 0.5 | 0.3456 | 1400 | 45 | 4 | 50 | ele | ep_coal_subcritical_G100000107136 | Mutiara Coastal Energen Thermal Power Plant_Unit 1 | GW | TWh | daynite | no
ep_coal_subcritical_G100000101296 | coal | ELC | 2016 | 0.5 | 0.3456 | 1400 | 45 | 4 | 50 | ele | ep_coal_subcritical_G100000107137 | Mutiara Coastal Energen Thermal Power Plant_Unit 2 | GW | TWh | daynite | no
ep_coal_subcritical_G100000102294 | coal | ELC | 2008 | 0.3 | 0.3264 | 1610 | 49.5 | 4.4 | 50 | ele | ep_coal_subcritical_G100000107310 | National Capital Dadri Thermal Power Plant_Stage II Unit 5 | GW | TWh | daynite | no
ep_coal_subcritical_G100000102295 | coal | ELC | 2008 | 0.3 | 0.3264 | 1610 | 49.5 | 4.4 | 50 | ele | ep_coal_subcritical_G100000107311 | National Capital Dadri Thermal Power Plant_Stage II Unit 6 | GW | TWh | daynite | no
ep_coal_subcritical_G100000102340 | coal | ELC | 2013 | 0.3 | 0.3264 | 1610 | 49.5 | 4.4 | 50 | ele | ep_coal_subcritical_G100000107380 | New Neyveli Thermal Power Station_Unit 1 | GW | TWh | daynite | no
ep_coal_subcritical_G100000102341 | coal | ELC | 2014 | 0.3 | 0.3264 | 1610 | 49.5 | 4.4 | 50 | ele | ep_coal_subcritical_G100000107381 | New Neyveli Thermal Power Station_Unit 2 | GW | TWh | daynite | no
ep_coal_subcritical_G100000102457 | coal | ELC | 2009 | 0.5 | 0.3456 | 1400 | 45 | 4 | 50 | ele | ep_coal_subcritical_G100000107503 | North Chennai Thermal Power Station_Stage II Unit 1 | GW | TWh | daynite | no
ep_coal_subcritical_G100000102508 | coal | ELC | 2008 | 0.3 | 0.3264 | 1610 | 49.5 | 4.4 | 50 | ele | ep_coal_subcritical_G100000107504 | North Chennai Thermal Power Station_Stage II Unit 2 | GW | TWh | daynite | no
ep_coal_subcritical_G100000102513 | coal | ELC | 2011 | 0.5 | 0.3456 | 1400 | 45 | 4 | 50 | ele | ep_coal_subcritical_G100000107910 | Pegadapalli (Jaipur Mandal) power station_Unit 1 | GW | TWh | daynite | no
ep_coal_subcritical_G100000102514 | coal | ELC | 2012 | 0.5 | 0.3456 | 1400 | 45 | 4 | 50 | ele | ep_coal_subcritical_G100000107911 | Pegadapalli (Jaipur Mandal) power station_Unit 2 | GW | TWh | daynite | no
ep_coal_subcritical_G100000102627 | coal | ELC | 2013 | 0.3 | 0.3264 | 1610 | 49.5 | 4.4 | 50 | ele | ep_coal_subcritical_G100000108438 | Raigarh TRN Power Project_Unit 1 | GW | TWh | daynite | no
ep_coal_subcritical_G100000102628 | coal | ELC | 2013 | 0.3 | 0.3264 | 1610 | 49.5 | 4.4 | 50 | ele | ep_coal_subcritical_G100000108439 | Raigarh TRN Power Project_Unit 2 | GW | TWh | daynite | no
ep_coal_subcritical_G100000102714 | coal | ELC | 1992 | 0.5 | 0.3456 | 1400 | 45 | 4 | 63 | ele | ep_coal_subcritical_G100000108455 | Rajiv Gandhi Thermal Power Project_Unit I | GW | TWh | daynite | no
ep_coal_subcritical_G100000102715 | coal | ELC | 1994 | 0.5 | 0.3456 | 1400 | 45 | 4 | 61 | ele | ep_coal_subcritical_G100000108456 | Rajiv Gandhi Thermal Power Project_Unit II | GW | TWh | daynite | no
ep_coal_subcritical_G100000102716 | coal | ELC | 2011 | 0.5 | 0.3456 | 1400 | 45 | 4 | 50 | ele | ep_coal_subcritical_G100000108466 | Ramagundam power station_Stage II Unit 4 | GW | TWh | daynite | no
ep_coal_subcritical_G100000102752 | coal | ELC | 2017 | 0.5 | 0.3456 | 1400 | 45 | 4 | 50 | ele | ep_coal_subcritical_G100000108467 | Ramagundam power station_Stage II Unit 5 | GW | TWh | daynite | no
ep_coal_subcritical_G100000102892 | coal | ELC | 2018 | 0.8 | 0.3456 | 1400 | 45 | 4 | 50 | ele | ep_coal_subcritical_G100000108468 | Ramagundam power station_Stage II Unit 6 | GW | TWh | daynite | no
ep_coal_subcritical_G100000102893 | coal | ELC | 2021 | 0.8 | 0.3456 | 1400 | 45 | 4 | 50 | ele | ep_coal_subcritical_G100000108469 | Ramagundam power station_Stage III Unit 7 | GW | TWh | daynite | no
ep_coal_subcritical_G100000103561 | coal | ELC | 2015 | 0.3 | 0.3264 | 1610 | 49.5 | 4.4 | 50 | ele | ep_coal_subcritical_G100000108486 | Ratnagiri Power Plant_Unit 1 | GW | TWh | daynite | no
ep_coal_subcritical_G100000103562 | coal | ELC | 2015 | 0.3 | 0.3264 | 1610 | 49.5 | 4.4 | 50 | ele | ep_coal_subcritical_G100000108487 | Ratnagiri Power Plant_Unit 2 | GW | TWh | daynite | no
ep_coal_subcritical_G100000103672 | coal | ELC | 2013 | 0.5 | 0.3456 | 1400 | 45 | 4 | 50 | ele | ep_coal_subcritical_G100000108488 | Ratnagiri Power Plant_Unit 3 | GW | TWh | daynite | no
ep_coal_subcritical_G100000104845 | coal | ELC | 2010 | 0.5 | 0.3456 | 1400 | 45 | 4 | 50 | ele | ep_coal_subcritical_G100000108489 | Ratnagiri Power Plant_Unit 4 | GW | TWh | daynite | no
ep_coal_subcritical_G100000104846 | coal | ELC | 2011 | 0.5 | 0.3456 | 1400 | 45 | 4 | 50 | ele | ep_coal_subcritical_G100000108499 | Rayalaseema Thermal Power Project_Unit 6 | GW | TWh | daynite | no
ep_coal_subcritical_G100000104847 | coal | ELC | 2012 | 0.5 | 0.3456 | 1400 | 45 | 4 | 50 | ele | ep_coal_subcritical_G100000108573 | Rihand power station_Unit 1 | GW | TWh | daynite | no
ep_coal_subcritical_G100000105026 | coal | ELC | 2016 | 0.6 | 0.3456 | 1400 | 45 | 4 | 50 | ele | ep_coal_subcritical_G100000108574 | Rihand power station_Unit 2 | GW | TWh | daynite | no
ep_coal_subcritical_G100000105045 | coal | ELC | 2016 | 0.35 | 0.3456 | 1400 | 45 | 4 | 50 | ele | ep_coal_subcritical_G100000108575 | Rihand power station_Unit 3 | GW | TWh | daynite | no
ep_coal_subcritical_G100000105046 | coal | ELC | 2024 | 0.35 | 0.3456 | 1400 | 45 | 4 | 50 | ele | ep_coal_subcritical_G100000108576 | Rihand power station_Unit 4 | GW | TWh | daynite | no
ep_coal_subcritical_G100000105048 | coal | ELC | 2010 | 0.6 | 0.3456 | 1400 | 45 | 4 | 50 | ele | ep_coal_subcritical_G100000108577 | Rihand power station_Unit 5 | GW | TWh | daynite | no
ep_coal_subcritical_G100000105049 | coal | ELC | 2010 | 0.6 | 0.3456 | 1400 | 45 | 4 | 50 | ele | ep_coal_subcritical_G100000108578 | Rihand power station_Unit 6 | GW | TWh | daynite | no
ep_coal_subcritical_G100000105050 | coal | ELC | 2011 | 0.6 | 0.3456 | 1400 | 45 | 4 | 50 | ele | ep_coal_subcritical_G100000108634 | Rosa Thermal Power Plant_Unit 1 | GW | TWh | daynite | no
ep_coal_subcritical_G100000105051 | coal | ELC | 2012 | 0.6 | 0.3456 | 1400 | 45 | 4 | 50 | ele | ep_coal_subcritical_G100000108635 | Rosa Thermal Power Plant_Unit 2 | GW | TWh | daynite | no
ep_coal_subcritical_G100000105380 | coal | ELC | 2009 | 0.3 | 0.3264 | 1610 | 49.5 | 4.4 | 50 | ele | ep_coal_subcritical_G100000108636 | Rosa Thermal Power Plant_Unit 3 | GW | TWh | daynite | no
ep_coal_subcritical_G100000105381 | coal | ELC | 2009 | 0.3 | 0.3264 | 1610 | 49.5 | 4.4 | 50 | ele | ep_coal_subcritical_G100000108637 | Rosa Thermal Power Plant_Unit 4 | GW | TWh | daynite | no
ep_coal_subcritical_G100000105429 | coal | ELC | 2008 | 0.5 | 0.3456 | 1400 | 45 | 4 | 50 | ele | ep_coal_subcritical_G100000108705 | Sagardighi Thermal Power Station_Unit 1 | GW | TWh | daynite | no
ep_coal_subcritical_G100000105430 | coal | ELC | 2009 | 0.5 | 0.3456 | 1400 | 45 | 4 | 50 | ele | ep_coal_subcritical_G100000108706 | Sagardighi Thermal Power Station_Unit 2 | GW | TWh | daynite | no
ep_coal_subcritical_G100000105431 | coal | ELC | 2010 | 0.5 | 0.3456 | 1400 | 45 | 4 | 50 | ele | ep_coal_subcritical_G100000108707 | Sagardighi Thermal Power Station_Stage II Unit 3 | GW | TWh | daynite | no
ep_coal_subcritical_G100000105458 | coal | ELC | 2010 | 0.5 | 0.3456 | 1400 | 45 | 4 | 50 | ele | ep_coal_subcritical_G100000108708 | Sagardighi Thermal Power Station_Stage II Unit 4 | GW | TWh | daynite | no
ep_coal_subcritical_G100000105459 | coal | ELC | 2015 | 0.6 | 0.3456 | 1400 | 45 | 4 | 50 | ele | ep_coal_subcritical_G100000108735 | Salaya power plant_Unit 1 | GW | TWh | daynite | no
ep_coal_subcritical_G100000105509 | coal | ELC | 2013 | 0.35 | 0.3456 | 1400 | 45 | 4 | 50 | ele | ep_coal_subcritical_G100000108736 | Salaya power plant_Unit 2 | GW | TWh | daynite | no
ep_coal_subcritical_G100000105510 | coal | ELC | 2013 | 0.35 | 0.3456 | 1400 | 45 | 4 | 50 | ele | ep_coal_subcritical_G100000108799 | Sanjay Gandhi power station_Unit 5 | GW | TWh | daynite | no
ep_coal_subcritical_G100000105511 | coal | ELC | 2014 | 0.35 | 0.3456 | 1400 | 45 | 4 | 50 | ele | ep_coal_subcritical_G100000108925 | SEPC Tuticorin power station_-- | GW | TWh | daynite | no
ep_coal_subcritical_G100000105713 | coal | ELC | 2011 | 0.5 | 0.3456 | 1400 | 45 | 4 | 50 | ele | ep_coal_subcritical_G100000109306 | Shree Singaji Thermal Power Project_Stage I Unit 1 | GW | TWh | daynite | no
ep_coal_subcritical_G100000105800 | coal | ELC | 2011 | 0.5 | 0.3456 | 1400 | 45 | 4 | 50 | ele | ep_coal_subcritical_G100000109307 | Shree Singaji Thermal Power Project_Stage I Unit 2 | GW | TWh | daynite | no
ep_coal_subcritical_G100000105801 | coal | ELC | 2013 | 0.5 | 0.3456 | 1400 | 45 | 4 | 50 | ele | ep_coal_subcritical_G100000109391 | Simhadri power station_Unit 1 | GW | TWh | daynite | no
ep_coal_subcritical_G100000105867 | coal | ELC | 1987 | 0.5 | 0.336 | 1400 | 45 | 4 | 68 | ele | ep_coal_subcritical_G100000109392 | Simhadri power station_Unit 2 | GW | TWh | daynite | no
ep_coal_subcritical_G100000105868 | coal | ELC | 1988 | 0.5 | 0.336 | 1400 | 45 | 4 | 67 | ele | ep_coal_subcritical_G100000109393 | Simhadri power station_Unit 3 | GW | TWh | daynite | no
ep_coal_subcritical_G100000105869 | coal | ELC | 1989 | 0.5 | 0.336 | 1400 | 45 | 4 | 66 | ele | ep_coal_subcritical_G100000109394 | Simhadri power station_Unit 4 | GW | TWh | daynite | no
ep_coal_subcritical_G100000105870 | coal | ELC | 2010 | 0.5 | 0.3456 | 1400 | 45 | 4 | 50 | ele | ep_coal_subcritical_G100000109418 | Singrauli Super Thermal Power Station_Unit 6 | GW | TWh | daynite | no
ep_coal_subcritical_G100000106145 | coal | ELC | 2009 | 0.3 | 0.3264 | 1610 | 49.5 | 4.4 | 50 | ele | ep_coal_subcritical_G100000109419 | Singrauli Super Thermal Power Station_Unit 7 | GW | TWh | daynite | no
ep_coal_subcritical_G100000106146 | coal | ELC | 2010 | 0.3 | 0.3264 | 1610 | 49.5 | 4.4 | 50 | ele | ep_coal_subcritical_G100000109453 | Sipat power station_Unit 4 | GW | TWh | daynite | no
ep_coal_subcritical_G100000106147 | coal | ELC | 2028 | 0.66 | 0.3456 | 1400 | 45 | 4 | 50 | ele | ep_coal_subcritical_G100000109454 | Sipat power station_Unit 5 | GW | TWh | daynite | no
ep_coal_subcritical_G100000106148 | coal | ELC | 2028 | 0.66 | 0.3456 | 1400 | 45 | 4 | 50 | ele | ep_coal_subcritical_G100000109879 | Talcher Kaniha Super Thermal Power Station_Stage I Unit 1 | GW | TWh | daynite | no
ep_coal_subcritical_G100000106572 | coal | ELC | 2012 | 0.6 | 0.3456 | 1400 | 45 | 4 | 50 | ele | ep_coal_subcritical_G100000109880 | Talcher Kaniha Super Thermal Power Station_Stage I Unit 2 | GW | TWh | daynite | no
ep_coal_subcritical_G100000106573 | coal | ELC | 2018 | 0.6 | 0.3456 | 1400 | 45 | 4 | 50 | ele | ep_coal_subcritical_G100000109881 | Talcher Kaniha Super Thermal Power Station_Stage II Unit 3 | GW | TWh | daynite | no
ep_coal_subcritical_G100000106596 | coal | ELC | 2011 | 0.525 | 0.3456 | 1400 | 45 | 4 | 50 | ele | ep_coal_subcritical_G100000109882 | Talcher Kaniha Super Thermal Power Station_Stage II Unit 4 | GW | TWh | daynite | no
ep_coal_subcritical_G100000106597 | coal | ELC | 2012 | 0.525 | 0.3456 | 1400 | 45 | 4 | 50 | ele | ep_coal_subcritical_G100000109883 | Talcher Kaniha Super Thermal Power Station_Stage II Unit 5 | GW | TWh | daynite | no
ep_coal_subcritical_G100000106612 | coal | ELC | 2025 | 0.525 | 0.3456 | 1400 | 45 | 4 | 50 | ele | ep_coal_subcritical_G100000109884 | Talcher Kaniha Super Thermal Power Station_Stage II Unit 6 | GW | TWh | daynite | no
ep_coal_subcritical_G100000106613 | coal | ELC | 2025 | 0.525 | 0.3456 | 1400 | 45 | 4 | 50 | ele | ep_coal_subcritical_G100000109912 | Tamnar power station_Phase 2 Unit 1 | GW | TWh | daynite | no
ep_coal_subcritical_G100000106708 | coal | ELC | 2014 | 0.5 | 0.3456 | 1400 | 45 | 4 | 50 | ele | ep_coal_subcritical_G100000109913 | Tamnar power station_Phase 2 Unit 2 | GW | TWh | daynite | no
ep_coal_subcritical_G100000106709 | coal | ELC | 2016 | 0.5 | 0.3456 | 1400 | 45 | 4 | 50 | ele | ep_coal_subcritical_G100000109914 | Tamnar power station_Phase 2 Unit 3 | GW | TWh | daynite | no
ep_coal_subcritical_G100000106746 | coal | ELC | 2012 | 0.5 | 0.3456 | 1400 | 45 | 4 | 50 | ele | ep_coal_subcritical_G100000109915 | Tamnar power station_Phase 2 Unit 4 | GW | TWh | daynite | no
ep_coal_subcritical_G100000106747 | coal | ELC | 2013 | 0.5 | 0.3456 | 1400 | 45 | 4 | 50 | ele | ep_coal_subcritical_G100000110337 | Trombay power station_Unit 5 | GW | TWh | daynite | no
ep_coal_subcritical_G100000106794 | coal | ELC | 2025 | 0.35 | 0.3456 | 1400 | 45 | 4 | 50 | ele | ep_coal_subcritical_G100000110385 | Tuticorin NTPL power station_Unit 1 | GW | TWh | daynite | no
ep_coal_subcritical_G100000106795 | coal | ELC | 2025 | 0.35 | 0.3456 | 1400 | 45 | 4 | 50 | ele | ep_coal_subcritical_G100000110386 | Tuticorin NTPL power station_Unit 2 | GW | TWh | daynite | no
ep_coal_subcritical_G100000106823 | coal | ELC | 2010 | 0.5 | 0.3456 | 1400 | 45 | 4 | 50 | ele | ep_coal_subcritical_G100000110418 | Uchpinda power station_Unit 1 | GW | TWh | daynite | no
ep_coal_subcritical_G100000106824 | coal | ELC | 2011 | 0.5 | 0.3456 | 1400 | 45 | 4 | 50 | ele | ep_coal_subcritical_G100000110419 | Uchpinda power station_Unit 2 | GW | TWh | daynite | no
ep_coal_subcritical_G100000107102 | coal | ELC | 2009 | 0.33 | 0.3456 | 1400 | 45 | 4 | 50 | ele | ep_coal_subcritical_G100000110420 | Uchpinda power station_Unit 3 | GW | TWh | daynite | no
ep_coal_subcritical_G100000107103 | coal | ELC | 2010 | 0.33 | 0.3456 | 1400 | 45 | 4 | 50 | ele | ep_coal_subcritical_G100000110421 | Uchpinda power station_Unit 4 | GW | TWh | daynite | no
ep_coal_subcritical_G100000107104 | coal | ELC | 2010 | 0.33 | 0.3456 | 1400 | 45 | 4 | 50 | ele | ep_coal_subcritical_G100000110441 | Ukai Thermal Power Station_Unit 6 | GW | TWh | daynite | no
ep_coal_subcritical_G100000107105 | coal | ELC | 2010 | 0.33 | 0.3456 | 1400 | 45 | 4 | 50 | ele | ep_coal_subcritical_G100000110544 | Vallur Thermal Power Plant_Unit 1 | GW | TWh | daynite | no
ep_coal_subcritical_G100000107136 | coal | ELC | 2014 | 0.6 | 0.3456 | 1400 | 45 | 4 | 50 | ele | ep_coal_subcritical_G100000110545 | Vallur Thermal Power Plant_Unit 2 | GW | TWh | daynite | no
ep_coal_subcritical_G100000107137 | coal | ELC | 2016 | 0.6 | 0.3456 | 1400 | 45 | 4 | 50 | ele | ep_coal_subcritical_G100000110546 | Vallur Thermal Power Plant_Unit 3 | GW | TWh | daynite | no
ep_coal_subcritical_G100000107310 | coal | ELC | 2010 | 0.49 | 0.3456 | 1400 | 45 | 4 | 50 | ele | ep_coal_subcritical_G100000110604 | Vindhyachal power station_Phase 2 Unit 1 | GW | TWh | daynite | no
ep_coal_subcritical_G100000107311 | coal | ELC | 2010 | 0.49 | 0.3456 | 1400 | 45 | 4 | 50 | ele | ep_coal_subcritical_G100000110605 | Vindhyachal power station_Phase 2 Unit 2 | GW | TWh | daynite | no
ep_coal_subcritical_G100000107380 | coal | ELC | 2019 | 0.5 | 0.3456 | 1400 | 45 | 4 | 50 | ele | ep_coal_subcritical_G100000110606 | Vindhyachal power station_Phase 3 Unit 1 | GW | TWh | daynite | no
ep_coal_subcritical_G100000107381 | coal | ELC | 2021 | 0.5 | 0.3456 | 1400 | 45 | 4 | 50 | ele | ep_coal_subcritical_G100000110607 | Vindhyachal power station_Phase 3 Unit 2 | GW | TWh | daynite | no
ep_coal_subcritical_G100000107503 | coal | ELC | 2013 | 0.6 | 0.3456 | 1400 | 45 | 4 | 50 | ele | ep_coal_subcritical_G100000110608 | Vindhyachal power station_Phase IV unit 11 | GW | TWh | daynite | no
ep_coal_subcritical_G100000107504 | coal | ELC | 2013 | 0.6 | 0.3456 | 1400 | 45 | 4 | 50 | ele | ep_coal_subcritical_G100000110609 | Vindhyachal power station_Phase IV units 12 | GW | TWh | daynite | no
ep_coal_subcritical_G100000107910 | coal | ELC | 2016 | 0.6 | 0.3456 | 1400 | 45 | 4 | 50 | ele | ep_coal_subcritical_G100000110610 | Vindhyachal power station_Phase V Unit 13 | GW | TWh | daynite | no
ep_coal_subcritical_G100000107911 | coal | ELC | 2016 | 0.6 | 0.3456 | 1400 | 45 | 4 | 50 | ele | ep_coal_subcritical_G100000110634 | Vizag Thermal Power Plant_Unit 1 | GW | TWh | daynite | no
ep_coal_subcritical_G100000108438 | coal | ELC | 2016 | 0.3 | 0.3264 | 1610 | 49.5 | 4.4 | 50 | ele | ep_coal_subcritical_G100000110635 | Vizag Thermal Power Plant_Unit 2 | GW | TWh | daynite | no
ep_coal_subcritical_G100000108439 | coal | ELC | 2017 | 0.3 | 0.3264 | 1610 | 49.5 | 4.4 | 50 | ele | ep_coal_subcritical__m | Aggregated Plant | GW | TWh | daynite | yes
ep_coal_subcritical_G100000108455 | coal | ELC | 2010 | 0.6 | 0.3456 | 1400 | 45 | 4 | 50 | ele | ep_coal_supercritical_G100000100393 | Athena Chhattisgarh power station_Unit 1 | GW | TWh | daynite | no
ep_coal_subcritical_G100000108456 | coal | ELC | 2011 | 0.6 | 0.3456 | 1400 | 45 | 4 | 50 | ele | ep_coal_supercritical_G100000100394 | Athena Chhattisgarh power station_Unit 2 | GW | TWh | daynite | no
ep_coal_subcritical_G100000108466 | coal | ELC | 1988 | 0.5 | 0.336 | 1400 | 45 | 4 | 67 | ele | ep_coal_supercritical_G100000100500 | Bander power station_Unit 1 | GW | TWh | daynite | no
ep_coal_subcritical_G100000108467 | coal | ELC | 1989 | 0.5 | 0.336 | 1400 | 45 | 4 | 66 | ele | ep_coal_supercritical_G100000100501 | Bander power station_Unit 2 | GW | TWh | daynite | no
ep_coal_subcritical_G100000108468 | coal | ELC | 1989 | 0.5 | 0.336 | 1400 | 45 | 4 | 66 | ele | ep_coal_supercritical_G100000100585 | Bara Thermal Power Project_Phase I Unit 1 | GW | TWh | daynite | no
ep_coal_subcritical_G100000108469 | coal | ELC | 2005 | 0.5 | 0.3456 | 1400 | 45 | 4 | 50 | ele | ep_coal_supercritical_G100000100586 | Bara Thermal Power Project_Phase I Unit 2 | GW | TWh | daynite | no
ep_coal_subcritical_G100000108486 | coal | ELC | 2010 | 0.3 | 0.3264 | 1610 | 49.5 | 4.4 | 50 | ele | ep_coal_supercritical_G100000100587 | Bara Thermal Power Project_Phase I Unit 3 | GW | TWh | daynite | no
ep_coal_subcritical_G100000108487 | coal | ELC | 2010 | 0.3 | 0.3264 | 1610 | 49.5 | 4.4 | 50 | ele | ep_coal_supercritical_G100000100623 | Barh I power station_Unit 1 | GW | TWh | daynite | no
ep_coal_subcritical_G100000108488 | coal | ELC | 2011 | 0.3 | 0.3264 | 1610 | 49.5 | 4.4 | 50 | ele | ep_coal_supercritical_G100000100624 | Barh I power station_Unit 2 | GW | TWh | daynite | no
ep_coal_subcritical_G100000108489 | coal | ELC | 2011 | 0.3 | 0.3264 | 1610 | 49.5 | 4.4 | 50 | ele | ep_coal_supercritical_G100000100625 | Barh I power station_Unit 3 | GW | TWh | daynite | no
ep_coal_subcritical_G100000108499 | coal | ELC | 2018 | 0.6 | 0.3456 | 1400 | 45 | 4 | 50 | ele | ep_coal_supercritical_G100000100626 | Barh II power station_Unit 1 | GW | TWh | daynite | no
ep_coal_subcritical_G100000108573 | coal | ELC | 1988 | 0.5 | 0.336 | 1400 | 45 | 4 | 67 | ele | ep_coal_supercritical_G100000100627 | Barh II power station_Unit 2 | GW | TWh | daynite | no
ep_coal_subcritical_G100000108574 | coal | ELC | 1989 | 0.5 | 0.336 | 1400 | 45 | 4 | 66 | ele | ep_coal_supercritical_G100000100741 | Bellary Thermal Power Station_Unit 3 | GW | TWh | daynite | no
ep_coal_subcritical_G100000108575 | coal | ELC | 2005 | 0.5 | 0.3456 | 1400 | 45 | 4 | 50 | ele | ep_coal_supercritical_G100000100838 | Bhusawal Thermal Power Station_Unit 6 | GW | TWh | daynite | no
ep_coal_subcritical_G100000108576 | coal | ELC | 2005 | 0.5 | 0.3456 | 1400 | 45 | 4 | 50 | ele | ep_coal_supercritical_G100000101140 | Buxar Thermal Power Station_Unit 1 | GW | TWh | daynite | no
ep_coal_subcritical_G100000108577 | coal | ELC | 2012 | 0.5 | 0.3456 | 1400 | 45 | 4 | 50 | ele | ep_coal_supercritical_G100000101141 | Buxar Thermal Power Station_Unit 2 | GW | TWh | daynite | no
ep_coal_subcritical_G100000108578 | coal | ELC | 2013 | 0.5 | 0.3456 | 1400 | 45 | 4 | 50 | ele | ep_coal_supercritical_G100000101452 | Chhabra Thermal Power Station_Unit 5 | GW | TWh | daynite | no
ep_coal_subcritical_G100000108634 | coal | ELC | 2009 | 0.3 | 0.3264 | 1610 | 49.5 | 4.4 | 50 | ele | ep_coal_supercritical_G100000101453 | Chhabra Thermal Power Station_Unit 6 | GW | TWh | daynite | no
ep_coal_subcritical_G100000108635 | coal | ELC | 2010 | 0.3 | 0.3264 | 1610 | 49.5 | 4.4 | 50 | ele | ep_coal_supercritical_G100000101852 | Cuddalore IL&FS power station_Phase I Unit 1 | GW | TWh | daynite | no
ep_coal_subcritical_G100000108636 | coal | ELC | 2011 | 0.3 | 0.3264 | 1610 | 49.5 | 4.4 | 50 | ele | ep_coal_supercritical_G100000101853 | Cuddalore IL&FS power station_Phase I Unit 2 | GW | TWh | daynite | no
ep_coal_subcritical_G100000108637 | coal | ELC | 2012 | 0.3 | 0.3264 | 1610 | 49.5 | 4.4 | 50 | ele | ep_coal_supercritical_G100000101987 | Darlipali power station_Phase I Unit 1 | GW | TWh | daynite | no
ep_coal_subcritical_G100000108705 | coal | ELC | 2007 | 0.3 | 0.3264 | 1610 | 49.5 | 4.4 | 50 | ele | ep_coal_supercritical_G100000101988 | Darlipali power station_Phase I Unit 2 | GW | TWh | daynite | no
ep_coal_subcritical_G100000108706 | coal | ELC | 2008 | 0.3 | 0.3264 | 1610 | 49.5 | 4.4 | 50 | ele | ep_coal_supercritical_G100000102458 | Dr. Narla Tata Rao Thermal power station_Unit 8 | GW | TWh | daynite | no
ep_coal_subcritical_G100000108707 | coal | ELC | 2015 | 0.5 | 0.3456 | 1400 | 45 | 4 | 50 | ele | ep_coal_supercritical_G100000102651 | Ennore SEZ Super Critical Thermal Power Project (Vayalur)_Unit 1 | GW | TWh | daynite | no
ep_coal_subcritical_G100000108708 | coal | ELC | 2016 | 0.5 | 0.3456 | 1400 | 45 | 4 | 50 | ele | ep_coal_supercritical_G100000102652 | Ennore SEZ Super Critical Thermal Power Project (Vayalur)_Unit 2 | GW | TWh | daynite | no
ep_coal_subcritical_G100000108735 | coal | ELC | 2012 | 0.6 | 0.3456 | 1400 | 45 | 4 | 50 | ele | ep_coal_supercritical_G100000102658 | Ennore Thermal Power Station_Unit 6 (expansion) | GW | TWh | daynite | no
ep_coal_subcritical_G100000108736 | coal | ELC | 2013 | 0.6 | 0.3456 | 1400 | 45 | 4 | 50 | ele | ep_coal_supercritical_G100000103009 | Ghatampur power station_Unit 1 | GW | TWh | daynite | no
ep_coal_subcritical_G100000108799 | coal | ELC | 2007 | 0.5 | 0.3456 | 1400 | 45 | 4 | 50 | ele | ep_coal_supercritical_G100000103010 | Ghatampur power station_Unit 2 | GW | TWh | daynite | no
ep_coal_subcritical_G100000108925 | coal | ELC | 2021 | 0.525 | 0.3456 | 1400 | 45 | 4 | 50 | ele | ep_coal_supercritical_G100000103011 | Ghatampur power station_Unit 3 | GW | TWh | daynite | no
ep_coal_subcritical_G100000109306 | coal | ELC | 2014 | 0.6 | 0.3456 | 1400 | 45 | 4 | 50 | ele | ep_coal_supercritical_G100000103647 | Harduaganj power station_Unit 10 | GW | TWh | daynite | no
ep_coal_subcritical_G100000109307 | coal | ELC | 2014 | 0.6 | 0.3456 | 1400 | 45 | 4 | 50 | ele | ep_coal_supercritical_G100000104817 | Ib Valley Thermal Power Station_Unit 3 | GW | TWh | daynite | no
ep_coal_subcritical_G100000109391 | coal | ELC | 2002 | 0.5 | 0.3456 | 1400 | 45 | 4 | 53 | ele | ep_coal_supercritical_G100000104818 | Ib Valley Thermal Power Station_Unit 4 | GW | TWh | daynite | no
ep_coal_subcritical_G100000109392 | coal | ELC | 2002 | 0.5 | 0.3456 | 1400 | 45 | 4 | 53 | ele | ep_coal_supercritical_G100000104989 | Jawaharpur Thermal Project_Unit 1 | GW | TWh | daynite | no
ep_coal_subcritical_G100000109393 | coal | ELC | 2011 | 0.5 | 0.3456 | 1400 | 45 | 4 | 50 | ele | ep_coal_supercritical_G100000104990 | Jawaharpur Thermal Project_Unit 2 | GW | TWh | daynite | no
ep_coal_subcritical_G100000109394 | coal | ELC | 2012 | 0.5 | 0.3456 | 1400 | 45 | 4 | 50 | ele | ep_coal_supercritical_G100000105007 | Jaypee Nigrie Super Thermal Power Project_Unit 1 | GW | TWh | daynite | no
ep_coal_subcritical_G100000109418 | coal | ELC | 1986 | 0.5 | 0.336 | 1400 | 45 | 4 | 69 | ele | ep_coal_supercritical_G100000105008 | Jaypee Nigrie Super Thermal Power Project_Unit 2 | GW | TWh | daynite | no
ep_coal_subcritical_G100000109419 | coal | ELC | 1987 | 0.5 | 0.336 | 1400 | 45 | 4 | 68 | ele | ep_coal_supercritical_G100000105028 | Mahatma Gandhi power station_Unit 1 | GW | TWh | daynite | no
ep_coal_subcritical_G100000109453 | coal | ELC | 2007 | 0.5 | 0.3456 | 1400 | 45 | 4 | 50 | ele | ep_coal_supercritical_G100000105029 | Mahatma Gandhi power station_Unit 2 | GW | TWh | daynite | no
ep_coal_subcritical_G100000109454 | coal | ELC | 2008 | 0.5 | 0.3456 | 1400 | 45 | 4 | 50 | ele | ep_coal_supercritical_G100000105477 | Kalisindh Thermal Power Station_Unit 1 | GW | TWh | daynite | no
ep_coal_subcritical_G100000109879 | coal | ELC | 1995 | 0.5 | 0.3456 | 1400 | 45 | 4 | 60 | ele | ep_coal_supercritical_G100000105478 | Kalisindh Thermal Power Station_Unit 2 | GW | TWh | daynite | no
ep_coal_subcritical_G100000109880 | coal | ELC | 1996 | 0.5 | 0.3456 | 1400 | 45 | 4 | 59 | ele | ep_coal_supercritical_G100000105627 | Kawai Thermal Power Project_Unit 1 | GW | TWh | daynite | no
ep_coal_subcritical_G100000109881 | coal | ELC | 2003 | 0.5 | 0.3456 | 1400 | 45 | 4 | 52 | ele | ep_coal_supercritical_G100000105628 | Kawai Thermal Power Project_Unit 2 | GW | TWh | daynite | no
ep_coal_subcritical_G100000109882 | coal | ELC | 2003 | 0.5 | 0.3456 | 1400 | 45 | 4 | 52 | ele | ep_coal_supercritical_G100000105727 | Khurja power station_Unit 1 | GW | TWh | daynite | no
ep_coal_subcritical_G100000109883 | coal | ELC | 2005 | 0.5 | 0.3456 | 1400 | 45 | 4 | 50 | ele | ep_coal_supercritical_G100000105852 | Koradi Thermal Power Station_Unit 10 | GW | TWh | daynite | no
ep_coal_subcritical_G100000109884 | coal | ELC | 2006 | 0.5 | 0.3456 | 1400 | 45 | 4 | 50 | ele | ep_coal_supercritical_G100000105859 | Koradi Thermal Power Station_Unit 8 | GW | TWh | daynite | no
ep_coal_subcritical_G100000109912 | coal | ELC | 2014 | 0.6 | 0.3456 | 1400 | 45 | 4 | 50 | ele | ep_coal_supercritical_G100000105860 | Koradi Thermal Power Station_Unit 9 | GW | TWh | daynite | no
ep_coal_subcritical_G100000109913 | coal | ELC | 2014 | 0.6 | 0.3456 | 1400 | 45 | 4 | 50 | ele | ep_coal_supercritical_G100000105903 | Kothagudem Thermal Power Station_Unit 11 | GW | TWh | daynite | no
ep_coal_subcritical_G100000109914 | coal | ELC | 2015 | 0.6 | 0.3456 | 1400 | 45 | 4 | 50 | ele | ep_coal_supercritical_G100000105904 | Kothagudem Thermal Power Station_Unit 12 | GW | TWh | daynite | no
ep_coal_subcritical_G100000109915 | coal | ELC | 2015 | 0.6 | 0.3456 | 1400 | 45 | 4 | 50 | ele | ep_coal_supercritical_G100000105986 | KSK Mahanadi Power Project_Unit 1 | GW | TWh | daynite | no
ep_coal_subcritical_G100000110337 | coal | ELC | 1984 | 0.5 | 0.336 | 1400 | 45 | 4 | 71 | ele | ep_coal_supercritical_G100000105987 | KSK Mahanadi Power Project_Unit 2 | GW | TWh | daynite | no
ep_coal_subcritical_G100000110385 | coal | ELC | 2015 | 0.5 | 0.3456 | 1400 | 45 | 4 | 50 | ele | ep_coal_supercritical_G100000105988 | KSK Mahanadi Power Project_Unit 3 | GW | TWh | daynite | no
ep_coal_subcritical_G100000110386 | coal | ELC | 2015 | 0.5 | 0.3456 | 1400 | 45 | 4 | 50 | ele | ep_coal_supercritical_G100000105989 | KSK Mahanadi Power Project_Unit 4 | GW | TWh | daynite | no
ep_coal_subcritical_G100000110418 | coal | ELC | 2015 | 0.36 | 0.3456 | 1400 | 45 | 4 | 50 | ele | ep_coal_supercritical_G100000105990 | KSK Mahanadi Power Project_Unit 5 | GW | TWh | daynite | no
ep_coal_subcritical_G100000110419 | coal | ELC | 2016 | 0.36 | 0.3456 | 1400 | 45 | 4 | 50 | ele | ep_coal_supercritical_G100000105991 | KSK Mahanadi Power Project_Unit 6 | GW | TWh | daynite | no
ep_coal_subcritical_G100000110420 | coal | ELC | 2017 | 0.36 | 0.3456 | 1400 | 45 | 4 | 50 | ele | ep_coal_supercritical_G100000106008 | Kudgi Super Thermal Power Project_Unit 1 | GW | TWh | daynite | no
ep_coal_subcritical_G100000110421 | coal | ELC | 2019 | 0.36 | 0.3456 | 1400 | 45 | 4 | 50 | ele | ep_coal_supercritical_G100000106009 | Kudgi Super Thermal Power Project_Unit 2 | GW | TWh | daynite | no
ep_coal_subcritical_G100000110441 | coal | ELC | 2013 | 0.5 | 0.3456 | 1400 | 45 | 4 | 50 | ele | ep_coal_supercritical_G100000106010 | Kudgi Super Thermal Power Project_Unit 3 | GW | TWh | daynite | no
ep_coal_subcritical_G100000110544 | coal | ELC | 2012 | 0.5 | 0.3456 | 1400 | 45 | 4 | 50 | ele | ep_coal_supercritical_G100000106128 | Lalitpur power project_Unit 1 | GW | TWh | daynite | no
ep_coal_subcritical_G100000110545 | coal | ELC | 2013 | 0.5 | 0.3456 | 1400 | 45 | 4 | 50 | ele | ep_coal_supercritical_G100000106129 | Lalitpur power project_Unit 2 | GW | TWh | daynite | no
ep_coal_subcritical_G100000110546 | coal | ELC | 2014 | 0.5 | 0.3456 | 1400 | 45 | 4 | 50 | ele | ep_coal_supercritical_G100000106130 | Lalitpur power project_Unit 3 | GW | TWh | daynite | no
ep_coal_subcritical_G100000110604 | coal | ELC | 1999 | 0.5 | 0.3456 | 1400 | 45 | 4 | 56 | ele | ep_coal_supercritical_G100000106174 | Lara Integrated Thermal Power Project_Unit 1 | GW | TWh | daynite | no
ep_coal_subcritical_G100000110605 | coal | ELC | 2000 | 0.5 | 0.3456 | 1400 | 45 | 4 | 55 | ele | ep_coal_supercritical_G100000106175 | Lara Integrated Thermal Power Project_Unit 2 | GW | TWh | daynite | no
ep_coal_subcritical_G100000110606 | coal | ELC | 2006 | 0.5 | 0.3456 | 1400 | 45 | 4 | 50 | ele | ep_coal_supercritical_G100000106748 | Mauda power station_Unit 3 | GW | TWh | daynite | no
ep_coal_subcritical_G100000110607 | coal | ELC | 2007 | 0.5 | 0.3456 | 1400 | 45 | 4 | 50 | ele | ep_coal_supercritical_G100000106749 | Mauda power station_Unit 4 | GW | TWh | daynite | no
ep_coal_subcritical_G100000110608 | coal | ELC | 2012 | 0.5 | 0.3456 | 1400 | 45 | 4 | 50 | ele | ep_coal_supercritical_G100000106821 | Meja Thermal Power Project_Stage I Unit 1 | GW | TWh | daynite | no
ep_coal_subcritical_G100000110609 | coal | ELC | 2013 | 0.5 | 0.3456 | 1400 | 45 | 4 | 50 | ele | ep_coal_supercritical_G100000106822 | Meja Thermal Power Project_Stage I Unit 2 | GW | TWh | daynite | no
ep_coal_subcritical_G100000110610 | coal | ELC | 2015 | 0.5 | 0.3456 | 1400 | 45 | 4 | 50 | ele | ep_coal_supercritical_G100000106897 | Mettur Thermal Power Station_Unit 5 | GW | TWh | daynite | no
ep_coal_subcritical_G100000110634 | coal | ELC | 2015 | 0.52 | 0.3456 | 1400 | 45 | 4 | 50 | ele | ep_coal_supercritical_G100000107106 | Mundra Thermal Power Project (Adani)_Phase III Unit 5 | GW | TWh | daynite | no
ep_coal_subcritical_G100000110635 | coal | ELC | 2016 | 0.52 | 0.3456 | 1400 | 45 | 4 | 50 | ele | ep_coal_supercritical_G100000107107 | Mundra Thermal Power Project (Adani)_Phase III Unit 6 | GW | TWh | daynite | no
ep_coal_subcritical__m | coal | ELC | 1971 | 0.0625 | 0.3072 | 1610 | 49.5 | 4.4 | 84 | ele | ep_coal_supercritical_G100000107108 | Mundra Thermal Power Project (Adani)_Phase IV Unit 7 | GW | TWh | daynite | no
ep_coal_subcritical__m | coal | ELC | 2007 | 0.03 | 0.3168 | 1890 | 58.5 | 4.8 | 50 | ele | ep_coal_supercritical_G100000107109 | Mundra Thermal Power Project (Adani)_Phase IV Unit 8 | GW | TWh | daynite | no
ep_coal_subcritical__m | coal | ELC | 2010 | 0.189 | 0.3264 | 1610 | 49.5 | 4.4 | 50 | ele | ep_coal_supercritical_G100000107110 | Mundra Thermal Power Project (Adani)_Phase IV Unit 9 | GW | TWh | daynite | no
ep_coal_supercritical_G100000100393 | coal | ELC | 2025 | 0.6 | 0.408 | 1540 | 48.75 | 4.4 | 50 | ele | ep_coal_supercritical_G100000107134 | Muthukur Mandal power station (Painampuram)_Unit 1 | GW | TWh | daynite | no
ep_coal_supercritical_G100000100394 | coal | ELC | 2025 | 0.6 | 0.408 | 1540 | 48.75 | 4.4 | 50 | ele | ep_coal_supercritical_G100000107135 | Muthukur Mandal power station (Painampuram)_Unit 2 | GW | TWh | daynite | no
ep_coal_supercritical_G100000100500 | coal | ELC | 2015 | 0.66 | 0.3984 | 1540 | 48.75 | 4.4 | 50 | ele | ep_coal_supercritical_G100000107158 | Nabinagar Super Thermal Power Project_Unit 1 | GW | TWh | daynite | no
ep_coal_supercritical_G100000100501 | coal | ELC | 2015 | 0.66 | 0.3984 | 1540 | 48.75 | 4.4 | 50 | ele | ep_coal_supercritical_G100000107159 | Nabinagar Super Thermal Power Project_Unit 2 | GW | TWh | daynite | no
ep_coal_supercritical_G100000100585 | coal | ELC | 2015 | 0.66 | 0.3984 | 1540 | 48.75 | 4.4 | 50 | ele | ep_coal_supercritical_G100000107160 | Nabinagar Super Thermal Power Project_Unit 3 | GW | TWh | daynite | no
ep_coal_supercritical_G100000100586 | coal | ELC | 2016 | 0.66 | 0.3984 | 1540 | 48.75 | 4.4 | 50 | ele | ep_coal_supercritical_G100000107505 | North Chennai Thermal Power Station_Stage III | GW | TWh | daynite | no
ep_coal_supercritical_G100000100587 | coal | ELC | 2017 | 0.66 | 0.3984 | 1540 | 48.75 | 4.4 | 50 | ele | ep_coal_supercritical_G100000107506 | North Karanpura power station_Unit 1 | GW | TWh | daynite | no
ep_coal_supercritical_G100000100623 | coal | ELC | 2021 | 0.66 | 0.408 | 1540 | 48.75 | 4.4 | 50 | ele | ep_coal_supercritical_G100000107507 | North Karanpura power station_Unit 2 | GW | TWh | daynite | no
ep_coal_supercritical_G100000100624 | coal | ELC | 2023 | 0.66 | 0.408 | 1540 | 48.75 | 4.4 | 50 | ele | ep_coal_supercritical_G100000107508 | North Karanpura power station_Unit 3 | GW | TWh | daynite | no
ep_coal_supercritical_G100000100625 | coal | ELC | 2025 | 0.66 | 0.408 | 1540 | 48.75 | 4.4 | 50 | ele | ep_coal_supercritical_G100000107775 | Panki Thermal Power Station_Unit 5 | GW | TWh | daynite | no
ep_coal_supercritical_G100000100626 | coal | ELC | 2014 | 0.66 | 0.3984 | 1540 | 48.75 | 4.4 | 50 | ele | ep_coal_supercritical_G100000107870 | Patratu JSEB power station_Unit 11 | GW | TWh | daynite | no
ep_coal_supercritical_G100000100627 | coal | ELC | 2015 | 0.66 | 0.3984 | 1540 | 48.75 | 4.4 | 50 | ele | ep_coal_supercritical_G100000107871 | Patratu JSEB power station_Unit 12 | GW | TWh | daynite | no
ep_coal_supercritical_G100000100741 | coal | ELC | 2016 | 0.7 | 0.3984 | 1540 | 48.75 | 4.4 | 50 | ele | ep_coal_supercritical_G100000107872 | Patratu JSEB power station_Unit 13 | GW | TWh | daynite | no
ep_coal_supercritical_G100000100838 | coal | ELC | 2025 | 0.66 | 0.408 | 1540 | 48.75 | 4.4 | 50 | ele | ep_coal_supercritical_G100000108415 | Raghunathpur Thermal Power Station_Unit 1 | GW | TWh | daynite | no
ep_coal_supercritical_G100000101140 | coal | ELC | 2025 | 0.66 | 0.408 | 1540 | 48.75 | 4.4 | 50 | ele | ep_coal_supercritical_G100000108416 | Raghunathpur Thermal Power Station_Unit 2 | GW | TWh | daynite | no
ep_coal_supercritical_G100000101141 | coal | ELC | 2025 | 0.66 | 0.408 | 1540 | 48.75 | 4.4 | 50 | ele | ep_coal_supercritical_G100000108445 | Raikheda power station_Unit 1 | GW | TWh | daynite | no
ep_coal_supercritical_G100000101452 | coal | ELC | 2017 | 0.66 | 0.3984 | 1540 | 48.75 | 4.4 | 50 | ele | ep_coal_supercritical_G100000108446 | Raikheda power station_Unit 2 | GW | TWh | daynite | no
ep_coal_supercritical_G100000101453 | coal | ELC | 2018 | 0.66 | 0.3984 | 1540 | 48.75 | 4.4 | 50 | ele | ep_coal_supercritical_G100000108460 | Rajpura Thermal Power Project_Unit 1 | GW | TWh | daynite | no
ep_coal_supercritical_G100000101852 | coal | ELC | 2015 | 0.6 | 0.3984 | 1540 | 48.75 | 4.4 | 50 | ele | ep_coal_supercritical_G100000108461 | Rajpura Thermal Power Project_Unit 2 | GW | TWh | daynite | no
ep_coal_supercritical_G100000101853 | coal | ELC | 2016 | 0.6 | 0.3984 | 1540 | 48.75 | 4.4 | 50 | ele | ep_coal_supercritical_G100000108470 | Ramagundam power station_Stage IV Unit 8 | GW | TWh | daynite | no
ep_coal_supercritical_G100000101987 | coal | ELC | 2019 | 0.8 | 0.3984 | 1540 | 48.75 | 4.4 | 50 | ele | ep_coal_supercritical_G100000108471 | Ramagundam power station_Stage IV Unit 9 | GW | TWh | daynite | no
ep_coal_supercritical_G100000101988 | coal | ELC | 2021 | 0.8 | 0.408 | 1540 | 48.75 | 4.4 | 50 | ele | ep_coal_supercritical_G100000108709 | Sagardighi Thermal Power Station_Stage III Unit 5 | GW | TWh | daynite | no
ep_coal_supercritical_G100000102458 | coal | ELC | 2023 | 0.8 | 0.408 | 1540 | 48.75 | 4.4 | 50 | ele | ep_coal_supercritical_G100000108831 | Sasan Ultra Mega Power Project_Unit 1 | GW | TWh | daynite | no
ep_coal_supercritical_G100000102651 | coal | ELC | 2026 | 0.66 | 0.408 | 1540 | 48.75 | 4.4 | 50 | ele | ep_coal_supercritical_G100000108832 | Sasan Ultra Mega Power Project_Unit 2 | GW | TWh | daynite | no
ep_coal_supercritical_G100000102652 | coal | ELC | 2026 | 0.66 | 0.408 | 1540 | 48.75 | 4.4 | 50 | ele | ep_coal_supercritical_G100000108833 | Sasan Ultra Mega Power Project_Unit 3 | GW | TWh | daynite | no
ep_coal_supercritical_G100000102658 | coal | ELC | 2028 | 0.66 | 0.408 | 1540 | 48.75 | 4.4 | 50 | ele | ep_coal_supercritical_G100000108834 | Sasan Ultra Mega Power Project_Unit 4 | GW | TWh | daynite | no
ep_coal_supercritical_G100000103009 | coal | ELC | 2024 | 0.66 | 0.408 | 1540 | 48.75 | 4.4 | 50 | ele | ep_coal_supercritical_G100000108835 | Sasan Ultra Mega Power Project_Unit 5 | GW | TWh | daynite | no
ep_coal_supercritical_G100000103010 | coal | ELC | 2025 | 0.66 | 0.408 | 1540 | 48.75 | 4.4 | 50 | ele | ep_coal_supercritical_G100000108836 | Sasan Ultra Mega Power Project_Unit 6 | GW | TWh | daynite | no
ep_coal_supercritical_G100000103011 | coal | ELC | 2025 | 0.66 | 0.408 | 1540 | 48.75 | 4.4 | 50 | ele | ep_coal_supercritical_G100000109308 | Shree Singaji Thermal Power Project_Stage II Unit 3 | GW | TWh | daynite | no
ep_coal_supercritical_G100000103647 | coal | ELC | 2022 | 0.66 | 0.408 | 1540 | 48.75 | 4.4 | 50 | ele | ep_coal_supercritical_G100000109309 | Shree Singaji Thermal Power Project_Stage II Unit 4 | GW | TWh | daynite | no
ep_coal_supercritical_G100000104817 | coal | ELC | 2019 | 0.66 | 0.3984 | 1540 | 48.75 | 4.4 | 50 | ele | ep_coal_supercritical_G100000109450 | Sipat power station_Unit 1 | GW | TWh | daynite | no
ep_coal_supercritical_G100000104818 | coal | ELC | 2019 | 0.66 | 0.3984 | 1540 | 48.75 | 4.4 | 50 | ele | ep_coal_supercritical_G100000109451 | Sipat power station_Unit 2 | GW | TWh | daynite | no
ep_coal_supercritical_G100000104989 | coal | ELC | 2024 | 0.66 | 0.408 | 1540 | 48.75 | 4.4 | 50 | ele | ep_coal_supercritical_G100000109452 | Sipat power station_Unit 3 | GW | TWh | daynite | no
ep_coal_supercritical_G100000104990 | coal | ELC | 2024 | 0.66 | 0.408 | 1540 | 48.75 | 4.4 | 50 | ele | ep_coal_supercritical_G100000109490 | Solapur power station_Unit 1 | GW | TWh | daynite | no
ep_coal_supercritical_G100000105007 | coal | ELC | 2014 | 0.66 | 0.3984 | 1540 | 48.75 | 4.4 | 50 | ele | ep_coal_supercritical_G100000109491 | Solapur power station_Unit 2 | GW | TWh | daynite | no
ep_coal_supercritical_G100000105008 | coal | ELC | 2015 | 0.66 | 0.3984 | 1540 | 48.75 | 4.4 | 50 | ele | ep_coal_supercritical_G100000109572 | Sri Damodaram Sanjeevaiah Thermal Power Station_Unit 1 | GW | TWh | daynite | no
ep_coal_supercritical_G100000105028 | coal | ELC | 2012 | 0.66 | 0.3984 | 1540 | 48.75 | 4.4 | 50 | ele | ep_coal_supercritical_G100000109573 | Sri Damodaram Sanjeevaiah Thermal Power Station_Unit 2 | GW | TWh | daynite | no
ep_coal_supercritical_G100000105029 | coal | ELC | 2012 | 0.66 | 0.3984 | 1540 | 48.75 | 4.4 | 50 | ele | ep_coal_supercritical_G100000109574 | Sri Damodaram Sanjeevaiah Thermal Power Station_Unit 3 | GW | TWh | daynite | no
ep_coal_supercritical_G100000105477 | coal | ELC | 2014 | 0.6 | 0.3984 | 1540 | 48.75 | 4.4 | 50 | ele | ep_coal_supercritical_G100000109739 | Suratgarh Super Thermal Power Station_Unit 7 | GW | TWh | daynite | no
ep_coal_supercritical_G100000105478 | coal | ELC | 2015 | 0.6 | 0.3984 | 1540 | 48.75 | 4.4 | 50 | ele | ep_coal_supercritical_G100000109740 | Suratgarh Super Thermal Power Station_Unit 8 | GW | TWh | daynite | no
ep_coal_supercritical_G100000105627 | coal | ELC | 2014 | 0.66 | 0.3984 | 1540 | 48.75 | 4.4 | 50 | ele | ep_coal_supercritical_G100000109904 | Talwandi Sabo Power Project_Unit 1 | GW | TWh | daynite | no
ep_coal_supercritical_G100000105628 | coal | ELC | 2014 | 0.66 | 0.3984 | 1540 | 48.75 | 4.4 | 50 | ele | ep_coal_supercritical_G100000109905 | Talwandi Sabo Power Project_Unit 2 | GW | TWh | daynite | no
ep_coal_supercritical_G100000105727 | coal | ELC | 2025 | 0.66 | 0.408 | 1540 | 48.75 | 4.4 | 50 | ele | ep_coal_supercritical_G100000109906 | Talwandi Sabo Power Project_Unit 3 | GW | TWh | daynite | no
ep_coal_supercritical_G100000105852 | coal | ELC | 2016 | 0.66 | 0.3984 | 1540 | 48.75 | 4.4 | 50 | ele | ep_coal_supercritical_G100000109924 | Tanda power station_Unit 5 | GW | TWh | daynite | no
ep_coal_supercritical_G100000105859 | coal | ELC | 2015 | 0.66 | 0.3984 | 1540 | 48.75 | 4.4 | 50 | ele | ep_coal_supercritical_G100000109925 | Tanda power station_Unit 6 | GW | TWh | daynite | no
ep_coal_supercritical_G100000105860 | coal | ELC | 2016 | 0.66 | 0.3984 | 1540 | 48.75 | 4.4 | 50 | ele | ep_coal_supercritical_G100000109982 | Tata Mundra Ultra Mega Power Project_Unit 1 | GW | TWh | daynite | no
ep_coal_supercritical_G100000105903 | coal | ELC | 2011 | 0.5 | 0.3984 | 1540 | 48.75 | 4.4 | 50 | ele | ep_coal_supercritical_G100000109983 | Tata Mundra Ultra Mega Power Project_Unit 2 | GW | TWh | daynite | no
ep_coal_supercritical_G100000105904 | coal | ELC | 2018 | 0.8 | 0.3984 | 1540 | 48.75 | 4.4 | 50 | ele | ep_coal_supercritical_G100000109984 | Tata Mundra Ultra Mega Power Project_Unit 3 | GW | TWh | daynite | no
ep_coal_supercritical_G100000105986 | coal | ELC | 2013 | 0.6 | 0.3984 | 1540 | 48.75 | 4.4 | 50 | ele | ep_coal_supercritical_G100000109985 | Tata Mundra Ultra Mega Power Project_Unit 4 | GW | TWh | daynite | no
ep_coal_supercritical_G100000105987 | coal | ELC | 2014 | 0.6 | 0.3984 | 1540 | 48.75 | 4.4 | 50 | ele | ep_coal_supercritical_G100000109986 | Tata Mundra Ultra Mega Power Project_Unit 5 | GW | TWh | daynite | no
ep_coal_supercritical_G100000105988 | coal | ELC | 2018 | 0.6 | 0.3984 | 1540 | 48.75 | 4.4 | 50 | ele | ep_coal_supercritical_G100000110182 | Tiroda Thermal Power Project_Phase I Unit 1 | GW | TWh | daynite | no
ep_coal_supercritical_G100000105989 | coal | ELC | 2028 | 0.6 | 0.408 | 1540 | 48.75 | 4.4 | 50 | ele | ep_coal_supercritical_G100000110183 | Tiroda Thermal Power Project_Phase I Unit 2 | GW | TWh | daynite | no
ep_coal_supercritical_G100000105990 | coal | ELC | 2028 | 0.6 | 0.408 | 1540 | 48.75 | 4.4 | 50 | ele | ep_coal_supercritical_G100000110184 | Tiroda Thermal Power Project_Phase II Unit 3 | GW | TWh | daynite | no
ep_coal_supercritical_G100000105991 | coal | ELC | 2028 | 0.6 | 0.408 | 1540 | 48.75 | 4.4 | 50 | ele | ep_coal_supercritical_G100000110185 | Tiroda Thermal Power Project_Phase III Unit 4 | GW | TWh | daynite | no
ep_coal_supercritical_G100000106008 | coal | ELC | 2016 | 0.8 | 0.3984 | 1540 | 48.75 | 4.4 | 50 | ele | ep_coal_supercritical_G100000110186 | Tiroda Thermal Power Project_Phase III Unit 5 | GW | TWh | daynite | no
ep_coal_supercritical_G100000106009 | coal | ELC | 2017 | 0.8 | 0.3984 | 1540 | 48.75 | 4.4 | 50 | ele | ep_coal_supercritical_G100000110422 | Udangudi Super Critical Thermal Power Project_Unit 1 | GW | TWh | daynite | no
ep_coal_supercritical_G100000106010 | coal | ELC | 2018 | 0.8 | 0.3984 | 1540 | 48.75 | 4.4 | 50 | ele | ep_coal_supercritical_G100000110423 | Udangudi Super Critical Thermal Power Project_Unit 2 | GW | TWh | daynite | no
ep_coal_supercritical_G100000106128 | coal | ELC | 2015 | 0.66 | 0.3984 | 1540 | 48.75 | 4.4 | 50 | ele | ep_coal_supercritical_G100000110429 | Udupi power station_Unit 1 | GW | TWh | daynite | no
ep_coal_supercritical_G100000106129 | coal | ELC | 2016 | 0.66 | 0.3984 | 1540 | 48.75 | 4.4 | 50 | ele | ep_coal_supercritical_G100000110430 | Udupi power station_Unit 2 | GW | TWh | daynite | no
ep_coal_supercritical_G100000106130 | coal | ELC | 2016 | 0.66 | 0.3984 | 1540 | 48.75 | 4.4 | 50 | ele | ep_coal_supercritical_G100000110493 | Uppur power station_Unit 1 | GW | TWh | daynite | no
ep_coal_supercritical_G100000106174 | coal | ELC | 2018 | 0.8 | 0.3984 | 1540 | 48.75 | 4.4 | 50 | ele | ep_coal_supercritical_G100000110494 | Uppur power station_Unit 2 | GW | TWh | daynite | no
ep_coal_supercritical_G100000106175 | coal | ELC | 2020 | 0.8 | 0.3984 | 1540 | 48.75 | 4.4 | 50 | ele | ep_coal_supercritical_G100000110712 | Wanakbori Thermal Power Station_Unit 8 | GW | TWh | daynite | no
ep_coal_supercritical_G100000106748 | coal | ELC | 2016 | 0.66 | 0.3984 | 1540 | 48.75 | 4.4 | 50 | ele | ep_coal_supercritical_G100000111268 | Yadadri power station_Unit 1 | GW | TWh | daynite | no
ep_coal_supercritical_G100000106749 | coal | ELC | 2017 | 0.66 | 0.3984 | 1540 | 48.75 | 4.4 | 50 | ele | ep_coal_supercritical_G100000111269 | Yadadri power station_Unit 2 | GW | TWh | daynite | no
ep_coal_supercritical_G100000106821 | coal | ELC | 2018 | 0.66 | 0.3984 | 1540 | 48.75 | 4.4 | 50 | ele | ep_coal_supercritical_G100000111270 | Yadadri power station_Unit 3 | GW | TWh | daynite | no
ep_coal_supercritical_G100000106822 | coal | ELC | 2021 | 0.66 | 0.408 | 1540 | 48.75 | 4.4 | 50 | ele | ep_coal_supercritical_G100000111271 | Yadadri power station_Unit 4 | GW | TWh | daynite | no
ep_coal_supercritical_G100000106897 | coal | ELC | 2012 | 0.6 | 0.3984 | 1540 | 48.75 | 4.4 | 50 | ele | ep_coal_supercritical_G100000111272 | Yadadri power station_Unit 5 | GW | TWh | daynite | no
ep_coal_supercritical_G100000107106 | coal | ELC | 2010 | 0.66 | 0.3792 | 1540 | 48.75 | 4.4 | 50 | ele | ep_coal_supercritical_G100000111369 | Yermarus power station_Unit 1 | GW | TWh | daynite | no
ep_coal_supercritical_G100000107107 | coal | ELC | 2011 | 0.66 | 0.3984 | 1540 | 48.75 | 4.4 | 50 | ele | ep_coal_supercritical_G100000111370 | Yermarus power station_Unit 2 | GW | TWh | daynite | no
ep_coal_supercritical_G100000107108 | coal | ELC | 2011 | 0.66 | 0.3984 | 1540 | 48.75 | 4.4 | 50 | ele | ep_coal_supercritical_G100000112418 | Khurja power station_Unit 2 | GW | TWh | daynite | no
ep_coal_supercritical_G100000107109 | coal | ELC | 2012 | 0.66 | 0.3984 | 1540 | 48.75 | 4.4 | 50 | ele | ep_coal_ultra-supercritical_G100000105722 | Khargone power station_Unit 1 | GW | TWh | daynite | no
ep_coal_supercritical_G100000107110 | coal | ELC | 2012 | 0.66 | 0.3984 | 1540 | 48.75 | 4.4 | 50 | ele | ep_coal_ultra-supercritical_G100000105723 | Khargone power station_Unit 2 | GW | TWh | daynite | no
ep_coal_supercritical_G100000107134 | coal | ELC | 2016 | 0.66 | 0.3984 | 1540 | 48.75 | 4.4 | 50 | ele | ep_coal_ultra-supercritical_G100000106176 | Lara Integrated Thermal Power Project_Unit 3 | GW | TWh | daynite | no
ep_coal_supercritical_G100000107135 | coal | ELC | 2017 | 0.66 | 0.3984 | 1540 | 48.75 | 4.4 | 50 | ele | ep_coal_ultra-supercritical_G100000106177 | Lara Integrated Thermal Power Project_Unit 4 | GW | TWh | daynite | no
ep_coal_supercritical_G100000107158 | coal | ELC | 2019 | 0.66 | 0.3984 | 1540 | 48.75 | 4.4 | 50 | ele | ep_coal_ultra-supercritical_G100000107604 | Obra Thermal Power Station_C Unit 14 | GW | TWh | daynite | no
ep_coal_supercritical_G100000107159 | coal | ELC | 2021 | 0.66 | 0.408 | 1540 | 48.75 | 4.4 | 50 | ele | ep_coal_ultra-supercritical_G100000107605 | Obra Thermal Power Station_C Unit 15 | GW | TWh | daynite | no
ep_coal_supercritical_G100000107160 | coal | ELC | 2022 | 0.66 | 0.408 | 1540 | 48.75 | 4.4 | 50 | ele | ep_coal_ultra-supercritical_G100000107820 | Adani Godda power station_Unit 1 | GW | TWh | daynite | no
ep_coal_supercritical_G100000107505 | coal | ELC | 2024 | 0.8 | 0.408 | 1540 | 48.75 | 4.4 | 50 | ele | ep_coal_ultra-supercritical_G100000107821 | Adani Godda power station_Unit 2 | GW | TWh | daynite | no
ep_coal_supercritical_G100000107506 | coal | ELC | 2023 | 0.66 | 0.408 | 1540 | 48.75 | 4.4 | 50 | ele | ep_coal_ultra-supercritical_G100000109887 | Talcher power station_Stage III Unit 1 | GW | TWh | daynite | no
ep_coal_supercritical_G100000107507 | coal | ELC | 2024 | 0.66 | 0.408 | 1540 | 48.75 | 4.4 | 50 | ele | ep_coal_ultra-supercritical_G100000109888 | Talcher power station_Stage III Unit 2 | GW | TWh | daynite | no
ep_coal_supercritical_G100000107508 | coal | ELC | 2025 | 0.66 | 0.408 | 1540 | 48.75 | 4.4 | 50 | ele | ep_coal_ultra-supercritical_G100000115182 | Mahan Super Thermal Power Project_USCTPP Unit 1 | GW | TWh | daynite | no
ep_coal_supercritical_G100000107775 | coal | ELC | 2025 | 0.66 | 0.408 | 1540 | 48.75 | 4.4 | 50 | ele | ep_coal_ultra-supercritical_G100000115183 | Mahan Super Thermal Power Project_USCTPP Unit 2 | GW | TWh | daynite | no
ep_coal_supercritical_G100000107870 | coal | ELC | 2025 | 0.8 | 0.408 | 1540 | 48.75 | 4.4 | 50 | ele | ep_gas_combined_cycle | Aggregated Plant | GW | TWh | daynite | yes
ep_coal_supercritical_G100000107871 | coal | ELC | 2025 | 0.8 | 0.408 | 1540 | 48.75 | 4.4 | 50 | ele | ep_gas_combined_cycle_ | Aggregated Plant - EMBER Gap_Missing Gas Capacity | GW | TWh | daynite | yes
ep_coal_supercritical_G100000107872 | coal | ELC | 2025 | 0.8 | 0.408 | 1540 | 48.75 | 4.4 | 50 | ele | ep_gas_combined_cycle_G100000401428 | Pragati Combined Cycle power plant_1 | GW | TWh | daynite | no
ep_coal_supercritical_G100000108415 | coal | ELC | 2014 | 0.6 | 0.3984 | 1540 | 48.75 | 4.4 | 50 | ele | ep_gas_combined_cycle_G100000401429 | Pragati Combined Cycle Gas Turbine-III power station_1 | GW | TWh | daynite | no
ep_coal_supercritical_G100000108416 | coal | ELC | 2016 | 0.6 | 0.3984 | 1540 | 48.75 | 4.4 | 50 | ele | ep_gas_combined_cycle_G100000401430 | Pragati Combined Cycle Gas Turbine-III power station_2 | GW | TWh | daynite | no
ep_coal_supercritical_G100000108445 | coal | ELC | 2015 | 0.685 | 0.3984 | 1540 | 48.75 | 4.4 | 50 | ele | ep_gas_combined_cycle_G100000401431 | Dholpur Combined Cycle power plant_1-3 | GW | TWh | daynite | no
ep_coal_supercritical_G100000108446 | coal | ELC | 2016 | 0.685 | 0.3984 | 1540 | 48.75 | 4.4 | 50 | ele | ep_gas_combined_cycle_G100000401433 | Faridabad Combined Cycle power plant_1-3 | GW | TWh | daynite | no
ep_coal_supercritical_G100000108460 | coal | ELC | 2014 | 0.7 | 0.3984 | 1540 | 48.75 | 4.4 | 50 | ele | ep_gas_combined_cycle_G100000401434 | Anta power plant_1-4 | GW | TWh | daynite | no
ep_coal_supercritical_G100000108461 | coal | ELC | 2014 | 0.7 | 0.3984 | 1540 | 48.75 | 4.4 | 50 | ele | ep_gas_combined_cycle_G100000401435 | Dadri Combined Cycle power plant_1-6 | GW | TWh | daynite | no
ep_coal_supercritical_G100000108470 | coal | ELC | 2023 | 0.8 | 0.408 | 1540 | 48.75 | 4.4 | 50 | ele | ep_gas_combined_cycle_G100000401436 | Auraiya Combined Cycle power plant_1-6 | GW | TWh | daynite | no
ep_coal_supercritical_G100000108471 | coal | ELC | 2024 | 0.8 | 0.408 | 1540 | 48.75 | 4.4 | 50 | ele | ep_gas_combined_cycle_G100000401438 | Hazira (GSEG) power station_EXT | GW | TWh | daynite | no
ep_coal_supercritical_G100000108709 | coal | ELC | 2025 | 0.66 | 0.408 | 1540 | 48.75 | 4.4 | 50 | ele | ep_gas_combined_cycle_G100000401439 | Pipavav Combined Cycle power plant_1 | GW | TWh | daynite | no
ep_coal_supercritical_G100000108831 | coal | ELC | 2013 | 0.66 | 0.3984 | 1540 | 48.75 | 4.4 | 50 | ele | ep_gas_combined_cycle_G100000401440 | Pipavav Combined Cycle power plant_2 | GW | TWh | daynite | no
ep_coal_supercritical_G100000108832 | coal | ELC | 2014 | 0.66 | 0.3984 | 1540 | 48.75 | 4.4 | 50 | ele | ep_gas_combined_cycle_G100000401443 | Dhuvaran Combined Cycle power plant_III | GW | TWh | daynite | no
ep_coal_supercritical_G100000108833 | coal | ELC | 2014 | 0.66 | 0.3984 | 1540 | 48.75 | 4.4 | 50 | ele | ep_gas_combined_cycle_G100000401444 | Utran Combined Cycle power plant_5-6 | GW | TWh | daynite | no
ep_coal_supercritical_G100000108834 | coal | ELC | 2014 | 0.66 | 0.3984 | 1540 | 48.75 | 4.4 | 50 | ele | ep_gas_combined_cycle_G100000401445 | Sugen Combined Cycle power plant_1 | GW | TWh | daynite | no
ep_coal_supercritical_G100000108835 | coal | ELC | 2014 | 0.66 | 0.3984 | 1540 | 48.75 | 4.4 | 50 | ele | ep_gas_combined_cycle_G100000401446 | Sugen Combined Cycle power plant_2 | GW | TWh | daynite | no
ep_coal_supercritical_G100000108836 | coal | ELC | 2015 | 0.66 | 0.3984 | 1540 | 48.75 | 4.4 | 50 | ele | ep_gas_combined_cycle_G100000401447 | Sugen Combined Cycle power plant_3 | GW | TWh | daynite | no
ep_coal_supercritical_G100000109308 | coal | ELC | 2018 | 0.66 | 0.3984 | 1540 | 48.75 | 4.4 | 50 | ele | ep_gas_combined_cycle_G100000401448 | Unosugen Combined Cycle power plant_1 | GW | TWh | daynite | no
ep_coal_supercritical_G100000109309 | coal | ELC | 2019 | 0.66 | 0.3984 | 1540 | 48.75 | 4.4 | 50 | ele | ep_gas_combined_cycle_G100000401449 | Hazira (Essar) power station_1-4 | GW | TWh | daynite | no
ep_coal_supercritical_G100000109450 | coal | ELC | 2011 | 0.66 | 0.3984 | 1540 | 48.75 | 4.4 | 50 | ele | ep_gas_combined_cycle_G100000401452 | Paguthan Combined Cycle power plant_1-4 | GW | TWh | daynite | no
ep_coal_supercritical_G100000109451 | coal | ELC | 2011 | 0.66 | 0.3984 | 1540 | 48.75 | 4.4 | 50 | ele | ep_gas_combined_cycle_G100000401453 | DGEN Mega Combined Cycle power plant_1 | GW | TWh | daynite | no
ep_coal_supercritical_G100000109452 | coal | ELC | 2012 | 0.66 | 0.3984 | 1540 | 48.75 | 4.4 | 50 | ele | ep_gas_combined_cycle_G100000401454 | DGEN Mega Combined Cycle power plant_2 | GW | TWh | daynite | no
ep_coal_supercritical_G100000109490 | coal | ELC | 2017 | 0.66 | 0.3984 | 1540 | 48.75 | 4.4 | 50 | ele | ep_gas_combined_cycle_G100000401455 | DGEN Mega Combined Cycle power plant_3 | GW | TWh | daynite | no
ep_coal_supercritical_G100000109491 | coal | ELC | 2019 | 0.66 | 0.3984 | 1540 | 48.75 | 4.4 | 50 | ele | ep_gas_combined_cycle_G100000401456 | Uran Combined Cycle power plant_5-10 | GW | TWh | daynite | no
ep_coal_supercritical_G100000109572 | coal | ELC | 2014 | 0.8 | 0.3984 | 1540 | 48.75 | 4.4 | 50 | ele | ep_gas_combined_cycle_G100000401458 | Mangaon Combined Cycle power plant_1 | GW | TWh | daynite | no
ep_coal_supercritical_G100000109573 | coal | ELC | 2015 | 0.8 | 0.3984 | 1540 | 48.75 | 4.4 | 50 | ele | ep_gas_combined_cycle_G100000401459 | Jhanor Gandhar Combined Cycle power plant_1-4 | GW | TWh | daynite | no
ep_coal_supercritical_G100000109574 | coal | ELC | 2023 | 0.8 | 0.408 | 1540 | 48.75 | 4.4 | 50 | ele | ep_gas_combined_cycle_G100000401460 | Kawas Combined Cycle power plant_1-6 | GW | TWh | daynite | no
ep_coal_supercritical_G100000109739 | coal | ELC | 2019 | 0.66 | 0.3984 | 1540 | 48.75 | 4.4 | 50 | ele | ep_gas_combined_cycle_G100000401461 | Ratnagiri Combined Cycle power plant_Block I | GW | TWh | daynite | no
ep_coal_supercritical_G100000109740 | coal | ELC | 2021 | 0.66 | 0.408 | 1540 | 48.75 | 4.4 | 50 | ele | ep_gas_combined_cycle_G100000401462 | Ratnagiri Combined Cycle power plant_Block II | GW | TWh | daynite | no
ep_coal_supercritical_G100000109904 | coal | ELC | 2014 | 0.66 | 0.3984 | 1540 | 48.75 | 4.4 | 50 | ele | ep_gas_combined_cycle_G100000401463 | Ratnagiri Combined Cycle power plant_Block III | GW | TWh | daynite | no
ep_coal_supercritical_G100000109905 | coal | ELC | 2015 | 0.66 | 0.3984 | 1540 | 48.75 | 4.4 | 50 | ele | ep_gas_combined_cycle_G100000401464 | Kondapalli Combined Cycle power plant_Phase I (1-3) | GW | TWh | daynite | no
ep_coal_supercritical_G100000109906 | coal | ELC | 2016 | 0.66 | 0.3984 | 1540 | 48.75 | 4.4 | 50 | ele | ep_gas_combined_cycle_G100000401465 | Kondapalli Combined Cycle power plant_Phase II (1-2) | GW | TWh | daynite | no
ep_coal_supercritical_G100000109924 | coal | ELC | 2019 | 0.66 | 0.3984 | 1540 | 48.75 | 4.4 | 50 | ele | ep_gas_combined_cycle_G100000401466 | Kondapalli Combined Cycle power plant_Phase III (1) | GW | TWh | daynite | no
ep_coal_supercritical_G100000109925 | coal | ELC | 2021 | 0.66 | 0.408 | 1540 | 48.75 | 4.4 | 50 | ele | ep_gas_combined_cycle_G100000401467 | Kondapalli Combined Cycle power plant_Phase III (2) | GW | TWh | daynite | no
ep_coal_supercritical_G100000109982 | coal | ELC | 2012 | 0.8 | 0.3984 | 1540 | 48.75 | 4.4 | 50 | ele | ep_gas_combined_cycle_G100000401468 | Gautami Combined Cycle power plant_1-3 | GW | TWh | daynite | no
ep_coal_supercritical_G100000109983 | coal | ELC | 2012 | 0.8 | 0.3984 | 1540 | 48.75 | 4.4 | 50 | ele | ep_gas_combined_cycle_G100000401471 | Konaseema Combined Cycle power plant_Phase I | GW | TWh | daynite | no
ep_coal_supercritical_G100000109984 | coal | ELC | 2012 | 0.8 | 0.3984 | 1540 | 48.75 | 4.4 | 50 | ele | ep_gas_combined_cycle_G100000401475 | Vemagiri Combined Cycle power plant_1-2 | GW | TWh | daynite | no
ep_coal_supercritical_G100000109985 | coal | ELC | 2013 | 0.8 | 0.3984 | 1540 | 48.75 | 4.4 | 50 | ele | ep_gas_combined_cycle_G100000401478 | GREL Combined Cycle power plant (Rajahmundry)_1 | GW | TWh | daynite | no
ep_coal_supercritical_G100000109986 | coal | ELC | 2013 | 0.8 | 0.3984 | 1540 | 48.75 | 4.4 | 50 | ele | ep_gas_combined_cycle_G100000401479 | GREL Combined Cycle power plant (Rajahmundry)_2 | GW | TWh | daynite | no
ep_coal_supercritical_G100000110182 | coal | ELC | 2012 | 0.66 | 0.3984 | 1540 | 48.75 | 4.4 | 50 | ele | ep_gas_combined_cycle_G100000401484 | P.Nallur Combined Cycle power plant_1 | GW | TWh | daynite | no
ep_coal_supercritical_G100000110183 | coal | ELC | 2013 | 0.66 | 0.3984 | 1540 | 48.75 | 4.4 | 50 | ele | ep_gas_combined_cycle_G100000401491 | Tripura Combined Cycle power plant_Block I | GW | TWh | daynite | no
ep_coal_supercritical_G100000110184 | coal | ELC | 2013 | 0.66 | 0.3984 | 1540 | 48.75 | 4.4 | 50 | ele | ep_gas_combined_cycle_G100000401492 | Tripura Combined Cycle power plant_Block II | GW | TWh | daynite | no
ep_coal_supercritical_G100000110185 | coal | ELC | 2014 | 0.66 | 0.3984 | 1540 | 48.75 | 4.4 | 50 | ele | ep_gas_combined_cycle_G100000408631 | Yelahanka Raichur power station_1 | GW | TWh | daynite | no
ep_coal_supercritical_G100000110186 | coal | ELC | 2014 | 0.66 | 0.3984 | 1540 | 48.75 | 4.4 | 50 | ele | ep_gas_combined_cycle_G100000408635 | Vadinar P1 power station_1 | GW | TWh | daynite | no
ep_coal_supercritical_G100000110422 | coal | ELC | 2025 | 0.66 | 0.408 | 1540 | 48.75 | 4.4 | 50 | ele | ep_gas_combined_cycle_G100000408638 | Bhander power station_1 | GW | TWh | daynite | no
ep_coal_supercritical_G100000110423 | coal | ELC | 2025 | 0.66 | 0.408 | 1540 | 48.75 | 4.4 | 50 | ele | ep_gas_combined_cycle_G100000409915 | Kayamkulam Gas power plant_1 | GW | TWh | daynite | no
ep_coal_supercritical_G100000110429 | coal | ELC | 2010 | 0.6 | 0.3792 | 1540 | 48.75 | 4.4 | 50 | ele | ep_gas_combined_cycle_G100000410169 | Hazira power station (Reliance)_1 | GW | TWh | daynite | no
ep_coal_supercritical_G100000110430 | coal | ELC | 2011 | 0.6 | 0.3984 | 1540 | 48.75 | 4.4 | 50 | ele | ep_gas_gas_turbine | Aggregated Plant | GW | TWh | daynite | yes
ep_coal_supercritical_G100000110493 | coal | ELC | 2025 | 0.8 | 0.408 | 1540 | 48.75 | 4.4 | 50 | ele | ep_gas_internal_combustion | Aggregated Plant | GW | TWh | daynite | yes
ep_coal_supercritical_G100000110494 | coal | ELC | 2026 | 0.8 | 0.408 | 1540 | 48.75 | 4.4 | 50 | ele | ep_gas_steam_turbine | Aggregated Plant | GW | TWh | daynite | yes
ep_coal_supercritical_G100000110712 | coal | ELC | 2019 | 0.8 | 0.3984 | 1540 | 48.75 | 4.4 | 50 | ele | ep_hydro_dam | Aggregated Plant | GW | TWh | daynite | yes
ep_coal_supercritical_G100000111268 | coal | ELC | 2024 | 0.8 | 0.408 | 1540 | 48.75 | 4.4 | 50 | ele | ep_hydro_dam_ | Aggregated Plant - IRENA Gap_Missing Hydro Capacity | GW | TWh | daynite | yes
ep_coal_supercritical_G100000111269 | coal | ELC | 2024 | 0.8 | 0.408 | 1540 | 48.75 | 4.4 | 50 | ele | ep_hydro_dam_G100000601845 | Bhakra Left hydroelectric plant_ | GW | TWh | daynite | no
ep_coal_supercritical_G100000111270 | coal | ELC | 2025 | 0.8 | 0.408 | 1540 | 48.75 | 4.4 | 50 | ele | ep_hydro_dam_G100000601846 | Bhakra Right hydroelectric plant_ | GW | TWh | daynite | no
ep_coal_supercritical_G100000111271 | coal | ELC | 2025 | 0.8 | 0.408 | 1540 | 48.75 | 4.4 | 50 | ele | ep_hydro_dam_G100000601856 | Chamera-I hydroelectric plant_ | GW | TWh | daynite | no
ep_coal_supercritical_G100000111272 | coal | ELC | 2025 | 0.8 | 0.408 | 1540 | 48.75 | 4.4 | 50 | ele | ep_hydro_dam_G100000601873 | Dibang Multipurpose hydroelectric plant_ | GW | TWh | daynite | no
ep_coal_supercritical_G100000111369 | coal | ELC | 2016 | 0.8 | 0.3984 | 1540 | 48.75 | 4.4 | 50 | ele | ep_hydro_dam_G100000601904 | Idukki hydroelectric plant_ | GW | TWh | daynite | no
ep_coal_supercritical_G100000111370 | coal | ELC | 2017 | 0.8 | 0.3984 | 1540 | 48.75 | 4.4 | 50 | ele | ep_hydro_dam_G100000601906 | Indira Sagar hydroelectric plant_ | GW | TWh | daynite | no
ep_coal_supercritical_G100000112418 | coal | ELC | 2025 | 0.66 | 0.408 | 1540 | 48.75 | 4.4 | 50 | ele | ep_hydro_dam_G100000601920 | Kalinadi Nagjhari hydroelectric plant_ | GW | TWh | daynite | no
ep_coal_ultra-supercritical_G100000105722 | coal | ELC | 2019 | 0.66 | 0.4176 | 1680 | 52.5 | 4.4 | 50 | ele | ep_hydro_dam_G100000601937 | Koldam hydroelectric plant_ | GW | TWh | daynite | no
ep_coal_ultra-supercritical_G100000105723 | coal | ELC | 2020 | 0.66 | 0.4176 | 1680 | 52.5 | 4.4 | 50 | ele | ep_hydro_dam_G100000601946 | Koyna-I&II hydroelectric plant_ | GW | TWh | daynite | no
ep_coal_ultra-supercritical_G100000106176 | coal | ELC | 2028 | 0.8 | 0.4272 | 1680 | 52.5 | 4.4 | 50 | ele | ep_hydro_dam_G100000601948 | Koyna-IV hydroelectric plant_ | GW | TWh | daynite | no
ep_coal_ultra-supercritical_G100000106177 | coal | ELC | 2028 | 0.8 | 0.4272 | 1680 | 52.5 | 4.4 | 50 | ele | ep_hydro_dam_G100000601967 | Lower Sileru Stage-I hydroelectric plant_ | GW | TWh | daynite | no
ep_coal_ultra-supercritical_G100000107604 | coal | ELC | 2024 | 0.66 | 0.4272 | 1680 | 52.5 | 4.4 | 50 | ele | ep_hydro_dam_G100000602003 | Omkareshwar hydroelectric plant_ | GW | TWh | daynite | no
ep_coal_ultra-supercritical_G100000107605 | coal | ELC | 2025 | 0.66 | 0.4272 | 1680 | 52.5 | 4.4 | 50 | ele | ep_hydro_dam_G100000602004 | Pakal Dul hydroelectric plant_ | GW | TWh | daynite | no
ep_coal_ultra-supercritical_G100000107820 | coal | ELC | 2023 | 0.8 | 0.4272 | 1680 | 52.5 | 4.4 | 50 | ele | ep_hydro_dam_G100000602017 | Polavaram hydroelectric plant_ | GW | TWh | daynite | no
ep_coal_ultra-supercritical_G100000107821 | coal | ELC | 2023 | 0.8 | 0.4272 | 1680 | 52.5 | 4.4 | 50 | ele | ep_hydro_dam_G100000602018 | Pong hydroelectric plant_ | GW | TWh | daynite | no
ep_coal_ultra-supercritical_G100000109887 | coal | ELC | 2026 | 0.66 | 0.4272 | 1680 | 52.5 | 4.4 | 50 | ele | ep_hydro_dam_G100000602031 | Ranjit Sagar hydroelectric plant_ | GW | TWh | daynite | no
ep_coal_ultra-supercritical_G100000109888 | coal | ELC | 2027 | 0.66 | 0.4272 | 1680 | 52.5 | 4.4 | 50 | ele | ep_hydro_dam_G100000602036 | Rihand hydroelectric plant_ | GW | TWh | daynite | no
ep_coal_ultra-supercritical_G100000115182 | coal | ELC | 2027 | 0.8 | 0.4272 | 1680 | 52.5 | 4.4 | 50 | ele | ep_hydro_dam_G100000602038 | Sabarigiri hydroelectric plant_ | GW | TWh | daynite | no
ep_coal_ultra-supercritical_G100000115183 | coal | ELC | 2027 | 0.8 | 0.4272 | 1680 | 52.5 | 4.4 | 50 | ele | ep_hydro_dam_G100000602054 | Sharavathy hydroelectric plant_ | GW | TWh | daynite | no
ep_gas_combined_cycle | gas | ELC | 1990 | 0.1 | 0.4128 | 805 | 24.75 | 2.64 | 65 | ele | ep_hydro_dam_G100000602068 | Srisailam Right Bank hydroelectric plant_ | GW | TWh | daynite | no
ep_gas_combined_cycle | gas | ELC | 1992 | 0.145 | 0.48 | 805 | 24.75 | 2.64 | 63 | ele | ep_hydro_dam_G100000602089 | Tehri hydroelectric plant_ | GW | TWh | daynite | no
ep_gas_combined_cycle | gas | ELC | 1994 | 0.18 | 0.48 | 805 | 24.75 | 2.64 | 61 | ele | ep_hydro_dam_G100000602102 | Ukai hydroelectric plant_ | GW | TWh | daynite | no
ep_gas_combined_cycle | gas | ELC | 1996 | 0.27 | 0.48 | 805 | 24.75 | 2.64 | 59 | ele | ep_hydro_dam_G100000602105 | Upper Kolab hydroelectric plant_ | GW | TWh | daynite | no
ep_gas_combined_cycle | gas | ELC | 1997 | 0.622 | 0.47846 | 816.254 | 25.1117 | 2.6593 | 58 | ele | ep_hydro_dam_G100000604226 | Balimela hydroelectric plant_ | GW | TWh | daynite | no
ep_gas_combined_cycle | gas | ELC | 1998 | 0.499 | 0.48 | 805 | 24.75 | 2.64 | 57 | ele | ep_hydro_dam_G100000604515 | Kishau Dam hydroelectric plant_ | GW | TWh | daynite | no
ep_gas_combined_cycle | gas | ELC | 2001 | 0.217 | 0.4992 | 805 | 24.75 | 2.64 | 54 | ele | ep_hydro_dam_G100000604539 | Lakhwar Multipurpose hydroelectric plant_ | GW | TWh | daynite | no
ep_gas_combined_cycle | gas | ELC | 2002 | 0.376 | 0.4992 | 805 | 24.75 | 2.64 | 53 | STG | ep_hydro_ps | Aggregated Plant | GW | TWh | daynite | yes
ep_gas_combined_cycle | gas | ELC | 2003 | 0.095 | 0.4992 | 805 | 24.75 | 2.64 | 52 | STG | ep_hydro_ps_G100000601914 | Kadamparai hydroelectric plant_ | GW | TWh | daynite | no
ep_gas_combined_cycle | gas | ELC | 2004 | 0.207 | 0.4992 | 805 | 24.75 | 2.64 | 51 | STG | ep_hydro_ps_G100000601949 | Kundah Pumped Storage hydroelectric plant_ | GW | TWh | daynite | no
ep_gas_combined_cycle | gas | ELC | 2005 | 0.34 | 0.4992 | 805 | 24.75 | 2.64 | 50 | STG | ep_hydro_ps_G100000602022 | Purulia hydroelectric plant_ | GW | TWh | daynite | no
ep_gas_combined_cycle | gas | ELC | 2007 | 0.17 | 0.4992 | 805 | 24.75 | 2.64 | 50 | STG | ep_hydro_ps_G100000602045 | Sardar Sarovar River Bed hydroelectric plant_ | GW | TWh | daynite | no
ep_gas_combined_cycle | gas | ELC | 2008 | 0.092 | 0.4992 | 805 | 24.75 | 2.64 | 50 | STG | ep_hydro_ps_G100000602067 | Srisailam Left Bank hydroelectric plant_ | GW | TWh | daynite | no
ep_gas_combined_cycle | gas | ELC | 2010 | 0.2384 | 0.4992 | 805 | 24.75 | 2.64 | 50 | STG | ep_hydro_ps_G100000604732 | Pinnapuram hydroelectric plant_ | GW | TWh | daynite | no
ep_gas_combined_cycle | gas | ELC | 2011 | 0.108 | 0.5376 | 805 | 24.75 | 2.64 | 50 | STG | ep_hydro_ps_G100000604872 | Tehri Pumped Storage hydroelectric plant_ | GW | TWh | daynite | no
ep_gas_combined_cycle | gas | ELC | 2013 | 0.2705 | 0.5376 | 805 | 24.75 | 2.64 | 50 | STG | ep_hydro_ps_G100000604909 | Upper Indravati hydroelectric plant_ | GW | TWh | daynite | no
ep_gas_combined_cycle | gas | ELC | 2015 | 0.4925 | 0.5376 | 805 | 24.75 | 2.64 | 50 | STG | ep_hydro_ps_G100001030364 | Nagarjuna Sagar Pumped Storage hydroelectric plant_ | GW | TWh | daynite | no
ep_gas_combined_cycle | gas | ELC | 2016 | 0.551 | 0.5376 | 805 | 24.75 | 2.64 | 50 | ele | ep_hydro_ror | Aggregated Plant | GW | TWh | daynite | yes
ep_gas_combined_cycle | gas | ELC | 2017 | 0.195 | 0.5376 | 805 | 24.75 | 2.64 | 50 | ele | ep_hydro_ror_G100000601832 | Baglihar-I hydroelectric plant_ | GW | TWh | daynite | no
ep_gas_combined_cycle | gas | ELC | 2020 | 0.1624 | 0.5376 | 805 | 24.75 | 2.64 | 50 | ele | ep_hydro_ror_G100000601833 | Baglihar-II hydroelectric plant_ | GW | TWh | daynite | no
ep_gas_combined_cycle | gas | ELC | 2021 | 0.225 | 0.5568 | 805 | 24.75 | 2.64 | 50 | ele | ep_hydro_ror_G100000601840 | Bansagar Tons-I hydroelectric plant_ | GW | TWh | daynite | no
ep_gas_combined_cycle | gas | ELC | 2023 | 0.051 | 0.5568 | 805 | 24.75 | 2.64 | 50 | ele | ep_hydro_ror_G100000601844 | Baspa hydroelectric plant_ | GW | TWh | daynite | no
ep_gas_combined_cycle_ | gas | ELC | 2022 | 5.0313 | 0.576 | 700 | 22.5 | 2.4 | 50 | ele | ep_hydro_ror_G100000601857 | Chamera-II hydroelectric plant_ | GW | TWh | daynite | no
ep_gas_combined_cycle_G100000401428 | gas | ELC | 2003 | 0.3304 | 0.5232 | 700 | 22.5 | 2.4 | 52 | ele | ep_hydro_ror_G100000601867 | Dehar hydroelectric plant_ | GW | TWh | daynite | no
ep_gas_combined_cycle_G100000401429 | gas | ELC | 2012 | 0.75 | 0.5568 | 700 | 22.5 | 2.4 | 50 | ele | ep_hydro_ror_G100000601879 | Dulhasti-I hydroelectric plant_ | GW | TWh | daynite | no
ep_gas_combined_cycle_G100000401430 | gas | ELC | 2014 | 0.75 | 0.5568 | 700 | 22.5 | 2.4 | 50 | ele | ep_hydro_ror_G100000601923 | Kameng hydroelectric plant_ | GW | TWh | daynite | no
ep_gas_combined_cycle_G100000401431 | gas | ELC | 2007 | 0.33 | 0.5232 | 700 | 22.5 | 2.4 | 50 | ele | ep_hydro_ror_G100000601926 | Karcham Wangtoo hydroelectric plant_ | GW | TWh | daynite | no
ep_gas_combined_cycle_G100000401433 | gas | ELC | 2000 | 0.4316 | 0.504 | 700 | 22.5 | 2.4 | 55 | ele | ep_hydro_ror_G100000601933 | Kiru hydroelectric plant_ | GW | TWh | daynite | no
ep_gas_combined_cycle_G100000401434 | gas | ELC | 1989 | 0.4193 | 0.432 | 700 | 22.5 | 2.4 | 66 | ele | ep_hydro_ror_G100000601934 | Kishanganga hydroelectric plant_ | GW | TWh | daynite | no
ep_gas_combined_cycle_G100000401435 | gas | ELC | 1994 | 0.8298 | 0.504 | 700 | 22.5 | 2.4 | 61 | ele | ep_hydro_ror_G100000601939 | Koteshwar hydroelectric plant_ | GW | TWh | daynite | no
ep_gas_combined_cycle_G100000401436 | gas | ELC | 1990 | 0.663 | 0.432 | 700 | 22.5 | 2.4 | 65 | ele | ep_hydro_ror_G100000601947 | Koyna-III hydroelectric plant_ | GW | TWh | daynite | no
ep_gas_combined_cycle_G100000401438 | gas | ELC | 2012 | 0.351 | 0.5568 | 700 | 22.5 | 2.4 | 50 | ele | ep_hydro_ror_G100000601980 | Maneri Bhali-II hydroelectric plant_ | GW | TWh | daynite | no
ep_gas_combined_cycle_G100000401439 | gas | ELC | 2014 | 0.351 | 0.5568 | 700 | 22.5 | 2.4 | 50 | ele | ep_hydro_ror_G100000601996 | Nathpa Jhakri hydroelectric plant_ | GW | TWh | daynite | no
ep_gas_combined_cycle_G100000401440 | gas | ELC | 2013 | 0.351 | 0.5568 | 700 | 22.5 | 2.4 | 50 | ele | ep_hydro_ror_G100000602009 | Parbati-II hydroelectric plant_ | GW | TWh | daynite | no
ep_gas_combined_cycle_G100000401443 | gas | ELC | 2014 | 0.376 | 0.5568 | 700 | 22.5 | 2.4 | 50 | ele | ep_hydro_ror_G100000602010 | Parbati-III hydroelectric plant_ | GW | TWh | daynite | no
ep_gas_combined_cycle_G100000401444 | gas | ELC | 2009 | 0.374 | 0.5232 | 700 | 22.5 | 2.4 | 50 | ele | ep_hydro_ror_G100000602028 | Rampur hydroelectric plant_ | GW | TWh | daynite | no
ep_gas_combined_cycle_G100000401445 | gas | ELC | 2009 | 0.383 | 0.5232 | 700 | 22.5 | 2.4 | 50 | ele | ep_hydro_ror_G100000602029 | Ranganadi hydroelectric plant_ | GW | TWh | daynite | no
ep_gas_combined_cycle_G100000401446 | gas | ELC | 2009 | 0.383 | 0.5232 | 700 | 22.5 | 2.4 | 50 | ele | ep_hydro_ror_G100000602033 | Ratle hydroelectric plant_ | GW | TWh | daynite | no
ep_gas_combined_cycle_G100000401447 | gas | ELC | 2009 | 0.383 | 0.5232 | 700 | 22.5 | 2.4 | 50 | ele | ep_hydro_ror_G100000602041 | Salal hydroelectric plant_ | GW | TWh | daynite | no
ep_gas_combined_cycle_G100000401448 | gas | ELC | 2013 | 0.383 | 0.5568 | 700 | 22.5 | 2.4 | 50 | ele | ep_hydro_ror_G100000602057 | Shongtong Karcham hydroelectric plant_ | GW | TWh | daynite | no
ep_gas_combined_cycle_G100000401449 | gas | ELC | 1997 | 0.515 | 0.504 | 700 | 22.5 | 2.4 | 58 | ele | ep_hydro_ror_G100000602058 | Shrinagar hydroelectric plant_ | GW | TWh | daynite | no
ep_gas_combined_cycle_G100000401452 | gas | ELC | 1998 | 0.655 | 0.504 | 700 | 22.5 | 2.4 | 57 | ele | ep_hydro_ror_G100000602069 | Subansiri Lower hydroelectric plant_ | GW | TWh | daynite | no
ep_gas_combined_cycle_G100000401453 | gas | ELC | 2014 | 0.4 | 0.5568 | 700 | 22.5 | 2.4 | 50 | ele | ep_hydro_ror_G100000602075 | Tapovan Vishnugad hydroelectric plant_ | GW | TWh | daynite | no
ep_gas_combined_cycle_G100000401454 | gas | ELC | 2014 | 0.4 | 0.5568 | 700 | 22.5 | 2.4 | 50 | ele | ep_hydro_ror_G100000602085__m | Teesta-III hydroelectric plant_ | GW | TWh | daynite | no
ep_gas_combined_cycle_G100000401455 | gas | ELC | 2014 | 0.4 | 0.5568 | 700 | 22.5 | 2.4 | 50 | ele | ep_hydro_ror_G100000602087__m | Teesta-V hydroelectric plant_ | GW | TWh | daynite | no
ep_gas_combined_cycle_G100000401456 | gas | ELC | 1994 | 0.672 | 0.504 | 700 | 22.5 | 2.4 | 61 | ele | ep_hydro_ror_G100000602088__m | Teesta-VI hydroelectric plant_ | GW | TWh | daynite | no
ep_gas_combined_cycle_G100000401458 | gas | ELC | 2016 | 0.388 | 0.5568 | 700 | 22.5 | 2.4 | 50 | ele | ep_hydro_ror_G100000602111 | Uri-I hydroelectric plant_ | GW | TWh | daynite | no
ep_gas_combined_cycle_G100000401459 | gas | ELC | 1995 | 0.657 | 0.504 | 700 | 22.5 | 2.4 | 60 | ele | ep_hydro_ror_G100000602115 | Varahi hydroelectric plant_ | GW | TWh | daynite | no
ep_gas_combined_cycle_G100000401460 | gas | ELC | 1993 | 0.656 | 0.504 | 700 | 22.5 | 2.4 | 62 | ele | ep_hydro_ror_G100000602116 | Vishnugad Pipalkoti hydroelectric plant_ | GW | TWh | daynite | no
ep_gas_combined_cycle_G100000401461 | gas | ELC | 1998 | 0.64 | 0.504 | 700 | 22.5 | 2.4 | 57 | ele | ep_hydro_ror_G100000602117 | Vishnuprayag hydroelectric plant_ | GW | TWh | daynite | no
ep_gas_combined_cycle_G100000401462 | gas | ELC | 2006 | 0.664 | 0.5232 | 700 | 22.5 | 2.4 | 50 | ele | ep_hydro_ror_G100000604527 | Kwar hydroelectric plant_ | GW | TWh | daynite | no
ep_gas_combined_cycle_G100000401463 | gas | ELC | 2007 | 0.664 | 0.5232 | 700 | 22.5 | 2.4 | 50 | ele | ep_hydro_ror_G100000604580 | Luhri-III hydroelectric plant_ | GW | TWh | daynite | no
ep_gas_combined_cycle_G100000401464 | gas | ELC | 2000 | 0.368 | 0.504 | 700 | 22.5 | 2.4 | 55 | ele | ep_hydro_ror_G100000604588__m | Maheshwar hydroelectric plant_ | GW | TWh | daynite | no
ep_gas_combined_cycle_G100000401465 | gas | ELC | 2010 | 0.366 | 0.5232 | 700 | 22.5 | 2.4 | 50 | ele | ep_hydro_ror__m | Aggregated Plant | GW | TWh | daynite | yes
ep_gas_combined_cycle_G100000401466 | gas | ELC | 2015 | 0.371 | 0.5568 | 700 | 22.5 | 2.4 | 50 | ele | ep_nuclear | Aggregated Plant | GW | TWh | daynite | yes
ep_gas_combined_cycle_G100000401467 | gas | ELC | 2015 | 0.371 | 0.5568 | 700 | 22.5 | 2.4 | 50 | ele | ep_nuclear_G100000500076 | Kakrapar nuclear power plant_4 | GW | TWh | daynite | no
ep_gas_combined_cycle_G100000401468 | gas | ELC | 2009 | 0.464 | 0.5232 | 700 | 22.5 | 2.4 | 50 | ele | ep_nuclear_G100000500207 | Kudankulam nuclear power plant_1 | GW | TWh | daynite | no
ep_gas_combined_cycle_G100000401471 | gas | ELC | 2010 | 0.445 | 0.5232 | 700 | 22.5 | 2.4 | 50 | ele | ep_nuclear_G100000500208 | Kudankulam nuclear power plant_2 | GW | TWh | daynite | no
ep_gas_combined_cycle_G100000401475 | gas | ELC | 2006 | 0.388 | 0.5232 | 700 | 22.5 | 2.4 | 50 | ele | ep_nuclear_G100000500219 | Kakrapar nuclear power plant_3 | GW | TWh | daynite | no
ep_gas_combined_cycle_G100000401478 | gas | ELC | 2015 | 0.384 | 0.5568 | 700 | 22.5 | 2.4 | 50 | ele | ep_nuclear_G100000500230 | Kudankulam nuclear power plant_3 | GW | TWh | daynite | no
ep_gas_combined_cycle_G100000401479 | gas | ELC | 2015 | 0.384 | 0.5568 | 700 | 22.5 | 2.4 | 50 | ele | ep_nuclear_G100000500231 | Kudankulam nuclear power plant_4 | GW | TWh | daynite | no
ep_gas_combined_cycle_G100000401484 | gas | ELC | 2001 | 0.331 | 0.5232 | 700 | 22.5 | 2.4 | 54 | ele | ep_nuclear_G100000500232 | Kudankulam nuclear power plant_5 | GW | TWh | daynite | no
ep_gas_combined_cycle_G100000401491 | gas | ELC | 2014 | 0.363 | 0.5568 | 700 | 22.5 | 2.4 | 50 | ele | ep_nuclear_G100000500233 | Kudankulam nuclear power plant_6 | GW | TWh | daynite | no
ep_gas_combined_cycle_G100000401492 | gas | ELC | 2015 | 0.363 | 0.5568 | 700 | 22.5 | 2.4 | 50 | ele | ep_nuclear_G100000500378 | Rajasthan nuclear power plant_7 | GW | TWh | daynite | no
ep_gas_combined_cycle_G100000408631 | gas | ELC | 2024 | 0.37 | 0.576 | 700 | 22.5 | 2.4 | 50 | ele | ep_nuclear_G100000500379 | Rajasthan nuclear power plant_8 | GW | TWh | daynite | no
ep_gas_combined_cycle_G100000408635 | gas | ELC | 2010 | 0.38 | 0.5232 | 700 | 22.5 | 2.4 | 50 | ele | ep_nuclear_G100000500420 | Tarapur nuclear power plant_3 | GW | TWh | daynite | no
ep_gas_combined_cycle_G100000408638 | gas | ELC | 2006 | 0.5 | 0.5232 | 700 | 22.5 | 2.4 | 50 | ele | ep_nuclear_G100000500421 | Tarapur nuclear power plant_4 | GW | TWh | daynite | no
ep_gas_combined_cycle_G100000409915 | gas | ELC | 1999 | 0.35 | 0.504 | 700 | 22.5 | 2.4 | 56 | ele | ep_nuclear_G100000500501 | Kalpakkam PFBR nuclear power plant_-- | GW | TWh | daynite | no
ep_gas_combined_cycle_G100000410169 | gas | ELC | 1992 | 0.32 | 0.504 | 700 | 22.5 | 2.4 | 63 | ele | ep_nuclear__m | Aggregated Plant | GW | TWh | daynite | yes
ep_gas_gas_turbine | gas | ELC | 2015 | 0.366 | 0.2976 | 644 | 16.5 | 3.52 | 40 | ele | ep_oil_combined_cycle | Aggregated Plant | GW | TWh | daynite | yes
ep_gas_internal_combustion | gas | ELC | 2006 | 0.15 | 0.3312 | 885.5 | 37.125 | 5.72 | 49 | ele | ep_oil_internal_combustion | Aggregated Plant | GW | TWh | daynite | yes
ep_gas_internal_combustion | gas | ELC | 2018 | 0.0698 | 0.3408 | 885.5 | 37.125 | 5.72 | 40 | ele | ep_oil_steam_turbine | Aggregated Plant | GW | TWh | daynite | yes
ep_gas_steam_turbine | gas | ELC | 2014 | 0.114 | 0.3312 | 966 | 33 | 3.96 | 50 | ele | ep_solar_pv | Aggregated Plant | GW | TWh | annual | yes
ep_gas_steam_turbine | gas | ELC | 2015 | 0.235 | 0.3312 | 966 | 33 | 3.96 | 50 | ele | ep_solar_pv_ | Aggregated Plant - IRENA Gap_Missing Solar Capacity | GW | TWh | annual | yes
ep_hydro_dam | hydro | ELC | 1927 | 0.15 | 1 | 2012.5 | 41.25 | 1.76 | 128 | ele | ep_solar_pv_G100000800454 | Surendranagar (Avaada) solar farm_-- | GW | TWh | annual | no
ep_hydro_dam | hydro | ELC | 1937 | 0.05 | 1 | 2362.5 | 48.75 | 1.92 | 118 | ele | ep_solar_pv_G100000800463 | Kurnool (Greenko) Ultra Mega Solar Park_-- | GW | TWh | annual | no
ep_hydro_dam | hydro | ELC | 1943 | 0.059 | 1 | 2012.5 | 41.25 | 1.76 | 112 | ele | ep_solar_pv_G100000800518 | Jaisalmer (Adani) II Solar Hybrid Farm_-- | GW | TWh | annual | no
ep_hydro_dam | hydro | ELC | 1949 | 0.139 | 1 | 2012.5 | 41.25 | 1.76 | 106 | ele | ep_solar_pv_G100000800519 | Jaisalmer (Adani) III Solar Hybrid Farm_-- | GW | TWh | annual | no
ep_hydro_dam | hydro | ELC | 1955 | 0.115 | 1 | 2012.5 | 41.25 | 1.76 | 100 | ele | ep_solar_pv_G100000800553 | Wardha solar farm_-- | GW | TWh | annual | no
ep_hydro_dam | hydro | ELC | 1956 | 0.288 | 1 | 2012.5 | 41.25 | 1.76 | 100 | ele | ep_solar_pv_G100000800567 | Pavagada (Avaada) solar farm_1 | GW | TWh | annual | no
ep_hydro_dam | hydro | ELC | 1957 | 0.115 | 1 | 2012.5 | 41.25 | 1.76 | 100 | ele | ep_solar_pv_G100000800569 | Bikaner (Ayaana) solar farm_-- | GW | TWh | annual | no
ep_hydro_dam | hydro | ELC | 1958 | 0.161 | 1 | 2012.5 | 41.25 | 1.76 | 100 | ele | ep_solar_pv_G100000800571 | Pavagada (Ayana) solar farm_-- | GW | TWh | annual | no
ep_hydro_dam | hydro | ELC | 1959 | 0.08 | 1 | 2012.5 | 41.25 | 1.76 | 100 | ele | ep_solar_pv_G100000800579 | Gujarat 2 solar farm_-- | GW | TWh | annual | no
ep_hydro_dam | hydro | ELC | 1960 | 0.29 | 1 | 2012.5 | 41.25 | 1.76 | 100 | ele | ep_solar_pv_G100000800595 | Rajasthan 6 solar farm_1 | GW | TWh | annual | no
ep_hydro_dam | hydro | ELC | 1961 | 0.045 | 1 | 2362.5 | 48.75 | 1.92 | 100 | ele | ep_solar_pv_G100000800597 | Rajasthan 8 solar farm_-- | GW | TWh | annual | no
ep_hydro_dam | hydro | ELC | 1964 | 0.054 | 1 | 2012.5 | 41.25 | 1.76 | 100 | ele | ep_solar_pv_G100000800662 | Dholera Solar Park_1 | GW | TWh | annual | no
ep_hydro_dam | hydro | ELC | 1965 | 0.38 | 1 | 2012.5 | 41.25 | 1.76 | 100 | ele | ep_solar_pv_G100000800664 | Bhadla (Hero) Solar Park_-- | GW | TWh | annual | no
ep_hydro_dam | hydro | ELC | 1966 | 0.1 | 1 | 2012.5 | 41.25 | 1.76 | 100 | ele | ep_solar_pv_G100000800704 | Bhensada solar farm_-- | GW | TWh | annual | no
ep_hydro_dam | hydro | ELC | 1967 | 0.24 | 1 | 2012.5 | 41.25 | 1.76 | 100 | ele | ep_solar_pv_G100000800714 | Kutch (NTPC) Solar Park_1 | GW | TWh | annual | no
ep_hydro_dam | hydro | ELC | 1968 | 0.172 | 1 | 2012.5 | 41.25 | 1.76 | 100 | ele | ep_solar_pv_G100000800716 | Nokhra solar farm_-- | GW | TWh | annual | no
ep_hydro_dam | hydro | ELC | 1970 | 0.159 | 1 | 2012.5 | 41.25 | 1.76 | 100 | ele | ep_solar_pv_G100000800722 | Sambhu Ki Bhurj solar farm_-- | GW | TWh | annual | no
ep_hydro_dam | hydro | ELC | 1971 | 0.07 | 1 | 2012.5 | 41.25 | 1.76 | 100 | ele | ep_solar_pv_G100000800791 | Mah Ph 2 solar farm_-- | GW | TWh | annual | no
ep_hydro_dam | hydro | ELC | 1972 | 0.225 | 1 | 2012.5 | 41.25 | 1.76 | 100 | ele | ep_solar_pv_G100000800792 | SECI 3 solar farm_-- | GW | TWh | annual | no
ep_hydro_dam | hydro | ELC | 1975 | 0.198 | 1 | 2012.5 | 41.25 | 1.76 | 100 | ele | ep_solar_pv_G100000800795 | SECI 6 solar farm_-- | GW | TWh | annual | no
ep_hydro_dam | hydro | ELC | 1976 | 0.06 | 1 | 2012.5 | 41.25 | 1.76 | 100 | ele | ep_solar_pv_G100000800797 | SECI 9 solar farm_1 | GW | TWh | annual | no
ep_hydro_dam | hydro | ELC | 1977 | 0.048 | 1 | 2362.5 | 48.75 | 1.92 | 100 | ele | ep_solar_pv_G100000800810 | Bhadla (SB Energy) Solar Park_-- | GW | TWh | annual | no
ep_hydro_dam | hydro | ELC | 1978 | 0.11 | 1 | 2012.5 | 41.25 | 1.76 | 100 | ele | ep_solar_pv_G100000800811 | Ghani Sakunala Solar Park_-- | GW | TWh | annual | no
ep_hydro_dam | hydro | ELC | 1979 | 0.055 | 1 | 2012.5 | 41.25 | 1.76 | 100 | ele | ep_solar_pv_G100000800871 | Masaya solar farm_-- | GW | TWh | annual | no
ep_hydro_dam | hydro | ELC | 1983 | 0.105 | 1 | 2012.5 | 41.25 | 1.76 | 100 | ele | ep_solar_pv_G100000811135 | Badiseed solar farm_-- | GW | TWh | annual | no
ep_hydro_dam | hydro | ELC | 1984 | 0.05 | 1 | 2362.5 | 48.75 | 1.92 | 100 | ele | ep_solar_pv_G100000811140 | Bikaner Rajasthan (Adani) solar farm_-- | GW | TWh | annual | no
ep_hydro_dam | hydro | ELC | 1985 | 0.35 | 1 | 2012.5 | 41.25 | 1.76 | 100 | ele | ep_solar_pv_G100000811141 | Bikaner solar park_-- | GW | TWh | annual | no
ep_hydro_dam | hydro | ELC | 1986 | 0.21 | 1 | 2095.8333 | 43.0357 | 1.7981 | 100 | ele | ep_solar_pv_G100000811156 | Ghani solar farm_-- | GW | TWh | annual | no
ep_hydro_dam | hydro | ELC | 1987 | 0.075 | 1 | 2012.5 | 41.25 | 1.76 | 100 | ele | ep_solar_pv_G100000811158 | Gujarat (NHPC) solar plant_-- | GW | TWh | annual | no
ep_hydro_dam | hydro | ELC | 1988 | 0.29 | 1 | 2012.5 | 41.25 | 1.76 | 100 | ele | ep_solar_pv_G100000811170 | Jaisalmer (Adani) I Solar Hybrid Farm_2 | GW | TWh | annual | no
ep_hydro_dam | hydro | ELC | 1994 | 0.12 | 1 | 2012.5 | 41.25 | 1.76 | 100 | ele | ep_solar_pv_G100000811171 | Jaisalmer NHPA (O2) solar farm_-- | GW | TWh | annual | no
ep_hydro_dam | hydro | ELC | 1997 | 0.225 | 1 | 2012.5 | 41.25 | 1.76 | 100 | ele | ep_solar_pv_G100000811176 | Jodhpur (Brookfield) solar farm_-- | GW | TWh | annual | no
ep_hydro_dam | hydro | ELC | 1998 | 0.188 | 1 | 2012.5 | 41.25 | 1.76 | 100 | ele | ep_solar_pv_G100000811187 | Lalitpur solar park_-- | GW | TWh | annual | no
ep_hydro_dam | hydro | ELC | 1999 | 0.045 | 1 | 2362.5 | 48.75 | 1.92 | 100 | ele | ep_solar_pv_G100000811208 | NLC CPSU Scheme Ph-II solar plant_1 | GW | TWh | annual | no
ep_hydro_dam | hydro | ELC | 2000 | 0.075 | 1 | 2012.5 | 41.25 | 1.76 | 100 | ele | ep_solar_pv_G100000811215 | Pavagada (IRCON) solar plant_-- | GW | TWh | annual | no
ep_hydro_dam | hydro | ELC | 2002 | 0.072 | 1 | 2012.5 | 41.25 | 1.76 | 100 | ele | ep_solar_pv_G100000811217 | Pinnapuram solar farm_-- | GW | TWh | annual | no
ep_hydro_dam | hydro | ELC | 2004 | 0.29 | 1 | 2012.5 | 41.25 | 1.76 | 100 | ele | ep_solar_pv_G100000811219 | Pokhran (Adani) solar farm_-- | GW | TWh | annual | no
ep_hydro_dam | hydro | ELC | 2005 | 0.15 | 1 | 2012.5 | 41.25 | 1.76 | 100 | ele | ep_solar_pv_G100000811230 | Rajasthan (NHPC) solar plant_-- | GW | TWh | annual | no
ep_hydro_dam | hydro | ELC | 2006 | 0.06 | 1 | 2012.5 | 41.25 | 1.76 | 100 | ele | ep_solar_pv_G100000811246 | SECI Raj 4 solar farm_-- | GW | TWh | annual | no
ep_hydro_dam | hydro | ELC | 2015 | 0.06 | 1 | 2012.5 | 41.25 | 1.76 | 100 | ele | ep_solar_pv_G100000811257 | Thar solar farm_-- | GW | TWh | annual | no
ep_hydro_dam | hydro | ELC | 2017 | 0.06 | 1 | 2012.5 | 41.25 | 1.76 | 100 | ele | ep_solar_pv_G100000833311 | Bikaner (Avaadd) solar farm_-- | GW | TWh | annual | no
ep_hydro_dam | hydro | ELC | 2025 | 0.436 | 1 | 2012.5 | 41.25 | 1.76 | 100 | ele | ep_solar_pv_G100000833485 | Hapasar solar farm_-- | GW | TWh | annual | no
ep_hydro_dam_ | hydro | ELC | 2022 | 5.0631 | 1 | 1750 | 37.5 | 1.6 | 100 | ele | ep_solar_pv_G100000833532 | Jaisalemer SECI Raj (Renew) solar farm_-- | GW | TWh | annual | no
ep_hydro_dam_G100000601845 | hydro | ELC | 1960 | 0.612 | 1 | 1750 | 37.5 | 1.6 | 100 | ele | ep_solar_pv_G100000833533 | Jaisalmer (Eden) solar farm_-- | GW | TWh | annual | no
ep_hydro_dam_G100000601846 | hydro | ELC | 1966 | 0.785 | 1 | 1750 | 37.5 | 1.6 | 100 | ele | ep_solar_pv_G100000833587 | Jodhpur Manufacturing (Azure Power) solar farm_2 | GW | TWh | annual | no
ep_hydro_dam_G100000601856 | hydro | ELC | 1994 | 0.54 | 1 | 1750 | 37.5 | 1.6 | 100 | ele | ep_solar_pv_G100000833685 | Kutchh Manufacturing (Adani Group) solar farm_3 | GW | TWh | annual | no
ep_hydro_dam_G100000601873 | hydro | ELC | 2028 | 2.88 | 1 | 1750 | 37.5 | 1.6 | 100 | ele | ep_solar_pv_G100000833897 | Rajasthan (Avaada) solar farm_-- | GW | TWh | annual | no
ep_hydro_dam_G100000601904 | hydro | ELC | 1976 | 0.78 | 1 | 1750 | 37.5 | 1.6 | 100 | ele | ep_solar_pv_G100001022334 | Dayapar hybrid solar farm_-- | GW | TWh | annual | no
ep_hydro_dam_G100000601906 | hydro | ELC | 2004 | 1 | 1 | 1750 | 37.5 | 1.6 | 100 | ele | ep_solar_pv_G100001022336 | Gujarat hybrid solar farm_-- | GW | TWh | annual | no
ep_hydro_dam_G100000601920 | hydro | ELC | 1979 | 0.9 | 1 | 1750 | 37.5 | 1.6 | 100 | ele | ep_solar_pv_G100001022383 | Khavda (JSW) solar farm_-- | GW | TWh | annual | no
ep_hydro_dam_G100000601937 | hydro | ELC | 2015 | 0.8 | 1 | 1750 | 37.5 | 1.6 | 100 | ele | ep_solar_pv_G100001022388 | Khavda (NTPC) solar farm_-- | GW | TWh | annual | no
ep_hydro_dam_G100000601946 | hydro | ELC | 1962 | 0.6 | 1 | 1750 | 37.5 | 1.6 | 100 | ele | ep_solar_pv_G100001022399 | Kutch (NTPC) Solar Park_2 | GW | TWh | annual | no
ep_hydro_dam_G100000601948 | hydro | ELC | 1999 | 1 | 1 | 1750 | 37.5 | 1.6 | 100 | ele | ep_solar_pv_G100001022400 | Kutch (NTPC) Solar Park_3 | GW | TWh | annual | no
ep_hydro_dam_G100000601967 | hydro | ELC | 1976 | 0.46 | 1 | 1750 | 37.5 | 1.6 | 100 | ele | ep_solar_pv_G100001022512 | Barethi solar park_-- | GW | TWh | annual | no
ep_hydro_dam_G100000602003 | hydro | ELC | 2007 | 0.52 | 1 | 1750 | 37.5 | 1.6 | 100 | ele | ep_solar_pv_G100001022750 | Bhadla III Solar Park_-- | GW | TWh | annual | no
ep_hydro_dam_G100000602004 | hydro | ELC | 2026 | 1 | 1 | 1750 | 37.5 | 1.6 | 100 | ele | ep_solar_pv_G100001022907 | Surendranagar (Engie) solar farm_-- | GW | TWh | annual | no
ep_hydro_dam_G100000602017 | hydro | ELC | 2026 | 0.96 | 1 | 1750 | 37.5 | 1.6 | 100 | ele | ep_solar_pv_G100001022989 | Phalodi solar farm_-- | GW | TWh | annual | no
ep_hydro_dam_G100000602018 | hydro | ELC | 1978 | 0.396 | 1 | 1750 | 37.5 | 1.6 | 100 | ele | ep_solar_pv_G100001022990 | Khavda (Adani) solar farm_-- | GW | TWh | annual | no
ep_hydro_dam_G100000602031 | hydro | ELC | 2000 | 0.6 | 1 | 1750 | 37.5 | 1.6 | 100 | ele | ep_solar_pv_G100001023019 | Bikaner (Brookfield) solar farm_-- | GW | TWh | annual | no
ep_hydro_dam_G100000602036 | hydro | ELC | 1962 | 0.3 | 1 | 2012.5 | 41.25 | 1.76 | 100 | ele | ep_solar_pv_G100001023022 | Khavda (NLC) solar farm_-- | GW | TWh | annual | no
ep_hydro_dam_G100000602038 | hydro | ELC | 1960 | 0.3 | 1 | 2012.5 | 41.25 | 1.76 | 100 | ele | ep_solar_pv_G100001023025 | Khavda (SAEL) solar farm_-- | GW | TWh | annual | no
ep_hydro_dam_G100000602054 | hydro | ELC | 1964 | 1.035 | 1 | 1750 | 37.5 | 1.6 | 100 | ele | ep_solar_pv_G100001023035 | Bikaner (Ayana) II solar farm_-- | GW | TWh | annual | no
ep_hydro_dam_G100000602068 | hydro | ELC | 1982 | 0.77 | 1 | 1750 | 37.5 | 1.6 | 100 | ele | ep_solar_pv_G100001023083 | Khavda (NLC) II solar farm_-- | GW | TWh | annual | no
ep_hydro_dam_G100000602089 | hydro | ELC | 2006 | 1 | 1 | 1750 | 37.5 | 1.6 | 100 | ele | ep_solar_pv_G100001023207 | Barmer (Juniper) IV solar farm_-- | GW | TWh | annual | no
ep_hydro_dam_G100000602102 | hydro | ELC | 1974 | 0.3 | 1 | 2012.5 | 41.25 | 1.76 | 100 | ele | ep_solar_pv_G100001023208 | Bhadla (Juniper) II solar farm_-- | GW | TWh | annual | no
ep_hydro_dam_G100000602105 | hydro | ELC | 1988 | 0.32 | 1 | 1750 | 37.5 | 1.6 | 100 | ele | ep_solar_pv_G100001023214 | Solapur (ReNew) hybrid solar farm_-- | GW | TWh | annual | no
ep_hydro_dam_G100000604226 | hydro | ELC | 1973 | 0.51 | 1 | 1750 | 37.5 | 1.6 | 100 | ele | ep_solar_pv_G100001023219 | Jaisalmer (ReNew) solar farm_-- | GW | TWh | annual | no
ep_hydro_dam_G100000604515 | hydro | ELC | 2028 | 0.66 | 1 | 1750 | 37.5 | 1.6 | 100 | ele | ep_solar_pv_G100001023376 | Khavda (SJVN) II solar farm_-- | GW | TWh | annual | no
ep_hydro_dam_G100000604539 | hydro | ELC | 2028 | 0.3 | 1 | 2012.5 | 41.25 | 1.76 | 100 | ele | ep_solar_pv_G100001023421 | Banaskantha (Hinduja) solar farm_2 | GW | TWh | annual | no
ep_hydro_ps | ELC | ELC | 1927 | 0.15 | 1 | 1449 | 33 | 1.32 | 128 | ele | ep_solar_pv_G100001023422 | Banaskantha (Hinduja) solar farm_3 | GW | TWh | annual | no
ep_hydro_ps | ELC | ELC | 1990 | 0.24 | 1 | 1449 | 33 | 1.32 | 100 | ele | ep_solar_pv_G100001023434 | Kandikayapalle solar farm_-- | GW | TWh | annual | no
ep_hydro_ps | ELC | ELC | 2008 | 0.25 | 1 | 1449 | 33 | 1.32 | 100 | ele | ep_solar_pv_G100001023436 | GIPCL RE Park Ph-I solar farm_-- | GW | TWh | annual | no
ep_hydro_ps | ELC | ELC | 2026 | 0.08 | 1 | 1449 | 33 | 1.32 | 100 | ele | ep_solar_pv_G100001023437 | GIPCL RE Park Ph-III solar farm_-- | GW | TWh | annual | no
ep_hydro_ps_G100000601914 | ELC | ELC | 1987 | 0.4 | 1 | 1260 | 30 | 1.2 | 100 | ele | ep_solar_pv_G100001023454 | Phalodi (Adani Solar) solar farm_-- | GW | TWh | annual | no
ep_hydro_ps_G100000601949 | ELC | ELC | 2025 | 0.5 | 1 | 1260 | 30 | 1.2 | 100 | ele | ep_solar_pv_G100001023455 | Pokaran solar farm_-- | GW | TWh | annual | no
ep_hydro_ps_G100000602022 | ELC | ELC | 2007 | 0.9 | 1 | 1260 | 30 | 1.2 | 100 | ele | ep_solar_pv_G100001023458 | Nokh Solar Park_2 | GW | TWh | annual | no
ep_hydro_ps_G100000602045 | ELC | ELC | 2005 | 1.2 | 1 | 1260 | 30 | 1.2 | 100 | ele | ep_solar_pv_G100001023474 | Project Jai solar farm_-- | GW | TWh | annual | no
ep_hydro_ps_G100000602067 | ELC | ELC | 2001 | 0.9 | 1 | 1260 | 30 | 1.2 | 100 | ele | ep_solar_pv_G100001048080 | Agar solar park_Unit 5 | GW | TWh | annual | no
ep_hydro_ps_G100000604732 | ELC | ELC | 2025 | 1.2 | 1 | 1260 | 30 | 1.2 | 100 | ele | ep_solar_thermal | Aggregated Plant | GW | TWh | annual | yes
ep_hydro_ps_G100000604872 | ELC | ELC | 2025 | 1 | 1 | 1260 | 30 | 1.2 | 100 | ele | ep_wind_onshore | Aggregated Plant | GW | TWh | annual | yes
ep_hydro_ps_G100000604909 | ELC | ELC | 1999 | 0.6 | 1 | 1260 | 30 | 1.2 | 100 | ele | ep_wind_onshore_ | Aggregated Plant - IRENA Gap_Missing Wind Capacity | GW | TWh | annual | yes
ep_hydro_ps_G100001030364 | ELC | ELC | 1980 | 0.706 | 1 | 1260 | 30 | 1.2 | 100 | ele | ep_wind_onshore_G100000900293 | Kutch (Adani) VIII wind farm_-- | GW | TWh | annual | no
ep_hydro_ror | hydro | ELC | 1932 | 0.11 | 1 | 1771 | 45.375 | 2.2 | 123 | ele | ep_wind_onshore_G100000900297 | Rosepetal wind farm_-- | GW | TWh | annual | no
ep_hydro_ror | hydro | ELC | 1955 | 0.078 | 1 | 1771 | 45.375 | 2.2 | 100 | ele | ep_wind_onshore_G100000900300 | Bhuj (Alfanar) wind farm_-- | GW | TWh | annual | no
ep_hydro_ror | hydro | ELC | 1956 | 0.078 | 1 | 1771 | 45.375 | 2.2 | 100 | ele | ep_wind_onshore_G100000900322 | Gadag (Ayana) wind farm_-- | GW | TWh | annual | no
ep_hydro_ror | hydro | ELC | 1962 | 0.072 | 1 | 1771 | 45.375 | 2.2 | 100 | ele | ep_wind_onshore_G100000900409 | Kutch (Green Infra) I wind farm_-- | GW | TWh | annual | no
ep_hydro_ror | hydro | ELC | 1967 | 0.051 | 1 | 1771 | 45.375 | 2.2 | 100 | ele | ep_wind_onshore_G100000900430 | Pinnapuram wind farm_-- | GW | TWh | annual | no
ep_hydro_ror | hydro | ELC | 1971 | 0.045 | 1 | 2079 | 53.625 | 2.4 | 100 | ele | ep_wind_onshore_G100000900521 | Thoothukudi wind farm_-- | GW | TWh | annual | no
ep_hydro_ror | hydro | ELC | 1973 | 0.165 | 1 | 1771 | 45.375 | 2.2 | 100 | ele | ep_wind_onshore_G100000900522 | Tiruppur wind farm_-- | GW | TWh | annual | no
ep_hydro_ror | hydro | ELC | 1975 | 0.24 | 1 | 1771 | 45.375 | 2.2 | 100 | ele | ep_wind_onshore_G100000900563 | Kutch (Alfanar) wind farm_-- | GW | TWh | annual | no
ep_hydro_ror | hydro | ELC | 1978 | 0.165 | 1 | 1771 | 45.375 | 2.2 | 100 | ele | ep_wind_onshore_G100000900575 | Theni - Ambasamudram wind farm_-- | GW | TWh | annual | no
ep_hydro_ror | hydro | ELC | 1979 | 0.12 | 1 | 1771 | 45.375 | 2.2 | 100 | ele | ep_wind_onshore_G100000900668 | Kutch (Renew) II wind farm_-- | GW | TWh | annual | no
ep_hydro_ror | hydro | ELC | 1980 | 0.324 | 1 | 1771 | 45.375 | 2.2 | 100 | ele | ep_wind_onshore_G100000900707 | Kutch (Sitac) wind farm_-- | GW | TWh | annual | no
ep_hydro_ror | hydro | ELC | 1983 | 0.045 | 1 | 2079 | 53.625 | 2.4 | 100 | ele | ep_wind_onshore_G100000921159 | Hombal wind farm_-- | GW | TWh | annual | no
ep_hydro_ror | hydro | ELC | 1984 | 0.21 | 1 | 1771 | 45.375 | 2.2 | 100 | ele | ep_wind_onshore_G100000921169 | Karnataka (Torrent) wind farm_-- | GW | TWh | annual | no
ep_hydro_ror | hydro | ELC | 1985 | 0.134 | 1 | 1771 | 45.375 | 2.2 | 100 | ele | ep_wind_onshore_G100000921187 | Maharashtra (Renew) wind farm_-- | GW | TWh | annual | no
ep_hydro_ror | hydro | ELC | 1986 | 0.06 | 1 | 1771 | 45.375 | 2.2 | 100 | ele | ep_wind_onshore_G100000921220 | Tondehal wind farm_-- | GW | TWh | annual | no
ep_hydro_ror | hydro | ELC | 1987 | 0.08 | 1 | 1771 | 45.375 | 2.2 | 100 | ele | ep_wind_onshore_G100000927880 | Brahamvel wind farm_-- | GW | TWh | annual | no
ep_hydro_ror | hydro | ELC | 1988 | 0.045 | 1 | 2079 | 53.625 | 2.4 | 100 | ele | ep_wind_onshore_G100000927926 | Koppal (Scatec) wind farm_-- | GW | TWh | annual | no
ep_hydro_ror | hydro | ELC | 1989 | 0.374 | 1 | 1808.8824 | 46.3897 | 2.2246 | 100 | ele | ep_wind_onshore_G100001022105 | Koppal (Renew) hybrid wind farm_-- | GW | TWh | annual | no
ep_hydro_ror | hydro | ELC | 1991 | 0.063 | 1 | 1771 | 45.375 | 2.2 | 100 | ele | ep_wind_onshore_G100001022204 | Hatalageri wind farm_-- | GW | TWh | annual | no
ep_hydro_ror | hydro | ELC | 1992 | 0.286 | 1 | 1771 | 45.375 | 2.2 | 100 | ele | ep_wind_onshore_G100001048410 | Andhra Pradesh (ArcelorMittal) wind farm_-- | GW | TWh | annual | no
ep_hydro_ror | hydro | ELC | 1995 | 0.05 | 1 | 2079 | 53.625 | 2.4 | 100
ep_hydro_ror | hydro | ELC | 1997 | 0.18 | 1 | 1771 | 45.375 | 2.2 | 100
ep_hydro_ror | hydro | ELC | 1999 | 0.05 | 1 | 2079 | 53.625 | 2.4 | 100
ep_hydro_ror | hydro | ELC | 2000 | 0.165 | 1 | 1771 | 45.375 | 2.2 | 100
ep_hydro_ror | hydro | ELC | 2001 | 0.386 | 1 | 1771 | 45.375 | 2.2 | 100
ep_hydro_ror | hydro | ELC | 2004 | 0.25 | 1 | 1771 | 45.375 | 2.2 | 100
ep_hydro_ror | hydro | ELC | 2005 | 0.28 | 1 | 1771 | 45.375 | 2.2 | 100
ep_hydro_ror | hydro | ELC | 2006 | 0.126 | 1 | 1771 | 45.375 | 2.2 | 100
ep_hydro_ror | hydro | ELC | 2007 | 0.1 | 1 | 1771 | 45.375 | 2.2 | 100
ep_hydro_ror | hydro | ELC | 2008 | 0.234 | 1 | 1771 | 45.375 | 2.2 | 100
ep_hydro_ror | hydro | ELC | 2010 | 0.312 | 1 | 1771 | 45.375 | 2.2 | 100
ep_hydro_ror | hydro | ELC | 2011 | 0.226 | 1 | 1771 | 45.375 | 2.2 | 100
ep_hydro_ror | hydro | ELC | 2012 | 0.301 | 1 | 1771 | 45.375 | 2.2 | 100
ep_hydro_ror | hydro | ELC | 2013 | 0.527 | 1 | 1797.2998 | 46.0795 | 2.2171 | 100
ep_hydro_ror | hydro | ELC | 2015 | 0.336 | 1 | 1771 | 45.375 | 2.2 | 100
ep_hydro_ror | hydro | ELC | 2016 | 0.475 | 1 | 1771 | 45.375 | 2.2 | 100
ep_hydro_ror | hydro | ELC | 2017 | 0.343 | 1 | 1815.898 | 46.5776 | 2.2292 | 100
ep_hydro_ror | hydro | ELC | 2018 | 0.11 | 1 | 1771 | 45.375 | 2.2 | 100
ep_hydro_ror | hydro | ELC | 2020 | 0.21 | 1 | 1771 | 45.375 | 2.2 | 100
ep_hydro_ror | hydro | ELC | 2021 | 0.213 | 1 | 1771 | 45.375 | 2.2 | 100
ep_hydro_ror | hydro | ELC | 2022 | 0.3 | 1 | 1771 | 45.375 | 2.2 | 100
ep_hydro_ror | hydro | ELC | 2023 | 0.06 | 1 | 1771 | 45.375 | 2.2 | 100
ep_hydro_ror | hydro | ELC | 2024 | 0.15 | 1 | 1771 | 45.375 | 2.2 | 100
ep_hydro_ror | hydro | ELC | 2025 | 0.69 | 1 | 1771 | 45.375 | 2.2 | 100
ep_hydro_ror | hydro | ELC | 2026 | 0.336 | 1 | 1771 | 45.375 | 2.2 | 100
ep_hydro_ror | hydro | ELC | 2028 | 0.066 | 1 | 1771 | 45.375 | 2.2 | 100
ep_hydro_ror_G100000601832 | hydro | ELC | 2008 | 0.45 | 1 | 1540 | 41.25 | 2 | 100
ep_hydro_ror_G100000601833 | hydro | ELC | 2015 | 0.45 | 1 | 1540 | 41.25 | 2 | 100
ep_hydro_ror_G100000601840 | hydro | ELC | 1991 | 0.315 | 1 | 1540 | 41.25 | 2 | 100
ep_hydro_ror_G100000601844 | hydro | ELC | 2003 | 0.3 | 1 | 1771 | 45.375 | 2.2 | 100
ep_hydro_ror_G100000601857 | hydro | ELC | 2003 | 0.3 | 1 | 1771 | 45.375 | 2.2 | 100
ep_hydro_ror_G100000601867 | hydro | ELC | 1977 | 0.99 | 1 | 1540 | 41.25 | 2 | 100
ep_hydro_ror_G100000601879 | hydro | ELC | 2007 | 0.39 | 1 | 1540 | 41.25 | 2 | 100
ep_hydro_ror_G100000601923 | hydro | ELC | 2020 | 0.6 | 1 | 1540 | 41.25 | 2 | 100
ep_hydro_ror_G100000601926 | hydro | ELC | 2011 | 1.045 | 1 | 1540 | 41.25 | 2 | 100
ep_hydro_ror_G100000601933 | hydro | ELC | 2026 | 0.624 | 1 | 1540 | 41.25 | 2 | 100
ep_hydro_ror_G100000601934 | hydro | ELC | 2018 | 0.33 | 1 | 1540 | 41.25 | 2 | 100
ep_hydro_ror_G100000601939 | hydro | ELC | 2011 | 0.4 | 1 | 1540 | 41.25 | 2 | 100
ep_hydro_ror_G100000601947 | hydro | ELC | 1975 | 0.32 | 1 | 1540 | 41.25 | 2 | 100
ep_hydro_ror_G100000601980 | hydro | ELC | 2008 | 0.304 | 1 | 1540 | 41.25 | 2 | 100
ep_hydro_ror_G100000601996 | hydro | ELC | 2003 | 1.5 | 1 | 1540 | 41.25 | 2 | 100
ep_hydro_ror_G100000602009 | hydro | ELC | 2025 | 0.8 | 1 | 1540 | 41.25 | 2 | 100
ep_hydro_ror_G100000602010 | hydro | ELC | 2014 | 0.52 | 1 | 1540 | 41.25 | 2 | 100
ep_hydro_ror_G100000602028 | hydro | ELC | 2014 | 0.412 | 1 | 1540 | 41.25 | 2 | 100
ep_hydro_ror_G100000602029 | hydro | ELC | 2002 | 0.405 | 1 | 1540 | 41.25 | 2 | 100
ep_hydro_ror_G100000602033 | hydro | ELC | 2026 | 0.85 | 1 | 1540 | 41.25 | 2 | 100
ep_hydro_ror_G100000602041 | hydro | ELC | 1987 | 0.69 | 1 | 1540 | 41.25 | 2 | 100
ep_hydro_ror_G100000602057 | hydro | ELC | 2025 | 0.45 | 1 | 1540 | 41.25 | 2 | 100
ep_hydro_ror_G100000602058 | hydro | ELC | 2015 | 0.33 | 1 | 1540 | 41.25 | 2 | 100
ep_hydro_ror_G100000602069 | hydro | ELC | 2026 | 2 | 1 | 1540 | 41.25 | 2 | 100
ep_hydro_ror_G100000602075 | hydro | ELC | 2025 | 0.52 | 1 | 1540 | 41.25 | 2 | 100
ep_hydro_ror_G100000602085__m | hydro | ELC | 2017 | 1.2 | 1 | 1540 | 41.25 | 2 | 100
ep_hydro_ror_G100000602087__m | hydro | ELC | 2008 | 0.51 | 1 | 1540 | 41.25 | 2 | 100
ep_hydro_ror_G100000602088__m | hydro | ELC | 2015 | 0.5 | 1 | 1540 | 41.25 | 2 | 100
ep_hydro_ror_G100000602111 | hydro | ELC | 1996 | 0.48 | 1 | 1540 | 41.25 | 2 | 100
ep_hydro_ror_G100000602115 | hydro | ELC | 1989 | 0.46 | 1 | 1540 | 41.25 | 2 | 100
ep_hydro_ror_G100000602116 | hydro | ELC | 2026 | 0.444 | 1 | 1540 | 41.25 | 2 | 100
ep_hydro_ror_G100000602117 | hydro | ELC | 2006 | 0.4 | 1 | 1540 | 41.25 | 2 | 100
ep_hydro_ror_G100000604527 | hydro | ELC | 2026 | 0.54 | 1 | 1540 | 41.25 | 2 | 100
ep_hydro_ror_G100000604580 | hydro | ELC | 2027 | 0.382 | 1 | 1540 | 41.25 | 2 | 100
ep_hydro_ror_G100000604588__m | hydro | ELC | 2015 | 0.4 | 1 | 1540 | 41.25 | 2 | 100
ep_hydro_ror__m | hydro | ELC | 2015 | 0.364 | 1 | 1771 | 45.375 | 2.2 | 100
ep_nuclear | nuclear | ELC | 1981 | 0.2 | 1 | 5232.5 | 123.75 | 3.52 | 74
ep_nuclear | nuclear | ELC | 1986 | 0.22 | 1 | 5232.5 | 123.75 | 3.52 | 69
ep_nuclear | nuclear | ELC | 1991 | 0.22 | 1 | 5232.5 | 123.75 | 3.52 | 64
ep_nuclear | nuclear | ELC | 1992 | 0.22 | 1 | 5232.5 | 123.75 | 3.52 | 63
ep_nuclear | nuclear | ELC | 1993 | 0.22 | 1 | 5232.5 | 123.75 | 3.52 | 62
ep_nuclear | nuclear | ELC | 1995 | 0.22 | 1 | 5232.5 | 123.75 | 3.52 | 60
ep_nuclear | nuclear | ELC | 2000 | 0.88 | 1 | 5232.5 | 123.75 | 3.52 | 55
ep_nuclear | nuclear | ELC | 2007 | 0.22 | 1 | 5232.5 | 123.75 | 3.52 | 50
ep_nuclear | nuclear | ELC | 2010 | 0.44 | 1 | 5232.5 | 123.75 | 3.52 | 50
ep_nuclear | nuclear | ELC | 2011 | 0.22 | 1 | 5232.5 | 123.75 | 3.52 | 50
ep_nuclear_G100000500076 | nuclear | ELC | 2024 | 0.7 | 1 | 4550 | 112.5 | 3.2 | 50
ep_nuclear_G100000500207 | nuclear | ELC | 2014 | 1 | 1 | 4550 | 112.5 | 3.2 | 50
ep_nuclear_G100000500208 | nuclear | ELC | 2017 | 1 | 1 | 4550 | 112.5 | 3.2 | 50
ep_nuclear_G100000500219 | nuclear | ELC | 2023 | 0.7 | 1 | 4550 | 112.5 | 3.2 | 50
ep_nuclear_G100000500230 | nuclear | ELC | 2025 | 1 | 1 | 4550 | 112.5 | 3.2 | 50
ep_nuclear_G100000500231 | nuclear | ELC | 2025 | 1 | 1 | 4550 | 112.5 | 3.2 | 50
ep_nuclear_G100000500232 | nuclear | ELC | 2027 | 1 | 1 | 4550 | 112.5 | 3.2 | 50
ep_nuclear_G100000500233 | nuclear | ELC | 2027 | 1 | 1 | 4550 | 112.5 | 3.2 | 50
ep_nuclear_G100000500378 | nuclear | ELC | 2028 | 0.7 | 1 | 4550 | 112.5 | 3.2 | 50
ep_nuclear_G100000500379 | nuclear | ELC | 2028 | 0.7 | 1 | 4550 | 112.5 | 3.2 | 50
ep_nuclear_G100000500420 | nuclear | ELC | 2006 | 0.54 | 1 | 4550 | 112.5 | 3.2 | 50
ep_nuclear_G100000500421 | nuclear | ELC | 2005 | 0.54 | 1 | 4550 | 112.5 | 3.2 | 50
ep_nuclear_G100000500501 | nuclear | ELC | 2024 | 0.5 | 1 | 4550 | 112.5 | 3.2 | 50
ep_nuclear__m | nuclear | ELC | 1969 | 0.32 | 1 | 5232.5 | 123.75 | 3.52 | 86
ep_nuclear__m | nuclear | ELC | 1973 | 0.1 | 1 | 5232.5 | 123.75 | 3.52 | 82
ep_nuclear__m | nuclear | ELC | 1984 | 0.22 | 1 | 5232.5 | 123.75 | 3.52 | 71
ep_oil_combined_cycle | oil | ELC | 1999 | 0.165 | 0.4608 | 885.5 | 28.875 | 3.08 | 56
ep_oil_combined_cycle | oil | ELC | 2000 | 0.166 | 0.45502 | 931.8855 | 30.4563 | 3.1643 | 55
ep_oil_internal_combustion | oil | ELC | 1997 | 0.064 | 0.312 | 805 | 33 | 5.72 | 58
ep_oil_internal_combustion | oil | ELC | 1999 | 0.096 | 0.312 | 805 | 33 | 5.72 | 56
ep_oil_steam_turbine | oil | ELC | 2012 | 0.165 | 0.3216 | 1046.5 | 37.125 | 4.4 | 50
ep_solar_pv | solar | ELC_Sol-IND | 2011 | 0.1737 | 1 | 850.5 | 14.625 | 0 | 44
ep_solar_pv | solar | ELC_Sol-IND | 2012 | 0.6387 | 1 | 850.5 | 14.625 | 0 | 43
ep_solar_pv | solar | ELC_Sol-IND | 2013 | 0.8058 | 1 | 813.7539 | 13.9688 | 0 | 42
ep_solar_pv | solar | ELC_Sol-IND | 2014 | 0.9617 | 1 | 803.0715 | 13.7781 | 0 | 41
ep_solar_pv | solar | ELC_Sol-IND | 2015 | 5.8434 | 1 | 801.2226 | 13.745 | 0 | 40
ep_solar_pv | solar | ELC_Sol-IND | 2016 | 3.8111 | 1 | 796.9737 | 13.6692 | 0 | 39
ep_solar_pv | solar | ELC_Sol-IND | 2017 | 10.0537 | 1 | 808.2523 | 13.8706 | 0 | 38
ep_solar_pv | solar | ELC_Sol-IND | 2018 | 7.3214 | 1 | 782.1254 | 13.404 | 0 | 37
ep_solar_pv | solar | ELC_Sol-IND | 2019 | 5.3726 | 1 | 758.4965 | 12.9821 | 0 | 36
ep_solar_pv | solar | ELC_Sol-IND | 2020 | 2.5286 | 1 | 794.1922 | 13.6195 | 0 | 35
ep_solar_pv | solar | ELC_Sol-IND | 2021 | 4.8559 | 1 | 767.7784 | 13.1478 | 0 | 34
ep_solar_pv | solar | ELC_Sol-IND | 2022 | 7.7245 | 1 | 761.8457 | 13.0419 | 0 | 33
ep_solar_pv | solar | ELC_Sol-IND | 2023 | 2.6261 | 1 | 789.5655 | 13.5369 | 0 | 32
ep_solar_pv | solar | ELC_Sol-IND | 2024 | 3.9607 | 1 | 739.7128 | 12.6467 | 0 | 31
ep_solar_pv | solar | ELC_Sol-IND | 2025 | 4.729 | 1 | 729.0961 | 12.4571 | 0 | 30
ep_solar_pv | solar | ELC_Sol-IND | 2026 | 1.857 | 1 | 724.5 | 12.375 | 0 | 30
ep_solar_pv | solar | ELC_Sol-IND | 2028 | 6.049 | 1 | 732.8736 | 12.5245 | 0 | 30
ep_solar_pv_ | solar | ELC_Sol-IND | 2022 | 1.0953 | 1 | 630 | 11.25 | 0 | 33
ep_solar_pv_G100000800454 | solar | ELC_Sol-IND | 2021 | 0.3 | 1 | 724.5 | 12.375 | 0 | 34
ep_solar_pv_G100000800463 | solar | ELC_Sol-IND | 2017 | 0.816 | 1 | 630 | 11.25 | 0 | 38
ep_solar_pv_G100000800518 | solar | ELC_Sol-IND | 2022 | 0.6 | 1 | 630 | 11.25 | 0 | 33
ep_solar_pv_G100000800519 | solar | ELC_Sol-IND | 2022 | 0.42 | 1 | 630 | 11.25 | 0 | 33
ep_solar_pv_G100000800553 | solar | ELC_Sol-IND | 2018 | 0.35 | 1 | 630 | 11.25 | 0 | 37
ep_solar_pv_G100000800567 | solar | ELC_Sol-IND | 2019 | 0.3 | 1 | 724.5 | 12.375 | 0 | 36
ep_solar_pv_G100000800569 | solar | ELC_Sol-IND | 2021 | 0.3 | 1 | 724.5 | 12.375 | 0 | 34
ep_solar_pv_G100000800571 | solar | ELC_Sol-IND | 2019 | 0.3 | 1 | 724.5 | 12.375 | 0 | 36
ep_solar_pv_G100000800579 | solar | ELC_Sol-IND | 2018 | 0.363 | 1 | 630 | 11.25 | 0 | 37
ep_solar_pv_G100000800595 | solar | ELC_Sol-IND | 2022 | 0.45 | 1 | 630 | 11.25 | 0 | 33
ep_solar_pv_G100000800597 | solar | ELC_Sol-IND | 2022 | 0.3 | 1 | 724.5 | 12.375 | 0 | 33
ep_solar_pv_G100000800662 | solar | ELC_Sol-IND | 2022 | 0.3 | 1 | 724.5 | 12.375 | 0 | 33
ep_solar_pv_G100000800664 | solar | ELC_Sol-IND | 2020 | 0.3 | 1 | 724.5 | 12.375 | 0 | 35
ep_solar_pv_G100000800704 | solar | ELC_Sol-IND | 2024 | 0.32 | 1 | 630 | 11.25 | 0 | 31
ep_solar_pv_G100000800714 | solar | ELC_Sol-IND | 2028 | 1.255 | 1 | 630 | 11.25 | 0 | 30
ep_solar_pv_G100000800716 | solar | ELC_Sol-IND | 2022 | 0.3 | 1 | 724.5 | 12.375 | 0 | 33
ep_solar_pv_G100000800722 | solar | ELC_Sol-IND | 2022 | 0.3 | 1 | 724.5 | 12.375 | 0 | 33
ep_solar_pv_G100000800791 | solar | ELC_Sol-IND | 2021 | 0.3 | 1 | 724.5 | 12.375 | 0 | 34
ep_solar_pv_G100000800792 | solar | ELC_Sol-IND | 2021 | 0.3 | 1 | 724.5 | 12.375 | 0 | 34
ep_solar_pv_G100000800795 | solar | ELC_Sol-IND | 2022 | 0.3 | 1 | 724.5 | 12.375 | 0 | 33
ep_solar_pv_G100000800797 | solar | ELC_Sol-IND | 2024 | 0.388 | 1 | 630 | 11.25 | 0 | 31
ep_solar_pv_G100000800810 | solar | ELC_Sol-IND | 2020 | 0.6 | 1 | 630 | 11.25 | 0 | 35
ep_solar_pv_G100000800811 | solar | ELC_Sol-IND | 2017 | 0.35 | 1 | 630 | 11.25 | 0 | 38
ep_solar_pv_G100000800871 | solar | ELC_Sol-IND | 2024 | 0.42 | 1 | 630 | 11.25 | 0 | 31
ep_solar_pv_G100000811135 | solar | ELC_Sol-IND | 2022 | 0.3 | 1 | 724.5 | 12.375 | 0 | 33
ep_solar_pv_G100000811140 | solar | ELC_Sol-IND | 2023 | 0.3 | 1 | 724.5 | 12.375 | 0 | 32
ep_solar_pv_G100000811141 | solar | ELC_Sol-IND | 2025 | 1 | 1 | 630 | 11.25 | 0 | 30
ep_solar_pv_G100000811156 | solar | ELC_Sol-IND | 2017 | 0.35 | 1 | 630 | 11.25 | 0 | 38
ep_solar_pv_G100000811158 | solar | ELC_Sol-IND | 2026 | 0.6 | 1 | 630 | 11.25 | 0 | 30
ep_solar_pv_G100000811170 | solar | ELC_Sol-IND | 2022 | 0.39 | 1 | 630 | 11.25 | 0 | 33
ep_solar_pv_G100000811171 | solar | ELC_Sol-IND | 2024 | 0.38 | 1 | 630 | 11.25 | 0 | 31
ep_solar_pv_G100000811176 | solar | ELC_Sol-IND | 2022 | 0.45 | 1 | 630 | 11.25 | 0 | 33
ep_solar_pv_G100000811187 | solar | ELC_Sol-IND | 2026 | 0.6 | 1 | 630 | 11.25 | 0 | 30
ep_solar_pv_G100000811208 | solar | ELC_Sol-IND | 2024 | 0.3 | 1 | 724.5 | 12.375 | 0 | 31
ep_solar_pv_G100000811215 | solar | ELC_Sol-IND | 2028 | 0.5 | 1 | 630 | 11.25 | 0 | 30
ep_solar_pv_G100000811217 | solar | ELC_Sol-IND | 2028 | 0.7 | 1 | 630 | 11.25 | 0 | 30
ep_solar_pv_G100000811219 | solar | ELC_Sol-IND | 2021 | 0.3 | 1 | 724.5 | 12.375 | 0 | 34
ep_solar_pv_G100000811230 | solar | ELC_Sol-IND | 2026 | 0.3 | 1 | 724.5 | 12.375 | 0 | 30
ep_solar_pv_G100000811246 | solar | ELC_Sol-IND | 2024 | 0.975 | 1 | 630 | 11.25 | 0 | 31
ep_solar_pv_G100000811257 | solar | ELC_Sol-IND | 2022 | 0.42 | 1 | 630 | 11.25 | 0 | 33
ep_solar_pv_G100000833311 | solar | ELC_Sol-IND | 2022 | 0.3 | 1 | 724.5 | 12.375 | 0 | 33
ep_solar_pv_G100000833485 | solar | ELC_Sol-IND | 2028 | 0.3 | 1 | 724.5 | 12.375 | 0 | 30
ep_solar_pv_G100000833532 | solar | ELC_Sol-IND | 2028 | 0.375 | 1 | 630 | 11.25 | 0 | 30
ep_solar_pv_G100000833533 | solar | ELC_Sol-IND | 2021 | 0.3 | 1 | 724.5 | 12.375 | 0 | 34
ep_solar_pv_G100000833587 | solar | ELC_Sol-IND | 2028 | 0.333 | 1 | 630 | 11.25 | 0 | 30
ep_solar_pv_G100000833685 | solar | ELC_Sol-IND | 2025 | 0.333 | 1 | 630 | 11.25 | 0 | 30
ep_solar_pv_G100000833897 | solar | ELC_Sol-IND | 2022 | 0.32 | 1 | 630 | 11.25 | 0 | 33
ep_solar_pv_G100001022334 | solar | ELC_Sol-IND | 2025 | 0.3 | 1 | 724.5 | 12.375 | 0 | 30
ep_solar_pv_G100001022336 | solar | ELC_Sol-IND | 2025 | 0.3 | 1 | 724.5 | 12.375 | 0 | 30
ep_solar_pv_G100001022383 | solar | ELC_Sol-IND | 2026 | 0.3 | 1 | 724.5 | 12.375 | 0 | 30
ep_solar_pv_G100001022388 | solar | ELC_Sol-IND | 2026 | 0.425 | 1 | 630 | 11.25 | 0 | 30
ep_solar_pv_G100001022399 | solar | ELC_Sol-IND | 2028 | 1.5 | 1 | 630 | 11.25 | 0 | 30
ep_solar_pv_G100001022400 | solar | ELC_Sol-IND | 2025 | 0.375 | 1 | 630 | 11.25 | 0 | 30
ep_solar_pv_G100001022512 | solar | ELC_Sol-IND | 2026 | 0.63 | 1 | 630 | 11.25 | 0 | 30
ep_solar_pv_G100001022750 | solar | ELC_Sol-IND | 2018 | 1 | 1 | 630 | 11.25 | 0 | 37
ep_solar_pv_G100001022907 | solar | ELC_Sol-IND | 2028 | 0.4 | 1 | 630 | 11.25 | 0 | 30
ep_solar_pv_G100001022989 | solar | ELC_Sol-IND | 2028 | 0.5 | 1 | 630 | 11.25 | 0 | 30
ep_solar_pv_G100001022990 | solar | ELC_Sol-IND | 2024 | 1 | 1 | 630 | 11.25 | 0 | 31
ep_solar_pv_G100001023019 | solar | ELC_Sol-IND | 2024 | 0.55 | 1 | 630 | 11.25 | 0 | 31
ep_solar_pv_G100001023022 | solar | ELC_Sol-IND | 2026 | 0.6 | 1 | 630 | 11.25 | 0 | 30
ep_solar_pv_G100001023025 | solar | ELC_Sol-IND | 2026 | 0.8 | 1 | 630 | 11.25 | 0 | 30
ep_solar_pv_G100001023035 | solar | ELC_Sol-IND | 2024 | 0.3 | 1 | 724.5 | 12.375 | 0 | 31
ep_solar_pv_G100001023083 | solar | ELC_Sol-IND | 2028 | 0.3 | 1 | 724.5 | 12.375 | 0 | 30
ep_solar_pv_G100001023207 | solar | ELC_Sol-IND | 2026 | 0.365 | 1 | 630 | 11.25 | 0 | 30
ep_solar_pv_G100001023208 | solar | ELC_Sol-IND | 2025 | 0.3 | 1 | 724.5 | 12.375 | 0 | 30
ep_solar_pv_G100001023214 | solar | ELC_Sol-IND | 2028 | 0.403 | 1 | 630 | 11.25 | 0 | 30
ep_solar_pv_G100001023219 | solar | ELC_Sol-IND | 2024 | 0.6 | 1 | 630 | 11.25 | 0 | 31
ep_solar_pv_G100001023376 | solar | ELC_Sol-IND | 2025 | 0.5 | 1 | 630 | 11.25 | 0 | 30
ep_solar_pv_G100001023421 | solar | ELC_Sol-IND | 2028 | 0.324 | 1 | 630 | 11.25 | 0 | 30
ep_solar_pv_G100001023422 | solar | ELC_Sol-IND | 2028 | 0.324 | 1 | 630 | 11.25 | 0 | 30
ep_solar_pv_G100001023434 | solar | ELC_Sol-IND | 2028 | 0.661 | 1 | 630 | 11.25 | 0 | 30
ep_solar_pv_G100001023436 | solar | ELC_Sol-IND | 2028 | 0.6 | 1 | 630 | 11.25 | 0 | 30
ep_solar_pv_G100001023437 | solar | ELC_Sol-IND | 2028 | 0.575 | 1 | 630 | 11.25 | 0 | 30
ep_solar_pv_G100001023454 | solar | ELC_Sol-IND | 2021 | 0.3 | 1 | 724.5 | 12.375 | 0 | 34
ep_solar_pv_G100001023455 | solar | ELC_Sol-IND | 2024 | 0.3 | 1 | 724.5 | 12.375 | 0 | 31
ep_solar_pv_G100001023458 | solar | ELC_Sol-IND | 2028 | 0.735 | 1 | 630 | 11.25 | 0 | 30
ep_solar_pv_G100001023474 | solar | ELC_Sol-IND | 2024 | 0.36 | 1 | 630 | 11.25 | 0 | 31
ep_solar_pv_G100001048080 | solar | ELC_Sol-IND | 2024 | 0.35 | 1 | 630 | 11.25 | 0 | 31
ep_solar_thermal | solar | ELC_Sol-IND | 2012 | 0.125 | 1 | 4427.5 | 53.625 | 1.76 | 43
ep_solar_thermal | solar | ELC_Sol-IND | 2013 | 0.05 | 1 | 5197.5 | 63.375 | 1.92 | 42
ep_solar_thermal | solar | ELC_Sol-IND | 2014 | 0.05 | 1 | 5197.5 | 63.375 | 1.92 | 41
ep_wind_onshore | wind | ELC_Win-IND | 1990 | 0.015 | 1 | 1512 | 39 | 1.92 | 65
ep_wind_onshore | wind | ELC_Win-IND | 1995 | 0.01 | 1 | 1512 | 39 | 1.92 | 60
ep_wind_onshore | wind | ELC_Win-IND | 1996 | 0.12 | 1 | 1381.3333 | 35.5 | 1.8267 | 59
ep_wind_onshore | wind | ELC_Win-IND | 2001 | 0.059 | 1 | 1512 | 39 | 1.92 | 54
ep_wind_onshore | wind | ELC_Win-IND | 2004 | 0.049 | 1 | 1512 | 39 | 1.92 | 51
ep_wind_onshore | wind | ELC_Win-IND | 2005 | 0.105 | 1 | 1352 | 34.7143 | 1.8057 | 50
ep_wind_onshore | wind | ELC_Win-IND | 2006 | 0.1082 | 1 | 1512 | 39 | 1.92 | 49
ep_wind_onshore | wind | ELC_Win-IND | 2007 | 0.1515 | 1 | 1512 | 39 | 1.92 | 48
ep_wind_onshore | wind | ELC_Win-IND | 2008 | 0.536 | 1 | 1360.2985 | 34.9366 | 1.8116 | 47
ep_wind_onshore | wind | ELC_Win-IND | 2009 | 0.367 | 1 | 1512 | 39 | 1.92 | 46
ep_wind_onshore | wind | ELC_Win-IND | 2010 | 0.552 | 1 | 1421.913 | 36.587 | 1.8557 | 45
ep_wind_onshore | wind | ELC_Win-IND | 2011 | 0.604 | 1 | 1440.4238 | 37.0828 | 1.8689 | 44
ep_wind_onshore | wind | ELC_Win-IND | 2012 | 1.342 | 1 | 1425.3711 | 36.6796 | 1.8581 | 43
ep_wind_onshore | wind | ELC_Win-IND | 2013 | 1.166 | 1 | 1390.0103 | 35.7324 | 1.8329 | 42
ep_wind_onshore | wind | ELC_Win-IND | 2014 | 0.952 | 1 | 1497.8824 | 38.6218 | 1.9099 | 41
ep_wind_onshore | wind | ELC_Win-IND | 2015 | 12.8751 | 1 | 1402.9585 | 36.0792 | 1.8421 | 40
ep_wind_onshore | wind | ELC_Win-IND | 2016 | 2.299 | 1 | 1386.3106 | 35.6333 | 1.8302 | 39
ep_wind_onshore | wind | ELC_Win-IND | 2017 | 2.654 | 1 | 1359.3188 | 34.9103 | 1.8109 | 38
ep_wind_onshore | wind | ELC_Win-IND | 2018 | 1.934 | 1 | 1332.3599 | 34.1882 | 1.7917 | 37
ep_wind_onshore | wind | ELC_Win-IND | 2019 | 2.127 | 1 | 1358.5595 | 34.89 | 1.8104 | 36
ep_wind_onshore | wind | ELC_Win-IND | 2020 | 0.548 | 1 | 1366.8905 | 35.1131 | 1.8164 | 35
ep_wind_onshore | wind | ELC_Win-IND | 2021 | 0.845 | 1 | 1295.9527 | 33.213 | 1.7657 | 34
ep_wind_onshore | wind | ELC_Win-IND | 2022 | 1.564 | 1 | 1321.0844 | 33.8862 | 1.7836 | 33
ep_wind_onshore | wind | ELC_Win-IND | 2023 | 1.5035 | 1 | 1304.2394 | 33.435 | 1.7716 | 32
ep_wind_onshore | wind | ELC_Win-IND | 2024 | 0.07 | 1 | 1288 | 33 | 1.76 | 31
ep_wind_onshore | wind | ELC_Win-IND | 2025 | 1.983 | 1 | 1313.1901 | 33.6747 | 1.778 | 30
ep_wind_onshore | wind | ELC_Win-IND | 2028 | 1.833 | 1 | 1328.3273 | 34.0802 | 1.7888 | 30
ep_wind_onshore_ | wind | ELC_Win-IND | 2022 | 8.919 | 1 | 1120 | 30 | 1.6 | 33
ep_wind_onshore_G100000900293 | wind | ELC_Win-IND | 2024 | 0.3 | 1 | 1288 | 33 | 1.76 | 31
ep_wind_onshore_G100000900297 | wind | ELC_Win-IND | 2023 | 0.51 | 1 | 1120 | 30 | 1.6 | 32
ep_wind_onshore_G100000900300 | wind | ELC_Win-IND | 2021 | 0.3 | 1 | 1288 | 33 | 1.76 | 34
ep_wind_onshore_G100000900322 | wind | ELC_Win-IND | 2024 | 0.3 | 1 | 1288 | 33 | 1.76 | 31
ep_wind_onshore_G100000900409 | wind | ELC_Win-IND | 2018 | 0.3 | 1 | 1288 | 33 | 1.76 | 37
ep_wind_onshore_G100000900430 | wind | ELC_Win-IND | 2026 | 0.4 | 1 | 1120 | 30 | 1.6 | 30
ep_wind_onshore_G100000900521 | wind | ELC_Win-IND | 2023 | 0.3 | 1 | 1288 | 33 | 1.76 | 32
ep_wind_onshore_G100000900522 | wind | ELC_Win-IND | 2024 | 0.54 | 1 | 1120 | 30 | 1.6 | 31
ep_wind_onshore_G100000900563 | wind | ELC_Win-IND | 2023 | 0.3 | 1 | 1288 | 33 | 1.76 | 32
ep_wind_onshore_G100000900575 | wind | ELC_Win-IND | 2013 | 0.3 | 1 | 1288 | 33 | 1.76 | 42
ep_wind_onshore_G100000900668 | wind | ELC_Win-IND | 2021 | 0.3 | 1 | 1288 | 33 | 1.76 | 34
ep_wind_onshore_G100000900707 | wind | ELC_Win-IND | 2022 | 0.3 | 1 | 1288 | 33 | 1.76 | 33
ep_wind_onshore_G100000921159 | wind | ELC_Win-IND | 2025 | 0.301 | 1 | 1120 | 30 | 1.6 | 30
ep_wind_onshore_G100000921169 | wind | ELC_Win-IND | 2025 | 0.3 | 1 | 1288 | 33 | 1.76 | 30
ep_wind_onshore_G100000921187 | wind | ELC_Win-IND | 2025 | 0.3 | 1 | 1288 | 33 | 1.76 | 30
ep_wind_onshore_G100000921220 | wind | ELC_Win-IND | 2025 | 0.3 | 1 | 1288 | 33 | 1.76 | 30
ep_wind_onshore_G100000927880 | wind | ELC_Win-IND | 2015 | 0.528 | 1 | 1120 | 30 | 1.6 | 40
ep_wind_onshore_G100000927926 | wind | ELC_Win-IND | 2025 | 0.3 | 1 | 1288 | 33 | 1.76 | 30
ep_wind_onshore_G100001022105 | wind | ELC_Win-IND | 2024 | 0.322 | 1 | 1120 | 30 | 1.6 | 31
ep_wind_onshore_G100001022204 | wind | ELC_Win-IND | 2025 | 0.3 | 1 | 1288 | 33 | 1.76 | 30
ep_wind_onshore_G100001048410 | wind | ELC_Win-IND | 2028 | 0.314 | 1 | 1120 | 30 | 1.6 | 30