## weo_pg
Conventional Technologies from WEO
scenario | technology | attribute | 2023 | 2030 | 2050 | model_attribute | model_fuel
Net Zero Emissions by 2050 | Bioenergy + CCUS | Annual O&M Costs (USD/kW) |  | 180 | 150 | ncap_fom | bioenergy
Net Zero Emissions by 2050 | Bioenergy + CCUS | Capacity factor (%) |  | 0.5 | 0.5 | ncap_af | bioenergy
Net Zero Emissions by 2050 | Bioenergy + CCUS | Capital costs (USD/kW) |  | 5200 | 4200 | ncap_cost | bioenergy
Net Zero Emissions by 2050 | Bioenergy + CCUS | Construction Time (years) |  | 3 | 3 | ncap_iled | bioenergy
Net Zero Emissions by 2050 | Bioenergy + CCUS | Efficiency (gross, LHV) |  | 0.3 | 0.3 | efficiency | bioenergy
Net Zero Emissions by 2050 | Bioenergy - Large scale unit | Annual O&M Costs (USD/kW) |  | 85 | 80 | ncap_fom | bioenergy
Net Zero Emissions by 2050 | Bioenergy - Large scale unit | Capacity factor (%) |  | 0.5 | 0.5 | ncap_af | bioenergy
Net Zero Emissions by 2050 | Bioenergy - Large scale unit | Capital costs (USD/kW) |  | 2450 | 2250 | ncap_cost | bioenergy
Net Zero Emissions by 2050 | Bioenergy - Large scale unit | Construction Time (years) |  | 3 | 3 | ncap_iled | bioenergy
Net Zero Emissions by 2050 | Bioenergy - Large scale unit | Efficiency (gross, LHV) |  | 0.35 | 0.35 | efficiency | bioenergy
Net Zero Emissions by 2050 | CCGT | Annual O&M Costs (USD/kW) |  | 25 | 25 | ncap_fom | gas
Net Zero Emissions by 2050 | CCGT | Capital costs (USD/kW) |  | 1000 | 1000 | ncap_cost | gas
Net Zero Emissions by 2050 | CCGT | Efficiency (gross, LHV) |  | 0.6 | 0.61 | efficiency | gas
Net Zero Emissions by 2050 | CCGT + CCS | Annual O&M Costs (USD/kW) |  | 60 | 50 | ncap_fom | gas
Net Zero Emissions by 2050 | CCGT + CCS | Capital costs (USD/kW) |  | 2350 | 2000 | ncap_cost | gas
Net Zero Emissions by 2050 | CCGT + CCS | Efficiency (gross, LHV) |  | 0.52 | 0.54 | efficiency | gas
Net Zero Emissions by 2050 | Coal + CCS | Annual O&M Costs (USD/kW) |  | 130 | 115 | ncap_fom | coal
Net Zero Emissions by 2050 | Coal + CCS | Capital costs (USD/kW) |  | 4400 | 3800 | ncap_cost | coal
Net Zero Emissions by 2050 | Coal + CCS | Efficiency (gross, LHV) |  | 0.38 | 0.4 | efficiency | coal
Net Zero Emissions by 2050 | Gas turbine | Annual O&M Costs (USD/kW) |  | 20 | 20 | ncap_fom | gas
Net Zero Emissions by 2050 | Gas turbine | Capital costs (USD/kW) |  | 500 | 500 | ncap_cost | gas
Net Zero Emissions by 2050 | Gas turbine | Efficiency (gross, LHV) |  | 0.41 | 0.42 | efficiency | gas
Net Zero Emissions by 2050 | Hydropower - large-scale unit | Annual O&M Costs (USD/kW) |  | 65 | 65 | ncap_fom | hydro
Net Zero Emissions by 2050 | Hydropower - large-scale unit | Capacity factor (%) |  | 0.4 | 0.4 | ncap_af | hydro
Net Zero Emissions by 2050 | Hydropower - large-scale unit | Capital costs (USD/kW) |  | 2700 | 2700 | ncap_cost | hydro
Net Zero Emissions by 2050 | Hydropower - large-scale unit | Construction Time (years) |  | 4 | 4 | ncap_iled | hydro
Net Zero Emissions by 2050 | Hydropower - large-scale unit | Efficiency (gross, LHV) |  | 1 | 1 | efficiency | hydro
Net Zero Emissions by 2050 | IGCC | Annual O&M Costs (USD/kW) |  | 85 | 85 | ncap_fom | gas
Net Zero Emissions by 2050 | IGCC | Capital costs (USD/kW) |  | 2450 | 2400 | ncap_cost | gas
Net Zero Emissions by 2050 | IGCC | Efficiency (gross, LHV) |  | 0.47 | 0.5 | efficiency | gas
Net Zero Emissions by 2050 | IGCC + CCS | Annual O&M Costs (USD/kW) |  | 180 | 150 | ncap_fom | coal
Net Zero Emissions by 2050 | IGCC + CCS | Capital costs (USD/kW) |  | 5200 | 4350 | ncap_cost | coal
Net Zero Emissions by 2050 | IGCC + CCS | Efficiency (gross, LHV) |  | 0.38 | 0.43 | efficiency | coal
Net Zero Emissions by 2050 | Nuclear large | Annual O&M Costs (USD/kW) |  | 175 | 175 | ncap_fom | nuclear
Net Zero Emissions by 2050 | Nuclear large | Capital costs (USD/kW) |  | 4800 | 4500 | ncap_cost | nuclear
Net Zero Emissions by 2050 | Nuclear large | Efficiency (gross, LHV) |  | 0.33 | 0.33 | efficiency | nuclear
Net Zero Emissions by 2050 | Oxyfuel + CCS | Annual O&M Costs (USD/kW) |  | 155 | 145 | ncap_fom | coal
Net Zero Emissions by 2050 | Oxyfuel + CCS | Capital costs (USD/kW) |  | 5200 | 4850 | ncap_cost | coal
Net Zero Emissions by 2050 | Oxyfuel + CCS | Efficiency (gross, LHV) |  | 0.38 | 0.4 | efficiency | coal
Net Zero Emissions by 2050 | Solar photovoltaics - Large scale unit | Annual O&M Costs (USD/kW) |  | 16 | 16 | ncap_fom | solar
Net Zero Emissions by 2050 | Solar photovoltaics - Large scale unit | Capacity factor (%) |  | 0.22 | 0.23 | ncap_af | solar
Net Zero Emissions by 2050 | Solar photovoltaics - Large scale unit | Capital costs (USD/kW) |  | 640 | 440 | ncap_cost | solar
Net Zero Emissions by 2050 | Solar photovoltaics - Large scale unit | Construction Time (years) |  | 1.5 | 1.5 | ncap_iled | solar
Net Zero Emissions by 2050 | Solar photovoltaics - Large scale unit | Efficiency (gross, LHV) |  | 1 | 1 | efficiency | solar
Net Zero Emissions by 2050 | Steam Coal - SUBCRITICAL | Annual O&M Costs (USD/kW) |  | 45 | 45 | ncap_fom | coal
Net Zero Emissions by 2050 | Steam Coal - SUBCRITICAL | Capital costs (USD/kW) |  | 1800 | 1800 | ncap_cost | coal
Net Zero Emissions by 2050 | Steam Coal - SUBCRITICAL | Efficiency (gross, LHV) |  | 0.39 | 0.39 | efficiency | coal
Net Zero Emissions by 2050 | Steam Coal - SUPERCRITICAL | Annual O&M Costs (USD/kW) |  | 65 | 65 | ncap_fom | coal
Net Zero Emissions by 2050 | Steam Coal - SUPERCRITICAL | Capital costs (USD/kW) |  | 2100 | 2100 | ncap_cost | coal
Net Zero Emissions by 2050 | Steam Coal - SUPERCRITICAL | Efficiency (gross, LHV) |  | 0.43 | 0.43 | efficiency | coal
Net Zero Emissions by 2050 | Steam Coal - ULTRASUPERCRITICAL | Annual O&M Costs (USD/kW) |  | 70 | 70 | ncap_fom | coal
Net Zero Emissions by 2050 | Steam Coal - ULTRASUPERCRITICAL | Capital costs (USD/kW) |  | 2300 | 2300 | ncap_cost | coal
Net Zero Emissions by 2050 | Steam Coal - ULTRASUPERCRITICAL | Efficiency (gross, LHV) |  | 0.47 | 0.48 | efficiency | coal
Net Zero Emissions by 2050 | Wind offshore | Annual O&M Costs (USD/kW) |  | 95 | 65 | ncap_fom | unknown
Net Zero Emissions by 2050 | Wind offshore | Capacity factor (%) |  | 0.46 | 0.49 | ncap_af | unknown
Net Zero Emissions by 2050 | Wind offshore | Capital costs (USD/kW) |  | 2560 | 1740 | ncap_cost | unknown
Net Zero Emissions by 2050 | Wind offshore | Construction Time (years) |  | 3 | 3 | ncap_iled | unknown
Net Zero Emissions by 2050 | Wind offshore | Efficiency (gross, LHV) |  | 1 | 1 | efficiency | unknown
Net Zero Emissions by 2050 | Wind onshore | Annual O&M Costs (USD/kW) |  | 36 | 34 | ncap_fom | unknown
Net Zero Emissions by 2050 | Wind onshore | Capacity factor (%) |  | 0.43 | 0.44 | ncap_af | unknown
Net Zero Emissions by 2050 | Wind onshore | Capital costs (USD/kW) |  | 1420 | 1320 | ncap_cost | unknown
Net Zero Emissions by 2050 | Wind onshore | Construction Time (years) |  | 1.5 | 1.5 | ncap_iled | unknown
Net Zero Emissions by 2050 | Wind onshore | Efficiency (gross, LHV) |  | 1 | 1 | efficiency | unknown
Stated Policies | Bioenergy + CCUS | Annual O&M Costs (USD/kW) | 205 | 205 | 180 | ncap_fom | bioenergy
Stated Policies | Bioenergy + CCUS | Capacity factor (%) | 0.5 | 0.5 | 0.5 | ncap_af | bioenergy
Stated Policies | Bioenergy + CCUS | Capital costs (USD/kW) | 5850 | 5800 | 5150 | ncap_cost | bioenergy
Stated Policies | Bioenergy + CCUS | Construction Time (years) | 3 | 3 | 3 | ncap_iled | bioenergy
Stated Policies | Bioenergy + CCUS | Efficiency (gross, LHV) | 0.3 | 0.3 | 0.3 | efficiency | bioenergy
Stated Policies | Bioenergy - Large scale unit | Annual O&M Costs (USD/kW) | 90 | 85 | 85 | ncap_fom | bioenergy
Stated Policies | Bioenergy - Large scale unit | Capacity factor (%) | 0.5 | 0.5 | 0.5 | ncap_af | bioenergy
Stated Policies | Bioenergy - Large scale unit | Capital costs (USD/kW) | 2500 | 2450 | 2400 | ncap_cost | bioenergy
Stated Policies | Bioenergy - Large scale unit | Construction Time (years) | 3 | 3 | 3 | ncap_iled | bioenergy
Stated Policies | Bioenergy - Large scale unit | Efficiency (gross, LHV) | 0.35 | 0.35 | 0.35 | efficiency | bioenergy
Stated Policies | CCGT | Annual O&M Costs (USD/kW) | 25 | 25 | 25 | ncap_fom | gas
Stated Policies | CCGT | Capital costs (USD/kW) | 1000 | 1000 | 1000 | ncap_cost | gas
Stated Policies | CCGT | Efficiency (gross, LHV) | 0.59 | 0.6 | 0.61 | efficiency | gas
Stated Policies | CCGT + CCS | Annual O&M Costs (USD/kW) | 75 | 75 | 60 | ncap_fom | gas
Stated Policies | CCGT + CCS | Capital costs (USD/kW) | 3100 | 3100 | 2350 | ncap_cost | gas
Stated Policies | CCGT + CCS | Efficiency (gross, LHV) | 0.51 | 0.52 | 0.54 | efficiency | gas
Stated Policies | Coal + CCS | Annual O&M Costs (USD/kW) | 170 | 170 | 130 | ncap_fom | coal
Stated Policies | Coal + CCS | Capital costs (USD/kW) | 5600 | 5600 | 4300 | ncap_cost | coal
Stated Policies | Coal + CCS | Efficiency (gross, LHV) | 0.37 | 0.38 | 0.4 | efficiency | coal
Stated Policies | Gas turbine | Annual O&M Costs (USD/kW) | 20 | 20 | 20 | ncap_fom | gas
Stated Policies | Gas turbine | Capital costs (USD/kW) | 500 | 500 | 500 | ncap_cost | gas
Stated Policies | Gas turbine | Efficiency (gross, LHV) | 0.4 | 0.41 | 0.42 | efficiency | gas
Stated Policies | Hydropower - large-scale unit | Annual O&M Costs (USD/kW) | 70 | 65 | 65 | ncap_fom | hydro
Stated Policies | Hydropower - large-scale unit | Capacity factor (%) | 0.4 | 0.4 | 0.4 | ncap_af | hydro
Stated Policies | Hydropower - large-scale unit | Capital costs (USD/kW) | 2700 | 2700 | 2700 | ncap_cost | hydro
Stated Policies | Hydropower - large-scale unit | Construction Time (years) | 4 | 4 | 4 | ncap_iled | hydro
Stated Policies | Hydropower - large-scale unit | Efficiency (gross, LHV) | 1 | 1 | 1 | efficiency | hydro
Stated Policies | IGCC | Annual O&M Costs (USD/kW) | 90 | 85 | 85 | ncap_fom | gas
Stated Policies | IGCC | Capital costs (USD/kW) | 2600 | 2450 | 2400 | ncap_cost | gas
Stated Policies | IGCC | Efficiency (gross, LHV) | 0.45 | 0.47 | 0.5 | efficiency | gas
Stated Policies | IGCC + CCS | Annual O&M Costs (USD/kW) | 210 | 205 | 180 | ncap_fom | coal
Stated Policies | IGCC + CCS | Capital costs (USD/kW) | 5950 | 5850 | 5100 | ncap_cost | coal
Stated Policies | IGCC + CCS | Efficiency (gross, LHV) | 0.36 | 0.38 | 0.43 | efficiency | coal
Stated Policies | Nuclear large | Annual O&M Costs (USD/kW) | 175 | 175 | 175 | ncap_fom | nuclear
Stated Policies | Nuclear large | Capital costs (USD/kW) | 5000 | 4800 | 4500 | ncap_cost | nuclear
Stated Policies | Nuclear large | Efficiency (gross, LHV) | 0.33 | 0.33 | 0.33 | efficiency | nuclear
Stated Policies | Oxyfuel + CCS | Annual O&M Costs (USD/kW) | 175 | 175 | 155 | ncap_fom | coal
Stated Policies | Oxyfuel + CCS | Capital costs (USD/kW) | 5800 | 5800 | 5150 | ncap_cost | coal
Stated Policies | Oxyfuel + CCS | Efficiency (gross, LHV) | 0.37 | 0.38 | 0.4 | efficiency | coal
Stated Policies | Solar photovoltaics - Large scale unit | Annual O&M Costs (USD/kW) | 16 | 16 | 16 | ncap_fom | solar
Stated Policies | Solar photovoltaics - Large scale unit | Capacity factor (%) | 0.2 | 0.22 | 0.23 | ncap_af | solar
Stated Policies | Solar photovoltaics - Large scale unit | Capital costs (USD/kW) | 1110 | 690 | 480 | ncap_cost | solar
Stated Policies | Solar photovoltaics - Large scale unit | Construction Time (years) | 1.5 | 1.5 | 1.5 | ncap_iled | solar
Stated Policies | Solar photovoltaics - Large scale unit | Efficiency (gross, LHV) | 1 | 1 | 1 | efficiency | solar
Stated Policies | Steam Coal - SUBCRITICAL | Annual O&M Costs (USD/kW) | 45 | 45 | 45 | ncap_fom | coal
Stated Policies | Steam Coal - SUBCRITICAL | Capital costs (USD/kW) | 1800 | 1800 | 1800 | ncap_cost | coal
Stated Policies | Steam Coal - SUBCRITICAL | Efficiency (gross, LHV) | 0.39 | 0.39 | 0.39 | efficiency | coal
Stated Policies | Steam Coal - SUPERCRITICAL | Annual O&M Costs (USD/kW) | 65 | 65 | 65 | ncap_fom | coal
Stated Policies | Steam Coal - SUPERCRITICAL | Capital costs (USD/kW) | 2100 | 2100 | 2100 | ncap_cost | coal
Stated Policies | Steam Coal - SUPERCRITICAL | Efficiency (gross, LHV) | 0.43 | 0.43 | 0.43 | efficiency | coal
Stated Policies | Steam Coal - ULTRASUPERCRITICAL | Annual O&M Costs (USD/kW) | 70 | 70 | 70 | ncap_fom | coal
Stated Policies | Steam Coal - ULTRASUPERCRITICAL | Capital costs (USD/kW) | 2300 | 2300 | 2300 | ncap_cost | coal
Stated Policies | Steam Coal - ULTRASUPERCRITICAL | Efficiency (gross, LHV) | 0.46 | 0.47 | 0.48 | efficiency | coal
Stated Policies | Wind offshore | Annual O&M Costs (USD/kW) | 120 | 95 | 70 | ncap_fom | unknown
Stated Policies | Wind offshore | Capacity factor (%) | 0.41 | 0.46 | 0.49 | ncap_af | unknown
Stated Policies | Wind offshore | Capital costs (USD/kW) | 4060 | 2760 | 1980 | ncap_cost | unknown
Stated Policies | Wind offshore | Construction Time (years) | 3 | 3 | 3 | ncap_iled | unknown
Stated Policies | Wind offshore | Efficiency (gross, LHV) | 1 | 1 | 1 | efficiency | unknown
Stated Policies | Wind onshore | Annual O&M Costs (USD/kW) | 38 | 36 | 36 | ncap_fom | unknown
Stated Policies | Wind onshore | Capacity factor (%) | 0.42 | 0.43 | 0.44 | ncap_af | unknown
Stated Policies | Wind onshore | Capital costs (USD/kW) | 1500 | 1430 | 1370 | ncap_cost | unknown
Stated Policies | Wind onshore | Construction Time (years) | 1.5 | 1.5 | 1.5 | ncap_iled | unknown
Stated Policies | Wind onshore | Efficiency (gross, LHV) | 1 | 1 | 1 | efficiency | unknown

## re_targets
RE Targets from EMBER
TARGET_YEAR | FUEL_CATEGORY | METRIC | VALUE | SOURCE_TYPE | SOURCE_NAME | PUBLISHER | ANNOUNCEMENT_DATE | LINK | SOURCE_SUMMARY | NOTES
2030 | Coal | capacity_total_gw | 7.1 | Official projections | 2022 Integrated System Plan | AEMO | 2022-06-30 | https://aemo.com.au/energy-systems/major-publications/integrated-system-plan-isp/2022-integrated-system-plan-isp | The AEMO's Integrated System Plan lays out a pathway for Australia to reach its net-zero by 2050 goal and 82% of renewables. While this plan is not a legislative target, it informs electricity market stakeholders' investment decision-making, electricity market design and other relevant policy decisions. | We use the "Step change scenario", which is the most likely pathway. Data is from its "Generation outlook" - Final ISP results - Scenarios - 2022 Final ISP results workbook - Step Change - Updated Inputs.xlsx. This data is given in financial years that end in June. We take the beginning year of FY. Table Names: NEM Capacity by Year, NEM Generation by Technology type Storage data includes: Utility-scale Storage, Coordinated DER Storage, Distributed Storage
2030 | Coal | capacity_total_gw | 5.1 | Official projections | 2024 Integrated System Plan | AEMO | 2024-06-26 | https://aemo.com.au/energy-systems/major-publications/integrated-system-plan-isp/2024-integrated-system-plan-isp | The AEMO's Integrated System Plan lays out a pathway for Australia to reach its net-zero by 2050 goal and 82% of renewables. While this plan is not a legislative target, it informs electricity market stakeholders' investment decision-making, electricity market design and other relevant policy decisions. | Data from supporting materials, 2024 ISP generation and storage outlook, core, step change scenario, summary tab, NEM capacity by year table, region=NEM, beginning of FY (2030-2031).
2030 | Gas | capacity_total_gw | 12.9 | Official projections | 2024 Integrated System Plan | AEMO | 2024-06-26 | https://aemo.com.au/energy-systems/major-publications/integrated-system-plan-isp/2024-integrated-system-plan-isp | The AEMO's Integrated System Plan lays out a pathway for Australia to reach its net-zero by 2050 goal and 82% of renewables. While this plan is not a legislative target, it informs electricity market stakeholders' investment decision-making, electricity market design and other relevant policy decisions. | Data from supporting materials, 2024 ISP generation and storage outlook, core, step change scenario, summary tab, NEM capacity by year table, region=NEM, beginning of FY (2030-2031).
2030 | Gas | capacity_total_gw | 11.2 | Official projections | 2022 Integrated System Plan | AEMO | 2022-06-30 | https://aemo.com.au/energy-systems/major-publications/integrated-system-plan-isp/2022-integrated-system-plan-isp | The AEMO's Integrated System Plan lays out a pathway for Australia to reach its net-zero by 2050 goal and 82% of renewables. While this plan is not a legislative target, it informs electricity market stakeholders' investment decision-making, electricity market design and other relevant policy decisions. | We use the "Step change scenario", which is the most likely pathway. Data is from its "Generation outlook" - Final ISP results - Scenarios - 2022 Final ISP results workbook - Step Change - Updated Inputs.xlsx. This data is given in financial years that end in June. We take the beginning year of FY. Table Names: NEM Capacity by Year, NEM Generation by Technology type Storage data includes: Utility-scale Storage, Coordinated DER Storage, Distributed Storage
2030 | Hydro | capacity_total_gw | 7.2 | Official projections | 2022 Integrated System Plan | AEMO | 2022-06-30 | https://aemo.com.au/energy-systems/major-publications/integrated-system-plan-isp/2022-integrated-system-plan-isp | The AEMO's Integrated System Plan lays out a pathway for Australia to reach its net-zero by 2050 goal and 82% of renewables. While this plan is not a legislative target, it informs electricity market stakeholders' investment decision-making, electricity market design and other relevant policy decisions. | We use the "Step change scenario", which is the most likely pathway. Data is from its "Generation outlook" - Final ISP results - Scenarios - 2022 Final ISP results workbook - Step Change - Updated Inputs.xlsx. This data is given in financial years that end in June. We take the beginning year of FY. Table Names: NEM Capacity by Year, NEM Generation by Technology type Storage data includes: Utility-scale Storage, Coordinated DER Storage, Distributed Storage
2030 | Hydro | capacity_total_gw | 6.8 | Official projections | 2024 Integrated System Plan | AEMO | 2024-06-26 | https://aemo.com.au/energy-systems/major-publications/integrated-system-plan-isp/2024-integrated-system-plan-isp | The AEMO's Integrated System Plan lays out a pathway for Australia to reach its net-zero by 2050 goal and 82% of renewables. While this plan is not a legislative target, it informs electricity market stakeholders' investment decision-making, electricity market design and other relevant policy decisions. | Data from supporting materials, 2024 ISP generation and storage outlook, core, step change scenario, summary tab, NEM capacity by year table, region=NEM, beginning of FY (2030-2031).
2030 | Offshore Wind | capacity_total_gw | 0 | Official projections | 2022 Integrated System Plan | AEMO | 2022-06-30 | https://aemo.com.au/energy-systems/major-publications/integrated-system-plan-isp/2022-integrated-system-plan-isp | The AEMO's Integrated System Plan lays out a pathway for Australia to reach its net-zero by 2050 goal and 82% of renewables. While this plan is not a legislative target, it informs electricity market stakeholders' investment decision-making, electricity market design and other relevant policy decisions. | We use the "Step change scenario", which is the most likely pathway. Data is from its "Generation outlook" - Final ISP results - Scenarios - 2022 Final ISP results workbook - Step Change - Updated Inputs.xlsx. This data is given in financial years that end in June. We take the beginning year of FY. Table Names: NEM Capacity by Year, NEM Generation by Technology type Storage data includes: Utility-scale Storage, Coordinated DER Storage, Distributed Storage
2030 | Offshore Wind | capacity_total_gw | 1 | Official projections | 2024 Integrated System Plan | AEMO | 2024-06-26 | https://aemo.com.au/energy-systems/major-publications/integrated-system-plan-isp/2024-integrated-system-plan-isp | The AEMO's Integrated System Plan lays out a pathway for Australia to reach its net-zero by 2050 goal and 82% of renewables. While this plan is not a legislative target, it informs electricity market stakeholders' investment decision-making, electricity market design and other relevant policy decisions. | Data from supporting materials, 2024 ISP generation and storage outlook, core, step change scenario, summary tab, NEM capacity by year table, region=NEM, beginning of FY (2030-2031).
2030 | Solar | capacity_total_gw | 50.8 | Official projections | 2022 Integrated System Plan | AEMO | 2022-06-30 | https://aemo.com.au/energy-systems/major-publications/integrated-system-plan-isp/2022-integrated-system-plan-isp | The AEMO's Integrated System Plan lays out a pathway for Australia to reach its net-zero by 2050 goal and 82% of renewables. While this plan is not a legislative target, it informs electricity market stakeholders' investment decision-making, electricity market design and other relevant policy decisions. | We use the "Step change scenario", which is the most likely pathway. Data is from its "Generation outlook" - Final ISP results - Scenarios - 2022 Final ISP results workbook - Step Change - Updated Inputs.xlsx. This data is given in financial years that end in June. We take the beginning year of FY. Table Names: NEM Capacity by Year, NEM Generation by Technology type Storage data includes: Utility-scale Storage, Coordinated DER Storage, Distributed Storage
2030 | Solar | capacity_total_gw | 62.7 | Official projections | 2024 Integrated System Plan | AEMO | 2024-06-26 | https://aemo.com.au/energy-systems/major-publications/integrated-system-plan-isp/2024-integrated-system-plan-isp | The AEMO's Integrated System Plan lays out a pathway for Australia to reach its net-zero by 2050 goal and 82% of renewables. While this plan is not a legislative target, it informs electricity market stakeholders' investment decision-making, electricity market design and other relevant policy decisions. | Data from supporting materials, 2024 ISP generation and storage outlook, core, step change scenario, summary tab, NEM capacity by year table, region=NEM, beginning of FY (2030-2031).
2030 | Storage | capacity_total_gw | 18.6 | Official projections | 2022 Integrated System Plan | AEMO | 2022-06-30 | https://aemo.com.au/energy-systems/major-publications/integrated-system-plan-isp/2022-integrated-system-plan-isp | The AEMO's Integrated System Plan lays out a pathway for Australia to reach its net-zero by 2050 goal and 82% of renewables. While this plan is not a legislative target, it informs electricity market stakeholders' investment decision-making, electricity market design and other relevant policy decisions. | We use the "Step change scenario", which is the most likely pathway. Data is from its "Generation outlook" - Final ISP results - Scenarios - 2022 Final ISP results workbook - Step Change - Updated Inputs.xlsx. This data is given in financial years that end in June. We take the beginning year of FY. Table Names: NEM Capacity by Year, NEM Generation by Technology type Storage data includes: Utility-scale Storage, Coordinated DER Storage, Distributed Storage
2030 | Storage | capacity_total_gw | 29.7 | Official projections | 2024 Integrated System Plan | AEMO | 2024-06-26 | https://aemo.com.au/energy-systems/major-publications/integrated-system-plan-isp/2024-integrated-system-plan-isp | The AEMO's Integrated System Plan lays out a pathway for Australia to reach its net-zero by 2050 goal and 82% of renewables. While this plan is not a legislative target, it informs electricity market stakeholders' investment decision-making, electricity market design and other relevant policy decisions. | Data from supporting materials, 2024 ISP generation and storage outlook, core, step change scenario, summary tab, NEM capacity by year table, region=NEM, beginning of FY (2030-2031).
2030 | Wind | capacity_total_gw | 34.4 | Official projections | 2022 Integrated System Plan | AEMO | 2022-06-30 | https://aemo.com.au/energy-systems/major-publications/integrated-system-plan-isp/2022-integrated-system-plan-isp | The AEMO's Integrated System Plan lays out a pathway for Australia to reach its net-zero by 2050 goal and 82% of renewables. While this plan is not a legislative target, it informs electricity market stakeholders' investment decision-making, electricity market design and other relevant policy decisions. | We use the "Step change scenario", which is the most likely pathway. Data is from its "Generation outlook" - Final ISP results - Scenarios - 2022 Final ISP results workbook - Step Change - Updated Inputs.xlsx. This data is given in financial years that end in June. We take the beginning year of FY. Table Names: NEM Capacity by Year, NEM Generation by Technology type Storage data includes: Utility-scale Storage, Coordinated DER Storage, Distributed Storage
2030 | Wind | capacity_total_gw | 39.9 | Official projections | 2024 Integrated System Plan | AEMO | 2024-06-26 | https://aemo.com.au/energy-systems/major-publications/integrated-system-plan-isp/2024-integrated-system-plan-isp | The AEMO's Integrated System Plan lays out a pathway for Australia to reach its net-zero by 2050 goal and 82% of renewables. While this plan is not a legislative target, it informs electricity market stakeholders' investment decision-making, electricity market design and other relevant policy decisions. | Data from supporting materials, 2024 ISP generation and storage outlook, core, step change scenario, summary tab, NEM capacity by year table, region=NEM, beginning of FY (2030-2031).
2030 | Coal | generation_twh | 40.7 | Official projections | 2022 Integrated System Plan | AEMO | 2022-06-30 | https://aemo.com.au/energy-systems/major-publications/integrated-system-plan-isp/2022-integrated-system-plan-isp | The AEMO's Integrated System Plan lays out a pathway for Australia to reach its net-zero by 2050 goal and 82% of renewables. While this plan is not a legislative target, it informs electricity market stakeholders' investment decision-making, electricity market design and other relevant policy decisions. | We use the "Step change scenario", which is the most likely pathway. Data is from its "Generation outlook" - Final ISP results - Scenarios - 2022 Final ISP results workbook - Step Change - Updated Inputs.xlsx. This data is given in financial years that end in June. We take the beginning year of FY. Table Names: NEM Capacity by Year, NEM Generation by Technology type Storage data includes: Utility-scale Storage, Coordinated DER Storage, Distributed Storage
2030 | Coal | generation_twh | 23.9 | Official projections | 2024 Integrated System Plan | AEMO | 2024-06-26 | https://aemo.com.au/energy-systems/major-publications/integrated-system-plan-isp/2024-integrated-system-plan-isp | The AEMO's Integrated System Plan lays out a pathway for Australia to reach its net-zero by 2050 goal and 82% of renewables. While this plan is not a legislative target, it informs electricity market stakeholders' investment decision-making, electricity market design and other relevant policy decisions. | Data from supporting materials, 2024 ISP generation and storage outlook, core, step change scenario, summary tab, NEM capacity by year table, region=NEM, beginning of FY (2030-2031).
2030 | Gas | generation_twh | 16.1 | Official projections | 2024 Integrated System Plan | AEMO | 2024-06-26 | https://aemo.com.au/energy-systems/major-publications/integrated-system-plan-isp/2024-integrated-system-plan-isp | The AEMO's Integrated System Plan lays out a pathway for Australia to reach its net-zero by 2050 goal and 82% of renewables. While this plan is not a legislative target, it informs electricity market stakeholders' investment decision-making, electricity market design and other relevant policy decisions. | Data from supporting materials, 2024 ISP generation and storage outlook, core, step change scenario, summary tab, NEM capacity by year table, region=NEM, beginning of FY (2030-2031).
2030 | Gas | generation_twh | 5.5 | Official projections | 2022 Integrated System Plan | AEMO | 2022-06-30 | https://aemo.com.au/energy-systems/major-publications/integrated-system-plan-isp/2022-integrated-system-plan-isp | The AEMO's Integrated System Plan lays out a pathway for Australia to reach its net-zero by 2050 goal and 82% of renewables. While this plan is not a legislative target, it informs electricity market stakeholders' investment decision-making, electricity market design and other relevant policy decisions. | We use the "Step change scenario", which is the most likely pathway. Data is from its "Generation outlook" - Final ISP results - Scenarios - 2022 Final ISP results workbook - Step Change - Updated Inputs.xlsx. This data is given in financial years that end in June. We take the beginning year of FY. Table Names: NEM Capacity by Year, NEM Generation by Technology type Storage data includes: Utility-scale Storage, Coordinated DER Storage, Distributed Storage
2030 | Hydro | generation_twh | 14.8 | Official projections | 2024 Integrated System Plan | AEMO | 2024-06-26 | https://aemo.com.au/energy-systems/major-publications/integrated-system-plan-isp/2024-integrated-system-plan-isp | The AEMO's Integrated System Plan lays out a pathway for Australia to reach its net-zero by 2050 goal and 82% of renewables. While this plan is not a legislative target, it informs electricity market stakeholders' investment decision-making, electricity market design and other relevant policy decisions. | Data from supporting materials, 2024 ISP generation and storage outlook, core, step change scenario, summary tab, NEM capacity by year table, region=NEM, beginning of FY (2030-2031).
2030 | Hydro | generation_twh | 15.3 | Official projections | 2022 Integrated System Plan | AEMO | 2022-06-30 | https://aemo.com.au/energy-systems/major-publications/integrated-system-plan-isp/2022-integrated-system-plan-isp | The AEMO's Integrated System Plan lays out a pathway for Australia to reach its net-zero by 2050 goal and 82% of renewables. While this plan is not a legislative target, it informs electricity market stakeholders' investment decision-making, electricity market design and other relevant policy decisions. | We use the "Step change scenario", which is the most likely pathway. Data is from its "Generation outlook" - Final ISP results - Scenarios - 2022 Final ISP results workbook - Step Change - Updated Inputs.xlsx. This data is given in financial years that end in June. We take the beginning year of FY. Table Names: NEM Capacity by Year, NEM Generation by Technology type Storage data includes: Utility-scale Storage, Coordinated DER Storage, Distributed Storage
2030 | Offshore Wind | generation_twh | 3.9 | Official projections | 2024 Integrated System Plan | AEMO | 2024-06-26 | https://aemo.com.au/energy-systems/major-publications/integrated-system-plan-isp/2024-integrated-system-plan-isp | The AEMO's Integrated System Plan lays out a pathway for Australia to reach its net-zero by 2050 goal and 82% of renewables. While this plan is not a legislative target, it informs electricity market stakeholders' investment decision-making, electricity market design and other relevant policy decisions. | Data from supporting materials, 2024 ISP generation and storage outlook, core, step change scenario, summary tab, NEM capacity by year table, region=NEM, beginning of FY (2030-2031).
2030 | Offshore Wind | generation_twh | 0 | Official projections | 2022 Integrated System Plan | AEMO | 2022-06-30 | https://aemo.com.au/energy-systems/major-publications/integrated-system-plan-isp/2022-integrated-system-plan-isp | The AEMO's Integrated System Plan lays out a pathway for Australia to reach its net-zero by 2050 goal and 82% of renewables. While this plan is not a legislative target, it informs electricity market stakeholders' investment decision-making, electricity market design and other relevant policy decisions. | We use the "Step change scenario", which is the most likely pathway. Data is from its "Generation outlook" - Final ISP results - Scenarios - 2022 Final ISP results workbook - Step Change - Updated Inputs.xlsx. This data is given in financial years that end in June. We take the beginning year of FY. Table Names: NEM Capacity by Year, NEM Generation by Technology type Storage data includes: Utility-scale Storage, Coordinated DER Storage, Distributed Storage
2030 | Solar | generation_twh | 93.4 | Official projections | 2024 Integrated System Plan | AEMO | 2024-06-26 | https://aemo.com.au/energy-systems/major-publications/integrated-system-plan-isp/2024-integrated-system-plan-isp | The AEMO's Integrated System Plan lays out a pathway for Australia to reach its net-zero by 2050 goal and 82% of renewables. While this plan is not a legislative target, it informs electricity market stakeholders' investment decision-making, electricity market design and other relevant policy decisions. | Data from supporting materials, 2024 ISP generation and storage outlook, core, step change scenario, summary tab, NEM capacity by year table, region=NEM, beginning of FY (2030-2031).
2030 | Solar | generation_twh | 77 | Official projections | 2022 Integrated System Plan | AEMO | 2022-06-30 | https://aemo.com.au/energy-systems/major-publications/integrated-system-plan-isp/2022-integrated-system-plan-isp | The AEMO's Integrated System Plan lays out a pathway for Australia to reach its net-zero by 2050 goal and 82% of renewables. While this plan is not a legislative target, it informs electricity market stakeholders' investment decision-making, electricity market design and other relevant policy decisions. | We use the "Step change scenario", which is the most likely pathway. Data is from its "Generation outlook" - Final ISP results - Scenarios - 2022 Final ISP results workbook - Step Change - Updated Inputs.xlsx. This data is given in financial years that end in June. We take the beginning year of FY. Table Names: NEM Capacity by Year, NEM Generation by Technology type Storage data includes: Utility-scale Storage, Coordinated DER Storage, Distributed Storage
2030 | Storage | generation_twh | 31.3 | Official projections | 2024 Integrated System Plan | AEMO | 2024-06-26 | https://aemo.com.au/energy-systems/major-publications/integrated-system-plan-isp/2024-integrated-system-plan-isp | The AEMO's Integrated System Plan lays out a pathway for Australia to reach its net-zero by 2050 goal and 82% of renewables. While this plan is not a legislative target, it informs electricity market stakeholders' investment decision-making, electricity market design and other relevant policy decisions. | Data from supporting materials, 2024 ISP generation and storage outlook, core, step change scenario, summary tab, NEM capacity by year table, region=NEM, beginning of FY (2030-2031).
2030 | Storage | generation_twh | 21.1 | Official projections | 2022 Integrated System Plan | AEMO | 2022-06-30 | https://aemo.com.au/energy-systems/major-publications/integrated-system-plan-isp/2022-integrated-system-plan-isp | The AEMO's Integrated System Plan lays out a pathway for Australia to reach its net-zero by 2050 goal and 82% of renewables. While this plan is not a legislative target, it informs electricity market stakeholders' investment decision-making, electricity market design and other relevant policy decisions. | We use the "Step change scenario", which is the most likely pathway. Data is from its "Generation outlook" - Final ISP results - Scenarios - 2022 Final ISP results workbook - Step Change - Updated Inputs.xlsx. This data is given in financial years that end in June. We take the beginning year of FY. Table Names: NEM Capacity by Year, NEM Generation by Technology type Storage data includes: Utility-scale Storage, Coordinated DER Storage, Distributed Storage
2030 | Wind | generation_twh | 114 | Official projections | 2024 Integrated System Plan | AEMO | 2024-06-26 | https://aemo.com.au/energy-systems/major-publications/integrated-system-plan-isp/2024-integrated-system-plan-isp | The AEMO's Integrated System Plan lays out a pathway for Australia to reach its net-zero by 2050 goal and 82% of renewables. While this plan is not a legislative target, it informs electricity market stakeholders' investment decision-making, electricity market design and other relevant policy decisions. | Data from supporting materials, 2024 ISP generation and storage outlook, core, step change scenario, summary tab, NEM capacity by year table, region=NEM, beginning of FY (2030-2031).
2030 | Wind | generation_twh | 106.5 | Official projections | 2022 Integrated System Plan | AEMO | 2022-06-30 | https://aemo.com.au/energy-systems/major-publications/integrated-system-plan-isp/2022-integrated-system-plan-isp | The AEMO's Integrated System Plan lays out a pathway for Australia to reach its net-zero by 2050 goal and 82% of renewables. While this plan is not a legislative target, it informs electricity market stakeholders' investment decision-making, electricity market design and other relevant policy decisions. | We use the "Step change scenario", which is the most likely pathway. Data is from its "Generation outlook" - Final ISP results - Scenarios - 2022 Final ISP results workbook - Step Change - Updated Inputs.xlsx. This data is given in financial years that end in June. We take the beginning year of FY. Table Names: NEM Capacity by Year, NEM Generation by Technology type Storage data includes: Utility-scale Storage, Coordinated DER Storage, Distributed Storage
2030 | Coal | share_of_generation_pct | 16.6 | Official projections | 2022 Integrated System Plan | AEMO | 2022-06-30 | https://aemo.com.au/energy-systems/major-publications/integrated-system-plan-isp/2022-integrated-system-plan-isp | The AEMO's Integrated System Plan lays out a pathway for Australia to reach its net-zero by 2050 goal and 82% of renewables. While this plan is not a legislative target, it informs electricity market stakeholders' investment decision-making, electricity market design and other relevant policy decisions. | We use the "Step change scenario", which is the most likely pathway. Data is from its "Generation outlook" - Final ISP results - Scenarios - 2022 Final ISP results workbook - Step Change - Updated Inputs.xlsx. This data is given in financial years that end in June. We take the beginning year of FY. Table Names: NEM Capacity by Year, NEM Generation by Technology type Storage data includes: Utility-scale Storage, Coordinated DER Storage, Distributed Storage
2030 | Coal | share_of_generation_pct | 8.9 | Official projections | 2024 Integrated System Plan | AEMO | 2024-06-26 | https://aemo.com.au/energy-systems/major-publications/integrated-system-plan-isp/2024-integrated-system-plan-isp | The AEMO's Integrated System Plan lays out a pathway for Australia to reach its net-zero by 2050 goal and 82% of renewables. While this plan is not a legislative target, it informs electricity market stakeholders' investment decision-making, electricity market design and other relevant policy decisions. | Data from supporting materials, 2024 ISP generation and storage outlook, core, step change scenario, summary tab, NEM capacity by year table, region=NEM, beginning of FY (2030-2031).
2030 | Gas | share_of_generation_pct | 2.2 | Official projections | 2022 Integrated System Plan | AEMO | 2022-06-30 | https://aemo.com.au/energy-systems/major-publications/integrated-system-plan-isp/2022-integrated-system-plan-isp | The AEMO's Integrated System Plan lays out a pathway for Australia to reach its net-zero by 2050 goal and 82% of renewables. While this plan is not a legislative target, it informs electricity market stakeholders' investment decision-making, electricity market design and other relevant policy decisions. | We use the "Step change scenario", which is the most likely pathway. Data is from its "Generation outlook" - Final ISP results - Scenarios - 2022 Final ISP results workbook - Step Change - Updated Inputs.xlsx. This data is given in financial years that end in June. We take the beginning year of FY. Table Names: NEM Capacity by Year, NEM Generation by Technology type Storage data includes: Utility-scale Storage, Coordinated DER Storage, Distributed Storage
2030 | Gas | share_of_generation_pct | 6 | Official projections | 2024 Integrated System Plan | AEMO | 2024-06-26 | https://aemo.com.au/energy-systems/major-publications/integrated-system-plan-isp/2024-integrated-system-plan-isp | The AEMO's Integrated System Plan lays out a pathway for Australia to reach its net-zero by 2050 goal and 82% of renewables. While this plan is not a legislative target, it informs electricity market stakeholders' investment decision-making, electricity market design and other relevant policy decisions. | Data from supporting materials, 2024 ISP generation and storage outlook, core, step change scenario, summary tab, NEM capacity by year table, region=NEM, beginning of FY (2030-2031).
2030 | Hydro | share_of_generation_pct | 6.2 | Official projections | 2022 Integrated System Plan | AEMO | 2022-06-30 | https://aemo.com.au/energy-systems/major-publications/integrated-system-plan-isp/2022-integrated-system-plan-isp | The AEMO's Integrated System Plan lays out a pathway for Australia to reach its net-zero by 2050 goal and 82% of renewables. While this plan is not a legislative target, it informs electricity market stakeholders' investment decision-making, electricity market design and other relevant policy decisions. | We use the "Step change scenario", which is the most likely pathway. Data is from its "Generation outlook" - Final ISP results - Scenarios - 2022 Final ISP results workbook - Step Change - Updated Inputs.xlsx. This data is given in financial years that end in June. We take the beginning year of FY. Table Names: NEM Capacity by Year, NEM Generation by Technology type Storage data includes: Utility-scale Storage, Coordinated DER Storage, Distributed Storage
2030 | Hydro | share_of_generation_pct | 5.5 | Official projections | 2024 Integrated System Plan | AEMO | 2024-06-26 | https://aemo.com.au/energy-systems/major-publications/integrated-system-plan-isp/2024-integrated-system-plan-isp | The AEMO's Integrated System Plan lays out a pathway for Australia to reach its net-zero by 2050 goal and 82% of renewables. While this plan is not a legislative target, it informs electricity market stakeholders' investment decision-making, electricity market design and other relevant policy decisions. | Data from supporting materials, 2024 ISP generation and storage outlook, core, step change scenario, summary tab, NEM capacity by year table, region=NEM, beginning of FY (2030-2031).
2030 | Offshore Wind | share_of_generation_pct | 0 | Official projections | 2022 Integrated System Plan | AEMO | 2022-06-30 | https://aemo.com.au/energy-systems/major-publications/integrated-system-plan-isp/2022-integrated-system-plan-isp | The AEMO's Integrated System Plan lays out a pathway for Australia to reach its net-zero by 2050 goal and 82% of renewables. While this plan is not a legislative target, it informs electricity market stakeholders' investment decision-making, electricity market design and other relevant policy decisions. | We use the "Step change scenario", which is the most likely pathway. Data is from its "Generation outlook" - Final ISP results - Scenarios - 2022 Final ISP results workbook - Step Change - Updated Inputs.xlsx. This data is given in financial years that end in June. We take the beginning year of FY. Table Names: NEM Capacity by Year, NEM Generation by Technology type Storage data includes: Utility-scale Storage, Coordinated DER Storage, Distributed Storage
2030 | Offshore Wind | share_of_generation_pct | 1.4 | Official projections | 2024 Integrated System Plan | AEMO | 2024-06-26 | https://aemo.com.au/energy-systems/major-publications/integrated-system-plan-isp/2024-integrated-system-plan-isp | The AEMO's Integrated System Plan lays out a pathway for Australia to reach its net-zero by 2050 goal and 82% of renewables. While this plan is not a legislative target, it informs electricity market stakeholders' investment decision-making, electricity market design and other relevant policy decisions. | Data from supporting materials, 2024 ISP generation and storage outlook, core, step change scenario, summary tab, NEM capacity by year table, region=NEM, beginning of FY (2030-2031).
2030 | Rest of renewables | share_of_generation_pct | 1.1 | Official projections | 2024 Integrated System Plan | AEMO | 2024-06-26 | https://aemo.com.au/energy-systems/major-publications/integrated-system-plan-isp/2024-integrated-system-plan-isp | The AEMO's Integrated System Plan lays out a pathway for Australia to reach its net-zero by 2050 goal and 82% of renewables. While this plan is not a legislative target, it informs electricity market stakeholders' investment decision-making, electricity market design and other relevant policy decisions. | Data from supporting materials, 2024 ISP generation and storage outlook, core, step change scenario, summary tab, NEM capacity by year table, region=NEM, beginning of FY (2030-2031).
2030 | Solar | share_of_generation_pct | 31.4 | Official projections | 2022 Integrated System Plan | AEMO | 2022-06-30 | https://aemo.com.au/energy-systems/major-publications/integrated-system-plan-isp/2022-integrated-system-plan-isp | The AEMO's Integrated System Plan lays out a pathway for Australia to reach its net-zero by 2050 goal and 82% of renewables. While this plan is not a legislative target, it informs electricity market stakeholders' investment decision-making, electricity market design and other relevant policy decisions. | We use the "Step change scenario", which is the most likely pathway. Data is from its "Generation outlook" - Final ISP results - Scenarios - 2022 Final ISP results workbook - Step Change - Updated Inputs.xlsx. This data is given in financial years that end in June. We take the beginning year of FY. Table Names: NEM Capacity by Year, NEM Generation by Technology type Storage data includes: Utility-scale Storage, Coordinated DER Storage, Distributed Storage
2030 | Solar | share_of_generation_pct | 34.7 | Official projections | 2024 Integrated System Plan | AEMO | 2024-06-26 | https://aemo.com.au/energy-systems/major-publications/integrated-system-plan-isp/2024-integrated-system-plan-isp | The AEMO's Integrated System Plan lays out a pathway for Australia to reach its net-zero by 2050 goal and 82% of renewables. While this plan is not a legislative target, it informs electricity market stakeholders' investment decision-making, electricity market design and other relevant policy decisions. | Data from supporting materials, 2024 ISP generation and storage outlook, core, step change scenario, summary tab, NEM capacity by year table, region=NEM, beginning of FY (2030-2031).
2030 | Wind | share_of_generation_pct | 43.5 | Official projections | 2022 Integrated System Plan | AEMO | 2022-06-30 | https://aemo.com.au/energy-systems/major-publications/integrated-system-plan-isp/2022-integrated-system-plan-isp | The AEMO's Integrated System Plan lays out a pathway for Australia to reach its net-zero by 2050 goal and 82% of renewables. While this plan is not a legislative target, it informs electricity market stakeholders' investment decision-making, electricity market design and other relevant policy decisions. | We use the "Step change scenario", which is the most likely pathway. Data is from its "Generation outlook" - Final ISP results - Scenarios - 2022 Final ISP results workbook - Step Change - Updated Inputs.xlsx. This data is given in financial years that end in June. We take the beginning year of FY. Table Names: NEM Capacity by Year, NEM Generation by Technology type Storage data includes: Utility-scale Storage, Coordinated DER Storage, Distributed Storage
2030 | Wind | share_of_generation_pct | 42.4 | Official projections | 2024 Integrated System Plan | AEMO | 2024-06-26 | https://aemo.com.au/energy-systems/major-publications/integrated-system-plan-isp/2024-integrated-system-plan-isp | The AEMO's Integrated System Plan lays out a pathway for Australia to reach its net-zero by 2050 goal and 82% of renewables. While this plan is not a legislative target, it informs electricity market stakeholders' investment decision-making, electricity market design and other relevant policy decisions. | Data from supporting materials, 2024 ISP generation and storage outlook, core, step change scenario, summary tab, NEM capacity by year table, region=NEM, beginning of FY (2030-2031).

## ccs_retrofits
CCS Retrofits
model_fuel | model_name | capex | fixom | varom | efficiency | AF | efficiency_old | plant_old
coal | ep_coal_subcritical_Australind_AUS-CHP_ccs-rf | 3583 | 49 | 4.59 | 0.10336 | 0.5605 | 0.34 | ep_coal_subcritical_Australind_AUS-CHP
coal | ep_coal_subcritical_Australind_AUS_ccs-rf | 3583 | 49 | 4.59 | 0.09728 | 0.5605 | 0.32 | ep_coal_subcritical_Australind_AUS
coal | ep_coal_subcritical_G100000100679_ccs-rf | 1967 | 25.2 | 2.73 | 0.26705 | 0.7676 | 0.35 | ep_coal_subcritical_G100000100679
coal | ep_coal_subcritical_G100000100680_ccs-rf | 1967 | 25.2 | 2.73 | 0.26705 | 0.7676 | 0.35 | ep_coal_subcritical_G100000100680
coal | ep_coal_subcritical_G100000100681_ccs-rf | 1967 | 25.2 | 2.73 | 0.26705 | 0.7676 | 0.35 | ep_coal_subcritical_G100000100681
coal | ep_coal_subcritical_G100000100682_ccs-rf | 1967 | 25.2 | 2.73 | 0.26705 | 0.7676 | 0.35 | ep_coal_subcritical_G100000100682
coal | ep_coal_subcritical_G100000100962_ccs-rf | 3144 | 43.8 | 3.94 | 0.1377 | 0.59565 | 0.34 | ep_coal_subcritical_G100000100962
coal | ep_coal_subcritical_G100000100963_ccs-rf | 3144 | 43.8 | 3.94 | 0.1377 | 0.59565 | 0.34 | ep_coal_subcritical_G100000100963
coal | ep_coal_subcritical_G100000101160_ccs-rf | 2757 | 39.2 | 3.35 | 0.1729 | 0.6308 | 0.35 | ep_coal_subcritical_G100000101160
coal | ep_coal_subcritical_G100000101161_ccs-rf | 2757 | 39.2 | 3.35 | 0.1729 | 0.6308 | 0.35 | ep_coal_subcritical_G100000101161
coal | ep_coal_subcritical_G100000101664_ccs-rf | 2757 | 39.2 | 3.35 | 0.17784 | 0.6308 | 0.36 | ep_coal_subcritical_G100000101664
coal | ep_coal_subcritical_G100000102667_ccs-rf | 1726 | 20.9 | 2.55 | 0.29575 | 0.8227 | 0.35 | ep_coal_subcritical_G100000102667
coal | ep_coal_subcritical_G100000102668_ccs-rf | 1726 | 20.9 | 2.55 | 0.29575 | 0.8227 | 0.35 | ep_coal_subcritical_G100000102668
coal | ep_coal_subcritical_G100000102669_ccs-rf | 1726 | 20.9 | 2.55 | 0.29575 | 0.8227 | 0.35 | ep_coal_subcritical_G100000102669
coal | ep_coal_subcritical_G100000102670_ccs-rf | 1726 | 20.9 | 2.55 | 0.29575 | 0.8227 | 0.35 | ep_coal_subcritical_G100000102670
coal | ep_coal_subcritical_G100000103048_ccs-rf | 3144 | 43.8 | 3.94 | 0.1296 | 0.59565 | 0.32 | ep_coal_subcritical_G100000103048
coal | ep_coal_subcritical_G100000103049_ccs-rf | 3144 | 43.8 | 3.94 | 0.1296 | 0.59565 | 0.32 | ep_coal_subcritical_G100000103049
coal | ep_coal_subcritical_G100000103050_ccs-rf | 3144 | 43.8 | 3.94 | 0.1296 | 0.59565 | 0.32 | ep_coal_subcritical_G100000103050
coal | ep_coal_subcritical_G100000103051_ccs-rf | 3144 | 43.8 | 3.94 | 0.1296 | 0.59565 | 0.32 | ep_coal_subcritical_G100000103051
coal | ep_coal_subcritical_G100000103052_ccs-rf | 3144 | 43.8 | 3.94 | 0.13365 | 0.59565 | 0.33 | ep_coal_subcritical_G100000103052
coal | ep_coal_subcritical_G100000103053_ccs-rf | 3144 | 43.8 | 3.94 | 0.13365 | 0.59565 | 0.33 | ep_coal_subcritical_G100000103053
coal | ep_coal_subcritical_G100000106281_ccs-rf | 2200 | 27.7 | 3.1 | 0.2482 | 0.74765 | 0.34 | ep_coal_subcritical_G100000106281
coal | ep_coal_subcritical_G100000106282_ccs-rf | 2200 | 27.7 | 3.1 | 0.2482 | 0.74765 | 0.34 | ep_coal_subcritical_G100000106282
coal | ep_coal_subcritical_G100000106283_ccs-rf | 2200 | 27.7 | 3.1 | 0.2482 | 0.74765 | 0.34 | ep_coal_subcritical_G100000106283
coal | ep_coal_subcritical_G100000106284_ccs-rf | 2200 | 27.7 | 3.1 | 0.2482 | 0.74765 | 0.34 | ep_coal_subcritical_G100000106284
coal | ep_coal_subcritical_G100000106430_ccs-rf | 1967 | 25.2 | 2.73 | 0.26705 | 0.7676 | 0.35 | ep_coal_subcritical_G100000106430
coal | ep_coal_subcritical_G100000106431_ccs-rf | 1967 | 25.2 | 2.73 | 0.26705 | 0.7676 | 0.35 | ep_coal_subcritical_G100000106431
coal | ep_coal_subcritical_G100000106432_ccs-rf | 1967 | 25.2 | 2.73 | 0.26705 | 0.7676 | 0.35 | ep_coal_subcritical_G100000106432
coal | ep_coal_subcritical_G100000106433_ccs-rf | 1967 | 25.2 | 2.73 | 0.26705 | 0.7676 | 0.35 | ep_coal_subcritical_G100000106433
coal | ep_coal_subcritical_G100000106434_ccs-rf | 1967 | 25.2 | 2.73 | 0.27468 | 0.7676 | 0.36 | ep_coal_subcritical_G100000106434
coal | ep_coal_subcritical_G100000106435_ccs-rf | 1967 | 25.2 | 2.73 | 0.27468 | 0.7676 | 0.36 | ep_coal_subcritical_G100000106435
coal | ep_coal_subcritical_G100000107053_ccs-rf | 1726 | 20.9 | 2.55 | 0.3042 | 0.8227 | 0.36 | ep_coal_subcritical_G100000107053
coal | ep_coal_subcritical_G100000107054_ccs-rf | 1967 | 25.2 | 2.73 | 0.27468 | 0.7676 | 0.36 | ep_coal_subcritical_G100000107054
coal | ep_coal_subcritical_G100000107085_ccs-rf | 3144 | 43.8 | 3.94 | 0.1296 | 0.59565 | 0.32 | ep_coal_subcritical_G100000107085
coal | ep_coal_subcritical_G100000107086_ccs-rf | 3144 | 43.8 | 3.94 | 0.13365 | 0.59565 | 0.33 | ep_coal_subcritical_G100000107086
coal | ep_coal_subcritical_G100000107087_ccs-rf | 3144 | 43.8 | 3.94 | 0.13365 | 0.59565 | 0.33 | ep_coal_subcritical_G100000107087
coal | ep_coal_subcritical_G100000107088_ccs-rf | 3144 | 43.8 | 3.94 | 0.13365 | 0.59565 | 0.33 | ep_coal_subcritical_G100000107088
coal | ep_coal_subcritical_G100000109599_ccs-rf | 2757 | 39.2 | 3.35 | 0.17784 | 0.6308 | 0.36 | ep_coal_subcritical_G100000109599
coal | ep_coal_subcritical_G100000109600_ccs-rf | 2757 | 39.2 | 3.35 | 0.17784 | 0.6308 | 0.36 | ep_coal_subcritical_G100000109600
coal | ep_coal_subcritical_G100000109601_ccs-rf | 2757 | 39.2 | 3.35 | 0.17784 | 0.6308 | 0.36 | ep_coal_subcritical_G100000109601
coal | ep_coal_subcritical_G100000109602_ccs-rf | 2757 | 39.2 | 3.35 | 0.17784 | 0.6308 | 0.36 | ep_coal_subcritical_G100000109602
coal | ep_coal_subcritical_G100000109977_ccs-rf | 2757 | 39.2 | 3.35 | 0.1729 | 0.6308 | 0.35 | ep_coal_subcritical_G100000109977
coal | ep_coal_subcritical_G100000109978_ccs-rf | 2757 | 39.2 | 3.35 | 0.1729 | 0.6308 | 0.35 | ep_coal_subcritical_G100000109978
coal | ep_coal_subcritical_G100000110540_ccs-rf | 2200 | 27.7 | 3.1 | 0.2482 | 0.74765 | 0.34 | ep_coal_subcritical_G100000110540
coal | ep_coal_subcritical_G100000110541_ccs-rf | 2200 | 27.7 | 3.1 | 0.2482 | 0.74765 | 0.34 | ep_coal_subcritical_G100000110541
coal | ep_coal_subcritical_G100000111273_ccs-rf | 3144 | 43.8 | 3.94 | 0.1377 | 0.59565 | 0.34 | ep_coal_subcritical_G100000111273
coal | ep_coal_subcritical_G100000111274_ccs-rf | 3144 | 43.8 | 3.94 | 0.1377 | 0.59565 | 0.34 | ep_coal_subcritical_G100000111274
coal | ep_coal_subcritical_G100000111275_ccs-rf | 2757 | 39.2 | 3.35 | 0.1729 | 0.6308 | 0.35 | ep_coal_subcritical_G100000111275
coal | ep_coal_subcritical_G100000111276_ccs-rf | 2757 | 39.2 | 3.35 | 0.1729 | 0.6308 | 0.35 | ep_coal_subcritical_G100000111276
coal | ep_coal_subcritical_G100000114514_ccs-rf | 2757 | 39.2 | 3.35 | 0.1729 | 0.6308 | 0.35 | ep_coal_subcritical_G100000114514
coal | ep_coal_subcritical_G100000114515_ccs-rf | 2757 | 39.2 | 3.35 | 0.1729 | 0.6308 | 0.35 | ep_coal_subcritical_G100000114515
coal | ep_coal_supercritical_G100000101162_ccs-rf | 1967 | 25.2 | 2.73 | 0.30139 | 0.7676 | 0.395 | ep_coal_supercritical_G100000101162
coal | ep_coal_supercritical_G100000101163_ccs-rf | 1967 | 25.2 | 2.73 | 0.30139 | 0.7676 | 0.395 | ep_coal_supercritical_G100000101163
coal | ep_coal_supercritical_G100000105802_ccs-rf | 1726 | 20.9 | 2.55 | 0.33378 | 0.8227 | 0.395 | ep_coal_supercritical_G100000105802
coal | ep_coal_supercritical_G100000106926_ccs-rf | 1967 | 25.2 | 2.73 | 0.30139 | 0.7676 | 0.395 | ep_coal_supercritical_G100000106926
coal | ep_coal_supercritical_G100000106927_ccs-rf | 1967 | 25.2 | 2.73 | 0.30139 | 0.7676 | 0.395 | ep_coal_supercritical_G100000106927
coal | ep_coal_supercritical_G100000109976_ccs-rf | 1967 | 25.2 | 2.73 | 0.30139 | 0.7676 | 0.395 | ep_coal_supercritical_G100000109976
gas | ep_gas_AUS22p9S118p7E_AUS__ember_ccs-rf | 1365 | 34.2 | 3.75 | 0.28983 | 0.84455 | 0.33123 | ep_gas_AUS22p9S118p7E_AUS__ember
gas | ep_gas_Australind_AUS__ember_ccs-rf | 1365 | 34.2 | 3.75 | 0.28983 | 0.84455 | 0.33123 | ep_gas_Australind_AUS__ember
gas | ep_gas_Blackwall_AUS__ember_ccs-rf | 1365 | 34.2 | 3.75 | 0.28983 | 0.84455 | 0.33123 | ep_gas_Blackwall_AUS__ember
gas | ep_gas_Broadsound_AUS__ember_ccs-rf | 1365 | 34.2 | 3.75 | 0.28983 | 0.84455 | 0.33123 | ep_gas_Broadsound_AUS__ember
gas | ep_gas_BulliCreek_AUS__ember_ccs-rf | 1365 | 34.2 | 3.75 | 0.28983 | 0.84455 | 0.33123 | ep_gas_BulliCreek_AUS__ember
gas | ep_gas_CalliopeRiver_AUS__ember_ccs-rf | 1365 | 34.2 | 3.75 | 0.28983 | 0.84455 | 0.33123 | ep_gas_CalliopeRiver_AUS__ember
gas | ep_gas_Calvale_AUS__ember_ccs-rf | 1365 | 34.2 | 3.75 | 0.28983 | 0.84455 | 0.33123 | ep_gas_Calvale_AUS__ember
gas | ep_gas_CentralCoast_AUS__ember_ccs-rf | 1365 | 34.2 | 3.75 | 0.28983 | 0.84455 | 0.33123 | ep_gas_CentralCoast_AUS__ember
gas | ep_gas_DarlingtonPoint_AUS__ember_ccs-rf | 1365 | 34.2 | 3.75 | 0.28983 | 0.84455 | 0.33123 | ep_gas_DarlingtonPoint_AUS__ember
gas | ep_gas_Hazelwood_AUS__ember_ccs-rf | 1365 | 34.2 | 3.75 | 0.28983 | 0.84455 | 0.33123 | ep_gas_Hazelwood_AUS__ember
gas | ep_gas_Kalgoorlie_AUS__ember_ccs-rf | 1365 | 34.2 | 3.75 | 0.28983 | 0.84455 | 0.33123 | ep_gas_Kalgoorlie_AUS__ember
gas | ep_gas_Karratha_AUS__ember_ccs-rf | 1365 | 34.2 | 3.75 | 0.28983 | 0.84455 | 0.33123 | ep_gas_Karratha_AUS__ember
gas | ep_gas_MountPiper_AUS__ember_ccs-rf | 1365 | 34.2 | 3.75 | 0.28983 | 0.84455 | 0.33123 | ep_gas_MountPiper_AUS__ember
gas | ep_gas_Nebo_AUS__ember_ccs-rf | 1365 | 34.2 | 3.75 | 0.28983 | 0.84455 | 0.33123 | ep_gas_Nebo_AUS__ember
gas | ep_gas_Para_AUS__ember_ccs-rf | 1365 | 34.2 | 3.75 | 0.28983 | 0.84455 | 0.33123 | ep_gas_Para_AUS__ember
gas | ep_gas_Perth_AUS__ember_ccs-rf | 1365 | 34.2 | 3.75 | 0.28983 | 0.84455 | 0.33123 | ep_gas_Perth_AUS__ember
gas | ep_gas_Robertstown_AUS__ember_ccs-rf | 1365 | 34.2 | 3.75 | 0.28983 | 0.84455 | 0.33123 | ep_gas_Robertstown_AUS__ember
gas | ep_gas_Sheffield_AUS__ember_ccs-rf | 1365 | 34.2 | 3.75 | 0.28983 | 0.84455 | 0.33123 | ep_gas_Sheffield_AUS__ember
gas | ep_gas_SouthMorang_AUS__ember_ccs-rf | 1365 | 34.2 | 3.75 | 0.28983 | 0.84455 | 0.33123 | ep_gas_SouthMorang_AUS__ember
gas | ep_gas_Strathmore_AUS__ember_ccs-rf | 1365 | 34.2 | 3.75 | 0.28983 | 0.84455 | 0.33123 | ep_gas_Strathmore_AUS__ember
gas | ep_gas_SydneyWest_AUS__ember_ccs-rf | 1365 | 34.2 | 3.75 | 0.28983 | 0.84455 | 0.33123 | ep_gas_SydneyWest_AUS__ember
gas | ep_gas_Tarong_AUS__ember_ccs-rf | 1365 | 34.2 | 3.75 | 0.28983 | 0.84455 | 0.33123 | ep_gas_Tarong_AUS__ember
gas | ep_gas_Tarrone_AUS__ember_ccs-rf | 1365 | 34.2 | 3.75 | 0.28983 | 0.84455 | 0.33123 | ep_gas_Tarrone_AUS__ember
gas | ep_gas_TomPriceMine_AUS__ember_ccs-rf | 1365 | 34.2 | 3.75 | 0.28983 | 0.84455 | 0.33123 | ep_gas_TomPriceMine_AUS__ember
gas | ep_gas_Wagga_AUS__ember_ccs-rf | 1365 | 34.2 | 3.75 | 0.28983 | 0.84455 | 0.33123 | ep_gas_Wagga_AUS__ember
gas | ep_gas_WandoanSouth_AUS__ember_ccs-rf | 1365 | 34.2 | 3.75 | 0.28983 | 0.84455 | 0.33123 | ep_gas_WandoanSouth_AUS__ember
gas | ep_gas_Yandin_AUS__ember_ccs-rf | 1365 | 34.2 | 3.75 | 0.28983 | 0.84455 | 0.33123 | ep_gas_Yandin_AUS__ember
gas | ep_gas_combined_cycle_G100000401499_ccs-rf | 1365 | 34.2 | 3.75 | 0.37625 | 0.84455 | 0.43 | ep_gas_combined_cycle_G100000401499
gas | ep_gas_combined_cycle_G100000401500-CHP_ccs-rf | 1365 | 34.2 | 3.75 | 0.455 | 0.84455 | 0.52 | ep_gas_combined_cycle_G100000401500-CHP
gas | ep_gas_combined_cycle_G100000401505_ccs-rf | 1365 | 34.2 | 3.75 | 0.455 | 0.84455 | 0.52 | ep_gas_combined_cycle_G100000401505
gas | ep_gas_combined_cycle_G100000401506_ccs-rf | 1365 | 34.2 | 3.75 | 0.47687 | 0.84455 | 0.545 | ep_gas_combined_cycle_G100000401506
gas | ep_gas_combined_cycle_G100000401507-CHP_ccs-rf | 1365 | 34.2 | 3.75 | 0.49 | 0.84455 | 0.56 | ep_gas_combined_cycle_G100000401507-CHP
gas | ep_gas_combined_cycle_G100000401508-CHP_ccs-rf | 1365 | 34.2 | 3.75 | 0.49 | 0.84455 | 0.56 | ep_gas_combined_cycle_G100000401508-CHP
gas | ep_gas_combined_cycle_G100000401523-CHP_ccs-rf | 1365 | 34.2 | 3.75 | 0.47687 | 0.84455 | 0.545 | ep_gas_combined_cycle_G100000401523-CHP
gas | ep_gas_combined_cycle_G100000401535-CHP_ccs-rf | 1365 | 34.2 | 3.75 | 0.4375 | 0.84455 | 0.5 | ep_gas_combined_cycle_G100000401535-CHP
gas | ep_gas_combined_cycle_G100000401536_ccs-rf | 1365 | 34.2 | 3.75 | 0.455 | 0.84455 | 0.52 | ep_gas_combined_cycle_G100000401536
gas | ep_gas_combined_cycle_G100000401541-CHP_ccs-rf | 1365 | 34.2 | 3.75 | 0.4375 | 0.84455 | 0.5 | ep_gas_combined_cycle_G100000401541-CHP
gas | ep_gas_combined_cycle_G100000401542_ccs-rf | 1365 | 34.2 | 3.75 | 0.49 | 0.84455 | 0.56 | ep_gas_combined_cycle_G100000401542
gas | ep_gas_combined_cycle_G100000401547_ccs-rf | 1365 | 34.2 | 3.75 | 0.47687 | 0.84455 | 0.545 | ep_gas_combined_cycle_G100000401547
gas | ep_gas_combined_cycle_G100000401548_ccs-rf | 1365 | 34.2 | 3.75 | 0.47687 | 0.84455 | 0.545 | ep_gas_combined_cycle_G100000401548
gas | ep_gas_combined_cycle_G100000401550_ccs-rf | 1365 | 34.2 | 3.75 | 0.455 | 0.84455 | 0.52 | ep_gas_combined_cycle_G100000401550
gas | ep_gas_combined_cycle_G100000401560_ccs-rf | 1365 | 34.2 | 3.75 | 0.4375 | 0.84455 | 0.5 | ep_gas_combined_cycle_G100000401560
gas | ep_gas_combined_cycle_G100000401572-CHP_ccs-rf | 1365 | 34.2 | 3.75 | 0.455 | 0.84455 | 0.52 | ep_gas_combined_cycle_G100000401572-CHP
gas | ep_gas_combined_cycle_G100000409387-CHP_ccs-rf | 1365 | 34.2 | 3.75 | 0.455 | 0.84455 | 0.52 | ep_gas_combined_cycle_G100000409387-CHP
gas | ep_gas_combined_cycle_G100000409388-CHP_ccs-rf | 1365 | 34.2 | 3.75 | 0.455 | 0.84455 | 0.52 | ep_gas_combined_cycle_G100000409388-CHP
gas | ep_gas_combined_cycle_G100000409780_ccs-rf | 1365 | 34.2 | 3.75 | 0.49 | 0.84455 | 0.56 | ep_gas_combined_cycle_G100000409780
gas | ep_gas_combined_cycle_G100000409789_ccs-rf | 1365 | 34.2 | 3.75 | 0.5075 | 0.84455 | 0.58 | ep_gas_combined_cycle_G100000409789
gas | ep_gas_combined_cycle_G100000409792-CHP_ccs-rf | 1365 | 34.2 | 3.75 | 0.4375 | 0.84455 | 0.5 | ep_gas_combined_cycle_G100000409792-CHP
gas | ep_gas_combined_cycle_G100000409795_ccs-rf | 1365 | 34.2 | 3.75 | 0.525 | 0.84455 | 0.6 | ep_gas_combined_cycle_G100000409795
gas | ep_gas_combined_cycle_G100000409796_ccs-rf | 1365 | 34.2 | 3.75 | 0.49 | 0.84455 | 0.56 | ep_gas_combined_cycle_G100000409796
gas | ep_gas_combined_cycle_G100000409798-CHP_ccs-rf | 1365 | 34.2 | 3.75 | 0.49 | 0.84455 | 0.56 | ep_gas_combined_cycle_G100000409798-CHP
gas | ep_gas_combined_cycle_G100000409922_ccs-rf | 1365 | 34.2 | 3.75 | 0.49 | 0.84455 | 0.56 | ep_gas_combined_cycle_G100000409922
gas | ep_gas_combined_cycle_G100000409923_ccs-rf | 1365 | 34.2 | 3.75 | 0.49 | 0.84455 | 0.56 | ep_gas_combined_cycle_G100000409923
gas | ep_gas_combined_cycle_G100000411126-CHP_ccs-rf | 1365 | 34.2 | 3.75 | 0.455 | 0.84455 | 0.52 | ep_gas_combined_cycle_G100000411126-CHP
gas | ep_gas_combined_cycle_G100001018523_ccs-rf | 1365 | 34.2 | 3.75 | 0.47687 | 0.84455 | 0.545 | ep_gas_combined_cycle_G100001018523
gas | ep_gas_gas_turbine_AUS22p9S118p7E_AUS_ccs-rf | 1365 | 34.2 | 3.75 | 0.2625 | 0.84455 | 0.3 | ep_gas_gas_turbine_AUS22p9S118p7E_AUS
gas | ep_gas_gas_turbine_Australind_AUS_ccs-rf | 1365 | 34.2 | 3.75 | 0.245 | 0.84455 | 0.28 | ep_gas_gas_turbine_Australind_AUS
gas | ep_gas_gas_turbine_Broadsound_AUS_ccs-rf | 1365 | 34.2 | 3.75 | 0.22312 | 0.84455 | 0.255 | ep_gas_gas_turbine_Broadsound_AUS
gas | ep_gas_gas_turbine_CalliopeRiver_AUS_ccs-rf | 1365 | 34.2 | 3.75 | 0.2625 | 0.84455 | 0.3 | ep_gas_gas_turbine_CalliopeRiver_AUS
gas | ep_gas_gas_turbine_G100000401493_ccs-rf | 1365 | 34.2 | 3.75 | 0.25375 | 0.84455 | 0.29 | ep_gas_gas_turbine_G100000401493
gas | ep_gas_gas_turbine_G100000401494_ccs-rf | 1365 | 34.2 | 3.75 | 0.25375 | 0.84455 | 0.29 | ep_gas_gas_turbine_G100000401494
gas | ep_gas_gas_turbine_G100000401495_ccs-rf | 1365 | 34.2 | 3.75 | 0.25375 | 0.84455 | 0.29 | ep_gas_gas_turbine_G100000401495
gas | ep_gas_gas_turbine_G100000401496_ccs-rf | 1365 | 34.2 | 3.75 | 0.25375 | 0.84455 | 0.29 | ep_gas_gas_turbine_G100000401496
gas | ep_gas_gas_turbine_G100000401497_ccs-rf | 1365 | 34.2 | 3.75 | 0.25375 | 0.84455 | 0.29 | ep_gas_gas_turbine_G100000401497
gas | ep_gas_gas_turbine_G100000401498_ccs-rf | 1365 | 34.2 | 3.75 | 0.25375 | 0.84455 | 0.29 | ep_gas_gas_turbine_G100000401498
gas | ep_gas_gas_turbine_G100000401501_ccs-rf | 1365 | 34.2 | 3.75 | 0.25375 | 0.84455 | 0.29 | ep_gas_gas_turbine_G100000401501
gas | ep_gas_gas_turbine_G100000401502_ccs-rf | 1365 | 34.2 | 3.75 | 0.25375 | 0.84455 | 0.29 | ep_gas_gas_turbine_G100000401502
gas | ep_gas_gas_turbine_G100000401503_ccs-rf | 1365 | 34.2 | 3.75 | 0.25375 | 0.84455 | 0.29 | ep_gas_gas_turbine_G100000401503
gas | ep_gas_gas_turbine_G100000401504_ccs-rf | 1365 | 34.2 | 3.75 | 0.25375 | 0.84455 | 0.29 | ep_gas_gas_turbine_G100000401504
gas | ep_gas_gas_turbine_G100000401519_ccs-rf | 1365 | 34.2 | 3.75 | 0.25375 | 0.84455 | 0.29 | ep_gas_gas_turbine_G100000401519
gas | ep_gas_gas_turbine_G100000401520_ccs-rf | 1365 | 34.2 | 3.75 | 0.25375 | 0.84455 | 0.29 | ep_gas_gas_turbine_G100000401520
gas | ep_gas_gas_turbine_G100000401521_ccs-rf | 1365 | 34.2 | 3.75 | 0.27125 | 0.84455 | 0.31 | ep_gas_gas_turbine_G100000401521
gas | ep_gas_gas_turbine_G100000401522_ccs-rf | 1365 | 34.2 | 3.75 | 0.27125 | 0.84455 | 0.31 | ep_gas_gas_turbine_G100000401522
gas | ep_gas_gas_turbine_G100000401524_ccs-rf | 1365 | 34.2 | 3.75 | 0.25375 | 0.84455 | 0.29 | ep_gas_gas_turbine_G100000401524
gas | ep_gas_gas_turbine_G100000401525_ccs-rf | 1365 | 34.2 | 3.75 | 0.25375 | 0.84455 | 0.29 | ep_gas_gas_turbine_G100000401525
gas | ep_gas_gas_turbine_G100000401533_ccs-rf | 1365 | 34.2 | 3.75 | 0.23187 | 0.84455 | 0.265 | ep_gas_gas_turbine_G100000401533
gas | ep_gas_gas_turbine_G100000401534_ccs-rf | 1365 | 34.2 | 3.75 | 0.23187 | 0.84455 | 0.265 | ep_gas_gas_turbine_G100000401534
gas | ep_gas_gas_turbine_G100000401537_ccs-rf | 1365 | 34.2 | 3.75 | 0.23187 | 0.84455 | 0.265 | ep_gas_gas_turbine_G100000401537
gas | ep_gas_gas_turbine_G100000401538_ccs-rf | 1365 | 34.2 | 3.75 | 0.23187 | 0.84455 | 0.265 | ep_gas_gas_turbine_G100000401538
gas | ep_gas_gas_turbine_G100000401539_ccs-rf | 1365 | 34.2 | 3.75 | 0.23187 | 0.84455 | 0.265 | ep_gas_gas_turbine_G100000401539
gas | ep_gas_gas_turbine_G100000401549_ccs-rf | 1365 | 34.2 | 3.75 | 0.28875 | 0.84455 | 0.33 | ep_gas_gas_turbine_G100000401549
gas | ep_gas_gas_turbine_G100000401562_ccs-rf | 1365 | 34.2 | 3.75 | 0.25375 | 0.84455 | 0.29 | ep_gas_gas_turbine_G100000401562
gas | ep_gas_gas_turbine_G100000401563_ccs-rf | 1365 | 34.2 | 3.75 | 0.25375 | 0.84455 | 0.29 | ep_gas_gas_turbine_G100000401563
gas | ep_gas_gas_turbine_G100000401564_ccs-rf | 1365 | 34.2 | 3.75 | 0.25375 | 0.84455 | 0.29 | ep_gas_gas_turbine_G100000401564
gas | ep_gas_gas_turbine_G100000401565_ccs-rf | 1365 | 34.2 | 3.75 | 0.25375 | 0.84455 | 0.29 | ep_gas_gas_turbine_G100000401565
gas | ep_gas_gas_turbine_G100000409394_ccs-rf | 1365 | 34.2 | 3.75 | 0.28875 | 0.84455 | 0.33 | ep_gas_gas_turbine_G100000409394
gas | ep_gas_gas_turbine_G100000409397_ccs-rf | 1365 | 34.2 | 3.75 | 0.28875 | 0.84455 | 0.33 | ep_gas_gas_turbine_G100000409397
gas | ep_gas_gas_turbine_G100000409639_ccs-rf | 1365 | 34.2 | 3.75 | 0.25375 | 0.84455 | 0.29 | ep_gas_gas_turbine_G100000409639
gas | ep_gas_gas_turbine_G100000409774_ccs-rf | 1365 | 34.2 | 3.75 | 0.27125 | 0.84455 | 0.31 | ep_gas_gas_turbine_G100000409774
gas | ep_gas_gas_turbine_G100000409775_ccs-rf | 1365 | 34.2 | 3.75 | 0.27125 | 0.84455 | 0.31 | ep_gas_gas_turbine_G100000409775
gas | ep_gas_gas_turbine_G100000409776_ccs-rf | 1365 | 34.2 | 3.75 | 0.27125 | 0.84455 | 0.31 | ep_gas_gas_turbine_G100000409776
gas | ep_gas_gas_turbine_G100000409777_ccs-rf | 1365 | 34.2 | 3.75 | 0.27125 | 0.84455 | 0.31 | ep_gas_gas_turbine_G100000409777
gas | ep_gas_gas_turbine_G100000409778_ccs-rf | 1365 | 34.2 | 3.75 | 0.27125 | 0.84455 | 0.31 | ep_gas_gas_turbine_G100000409778
gas | ep_gas_gas_turbine_G100000409800-CHP_ccs-rf | 1365 | 34.2 | 3.75 | 0.25375 | 0.84455 | 0.29 | ep_gas_gas_turbine_G100000409800-CHP
gas | ep_gas_gas_turbine_G100000409801-CHP_ccs-rf | 1365 | 34.2 | 3.75 | 0.25375 | 0.84455 | 0.29 | ep_gas_gas_turbine_G100000409801-CHP
gas | ep_gas_gas_turbine_G100000411127_ccs-rf | 1365 | 34.2 | 3.75 | 0.25375 | 0.84455 | 0.29 | ep_gas_gas_turbine_G100000411127
gas | ep_gas_gas_turbine_G100000413400_ccs-rf | 1365 | 34.2 | 3.75 | 0.23187 | 0.84455 | 0.265 | ep_gas_gas_turbine_G100000413400
gas | ep_gas_gas_turbine_G100001018517_ccs-rf | 1365 | 34.2 | 3.75 | 0.27125 | 0.84455 | 0.31 | ep_gas_gas_turbine_G100001018517
gas | ep_gas_gas_turbine_G100001018518_ccs-rf | 1365 | 34.2 | 3.75 | 0.27125 | 0.84455 | 0.31 | ep_gas_gas_turbine_G100001018518
gas | ep_gas_gas_turbine_G100001031348_ccs-rf | 1365 | 34.2 | 3.75 | 0.25375 | 0.84455 | 0.29 | ep_gas_gas_turbine_G100001031348
gas | ep_gas_gas_turbine_Hazelwood_AUS_ccs-rf | 1365 | 34.2 | 3.75 | 0.245 | 0.84455 | 0.28 | ep_gas_gas_turbine_Hazelwood_AUS
gas | ep_gas_gas_turbine_Kalgoorlie_AUS_ccs-rf | 1365 | 34.2 | 3.75 | 0.23187 | 0.84455 | 0.265 | ep_gas_gas_turbine_Kalgoorlie_AUS
gas | ep_gas_gas_turbine_Karratha_AUS_ccs-rf | 1365 | 34.2 | 3.75 | 0.2625 | 0.84455 | 0.3 | ep_gas_gas_turbine_Karratha_AUS
gas | ep_gas_gas_turbine_Para_AUS_ccs-rf | 1365 | 34.2 | 3.75 | 0.27125 | 0.84455 | 0.31 | ep_gas_gas_turbine_Para_AUS
gas | ep_gas_gas_turbine_Perth_AUS_ccs-rf | 1365 | 34.2 | 3.75 | 0.27125 | 0.84455 | 0.31 | ep_gas_gas_turbine_Perth_AUS
gas | ep_gas_gas_turbine_Robertstown_AUS_ccs-rf | 1365 | 34.2 | 3.75 | 0.245 | 0.84455 | 0.28 | ep_gas_gas_turbine_Robertstown_AUS
gas | ep_gas_gas_turbine_Sheffield_AUS_ccs-rf | 1365 | 34.2 | 3.75 | 0.24792 | 0.84455 | 0.28333 | ep_gas_gas_turbine_Sheffield_AUS
gas | ep_gas_gas_turbine_Tarrone_AUS_ccs-rf | 1365 | 34.2 | 3.75 | 0.23187 | 0.84455 | 0.265 | ep_gas_gas_turbine_Tarrone_AUS
gas | ep_gas_gas_turbine_TomPriceMine_AUS_ccs-rf | 1365 | 34.2 | 3.75 | 0.2625 | 0.84455 | 0.3 | ep_gas_gas_turbine_TomPriceMine_AUS
gas | ep_gas_gas_turbine_WandoanSouth_AUS_ccs-rf | 1365 | 34.2 | 3.75 | 0.23187 | 0.84455 | 0.265 | ep_gas_gas_turbine_WandoanSouth_AUS
gas | ep_gas_gas_turbine_Yandin_AUS_ccs-rf | 1365 | 34.2 | 3.75 | 0.21 | 0.84455 | 0.24 | ep_gas_gas_turbine_Yandin_AUS
gas | ep_gas_gas_turbine_w229759860-220_AUS_ccs-rf | 1365 | 34.2 | 3.75 | 0.27125 | 0.84455 | 0.31 | ep_gas_gas_turbine_w229759860-220_AUS
gas | ep_gas_internal_combustion_AUS22p9S118p7E_AUS_ccs-rf | 1365 | 34.2 | 3.75 | 0.315 | 0.84455 | 0.36 | ep_gas_internal_combustion_AUS22p9S118p7E_AUS
gas | ep_gas_internal_combustion_G100000411345_ccs-rf | 1365 | 34.2 | 3.75 | 0.31062 | 0.84455 | 0.355 | ep_gas_internal_combustion_G100000411345
gas | ep_gas_internal_combustion_G100001018603_ccs-rf | 1365 | 34.2 | 3.75 | 0.31062 | 0.84455 | 0.355 | ep_gas_internal_combustion_G100001018603
gas | ep_gas_internal_combustion_Kalgoorlie_AUS_ccs-rf | 1365 | 34.2 | 3.75 | 0.315 | 0.84455 | 0.36 | ep_gas_internal_combustion_Kalgoorlie_AUS
gas | ep_gas_internal_combustion_Nebo_AUS-CHP_ccs-rf | 1365 | 34.2 | 3.75 | 0.30187 | 0.84455 | 0.345 | ep_gas_internal_combustion_Nebo_AUS-CHP
gas | ep_gas_internal_combustion_SydneyWest_AUS_ccs-rf | 1365 | 34.2 | 3.75 | 0.28875 | 0.84455 | 0.33 | ep_gas_internal_combustion_SydneyWest_AUS
gas | ep_gas_internal_combustion_Yandin_AUS_ccs-rf | 1365 | 34.2 | 3.75 | 0.315 | 0.84455 | 0.36 | ep_gas_internal_combustion_Yandin_AUS
gas | ep_gas_internal_combustion_w229759860-220_AUS_ccs-rf | 1365 | 34.2 | 3.75 | 0.31062 | 0.84455 | 0.355 | ep_gas_internal_combustion_w229759860-220_AUS
gas | ep_gas_steam_turbine_Australind_AUS_ccs-rf | 1365 | 34.2 | 3.75 | 0.29313 | 0.84455 | 0.335 | ep_gas_steam_turbine_Australind_AUS
gas | ep_gas_steam_turbine_G100000401532_ccs-rf | 1365 | 34.2 | 3.75 | 0.28875 | 0.84455 | 0.33 | ep_gas_steam_turbine_G100000401532
gas | ep_gas_steam_turbine_G100000401555_ccs-rf | 1365 | 34.2 | 3.75 | 0.2625 | 0.84455 | 0.3 | ep_gas_steam_turbine_G100000401555
gas | ep_gas_steam_turbine_G100000401556_ccs-rf | 1365 | 34.2 | 3.75 | 0.27125 | 0.84455 | 0.31 | ep_gas_steam_turbine_G100000401556
gas | ep_gas_steam_turbine_G100000401557_ccs-rf | 1365 | 34.2 | 3.75 | 0.27125 | 0.84455 | 0.31 | ep_gas_steam_turbine_G100000401557
gas | ep_gas_steam_turbine_G100000401558_ccs-rf | 1365 | 34.2 | 3.75 | 0.27125 | 0.84455 | 0.31 | ep_gas_steam_turbine_G100000401558
gas | ep_gas_steam_turbine_G100000401559_ccs-rf | 1365 | 34.2 | 3.75 | 0.27125 | 0.84455 | 0.31 | ep_gas_steam_turbine_G100000401559
gas | ep_gas_steam_turbine_G100000413432_ccs-rf | 1365 | 34.2 | 3.75 | 0.30187 | 0.84455 | 0.345 | ep_gas_steam_turbine_G100000413432
gas | ep_gas_w229759860-220_AUS__ember_ccs-rf | 1365 | 34.2 | 3.75 | 0.28983 | 0.84455 | 0.33123 | ep_gas_w229759860-220_AUS__ember
oil | ep_oil_gas_turbine_AUS22p9S118p7E_AUS_ccs-rf | 1365 | 34.2 | 3.75 | 0.21438 | 0.84455 | 0.245 | ep_oil_gas_turbine_AUS22p9S118p7E_AUS
oil | ep_oil_gas_turbine_G100000411340_ccs-rf | 1365 | 34.2 | 3.75 | 0.22312 | 0.84455 | 0.255 | ep_oil_gas_turbine_G100000411340
oil | ep_oil_gas_turbine_G100000411341-CHP_ccs-rf | 1365 | 34.2 | 3.75 | 0.22312 | 0.84455 | 0.255 | ep_oil_gas_turbine_G100000411341-CHP
oil | ep_oil_gas_turbine_G100000411342-CHP_ccs-rf | 1365 | 34.2 | 3.75 | 0.22312 | 0.84455 | 0.255 | ep_oil_gas_turbine_G100000411342-CHP
oil | ep_oil_internal_combustion_G100001031067-CHP_ccs-rf | 1365 | 34.2 | 3.75 | 0.30625 | 0.84455 | 0.35 | ep_oil_internal_combustion_G100001031067-CHP
oil | ep_oil_internal_combustion_Para_AUS_ccs-rf | 1365 | 34.2 | 3.75 | 0.30625 | 0.84455 | 0.35 | ep_oil_internal_combustion_Para_AUS
oil | ep_oil_steam_turbine_w229759860-220_AUS_ccs-rf | 1365 | 34.2 | 3.75 | 0.28437 | 0.84455 | 0.325 | ep_oil_steam_turbine_w229759860-220_AUS

## Calibration
VERVESTACKS - the open USE platform · Powered by data · Shaped by vision · Guided by intuition · Fueled by passion
Table 1: Capacity Comparison (GW)
iso_code | model_fuel | capacity_gw_gem | capacity_gw_irena | capacity_gw_ember
AUS | bioenergy | 0.9 | 0.9 | 0.9
AUS | coal | 25.1 | 24.6 | 24.4
AUS | gas | 25 | 25 | 25
AUS | hydro | 8.5 | 8.5 | 7.7
AUS | oil | 0.8 | 3 | 2.4
AUS | solar | 28.9 | 28.9 | 28.9
AUS | windon | 12 | 12 | 12
Table 2: Generation Analysis (TWh)
iso_code | model_fuel | generation_twh_gem_irena | generation_twh_gem_ember | generation_twh_ember | generation_twh_irena
AUS | bioenergy | 3.2 | 3.2 | 3.2 | 3.2
AUS | coal | 136.4 | 132.9 | 129.2 | 133.6
AUS | gas | 49.3 | 50.8 | 50.8 | 49.3
AUS | hydro | 17 | 18.4 | 16.7 | 17
AUS | oil | 1.2 | 1.8 | 5.5 | 4.7
AUS | solar | 34.7 | 37.5 | 37.5 | 34.7
AUS | windon | 29.1 | 30 | 30.1 | 29.1
Table 3: Detailed Metrics & Validation
iso_code | model_fuel | utilization_factor_irena | utilization_factor_ember | avg_efficiency | fuel_consumed_twh_irena | fuel_consumed_twh_ember | fuel_consumed_unsd_twh
AUS | bioenergy | 0.42 | 0.42 | 0.3 | 10.6 | 10.6 | 12.1
AUS | coal | 0.62 | 0.6 | 0.35 | 387.8 | 378 | 425.6
AUS | gas | 0.22 | 0.23 | 0.36 | 145.6 | 150.1 | 144.4
AUS | hydro | 0.23 | 0.25 | 0.98 | 18.2 | 19.7
AUS | oil | 0.18 | 0.26 | 0.28 | 4.3 | 6.3 | 11.8
AUS | solar | 0.14 | 0.15 | 0.56 | 80.9 | 87.5
AUS | windon | 0.28 | 0.29 | 0.95 | 33.2 | 34.3

## existing_stock
VERVESTACKS - the open USE platform · Powered by data · Shaped by vision · Guided by intuition · Fueled by passion
existing_stock
model_name | model_description | model_fuel | iso_code | Start year | retirement_year | state | city | Status | is_chp | is_captive | comm-out | spatial_suffix | model_tech | Capacity_GW | capex | fixom | varom | efficiency | capacity_factor | chp_ratio | ncap_ceh | min_stable_factor_pct | min_up_time_h | min_down_time_h | max_ramp_up_pct_h | max_ramp_down_pct_h | startup_time_h | startup_cost_per_mw | shutdown_cost_per_mw
en_a_bioenergy_G100001054557 | Redbank power station_Biomass repower -- announced | bioenergy | AUS | 2025 | 2043 | New South Wales | Gouldsville | announced | FALSE | FALSE | e_CentralCoast_AUS | CentralCoast_AUS |  | 0.151 | 4025 | 143 | 8.8 | 0.33 |  | 0 | 0
en_a_gas_combined_cycle_G100000405834 | Marulan power station_1-2 -- announced | gas | AUS | 2025 |  | New South Wales | Marulan | announced | FALSE | FALSE | e_SydneyWest_AUS | SydneyWest_AUS | combined_cycle | 0.225 | 1150 | 33 | 3.3 | 0.58 |  | 0 | 0
en_a_gas_combined_cycle_G100000405835 | Marulan power station_2-2 -- announced | gas | AUS | 2025 |  | New South Wales | Marulan | announced | FALSE | FALSE | e_SydneyWest_AUS | SydneyWest_AUS | combined_cycle | 0.225 | 1150 | 33 | 3.3 | 0.58 |  | 0 | 0
en_a_gas_gas_turbine_G100000400831 | Lockyer Energy power station_Phase 1 -- announced | gas | AUS | 2030 |  | Queensland | Gatton | announced | FALSE | FALSE | e_Blackwall_AUS | Blackwall_AUS | gas_turbine | 0.12 | 920 | 22 | 4.4 | 0.32 |  | 0 | 0
en_a_gas_gas_turbine_G100000401540 | Quarantine power station_QPS6 -- announced | gas | AUS | 2025 |  | South Australia | Adelaide | announced | FALSE | FALSE | e_Para_AUS | Para_AUS | gas_turbine | 0.165 | 920 | 22 | 4.4 | 0.32 |  | 0 | 0
en_a_gas_gas_turbine_G100000401577 | Reeves Plains power station_Stage 1 -- announced | gas | AUS | 2025 |  | South Australia | Reeves Plains | announced | FALSE | FALSE | e_Para_AUS | Para_AUS | gas_turbine | 0.15 | 920 | 22 | 4.4 | 0.32 |  | 0 | 0
en_a_gas_gas_turbine_G100000401578 | Reeves Plains power station_Stage 2 -- announced | gas | AUS | 2025 |  | South Australia | Reeves Plains | announced | FALSE | FALSE | e_Para_AUS | Para_AUS | gas_turbine | 0.15 | 920 | 22 | 4.4 | 0.32 |  | 0 | 0
en_a_gas_gas_turbine_G100000401579 | Tarrone GT power station_1-1 -- announced | gas | AUS | 2025 |  | Victoria | Macarthur | announced | FALSE | FALSE | e_Tarrone_AUS | Tarrone_AUS | gas_turbine | 0.6 | 800 | 20 | 4 | 0.33 |  | 0 | 0
en_a_gas_gas_turbine_G100000405832 | Marulan power station_1-1 -- announced | gas | AUS | 2025 |  | New South Wales | Marulan | announced | FALSE | FALSE | e_SydneyWest_AUS | SydneyWest_AUS | gas_turbine | 0.175 | 920 | 22 | 4.4 | 0.32 |  | 0 | 0
en_a_gas_gas_turbine_G100000405833 | Marulan power station_2-1 -- announced | gas | AUS | 2025 |  | New South Wales | Marulan | announced | FALSE | FALSE | e_SydneyWest_AUS | SydneyWest_AUS | gas_turbine | 0.175 | 920 | 22 | 4.4 | 0.32 |  | 0 | 0
en_a_gas_gas_turbine_G100001031063 | Callide Gas Peaker Power Plant_1-1 -- announced | gas | AUS | 2025 |  | Queensland | Biloela | announced | FALSE | FALSE | e_Calvale_AUS | Calvale_AUS | gas_turbine | 0.75 | 800 | 20 | 4 | 0.33 |  | 0 | 0
en_a_gas_gas_turbine_G100001052175 | Barker Inlet power station_2-1 -- announced | gas | AUS | 2025 |  | South Australia | Adelaide | announced | FALSE | FALSE | e_Para_AUS | Para_AUS | gas_turbine | 0.28 | 920 | 22 | 4.4 | 0.32 |  | 0 | 0
en_a_gas_gas_turbine_G100001071516 | Kerrawary Power Station_1-1 -- announced | gas | AUS | 2029 |  | New South Wales |  | announced | FALSE | FALSE | e_DarlingtonPoint_AUS | DarlingtonPoint_AUS | gas_turbine | 0.77 | 800 | 20 | 4 | 0.33 |  | 0 | 0
en_a_gas_gas_turbine_Tarrone_AUS | Aggregated Plant -- announced | gas | AUS | 2025 |  |  |  | announced | FALSE | FALSE | e_Tarrone_AUS | Tarrone_AUS | gas_turbine | 0.2 | 1080 | 26 | 4.8 | 0.31 |  | 0 | 0
en_a_gas_internal_combustion_G100001031098 | NSW Gas Peaker Power Station_1-1 -- announced | gas | AUS | 2025 |  | New South Wales |  | announced | FALSE | FALSE | e_MountPiper_AUS | MountPiper_AUS | internal_combustion | 0.5 | 1100 | 45 | 6.5 | 0.36 |  | 0 | 0
en_a_gas_internal_combustion_MountPiper_AUS | Aggregated Plant -- announced | gas | AUS | 2025 |  |  |  | announced | FALSE | FALSE | e_MountPiper_AUS | MountPiper_AUS | internal_combustion | 0.068 | 1265 | 49.5 | 7.15 | 0.36 |  | 0 | 0
en_a_gas_internal_combustion_SydneyWest_AUS | Aggregated Plant -- announced | gas | AUS | 2025 |  |  |  | announced | FALSE | FALSE | e_SydneyWest_AUS | SydneyWest_AUS | internal_combustion | 0.03 | 1485 | 58.5 | 7.8 | 0.36 |  | 0 | 0
en_a_hydro_ps_G100001031269 | Western Sydney Pumped hydroelectric plant_ -- announced | hydro | AUS | 2031 |  | New South Wales |  | announced | FALSE | FALSE | e_SydneyWest_AUS | SydneyWest_AUS | ps | 1 | 1800 | 40 | 1.5 | 1 |  | 0 | 0
en_a_solar_pv_023 | Aggregated Plant -- announced | solar | AUS | 2030 |  |  |  | announced | FALSE | FALSE | elc_spv_AUS_023 | 23 | pv | 0.18 | 1215 | 19.5 | 0 | 1 | 0.19014 | 0 | 0
en_a_solar_pv_027 | Aggregated Plant -- announced | solar | AUS | 2025 |  |  |  | announced | FALSE | FALSE | elc_spv_AUS_027 | 27 | pv | 0.14 | 1035 | 16.5 | 0 | 1 | 0.19094 | 0 | 0
en_a_solar_pv_028 | Aggregated Plant -- announced | solar | AUS | 2025 |  |  |  | announced | FALSE | FALSE | elc_spv_AUS_028 | 28 | pv | 0.0049 | 1215 | 19.5 | 0 | 1 | 0.20803 | 0 | 0
en_a_solar_pv_028 | Aggregated Plant -- announced | solar | AUS | 2026 |  |  |  | announced | FALSE | FALSE | elc_spv_AUS_028 | 28 | pv | 0.0072 | 1215 | 19.5 | 0 | 1 | 0.20803 | 0 | 0
en_a_solar_pv_028 | Aggregated Plant -- announced | solar | AUS | 2028 |  |  |  | announced | FALSE | FALSE | elc_spv_AUS_028 | 28 | pv | 0.0042 | 1215 | 19.5 | 0 | 1 | 0.20803 | 0 | 0
en_a_solar_pv_029 | Aggregated Plant -- announced | solar | AUS | 2025 |  |  |  | announced | FALSE | FALSE | elc_spv_AUS_029 | 29 | pv | 0.06 | 1035 | 16.5 | 0 | 1 | 0.20763 | 0 | 0
en_a_solar_pv_051 | Aggregated Plant -- announced | solar | AUS | 2027 |  |  |  | announced | FALSE | FALSE | elc_spv_AUS_051 | 51 | pv | 0.16 | 1035 | 16.5 | 0 | 1 | 0.20016 | 0 | 0
en_a_solar_pv_054 | Aggregated Plant -- announced | solar | AUS | 2025 |  |  |  | announced | FALSE | FALSE | elc_spv_AUS_054 | 54 | pv | 0.27 | 1035 | 16.5 | 0 | 1 | 0.19055 | 0 | 0
en_a_solar_pv_054 | Aggregated Plant -- announced | solar | AUS | 2027 |  |  |  | announced | FALSE | FALSE | elc_spv_AUS_054 | 54 | pv | 0.1 | 1035 | 16.5 | 0 | 1 | 0.19055 | 0 | 0
en_a_solar_pv_054 | Aggregated Plant -- announced | solar | AUS | 2028 |  |  |  | announced | FALSE | FALSE | elc_spv_AUS_054 | 54 | pv | 0.1 | 1035 | 16.5 | 0 | 1 | 0.19055 | 0 | 0
en_a_solar_pv_058 | Aggregated Plant -- announced | solar | AUS | 2025 |  |  |  | announced | FALSE | FALSE | elc_spv_AUS_058 | 58 | pv | 0.0072 | 1215 | 19.5 | 0 | 1 | 0.1888 | 0 | 0
en_a_solar_pv_058 | Aggregated Plant -- announced | solar | AUS | 2026 |  |  |  | announced | FALSE | FALSE | elc_spv_AUS_058 | 58 | pv | 0.071 | 1035 | 16.5 | 0 | 1 | 0.1888 | 0 | 0
en_a_solar_pv_059 | Aggregated Plant -- announced | solar | AUS | 2025 |  |  |  | announced | FALSE | FALSE | elc_spv_AUS_059 | 59 | pv | 0.03 | 1215 | 19.5 | 0 | 1 | 0.1756 | 0 | 0
en_a_solar_pv_059 | Aggregated Plant -- announced | solar | AUS | 2026 |  |  |  | announced | FALSE | FALSE | elc_spv_AUS_059 | 59 | pv | 0.005 | 1215 | 19.5 | 0 | 1 | 0.1756 | 0 | 0
en_a_solar_pv_059 | Aggregated Plant -- announced | solar | AUS | 2027 |  |  |  | announced | FALSE | FALSE | elc_spv_AUS_059 | 59 | pv | 0.0033 | 1215 | 19.5 | 0 | 1 | 0.1756 | 0 | 0
en_a_solar_pv_061 | Aggregated Plant -- announced | solar | AUS | 2027 |  |  |  | announced | FALSE | FALSE | elc_spv_AUS_061 | 61 | pv | 0.028 | 1215 | 19.5 | 0 | 1 | 0.16644 | 0 | 0
en_a_solar_pv_079 | Aggregated Plant -- announced | solar | AUS | 2025 |  |  |  | announced | FALSE | FALSE | elc_spv_AUS_079 | 79 | pv | 0.025 | 1215 | 19.5 | 0 | 1 | 0.18297 | 0 | 0
en_a_solar_pv_082 | Aggregated Plant -- announced | solar | AUS | 2025 |  |  |  | announced | FALSE | FALSE | elc_spv_AUS_082 | 82 | pv | 0.105 | 1060.7143 | 16.9286 | 0 | 1 | 0.18424 | 0 | 0
en_a_solar_pv_083 | Aggregated Plant -- announced | solar | AUS | 2025 |  |  |  | announced | FALSE | FALSE | elc_spv_AUS_083 | 83 | pv | 0.175 | 1035 | 16.5 | 0 | 1 | 0.19722 | 0 | 0
en_a_solar_pv_090 | Aggregated Plant -- announced | solar | AUS | 2025 |  |  |  | announced | FALSE | FALSE | elc_spv_AUS_090 | 90 | pv | 0.11 | 1116.8182 | 17.8636 | 0 | 1 | 0.18257 | 0 | 0
en_a_solar_pv_091 | Aggregated Plant -- announced | solar | AUS | 2025 |  |  |  | announced | FALSE | FALSE | elc_spv_AUS_091 | 91 | pv | 0.308 | 1050.1948 | 16.7532 | 0 | 1 | 0.19645 | 0 | 0
en_a_solar_pv_091 | Aggregated Plant -- announced | solar | AUS | 2027 |  |  |  | announced | FALSE | FALSE | elc_spv_AUS_091 | 91 | pv | 0.05 | 1215 | 19.5 | 0 | 1 | 0.19645 | 0 | 0
en_a_solar_pv_095 | Aggregated Plant -- announced | solar | AUS | 2025 |  |  |  | announced | FALSE | FALSE | elc_spv_AUS_095 | 95 | pv | 0.01 | 1215 | 19.5 | 0 | 1 | 0.20146 | 0 | 0
en_a_solar_pv_096 | Aggregated Plant -- announced | solar | AUS | 2025 |  |  |  | announced | FALSE | FALSE | elc_spv_AUS_096 | 96 | pv | 0.06 | 1035 | 16.5 | 0 | 1 | 0.1974 | 0 | 0
en_a_solar_pv_G100000806487 | Capricornia Energy Hub solar farm_-- -- announced | solar | AUS | 2025 |  | Queensland |  | announced | FALSE | FALSE | elc_spv_AUS_080 | 80 | pv | 1 | 900 | 15 | 0 | 1 | 0.18593 | 0 | 0
en_a_solar_pv_G100000806546 | Murchinson Renewable Hydrogen Project solar farm_-- -- announced | solar | AUS | 2025 |  | Western Australia |  | announced | FALSE | FALSE | elc_spv_AUS_075 | 75 | pv | 0.3 | 1035 | 16.5 | 0 | 1 | 0.20406 | 0 | 0
en_a_solar_pv_G100000811483 | Darwin H2 Hub solar farm_-- -- announced | solar | AUS | 2025 |  | Nothern Territory | Darwin | announced | FALSE | FALSE | elc_spv_AUS_023 | 23 | pv | 2 | 900 | 15 | 0 | 1 | 0.19014 | 0 | 0
en_a_solar_pv_G100000811487 | Goyder South solar farm_-- -- announced | solar | AUS | 2025 |  | South Australia |  | announced | FALSE | FALSE | elc_spv_AUS_002 | 2 | pv | 0.6 | 900 | 15 | 0 | 1 | 0.18946 | 0 | 0
en_a_solar_pv_G100000830969 | Australia-Asia Power Link solar farm_future phases -- announced | solar | AUS | 2025 |  | Northern Territory | Elliott | announced | FALSE | FALSE | elc_spv_AUS_020 | 20 | pv | 4 | 900 | 15 | 0 | 1 | 0.20207 | 0 | 0
en_a_solar_pv_G100000830987 | North Queensland Super Hub solar farm_-- -- announced | solar | AUS | 2025 |  | Queensland | Townsville | announced | FALSE | FALSE | elc_spv_AUS_080 | 80 | pv | 5 | 900 | 15 | 0 | 1 | 0.18593 | 0 | 0
en_a_solar_pv_G100000830993 | Rosedale Green Hydrogen Project solar farm_2 -- announced | solar | AUS | 2025 |  | New South Wales | Gundagai | announced | FALSE | FALSE | elc_spv_AUS_054 | 54 | pv | 0.55 | 900 | 15 | 0 | 1 | 0.19055 | 0 | 0
en_a_solar_pv_G100000830997 | Wattle Creek Energy Hub solar farm_-- -- announced | solar | AUS | 2027 |  | New South Wales | Murulan | announced | FALSE | FALSE | elc_spv_AUS_089 | 89 | pv | 0.25 | 1035 | 16.5 | 0 | 1 | 0.18793 | 0 | 0
en_a_solar_pv_G100000831000 | Yindjibarndi Ngurra solar farm_2 (Baru) -- announced | solar | AUS | 2025 |  | Western Australia |  | announced | FALSE | FALSE | elc_spv_AUS_051 | 51 | pv | 0.25 | 1035 | 16.5 | 0 | 1 | 0.20016 | 0 | 0
en_a_solar_pv_G100001022239 | Sawpit solar farm_-- -- announced | solar | AUS | 2025 |  | Queensland |  | announced | FALSE | FALSE | elc_spv_AUS_085 | 85 | pv | 1 | 900 | 15 | 0 | 1 | 0.19232 | 0 | 0
en_a_solar_pv_G100001022503 | Cobbora solar farm_-- -- announced | solar | AUS | 2030 |  | New South Wales |  | announced | FALSE | FALSE | elc_spv_AUS_095 | 95 | pv | 0.7 | 900 | 15 | 0 | 1 | 0.20146 | 0 | 0
en_a_solar_pv_G100001022506 | Tallawang solar farm_-- -- announced | solar | AUS | 2025 |  | New South Wales |  | announced | FALSE | FALSE | elc_spv_AUS_091 | 91 | pv | 0.5 | 900 | 15 | 0 | 1 | 0.19645 | 0 | 0
en_a_solar_pv_G100001022507 | Woodside solar farm_Future phases -- announced | solar | AUS | 2025 |  | Western Australia |  | announced | FALSE | FALSE | elc_spv_AUS_051 | 51 | pv | 0.45 | 900 | 15 | 0 | 1 | 0.20016 | 0 | 0
en_a_solar_pv_G100001022554 | The Plains solar farm_-- -- announced | solar | AUS | 2028 |  |  |  | announced | FALSE | FALSE | elc_spv_AUS_058 | 58 | pv | 0.4 | 900 | 15 | 0 | 1 | 0.1888 | 0 | 0
en_a_solar_pv_G100001022683 | Evergreen Complex solar farm_-- -- announced | solar | AUS | 2025 |  |  |  | announced | FALSE | FALSE | elc_spv_AUS_004 | 4 | pv | 4 | 900 | 15 | 0 | 1 | 0.17758 | 0 | 0
en_a_solar_pv_G100001022903 | Pilbara Operations solar farm_-- -- announced | solar | AUS | 2030 |  | Western Australia |  | announced | FALSE | FALSE | elc_spv_AUS_050 | 50 | pv | 0.2 | 1035 | 16.5 | 0 | 1 | 0.1982 | 0 | 0
en_a_solar_pv_G100001022910 | Pottinger Energy Park solar farm_-- -- announced | solar | AUS | 2028 |  | New South Wales | Hay | announced | FALSE | FALSE | elc_spv_AUS_058 | 58 | pv | 0.3 | 1035 | 16.5 | 0 | 1 | 0.1888 | 0 | 0
en_a_solar_pv_G100001022911 | Salisbury solar farm_-- -- announced | solar | AUS | 2025 |  | New South Wales | Uralla | announced | FALSE | FALSE | elc_spv_AUS_091 | 91 | pv | 0.45 | 900 | 15 | 0 | 1 | 0.19645 | 0 | 0
en_a_solar_pv_G100001022994 | Bladin Point solar farm_-- -- announced | solar | AUS | 2026 |  | Northern Territory |  | announced | FALSE | FALSE | elc_spv_AUS_023 | 23 | pv | 0.3 | 1035 | 16.5 | 0 | 1 | 0.19014 | 0 | 0
en_a_solar_pv_G100001023026 | Stratford Renewable Enegry Hub solar farm_-- -- announced | solar | AUS | 2028 |  | New South Wales | Stratford | announced | FALSE | FALSE | elc_spv_AUS_090 | 90 | pv | 0.33 | 900 | 15 | 0 | 1 | 0.18257 | 0 | 0
en_a_solar_pv_G100001023220 | Queensland solar farm_-- -- announced | solar | AUS | 2025 |  | Queensland |  | announced | FALSE | FALSE | elc_spv_AUS_028 | 28 | pv | 0.2 | 1035 | 16.5 | 0 | 1 | 0.20803 | 0 | 0
en_a_solar_pv_G100001023221 | Yindjibarndi Ngurra solar farm_Future phases -- announced | solar | AUS | 2025 |  | Western Australia |  | announced | FALSE | FALSE | elc_spv_AUS_051 | 51 | pv | 1 | 900 | 15 | 0 | 1 | 0.20016 | 0 | 0
en_a_solar_pv_G100001023225 | Larrakia Energy solar farm_-- -- announced | solar | AUS | 2025 |  | Northern Territory | Darwin | announced | FALSE | FALSE | elc_spv_AUS_023 | 23 | pv | 0.3 | 1035 | 16.5 | 0 | 1 | 0.19014 | 0 | 0
en_a_solar_pv_G100001028428 | Dapper solar project_-- -- announced | solar | AUS | 2025 |  | New South Wales |  | announced | FALSE | FALSE | elc_spv_AUS_095 | 95 | pv | 0.3 | 1035 | 16.5 | 0 | 1 | 0.20146 | 0 | 0
en_a_solar_pv_G100001050799 | Western Green Energy Hub solar farm_Future phases -- announced | solar | AUS | 2025 |  | Western Australia | Kalgoorlie-Boulder | announced | FALSE | FALSE | elc_spv_AUS_044 | 44 | pv | 32 | 900 | 15 | 0 | 1 | 0.19163 | 0 | 0
en_a_solar_pv_G100001050802 | Hillview solar farm_-- -- announced | solar | AUS | 2025 |  |  |  | announced | FALSE | FALSE | elc_spv_AUS_091 | 91 | pv | 0.275 | 1035 | 16.5 | 0 | 1 | 0.19645 | 0 | 0
en_a_solar_pv_G100001050903 | Cape Hardy Green Hydrogen Project solar farm_-- -- announced | solar | AUS | 2030 |  | South Australia | Cape Hardy | announced | FALSE | FALSE | elc_spv_AUS_004 | 4 | pv | 1.1 | 900 | 15 | 0 | 1 | 0.17758 | 0 | 0
en_a_solar_pv_G100001050970 | Deeargee solar farm_-- -- announced | solar | AUS | 2025 |  | New South Wales | Uralla | announced | FALSE | FALSE | elc_spv_AUS_091 | 91 | pv | 0.32 | 900 | 15 | 0 | 1 | 0.19645 | 0 | 0
en_a_solar_pv_G100001051038 | Maxwell Downs solar farm_-- -- announced | solar | AUS | 2025 |  | New South Wales | Maxwell | announced | FALSE | FALSE | elc_spv_AUS_056 | 56 | pv | 0.27 | 1035 | 16.5 | 0 | 1 | 0.18085 | 0 | 0
en_a_solar_pv_G100001055724 | Bundey solar farm_-- -- announced | solar | AUS | 2025 |  | South Australia | Bundey | announced | FALSE | FALSE | elc_spv_AUS_002 | 2 | pv | 0.9 | 900 | 15 | 0 | 1 | 0.18946 | 0 | 0
en_a_solar_pv_G100001055823 | Murchison solar farm_-- -- announced | solar | AUS | 2031 |  | Western Australia | Kalbarri | announced | FALSE | FALSE | elc_spv_AUS_075 | 75 | pv | 1.2 | 900 | 15 | 0 | 1 | 0.20406 | 0 | 0
en_a_solar_pv_G100001056899 | Baru-Marnda solar farm_-- -- announced | solar | AUS | 2025 |  | Western Australia | Roebourne | announced | FALSE | FALSE | elc_spv_AUS_051 | 51 | pv | 0.5 | 900 | 15 | 0 | 1 | 0.20016 | 0 | 0
en_a_solar_pv_G100001057074 | Boddington solar farm_-- -- announced | solar | AUS | 2027 |  | Western Australia | Marradong | announced | FALSE | FALSE | elc_spv_AUS_076 | 76 | pv | 0.324 | 900 | 15 | 0 | 1 | 0.19353 | 0 | 0
en_a_solar_thermal_029 | Aggregated Plant -- announced | solar | AUS | 2025 |  |  |  | announced | FALSE | FALSE | elc_spv_AUS_029 | 29 | thermal | 0.05 | 7425 | 84.5 | 2.4 | 1 | 0.20763 | 0 | 0
en_a_windoff_wind_G100000908190 | Australis WA wind farm_1 -- announced | windoff | AUS | 2025 |  | Western Australia | Preston Beach | announced | FALSE | FALSE | elc_wof_AUS_016 | 16 | wind | 0.3 | 4600 | 110 | 0 | 1 | 0.35631 | 0 | 0
en_a_windoff_wind_G100000908201 | Bass (Brookvale) Offshore Wind Energy Project_1 -- announced | windoff | AUS | 2030 |  | Tasmania | Burnie | announced | FALSE | FALSE | elc_wof_AUS_012 | 12 | wind | 0.36 | 4000 | 100 | 0 | 1 | 0.60219 | 0 | 0
en_a_windoff_wind_G100000908202 | Bass (Brookvale) Offshore Wind Energy Project_2 -- announced | windoff | AUS | 2030 |  | Tasmania | Burnie | announced | FALSE | FALSE | elc_wof_AUS_012 | 12 | wind | 0.64 | 4000 | 100 | 0 | 1 | 0.60219 | 0 | 0
en_a_windoff_wind_G100000908343 | Novocastrian wind farm_-- -- announced | windoff | AUS | 2031 |  | New South Wales | Newcastle | announced | FALSE | FALSE | elc_wof_AUS_036 | 36 | wind | 2 | 4000 | 100 | 0 | 1 | 0.48127 | 0 | 0
en_a_windoff_wind_G100000921420 | Great Eastern Offshore wind farm_-- -- announced | windoff | AUS | 2032 |  | Victoria |  | announced | FALSE | FALSE | elc_wof_AUS_013 | 13 | wind | 2.5 | 4000 | 100 | 0 | 1 | 0.55266 | 0 | 0
en_a_windoff_wind_G100000921421 | Great Gippsland Offshore wind farm_-- -- announced | windoff | AUS | 2030 |  | Victoria |  | announced | FALSE | FALSE | elc_wof_AUS_010 | 10 | wind | 2.085 | 4000 | 100 | 0 | 1 | 0.45027 | 0 | 0
en_a_windoff_wind_G100000921432 | Midwest Offshore wind farm_-- -- announced | windoff | AUS | 2028 |  | Western Australia |  | announced | FALSE | FALSE | elc_wof_AUS_026 | 26 | wind | 3 | 4000 | 100 | 0 | 1 | 0.46815 | 0 | 0
en_a_windoff_wind_G100000921435 | Samphire Offshore wind farm_-- -- announced | windoff | AUS | 2025 |  | Western Australia |  | announced | FALSE | FALSE | elc_wof_AUS_016 | 16 | wind | 3 | 4000 | 100 | 0 | 1 | 0.47801 | 0 | 0
en_a_windoff_wind_G100000921436 | Seadragon Offshore wind farm_-- -- announced | windoff | AUS | 2025 |  | Victoria |  | announced | FALSE | FALSE | elc_wof_AUS_006 | 6 | wind | 1.5 | 4000 | 100 | 0 | 1 | 0.37143 | 0 | 0
en_a_windoff_wind_G100000921438 | Spinifex Offshore wind farm_-- -- announced | windoff | AUS | 2025 |  | Victoria |  | announced | FALSE | FALSE | elc_wof_AUS_010 | 10 | wind | 1 | 4000 | 100 | 0 | 1 | 0.54319 | 0 | 0
en_a_windoff_wind_G100000921446 | Wollongong Offshore wind farm_-- -- announced | windoff | AUS | 2025 |  | New South Wales |  | announced | FALSE | FALSE | elc_wof_AUS_034 | 34 | wind | 1.66 | 4000 | 100 | 0 | 1 | 0.42385 | 0 | 0
en_a_windoff_wind_G100000927832 | Gladstone Offshore wind farm_1 -- announced | windoff | AUS | 2025 |  | Queensland | Gladstone | announced | FALSE | FALSE | elc_wof_AUS_047 | 47 | wind | 3 | 4000 | 100 | 0 | 1 | 0.39306 | 0 | 0
en_a_windoff_wind_G100000927833 | Gladstone Offshore wind farm_2 -- announced | windoff | AUS | 2025 |  | Queensland | Gladstone | announced | FALSE | FALSE | elc_wof_AUS_047 | 47 | wind | 3 | 4000 | 100 | 0 | 1 | 0.39306 | 0 | 0
en_a_windoff_wind_G100000927844 | Gippsland Skies wind farm_-- -- announced | windoff | AUS | 2032 |  | Victoria |  | announced | FALSE | FALSE | elc_wof_AUS_012 | 12 | wind | 2.5 | 4000 | 100 | 0 | 1 | 0.61759 | 0 | 0
en_a_windoff_wind_G100000927854 | Ocean Winds Victoria Offshore wind farm_High Sea Winds -- announced | windoff | AUS | 2025 |  |  |  | announced | FALSE | FALSE | elc_wof_AUS_013 | 13 | wind | 1.28 | 4000 | 100 | 0 | 1 | 0.58958 | 0 | 0
en_a_windoff_wind_G100000927857 | Perth Array Offshore wind farm_-- -- announced | windoff | AUS | 2025 |  | Western Australia | Perth | announced | FALSE | FALSE | elc_wof_AUS_016 | 16 | wind | 0.5 | 4000 | 100 | 0 | 1 | 0.36031 | 0 | 0
en_a_windoff_wind_G100000927858 | Port of Brisbane Offshore wind farm_-- -- announced | windoff | AUS | 2025 |  | Queensland | Port of Brisbane | announced | FALSE | FALSE | elc_wof_AUS_033 | 33 | wind | 4 | 4000 | 100 | 0 | 1 | 0.35166 | 0 | 0
en_a_windoff_wind_G100001022664 | Australis WA wind farm_2 -- announced | windoff | AUS | 2025 |  | Western Australia | Preston Beach | announced | FALSE | FALSE | elc_wof_AUS_016 | 16 | wind | 1.6 | 4000 | 100 | 0 | 1 | 0.35631 | 0 | 0
en_a_windoff_wind_G100001022877 | Aurora Green Offshore wind farm_-- -- announced | windoff | AUS | 2030 |  | Victoria |  | announced | FALSE | FALSE | elc_wof_AUS_013 | 13 | wind | 3 | 4000 | 100 | 0 | 1 | 0.56533 | 0 | 0
en_a_windoff_wind_G100001023195 | Bass Strait TasRex Offshore wind farm_-- -- announced | windoff | AUS | 2025 |  | Tasmania |  | announced | FALSE | FALSE | elc_wof_AUS_013 | 13 | wind | 3.5 | 4000 | 100 | 0 | 1 | 0.60112 | 0 | 0
en_a_windoff_wind_G100001023242 | Kut-Wut Brataualung offshore wind farm_-- -- announced | windoff | AUS | 2025 |  | Victoria |  | announced | FALSE | FALSE | elc_wof_AUS_012 | 12 | wind | 2.2 | 4000 | 100 | 0 | 1 | 0.61759 | 0 | 0
en_a_windoff_wind_G100001023270 | Gippsland Offshore wind farm_1 -- announced | windoff | AUS | 2025 |  |  |  | announced | FALSE | FALSE | elc_wof_AUS_013 | 13 | wind | 2.8 | 4000 | 100 | 0 | 1 | 0.59339 | 0 | 0
en_a_windoff_wind_G100001023271 | Gippsland Offshore wind farm_2 -- announced | windoff | AUS | 2025 |  |  |  | announced | FALSE | FALSE | elc_wof_AUS_013 | 13 | wind | 2 | 4000 | 100 | 0 | 1 | 0.58958 | 0 | 0
en_a_windoff_wind_G100001023272 | Kent Offshore wind farm_-- -- announced | windoff | AUS | 2025 |  |  |  | announced | FALSE | FALSE | elc_wof_AUS_013 | 13 | wind | 2 | 4000 | 100 | 0 | 1 | 0.58958 | 0 | 0
en_a_windoff_wind_G100001023274 | Navigator North Offshore wind farm_-- -- announced | windoff | AUS | 2025 |  |  |  | announced | FALSE | FALSE | elc_wof_AUS_006 | 6 | wind | 1.5 | 4000 | 100 | 0 | 1 | 0.49758 | 0 | 0
en_a_windoff_wind_G100001023275 | Blue Mackerel North wind farm_-- -- announced | windoff | AUS | 2032 |  |  |  | announced | FALSE | FALSE | elc_wof_AUS_006 | 6 | wind | 1 | 4000 | 100 | 0 | 1 | 0.37143 | 0 | 0
en_a_windon_wind_002 | Aggregated Plant -- announced | windon | AUS | 2035 |  |  |  | announced | FALSE | FALSE | elc_won_AUS_002 | 2 | wind | 0.24 | 1840 | 44 | 0 | 1 | 0.38035 | 0 | 0
en_a_windon_wind_005 | Aggregated Plant -- announced | windon | AUS | 2025 |  |  |  | announced | FALSE | FALSE | elc_won_AUS_005 | 5 | wind | 0.19 | 1840 | 44 | 0 | 1 | 0.1968 | 0 | 0
en_a_windon_wind_013 | Aggregated Plant -- announced | windon | AUS | 2025 |  |  |  | announced | FALSE | FALSE | elc_won_AUS_013 | 13 | wind | 0.144 | 1840 | 44 | 0 | 1 | 0.32939 | 0 | 0
en_a_windon_wind_031 | Aggregated Plant -- announced | windon | AUS | 2027 |  |  |  | announced | FALSE | FALSE | elc_won_AUS_031 | 31 | wind | 0.15 | 1840 | 44 | 0 | 1 | 0.16759 | 0 | 0
en_a_windon_wind_033 | Aggregated Plant -- announced | windon | AUS | 2030 |  |  |  | announced | FALSE | FALSE | elc_won_AUS_033 | 33 | wind | 0.28 | 1840 | 44 | 0 | 1 | 0.36942 | 0 | 0
en_a_windon_wind_034 | Aggregated Plant -- announced | windon | AUS | 2025 |  |  |  | announced | FALSE | FALSE | elc_won_AUS_034 | 34 | wind | 0.184 | 1909.5652 | 45.7391 | 0 | 1 | 0.34953 | 0 | 0
en_a_windon_wind_037 | Aggregated Plant -- announced | windon | AUS | 2025 |  |  |  | announced | FALSE | FALSE | elc_won_AUS_037 | 37 | wind | 0.122 | 1840 | 44 | 0 | 1 | 0.28916 | 0 | 0
en_a_windon_wind_041 | Aggregated Plant -- announced | windon | AUS | 2025 |  |  |  | announced | FALSE | FALSE | elc_won_AUS_041 | 41 | wind | 0.08 | 1840 | 44 | 0 | 1 | 0.26351 | 0 | 0
en_a_windon_wind_061 | Aggregated Plant -- announced | windon | AUS | 2039 |  |  |  | announced | FALSE | FALSE | elc_won_AUS_061 | 61 | wind | 0.15 | 1840 | 44 | 0 | 1 | 0.17744 | 0 | 0
en_a_windon_wind_078 | Aggregated Plant -- announced | windon | AUS | 2025 |  |  |  | announced | FALSE | FALSE | elc_won_AUS_078 | 78 | wind | 0.224 | 1854.2857 | 44.3571 | 0 | 1 | 0.36927 | 0 | 0
en_a_windon_wind_078 | Aggregated Plant -- announced | windon | AUS | 2026 |  |  |  | announced | FALSE | FALSE | elc_won_AUS_078 | 78 | wind | 0.121 | 1840 | 44 | 0 | 1 | 0.36927 | 0 | 0
en_a_windon_wind_G100000908203 | Mount Rainbow wind farm_-- -- announced | windon | AUS | 2030 |  | Queensland | Rockhampton (110km SW) | announced | FALSE | FALSE | elc_won_AUS_056 | 56 | wind | 0.25 | 1840 | 44 | 0 | 1 | 0.15254 | 0 | 0
en_a_windon_wind_G100000908315 | Goyder North wind farm_2 -- announced | windon | AUS | 2025 |  | South Australia | Burra | announced | FALSE | FALSE | elc_won_AUS_038 | 38 | wind | 0.5 | 1600 | 40 | 0 | 1 | 0.32466 | 0 | 0
en_a_windon_wind_G100000908402 | Yorke Peninsula wind farm_-- -- announced | windon | AUS | 2025 |  | South Australia | Yorke Peninsula | announced | FALSE | FALSE | elc_won_AUS_035 | 35 | wind | 0.6 | 1600 | 40 | 0 | 1 | 0.33957 | 0 | 0
en_a_windon_wind_G100000908435 | Oakajee Strategic Industrial Area wind farm_-- -- announced | windon | AUS | 2039 |  | Western Australia | Oakajee | announced | FALSE | FALSE | elc_won_AUS_069 | 69 | wind | 0.27 | 1840 | 44 | 0 | 1 | 0.40741 | 0 | 0
en_a_windon_wind_G100000908451 | Kennedy Energy Park wind farm_2 -- announced | windon | AUS | 2029 |  | Queensland |  | announced | FALSE | FALSE | elc_won_AUS_059 | 59 | wind | 0.9 | 1600 | 40 | 0 | 1 | 0.19774 | 0 | 0
en_a_windon_wind_G100000908489 | Dinawan Energy Hub wind farm_-- -- announced | windon | AUS | 2027 |  | New South Wales |  | announced | FALSE | FALSE | elc_won_AUS_067 | 67 | wind | 1.25 | 1600 | 40 | 0 | 1 | 0.28379 | 0 | 0
en_a_windon_wind_G100000927824 | Bullawah wind farm_-- -- announced | windon | AUS | 2027 |  | New South Wales | Hay | announced | FALSE | FALSE | elc_won_AUS_037 | 37 | wind | 1 | 1600 | 40 | 0 | 1 | 0.28916 | 0 | 0
en_a_windon_wind_G100000927825 | Bungaban Renewable Energy wind farm_-- -- announced | windon | AUS | 2029 |  | Queensland |  | announced | FALSE | FALSE | elc_won_AUS_058 | 58 | wind | 1.4 | 1600 | 40 | 0 | 1 | 0.15955 | 0 | 0
en_a_windon_wind_G100000927827 | Collinsville Green Energy Hub wind farm_-- -- announced | windon | AUS | 2031 |  | Queensland | Collinsville | announced | FALSE | FALSE | elc_won_AUS_005 | 5 | wind | 1.5 | 1600 | 40 | 0 | 1 | 0.1968 | 0 | 0
en_a_windon_wind_G100000927829 | Evergreen Complex wind farm_-- -- announced | windon | AUS | 2025 |  | South Australia |  | announced | FALSE | FALSE | elc_won_AUS_035 | 35 | wind | 10 | 1600 | 40 | 0 | 1 | 0.33957 | 0 | 0
en_a_windon_wind_G100000927839 | Kariboe wind farm_-- -- announced | windon | AUS | 2025 |  | Queensland | Biloela | announced | FALSE | FALSE | elc_won_AUS_058 | 58 | wind | 1 | 1600 | 40 | 0 | 1 | 0.15955 | 0 | 0
en_a_windon_wind_G100000927849 | Moonlight Range wind farm_-- -- announced | windon | AUS | 2025 |  | Queensland |  | announced | FALSE | FALSE | elc_won_AUS_059 | 59 | wind | 0.45 | 1600 | 40 | 0 | 1 | 0.19774 | 0 | 0
en_a_windon_wind_G100000927850 | North East wind farm_East -- announced | windon | AUS | 2028 |  | Tasmania | Rushy Lagoon | announced | FALSE | FALSE | elc_won_AUS_033 | 33 | wind | 0.5 | 1600 | 40 | 0 | 1 | 0.36942 | 0 | 0
en_a_windon_wind_G100000927851 | North East wind farm_West -- announced | windon | AUS | 2028 |  | Tasmania | Waterhouse | announced | FALSE | FALSE | elc_won_AUS_033 | 33 | wind | 0.5 | 1600 | 40 | 0 | 1 | 0.36942 | 0 | 0
en_a_windon_wind_G100000927853 | North Queensland Super Hub wind farm_Wongalee -- announced | windon | AUS | 2025 |  | Queensland | Townsville | announced | FALSE | FALSE | elc_won_AUS_005 | 5 | wind | 1.4 | 1600 | 40 | 0 | 1 | 0.1968 | 0 | 0
en_a_windon_wind_G100000927859 | Proserpine wind farm_1 -- announced | windon | AUS | 2029 |  | Queensland | Proserpine | announced | FALSE | FALSE | elc_won_AUS_005 | 5 | wind | 0.45 | 1600 | 40 | 0 | 1 | 0.1968 | 0 | 0
en_a_windon_wind_G100000927860 | Proserpine wind farm_2 -- announced | windon | AUS | 2029 |  | Queensland | Proserpine | announced | FALSE | FALSE | elc_won_AUS_005 | 5 | wind | 0.45 | 1600 | 40 | 0 | 1 | 0.1968 | 0 | 0
en_a_windon_wind_G100000927861 | Ruby Hills wind farm_-- -- announced | windon | AUS | 2030 |  | New South Wales | Walcha | announced | FALSE | FALSE | elc_won_AUS_061 | 61 | wind | 0.86 | 1600 | 40 | 0 | 1 | 0.17744 | 0 | 0
en_a_windon_wind_G100000927867 | Wandoan wind farm_-- -- announced | windon | AUS | 2025 |  | Queensland | Wandoan | announced | FALSE | FALSE | elc_won_AUS_054 | 54 | wind | 0.5 | 1600 | 40 | 0 | 1 | 0.18618 | 0 | 0
en_a_windon_wind_G100000927869 | Wilan wind farm_-- -- announced | windon | AUS | 2029 |  | New South Wales |  | announced | FALSE | FALSE | elc_won_AUS_037 | 37 | wind | 0.553 | 1600 | 40 | 0 | 1 | 0.28916 | 0 | 0
en_a_windon_wind_G100001022555 | Saltbush wind farm_-- -- announced | windon | AUS | 2025 |  |  |  | announced | FALSE | FALSE | elc_won_AUS_037 | 37 | wind | 0.4 | 1600 | 40 | 0 | 1 | 0.28916 | 0 | 0
en_a_windon_wind_G100001022556 | Merino wind farm_-- -- announced | windon | AUS | 2025 |  | New South Wales | Deniliquin | announced | FALSE | FALSE | elc_won_AUS_037 | 37 | wind | 1 | 1600 | 40 | 0 | 1 | 0.28916 | 0 | 0
en_a_windon_wind_G100001022557 | Yindjibarndi Ngurra wind farm_1 (Baru) -- announced | windon | AUS | 2025 |  | Western Australia |  | announced | FALSE | FALSE | elc_won_AUS_093 | 93 | wind | 0.3 | 1840 | 44 | 0 | 1 | 0.3073 | 0 | 0
en_a_windon_wind_G100001022558 | Yindjibarndi Ngurra wind farm_2 (Marnda) -- announced | windon | AUS | 2025 |  | Western Australia |  | announced | FALSE | FALSE | elc_won_AUS_093 | 93 | wind | 0.35 | 1600 | 40 | 0 | 1 | 0.3073 | 0 | 0
en_a_windon_wind_G100001022878 | Campbells Bridge wind farm_-- -- announced | windon | AUS | 2029 |  |  |  | announced | FALSE | FALSE | elc_won_AUS_034 | 34 | wind | 1 | 1600 | 40 | 0 | 1 | 0.34953 | 0 | 0
en_a_windon_wind_G100001022879 | Cobar wind farm_-- -- announced | windon | AUS | 2025 |  | New South Wales | Cobar | announced | FALSE | FALSE | elc_won_AUS_065 | 65 | wind | 0.216 | 1840 | 44 | 0 | 1 | 0.28113 | 0 | 0
en_a_windon_wind_G100001022899 | Julia Creek Renewables Project wind farm_-- -- announced | windon | AUS | 2025 |  | Queensland | Julia Creek | announced | FALSE | FALSE | elc_won_AUS_009 | 9 | wind | 0.5 | 1600 | 40 | 0 | 1 | 0.29046 | 0 | 0
en_a_windon_wind_G100001022909 | Pottinger Energy Park wind farm_-- -- announced | windon | AUS | 2028 |  | New South Wales | Hay | announced | FALSE | FALSE | elc_won_AUS_037 | 37 | wind | 1.2 | 1600 | 40 | 0 | 1 | 0.28916 | 0 | 0
en_a_windon_wind_G100001022912 | Euston wind farm_-- -- announced | windon | AUS | 2027 |  | New South Wales | Euston | announced | FALSE | FALSE | elc_won_AUS_038 | 38 | wind | 0.7 | 1600 | 40 | 0 | 1 | 0.32466 | 0 | 0
en_a_windon_wind_G100001023081 | Herries Range wind farm_-- -- announced | windon | AUS | 2025 |  | Queensland | Karara | announced | FALSE | FALSE | elc_won_AUS_054 | 54 | wind | 1 | 1600 | 40 | 0 | 1 | 0.18618 | 0 | 0
en_a_windon_wind_G100001023097 | Theodore wind farm_-- -- announced | windon | AUS | 2029 |  |  |  | announced | FALSE | FALSE | elc_won_AUS_058 | 58 | wind | 1.1 | 1600 | 40 | 0 | 1 | 0.15955 | 0 | 0
en_a_windon_wind_G100001023100 | Southern Queensland wind farm_-- -- announced | windon | AUS | 2029 |  | Queensland |  | announced | FALSE | FALSE | elc_won_AUS_066 | 66 | wind | 0.72 | 1600 | 40 | 0 | 1 | 0.2579 | 0 | 0
en_a_windon_wind_G100001023102 | Twin Hills wind farm_-- -- announced | windon | AUS | 2025 |  | Western Australia | Eneabba | announced | FALSE | FALSE | elc_won_AUS_071 | 71 | wind | 0.93 | 1600 | 40 | 0 | 1 | 0.36911 | 0 | 0
en_a_windon_wind_G100001023104 | Australia-Asia PowerLink wind farm_1 -- announced | windon | AUS | 2030 |  | Northern Territory | Darwin | announced | FALSE | FALSE | elc_won_AUS_024 | 24 | wind | 6 | 1600 | 40 | 0 | 1 | 0.11932 | 0 | 0
en_a_windon_wind_G100001023109 | Sunny Corner wind farm_-- -- announced | windon | AUS | 2030 |  |  |  | announced | FALSE | FALSE | elc_won_AUS_062 | 62 | wind | 0.5 | 1600 | 40 | 0 | 1 | 0.23725 | 0 | 0
en_a_windon_wind_G100001023110 | Nyaninyuk wind farm_-- -- announced | windon | AUS | 2025 |  |  |  | announced | FALSE | FALSE | elc_won_AUS_034 | 34 | wind | 0.33 | 1600 | 40 | 0 | 1 | 0.34953 | 0 | 0
en_a_windon_wind_G100001023113 | Moreton Hill wind farm_-- -- announced | windon | AUS | 2025 |  | Victoria |  | announced | FALSE | FALSE | elc_won_AUS_034 | 34 | wind | 0.42 | 1600 | 40 | 0 | 1 | 0.34953 | 0 | 0
en_a_windon_wind_G100001023120 | Merrawindi wind farm_-- -- announced | windon | AUS | 2028 |  | Queensland | Millmerran | announced | FALSE | FALSE | elc_won_AUS_054 | 54 | wind | 0.4 | 1600 | 40 | 0 | 1 | 0.18618 | 0 | 0
en_a_windon_wind_G100001023223 | Yindjibarndi Ngurra wind farm_Future phases -- announced | windon | AUS | 2025 |  | Western Australia |  | announced | FALSE | FALSE | elc_won_AUS_093 | 93 | wind | 1 | 1600 | 40 | 0 | 1 | 0.3073 | 0 | 0
en_a_windon_wind_G100001023239 | Bogunda wind farm_1 -- announced | windon | AUS | 2030 |  | Queensland | Hughenden | announced | FALSE | FALSE | elc_won_AUS_006 | 6 | wind | 2 | 1600 | 40 | 0 | 1 | 0.31236 | 0 | 0
en_a_windon_wind_G100001023240 | Cannie wind farm_-- -- announced | windon | AUS | 2030 |  | Victoria | Kerang | announced | FALSE | FALSE | elc_won_AUS_037 | 37 | wind | 1.3 | 1600 | 40 | 0 | 1 | 0.28916 | 0 | 0
en_a_windon_wind_G100001023247 | Australia-Asia PowerLink wind farm_2 -- announced | windon | AUS | 2025 |  | Northern Territory | Darwin | announced | FALSE | FALSE | elc_won_AUS_024 | 24 | wind | 6 | 1600 | 40 | 0 | 1 | 0.11932 | 0 | 0
en_a_windon_wind_G100001023263 | Bogunda wind farm_2 -- announced | windon | AUS | 2025 |  | Queensland | Hughenden | announced | FALSE | FALSE | elc_won_AUS_006 | 6 | wind | 3 | 1600 | 40 | 0 | 1 | 0.31236 | 0 | 0
en_a_windon_wind_G100001023276 | AGL Energy Victoria wind farm_-- -- announced | windon | AUS | 2025 |  | Victoria |  | announced | FALSE | FALSE | elc_won_AUS_034 | 34 | wind | 0.55 | 1600 | 40 | 0 | 1 | 0.34953 | 0 | 0
en_a_windon_wind_G100001023277 | AGL Energy New South Wales wind farm_-- -- announced | windon | AUS | 2025 |  |  |  | announced | FALSE | FALSE | elc_won_AUS_067 | 67 | wind | 0.45 | 1600 | 40 | 0 | 1 | 0.28379 | 0 | 0
en_a_windon_wind_G100001023280 | Ambrosia wind farm_-- -- announced | windon | AUS | 2027 |  |  |  | announced | FALSE | FALSE | elc_won_AUS_078 | 78 | wind | 0.6 | 1600 | 40 | 0 | 1 | 0.36927 | 0 | 0
en_a_windon_wind_G100001023283 | Cameron Downs Energy Park wind farm_-- -- announced | windon | AUS | 2025 |  | Queensland | Hughenden | announced | FALSE | FALSE | elc_won_AUS_006 | 6 | wind | 1.5 | 1600 | 40 | 0 | 1 | 0.31236 | 0 | 0
en_a_windon_wind_G100001023284 | Tara wind farm_-- -- announced | windon | AUS | 2025 |  | Queensland | Tara | announced | FALSE | FALSE | elc_won_AUS_054 | 54 | wind | 1.2 | 1600 | 40 | 0 | 1 | 0.18618 | 0 | 0
en_a_windon_wind_G100001050469 | Bookham wind farm_-- -- announced | windon | AUS | 2025 |  | New South Wales | Bookham | announced | FALSE | FALSE | elc_won_AUS_068 | 68 | wind | 0.594 | 1600 | 40 | 0 | 1 | 0.22626 | 0 | 0
en_a_windon_wind_G100001050477 | Argoon wind farm_-- -- announced | windon | AUS | 2025 |  |  | Jerilderie | announced | FALSE | FALSE | elc_won_AUS_067 | 67 | wind | 0.612 | 1600 | 40 | 0 | 1 | 0.28379 | 0 | 0
en_a_windon_wind_G100001050800 | Western Green Energy Hub wind farm_Future phases -- announced | windon | AUS | 2025 |  | Western Australia | Kalgoorlie-Boulder | announced | FALSE | FALSE | elc_won_AUS_080 | 80 | wind | 32 | 1600 | 40 | 0 | 1 | 0.3519 | 0 | 0
en_a_windon_wind_G100001050801 | Hillview wind farm_-- -- announced | windon | AUS | 2031 |  |  |  | announced | FALSE | FALSE | elc_won_AUS_061 | 61 | wind | 0.25 | 1840 | 44 | 0 | 1 | 0.17744 | 0 | 0
en_a_windon_wind_G100001050902 | Gladstone State Development Area wind farm_-- -- announced | windon | AUS | 2025 |  | Queensland | Gladstone | announced | FALSE | FALSE | elc_won_AUS_059 | 59 | wind | 0.25 | 1840 | 44 | 0 | 1 | 0.19774 | 0 | 0
en_a_windon_wind_G100001050904 | Cape Hardy Green Hydrogen Project wind farm_-- -- announced | windon | AUS | 2030 |  | South Australia | Cape Hardy | announced | FALSE | FALSE | elc_won_AUS_035 | 35 | wind | 1.4 | 1600 | 40 | 0 | 1 | 0.33957 | 0 | 0
en_a_windon_wind_G100001050972 | Piambong wind farm_-- -- announced | windon | AUS | 2025 |  |  | Mudgee | announced | FALSE | FALSE | elc_won_AUS_061 | 61 | wind | 0.55 | 1600 | 40 | 0 | 1 | 0.17744 | 0 | 0
en_a_windon_wind_G100001050974 | Marmadua wind farm_-- -- announced | windon | AUS | 2025 |  |  |  | announced | FALSE | FALSE | elc_won_AUS_054 | 54 | wind | 0.792 | 1600 | 40 | 0 | 1 | 0.18618 | 0 | 0
en_a_windon_wind_G100001050990 | Bellwether wind farm_-- -- announced | windon | AUS | 2025 |  | Western Australia | Arthur River | announced | FALSE | FALSE | elc_won_AUS_078 | 78 | wind | 3 | 1600 | 40 | 0 | 1 | 0.36927 | 0 | 0
en_a_windon_wind_G100001051010 | Conargo wind farm_-- -- announced | windon | AUS | 2025 |  |  |  | announced | FALSE | FALSE | elc_won_AUS_037 | 37 | wind | 0.3 | 1840 | 44 | 0 | 1 | 0.28916 | 0 | 0
en_a_windon_wind_G100001051012 | Wandoo wind farm_-- -- announced | windon | AUS | 2025 |  |  |  | announced | FALSE | FALSE | elc_won_AUS_079 | 79 | wind | 0.45 | 1600 | 40 | 0 | 1 | 0.31552 | 0 | 0
en_a_windon_wind_G100001051013 | Grevillea wind farm_-- -- announced | windon | AUS | 2025 |  |  |  | announced | FALSE | FALSE | elc_won_AUS_071 | 71 | wind | 0.7 | 1600 | 40 | 0 | 1 | 0.36911 | 0 | 0
en_a_windon_wind_G100001051035 | Northern Tablelands wind farm_-- -- announced | windon | AUS | 2025 |  | New South Wales | Yarrowyck | announced | FALSE | FALSE | elc_won_AUS_061 | 61 | wind | 0.5 | 1600 | 40 | 0 | 1 | 0.17744 | 0 | 0
en_a_windon_wind_G100001051036 | Sky Ridge wind farm_-- -- announced | windon | AUS | 2025 |  | New South Wales | Woolbrook | announced | FALSE | FALSE | elc_won_AUS_061 | 61 | wind | 0.87 | 1600 | 40 | 0 | 1 | 0.17744 | 0 | 0
en_a_windon_wind_G100001056983 | Puzzle Range wind farm_-- -- announced | windon | AUS | 2025 |  | Victoria | Fawcett | announced | FALSE | FALSE | elc_won_AUS_037 | 37 | wind | 0.35 | 1600 | 40 | 0 | 1 | 0.28916 | 0 | 0
en_a_windon_wind_G100001057022 | Forest Wind wind farm_-- -- announced | windon | AUS | 2029 |  | Queensland |  | announced | FALSE | FALSE | elc_won_AUS_059 | 59 | wind | 1.2 | 1600 | 40 | 0 | 1 | 0.19774 | 0 | 0
en_can_hydro_ps_G100000600077 | Pioneer Burdekin hydroelectric plant_ -- cancelled | hydro | AUS | 2030 |  | Queensland |  | cancelled | FALSE | FALSE | e_Nebo_AUS | Nebo_AUS | ps | 5 | 1800 | 40 | 1.5 | 1 |  | 0 | 0
en_can_hydro_ps_G100000604325 | Cultana hydroelectric plant_ -- cancelled | hydro | AUS | 2030 |  | South Australia |  | cancelled | FALSE | FALSE | e_Davenport_AUS | Davenport_AUS | ps | 0.225 | 2070 | 44 | 1.65 | 1 |  | 0 | 0
en_pc_bioenergy_G100000200453 | Maryvale Energy From Waste power station_1 -- pre-construction | bioenergy | AUS | 2025 |  | Victoria |  | pre-construction | FALSE | FALSE | e_Hazelwood_AUS | Hazelwood_AUS |  | 0.07 | 4025 | 143 | 8.8 | 0.33 |  | 0 | 0
en_pc_bioenergy_GinGin_AUS | Aggregated Plant -- pre-construction | bioenergy | AUS | 2025 |  |  |  | pre-construction | FALSE | FALSE | e_GinGin_AUS | GinGin_AUS |  | 0.024 | 4725 | 169 | 9.6 | 0.32 |  | 0 | 0
en_pc_bioenergy_Para_AUS | Aggregated Plant -- pre-construction | bioenergy | AUS | 2025 |  |  |  | pre-construction | FALSE | FALSE | e_Para_AUS | Para_AUS |  | 0.015 | 4725 | 169 | 9.6 | 0.32 |  | 0 | 0
en_pc_bioenergy_SouthMorang_AUS | Aggregated Plant -- pre-construction | bioenergy | AUS | 2025 |  |  |  | pre-construction | FALSE | FALSE | e_SouthMorang_AUS | SouthMorang_AUS |  | 0.02 | 4725 | 169 | 9.6 | 0.32 |  | 0 | 0
en_pc_coal_supercritical_CCS_G100000114249 | Collinsville (Shine Energy) power station_Unit 1 -- pre-construction | coal | AUS | 2029 |  | New South Wales | Mannering Park | pre-construction | FALSE | FALSE | e_Strathmore_AUS | Strathmore_AUS | supercritical_CCS | 0.315 | 3700 | 115 | 7.5 | 0.355 |  | 0 | 0
en_pc_coal_supercritical_CCS_G100001000595 | Collinsville (Shine Energy) power station_Unit 2 -- pre-construction | coal | AUS | 2032 |  | New South Wales | Mannering Park | pre-construction | FALSE | FALSE | e_Strathmore_AUS | Strathmore_AUS | supercritical_CCS | 0.315 | 3700 | 115 | 7.5 | 0.355 |  | 0 | 0
en_pc_coal_supercritical_CCS_G100001000596 | Collinsville (Shine Energy) power station_Unit 3 -- pre-construction | coal | AUS | 2032 |  | New South Wales | Mannering Park | pre-construction | FALSE | FALSE | e_Strathmore_AUS | Strathmore_AUS | supercritical_CCS | 0.315 | 3700 | 115 | 7.5 | 0.355 |  | 0 | 0
en_pc_gas_gas_turbine_Broadsound_AUS | Aggregated Plant -- pre-construction | gas | AUS | 2026 |  |  |  | pre-construction | FALSE | FALSE | e_Broadsound_AUS | Broadsound_AUS | gas_turbine | 0.03 | 1080 | 26 | 4.8 | 0.31 |  | 0 | 0
en_pc_gas_gas_turbine_G100001030994 | Brigalow Peaking Power Plant_GT1-12 -- pre-construction | gas | AUS | 2028 | 2052 | Queensland |  | pre-construction | FALSE | FALSE | e_Tarong_AUS | Tarong_AUS | gas_turbine | 0.3996 | 800 | 20 | 4 | 0.33 |  | 0 | 0
en_pc_gas_gas_turbine_G100001055302 | K2 power station_1-1 -- pre-construction | gas | AUS | 2029 | 2058 | Western Australia |  | pre-construction | FALSE | TRUE | e_Perth_AUS | Perth_AUS | gas_turbine | 0.25 | 920 | 22 | 4.4 | 0.32 |  | 0 | 0
en_pc_gas_gas_turbine_Nebo_AUS | Aggregated Plant -- pre-construction | gas | AUS | 2027 |  |  |  | pre-construction | FALSE | FALSE | e_Nebo_AUS | Nebo_AUS | gas_turbine | 0.1116 | 920 | 22 | 4.4 | 0.32 |  | 0 | 0
en_pc_gas_internal_combustion_G100000411337 | Winton Energy Reserve 1 Project_1-1 -- pre-construction | gas | AUS | 2027 | 2045 | Victoria | Winton | pre-construction | FALSE | FALSE | e_SouthMorang_AUS | SouthMorang_AUS | internal_combustion | 0.2 | 1265 | 49.5 | 7.15 | 0.36 |  | 0 | 0
en_pc_gas_internal_combustion_G100001071920 | PEG power station_1-1 -- pre-construction | gas | AUS | 2025 |  | Western Australia |  | pre-construction | FALSE | FALSE | e_TomPriceMine_AUS | TomPriceMine_AUS | internal_combustion | 0.1652 | 1265 | 49.5 | 7.15 | 0.36 |  | 0 | 0
en_pc_hydro_dam_G100000604861 | Tarraleah New hydroelectric plant_ -- pre-construction | hydro | AUS | 2025 |  | Tasmania |  | pre-construction | FALSE | FALSE | e_Palmerston_AUS | Palmerston_AUS | dam | 0.19 | 2875 | 55 | 2.2 | 1 |  | 0 | 0
en_pc_hydro_ps_G100000600053 | Big T hydroelectric plant_ -- pre-construction | hydro | AUS | 2033 |  | Queensland |  | pre-construction | FALSE | FALSE | e_Blackwall_AUS | Blackwall_AUS | ps | 0.4 | 1800 | 40 | 1.5 | 1 |  | 0 | 0
en_pc_hydro_ps_G100000600067 | Lake Lyell hydroelectric plant_ -- pre-construction | hydro | AUS | 2031 |  | New South Wales |  | pre-construction | FALSE | FALSE | e_MountPiper_AUS | MountPiper_AUS | ps | 0.385 | 1800 | 40 | 1.5 | 1 |  | 0 | 0
en_pc_hydro_ps_G100000600074 | Muswellbrook hydroelectric plant_ -- pre-construction | hydro | AUS | 2029 |  | New South Wales |  | pre-construction | FALSE | FALSE | e_CentralCoast_AUS | CentralCoast_AUS | ps | 0.4 | 1800 | 40 | 1.5 | 1 |  | 0 | 0
en_pc_hydro_ps_G100000600075 | Dungowan Dam hydroelectric plant_ -- pre-construction | hydro | AUS | 2025 |  | New South Wales |  | pre-construction | FALSE | FALSE | e_Armidale_AUS | Armidale_AUS | ps | 0.3 | 2070 | 44 | 1.65 | 1 |  | 0 | 0
en_pc_hydro_ps_G100000600076 | Oven Mountain hydroelectric plant_ -- pre-construction | hydro | AUS | 2025 |  | New South Wales |  | pre-construction | FALSE | FALSE | e_Armidale_AUS | Armidale_AUS | ps | 0.9 | 1800 | 40 | 1.5 | 1 |  | 0 | 0
en_pc_hydro_ps_G100000600080 | Shoalhaven Expansion hydroelectric plant_ -- pre-construction | hydro | AUS | 2025 |  | New South Wales |  | pre-construction | FALSE | FALSE | e_SydneyWest_AUS | SydneyWest_AUS | ps | 0.235 | 2070 | 44 | 1.65 | 1 |  | 0 | 0
en_pc_hydro_ps_G100000604267 | Borumba Dam hydroelectric plant_ -- pre-construction | hydro | AUS | 2030 |  | Queensland |  | pre-construction | FALSE | FALSE | e_Blackwall_AUS | Blackwall_AUS | ps | 2 | 1800 | 40 | 1.5 | 1 |  | 0 | 0
en_pc_hydro_ps_G100000604294 | Central West hydroelectric plant_ -- pre-construction | hydro | AUS | 2029 |  | New South Wales |  | pre-construction | FALSE | FALSE | e_MountPiper_AUS | MountPiper_AUS | ps | 0.325 | 1800 | 40 | 1.5 | 1 |  | 0 | 0
en_pc_hydro_ps_G100000604537 | Lake Cethana hydroelectric plant_ -- pre-construction | hydro | AUS | 2025 |  | Tasmania |  | pre-construction | FALSE | FALSE | e_Sheffield_AUS | Sheffield_AUS | ps | 0.75 | 1800 | 40 | 1.5 | 1 |  | 0 | 0
en_pc_hydro_ps_G100000604638 | Mt Rawdon hydroelectric plant_ -- pre-construction | hydro | AUS | 2025 |  | Queensland |  | pre-construction | FALSE | FALSE | e_GinGin_AUS | GinGin_AUS | ps | 2 | 1800 | 40 | 1.5 | 1 |  | 0 | 0
en_pc_hydro_ps_G100001031311 | Stratford Pupmed hydroelectric plant_ -- pre-construction | hydro | AUS | 2028 |  | New South Wales |  | pre-construction | FALSE | FALSE | e_CentralCoast_AUS | CentralCoast_AUS | ps | 0.3 | 2070 | 44 | 1.65 | 1 |  | 0 | 0
en_pc_hydro_ps_G100001031314 | Glenbawn Pumped hydroelectric plant_ -- pre-construction | hydro | AUS | 2025 |  | New South Wales |  | pre-construction | FALSE | FALSE | e_CentralCoast_AUS | CentralCoast_AUS | ps | 0.77 | 1800 | 40 | 1.5 | 1 |  | 0 | 0
en_pc_hydro_ps_G100001031315 | Glennies Creek Pumped hydroelectric plant_ -- pre-construction | hydro | AUS | 2025 |  | New South Wales |  | pre-construction | FALSE | FALSE | e_CentralCoast_AUS | CentralCoast_AUS | ps | 0.62 | 1800 | 40 | 1.5 | 1 |  | 0 | 0
en_pc_hydro_ps_G100001046528 | Phoenix Pumped hydroelectric plant_ -- pre-construction | hydro | AUS | 2030 |  | New South Wales |  | pre-construction | FALSE | FALSE | e_MountPiper_AUS | MountPiper_AUS | ps | 0.8 | 1800 | 40 | 1.5 | 1 |  | 0 | 0
en_pc_hydro_ps_G100001051739 | Capricornia Pumped Storage hydroelectric plant_ -- pre-construction | hydro | AUS | 2031 |  | Queensland |  | pre-construction | FALSE | FALSE | e_Nebo_AUS | Nebo_AUS | ps | 0.75 | 1800 | 40 | 1.5 | 1 |  | 0 | 0
en_pc_hydro_ps_G100001051740 | Big-G Pumped Storage hydroelectric plant_ -- pre-construction | hydro | AUS | 2033 |  | Queensland |  | pre-construction | FALSE | FALSE | e_Calvale_AUS | Calvale_AUS | ps | 0.8 | 1800 | 40 | 1.5 | 1 |  | 0 | 0
en_pc_solar_pv_002 | Aggregated Plant -- pre-construction | solar | AUS | 2025 |  |  |  | pre-construction | FALSE | FALSE | elc_spv_AUS_002 | 2 | pv | 0.07 | 1035 | 16.5 | 0 | 1 | 0.18946 | 0 | 0
en_pc_solar_pv_004 | Aggregated Plant -- pre-construction | solar | AUS | 2027 |  |  |  | pre-construction | FALSE | FALSE | elc_spv_AUS_004 | 4 | pv | 0.03 | 1215 | 19.5 | 0 | 1 | 0.17758 | 0 | 0
en_pc_solar_pv_004 | Aggregated Plant -- pre-construction | solar | AUS | 2029 |  |  |  | pre-construction | FALSE | FALSE | elc_spv_AUS_004 | 4 | pv | 0.06 | 1035 | 16.5 | 0 | 1 | 0.17758 | 0 | 0
en_pc_solar_pv_009 | Aggregated Plant -- pre-construction | solar | AUS | 2025 |  |  |  | pre-construction | FALSE | FALSE | elc_spv_AUS_009 | 9 | pv | 0.13 | 1035 | 16.5 | 0 | 1 | 0.19875 | 0 | 0
en_pc_solar_pv_023 | Aggregated Plant -- pre-construction | solar | AUS | 2025 |  |  |  | pre-construction | FALSE | FALSE | elc_spv_AUS_023 | 23 | pv | 0.0078 | 1215 | 19.5 | 0 | 1 | 0.19014 | 0 | 0
en_pc_solar_pv_027 | Aggregated Plant -- pre-construction | solar | AUS | 2025 |  |  |  | pre-construction | FALSE | FALSE | elc_spv_AUS_027 | 27 | pv | 0.218 | 1035 | 16.5 | 0 | 1 | 0.19094 | 0 | 0
en_pc_solar_pv_036 | Aggregated Plant -- pre-construction | solar | AUS | 2027 |  |  |  | pre-construction | FALSE | FALSE | elc_spv_AUS_036 | 36 | pv | 0.09 | 1035 | 16.5 | 0 | 1 | 0.19865 | 0 | 0
en_pc_solar_pv_051 | Aggregated Plant -- pre-construction | solar | AUS | 2025 |  |  |  | pre-construction | FALSE | FALSE | elc_spv_AUS_051 | 51 | pv | 0.376 | 1089.0957 | 17.4016 | 0 | 1 | 0.20016 | 0 | 0
en_pc_solar_pv_054 | Aggregated Plant -- pre-construction | solar | AUS | 2025 |  |  |  | pre-construction | FALSE | FALSE | elc_spv_AUS_054 | 54 | pv | 0.245 | 1035 | 16.5 | 0 | 1 | 0.19055 | 0 | 0
en_pc_solar_pv_054 | Aggregated Plant -- pre-construction | solar | AUS | 2026 |  |  |  | pre-construction | FALSE | FALSE | elc_spv_AUS_054 | 54 | pv | 0.1 | 1035 | 16.5 | 0 | 1 | 0.19055 | 0 | 0
en_pc_solar_pv_055 | Aggregated Plant -- pre-construction | solar | AUS | 2025 |  |  |  | pre-construction | FALSE | FALSE | elc_spv_AUS_055 | 55 | pv | 0.12 | 1035 | 16.5 | 0 | 1 | 0.18961 | 0 | 0
en_pc_solar_pv_055 | Aggregated Plant -- pre-construction | solar | AUS | 2026 |  |  |  | pre-construction | FALSE | FALSE | elc_spv_AUS_055 | 55 | pv | 0.041 | 1215 | 19.5 | 0 | 1 | 0.18961 | 0 | 0
en_pc_solar_pv_055 | Aggregated Plant -- pre-construction | solar | AUS | 2027 |  |  |  | pre-construction | FALSE | FALSE | elc_spv_AUS_055 | 55 | pv | 0.175 | 1035 | 16.5 | 0 | 1 | 0.18961 | 0 | 0
en_pc_solar_pv_057 | Aggregated Plant -- pre-construction | solar | AUS | 2025 |  |  |  | pre-construction | FALSE | FALSE | elc_spv_AUS_057 | 57 | pv | 0.005 | 1215 | 19.5 | 0 | 1 | 0.19797 | 0 | 0
en_pc_solar_pv_058 | Aggregated Plant -- pre-construction | solar | AUS | 2026 |  |  |  | pre-construction | FALSE | FALSE | elc_spv_AUS_058 | 58 | pv | 0.171 | 1035 | 16.5 | 0 | 1 | 0.1888 | 0 | 0
en_pc_solar_pv_059 | Aggregated Plant -- pre-construction | solar | AUS | 2026 |  |  |  | pre-construction | FALSE | FALSE | elc_spv_AUS_059 | 59 | pv | 0.397 | 1035 | 16.5 | 0 | 1 | 0.1756 | 0 | 0
en_pc_solar_pv_059 | Aggregated Plant -- pre-construction | solar | AUS | 2027 |  |  |  | pre-construction | FALSE | FALSE | elc_spv_AUS_059 | 59 | pv | 0.1 | 1035 | 16.5 | 0 | 1 | 0.1756 | 0 | 0
en_pc_solar_pv_061 | Aggregated Plant -- pre-construction | solar | AUS | 2025 |  |  |  | pre-construction | FALSE | FALSE | elc_spv_AUS_061 | 61 | pv | 0.06 | 1035 | 16.5 | 0 | 1 | 0.16644 | 0 | 0
en_pc_solar_pv_061 | Aggregated Plant -- pre-construction | solar | AUS | 2027 |  |  |  | pre-construction | FALSE | FALSE | elc_spv_AUS_061 | 61 | pv | 0.15 | 1035 | 16.5 | 0 | 1 | 0.16644 | 0 | 0
en_pc_solar_pv_076 | Aggregated Plant -- pre-construction | solar | AUS | 2025 |  |  |  | pre-construction | FALSE | FALSE | elc_spv_AUS_076 | 76 | pv | 0.274 | 1061.2774 | 16.938 | 0 | 1 | 0.19353 | 0 | 0
en_pc_solar_pv_076 | Aggregated Plant -- pre-construction | solar | AUS | 2026 |  |  |  | pre-construction | FALSE | FALSE | elc_spv_AUS_076 | 76 | pv | 0.11 | 1035 | 16.5 | 0 | 1 | 0.19353 | 0 | 0
en_pc_solar_pv_078 | Aggregated Plant -- pre-construction | solar | AUS | 2025 |  |  |  | pre-construction | FALSE | FALSE | elc_spv_AUS_078 | 78 | pv | 0.08 | 1035 | 16.5 | 0 | 1 | 0.19306 | 0 | 0
en_pc_solar_pv_079 | Aggregated Plant -- pre-construction | solar | AUS | 2025 |  |  |  | pre-construction | FALSE | FALSE | elc_spv_AUS_079 | 79 | pv | 0.078 | 1035 | 16.5 | 0 | 1 | 0.18297 | 0 | 0
en_pc_solar_pv_079 | Aggregated Plant -- pre-construction | solar | AUS | 2026 |  |  |  | pre-construction | FALSE | FALSE | elc_spv_AUS_079 | 79 | pv | 0.14 | 1035 | 16.5 | 0 | 1 | 0.18297 | 0 | 0
en_pc_solar_pv_080 | Aggregated Plant -- pre-construction | solar | AUS | 2025 |  |  |  | pre-construction | FALSE | FALSE | elc_spv_AUS_080 | 80 | pv | 0.15 | 1035 | 16.5 | 0 | 1 | 0.18593 | 0 | 0
en_pc_solar_pv_082 | Aggregated Plant -- pre-construction | solar | AUS | 2025 |  |  |  | pre-construction | FALSE | FALSE | elc_spv_AUS_082 | 82 | pv | 0.12 | 1035 | 16.5 | 0 | 1 | 0.18424 | 0 | 0
en_pc_solar_pv_082 | Aggregated Plant -- pre-construction | solar | AUS | 2027 |  |  |  | pre-construction | FALSE | FALSE | elc_spv_AUS_082 | 82 | pv | 0.1 | 1035 | 16.5 | 0 | 1 | 0.18424 | 0 | 0
en_pc_solar_pv_083 | Aggregated Plant -- pre-construction | solar | AUS | 2025 |  |  |  | pre-construction | FALSE | FALSE | elc_spv_AUS_083 | 83 | pv | 0.313 | 1035 | 16.5 | 0 | 1 | 0.19722 | 0 | 0
en_pc_solar_pv_083 | Aggregated Plant -- pre-construction | solar | AUS | 2026 |  |  |  | pre-construction | FALSE | FALSE | elc_spv_AUS_083 | 83 | pv | 0.1 | 1035 | 16.5 | 0 | 1 | 0.19722 | 0 | 0
en_pc_solar_pv_085 | Aggregated Plant -- pre-construction | solar | AUS | 2025 |  |  |  | pre-construction | FALSE | FALSE | elc_spv_AUS_085 | 85 | pv | 0.085 | 1035 | 16.5 | 0 | 1 | 0.19232 | 0 | 0
en_pc_solar_pv_085 | Aggregated Plant -- pre-construction | solar | AUS | 2028 |  |  |  | pre-construction | FALSE | FALSE | elc_spv_AUS_085 | 85 | pv | 0.17 | 1035 | 16.5 | 0 | 1 | 0.19232 | 0 | 0
en_pc_solar_pv_086 | Aggregated Plant -- pre-construction | solar | AUS | 2025 |  |  |  | pre-construction | FALSE | FALSE | elc_spv_AUS_086 | 86 | pv | 0.072 | 1215 | 19.5 | 0 | 1 | 0.19892 | 0 | 0
en_pc_solar_pv_089 | Aggregated Plant -- pre-construction | solar | AUS | 2025 |  |  |  | pre-construction | FALSE | FALSE | elc_spv_AUS_089 | 89 | pv | 0.15 | 1035 | 16.5 | 0 | 1 | 0.18793 | 0 | 0
en_pc_solar_pv_090 | Aggregated Plant -- pre-construction | solar | AUS | 2026 |  |  |  | pre-construction | FALSE | FALSE | elc_spv_AUS_090 | 90 | pv | 0.055 | 1035 | 16.5 | 0 | 1 | 0.18257 | 0 | 0
en_pc_solar_pv_091 | Aggregated Plant -- pre-construction | solar | AUS | 2025 |  |  |  | pre-construction | FALSE | FALSE | elc_spv_AUS_091 | 91 | pv | 0.519 | 1052.341 | 16.789 | 0 | 1 | 0.19645 | 0 | 0
en_pc_solar_pv_091 | Aggregated Plant -- pre-construction | solar | AUS | 2026 |  |  |  | pre-construction | FALSE | FALSE | elc_spv_AUS_091 | 91 | pv | 0.18 | 1035 | 16.5 | 0 | 1 | 0.19645 | 0 | 0
en_pc_solar_pv_091 | Aggregated Plant -- pre-construction | solar | AUS | 2027 |  |  |  | pre-construction | FALSE | FALSE | elc_spv_AUS_091 | 91 | pv | 0.22 | 1035 | 16.5 | 0 | 1 | 0.19645 | 0 | 0
en_pc_solar_pv_095 | Aggregated Plant -- pre-construction | solar | AUS | 2025 |  |  |  | pre-construction | FALSE | FALSE | elc_spv_AUS_095 | 95 | pv | 0.1295 | 1076.0039 | 17.1834 | 0 | 1 | 0.20146 | 0 | 0
en_pc_solar_pv_095 | Aggregated Plant -- pre-construction | solar | AUS | 2026 |  |  |  | pre-construction | FALSE | FALSE | elc_spv_AUS_095 | 95 | pv | 0.152 | 1035 | 16.5 | 0 | 1 | 0.20146 | 0 | 0
en_pc_solar_pv_G100000806290 | Warhook solar farm_-- -- pre-construction | solar | AUS | 2025 |  | Queensland | Miles | pre-construction | FALSE | FALSE | elc_spv_AUS_083 | 83 | pv | 0.2 | 1035 | 16.5 | 0 | 1 | 0.19722 | 0 | 0
en_pc_solar_pv_G100000806305 | Prairie solar farm_-- -- pre-construction | solar | AUS | 2027 |  | Victoria |  | pre-construction | FALSE | FALSE | elc_spv_AUS_058 | 58 | pv | 0.24 | 1035 | 16.5 | 0 | 1 | 0.1888 | 0 | 0
en_pc_solar_pv_G100000806307 | Haughton solar farm_2 -- pre-construction | solar | AUS | 2027 |  | Queensland |  | pre-construction | FALSE | FALSE | elc_spv_AUS_080 | 80 | pv | 0.3 | 1035 | 16.5 | 0 | 1 | 0.18593 | 0 | 0
en_pc_solar_pv_G100000806349 | Bungama solar farm_-- -- pre-construction | solar | AUS | 2027 |  | South Australia |  | pre-construction | FALSE | FALSE | elc_spv_AUS_002 | 2 | pv | 0.3 | 1035 | 16.5 | 0 | 1 | 0.18946 | 0 | 0
en_pc_solar_pv_G100000806350 | Robertstown solar farm_-- -- pre-construction | solar | AUS | 2025 |  | South Australia |  | pre-construction | FALSE | FALSE | elc_spv_AUS_002 | 2 | pv | 0.5 | 900 | 15 | 0 | 1 | 0.18946 | 0 | 0
en_pc_solar_pv_G100000806351 | Yoorndoo solar farm_-- -- pre-construction | solar | AUS | 2025 |  | South Australia |  | pre-construction | FALSE | FALSE | elc_spv_AUS_002 | 2 | pv | 0.3 | 1035 | 16.5 | 0 | 1 | 0.18946 | 0 | 0
en_pc_solar_pv_G100000806354 | Beelbee solar farm_-- -- pre-construction | solar | AUS | 2025 |  | Queensland |  | pre-construction | FALSE | FALSE | elc_spv_AUS_083 | 83 | pv | 0.2 | 1035 | 16.5 | 0 | 1 | 0.19722 | 0 | 0
en_pc_solar_pv_G100000806367 | Gunning solar farm_-- -- pre-construction | solar | AUS | 2026 |  | New South Wales | Gunning | pre-construction | FALSE | FALSE | elc_spv_AUS_054 | 54 | pv | 0.22 | 1035 | 16.5 | 0 | 1 | 0.19055 | 0 | 0
en_pc_solar_pv_G100000806376 | Raglan Solar Park_-- -- pre-construction | solar | AUS | 2025 |  | Queensland | Port of Gladstone | pre-construction | FALSE | FALSE | elc_spv_AUS_079 | 79 | pv | 0.3 | 1035 | 16.5 | 0 | 1 | 0.18297 | 0 | 0
en_pc_solar_pv_G100000806377 | Smoky Creek solar farm_-- -- pre-construction | solar | AUS | 2027 |  | Queensland |  | pre-construction | FALSE | FALSE | elc_spv_AUS_079 | 79 | pv | 0.54 | 900 | 15 | 0 | 1 | 0.18297 | 0 | 0
en_pc_solar_pv_G100000806378 | Majors Creek Solar Power Station_-- -- pre-construction | solar | AUS | 2025 |  | Queensland |  | pre-construction | FALSE | FALSE | elc_spv_AUS_080 | 80 | pv | 0.2 | 1035 | 16.5 | 0 | 1 | 0.18593 | 0 | 0
en_pc_solar_pv_G100000806392 | Richmond Valley solar farm_-- -- pre-construction | solar | AUS | 2027 |  | New South Wales |  | pre-construction | FALSE | FALSE | elc_spv_AUS_082 | 82 | pv | 0.5 | 900 | 15 | 0 | 1 | 0.18424 | 0 | 0
en_pc_solar_pv_G100000806426 | Solar River Project_-- -- pre-construction | solar | AUS | 2026 |  | South Australia | Roberstown | pre-construction | FALSE | FALSE | elc_spv_AUS_002 | 2 | pv | 0.23 | 1035 | 16.5 | 0 | 1 | 0.18946 | 0 | 0
en_pc_solar_pv_G100000806476 | Maryvale solar farm_-- -- pre-construction | solar | AUS | 2026 |  | New South Wales |  | pre-construction | FALSE | FALSE | elc_spv_AUS_095 | 95 | pv | 0.235 | 1035 | 16.5 | 0 | 1 | 0.20146 | 0 | 0
en_pc_solar_pv_G100000806488 | Moah Creek Renewable Energy Project solar farm_-- -- pre-construction | solar | AUS | 2028 |  | Queensland | Rockhampton | pre-construction | FALSE | FALSE | elc_spv_AUS_079 | 79 | pv | 0.2 | 1035 | 16.5 | 0 | 1 | 0.18297 | 0 | 0
en_pc_solar_pv_G100000806492 | Cultana solar farm_-- -- pre-construction | solar | AUS | 2027 |  | South Australia |  | pre-construction | FALSE | FALSE | elc_spv_AUS_002 | 2 | pv | 0.28 | 1035 | 16.5 | 0 | 1 | 0.18946 | 0 | 0
en_pc_solar_pv_G100000806496 | Bulli Creek solar farm_1 -- pre-construction | solar | AUS | 2027 |  | Queensland | Toowoomba | pre-construction | FALSE | FALSE | elc_spv_AUS_083 | 83 | pv | 0.775 | 900 | 15 | 0 | 1 | 0.19722 | 0 | 0
en_pc_solar_pv_G100000806497 | Bulli Creek solar farm_2 -- pre-construction | solar | AUS | 2025 |  | Queensland |  | pre-construction | FALSE | FALSE | elc_spv_AUS_083 | 83 | pv | 0.6125 | 900 | 15 | 0 | 1 | 0.19722 | 0 | 0
en_pc_solar_pv_G100000806498 | Bulli Creek solar farm_3 -- pre-construction | solar | AUS | 2025 |  | Queensland |  | pre-construction | FALSE | FALSE | elc_spv_AUS_082 | 82 | pv | 0.6125 | 900 | 15 | 0 | 1 | 0.18424 | 0 | 0
en_pc_solar_pv_G100000806501 | Lower Wonga solar farm_1 -- pre-construction | solar | AUS | 2027 |  | Queensland |  | pre-construction | FALSE | FALSE | elc_spv_AUS_079 | 79 | pv | 0.35 | 900 | 15 | 0 | 1 | 0.18297 | 0 | 0
en_pc_solar_pv_G100000806504 | Dinawan Energy Hub solar farm_-- -- pre-construction | solar | AUS | 2028 |  | New South Wales |  | pre-construction | FALSE | FALSE | elc_spv_AUS_055 | 55 | pv | 1 | 900 | 15 | 0 | 1 | 0.18961 | 0 | 0
en_pc_solar_pv_G100000806505 | Australia-Asia Power Link solar farm_SunCable Australia 1, DarwinLink 1 -- pre-construction | solar | AUS | 2028 |  | Northern Territory | Elliott | pre-construction | FALSE | FALSE | elc_spv_AUS_020 | 20 | pv | 0.9 | 900 | 15 | 0 | 1 | 0.20207 | 0 | 0
en_pc_solar_pv_G100000806508 | Sunshine Harlin solar farm_1 -- pre-construction | solar | AUS | 2025 |  | Queensland | Brisbane | pre-construction | FALSE | FALSE | elc_spv_AUS_082 | 82 | pv | 0.55 | 900 | 15 | 0 | 1 | 0.18424 | 0 | 0
en_pc_solar_pv_G100000806525 | Birriwa solar farm_-- -- pre-construction | solar | AUS | 2025 |  | New South Wales |  | pre-construction | FALSE | FALSE | elc_spv_AUS_091 | 91 | pv | 0.6 | 900 | 15 | 0 | 1 | 0.19645 | 0 | 0
en_pc_solar_pv_G100000811477 | Australia Plains solar farm_-- -- pre-construction | solar | AUS | 2028 |  | South Australia | Stuart | pre-construction | FALSE | FALSE | elc_spv_AUS_002 | 2 | pv | 0.2 | 1035 | 16.5 | 0 | 1 | 0.18946 | 0 | 0
en_pc_solar_pv_G100000811478 | Blind Creek solar farm_-- -- pre-construction | solar | AUS | 2025 |  | New South Wales |  | pre-construction | FALSE | FALSE | elc_spv_AUS_089 | 89 | pv | 0.3 | 1035 | 16.5 | 0 | 1 | 0.18793 | 0 | 0
en_pc_solar_pv_G100000811488 | Gundary solar farm_-- -- pre-construction | solar | AUS | 2028 |  | New South Wales |  | pre-construction | FALSE | FALSE | elc_spv_AUS_089 | 89 | pv | 0.4 | 900 | 15 | 0 | 1 | 0.18793 | 0 | 0
en_pc_solar_pv_G100000811489 | Merriwa Energy Hub solar farm_-- -- pre-construction | solar | AUS | 2025 |  | New South Wales | Merriwa | pre-construction | FALSE | FALSE | elc_spv_AUS_097 | 97 | pv | 0.55 | 900 | 15 | 0 | 1 | 0.20245 | 0 | 0
en_pc_solar_pv_G100000811495 | Oxley solar farm_-- -- pre-construction | solar | AUS | 2025 |  | New South Wales |  | pre-construction | FALSE | FALSE | elc_spv_AUS_090 | 90 | pv | 0.215 | 1035 | 16.5 | 0 | 1 | 0.18257 | 0 | 0
en_pc_solar_pv_G100000811505 | Tiwi Island Green Hydrogen Project solar farm_1 -- pre-construction | solar | AUS | 2026 |  | Northern Territory |  | pre-construction | FALSE | FALSE | elc_spv_AUS_023 | 23 | pv | 2.6 | 900 | 15 | 0 | 1 | 0.19014 | 0 | 0
en_pc_solar_pv_G100000811510 | Yarrabee solar farm_1 -- pre-construction | solar | AUS | 2025 |  | New South Wales |  | pre-construction | FALSE | FALSE | elc_spv_AUS_097 | 97 | pv | 0.45 | 900 | 15 | 0 | 1 | 0.20245 | 0 | 0
en_pc_solar_pv_G100000811511 | Yarrabee solar farm_2 -- pre-construction | solar | AUS | 2025 |  | New South Wales |  | pre-construction | FALSE | FALSE | elc_spv_AUS_097 | 97 | pv | 0.45 | 900 | 15 | 0 | 1 | 0.20245 | 0 | 0
en_pc_solar_pv_G100000830970 | Australia-Asia Power Link solar farm_SunCable Australia 2, DarwinLink 2 -- pre-construction | solar | AUS | 2025 |  | Northern Territory | Elliott | pre-construction | FALSE | FALSE | elc_spv_AUS_020 | 20 | pv | 3 | 900 | 15 | 0 | 1 | 0.20207 | 0 | 0
en_pc_solar_pv_G100000830971 | Australia-Asia Power Link solar farm_SunCable International 1 -- pre-construction | solar | AUS | 2030 |  | Northern Territory | Elliott | pre-construction | FALSE | FALSE | elc_spv_AUS_020 | 20 | pv | 1.75 | 900 | 15 | 0 | 1 | 0.20207 | 0 | 0
en_pc_solar_pv_G100000830972 | Australian Renewable Energy Hub solar farm_1 -- pre-construction | solar | AUS | 2029 |  | Western Australia |  | pre-construction | FALSE | FALSE | elc_spv_AUS_036 | 36 | pv | 3.5 | 900 | 15 | 0 | 1 | 0.19865 | 0 | 0
en_pc_solar_pv_G100000830975 | Bridle Track solar farm_-- -- pre-construction | solar | AUS | 2025 |  | South Australia | Baroota | pre-construction | FALSE | FALSE | elc_spv_AUS_002 | 2 | pv | 0.3 | 1035 | 16.5 | 0 | 1 | 0.18946 | 0 | 0
en_pc_solar_pv_G100000830979 | Collinsville Green Energy Hub solar farm_-- -- pre-construction | solar | AUS | 2031 |  | Queensland | Collinsville | pre-construction | FALSE | FALSE | elc_spv_AUS_080 | 80 | pv | 1.5 | 900 | 15 | 0 | 1 | 0.18593 | 0 | 0
en_pc_solar_pv_G100000830983 | Kimberley Hydrogen Project solar farm_-- -- pre-construction | solar | AUS | 2028 |  | Western Australia | Kununurra | pre-construction | FALSE | FALSE | elc_spv_AUS_033 | 33 | pv | 0.9 | 900 | 15 | 0 | 1 | 0.1945 | 0 | 0
en_pc_solar_pv_G100000830990 | Punchs Creek solar farm_1 -- pre-construction | solar | AUS | 2026 |  | Queensland | Toowoomba | pre-construction | FALSE | FALSE | elc_spv_AUS_082 | 82 | pv | 0.4 | 900 | 15 | 0 | 1 | 0.18424 | 0 | 0
en_pc_solar_pv_G100000830991 | Punchs Creek solar farm_2 -- pre-construction | solar | AUS | 2027 |  | Queensland | Toowoomba | pre-construction | FALSE | FALSE | elc_spv_AUS_082 | 82 | pv | 0.4 | 900 | 15 | 0 | 1 | 0.18424 | 0 | 0
en_pc_solar_pv_G100000830992 | Rosedale Green Hydrogen Project solar farm_1 -- pre-construction | solar | AUS | 2025 |  | New South Wales | Gundagai | pre-construction | FALSE | FALSE | elc_spv_AUS_054 | 54 | pv | 0.25 | 1035 | 16.5 | 0 | 1 | 0.19055 | 0 | 0
en_pc_solar_pv_G100000830996 | Wandoan South Solar Project_2 -- pre-construction | solar | AUS | 2026 |  | Queensland |  | pre-construction | FALSE | FALSE | elc_spv_AUS_085 | 85 | pv | 0.24 | 1035 | 16.5 | 0 | 1 | 0.19232 | 0 | 0
en_pc_solar_pv_G100001000834 | Western Green Energy Hub solar farm_1 -- pre-construction | solar | AUS | 2025 |  | Western Australia | Kalgoorlie-Boulder | pre-construction | FALSE | FALSE | elc_spv_AUS_044 | 44 | pv | 3 | 900 | 15 | 0 | 1 | 0.19163 | 0 | 0
en_pc_solar_pv_G100001022237 | Callide solar farm_-- -- pre-construction | solar | AUS | 2028 |  | Queensland | Mount Murchison | pre-construction | FALSE | FALSE | elc_spv_AUS_085 | 85 | pv | 0.2 | 1035 | 16.5 | 0 | 1 | 0.19232 | 0 | 0
en_pc_solar_pv_G100001022258 | West Mokoan solar farm_-- -- pre-construction | solar | AUS | 2026 |  | Victoria |  | pre-construction | FALSE | FALSE | elc_spv_AUS_059 | 59 | pv | 0.24 | 1035 | 16.5 | 0 | 1 | 0.1756 | 0 | 0
en_pc_solar_pv_G100001022305 | Australian Renewable Energy Hub solar farm_2 -- pre-construction | solar | AUS | 2035 |  | Western Australia |  | pre-construction | FALSE | FALSE | elc_spv_AUS_036 | 36 | pv | 6.5 | 900 | 15 | 0 | 1 | 0.19865 | 0 | 0
en_pc_solar_pv_G100001022349 | Bendemeer Renewable Energy Hub solar farm_-- -- pre-construction | solar | AUS | 2026 |  |  |  | pre-construction | FALSE | FALSE | elc_spv_AUS_091 | 91 | pv | 0.257 | 1035 | 16.5 | 0 | 1 | 0.19645 | 0 | 0
en_pc_solar_pv_G100001022502 | Upper Calliope solar farm_-- -- pre-construction | solar | AUS | 2025 |  | Queensland |  | pre-construction | FALSE | FALSE | elc_spv_AUS_079 | 79 | pv | 1.3 | 900 | 15 | 0 | 1 | 0.18297 | 0 | 0
en_pc_solar_pv_G100001022509 | Mortlake Energy Hub solar farm_-- -- pre-construction | solar | AUS | 2027 |  | Victoria |  | pre-construction | FALSE | FALSE | elc_spv_AUS_063 | 63 | pv | 0.36 | 900 | 15 | 0 | 1 | 0.15887 | 0 | 0
en_pc_solar_pv_G100001022548 | Campbells Forest solar farm_-- -- pre-construction | solar | AUS | 2026 |  |  |  | pre-construction | FALSE | FALSE | elc_spv_AUS_059 | 59 | pv | 0.205 | 1035 | 16.5 | 0 | 1 | 0.1756 | 0 | 0
en_pc_solar_pv_G100001022551 | Eurimbula solar farm_-- -- pre-construction | solar | AUS | 2027 |  | Queensland | Bororen | pre-construction | FALSE | FALSE | elc_spv_AUS_079 | 79 | pv | 0.696 | 900 | 15 | 0 | 1 | 0.18297 | 0 | 0
en_pc_solar_pv_G100001022574 | Middlebrook solar farm_-- -- pre-construction | solar | AUS | 2027 |  | New South Wales | Tamworth | pre-construction | FALSE | FALSE | elc_spv_AUS_091 | 91 | pv | 0.3 | 1035 | 16.5 | 0 | 1 | 0.19645 | 0 | 0
en_pc_solar_pv_G100001022900 | Koorakee Energy Park solar farm_-- -- pre-construction | solar | AUS | 2028 |  | New South Wales | Euston | pre-construction | FALSE | FALSE | elc_spv_AUS_058 | 58 | pv | 1 | 900 | 15 | 0 | 1 | 0.1888 | 0 | 0
en_pc_solar_pv_G100001022998 | Cambridge Solar project_1 -- pre-construction | solar | AUS | 2026 |  | Queensland | Upper Haughton | pre-construction | FALSE | FALSE | elc_spv_AUS_080 | 80 | pv | 0.3 | 1035 | 16.5 | 0 | 1 | 0.18593 | 0 | 0
en_pc_solar_pv_G100001022999 | Cambridge Solar project_2 -- pre-construction | solar | AUS | 2025 |  | Queensland | Upper Haughton | pre-construction | FALSE | FALSE | elc_spv_AUS_080 | 80 | pv | 0.205 | 1035 | 16.5 | 0 | 1 | 0.18593 | 0 | 0
en_pc_solar_pv_G100001023007 | Sandy Creek solar farm_-- -- pre-construction | solar | AUS | 2025 |  | New South Wales | Dunedoo | pre-construction | FALSE | FALSE | elc_spv_AUS_095 | 95 | pv | 0.75 | 900 | 15 | 0 | 1 | 0.20146 | 0 | 0
en_pc_solar_pv_G100001023023 | Sixteen Mile solar farm_-- -- pre-construction | solar | AUS | 2026 |  | Queensland |  | pre-construction | FALSE | FALSE | elc_spv_AUS_083 | 83 | pv | 0.42 | 900 | 15 | 0 | 1 | 0.19722 | 0 | 0
en_pc_solar_pv_G100001023031 | Hopeland solar farm_-- -- pre-construction | solar | AUS | 2026 |  | Queensland |  | pre-construction | FALSE | FALSE | elc_spv_AUS_083 | 83 | pv | 0.3 | 1035 | 16.5 | 0 | 1 | 0.19722 | 0 | 0
en_pc_solar_pv_G100001023032 | Northern Midlands solar farm_-- -- pre-construction | solar | AUS | 2027 |  | Tasmania |  | pre-construction | FALSE | FALSE | elc_spv_AUS_068 | 68 | pv | 0.288 | 1035 | 16.5 | 0 | 1 | 0.1579 | 0 | 0
en_pc_solar_pv_G100001023243 | Wheatbelt solar farm_-- -- pre-construction | solar | AUS | 2025 |  |  |  | pre-construction | FALSE | FALSE | elc_spv_AUS_075 | 75 | pv | 0.375 | 900 | 15 | 0 | 1 | 0.20406 | 0 | 0
en_pc_solar_pv_G100001050713 | Cambridge Solar project_3 -- pre-construction | solar | AUS | 2031 |  | Queensland | Upper Haughton | pre-construction | FALSE | FALSE | elc_spv_AUS_080 | 80 | pv | 0.56 | 900 | 15 | 0 | 1 | 0.18593 | 0 | 0
en_pc_solar_pv_G100001050798 | Hazelwood North solar farm_-- -- pre-construction | solar | AUS | 2025 |  |  |  | pre-construction | FALSE | FALSE | elc_spv_AUS_060 | 60 | pv | 0.45 | 900 | 15 | 0 | 1 | 0.17023 | 0 | 0
en_pc_solar_pv_G100001050814 | Barwon solar farm_-- -- pre-construction | solar | AUS | 2025 |  |  |  | pre-construction | FALSE | FALSE | elc_spv_AUS_061 | 61 | pv | 0.25 | 1035 | 16.5 | 0 | 1 | 0.16644 | 0 | 0
en_pc_solar_pv_G100001050817 | Cooba solar farm_-- -- pre-construction | solar | AUS | 2027 |  |  |  | pre-construction | FALSE | FALSE | elc_spv_AUS_059 | 59 | pv | 0.5 | 900 | 15 | 0 | 1 | 0.1756 | 0 | 0
en_pc_solar_pv_G100001050899 | Muskerry solar farm_-- -- pre-construction | solar | AUS | 2025 |  |  |  | pre-construction | FALSE | FALSE | elc_spv_AUS_059 | 59 | pv | 0.25 | 1035 | 16.5 | 0 | 1 | 0.1756 | 0 | 0
en_pc_solar_pv_G100001050900 | North Burnett Renewable Energy Hub solar farm_-- -- pre-construction | solar | AUS | 2025 |  | Queensland | Monto | pre-construction | FALSE | FALSE | elc_spv_AUS_085 | 85 | pv | 0.72 | 900 | 15 | 0 | 1 | 0.19232 | 0 | 0
en_pc_solar_pv_G100001050969 | Beebo solar farm_-- -- pre-construction | solar | AUS | 2025 |  | Queensland | Beebo | pre-construction | FALSE | FALSE | elc_spv_AUS_082 | 82 | pv | 0.6 | 900 | 15 | 0 | 1 | 0.18424 | 0 | 0
en_pc_solar_pv_G100001050975 | Meadow Creek solar farm_-- -- pre-construction | solar | AUS | 2025 |  |  |  | pre-construction | FALSE | FALSE | elc_spv_AUS_059 | 59 | pv | 0.33 | 900 | 15 | 0 | 1 | 0.1756 | 0 | 0
en_pc_solar_pv_G100001050978 | Romani solar farm_-- -- pre-construction | solar | AUS | 2028 |  |  |  | pre-construction | FALSE | FALSE | elc_spv_AUS_058 | 58 | pv | 0.25 | 1035 | 16.5 | 0 | 1 | 0.1888 | 0 | 0
en_pc_solar_pv_G100001051037 | Narrogin solar farm_-- -- pre-construction | solar | AUS | 2025 |  |  |  | pre-construction | FALSE | FALSE | elc_spv_AUS_078 | 78 | pv | 0.2 | 1035 | 16.5 | 0 | 1 | 0.19306 | 0 | 0
en_pc_solar_pv_G100001055771 | Weasel solar farm_-- -- pre-construction | solar | AUS | 2025 |  | Tasmania |  | pre-construction | FALSE | FALSE | elc_spv_AUS_068 | 68 | pv | 0.25 | 1035 | 16.5 | 0 | 1 | 0.1579 | 0 | 0
en_pc_solar_pv_G100001055819 | Turner River solar farm_1 -- pre-construction | solar | AUS | 2025 |  | Western Australia | Port Hedland | pre-construction | FALSE | FALSE | elc_spv_AUS_051 | 51 | pv | 0.456 | 900 | 15 | 0 | 1 | 0.20016 | 0 | 0
en_pc_solar_pv_G100001055833 | Miles solar farm_-- -- pre-construction | solar | AUS | 2025 |  | Queensland | Miles | pre-construction | FALSE | FALSE | elc_spv_AUS_083 | 83 | pv | 0.5 | 900 | 15 | 0 | 1 | 0.19722 | 0 | 0
en_pc_solar_pv_G100001055851 | Wooderson solar farm_-- -- pre-construction | solar | AUS | 2025 |  |  |  | pre-construction | FALSE | FALSE | elc_spv_AUS_079 | 79 | pv | 0.45 | 900 | 15 | 0 | 1 | 0.18297 | 0 | 0
en_pc_solar_pv_G100001056895 | Lambruk solar farm_-- -- pre-construction | solar | AUS | 2028 |  | New South Wales | Loomberah | pre-construction | FALSE | FALSE | elc_spv_AUS_091 | 91 | pv | 0.3 | 1035 | 16.5 | 0 | 1 | 0.19645 | 0 | 0
en_pc_solar_pv_G100001056898 | Killawarra solar farm_-- -- pre-construction | solar | AUS | 2025 |  | Western Australia | Kadathinni | pre-construction | FALSE | FALSE | elc_spv_AUS_076 | 76 | pv | 0.4 | 900 | 15 | 0 | 1 | 0.19353 | 0 | 0
en_pc_solar_pv_G100001057356 | Brinkworth solar farm_-- -- pre-construction | solar | AUS | 2025 |  | South Australia | Brinkworth | pre-construction | FALSE | FALSE | elc_spv_AUS_002 | 2 | pv | 0.2 | 1035 | 16.5 | 0 | 1 | 0.18946 | 0 | 0
en_pc_solar_thermal_002 | Aggregated Plant -- pre-construction | solar | AUS | 2025 |  |  |  | pre-construction | FALSE | FALSE | elc_spv_AUS_002 | 2 | thermal | 0.15 | 6545 | 74.1 | 2.24 | 1 | 0.18946 | 0 | 0
en_pc_windoff_wind_G100000908209 | Star Of The South Offshore wind farm_-- -- pre-construction | windoff | AUS | 2030 |  | Victoria | Gippsland | pre-construction | FALSE | FALSE | elc_wof_AUS_013 | 13 | wind | 2.2 | 4000 | 100 | 0 | 1 | 0.55266 | 0 | 0
en_pc_windoff_wind_G100000908340 | Bunbury wind farm_-- -- pre-construction | windoff | AUS | 2036 |  | Western Australia | Bunbury | pre-construction | FALSE | FALSE | elc_wof_AUS_016 | 16 | wind | 2 | 4000 | 100 | 0 | 1 | 0.50477 | 0 | 0
en_pc_windoff_wind_G100000921430 | Leeuwin offshore wind farm_-- -- pre-construction | windoff | AUS | 2028 |  | Western Australia |  | pre-construction | FALSE | FALSE | elc_wof_AUS_036 | 36 | wind | 3 | 4000 | 100 | 0 | 1 | 0.48248 | 0 | 0
en_pc_windoff_wind_G100001023273 | Gippsland Dawn Offshore wind farm_-- -- pre-construction | windoff | AUS | 2031 |  |  |  | pre-construction | FALSE | FALSE | elc_wof_AUS_006 | 6 | wind | 2.1 | 4000 | 100 | 0 | 1 | 0.49758 | 0 | 0
en_pc_windoff_wind_G100001056964 | Catalpa wind farm_-- -- pre-construction | windoff | AUS | 2025 |  | Western Australia |  | pre-construction | FALSE | FALSE | elc_wof_AUS_016 | 16 | wind | 2 | 4000 | 100 | 0 | 1 | 0.50927 | 0 | 0
en_pc_windon_wind_002 | Aggregated Plant -- pre-construction | windon | AUS | 2028 |  |  |  | pre-construction | FALSE | FALSE | elc_won_AUS_002 | 2 | wind | 0.1 | 1840 | 44 | 0 | 1 | 0.38035 | 0 | 0
en_pc_windon_wind_003 | Aggregated Plant -- pre-construction | windon | AUS | 2025 |  |  |  | pre-construction | FALSE | FALSE | elc_won_AUS_003 | 3 | wind | 0.15 | 1840 | 44 | 0 | 1 | 0.2303 | 0 | 0
en_pc_windon_wind_005 | Aggregated Plant -- pre-construction | windon | AUS | 2025 |  |  |  | pre-construction | FALSE | FALSE | elc_won_AUS_005 | 5 | wind | 0.187 | 1840 | 44 | 0 | 1 | 0.1968 | 0 | 0
en_pc_windon_wind_031 | Aggregated Plant -- pre-construction | windon | AUS | 2039 |  |  |  | pre-construction | FALSE | FALSE | elc_won_AUS_031 | 31 | wind | 0.106 | 1840 | 44 | 0 | 1 | 0.16759 | 0 | 0
en_pc_windon_wind_033 | Aggregated Plant -- pre-construction | windon | AUS | 2025 |  |  |  | pre-construction | FALSE | FALSE | elc_won_AUS_033 | 33 | wind | 0.025 | 2160 | 52 | 0 | 1 | 0.36942 | 0 | 0
en_pc_windon_wind_033 | Aggregated Plant -- pre-construction | windon | AUS | 2031 |  |  |  | pre-construction | FALSE | FALSE | elc_won_AUS_033 | 33 | wind | 0.18 | 1840 | 44 | 0 | 1 | 0.36942 | 0 | 0
en_pc_windon_wind_034 | Aggregated Plant -- pre-construction | windon | AUS | 2025 |  |  |  | pre-construction | FALSE | FALSE | elc_won_AUS_034 | 34 | wind | 0.252 | 1884.4444 | 45.1111 | 0 | 1 | 0.34953 | 0 | 0
en_pc_windon_wind_035 | Aggregated Plant -- pre-construction | windon | AUS | 2028 |  |  |  | pre-construction | FALSE | FALSE | elc_won_AUS_035 | 35 | wind | 0.124 | 1840 | 44 | 0 | 1 | 0.33957 | 0 | 0
en_pc_windon_wind_037 | Aggregated Plant -- pre-construction | windon | AUS | 2034 |  |  |  | pre-construction | FALSE | FALSE | elc_won_AUS_037 | 37 | wind | 0.072 | 1840 | 44 | 0 | 1 | 0.28916 | 0 | 0
en_pc_windon_wind_059 | Aggregated Plant -- pre-construction | windon | AUS | 2026 |  |  |  | pre-construction | FALSE | FALSE | elc_won_AUS_059 | 59 | wind | 0.166 | 1840 | 44 | 0 | 1 | 0.19774 | 0 | 0
en_pc_windon_wind_061 | Aggregated Plant -- pre-construction | windon | AUS | 2029 |  |  |  | pre-construction | FALSE | FALSE | elc_won_AUS_061 | 61 | wind | 0.0756 | 1840 | 44 | 0 | 1 | 0.17744 | 0 | 0
en_pc_windon_wind_062 | Aggregated Plant -- pre-construction | windon | AUS | 2025 |  |  |  | pre-construction | FALSE | FALSE | elc_won_AUS_062 | 62 | wind | 0.22 | 1840 | 44 | 0 | 1 | 0.23725 | 0 | 0
en_pc_windon_wind_062 | Aggregated Plant -- pre-construction | windon | AUS | 2028 |  |  |  | pre-construction | FALSE | FALSE | elc_won_AUS_062 | 62 | wind | 0.185 | 1840 | 44 | 0 | 1 | 0.23725 | 0 | 0
en_pc_windon_wind_064 | Aggregated Plant -- pre-construction | windon | AUS | 2025 |  |  |  | pre-construction | FALSE | FALSE | elc_won_AUS_064 | 64 | wind | 0.13 | 1840 | 44 | 0 | 1 | 0.2771 | 0 | 0
en_pc_windon_wind_071 | Aggregated Plant -- pre-construction | windon | AUS | 2027 |  |  |  | pre-construction | FALSE | FALSE | elc_won_AUS_071 | 71 | wind | 0.075 | 1840 | 44 | 0 | 1 | 0.36911 | 0 | 0
en_pc_windon_wind_071 | Aggregated Plant -- pre-construction | windon | AUS | 2034 |  |  |  | pre-construction | FALSE | FALSE | elc_won_AUS_071 | 71 | wind | 0.108 | 1840 | 44 | 0 | 1 | 0.36911 | 0 | 0
en_pc_windon_wind_080 | Aggregated Plant -- pre-construction | windon | AUS | 2025 |  |  |  | pre-construction | FALSE | FALSE | elc_won_AUS_080 | 80 | wind | 0.042 | 2160 | 52 | 0 | 1 | 0.3519 | 0 | 0
en_pc_windon_wind_G100000908163 | Valley Of The Winds wind farm_-- -- pre-construction | windon | AUS | 2034 |  | New South Wales | Coolah | pre-construction | FALSE | FALSE | elc_won_AUS_061 | 61 | wind | 0.8 | 1600 | 40 | 0 | 1 | 0.17744 | 0 | 0
en_pc_windon_wind_G100000908194 | Wimmera Plains Energy Facility wind farm_-- -- pre-construction | windon | AUS | 2038 |  | Victoria | Horsham | pre-construction | FALSE | FALSE | elc_won_AUS_034 | 34 | wind | 0.312 | 1600 | 40 | 0 | 1 | 0.34953 | 0 | 0
en_pc_windon_wind_G100000908215 | Callide wind farm_-- -- pre-construction | windon | AUS | 2027 |  | Queensland | Gladstone | pre-construction | FALSE | FALSE | elc_won_AUS_008 | 8 | wind | 0.43 | 1600 | 40 | 0 | 1 | 0.19943 | 0 | 0
en_pc_windon_wind_G100000908228 | Boulder Creek wind farm_1 -- pre-construction | windon | AUS | 2026 |  | Queensland |  | pre-construction | FALSE | FALSE | elc_won_AUS_059 | 59 | wind | 0.228 | 1840 | 44 | 0 | 1 | 0.19774 | 0 | 0
en_pc_windon_wind_G100000908229 | Bowman's Creek wind farm_1 -- pre-construction | windon | AUS | 2029 |  | New South Wales |  | pre-construction | FALSE | FALSE | elc_won_AUS_062 | 62 | wind | 0.335 | 1600 | 40 | 0 | 1 | 0.23725 | 0 | 0
en_pc_windon_wind_G100000908230 | Burrendong wind farm_-- -- pre-construction | windon | AUS | 2038 |  | New South Wales |  | pre-construction | FALSE | FALSE | elc_won_AUS_068 | 68 | wind | 0.5 | 1600 | 40 | 0 | 1 | 0.22626 | 0 | 0
en_pc_windon_wind_G100000908233 | Guildford wind farm_-- -- pre-construction | windon | AUS | 2036 |  | Tasmania | Guildford | pre-construction | FALSE | FALSE | elc_won_AUS_033 | 33 | wind | 0.45 | 1600 | 40 | 0 | 1 | 0.36942 | 0 | 0
en_pc_windon_wind_G100000908234 | Hellyer wind farm_-- -- pre-construction | windon | AUS | 2036 |  | Tasmania |  | pre-construction | FALSE | FALSE | elc_won_AUS_033 | 33 | wind | 0.3 | 1840 | 44 | 0 | 1 | 0.36942 | 0 | 0
en_pc_windon_wind_G100000908238 | Specimen Hill wind farm_-- -- pre-construction | windon | AUS | 2038 |  | Queensland | Biloela | pre-construction | FALSE | FALSE | elc_won_AUS_059 | 59 | wind | 0.336 | 1600 | 40 | 0 | 1 | 0.19774 | 0 | 0
en_pc_windon_wind_G100000908239 | St. Patricks Plains wind farm_-- -- pre-construction | windon | AUS | 2034 |  | Tasmania |  | pre-construction | FALSE | FALSE | elc_won_AUS_032 | 32 | wind | 0.3 | 1840 | 44 | 0 | 1 | 0.26752 | 0 | 0
en_pc_windon_wind_G100000908250 | Kidston Renewable Energy Hub wind farm_3 -- pre-construction | windon | AUS | 2026 |  | Queensland |  | pre-construction | FALSE | FALSE | elc_won_AUS_056 | 56 | wind | 0.258 | 1840 | 44 | 0 | 1 | 0.15254 | 0 | 0
en_pc_windon_wind_G100000908251 | Coppabella (Goldwind) wind farm_-- -- pre-construction | windon | AUS | 2026 |  | New South Wales |  | pre-construction | FALSE | FALSE | elc_won_AUS_068 | 68 | wind | 0.29 | 1840 | 44 | 0 | 1 | 0.22626 | 0 | 0
en_pc_windon_wind_G100000908269 | Woakwine wind farm_-- -- pre-construction | windon | AUS | 2026 |  | South Australia |  | pre-construction | FALSE | FALSE | elc_won_AUS_034 | 34 | wind | 0.274 | 1840 | 44 | 0 | 1 | 0.34953 | 0 | 0
en_pc_windon_wind_G100000908275 | Asian Renewable Energy Hub wind farm_1 -- pre-construction | windon | AUS | 2029 |  | Western Australia |  | pre-construction | FALSE | FALSE | elc_won_AUS_090 | 90 | wind | 10.22 | 1600 | 40 | 0 | 1 | 0.30173 | 0 | 0
en_pc_windon_wind_G100000908276 | Asian Renewable Energy Hub wind farm_2 -- pre-construction | windon | AUS | 2025 |  | Western Australia |  | pre-construction | FALSE | FALSE | elc_won_AUS_090 | 90 | wind | 6.132 | 1600 | 40 | 0 | 1 | 0.30173 | 0 | 0
en_pc_windon_wind_G100000908277 | Western Green Energy Hub wind farm_1 -- pre-construction | windon | AUS | 2025 |  | Western Australia | Kalgoorlie-Boulder | pre-construction | FALSE | FALSE | elc_won_AUS_080 | 80 | wind | 3 | 1600 | 40 | 0 | 1 | 0.3519 | 0 | 0
en_pc_windon_wind_G100000908279 | Clarke Creek wind farm_2 -- pre-construction | windon | AUS | 2026 |  |  |  | pre-construction | FALSE | FALSE | elc_won_AUS_008 | 8 | wind | 0.35 | 1600 | 40 | 0 | 1 | 0.19943 | 0 | 0
en_pc_windon_wind_G100000908299 | Mount Fox Energy Park wind farm_-- -- pre-construction | windon | AUS | 2027 |  | Queensland |  | pre-construction | FALSE | FALSE | elc_won_AUS_007 | 7 | wind | 0.35 | 1600 | 40 | 0 | 1 | 0.18003 | 0 | 0
en_pc_windon_wind_G100000908307 | Darlington wind farm_-- -- pre-construction | windon | AUS | 2025 |  | Victoria |  | pre-construction | FALSE | FALSE | elc_won_AUS_034 | 34 | wind | 0.375 | 1600 | 40 | 0 | 1 | 0.34953 | 0 | 0
en_pc_windon_wind_G100000908309 | Paling Yards wind farm_-- -- pre-construction | windon | AUS | 2027 |  | New South Wales | Oberon | pre-construction | FALSE | FALSE | elc_won_AUS_062 | 62 | wind | 0.2 | 1840 | 44 | 0 | 1 | 0.23725 | 0 | 0
en_pc_windon_wind_G100000908313 | Goyder North wind farm_1 -- pre-construction | windon | AUS | 2025 |  | South Australia | Burra | pre-construction | FALSE | FALSE | elc_won_AUS_038 | 38 | wind | 0.5 | 1600 | 40 | 0 | 1 | 0.32466 | 0 | 0
en_pc_windon_wind_G100000908316 | Goyder South wind farm_2 -- pre-construction | windon | AUS | 2027 |  | South Australia | Burra | pre-construction | FALSE | FALSE | elc_won_AUS_038 | 38 | wind | 0.3 | 1840 | 44 | 0 | 1 | 0.32466 | 0 | 0
en_pc_windon_wind_G100000908317 | Goyder South wind farm_3 -- pre-construction | windon | AUS | 2027 |  | South Australia | Burra | pre-construction | FALSE | FALSE | elc_won_AUS_038 | 38 | wind | 0.3 | 1840 | 44 | 0 | 1 | 0.32466 | 0 | 0
en_pc_windon_wind_G100000908322 | Kentbruck Green Power Hub wind farm_-- -- pre-construction | windon | AUS | 2037 |  | Victoria | Nelson | pre-construction | FALSE | FALSE | elc_won_AUS_034 | 34 | wind | 0.6 | 1600 | 40 | 0 | 1 | 0.34953 | 0 | 0
en_pc_windon_wind_G100000908323 | Mount Hopeful wind farm_-- -- pre-construction | windon | AUS | 2026 |  | Queensland | Rockhampton | pre-construction | FALSE | FALSE | elc_won_AUS_008 | 8 | wind | 0.35 | 1600 | 40 | 0 | 1 | 0.19943 | 0 | 0
en_pc_windon_wind_G100000908324 | Navarre wind farm_-- -- pre-construction | windon | AUS | 2025 |  | Victoria |  | pre-construction | FALSE | FALSE | elc_won_AUS_033 | 33 | wind | 0.6 | 1600 | 40 | 0 | 1 | 0.36942 | 0 | 0
en_pc_windon_wind_G100000908325 | Thunderbolt Energy Hub wind farm_1 -- pre-construction | windon | AUS | 2039 |  | New South Wales | Bendemeer | pre-construction | FALSE | FALSE | elc_won_AUS_061 | 61 | wind | 0.23 | 1840 | 44 | 0 | 1 | 0.17744 | 0 | 0
en_pc_windon_wind_G100000908330 | Lincoln Gap wind farm_3 -- pre-construction | windon | AUS | 2025 |  | South Australia |  | pre-construction | FALSE | FALSE | elc_won_AUS_035 | 35 | wind | 0.256 | 1840 | 44 | 0 | 1 | 0.33957 | 0 | 0
en_pc_windon_wind_G100000908349 | Delburn wind farm_-- -- pre-construction | windon | AUS | 2026 |  | Victoria | Delburn | pre-construction | FALSE | FALSE | elc_won_AUS_033 | 33 | wind | 0.2 | 1840 | 44 | 0 | 1 | 0.36942 | 0 | 0
en_pc_windon_wind_G100000908362 | Carmody's Hill wind farm_-- -- pre-construction | windon | AUS | 2035 |  | South Australia | Georgetown | pre-construction | FALSE | FALSE | elc_won_AUS_003 | 3 | wind | 0.27 | 1840 | 44 | 0 | 1 | 0.2303 | 0 | 0
en_pc_windon_wind_G100000908389 | Eungella wind farm_-- -- pre-construction | windon | AUS | 2027 |  | Queensland | Eungella | pre-construction | FALSE | FALSE | elc_won_AUS_005 | 5 | wind | 0.5 | 1600 | 40 | 0 | 1 | 0.1968 | 0 | 0
en_pc_windon_wind_G100000908422 | Liverpool Range wind farm_-- -- pre-construction | windon | AUS | 2026 |  | New South Wales | Cassilis | pre-construction | FALSE | FALSE | elc_won_AUS_061 | 61 | wind | 1.332 | 1600 | 40 | 0 | 1 | 0.17744 | 0 | 0
en_pc_windon_wind_G100000908423 | Palmer wind farm_-- -- pre-construction | windon | AUS | 2027 |  | South Australia | Palmer | pre-construction | FALSE | FALSE | elc_won_AUS_038 | 38 | wind | 0.3 | 1840 | 44 | 0 | 1 | 0.32466 | 0 | 0
en_pc_windon_wind_G100000908428 | Robbins Island wind farm_1 -- pre-construction | windon | AUS | 2025 |  | Tasmania |  | pre-construction | FALSE | FALSE | elc_won_AUS_033 | 33 | wind | 0.34 | 1600 | 40 | 0 | 1 | 0.36942 | 0 | 0
en_pc_windon_wind_G100000908429 | Robbins Island wind farm_2 -- pre-construction | windon | AUS | 2036 |  | Tasmania |  | pre-construction | FALSE | FALSE | elc_won_AUS_033 | 33 | wind | 0.56 | 1600 | 40 | 0 | 1 | 0.36942 | 0 | 0
en_pc_windon_wind_G100000908434 | Winterbourne wind farm_-- -- pre-construction | windon | AUS | 2031 |  | New South Wales | Walcha | pre-construction | FALSE | FALSE | elc_won_AUS_061 | 61 | wind | 0.7 | 1600 | 40 | 0 | 1 | 0.17744 | 0 | 0
en_pc_windon_wind_G100000908437 | Warracknabeal wind farm_-- -- pre-construction | windon | AUS | 2035 |  | Victoria | Warracknabeal | pre-construction | FALSE | FALSE | elc_won_AUS_034 | 34 | wind | 0.3 | 1840 | 44 | 0 | 1 | 0.34953 | 0 | 0
en_pc_windon_wind_G100000908439 | Hills Of Gold wind farm_-- -- pre-construction | windon | AUS | 2033 |  | New South Wales | Nundle | pre-construction | FALSE | FALSE | elc_won_AUS_060 | 60 | wind | 0.372 | 1600 | 40 | 0 | 1 | 0.12325 | 0 | 0
en_pc_windon_wind_G100000908448 | Hexham wind farm_-- -- pre-construction | windon | AUS | 2036 |  | Victoria | Hexham | pre-construction | FALSE | FALSE | elc_won_AUS_034 | 34 | wind | 0.7 | 1600 | 40 | 0 | 1 | 0.34953 | 0 | 0
en_pc_windon_wind_G100000908449 | Willatook wind farm_-- -- pre-construction | windon | AUS | 2034 |  | Victoria | Willatook | pre-construction | FALSE | FALSE | elc_won_AUS_034 | 34 | wind | 0.35 | 1600 | 40 | 0 | 1 | 0.34953 | 0 | 0
en_pc_windon_wind_G100000908457 | Mount Fyans wind farm_-- -- pre-construction | windon | AUS | 2026 |  | Victoria |  | pre-construction | FALSE | FALSE | elc_won_AUS_034 | 34 | wind | 0.4 | 1600 | 40 | 0 | 1 | 0.34953 | 0 | 0
en_pc_windon_wind_G100000908462 | Geraldton Hybrid Project wind farm_-- -- pre-construction | windon | AUS | 2030 |  | Western Australia | Geraldton | pre-construction | FALSE | FALSE | elc_won_AUS_069 | 69 | wind | 1 | 1600 | 40 | 0 | 1 | 0.40741 | 0 | 0
en_pc_windon_wind_G100000908486 | Moah Creek Renewable Energy Project wind farm_-- -- pre-construction | windon | AUS | 2028 |  | Queensland | Rockhampton | pre-construction | FALSE | FALSE | elc_won_AUS_059 | 59 | wind | 0.36 | 1600 | 40 | 0 | 1 | 0.19774 | 0 | 0
en_pc_windon_wind_G100000908491 | Murchinson Renewable Hydrogen Project wind farm_-- -- pre-construction | windon | AUS | 2028 |  | Western Australia |  | pre-construction | FALSE | FALSE | elc_won_AUS_069 | 69 | wind | 3.7 | 1600 | 40 | 0 | 1 | 0.40741 | 0 | 0
en_pc_windon_wind_G100000921439 | Tarong West wind farm_-- -- pre-construction | windon | AUS | 2026 |  | Queensland |  | pre-construction | FALSE | FALSE | elc_won_AUS_058 | 58 | wind | 0.5 | 1600 | 40 | 0 | 1 | 0.15955 | 0 | 0
en_pc_windon_wind_G100000927812 | Baldon wind farm_-- -- pre-construction | windon | AUS | 2025 |  |  |  | pre-construction | FALSE | FALSE | elc_won_AUS_037 | 37 | wind | 0.9 | 1600 | 40 | 0 | 1 | 0.28916 | 0 | 0
en_pc_windon_wind_G100000927813 | Banana Range wind farm_1 -- pre-construction | windon | AUS | 2026 |  | Queensland | Biloela | pre-construction | FALSE | FALSE | elc_won_AUS_058 | 58 | wind | 0.23 | 1840 | 44 | 0 | 1 | 0.15955 | 0 | 0
en_pc_windon_wind_G100000927814 | Banana Range wind farm_2 -- pre-construction | windon | AUS | 2027 |  | Queensland |  | pre-construction | FALSE | FALSE | elc_won_AUS_058 | 58 | wind | 0.222 | 1840 | 44 | 0 | 1 | 0.15955 | 0 | 0
en_pc_windon_wind_G100000927826 | Junction Rivers wind farm_-- -- pre-construction | windon | AUS | 2025 |  | New South Wales |  | pre-construction | FALSE | FALSE | elc_won_AUS_037 | 37 | wind | 0.585 | 1600 | 40 | 0 | 1 | 0.28916 | 0 | 0
en_pc_windon_wind_G100000927831 | Gawara Baya wind farm_-- -- pre-construction | windon | AUS | 2025 |  |  |  | pre-construction | FALSE | FALSE | elc_won_AUS_007 | 7 | wind | 0.4 | 1600 | 40 | 0 | 1 | 0.18003 | 0 | 0
en_pc_windon_wind_G100000927840 | Karma wind farm_-- -- pre-construction | windon | AUS | 2029 |  | Queensland | Ingham | pre-construction | FALSE | FALSE | elc_won_AUS_007 | 7 | wind | 0.5 | 1600 | 40 | 0 | 1 | 0.18003 | 0 | 0
en_pc_windon_wind_G100000927845 | Mallee wind farm_-- -- pre-construction | windon | AUS | 2027 |  | New South Wales | Wentworth | pre-construction | FALSE | FALSE | elc_won_AUS_038 | 38 | wind | 0.402 | 1600 | 40 | 0 | 1 | 0.32466 | 0 | 0
en_pc_windon_wind_G100000927852 | North Queensland Super Hub wind farm_Prairie -- pre-construction | windon | AUS | 2027 |  | Queensland | Prairie | pre-construction | FALSE | FALSE | elc_won_AUS_006 | 6 | wind | 0.8 | 1600 | 40 | 0 | 1 | 0.31236 | 0 | 0
en_pc_windon_wind_G100000927866 | The Plains wind farm_1 -- pre-construction | windon | AUS | 2028 |  | New South Wales | Hay | pre-construction | FALSE | FALSE | elc_won_AUS_037 | 37 | wind | 1.35 | 1600 | 40 | 0 | 1 | 0.28916 | 0 | 0
en_pc_windon_wind_G100001022350 | Bendemeer Renewable Energy Hub wind farm_-- -- pre-construction | windon | AUS | 2030 |  |  |  | pre-construction | FALSE | FALSE | elc_won_AUS_061 | 61 | wind | 0.36 | 1600 | 40 | 0 | 1 | 0.17744 | 0 | 0
en_pc_windon_wind_G100001022880 | Devlins Bridge wind farm_-- -- pre-construction | windon | AUS | 2029 |  |  |  | pre-construction | FALSE | FALSE | elc_won_AUS_037 | 37 | wind | 0.65 | 1600 | 40 | 0 | 1 | 0.28916 | 0 | 0
en_pc_windon_wind_G100001022902 | Koorakee Energy Park wind farm_-- -- pre-construction | windon | AUS | 2028 |  | New South Wales | Euston | pre-construction | FALSE | FALSE | elc_won_AUS_037 | 37 | wind | 1 | 1600 | 40 | 0 | 1 | 0.28916 | 0 | 0
en_pc_windon_wind_G100001022904 | Pilbara Operations wind farm_-- -- pre-construction | windon | AUS | 2030 |  | Western Australia |  | pre-construction | FALSE | FALSE | elc_won_AUS_082 | 82 | wind | 0.2 | 1840 | 44 | 0 | 1 | 0.34586 | 0 | 0
en_pc_windon_wind_G100001023077 | Kerrs Creek wind farm_-- -- pre-construction | windon | AUS | 2029 |  | New South Wales | Kerrs Creek | pre-construction | FALSE | FALSE | elc_won_AUS_068 | 68 | wind | 0.441 | 1600 | 40 | 0 | 1 | 0.22626 | 0 | 0
en_pc_windon_wind_G100001023095 | Yanco Delta wind farm_-- -- pre-construction | windon | AUS | 2029 |  | New South Wales | Jerilderie | pre-construction | FALSE | FALSE | elc_won_AUS_067 | 67 | wind | 1.5 | 1600 | 40 | 0 | 1 | 0.28379 | 0 | 0
en_pc_windon_wind_G100001023114 | Jeremiah wind farm_-- -- pre-construction | windon | AUS | 2025 |  | New South Wales | Gundagai | pre-construction | FALSE | FALSE | elc_won_AUS_068 | 68 | wind | 0.4 | 1600 | 40 | 0 | 1 | 0.22626 | 0 | 0
en_pc_windon_wind_G100001023118 | Lake Victoria wind project_-- -- pre-construction | windon | AUS | 2031 |  | New South Wales | Wentworth | pre-construction | FALSE | FALSE | elc_won_AUS_038 | 38 | wind | 1.5 | 1600 | 40 | 0 | 1 | 0.32466 | 0 | 0
en_pc_windon_wind_G100001023123 | Spicers Creek wind farm_-- -- pre-construction | windon | AUS | 2025 |  |  |  | pre-construction | FALSE | FALSE | elc_won_AUS_068 | 68 | wind | 0.7 | 1600 | 40 | 0 | 1 | 0.22626 | 0 | 0
en_pc_windon_wind_G100001023244 | MacIntyre precinct wind farm_Herries Range -- pre-construction | windon | AUS | 2025 |  | Queensland | Warwick | pre-construction | FALSE | FALSE | elc_won_AUS_054 | 54 | wind | 1 | 1600 | 40 | 0 | 1 | 0.18618 | 0 | 0
en_pc_windon_wind_G100001023265 | Bell Bay wind farm_-- -- pre-construction | windon | AUS | 2029 |  | Tasmania | George Town | pre-construction | FALSE | FALSE | elc_won_AUS_033 | 33 | wind | 0.224 | 1840 | 44 | 0 | 1 | 0.36942 | 0 | 0
en_pc_windon_wind_G100001023282 | Bottle Tree Energy Park wind farm_-- -- pre-construction | windon | AUS | 2025 |  | Queensland | Roma | pre-construction | FALSE | FALSE | elc_won_AUS_055 | 55 | wind | 0.4 | 1600 | 40 | 0 | 1 | 0.22479 | 0 | 0
en_pc_windon_wind_G100001050821 | Narrogin wind farm_-- -- pre-construction | windon | AUS | 2025 |  |  |  | pre-construction | FALSE | FALSE | elc_won_AUS_078 | 78 | wind | 0.2 | 1840 | 44 | 0 | 1 | 0.36927 | 0 | 0
en_pc_windon_wind_G100001050827 | Warradarge wind farm_2 -- pre-construction | windon | AUS | 2025 |  | Western Australia | Eneabba | pre-construction | FALSE | FALSE | elc_won_AUS_071 | 71 | wind | 0.283 | 1840 | 44 | 0 | 1 | 0.36911 | 0 | 0
en_pc_windon_wind_G100001050910 | Meering West wind farm_-- -- pre-construction | windon | AUS | 2028 |  | Victoria | Meering West | pre-construction | FALSE | FALSE | elc_won_AUS_037 | 37 | wind | 1.5 | 1600 | 40 | 0 | 1 | 0.28916 | 0 | 0
en_pc_windon_wind_G100001050971 | Abercrombie wind farm_-- -- pre-construction | windon | AUS | 2025 |  | New South Wales | Hay | pre-construction | FALSE | FALSE | elc_won_AUS_037 | 37 | wind | 2.5 | 1600 | 40 | 0 | 1 | 0.28916 | 0 | 0
en_pc_windon_wind_G100001050973 | Middle Creek wind farm_-- -- pre-construction | windon | AUS | 2025 |  |  |  | pre-construction | FALSE | FALSE | elc_won_AUS_058 | 58 | wind | 1.317 | 1600 | 40 | 0 | 1 | 0.15955 | 0 | 0
en_pc_windon_wind_G100001050989 | Bashan wind farm_-- -- pre-construction | windon | AUS | 2025 |  |  |  | pre-construction | FALSE | FALSE | elc_won_AUS_032 | 32 | wind | 0.45 | 1600 | 40 | 0 | 1 | 0.26752 | 0 | 0
en_pc_windon_wind_G100001051008 | Parron wind farm_-- -- pre-construction | windon | AUS | 2028 |  | Western Australia | Badgingarra | pre-construction | FALSE | FALSE | elc_won_AUS_071 | 71 | wind | 0.498 | 1600 | 40 | 0 | 1 | 0.36911 | 0 | 0
en_pc_windon_wind_G100001051009 | Pines wind farm_-- -- pre-construction | windon | AUS | 2025 |  | New South Wales | Burraga | pre-construction | FALSE | FALSE | elc_won_AUS_062 | 62 | wind | 2 | 1600 | 40 | 0 | 1 | 0.23725 | 0 | 0
en_pc_windon_wind_G100001051011 | Cellars Hill wind farm_-- -- pre-construction | windon | AUS | 2025 |  | Tasmania | Bothwell | pre-construction | FALSE | FALSE | elc_won_AUS_032 | 32 | wind | 0.35 | 1600 | 40 | 0 | 1 | 0.26752 | 0 | 0
en_pc_windon_wind_G100001056926 | Captains Mountain wind farm_-- -- pre-construction | windon | AUS | 2025 |  | Queensland | Captains Mountain | pre-construction | FALSE | FALSE | elc_won_AUS_054 | 54 | wind | 0.25 | 1840 | 44 | 0 | 1 | 0.18618 | 0 | 0
en_pc_windon_wind_G100001056929 | Tchelery wind farm_-- -- pre-construction | windon | AUS | 2029 |  | New South Wales | Balranald | pre-construction | FALSE | FALSE | elc_won_AUS_037 | 37 | wind | 0.577 | 1600 | 40 | 0 | 1 | 0.28916 | 0 | 0
en_pc_windon_wind_G100001056930 | Cattle Creek wind farm_-- -- pre-construction | windon | AUS | 2028 |  | Queensland | Halliford | pre-construction | FALSE | FALSE | elc_won_AUS_054 | 54 | wind | 1 | 1600 | 40 | 0 | 1 | 0.18618 | 0 | 0
en_pc_windon_wind_G100001056932 | Nonowie wind farm_-- -- pre-construction | windon | AUS | 2032 |  | South Australia | Whyalla | pre-construction | FALSE | FALSE | elc_won_AUS_035 | 35 | wind | 1.2 | 1600 | 40 | 0 | 1 | 0.33957 | 0 | 0
en_pc_windon_wind_G100001056966 | Marradong wind farm_-- -- pre-construction | windon | AUS | 2029 |  | Western Australia | Boddington | pre-construction | FALSE | FALSE | elc_won_AUS_079 | 79 | wind | 0.3 | 1840 | 44 | 0 | 1 | 0.31552 | 0 | 0
en_pc_windon_wind_G100001056969 | Fortescue Pilbara iron ore mine wind farm_-- -- pre-construction | windon | AUS | 2029 |  | Western Australia |  | pre-construction | FALSE | FALSE | elc_won_AUS_090 | 90 | wind | 2.1 | 1600 | 40 | 0 | 1 | 0.30173 | 0 | 0
en_pc_windon_wind_G100001056972 | Bondo wind farm_-- -- pre-construction | windon | AUS | 2025 |  | New South Wales |  | pre-construction | FALSE | FALSE | elc_won_AUS_068 | 68 | wind | 1.2 | 1600 | 40 | 0 | 1 | 0.22626 | 0 | 0
en_pc_windon_wind_G100001056978 | Curyo wind farm_-- -- pre-construction | windon | AUS | 2032 |  | Victoria | Curyo | pre-construction | FALSE | FALSE | elc_won_AUS_037 | 37 | wind | 1 | 1600 | 40 | 0 | 1 | 0.28916 | 0 | 0
en_pc_windon_wind_G100001056979 | Windy Plains wind farm_-- -- pre-construction | windon | AUS | 2025 |  | Queensland |  | pre-construction | FALSE | FALSE | elc_won_AUS_043 | 43 | wind | 1.4 | 1600 | 40 | 0 | 1 | 0.32322 | 0 | 0
en_pc_windon_wind_G100001056984 | Ben Bullen wind farm_-- -- pre-construction | windon | AUS | 2025 |  | New South Wales | Ben Bullen | pre-construction | FALSE | FALSE | elc_won_AUS_061 | 61 | wind | 0.5 | 1600 | 40 | 0 | 1 | 0.17744 | 0 | 0
en_pc_windon_wind_G100001057013 | Mount Lambie wind farm_-- -- pre-construction | windon | AUS | 2025 |  | New South Wales | Mount Lambie | pre-construction | FALSE | FALSE | elc_won_AUS_062 | 62 | wind | 0.2 | 1840 | 44 | 0 | 1 | 0.23725 | 0 | 0
en_pc_windon_wind_G100001057017 | Yambla Range wind farm_-- -- pre-construction | windon | AUS | 2025 |  | New South Wales | Gerogery | pre-construction | FALSE | FALSE | elc_won_AUS_067 | 67 | wind | 0.2 | 1840 | 44 | 0 | 1 | 0.28379 | 0 | 0
en_pc_windon_wind_G100001057031 | Pikedale wind farm_-- -- pre-construction | windon | AUS | 2025 |  | Queensland | Amiens | pre-construction | FALSE | FALSE | elc_won_AUS_056 | 56 | wind | 1 | 1600 | 40 | 0 | 1 | 0.15254 | 0 | 0
en_pc_windon_wind_G100001057047 | North Williams wind farm_-- -- pre-construction | windon | AUS | 2025 |  | Western Australia | Williams | pre-construction | FALSE | FALSE | elc_won_AUS_078 | 78 | wind | 1 | 1600 | 40 | 0 | 1 | 0.36927 | 0 | 0
en_pc_windon_wind_G100001057048 | West Arthur wind farm_-- -- pre-construction | windon | AUS | 2025 |  | Western Australia | Darkan | pre-construction | FALSE | FALSE | elc_won_AUS_078 | 78 | wind | 1 | 1600 | 40 | 0 | 1 | 0.36927 | 0 | 0
en_pc_windon_wind_G100001057051 | Walebing wind farm_-- -- pre-construction | windon | AUS | 2025 |  | Western Australia |  | pre-construction | FALSE | FALSE | elc_won_AUS_079 | 79 | wind | 0.5 | 1600 | 40 | 0 | 1 | 0.31552 | 0 | 0
en_pc_windon_wind_G100001057052 | Dardadine wind farm_-- -- pre-construction | windon | AUS | 2025 |  | Western Australia |  | pre-construction | FALSE | FALSE | elc_won_AUS_078 | 78 | wind | 1.21 | 1600 | 40 | 0 | 1 | 0.36927 | 0 | 0
en_pc_windon_wind_G100001057351 | Whyte Yarcowie wind farm_-- -- pre-construction | windon | AUS | 2025 |  | South Australia | Whyte Yarcowie | pre-construction | FALSE | FALSE | elc_won_AUS_035 | 35 | wind | 0.6 | 1600 | 40 | 0 | 1 | 0.33957 | 0 | 0
ep_bioenergy_Blackwall_AUS-CHP | Aggregated Plant -- operating -- CHP | bioenergy | AUS | 2002 |  |  |  | operating | TRUE | FALSE | e_Blackwall_AUS | Blackwall_AUS |  | 0.03 | 4725 | 169 | 9.6 | 0.28 |  | 2.3 | 0.14 | 38 | 5 | 5 | 30 | 30 | 5 | 40 | 10
ep_bioenergy_Blackwall_AUS-CHP | Aggregated Plant -- operating -- CHP | bioenergy | AUS | 2007 |  |  |  | operating | TRUE | FALSE | e_Blackwall_AUS | Blackwall_AUS |  | 0.068 | 4725 | 169 | 9.6 | 0.28 |  | 2.3 | 0.14 | 38 | 5 | 5 | 30 | 30 | 5 | 40 | 10
ep_bioenergy_Blackwall_AUS__irena | Aggregated Plant -- operating | bioenergy | AUS | 2022 |  |  |  | operating | FALSE | FALSE | e_Blackwall_AUS | Blackwall_AUS |  | 0.046996 | 4725 | 169 | 9.6 | 0.32 |  | 0 | 0 | 38 | 5 | 5 | 30 | 30 | 5 | 40 | 10
ep_bioenergy_CentralCoast_AUS__irena | IRENA Gap - bioenergy (2022) - AU73-330_Missing Bioenergy Capacity -- operating | bioenergy | AUS | 2022 |  |  |  | operating | FALSE | FALSE | e_CentralCoast_AUS | CentralCoast_AUS |  | 0.072412 | 4025 | 143 | 8.8 | 0.33 |  | 0 | 0 | 38 | 5 | 5 | 30 | 30 | 5 | 40 | 10
ep_bioenergy_CentralCoast_AUS__irena | Aggregated Plant -- operating | bioenergy | AUS | 2024 |  |  |  | operating | FALSE | FALSE | e_CentralCoast_AUS | CentralCoast_AUS |  | 0.015332 | 4725 | 169 | 9.6 | 0.32 |  | 0 | 0 | 38 | 5 | 5 | 30 | 30 | 5 | 40 | 10
ep_bioenergy_Chalumbin_AUS-CHP | Aggregated Plant -- operating -- CHP (captive) | bioenergy | AUS | 1998 |  |  |  | operating | TRUE | TRUE | e_Chalumbin_AUS | Chalumbin_AUS |  | 0.007 | 4725 | 169 | 9.6 | 0.255 |  | 2.3 | 0.14 | 38 | 5 | 5 | 30 | 30 | 5 | 40 | 10
ep_bioenergy_Chalumbin_AUS-CHP | Aggregated Plant -- operating -- CHP (captive) | bioenergy | AUS | 2015 |  |  |  | operating | TRUE | TRUE | e_Chalumbin_AUS | Chalumbin_AUS |  | 0.0214 | 4725 | 169 | 9.6 | 0.3 |  | 2.3 | 0.14 | 38 | 5 | 5 | 30 | 30 | 5 | 40 | 10
ep_bioenergy_Chalumbin_AUS__irena | Aggregated Plant -- operating | bioenergy | AUS | 2022 |  |  |  | operating | FALSE | FALSE | e_Chalumbin_AUS | Chalumbin_AUS |  | 0.013619 | 4725 | 169 | 9.6 | 0.32 |  | 0 | 0 | 38 | 5 | 5 | 30 | 30 | 5 | 40 | 10
ep_bioenergy_G100000200449-CHP | Invicta Sugar Mill power station_1 -- operating -- CHP (captive) | bioenergy | AUS | 1997 |  | Queensland |  | operating | TRUE | TRUE | e_Strathmore_AUS | Strathmore_AUS |  | 0.05 | 4725 | 169 | 9.6 | 0.255 |  | 2.3 | 0.14 | 38 | 5 | 5 | 30 | 30 | 5 | 40 | 10
ep_bioenergy_G100000200450-CHP | Pioneer Sugar Mill power station_1 -- operating -- CHP (captive) | bioenergy | AUS | 2010 |  | Queensland |  | operating | TRUE | TRUE | e_Strathmore_AUS | Strathmore_AUS |  | 0.068 | 4025 | 143 | 8.8 | 0.29 |  | 2.3 | 0.14 | 38 | 5 | 5 | 30 | 30 | 5 | 40 | 10
ep_bioenergy_GinGin_AUS-CHP | Aggregated Plant -- operating -- CHP (captive) | bioenergy | AUS | 2015 |  |  |  | operating | TRUE | TRUE | e_GinGin_AUS | GinGin_AUS |  | 0.024 | 4725 | 169 | 9.6 | 0.3 |  | 2.3 | 0.14 | 38 | 5 | 5 | 30 | 30 | 5 | 40 | 10
ep_bioenergy_GinGin_AUS__irena | Aggregated Plant -- operating | bioenergy | AUS | 2022 |  |  |  | operating | FALSE | FALSE | e_GinGin_AUS | GinGin_AUS |  | 0.023018 | 4725 | 169 | 9.6 | 0.32 |  | 0 | 0 | 38 | 5 | 5 | 30 | 30 | 5 | 40 | 10
ep_bioenergy_Hazelwood_AUS__irena | Aggregated Plant -- operating | bioenergy | AUS | 2022 |  |  |  | operating | FALSE | FALSE | e_Hazelwood_AUS | Hazelwood_AUS |  | 0.033568 | 4725 | 169 | 9.6 | 0.32 |  | 0 | 0 | 38 | 5 | 5 | 30 | 30 | 5 | 40 | 10
ep_bioenergy_Nebo_AUS | Aggregated Plant -- operating | bioenergy | AUS | 2015 |  |  |  | operating | FALSE | TRUE | e_Nebo_AUS | Nebo_AUS |  | 0.014 | 4725 | 169 | 9.6 | 0.3 |  | 0 | 0 | 38 | 5 | 5 | 30 | 30 | 5 | 40 | 10
ep_bioenergy_Nebo_AUS-CHP | Aggregated Plant -- operating -- CHP (captive) | bioenergy | AUS | 2013 |  |  |  | operating | TRUE | TRUE | e_Nebo_AUS | Nebo_AUS |  | 0.04 | 4725 | 169 | 9.6 | 0.3 |  | 2.3 | 0.14 | 38 | 5 | 5 | 30 | 30 | 5 | 40 | 10
ep_bioenergy_Nebo_AUS-CHP | Aggregated Plant -- operating -- CHP (captive) | bioenergy | AUS | 2015 |  |  |  | operating | TRUE | TRUE | e_Nebo_AUS | Nebo_AUS |  | 0.018 | 4725 | 169 | 9.6 | 0.3 |  | 2.3 | 0.14 | 38 | 5 | 5 | 30 | 30 | 5 | 40 | 10
ep_bioenergy_Nebo_AUS__irena | Aggregated Plant -- operating | bioenergy | AUS | 2022 |  |  |  | operating | FALSE | FALSE | e_Nebo_AUS | Nebo_AUS |  | 0.034527 | 4725 | 169 | 9.6 | 0.32 |  | 0 | 0 | 38 | 5 | 5 | 30 | 30 | 5 | 40 | 10
ep_bioenergy_Para_AUS | Aggregated Plant -- operating | bioenergy | AUS | 2015 |  |  |  | operating | FALSE | FALSE | e_Para_AUS | Para_AUS |  | 0.01 | 4725 | 169 | 9.6 | 0.3 |  | 0 | 0 | 38 | 5 | 5 | 30 | 30 | 5 | 40 | 10
ep_bioenergy_Para_AUS__irena | Aggregated Plant -- operating | bioenergy | AUS | 2022 |  |  |  | operating | FALSE | FALSE | e_Para_AUS | Para_AUS |  | 0.011989 | 4725 | 169 | 9.6 | 0.32 |  | 0 | 0 | 38 | 5 | 5 | 30 | 30 | 5 | 40 | 10
ep_bioenergy_Perth_AUS | Aggregated Plant -- construction | bioenergy | AUS | 2028 |  |  |  | construction | FALSE | FALSE | e_Perth_AUS | Perth_AUS |  | 0.035 | 4725 | 169 | 9.6 | 0.32 |  | 0 | 0 | 38 | 5 | 5 | 30 | 30 | 5 | 40 | 10
ep_bioenergy_Perth_AUS-CHP | Aggregated Plant -- construction -- CHP | bioenergy | AUS | 2027 |  |  |  | construction | TRUE | FALSE | e_Perth_AUS | Perth_AUS |  | 0.038 | 4725 | 169 | 9.6 | 0.32 |  | 2.3 | 0.14 | 38 | 5 | 5 | 30 | 30 | 5 | 40 | 10
ep_bioenergy_Perth_AUS__irena | Aggregated Plant -- operating | bioenergy | AUS | 2022 |  |  |  | operating | FALSE | FALSE | e_Perth_AUS | Perth_AUS |  | 0.035007 | 4725 | 169 | 9.6 | 0.32 |  | 0 | 0 | 38 | 5 | 5 | 30 | 30 | 5 | 40 | 10
ep_bioenergy_Rowville_AUS | Aggregated Plant -- operating | bioenergy | AUS | 1995 |  |  |  | operating | FALSE | FALSE | e_Rowville_AUS | Rowville_AUS |  | 0.012 | 4725 | 169 | 9.6 | 0.255 |  | 0 | 0 | 38 | 5 | 5 | 30 | 30 | 5 | 40 | 10
ep_bioenergy_Rowville_AUS | Aggregated Plant -- operating | bioenergy | AUS | 2015 |  |  |  | operating | FALSE | FALSE | e_Rowville_AUS | Rowville_AUS |  | 0.009 | 4725 | 169 | 9.6 | 0.3 |  | 0 | 0 | 38 | 5 | 5 | 30 | 30 | 5 | 40 | 10
ep_bioenergy_Rowville_AUS__irena | Aggregated Plant -- operating | bioenergy | AUS | 2022 |  |  |  | operating | FALSE | FALSE | e_Rowville_AUS | Rowville_AUS |  | 0.01007 | 4725 | 169 | 9.6 | 0.32 |  | 0 | 0 | 38 | 5 | 5 | 30 | 30 | 5 | 40 | 10
ep_bioenergy_SouthMorang_AUS-CHP | Aggregated Plant -- operating -- CHP (captive) | bioenergy | AUS | 2015 |  |  |  | operating | TRUE | TRUE | e_SouthMorang_AUS | SouthMorang_AUS |  | 0.00888 | 4725 | 169 | 9.6 | 0.3 |  | 2.3 | 0.14 | 38 | 5 | 5 | 30 | 30 | 5 | 40 | 10
ep_bioenergy_SouthMorang_AUS__irena | Aggregated Plant -- operating | bioenergy | AUS | 2022 |  |  |  | operating | FALSE | FALSE | e_SouthMorang_AUS | SouthMorang_AUS |  | 0.013849 | 4725 | 169 | 9.6 | 0.32 |  | 0 | 0 | 38 | 5 | 5 | 30 | 30 | 5 | 40 | 10
ep_bioenergy_Strathmore_AUS | Aggregated Plant -- operating | bioenergy | AUS | 2015 |  |  |  | operating | FALSE | TRUE | e_Strathmore_AUS | Strathmore_AUS |  | 0.017 | 4725 | 169 | 9.6 | 0.3 |  | 0 | 0 | 38 | 5 | 5 | 30 | 30 | 5 | 40 | 10
ep_bioenergy_Strathmore_AUS-CHP | Aggregated Plant -- operating -- CHP (captive) | bioenergy | AUS | 1999 |  |  |  | operating | TRUE | TRUE | e_Strathmore_AUS | Strathmore_AUS |  | 0.02 | 4725 | 169 | 9.6 | 0.255 |  | 2.3 | 0.14 | 38 | 5 | 5 | 30 | 30 | 5 | 40 | 10
ep_bioenergy_Strathmore_AUS-CHP | Aggregated Plant -- operating -- CHP (captive) | bioenergy | AUS | 2015 |  |  |  | operating | TRUE | TRUE | e_Strathmore_AUS | Strathmore_AUS |  | 0.036 | 4725 | 169 | 9.6 | 0.3 |  | 2.3 | 0.14 | 38 | 5 | 5 | 30 | 30 | 5 | 40 | 10
ep_bioenergy_Strathmore_AUS__irena | IRENA Gap - bioenergy (2022) - way/171744075-275_Missing Bioenergy Capacity -- operating | bioenergy | AUS | 2022 |  |  |  | operating | FALSE | FALSE | e_Strathmore_AUS | Strathmore_AUS |  | 0.091594 | 4025 | 143 | 8.8 | 0.33 |  | 0 | 0 | 38 | 5 | 5 | 30 | 30 | 5 | 40 | 10
ep_bioenergy_Strathmore_AUS__irena | IRENA Gap - bioenergy (2024) - way/171744075-275_Missing Bioenergy Capacity -- operating | bioenergy | AUS | 2024 |  |  |  | operating | FALSE | FALSE | e_Strathmore_AUS | Strathmore_AUS |  | 0.068668 | 4025 | 143 | 8.8 | 0.33 |  | 0 | 0 | 38 | 5 | 5 | 30 | 30 | 5 | 40 | 10
ep_bioenergy_SydneyWest_AUS | Aggregated Plant -- operating | bioenergy | AUS | 1998 |  |  |  | operating | FALSE | FALSE | e_SydneyWest_AUS | SydneyWest_AUS |  | 0.021 | 4725 | 169 | 9.6 | 0.255 |  | 0 | 0 | 38 | 5 | 5 | 30 | 30 | 5 | 40 | 10
ep_bioenergy_SydneyWest_AUS__irena | Aggregated Plant -- operating | bioenergy | AUS | 2022 |  |  |  | operating | FALSE | FALSE | e_SydneyWest_AUS | SydneyWest_AUS |  | 0.01007 | 4725 | 169 | 9.6 | 0.32 |  | 0 | 0 | 38 | 5 | 5 | 30 | 30 | 5 | 40 | 10
ep_coal_subcritical_Australind_AUS | Aggregated Plant -- operating | coal | AUS | 1982 |  |  |  | operating | FALSE | TRUE | e_Australind_AUS | Australind_AUS | subcritical | 0.068 | 2700 | 78 | 6 | 0.32 |  | 0 | 0 | 38 | 5 | 5 | 30 | 30 | 5 | 40 | 10
ep_coal_subcritical_Australind_AUS-CHP | Aggregated Plant -- operating -- CHP (captive) | coal | AUS | 1982 |  |  |  | operating | TRUE | TRUE | e_Australind_AUS | Australind_AUS | subcritical | 0.034 | 2700 | 78 | 6 | 0.32 |  | 1.2 | 0.15 | 38 | 5 | 5 | 30 | 30 | 5 | 40 | 10
ep_coal_subcritical_Australind_AUS-CHP | Aggregated Plant -- operating -- CHP (captive) | coal | AUS | 2012 |  |  |  | operating | TRUE | TRUE | e_Australind_AUS | Australind_AUS | subcritical | 0.114 | 2300 | 66 | 5.5 | 0.34 |  | 1.2 | 0.15 | 38 | 5 | 5 | 30 | 30 | 5 | 40 | 10
ep_coal_subcritical_G100000100679 | Bayswater power station_Unit 1 -- operating | coal | AUS | 1985 | 2033 | New South Wales | Hunter Region | operating | FALSE | FALSE | e_CentralCoast_AUS | CentralCoast_AUS | subcritical | 0.685 | 2000 | 60 | 5 | 0.35 |  | 0 | 0 | 42 | 7 | 7 | 20 | 20 | 8 | 60 | 14
ep_coal_subcritical_G100000100680 | Bayswater power station_Unit 2 -- operating | coal | AUS | 1985 | 2033 | New South Wales | Hunter Region | operating | FALSE | FALSE | e_CentralCoast_AUS | CentralCoast_AUS | subcritical | 0.66 | 2000 | 60 | 5 | 0.35 |  | 0 | 0 | 42 | 7 | 7 | 20 | 20 | 8 | 60 | 14
ep_coal_subcritical_G100000100681 | Bayswater power station_Unit 3 -- operating | coal | AUS | 1986 | 2033 | New South Wales | Hunter Region | operating | FALSE | FALSE | e_CentralCoast_AUS | CentralCoast_AUS | subcritical | 0.66 | 2000 | 60 | 5 | 0.35 |  | 0 | 0 | 42 | 7 | 7 | 20 | 20 | 8 | 60 | 14
ep_coal_subcritical_G100000100682 | Bayswater power station_Unit 4 -- operating | coal | AUS | 1986 | 2033 | New South Wales | Hunter Region | operating | FALSE | FALSE | e_CentralCoast_AUS | CentralCoast_AUS | subcritical | 0.66 | 2000 | 60 | 5 | 0.35 |  | 0 | 0 | 42 | 7 | 7 | 20 | 20 | 8 | 60 | 14
ep_coal_subcritical_G100000100962 | Bluewaters power station_Unit 1 -- operating | coal | AUS | 2009 |  | Western Australia | Collie | operating | FALSE | FALSE | e_Australind_AUS | Australind_AUS | subcritical | 0.233 | 2300 | 66 | 5.5 | 0.34 |  | 0 | 0 | 38 | 5 | 5 | 30 | 30 | 5 | 40 | 10
ep_coal_subcritical_G100000100963 | Bluewaters power station_Unit 2 -- operating | coal | AUS | 2009 |  | Western Australia | Collie | operating | FALSE | FALSE | e_Australind_AUS | Australind_AUS | subcritical | 0.233 | 2300 | 66 | 5.5 | 0.34 |  | 0 | 0 | 38 | 5 | 5 | 30 | 30 | 5 | 40 | 10
ep_coal_subcritical_G100000101160 | Callide power station_Phase B Unit 1 -- operating | coal | AUS | 1989 | 2031 | Queensland | Biloela | operating | FALSE | FALSE | e_Calvale_AUS | Calvale_AUS | subcritical | 0.35 | 2000 | 60 | 5 | 0.35 |  | 0 | 0 | 42 | 7 | 7 | 20 | 20 | 8 | 60 | 14
ep_coal_subcritical_G100000101161 | Callide power station_Phase B Unit 2 -- operating | coal | AUS | 1989 | 2031 | Queensland | Biloela | operating | FALSE | FALSE | e_Calvale_AUS | Calvale_AUS | subcritical | 0.35 | 2000 | 60 | 5 | 0.35 |  | 0 | 0 | 42 | 7 | 7 | 20 | 20 | 8 | 60 | 14
ep_coal_subcritical_G100000101664 | Collie power station_Unit 1 -- operating | coal | AUS | 1999 | 2027 | Western Australia | Collie | operating | FALSE | FALSE | e_Australind_AUS | Australind_AUS | subcritical | 0.35 | 2000 | 60 | 5 | 0.36 |  | 0 | 0 | 42 | 7 | 7 | 20 | 20 | 8 | 60 | 14
ep_coal_subcritical_G100000102667 | Eraring power station_Unit 1 -- operating | coal | AUS | 1981 | 2027 | New South Wales | Dora Creek | operating | FALSE | FALSE | e_CentralCoast_AUS | CentralCoast_AUS | subcritical | 0.72 | 2000 | 60 | 5 | 0.35 |  | 0 | 0 | 42 | 7 | 7 | 20 | 20 | 8 | 60 | 14
ep_coal_subcritical_G100000102668 | Eraring power station_Unit 2 -- operating | coal | AUS | 1982 | 2027 | New South Wales | Dora Creek | operating | FALSE | FALSE | e_CentralCoast_AUS | CentralCoast_AUS | subcritical | 0.72 | 2000 | 60 | 5 | 0.35 |  | 0 | 0 | 42 | 7 | 7 | 20 | 20 | 8 | 60 | 14
ep_coal_subcritical_G100000102669 | Eraring power station_Unit 3 -- operating | coal | AUS | 1983 | 2027 | New South Wales | Dora Creek | operating | FALSE | FALSE | e_CentralCoast_AUS | CentralCoast_AUS | subcritical | 0.72 | 2000 | 60 | 5 | 0.35 |  | 0 | 0 | 42 | 7 | 7 | 20 | 20 | 8 | 60 | 14
ep_coal_subcritical_G100000102670 | Eraring power station_Unit 4 -- operating | coal | AUS | 1984 | 2027 | New South Wales | Dora Creek | operating | FALSE | FALSE | e_CentralCoast_AUS | CentralCoast_AUS | subcritical | 0.72 | 2000 | 60 | 5 | 0.35 |  | 0 | 0 | 42 | 7 | 7 | 20 | 20 | 8 | 60 | 14
ep_coal_subcritical_G100000103048 | Gladstone power station_Unit 1 -- operating | coal | AUS | 1976 | 2029 | Queensland | Stanwell | operating | FALSE | FALSE | e_CalliopeRiver_AUS | CalliopeRiver_AUS | subcritical | 0.28 | 2300 | 66 | 5.5 | 0.32 |  | 0 | 0 | 38 | 5 | 5 | 30 | 30 | 5 | 40 | 10
ep_coal_subcritical_G100000103049 | Gladstone power station_Unit 2 -- operating | coal | AUS | 1977 | 2029 | Queensland | Stanwell | operating | FALSE | FALSE | e_CalliopeRiver_AUS | CalliopeRiver_AUS | subcritical | 0.28 | 2300 | 66 | 5.5 | 0.32 |  | 0 | 0 | 38 | 5 | 5 | 30 | 30 | 5 | 40 | 10
ep_coal_subcritical_G100000103050 | Gladstone power station_Unit 3 -- operating | coal | AUS | 1978 | 2029 | Queensland | Stanwell | operating | FALSE | FALSE | e_CalliopeRiver_AUS | CalliopeRiver_AUS | subcritical | 0.28 | 2300 | 66 | 5.5 | 0.32 |  | 0 | 0 | 38 | 5 | 5 | 30 | 30 | 5 | 40 | 10
ep_coal_subcritical_G100000103051 | Gladstone power station_Unit 4 -- operating | coal | AUS | 1979 | 2029 | Queensland | Stanwell | operating | FALSE | FALSE | e_CalliopeRiver_AUS | CalliopeRiver_AUS | subcritical | 0.28 | 2300 | 66 | 5.5 | 0.32 |  | 0 | 0 | 38 | 5 | 5 | 30 | 30 | 5 | 40 | 10
ep_coal_subcritical_G100000103052 | Gladstone power station_Unit 5 -- operating | coal | AUS | 1981 | 2029 | Queensland | Stanwell | operating | FALSE | FALSE | e_CalliopeRiver_AUS | CalliopeRiver_AUS | subcritical | 0.28 | 2300 | 66 | 5.5 | 0.33 |  | 0 | 0 | 38 | 5 | 5 | 30 | 30 | 5 | 40 | 10
ep_coal_subcritical_G100000103053 | Gladstone power station_Unit 6 -- operating | coal | AUS | 1982 | 2029 | Queensland | Stanwell | operating | FALSE | FALSE | e_CalliopeRiver_AUS | CalliopeRiver_AUS | subcritical | 0.28 | 2300 | 66 | 5.5 | 0.33 |  | 0 | 0 | 38 | 5 | 5 | 30 | 30 | 5 | 40 | 10
ep_coal_subcritical_G100000106281 | Liddell power station_Unit 1 -- operating | coal | AUS | 1971 | 2023 | New South Wales | Muswellbrook | operating | FALSE | FALSE | e_CentralCoast_AUS | CentralCoast_AUS | subcritical | 0.5 | 2000 | 60 | 5 | 0.34 |  | 0 | 0 | 42 | 7 | 7 | 20 | 20 | 8 | 60 | 14
ep_coal_subcritical_G100000106282 | Liddell power station_Unit 2 -- operating | coal | AUS | 1972 | 2023 | New South Wales | Muswellbrook | operating | FALSE | FALSE | e_CentralCoast_AUS | CentralCoast_AUS | subcritical | 0.5 | 2000 | 60 | 5 | 0.34 |  | 0 | 0 | 42 | 7 | 7 | 20 | 20 | 8 | 60 | 14
ep_coal_subcritical_G100000106283 | Liddell power station_Unit 3 -- operating | coal | AUS | 1972 | 2022 | New South Wales | Muswellbrook | operating | FALSE | FALSE | e_CentralCoast_AUS | CentralCoast_AUS | subcritical | 0.5 | 2000 | 60 | 5 | 0.34 |  | 0 | 0 | 42 | 7 | 7 | 20 | 20 | 8 | 60 | 14
ep_coal_subcritical_G100000106284 | Liddell power station_Unit 4 -- operating | coal | AUS | 1973 | 2023 | New South Wales | Muswellbrook | operating | FALSE | FALSE | e_CentralCoast_AUS | CentralCoast_AUS | subcritical | 0.5 | 2000 | 60 | 5 | 0.34 |  | 0 | 0 | 42 | 7 | 7 | 20 | 20 | 8 | 60 | 14
ep_coal_subcritical_G100000106430 | Loy Yang A power station_Unit 1 -- operating | coal | AUS | 1984 | 2035 | Victoria | Traralgon South | operating | FALSE | FALSE | e_Hazelwood_AUS | Hazelwood_AUS | subcritical | 0.56 | 2000 | 60 | 5 | 0.35 |  | 0 | 0 | 42 | 7 | 7 | 20 | 20 | 8 | 60 | 14
ep_coal_subcritical_G100000106431 | Loy Yang A power station_Unit 2 -- operating | coal | AUS | 1984 | 2035 | Victoria | Traralgon South | operating | FALSE | FALSE | e_Hazelwood_AUS | Hazelwood_AUS | subcritical | 0.535 | 2000 | 60 | 5 | 0.35 |  | 0 | 0 | 42 | 7 | 7 | 20 | 20 | 8 | 60 | 14
ep_coal_subcritical_G100000106432 | Loy Yang A power station_Unit 3 -- operating | coal | AUS | 1987 | 2035 | Victoria | Traralgon South | operating | FALSE | FALSE | e_Hazelwood_AUS | Hazelwood_AUS | subcritical | 0.56 | 2000 | 60 | 5 | 0.35 |  | 0 | 0 | 42 | 7 | 7 | 20 | 20 | 8 | 60 | 14
ep_coal_subcritical_G100000106433 | Loy Yang A power station_Unit 4 -- operating | coal | AUS | 1987 | 2035 | Victoria | Traralgon South | operating | FALSE | FALSE | e_Hazelwood_AUS | Hazelwood_AUS | subcritical | 0.56 | 2000 | 60 | 5 | 0.35 |  | 0 | 0 | 42 | 7 | 7 | 20 | 20 | 8 | 60 | 14
ep_coal_subcritical_G100000106434 | Loy Yang B power station_Unit 1 -- operating | coal | AUS | 1993 | 2047 | Victoria | Traralgon South | operating | FALSE | FALSE | e_Hazelwood_AUS | Hazelwood_AUS | subcritical | 0.513 | 2000 | 60 | 5 | 0.36 |  | 0 | 0 | 42 | 7 | 7 | 20 | 20 | 8 | 60 | 14
ep_coal_subcritical_G100000106435 | Loy Yang B power station_Unit 2 -- operating | coal | AUS | 1996 | 2047 | Victoria | Traralgon South | operating | FALSE | FALSE | e_Hazelwood_AUS | Hazelwood_AUS | subcritical | 0.513 | 2000 | 60 | 5 | 0.36 |  | 0 | 0 | 42 | 7 | 7 | 20 | 20 | 8 | 60 | 14
ep_coal_subcritical_G100000107053 | Mount Piper power station_Unit 1 -- operating | coal | AUS | 1993 | 2040 | New South Wales | Portland | operating | FALSE | FALSE | e_MountPiper_AUS | MountPiper_AUS | subcritical | 0.73 | 2000 | 60 | 5 | 0.36 |  | 0 | 0 | 42 | 7 | 7 | 20 | 20 | 8 | 60 | 14
ep_coal_subcritical_G100000107054 | Mount Piper power station_Unit 2 -- operating | coal | AUS | 1996 | 2040 | New South Wales | Portland | operating | FALSE | FALSE | e_MountPiper_AUS | MountPiper_AUS | subcritical | 0.66 | 2000 | 60 | 5 | 0.36 |  | 0 | 0 | 42 | 7 | 7 | 20 | 20 | 8 | 60 | 14
ep_coal_subcritical_G100000107085 | Muja power station_Stage C Unit 5 -- operating | coal | AUS | 1980 | 2022 | Western Australia | Collie | operating | FALSE | FALSE | e_Australind_AUS | Australind_AUS | subcritical | 0.2 | 2300 | 66 | 5.5 | 0.32 |  | 0 | 0 | 38 | 5 | 5 | 30 | 30 | 5 | 40 | 10
ep_coal_subcritical_G100000107086 | Muja power station_Stage C Unit 6 -- operating | coal | AUS | 1981 | 2025 | Western Australia | Collie | operating | FALSE | FALSE | e_Australind_AUS | Australind_AUS | subcritical | 0.2 | 2300 | 66 | 5.5 | 0.33 |  | 0 | 0 | 38 | 5 | 5 | 30 | 30 | 5 | 40 | 10
ep_coal_subcritical_G100000107087 | Muja power station_Stage D Unit 7 -- operating | coal | AUS | 1984 | 2029 | Western Australia | Collie | operating | FALSE | FALSE | e_Australind_AUS | Australind_AUS | subcritical | 0.227 | 2300 | 66 | 5.5 | 0.33 |  | 0 | 0 | 38 | 5 | 5 | 30 | 30 | 5 | 40 | 10
ep_coal_subcritical_G100000107088 | Muja power station_Stage D Unit 8 -- operating | coal | AUS | 1985 | 2029 | Western Australia | Collie | operating | FALSE | FALSE | e_Australind_AUS | Australind_AUS | subcritical | 0.227 | 2300 | 66 | 5.5 | 0.33 |  | 0 | 0 | 38 | 5 | 5 | 30 | 30 | 5 | 40 | 10
ep_coal_subcritical_G100000109599 | Stanwell power station_Unit 1 -- operating | coal | AUS | 1993 | 2043 | Queensland | Rockhampton | operating | FALSE | FALSE | e_Bouldercombe_AUS | Bouldercombe_AUS | subcritical | 0.365 | 2000 | 60 | 5 | 0.36 |  | 0 | 0 | 42 | 7 | 7 | 20 | 20 | 8 | 60 | 14
ep_coal_subcritical_G100000109600 | Stanwell power station_Unit 2 -- operating | coal | AUS | 1994 | 2044 | Queensland | Rockhampton | operating | FALSE | FALSE | e_Bouldercombe_AUS | Bouldercombe_AUS | subcritical | 0.365 | 2000 | 60 | 5 | 0.36 |  | 0 | 0 | 42 | 7 | 7 | 20 | 20 | 8 | 60 | 14
ep_coal_subcritical_G100000109601 | Stanwell power station_Unit 3 -- operating | coal | AUS | 1995 | 2045 | Queensland | Rockhampton | operating | FALSE | FALSE | e_Bouldercombe_AUS | Bouldercombe_AUS | subcritical | 0.365 | 2000 | 60 | 5 | 0.36 |  | 0 | 0 | 42 | 7 | 7 | 20 | 20 | 8 | 60 | 14
ep_coal_subcritical_G100000109602 | Stanwell power station_Unit 4 -- operating | coal | AUS | 1996 | 2046 | Queensland | Rockhampton | operating | FALSE | FALSE | e_Bouldercombe_AUS | Bouldercombe_AUS | subcritical | 0.365 | 2000 | 60 | 5 | 0.36 |  | 0 | 0 | 42 | 7 | 7 | 20 | 20 | 8 | 60 | 14
ep_coal_subcritical_G100000109977 | Tarong power station_Unit 1 -- operating | coal | AUS | 1984 | 2037 | Queensland | Nanango | operating | FALSE | FALSE | e_Tarong_AUS | Tarong_AUS | subcritical | 0.35 | 2000 | 60 | 5 | 0.35 |  | 0 | 0 | 42 | 7 | 7 | 20 | 20 | 8 | 60 | 14
ep_coal_subcritical_G100000109978 | Tarong power station_Unit 3 -- operating | coal | AUS | 1986 | 2037 | Queensland | Nanango | operating | FALSE | FALSE | e_Tarong_AUS | Tarong_AUS | subcritical | 0.35 | 2000 | 60 | 5 | 0.35 |  | 0 | 0 | 42 | 7 | 7 | 20 | 20 | 8 | 60 | 14
ep_coal_subcritical_G100000110540 | Vales Point power station_Phase B Unit 1 -- operating | coal | AUS | 1978 | 2033 | New South Wales | Mannering Park | operating | FALSE | FALSE | e_CentralCoast_AUS | CentralCoast_AUS | subcritical | 0.66 | 2000 | 60 | 5 | 0.34 |  | 0 | 0 | 42 | 7 | 7 | 20 | 20 | 8 | 60 | 14
ep_coal_subcritical_G100000110541 | Vales Point power station_Phase B Unit 2 -- operating | coal | AUS | 1979 | 2033 | New South Wales | Mannering Park | operating | FALSE | FALSE | e_CentralCoast_AUS | CentralCoast_AUS | subcritical | 0.66 | 2000 | 60 | 5 | 0.34 |  | 0 | 0 | 42 | 7 | 7 | 20 | 20 | 8 | 60 | 14
ep_coal_subcritical_G100000111273 | Yallourn W power station_Unit 1 -- operating | coal | AUS | 1973 | 2028 | Victoria | Yallourn | operating | FALSE | FALSE | e_Hazelwood_AUS | Hazelwood_AUS | subcritical | 0.36 | 2000 | 60 | 5 | 0.34 |  | 0 | 0 | 42 | 7 | 7 | 20 | 20 | 8 | 60 | 14
ep_coal_subcritical_G100000111274 | Yallourn W power station_Unit 2 -- operating | coal | AUS | 1975 | 2028 | Victoria | Yallourn | operating | FALSE | FALSE | e_Hazelwood_AUS | Hazelwood_AUS | subcritical | 0.36 | 2000 | 60 | 5 | 0.34 |  | 0 | 0 | 42 | 7 | 7 | 20 | 20 | 8 | 60 | 14
ep_coal_subcritical_G100000111275 | Yallourn W power station_Unit 3 -- operating | coal | AUS | 1981 | 2028 | Victoria | Yallourn | operating | FALSE | FALSE | e_Hazelwood_AUS | Hazelwood_AUS | subcritical | 0.38 | 2000 | 60 | 5 | 0.35 |  | 0 | 0 | 42 | 7 | 7 | 20 | 20 | 8 | 60 | 14
ep_coal_subcritical_G100000111276 | Yallourn W power station_Unit 4 -- operating | coal | AUS | 1982 | 2028 | Victoria | Yallourn | operating | FALSE | FALSE | e_Hazelwood_AUS | Hazelwood_AUS | subcritical | 0.38 | 2000 | 60 | 5 | 0.35 |  | 0 | 0 | 42 | 7 | 7 | 20 | 20 | 8 | 60 | 14
ep_coal_subcritical_G100000114514 | Tarong power station_Unit 2 -- operating | coal | AUS | 1985 | 2037 | Queensland | Nanango | operating | FALSE | FALSE | e_Tarong_AUS | Tarong_AUS | subcritical | 0.35 | 2000 | 60 | 5 | 0.35 |  | 0 | 0 | 42 | 7 | 7 | 20 | 20 | 8 | 60 | 14
ep_coal_subcritical_G100000114515 | Tarong power station_Unit 4 -- operating | coal | AUS | 1986 | 2037 | Queensland | Nanango | operating | FALSE | FALSE | e_Tarong_AUS | Tarong_AUS | subcritical | 0.35 | 2000 | 60 | 5 | 0.35 |  | 0 | 0 | 42 | 7 | 7 | 20 | 20 | 8 | 60 | 14
ep_coal_supercritical_G100000101162 | Callide power station_Phase C Unit 3 -- operating | coal | AUS | 2001 |  | Queensland | Biloela | operating | FALSE | FALSE | e_Calvale_AUS | Calvale_AUS | supercritical | 0.46 | 2200 | 65 | 5.5 | 0.395 |  | 0 | 0 | 45 | 6 | 6 | 25 | 25 | 6 | 50 | 12
ep_coal_supercritical_G100000101163 | Callide power station_Phase C Unit 4 -- operating | coal | AUS | 2001 |  | Queensland | Biloela | operating | FALSE | FALSE | e_Calvale_AUS | Calvale_AUS | supercritical | 0.46 | 2200 | 65 | 5.5 | 0.395 |  | 0 | 0 | 45 | 6 | 6 | 25 | 25 | 6 | 50 | 12
ep_coal_supercritical_G100000105802 | Kogan Creek power station_Unit 1 -- operating | coal | AUS | 2007 | 2042 | Queensland | Brigalow | operating | FALSE | FALSE | e_Tarong_AUS | Tarong_AUS | supercritical | 0.75 | 2200 | 65 | 5.5 | 0.395 |  | 0 | 0 | 48 | 8 | 8 | 15 | 15 | 9 | 70 | 16
ep_coal_supercritical_G100000106926 | Millmerran power station_Unit 1 -- operating | coal | AUS | 2002 | 2051 | Queensland | Millmerran | operating | FALSE | FALSE | e_BulliCreek_AUS | BulliCreek_AUS | supercritical | 0.44 | 2200 | 65 | 5.5 | 0.395 |  | 0 | 0 | 45 | 6 | 6 | 25 | 25 | 6 | 50 | 12
ep_coal_supercritical_G100000106927 | Millmerran power station_Unit 2 -- operating | coal | AUS | 2003 | 2051 | Queensland | Millmerran | operating | FALSE | FALSE | e_BulliCreek_AUS | BulliCreek_AUS | supercritical | 0.44 | 2200 | 65 | 5.5 | 0.395 |  | 0 | 0 | 45 | 6 | 6 | 25 | 25 | 6 | 50 | 12
ep_coal_supercritical_G100000109976 | Tarong North power station_Unit 1 -- operating | coal | AUS | 2003 | 2037 | Queensland | Nanango | operating | FALSE | FALSE | e_Tarong_AUS | Tarong_AUS | supercritical | 0.445 | 2200 | 65 | 5.5 | 0.395 |  | 0 | 0 | 45 | 6 | 6 | 25 | 25 | 6 | 50 | 12
ep_gas_AUS22p9S118p7E_AUS__ember | Aggregated Plant - EMBER Gap - way/583506664-220_Missing Gas Capacity -- operating | gas | AUS | 2022 |  |  |  | operating | FALSE | FALSE | e_AUS22p9S118p7E_AUS | AUS22p9S118p7E_AUS |  | 0.16186 |  |  |  | 0.33123 |  | 0 | 0
ep_gas_Australind_AUS__ember | Aggregated Plant - EMBER Gap - way/87853100-330_Missing Gas Capacity -- operating | gas | AUS | 2022 |  |  |  | operating | FALSE | FALSE | e_Australind_AUS | Australind_AUS |  | 0.25699 |  |  |  | 0.33123 |  | 0 | 0
ep_gas_Blackwall_AUS__ember | Aggregated Plant - EMBER Gap - way/170832455-275_Missing Gas Capacity -- operating | gas | AUS | 2022 |  |  |  | operating | FALSE | FALSE | e_Blackwall_AUS | Blackwall_AUS |  | 0.12649 |  |  |  | 0.33123 |  | 0 | 0
ep_gas_Broadsound_AUS__ember | Aggregated Plant -- operating | gas | AUS | 2022 |  |  |  | operating | FALSE | FALSE | e_Broadsound_AUS | Broadsound_AUS |  | 0.016782 |  |  |  | 0.33123 |  | 0 | 0
ep_gas_BulliCreek_AUS__ember | Aggregated Plant - EMBER Gap - way/172887193-330_Missing Gas Capacity -- operating | gas | AUS | 2022 |  |  |  | operating | FALSE | FALSE | e_BulliCreek_AUS | BulliCreek_AUS |  | 0.43257 |  |  |  | 0.33123 |  | 0 | 0
ep_gas_CalliopeRiver_AUS__ember | Aggregated Plant -- operating | gas | AUS | 2022 |  |  |  | operating | FALSE | FALSE | e_CalliopeRiver_AUS | CalliopeRiver_AUS |  | 0.071386 |  |  |  | 0.33123 |  | 0 | 0
ep_gas_Calvale_AUS__ember | Aggregated Plant - EMBER Gap - way/119995150-275_Missing Gas Capacity -- operating | gas | AUS | 2022 |  |  |  | operating | FALSE | FALSE | e_Calvale_AUS | Calvale_AUS |  | 0.18786 |  |  |  | 0.33123 |  | 0 | 0
ep_gas_CentralCoast_AUS__ember | Aggregated Plant - EMBER Gap - AU73-330_Missing Gas Capacity -- operating | gas | AUS | 2022 |  |  |  | operating | FALSE | FALSE | e_CentralCoast_AUS | CentralCoast_AUS |  | 0.3692 |  |  |  | 0.33123 |  | 0 | 0
ep_gas_DarlingtonPoint_AUS__ember | Aggregated Plant - EMBER Gap - way/169416665-220_Missing Gas Capacity -- operating | gas | AUS | 2022 |  |  |  | operating | FALSE | FALSE | e_DarlingtonPoint_AUS | DarlingtonPoint_AUS |  | 0.19287 |  |  |  | 0.33123 |  | 0 | 0
ep_gas_Hazelwood_AUS__ember | Aggregated Plant - EMBER Gap - way/480009927-500_Missing Gas Capacity -- operating | gas | AUS | 2022 |  |  |  | operating | FALSE | FALSE | e_Hazelwood_AUS | Hazelwood_AUS |  | 0.2089 |  |  |  | 0.33123 |  | 0 | 0
ep_gas_Kalgoorlie_AUS__ember | Aggregated Plant - EMBER Gap - AU51-220_Missing Gas Capacity -- operating | gas | AUS | 2022 |  |  |  | operating | FALSE | FALSE | e_Kalgoorlie_AUS | Kalgoorlie_AUS |  | 0.13856 |  |  |  | 0.33123 |  | 0 | 0
ep_gas_Karratha_AUS__ember | Aggregated Plant - EMBER Gap - way/583492111-220_Missing Gas Capacity -- operating | gas | AUS | 2022 |  |  |  | operating | FALSE | FALSE | e_Karratha_AUS | Karratha_AUS |  | 0.45637 |  |  |  | 0.33123 |  | 0 | 0
ep_gas_MountPiper_AUS__ember | Aggregated Plant - EMBER Gap - way/169408193-330_Missing Gas Capacity -- operating | gas | AUS | 2022 |  |  |  | operating | FALSE | FALSE | e_MountPiper_AUS | MountPiper_AUS |  | 0.14227 |  |  |  | 0.33123 |  | 0 | 0
ep_gas_Nebo_AUS__ember | Aggregated Plant -- operating | gas | AUS | 2022 |  |  |  | operating | FALSE | FALSE | e_Nebo_AUS | Nebo_AUS |  | 0.043733 |  |  |  | 0.33123 |  | 0 | 0
ep_gas_Para_AUS__ember | Aggregated Plant - EMBER Gap - way/172362099-275_Missing Gas Capacity -- operating | gas | AUS | 2022 |  |  |  | operating | FALSE | FALSE | e_Para_AUS | Para_AUS |  | 0.81555 |  |  |  | 0.33123 |  | 0 | 0
ep_gas_Perth_AUS__ember | Aggregated Plant - EMBER Gap - AU57-330_Missing Gas Capacity -- operating | gas | AUS | 2022 |  |  |  | operating | FALSE | FALSE | e_Perth_AUS | Perth_AUS |  | 0.56119 |  |  |  | 0.33123 |  | 0 | 0
ep_gas_Robertstown_AUS__ember | Aggregated Plant -- operating | gas | AUS | 2022 |  |  |  | operating | FALSE | FALSE | e_Robertstown_AUS | Robertstown_AUS |  | 0.081155 |  |  |  | 0.33123 |  | 0 | 0
ep_gas_Sheffield_AUS__ember | Aggregated Plant -- operating | gas | AUS | 2022 |  |  |  | operating | FALSE | FALSE | e_Sheffield_AUS | Sheffield_AUS |  | 0.097185 |  |  |  | 0.33123 |  | 0 | 0
ep_gas_SouthMorang_AUS__ember | Aggregated Plant - EMBER Gap - way/64943050-500_Missing Gas Capacity -- operating | gas | AUS | 2022 |  |  |  | operating | FALSE | FALSE | e_SouthMorang_AUS | SouthMorang_AUS |  | 0.25599 |  |  |  | 0.33123 |  | 0 | 0
ep_gas_Strathmore_AUS__ember | Aggregated Plant -- operating | gas | AUS | 2022 |  |  |  | operating | FALSE | FALSE | e_Strathmore_AUS | Strathmore_AUS |  | 0.060615 |  |  |  | 0.33123 |  | 0 | 0
ep_gas_SydneyWest_AUS__ember | Aggregated Plant - EMBER Gap - way/925410265-330_Missing Gas Capacity -- operating | gas | AUS | 2022 |  |  |  | operating | FALSE | FALSE | e_SydneyWest_AUS | SydneyWest_AUS |  | 0.62659 |  |  |  | 0.33123 |  | 0 | 0
ep_gas_Tarong_AUS__ember | Aggregated Plant - EMBER Gap - way/170709510-275_Missing Gas Capacity -- operating | gas | AUS | 2022 |  |  |  | operating | FALSE | FALSE | e_Tarong_AUS | Tarong_AUS |  | 0.18676 |  |  |  | 0.33123 |  | 0 | 0
ep_gas_Tarrone_AUS__ember | Aggregated Plant - EMBER Gap - way/312550977-500_Missing Gas Capacity -- operating | gas | AUS | 2022 |  |  |  | operating | FALSE | FALSE | e_Tarrone_AUS | Tarrone_AUS |  | 0.3667 |  |  |  | 0.33123 |  | 0 | 0
ep_gas_TomPriceMine_AUS__ember | Aggregated Plant - EMBER Gap - way/337655870-220_Missing Gas Capacity -- operating | gas | AUS | 2022 |  |  |  | operating | FALSE | FALSE | e_TomPriceMine_AUS | TomPriceMine_AUS |  | 0.10275 |  |  |  | 0.33123 |  | 0 | 0
ep_gas_Wagga_AUS__ember | Aggregated Plant - EMBER Gap - way/172231145-330_Missing Gas Capacity -- operating | gas | AUS | 2022 |  |  |  | operating | FALSE | FALSE | e_Wagga_AUS | Wagga_AUS |  | 0.16632 |  |  |  | 0.33123 |  | 0 | 0
ep_gas_WandoanSouth_AUS__ember | Aggregated Plant -- operating | gas | AUS | 2022 |  |  |  | operating | FALSE | FALSE | e_WandoanSouth_AUS | WandoanSouth_AUS |  | 0.055105 |  |  |  | 0.33123 |  | 0 | 0
ep_gas_Yandin_AUS__ember | Aggregated Plant -- operating | gas | AUS | 2022 |  |  |  | operating | FALSE | FALSE | e_Yandin_AUS | Yandin_AUS |  | 0.049344 |  |  |  | 0.33123 |  | 0 | 0
ep_gas_combined_cycle_G100000401499 | Channel Island power station_C4/C5/C6 -- operating | gas | AUS | 1987 | 2031 | Northern Territory | Darwin | operating | FALSE | FALSE | e_w229759860-220_AUS | w229759860-220_AUS | combined_cycle | 0.105 | 1150 | 33 | 3.3 | 0.43 |  | 0 | 0 | 50 | 2 | 2 | 60 | 60 | 1.75 | 25 | 6
ep_gas_combined_cycle_G100000401500-CHP | Cockburn power station_1-1 -- operating -- CHP | gas | AUS | 2003 |  | Western Australia | Kwinana | operating | TRUE | FALSE | e_Perth_AUS | Perth_AUS | combined_cycle | 0.24 | 1150 | 33 | 3.3 | 0.52 |  | 0.5 | 0.15 | 50 | 2 | 2 | 60 | 60 | 1.75 | 25 | 6
ep_gas_combined_cycle_G100000401505 | Condamine power station_1-1 -- operating | gas | AUS | 2010 | 2039 | Queensland | Columboola | operating | FALSE | FALSE | e_WandoanSouth_AUS | WandoanSouth_AUS | combined_cycle | 0.14 | 1150 | 33 | 3.3 | 0.52 |  | 0 | 0 | 50 | 2 | 2 | 60 | 60 | 1.75 | 25 | 6
ep_gas_combined_cycle_G100000401506 | Darling Downs power station_1-1 -- operating | gas | AUS | 2009 | 2045 | Queensland | Darling Downs | operating | FALSE | FALSE | e_BulliCreek_AUS | BulliCreek_AUS | combined_cycle | 0.644 | 1000 | 30 | 3 | 0.545 |  | 0 | 0 | 55 | 4 | 4 | 45 | 45 | 3 | 40 | 9
ep_gas_combined_cycle_G100000401507-CHP | Diamantina power station_1-1 -- operating -- CHP (captive) | gas | AUS | 2014 |  | Queensland | Mount Isa | operating | TRUE | TRUE | e_w229759860-220_AUS | w229759860-220_AUS | combined_cycle | 0.121 | 1150 | 33 | 3.3 | 0.56 |  | 0.5 | 0.15 | 50 | 2 | 2 | 60 | 60 | 1.75 | 25 | 6
ep_gas_combined_cycle_G100000401508-CHP | Diamantina power station_2-1 -- operating -- CHP (captive) | gas | AUS | 2014 |  | Queensland | Mount Isa | operating | TRUE | TRUE | e_w229759860-220_AUS | w229759860-220_AUS | combined_cycle | 0.121 | 1150 | 33 | 3.3 | 0.56 |  | 0.5 | 0.15 | 50 | 2 | 2 | 60 | 60 | 1.75 | 25 | 6
ep_gas_combined_cycle_G100000401523-CHP | Kwinana Newgen power station_1-1 -- operating -- CHP | gas | AUS | 2008 |  | Western Australia | Naval Base | operating | TRUE | FALSE | e_Perth_AUS | Perth_AUS | combined_cycle | 0.32 | 1000 | 30 | 3 | 0.545 |  | 0.5 | 0.15 | 55 | 4 | 4 | 45 | 45 | 3 | 40 | 9
ep_gas_combined_cycle_G100000401535-CHP | Osborne power station_1-1 -- operating -- CHP | gas | AUS | 1998 | 2026 | South Australia | Adelaide | operating | TRUE | FALSE | e_Para_AUS | Para_AUS | combined_cycle | 0.18 | 1150 | 33 | 3.3 | 0.5 |  | 0.5 | 0.15 | 50 | 2 | 2 | 60 | 60 | 1.75 | 25 | 6
ep_gas_combined_cycle_G100000401536 | Pelican Point power station_1-1 -- operating | gas | AUS | 2001 | 2037 | South Australia | Outer Harbor | operating | FALSE | TRUE | e_Para_AUS | Para_AUS | combined_cycle | 0.171 | 1150 | 33 | 3.3 | 0.52 |  | 0 | 0 | 50 | 2 | 2 | 60 | 60 | 1.75 | 25 | 6
ep_gas_combined_cycle_G100000401541-CHP | Smithfield Energy Facility power station_4-1 -- operating -- CHP | gas | AUS | 1997 | 2044 | New South Wales | Smithfield | operating | TRUE | FALSE | e_SydneyWest_AUS | SydneyWest_AUS | combined_cycle | 0.16 | 1150 | 33 | 3.3 | 0.5 |  | 0.5 | 0.15 | 50 | 2 | 2 | 60 | 60 | 1.75 | 25 | 6
ep_gas_combined_cycle_G100000401542 | South Hedland power station_1-1 -- operating | gas | AUS | 2017 |  | Western Australia | Boodarie | operating | FALSE | FALSE | e_Karratha_AUS | Karratha_AUS | combined_cycle | 0.15 | 1150 | 33 | 3.3 | 0.56 |  | 0 | 0 | 50 | 2 | 2 | 60 | 60 | 1.75 | 25 | 6
ep_gas_combined_cycle_G100000401547 | Swanbank-E power station_Swanbank-E -- operating | gas | AUS | 2002 | 2036 | Queensland | Ipswich | operating | FALSE | FALSE | e_Blackwall_AUS | Blackwall_AUS | combined_cycle | 0.385 | 1000 | 30 | 3 | 0.545 |  | 0 | 0 | 55 | 4 | 4 | 45 | 45 | 3 | 40 | 9
ep_gas_combined_cycle_G100000401548 | Tallawarra power station_A -- operating | gas | AUS | 2009 | 2043 | New South Wales | Lake Illawarra | operating | FALSE | FALSE | e_SydneyWest_AUS | SydneyWest_AUS | combined_cycle | 0.48 | 1000 | 30 | 3 | 0.545 |  | 0 | 0 | 55 | 4 | 4 | 45 | 45 | 3 | 40 | 9
ep_gas_combined_cycle_G100000401550 | Tamar Valley power station_2-1 -- operating | gas | AUS | 2009 | 2050 | Tasmania | Bell Bay | operating | FALSE | FALSE | e_Sheffield_AUS | Sheffield_AUS | combined_cycle | 0.208 | 1150 | 33 | 3.3 | 0.52 |  | 0 | 0 | 50 | 2 | 2 | 60 | 60 | 1.75 | 25 | 6
ep_gas_combined_cycle_G100000401560 | Townsville power station_1-1 -- operating | gas | AUS | 1999 | 2046 | Queensland | Yabulu | operating | FALSE | FALSE | e_Strathmore_AUS | Strathmore_AUS | combined_cycle | 0.242 | 1150 | 33 | 3.3 | 0.5 |  | 0 | 0 | 50 | 2 | 2 | 60 | 60 | 1.75 | 25 | 6
ep_gas_combined_cycle_G100000401572-CHP | Yarwun power station_1-1 -- operating -- CHP (captive) | gas | AUS | 2010 |  | Queensland | Yarwun | operating | TRUE | TRUE | e_CalliopeRiver_AUS | CalliopeRiver_AUS | combined_cycle | 0.18 | 1150 | 33 | 3.3 | 0.52 |  | 0.5 | 0.15 | 50 | 2 | 2 | 60 | 60 | 1.75 | 25 | 6
ep_gas_combined_cycle_G100000409387-CHP | Pinjarra power station_2-1 -- operating -- CHP (captive) | gas | AUS | 2007 |  | Western Australia | Oakley | operating | TRUE | TRUE | e_Perth_AUS | Perth_AUS | combined_cycle | 0.1425 | 1150 | 33 | 3.3 | 0.52 |  | 0.5 | 0.15 | 50 | 2 | 2 | 60 | 60 | 1.75 | 25 | 6
ep_gas_combined_cycle_G100000409388-CHP | Pinjarra power station_1-1 -- operating -- CHP (captive) | gas | AUS | 2006 |  | Western Australia | Oakley | operating | TRUE | TRUE | e_Perth_AUS | Perth_AUS | combined_cycle | 0.1425 | 1150 | 33 | 3.3 | 0.52 |  | 0.5 | 0.15 | 50 | 2 | 2 | 60 | 60 | 1.75 | 25 | 6
ep_gas_combined_cycle_G100000409780 | Cape Lambert power station_1-1 -- operating | gas | AUS | 2015 |  | Western Australia | Wickham | operating | FALSE | TRUE | e_Karratha_AUS | Karratha_AUS | combined_cycle | 0.13 | 1150 | 33 | 3.3 | 0.56 |  | 0 | 0 | 50 | 2 | 2 | 60 | 60 | 1.75 | 25 | 6
ep_gas_combined_cycle_G100000409789 | Ichthys LNG power station_1-1 -- operating | gas | AUS | 2017 |  | Northern Territory | Darwin | operating | FALSE | TRUE | e_w229759860-220_AUS | w229759860-220_AUS | combined_cycle | 0.49 | 1000 | 30 | 3 | 0.58 |  | 0 | 0 | 55 | 4 | 4 | 45 | 45 | 3 | 40 | 9
ep_gas_combined_cycle_G100000409792-CHP | Kwinana Refinery cogeneration power station_1-1 -- operating -- CHP (captive) | gas | AUS | 1998 |  | Western Australia | Kwinana | operating | TRUE | TRUE | e_Perth_AUS | Perth_AUS | combined_cycle | 0.119 | 1150 | 33 | 3.3 | 0.5 |  | 0.5 | 0.15 | 50 | 2 | 2 | 60 | 60 | 1.75 | 25 | 6
ep_gas_combined_cycle_G100000409795 | Port Kembla power station_1-1 -- construction | gas | AUS | 2028 |  | New South Wales | Port Kembla | construction | FALSE | FALSE | e_SydneyWest_AUS | SydneyWest_AUS | combined_cycle | 0.66 | 1000 | 30 | 3 | 0.6 |  | 0 | 0 | 55 | 4 | 4 | 45 | 45 | 3 | 40 | 9
ep_gas_combined_cycle_G100000409796 | Sino Iron power station_1-1 -- operating | gas | AUS | 2013 |  | Western Australia | Cape Preston | operating | FALSE | TRUE | e_Karratha_AUS | Karratha_AUS | combined_cycle | 0.152 | 1150 | 33 | 3.3 | 0.56 |  | 0 | 0 | 50 | 2 | 2 | 60 | 60 | 1.75 | 25 | 6
ep_gas_combined_cycle_G100000409798-CHP | Yarnima power station_1-1 -- operating -- CHP | gas | AUS | 2014 |  | Western Australia | Newman | operating | TRUE | FALSE | e_AUS22p9S118p7E_AUS | AUS22p9S118p7E_AUS | combined_cycle | 0.19 | 1150 | 33 | 3.3 | 0.56 |  | 0.5 | 0.15 | 50 | 2 | 2 | 60 | 60 | 1.75 | 25 | 6
ep_gas_combined_cycle_G100000409922 | Sino Iron power station_3-1 -- operating | gas | AUS | 2014 |  | Western Australia | Cape Preston | operating | FALSE | TRUE | e_Karratha_AUS | Karratha_AUS | combined_cycle | 0.152 | 1150 | 33 | 3.3 | 0.56 |  | 0 | 0 | 50 | 2 | 2 | 60 | 60 | 1.75 | 25 | 6
ep_gas_combined_cycle_G100000409923 | Sino Iron power station_2-1 -- operating | gas | AUS | 2013 |  | Western Australia | Cape Preston | operating | FALSE | TRUE | e_Karratha_AUS | Karratha_AUS | combined_cycle | 0.152 | 1150 | 33 | 3.3 | 0.56 |  | 0 | 0 | 50 | 2 | 2 | 60 | 60 | 1.75 | 25 | 6
ep_gas_combined_cycle_G100000411126-CHP | Worsley Refinery power station_CC1 -- operating -- CHP (captive) | gas | AUS | 2009 |  | Western Australia | Worsley aluminum refinery | operating | TRUE | TRUE | e_Australind_AUS | Australind_AUS | combined_cycle | 0.12 | 1150 | 33 | 3.3 | 0.52 |  | 0.5 | 0.15 | 50 | 2 | 2 | 60 | 60 | 1.75 | 25 | 6
ep_gas_combined_cycle_G100001018523 | Pelican Point power station_2-1 -- operating | gas | AUS | 2001 | 2037 | South Australia | Outer Harbor | operating | FALSE | FALSE | e_Para_AUS | Para_AUS | combined_cycle | 0.358 | 1000 | 30 | 3 | 0.545 |  | 0 | 0 | 55 | 4 | 4 | 45 | 45 | 3 | 40 | 9
ep_gas_gas_turbine_AUS22p9S118p7E_AUS | Aggregated Plant -- operating | gas | AUS | 1996 |  |  |  | operating | FALSE | TRUE | e_AUS22p9S118p7E_AUS | AUS22p9S118p7E_AUS | gas_turbine | 0.178 | 1080 | 26 | 4.8 | 0.255 |  | 0 | 0 | 30 | 1 | 1 | 100 | 100 | 0.75 | 15 | 4
ep_gas_gas_turbine_AUS22p9S118p7E_AUS | Aggregated Plant -- operating | gas | AUS | 2015 |  |  |  | operating | FALSE | TRUE | e_AUS22p9S118p7E_AUS | AUS22p9S118p7E_AUS | gas_turbine | 0.218 | 1080 | 26 | 4.8 | 0.3 |  | 0 | 0 | 35 | 1.5 | 1.5 | 80 | 80 | 1.25 | 20 | 6
ep_gas_gas_turbine_Australind_AUS | Aggregated Plant -- operating | gas | AUS | 2002 |  |  |  | operating | FALSE | FALSE | e_Australind_AUS | Australind_AUS | gas_turbine | 0.148 | 1080 | 26 | 4.8 | 0.28 |  | 0 | 0 | 30 | 1 | 1 | 100 | 100 | 0.75 | 15 | 4
ep_gas_gas_turbine_Broadsound_AUS | Aggregated Plant -- operating | gas | AUS | 1999 |  |  |  | operating | FALSE | FALSE | e_Broadsound_AUS | Broadsound_AUS | gas_turbine | 0.037 | 1080 | 26 | 4.8 | 0.255 |  | 0 | 0 | 25 | 0.5 | 0.5 | 120 | 120 | 0.5 | 10 | 2
ep_gas_gas_turbine_CalliopeRiver_AUS | Aggregated Plant -- operating | gas | AUS | 2015 |  |  |  | operating | FALSE | FALSE | e_CalliopeRiver_AUS | CalliopeRiver_AUS | gas_turbine | 0.105 | 1080 | 26 | 4.8 | 0.3 |  | 0 | 0 | 30 | 1 | 1 | 100 | 100 | 0.75 | 15 | 4
ep_gas_gas_turbine_G100000401493 | Braemar 1 power station_1-1 -- operating | gas | AUS | 2006 | 2046 | Queensland | Braemar | operating | FALSE | TRUE | e_BulliCreek_AUS | BulliCreek_AUS | gas_turbine | 0.188 | 920 | 22 | 4.4 | 0.29 |  | 0 | 0 | 30 | 1 | 1 | 100 | 100 | 0.75 | 15 | 4
ep_gas_gas_turbine_G100000401494 | Braemar 1 power station_2-1 -- operating | gas | AUS | 2006 | 2046 | Queensland | Braemar | operating | FALSE | TRUE | e_BulliCreek_AUS | BulliCreek_AUS | gas_turbine | 0.188 | 920 | 22 | 4.4 | 0.29 |  | 0 | 0 | 30 | 1 | 1 | 100 | 100 | 0.75 | 15 | 4
ep_gas_gas_turbine_G100000401495 | Braemar 1 power station_3-1 -- operating | gas | AUS | 2006 | 2046 | Queensland | Braemar | operating | FALSE | TRUE | e_BulliCreek_AUS | BulliCreek_AUS | gas_turbine | 0.188 | 920 | 22 | 4.4 | 0.29 |  | 0 | 0 | 30 | 1 | 1 | 100 | 100 | 0.75 | 15 | 4
ep_gas_gas_turbine_G100000401496 | Braemar 2 power station_5-1 -- operating | gas | AUS | 2009 | 2049 | Queensland | Braemar | operating | FALSE | TRUE | e_BulliCreek_AUS | BulliCreek_AUS | gas_turbine | 0.173 | 920 | 22 | 4.4 | 0.29 |  | 0 | 0 | 30 | 1 | 1 | 100 | 100 | 0.75 | 15 | 4
ep_gas_gas_turbine_G100000401497 | Braemar 2 power station_6-1 -- operating | gas | AUS | 2009 | 2049 | Queensland | Braemar | operating | FALSE | TRUE | e_BulliCreek_AUS | BulliCreek_AUS | gas_turbine | 0.173 | 920 | 22 | 4.4 | 0.29 |  | 0 | 0 | 30 | 1 | 1 | 100 | 100 | 0.75 | 15 | 4
ep_gas_gas_turbine_G100000401498 | Braemar 2 power station_7-1 -- operating | gas | AUS | 2009 | 2049 | Queensland | Braemar | operating | FALSE | TRUE | e_BulliCreek_AUS | BulliCreek_AUS | gas_turbine | 0.173 | 920 | 22 | 4.4 | 0.29 |  | 0 | 0 | 30 | 1 | 1 | 100 | 100 | 0.75 | 15 | 4
ep_gas_gas_turbine_G100000401501 | Colongra power station_1-1 -- operating | gas | AUS | 2009 | 2070 | New South Wales | Colongra | operating | FALSE | FALSE | e_CentralCoast_AUS | CentralCoast_AUS | gas_turbine | 0.181 | 920 | 22 | 4.4 | 0.29 |  | 0 | 0 | 30 | 1 | 1 | 100 | 100 | 0.75 | 15 | 4
ep_gas_gas_turbine_G100000401502 | Colongra power station_2-1 -- operating | gas | AUS | 2009 | 2070 | New South Wales | Colongra | operating | FALSE | FALSE | e_CentralCoast_AUS | CentralCoast_AUS | gas_turbine | 0.181 | 920 | 22 | 4.4 | 0.29 |  | 0 | 0 | 30 | 1 | 1 | 100 | 100 | 0.75 | 15 | 4
ep_gas_gas_turbine_G100000401503 | Colongra power station_3-1 -- operating | gas | AUS | 2009 | 2070 | New South Wales | Colongra | operating | FALSE | FALSE | e_CentralCoast_AUS | CentralCoast_AUS | gas_turbine | 0.181 | 920 | 22 | 4.4 | 0.29 |  | 0 | 0 | 30 | 1 | 1 | 100 | 100 | 0.75 | 15 | 4
ep_gas_gas_turbine_G100000401504 | Colongra power station_4-1 -- operating | gas | AUS | 2009 | 2070 | New South Wales | Colongra | operating | FALSE | FALSE | e_CentralCoast_AUS | CentralCoast_AUS | gas_turbine | 0.181 | 920 | 22 | 4.4 | 0.29 |  | 0 | 0 | 30 | 1 | 1 | 100 | 100 | 0.75 | 15 | 4
ep_gas_gas_turbine_G100000401519 | Kemerton power station_1-1 -- operating | gas | AUS | 2005 | 2040 | Western Australia | Wellesley | operating | FALSE | FALSE | e_Australind_AUS | Australind_AUS | gas_turbine | 0.155 | 920 | 22 | 4.4 | 0.29 |  | 0 | 0 | 30 | 1 | 1 | 100 | 100 | 0.75 | 15 | 4
ep_gas_gas_turbine_G100000401520 | Kemerton power station_2-1 -- operating | gas | AUS | 2005 | 2040 | Western Australia | Wellesley | operating | FALSE | FALSE | e_Australind_AUS | Australind_AUS | gas_turbine | 0.155 | 920 | 22 | 4.4 | 0.29 |  | 0 | 0 | 30 | 1 | 1 | 100 | 100 | 0.75 | 15 | 4
ep_gas_gas_turbine_G100000401521 | Kwinana power station_HEGT1 -- operating | gas | AUS | 2014 |  | Western Australia | Naval Base | operating | FALSE | FALSE | e_Perth_AUS | Perth_AUS | gas_turbine | 0.1 | 920 | 22 | 4.4 | 0.31 |  | 0 | 0 | 30 | 1 | 1 | 100 | 100 | 0.75 | 15 | 4
ep_gas_gas_turbine_G100000401522 | Kwinana power station_HEGT2 -- operating | gas | AUS | 2014 |  | Western Australia | Naval Base | operating | FALSE | FALSE | e_Perth_AUS | Perth_AUS | gas_turbine | 0.1 | 920 | 22 | 4.4 | 0.31 |  | 0 | 0 | 30 | 1 | 1 | 100 | 100 | 0.75 | 15 | 4
ep_gas_gas_turbine_G100000401524 | Laverton North power station_1-1 -- operating | gas | AUS | 2006 | 2070 | Victoria | Laverton North | operating | FALSE | FALSE | e_SouthMorang_AUS | SouthMorang_AUS | gas_turbine | 0.156 | 920 | 22 | 4.4 | 0.29 |  | 0 | 0 | 30 | 1 | 1 | 100 | 100 | 0.75 | 15 | 4
ep_gas_gas_turbine_G100000401525 | Laverton North power station_2-1 -- operating | gas | AUS | 2006 | 2070 | Victoria | Laverton North | operating | FALSE | FALSE | e_SouthMorang_AUS | SouthMorang_AUS | gas_turbine | 0.156 | 920 | 22 | 4.4 | 0.29 |  | 0 | 0 | 30 | 1 | 1 | 100 | 100 | 0.75 | 15 | 4
ep_gas_gas_turbine_G100000401533 | Oakey power station_1-1 -- operating | gas | AUS | 2000 | 2050 | Queensland | Oakey | operating | FALSE | FALSE | e_Tarong_AUS | Tarong_AUS | gas_turbine | 0.173 | 920 | 22 | 4.4 | 0.265 |  | 0 | 0 | 30 | 1 | 1 | 100 | 100 | 0.75 | 15 | 4
ep_gas_gas_turbine_G100000401534 | Oakey power station_2-1 -- operating | gas | AUS | 2000 | 2050 | Queensland | Oakey | operating | FALSE | FALSE | e_Tarong_AUS | Tarong_AUS | gas_turbine | 0.173 | 920 | 22 | 4.4 | 0.265 |  | 0 | 0 | 30 | 1 | 1 | 100 | 100 | 0.75 | 15 | 4
ep_gas_gas_turbine_G100000401537 | Pinjar power station_7-1 -- operating | gas | AUS | 1996 |  | Western Australia | Pinjar | operating | FALSE | FALSE | e_Perth_AUS | Perth_AUS | gas_turbine | 0.1164 | 920 | 22 | 4.4 | 0.265 |  | 0 | 0 | 30 | 1 | 1 | 100 | 100 | 0.75 | 15 | 4
ep_gas_gas_turbine_G100000401538 | Pinjar power station_8-1 -- operating | gas | AUS | 1996 |  | Western Australia | Pinjar | operating | FALSE | FALSE | e_Perth_AUS | Perth_AUS | gas_turbine | 0.1164 | 920 | 22 | 4.4 | 0.265 |  | 0 | 0 | 30 | 1 | 1 | 100 | 100 | 0.75 | 15 | 4
ep_gas_gas_turbine_G100000401539 | Pinjar power station_9-1 -- operating | gas | AUS | 1996 |  | Western Australia | Pinjar | operating | FALSE | FALSE | e_Perth_AUS | Perth_AUS | gas_turbine | 0.1237 | 920 | 22 | 4.4 | 0.265 |  | 0 | 0 | 30 | 1 | 1 | 100 | 100 | 0.75 | 15 | 4
ep_gas_gas_turbine_G100000401549 | Tallawarra power station_B -- operating | gas | AUS | 2024 | 2053 | New South Wales | Lake Illawarra | operating | FALSE | FALSE | e_SydneyWest_AUS | SydneyWest_AUS | gas_turbine | 0.316 | 800 | 20 | 4 | 0.33 |  | 0 | 0 | 35 | 1.5 | 1.5 | 80 | 80 | 1.25 | 20 | 6
ep_gas_gas_turbine_G100000401562 | Uranquinty power station_11-1 -- operating | gas | AUS | 2009 | 2044 | New South Wales | Uraquinty | operating | FALSE | FALSE | e_Wagga_AUS | Wagga_AUS | gas_turbine | 0.166 | 920 | 22 | 4.4 | 0.29 |  | 0 | 0 | 30 | 1 | 1 | 100 | 100 | 0.75 | 15 | 4
ep_gas_gas_turbine_G100000401563 | Uranquinty power station_12-1 -- operating | gas | AUS | 2009 | 2044 | New South Wales | Uraquinty | operating | FALSE | FALSE | e_Wagga_AUS | Wagga_AUS | gas_turbine | 0.166 | 920 | 22 | 4.4 | 0.29 |  | 0 | 0 | 30 | 1 | 1 | 100 | 100 | 0.75 | 15 | 4
ep_gas_gas_turbine_G100000401564 | Uranquinty power station_13-1 -- operating | gas | AUS | 2009 | 2044 | New South Wales | Uraquinty | operating | FALSE | FALSE | e_Wagga_AUS | Wagga_AUS | gas_turbine | 0.166 | 920 | 22 | 4.4 | 0.29 |  | 0 | 0 | 30 | 1 | 1 | 100 | 100 | 0.75 | 15 | 4
ep_gas_gas_turbine_G100000401565 | Uranquinty power station_14-1 -- operating | gas | AUS | 2009 | 2044 | New South Wales | Uraquinty | operating | FALSE | FALSE | e_Wagga_AUS | Wagga_AUS | gas_turbine | 0.166 | 920 | 22 | 4.4 | 0.29 |  | 0 | 0 | 30 | 1 | 1 | 100 | 100 | 0.75 | 15 | 4
ep_gas_gas_turbine_G100000409394 | Kurri Kurri power (Snowy Hydro) station_1-1 -- operating | gas | AUS | 2025 | 2064 | New South Wales | Kurri Kurri | operating | FALSE | FALSE | e_CentralCoast_AUS | CentralCoast_AUS | gas_turbine | 0.375 | 800 | 20 | 4 | 0.33 |  | 0 | 0 | 35 | 1.5 | 1.5 | 80 | 80 | 1.25 | 20 | 6
ep_gas_gas_turbine_G100000409397 | Kurri Kurri power (Snowy Hydro) station_2-1 -- construction | gas | AUS | 2026 | 2064 | New South Wales | Kurri Kurri | construction | FALSE | FALSE | e_CentralCoast_AUS | CentralCoast_AUS | gas_turbine | 0.375 | 800 | 20 | 4 | 0.33 |  | 0 | 0 | 35 | 1.5 | 1.5 | 80 | 80 | 1.25 | 20 | 6
ep_gas_gas_turbine_G100000409639 | Neerabup power station_1-1 -- operating | gas | AUS | 2009 |  | Western Australia | Neerabup | operating | FALSE | FALSE | e_Perth_AUS | Perth_AUS | gas_turbine | 0.165 | 920 | 22 | 4.4 | 0.29 |  | 0 | 0 | 30 | 1 | 1 | 100 | 100 | 0.75 | 15 | 4
ep_gas_gas_turbine_G100000409774 | Barrow Island LNG power station_5-1 -- operating | gas | AUS | 2015 |  | Western Australia | Barrow Island | operating | FALSE | TRUE | e_Karratha_AUS | Karratha_AUS | gas_turbine | 0.118 | 920 | 22 | 4.4 | 0.31 |  | 0 | 0 | 30 | 1 | 1 | 100 | 100 | 0.75 | 15 | 4
ep_gas_gas_turbine_G100000409775 | Barrow Island LNG power station_4-1 -- operating | gas | AUS | 2015 |  | Western Australia | Barrow Island | operating | FALSE | TRUE | e_Karratha_AUS | Karratha_AUS | gas_turbine | 0.118 | 920 | 22 | 4.4 | 0.31 |  | 0 | 0 | 30 | 1 | 1 | 100 | 100 | 0.75 | 15 | 4
ep_gas_gas_turbine_G100000409776 | Barrow Island LNG power station_3-1 -- operating | gas | AUS | 2015 |  | Western Australia | Barrow Island | operating | FALSE | TRUE | e_Karratha_AUS | Karratha_AUS | gas_turbine | 0.118 | 920 | 22 | 4.4 | 0.31 |  | 0 | 0 | 30 | 1 | 1 | 100 | 100 | 0.75 | 15 | 4
ep_gas_gas_turbine_G100000409777 | Barrow Island LNG power station_2-1 -- operating | gas | AUS | 2015 |  | Western Australia | Barrow Island | operating | FALSE | TRUE | e_Karratha_AUS | Karratha_AUS | gas_turbine | 0.118 | 920 | 22 | 4.4 | 0.31 |  | 0 | 0 | 30 | 1 | 1 | 100 | 100 | 0.75 | 15 | 4
ep_gas_gas_turbine_G100000409778 | Barrow Island LNG power station_1-1 -- operating | gas | AUS | 2015 |  | Western Australia | Barrow Island | operating | FALSE | TRUE | e_Karratha_AUS | Karratha_AUS | gas_turbine | 0.118 | 920 | 22 | 4.4 | 0.31 |  | 0 | 0 | 30 | 1 | 1 | 100 | 100 | 0.75 | 15 | 4
ep_gas_gas_turbine_G100000409800-CHP | Wagerup power station_2-1 -- operating -- CHP (captive) | gas | AUS | 2007 |  | Western Australia | Wagerup | operating | TRUE | TRUE | e_Australind_AUS | Australind_AUS | gas_turbine | 0.19 | 920 | 22 | 4.4 | 0.29 |  | 1 | 0 | 30 | 1 | 1 | 100 | 100 | 0.75 | 15 | 4
ep_gas_gas_turbine_G100000409801-CHP | Wagerup power station_1-1 -- operating -- CHP (captive) | gas | AUS | 2007 |  | Western Australia | Wagerup | operating | TRUE | TRUE | e_Australind_AUS | Australind_AUS | gas_turbine | 0.19 | 920 | 22 | 4.4 | 0.29 |  | 1 | 0 | 30 | 1 | 1 | 100 | 100 | 0.75 | 15 | 4
ep_gas_gas_turbine_G100000411127 | Quarantine power station_QPS5 -- operating | gas | AUS | 2009 | 2044 | South Australia | Adelaide | operating | FALSE | FALSE | e_Para_AUS | Para_AUS | gas_turbine | 0.128 | 920 | 22 | 4.4 | 0.29 |  | 0 | 0 | 30 | 1 | 1 | 100 | 100 | 0.75 | 15 | 4
ep_gas_gas_turbine_G100000413400 | Parkeston power station_1-1 -- operating | gas | AUS | 1996 |  | Western Australia | Parkeston | operating | FALSE | FALSE | e_Kalgoorlie_AUS | Kalgoorlie_AUS | gas_turbine | 0.11 | 920 | 22 | 4.4 | 0.265 |  | 0 | 0 | 30 | 1 | 1 | 100 | 100 | 0.75 | 15 | 4
ep_gas_gas_turbine_G100001018517 | Mortlake power station_1-1 -- operating | gas | AUS | 2012 | 2047 | Victoria | Mortlake | operating | FALSE | FALSE | e_Tarrone_AUS | Tarrone_AUS | gas_turbine | 0.292 | 920 | 22 | 4.4 | 0.31 |  | 0 | 0 | 35 | 1.5 | 1.5 | 80 | 80 | 1.25 | 20 | 6
ep_gas_gas_turbine_G100001018518 | Mortlake power station_2-1 -- operating | gas | AUS | 2012 | 2047 | Victoria | Mortlake | operating | FALSE | FALSE | e_Tarrone_AUS | Tarrone_AUS | gas_turbine | 0.292 | 920 | 22 | 4.4 | 0.31 |  | 0 | 0 | 35 | 1.5 | 1.5 | 80 | 80 | 1.25 | 20 | 6
ep_gas_gas_turbine_G100001031348 | Neerabup power station_2-1 -- operating | gas | AUS | 2009 |  | Western Australia | Neerabup | operating | FALSE | FALSE | e_Perth_AUS | Perth_AUS | gas_turbine | 0.165 | 920 | 22 | 4.4 | 0.29 |  | 0 | 0 | 30 | 1 | 1 | 100 | 100 | 0.75 | 15 | 4
ep_gas_gas_turbine_Hazelwood_AUS | Aggregated Plant -- operating | gas | AUS | 1979 |  |  |  | operating | FALSE | FALSE | e_Hazelwood_AUS | Hazelwood_AUS | gas_turbine | 0.212 | 920 | 22 | 4.4 | 0.23 |  | 0 | 0 | 35 | 1.5 | 1.5 | 80 | 80 | 1.25 | 20 | 6
ep_gas_gas_turbine_Hazelwood_AUS | Aggregated Plant -- operating | gas | AUS | 1980 |  |  |  | operating | FALSE | FALSE | e_Hazelwood_AUS | Hazelwood_AUS | gas_turbine | 0.228 | 920 | 22 | 4.4 | 0.23 |  | 0 | 0 | 35 | 1.5 | 1.5 | 80 | 80 | 1.25 | 20 | 6
ep_gas_gas_turbine_Hazelwood_AUS | Aggregated Plant -- operating | gas | AUS | 2001 |  |  |  | operating | FALSE | FALSE | e_Hazelwood_AUS | Hazelwood_AUS | gas_turbine | 0.094 | 1080 | 26 | 4.8 | 0.28 |  | 0 | 0 | 30 | 1 | 1 | 100 | 100 | 0.75 | 15 | 4
ep_gas_gas_turbine_Hazelwood_AUS | Aggregated Plant -- operating | gas | AUS | 2002 |  |  |  | operating | FALSE | FALSE | e_Hazelwood_AUS | Hazelwood_AUS | gas_turbine | 0.3 | 1080 | 26 | 4.8 | 0.28 |  | 0 | 0 | 35 | 1.5 | 1.5 | 80 | 80 | 1.25 | 20 | 6
ep_gas_gas_turbine_Kalgoorlie_AUS | Aggregated Plant -- operating | gas | AUS | 1996 |  |  |  | operating | FALSE | TRUE | e_Kalgoorlie_AUS | Kalgoorlie_AUS | gas_turbine | 0.244 | 920 | 22 | 4.4 | 0.265 |  | 0 | 0 | 35 | 1.5 | 1.5 | 80 | 80 | 1.25 | 20 | 6
ep_gas_gas_turbine_Karratha_AUS | Aggregated Plant -- operating | gas | AUS | 2010 |  |  |  | operating | FALSE | TRUE | e_Karratha_AUS | Karratha_AUS | gas_turbine | 0.286 | 1031.8881 | 24.7972 | 4.6797 | 0.28301 |  | 0 | 0 | 35 | 1.5 | 1.5 | 80 | 80 | 1.25 | 20 | 6
ep_gas_gas_turbine_Karratha_AUS | Aggregated Plant -- operating | gas | AUS | 2015 |  |  |  | operating | FALSE | FALSE | e_Karratha_AUS | Karratha_AUS | gas_turbine | 0.21 | 1080 | 26 | 4.8 | 0.3 |  | 0 | 0 | 35 | 1.5 | 1.5 | 80 | 80 | 1.25 | 20 | 6
ep_gas_gas_turbine_Para_AUS | Aggregated Plant -- operating | gas | AUS | 1973 |  |  |  | operating | FALSE | FALSE | e_Para_AUS | Para_AUS | gas_turbine | 0.156 | 920 | 22 | 4.4 | 0.23 |  | 0 | 0 | 30 | 1 | 1 | 100 | 100 | 0.75 | 15 | 4
ep_gas_gas_turbine_Para_AUS | Aggregated Plant -- operating | gas | AUS | 2001 |  |  |  | operating | FALSE | FALSE | e_Para_AUS | Para_AUS | gas_turbine | 0.106 | 1080 | 26 | 4.8 | 0.28 |  | 0 | 0 | 30 | 1 | 1 | 100 | 100 | 0.75 | 15 | 4
ep_gas_gas_turbine_Para_AUS | Aggregated Plant -- operating | gas | AUS | 2022 |  |  |  | operating | FALSE | FALSE | e_Para_AUS | Para_AUS | gas_turbine | 0.282 | 1080 | 26 | 4.8 | 0.31 |  | 0 | 0 | 35 | 1.5 | 1.5 | 80 | 80 | 1.25 | 20 | 6
ep_gas_gas_turbine_Perth_AUS | Aggregated Plant -- operating | gas | AUS | 1972 |  |  |  | operating | FALSE | FALSE | e_Perth_AUS | Perth_AUS | gas_turbine | 0.02 | 1080 | 26 | 4.8 | 0.22 |  | 0 | 0 | 25 | 0.5 | 0.5 | 120 | 120 | 0.5 | 10 | 2
ep_gas_gas_turbine_Perth_AUS | Aggregated Plant -- operating | gas | AUS | 2011 |  |  |  | operating | FALSE | FALSE | e_Perth_AUS | Perth_AUS | gas_turbine | 0.12 | 920 | 22 | 4.4 | 0.31 |  | 0 | 0 | 30 | 1 | 1 | 100 | 100 | 0.75 | 15 | 4
ep_gas_gas_turbine_Robertstown_AUS | Aggregated Plant -- operating | gas | AUS | 1990 |  |  |  | operating | FALSE | FALSE | e_Robertstown_AUS | Robertstown_AUS | gas_turbine | 0.09 | 920 | 22 | 4.4 | 0.25 |  | 0 | 0 | 30 | 1 | 1 | 100 | 100 | 0.75 | 15 | 4
ep_gas_gas_turbine_Robertstown_AUS | Aggregated Plant -- operating | gas | AUS | 2001 |  |  |  | operating | FALSE | FALSE | e_Robertstown_AUS | Robertstown_AUS | gas_turbine | 0.234 | 1080 | 26 | 4.8 | 0.28 |  | 0 | 0 | 35 | 1.5 | 1.5 | 80 | 80 | 1.25 | 20 | 6
ep_gas_gas_turbine_Sheffield_AUS | Aggregated Plant -- operating | gas | AUS | 2009 |  |  |  | operating | FALSE | FALSE | e_Sheffield_AUS | Sheffield_AUS | gas_turbine | 0.18 | 1026.6667 | 24.6667 | 4.6667 | 0.28333 |  | 0 | 0 | 30 | 1 | 1 | 100 | 100 | 0.75 | 15 | 4
ep_gas_gas_turbine_Tarrone_AUS | Aggregated Plant -- operating | gas | AUS | 2000 |  |  |  | operating | FALSE | FALSE | e_Tarrone_AUS | Tarrone_AUS | gas_turbine | 0.08 | 920 | 22 | 4.4 | 0.265 |  | 0 | 0 | 30 | 1 | 1 | 100 | 100 | 0.75 | 15 | 4
ep_gas_gas_turbine_TomPriceMine_AUS | Aggregated Plant -- operating | gas | AUS | 2015 |  |  |  | operating | FALSE | TRUE | e_TomPriceMine_AUS | TomPriceMine_AUS | gas_turbine | 0.12 | 1080 | 26 | 4.8 | 0.3 |  | 0 | 0 | 30 | 1 | 1 | 100 | 100 | 0.75 | 15 | 4
ep_gas_gas_turbine_WandoanSouth_AUS | Aggregated Plant -- operating | gas | AUS | 1999 |  |  |  | operating | FALSE | FALSE | e_WandoanSouth_AUS | WandoanSouth_AUS | gas_turbine | 0.08 | 920 | 22 | 4.4 | 0.265 |  | 0 | 0 | 30 | 1 | 1 | 100 | 100 | 0.75 | 15 | 4
ep_gas_gas_turbine_Yandin_AUS | Aggregated Plant -- operating | gas | AUS | 1990 |  |  |  | operating | FALSE | FALSE | e_Yandin_AUS | Yandin_AUS | gas_turbine | 0.112 | 1080 | 26 | 4.8 | 0.24 |  | 0 | 0 | 30 | 1 | 1 | 100 | 100 | 0.75 | 15 | 4
ep_gas_gas_turbine_w229759860-220_AUS | Aggregated Plant -- operating | gas | AUS | 2011 |  |  |  | operating | FALSE | FALSE | e_w229759860-220_AUS | w229759860-220_AUS | gas_turbine | 0.116 | 920 | 22 | 4.4 | 0.31 |  | 0 | 0 | 30 | 1 | 1 | 100 | 100 | 0.75 | 15 | 4
ep_gas_gas_turbine_w229759860-220_AUS | Aggregated Plant -- operating | gas | AUS | 2014 |  |  |  | operating | FALSE | TRUE | e_w229759860-220_AUS | w229759860-220_AUS | gas_turbine | 0.06 | 920 | 22 | 4.4 | 0.31 |  | 0 | 0 | 30 | 1 | 1 | 100 | 100 | 0.75 | 15 | 4
ep_gas_gas_turbine_w229759860-220_AUS | Aggregated Plant -- operating | gas | AUS | 2014 |  |  |  | operating | FALSE | FALSE | e_w229759860-220_AUS | w229759860-220_AUS | gas_turbine | 0.086 | 1080 | 26 | 4.8 | 0.3 |  | 0 | 0 | 30 | 1 | 1 | 100 | 100 | 0.75 | 15 | 4
ep_gas_gas_turbine_w229759860-220_AUS | Aggregated Plant -- operating | gas | AUS | 2015 |  |  |  | operating | FALSE | FALSE | e_w229759860-220_AUS | w229759860-220_AUS | gas_turbine | 0.043 | 1080 | 26 | 4.8 | 0.3 |  | 0 | 0 | 25 | 0.5 | 0.5 | 120 | 120 | 0.5 | 10 | 2
ep_gas_internal_combustion_AUS22p9S118p7E_AUS | Aggregated Plant -- operating | gas | AUS | 2023 |  |  |  | operating | FALSE | TRUE | e_AUS22p9S118p7E_AUS | AUS22p9S118p7E_AUS | internal_combustion | 0.0602 | 1265 | 49.5 | 7.15 | 0.36 |  | 0 | 0 | 35 | 2 | 2 | 60 | 60 | 1.5 | 20 | 6
ep_gas_internal_combustion_G100000411345 | Barker Inlet power station_1-1 -- operating | gas | AUS | 2019 | 2044 | South Australia | Adelaide | operating | FALSE | FALSE | e_Para_AUS | Para_AUS | internal_combustion | 0.21 | 1265 | 49.5 | 7.15 | 0.355 |  | 0 | 0 | 35 | 2 | 2 | 60 | 60 | 1.5 | 20 | 6
ep_gas_internal_combustion_G100001018603 | Nickel West gas-fired power station_1-1 -- operating | gas | AUS | 2015 | 2026 | Western Australia | Mount Keith | operating | FALSE | FALSE | e_Kalgoorlie_AUS | Kalgoorlie_AUS | internal_combustion | 0.15 | 1265 | 49.5 | 7.15 | 0.355 |  | 0 | 0 | 35 | 2 | 2 | 60 | 60 | 1.5 | 20 | 6
ep_gas_internal_combustion_Kalgoorlie_AUS | Aggregated Plant -- operating | gas | AUS | 2022 |  |  |  | operating | FALSE | TRUE | e_Kalgoorlie_AUS | Kalgoorlie_AUS | internal_combustion | 0.0492 | 1485 | 58.5 | 7.8 | 0.36 |  | 0 | 0 | 35 | 2 | 2 | 60 | 60 | 1.5 | 20 | 6
ep_gas_internal_combustion_Nebo_AUS-CHP | Aggregated Plant -- operating -- CHP (captive) | gas | AUS | 2008 |  |  |  | operating | TRUE | TRUE | e_Nebo_AUS | Nebo_AUS | internal_combustion | 0.063 | 1265 | 49.5 | 7.15 | 0.345 |  | 1 | 0 | 35 | 2 | 2 | 60 | 60 | 1.5 | 20 | 6
ep_gas_internal_combustion_SydneyWest_AUS | Aggregated Plant -- operating | gas | AUS | 1996 |  |  |  | operating | FALSE | TRUE | e_SydneyWest_AUS | SydneyWest_AUS | internal_combustion | 0.0556 | 1265 | 49.5 | 7.15 | 0.33 |  | 0 | 0 | 35 | 2 | 2 | 60 | 60 | 1.5 | 20 | 6
ep_gas_internal_combustion_Yandin_AUS | Aggregated Plant -- construction | gas | AUS | 2026 |  |  |  | construction | FALSE | FALSE | e_Yandin_AUS | Yandin_AUS | internal_combustion | 0.085 | 1265 | 49.5 | 7.15 | 0.36 |  | 0 | 0 | 35 | 2 | 2 | 60 | 60 | 1.5 | 20 | 6
ep_gas_internal_combustion_w229759860-220_AUS | Aggregated Plant -- operating | gas | AUS | 1973 |  |  |  | operating | FALSE | FALSE | e_w229759860-220_AUS | w229759860-220_AUS | internal_combustion | 0.045 | 1485 | 58.5 | 7.8 | 0.31 |  | 0 | 0 | 35 | 2 | 2 | 60 | 60 | 1.5 | 20 | 6
ep_gas_internal_combustion_w229759860-220_AUS | Aggregated Plant -- operating | gas | AUS | 2015 |  |  |  | operating | FALSE | FALSE | e_w229759860-220_AUS | w229759860-220_AUS | internal_combustion | 0.077 | 1265 | 49.5 | 7.15 | 0.355 |  | 0 | 0 | 35 | 2 | 2 | 60 | 60 | 1.5 | 20 | 6
ep_gas_steam_turbine_Australind_AUS | Aggregated Plant -- operating | gas | AUS | 2023 |  |  |  | operating | FALSE | TRUE | e_Australind_AUS | Australind_AUS | steam_turbine | 0.034 | 1620 | 52 | 5.4 | 0.335 |  | 0 | 0 | 35 | 3 | 3 | 40 | 40 | 2 | 25 | 5
ep_gas_steam_turbine_Australind_AUS | Aggregated Plant -- operating | gas | AUS | 2024 |  |  |  | operating | FALSE | TRUE | e_Australind_AUS | Australind_AUS | steam_turbine | 0.034 | 1620 | 52 | 5.4 | 0.335 |  | 0 | 0 | 35 | 3 | 3 | 40 | 40 | 2 | 25 | 5
ep_gas_steam_turbine_G100000401532 | Newport power station_1-1 -- operating | gas | AUS | 1980 | 2039 | Victoria | Newport | operating | FALSE | FALSE | e_SouthMorang_AUS | SouthMorang_AUS | steam_turbine | 0.51 | 1200 | 40 | 4.5 | 0.33 |  | 0 | 0 | 40 | 5 | 5 | 30 | 30 | 3 | 35 | 7
ep_gas_steam_turbine_G100000401555 | Torrens Island power station_A4 -- operating | gas | AUS | 1967 | 2022 | South Australia | Adelaide | operating | FALSE | FALSE | e_Para_AUS | Para_AUS | steam_turbine | 0.12 | 1380 | 44 | 4.95 | 0.3 |  | 0 | 0 | 35 | 3 | 3 | 40 | 40 | 2 | 25 | 5
ep_gas_steam_turbine_G100000401556 | Torrens Island power station_B1 -- operating | gas | AUS | 1976 | 2026 | South Australia | Adelaide | operating | FALSE | FALSE | e_Para_AUS | Para_AUS | steam_turbine | 0.2 | 1380 | 44 | 4.95 | 0.31 |  | 0 | 0 | 40 | 5 | 5 | 30 | 30 | 3 | 35 | 7
ep_gas_steam_turbine_G100000401557 | Torrens Island power station_B2 -- operating | gas | AUS | 1976 | 2026 | South Australia | Adelaide | operating | FALSE | FALSE | e_Para_AUS | Para_AUS | steam_turbine | 0.2 | 1380 | 44 | 4.95 | 0.31 |  | 0 | 0 | 40 | 5 | 5 | 30 | 30 | 3 | 35 | 7
ep_gas_steam_turbine_G100000401558 | Torrens Island power station_B3 -- operating | gas | AUS | 1976 | 2026 | South Australia | Adelaide | operating | FALSE | FALSE | e_Para_AUS | Para_AUS | steam_turbine | 0.2 | 1380 | 44 | 4.95 | 0.31 |  | 0 | 0 | 40 | 5 | 5 | 30 | 30 | 3 | 35 | 7
ep_gas_steam_turbine_G100000401559 | Torrens Island power station_B4 -- operating | gas | AUS | 1976 | 2026 | South Australia | Adelaide | operating | FALSE | FALSE | e_Para_AUS | Para_AUS | steam_turbine | 0.2 | 1380 | 44 | 4.95 | 0.31 |  | 0 | 0 | 40 | 5 | 5 | 30 | 30 | 3 | 35 | 7
ep_gas_steam_turbine_G100000413432 | Solomon Hub mine power station_1-1 -- operating | gas | AUS | 2015 |  |  | Mount Sheila | operating | FALSE | FALSE | e_TomPriceMine_AUS | TomPriceMine_AUS | steam_turbine | 0.125 | 1380 | 44 | 4.95 | 0.345 |  | 0 | 0 | 35 | 3 | 3 | 40 | 40 | 2 | 25 | 5
ep_gas_w229759860-220_AUS__ember | Aggregated Plant - EMBER Gap - way/229759860-220_Missing Gas Capacity -- operating | gas | AUS | 2022 |  |  |  | operating | FALSE | FALSE | e_w229759860-220_AUS | w229759860-220_AUS |  | 0.3166 |  |  |  | 0.33123 |  | 0 | 0
ep_hydro_Armidale_AUS__irena | IRENA Gap - hydro (2022) - way/160201298-330_Missing Hydro Capacity -- operating | hydro | AUS | 2022 |  |  |  | operating | FALSE | FALSE | e_Armidale_AUS | Armidale_AUS |  | 0.012411 |  |  |  | 0.33123 |  | 0 | 0
ep_hydro_Armidale_AUS__irena | IRENA Gap - hydro (2024) - way/160201298-330_Missing Hydro Capacity -- operating | hydro | AUS | 2024 |  |  |  | operating | FALSE | FALSE | e_Armidale_AUS | Armidale_AUS |  | 0.015151 |  |  |  | 0.33123 |  | 0 | 0
ep_hydro_Blackwall_AUS__irena | IRENA Gap - hydro (2022) - way/170832455-275_Missing Hydro Capacity -- operating | hydro | AUS | 2022 |  |  |  | operating | FALSE | FALSE | e_Blackwall_AUS | Blackwall_AUS |  | 0.029871 |  |  |  | 0.33123 |  | 0 | 0
ep_hydro_Blackwall_AUS__irena | IRENA Gap - hydro (2024) - way/170832455-275_Missing Hydro Capacity -- operating | hydro | AUS | 2024 |  |  |  | operating | FALSE | FALSE | e_Blackwall_AUS | Blackwall_AUS |  | 0.036466 |  |  |  | 0.33123 |  | 0 | 0
ep_hydro_CentralCoast_AUS__irena | IRENA Gap - hydro (2022) - AU73-330_Missing Hydro Capacity -- operating | hydro | AUS | 2022 |  |  |  | operating | FALSE | FALSE | e_CentralCoast_AUS | CentralCoast_AUS |  | 0.02102 |  |  |  | 0.33123 |  | 0 | 0
ep_hydro_CentralCoast_AUS__irena | IRENA Gap - hydro (2024) - AU73-330_Missing Hydro Capacity -- operating | hydro | AUS | 2024 |  |  |  | operating | FALSE | FALSE | e_CentralCoast_AUS | CentralCoast_AUS |  | 0.025661 |  |  |  | 0.33123 |  | 0 | 0
ep_hydro_GinGin_AUS__irena | IRENA Gap - hydro (2022) - way/171728751-275_Missing Hydro Capacity -- operating | hydro | AUS | 2022 |  |  |  | operating | FALSE | FALSE | e_GinGin_AUS | GinGin_AUS |  | 0.020115 |  |  |  | 0.33123 |  | 0 | 0
ep_hydro_GinGin_AUS__irena | IRENA Gap - hydro (2024) - way/171728751-275_Missing Hydro Capacity -- operating | hydro | AUS | 2024 |  |  |  | operating | FALSE | FALSE | e_GinGin_AUS | GinGin_AUS |  | 0.024556 |  |  |  | 0.33123 |  | 0 | 0
ep_hydro_MountPiper_AUS__irena | IRENA Gap - hydro (2022) - way/169408193-330_Missing Hydro Capacity -- operating | hydro | AUS | 2022 |  |  |  | operating | FALSE | FALSE | e_MountPiper_AUS | MountPiper_AUS |  | 0.015187 |  |  |  | 0.33123 |  | 0 | 0
ep_hydro_MountPiper_AUS__irena | IRENA Gap - hydro (2024) - way/169408193-330_Missing Hydro Capacity -- operating | hydro | AUS | 2024 |  |  |  | operating | FALSE | FALSE | e_MountPiper_AUS | MountPiper_AUS |  | 0.01854 |  |  |  | 0.33123 |  | 0 | 0
ep_hydro_Murray_AUS__irena | IRENA Gap - hydro (2022) - way/174875093-330_Missing Hydro Capacity -- operating | hydro | AUS | 2022 |  |  |  | operating | FALSE | FALSE | e_Murray_AUS | Murray_AUS |  | 0.021423 |  |  |  | 0.33123 |  | 0 | 0
ep_hydro_Murray_AUS__irena | IRENA Gap - hydro (2024) - way/174875093-330_Missing Hydro Capacity -- operating | hydro | AUS | 2024 |  |  |  | operating | FALSE | FALSE | e_Murray_AUS | Murray_AUS |  | 0.026152 |  |  |  | 0.33123 |  | 0 | 0
ep_hydro_Nebo_AUS__irena | IRENA Gap - hydro (2022) - way/166113109-275_Missing Hydro Capacity -- operating | hydro | AUS | 2022 |  |  |  | operating | FALSE | FALSE | e_Nebo_AUS | Nebo_AUS |  | 0.074235 |  |  |  | 0.33123 |  | 0 | 0
ep_hydro_Nebo_AUS__irena | IRENA Gap - hydro (2024) - way/166113109-275_Missing Hydro Capacity -- operating | hydro | AUS | 2024 |  |  |  | operating | FALSE | FALSE | e_Nebo_AUS | Nebo_AUS |  | 0.090624 |  |  |  | 0.33123 |  | 0 | 0
ep_hydro_Palmerston_AUS__irena | IRENA Gap - hydro (2022) - way/174441055-220_Missing Hydro Capacity -- operating | hydro | AUS | 2022 |  |  |  | operating | FALSE | FALSE | e_Palmerston_AUS | Palmerston_AUS |  | 0.015911 |  |  |  | 0.33123 |  | 0 | 0
ep_hydro_Palmerston_AUS__irena | IRENA Gap - hydro (2024) - way/174441055-220_Missing Hydro Capacity -- operating | hydro | AUS | 2024 |  |  |  | operating | FALSE | FALSE | e_Palmerston_AUS | Palmerston_AUS |  | 0.019424 |  |  |  | 0.33123 |  | 0 | 0
ep_hydro_Sheffield_AUS__irena | IRENA Gap - hydro (2022) - way/88191017-220_Missing Hydro Capacity -- operating | hydro | AUS | 2022 |  |  |  | operating | FALSE | FALSE | e_Sheffield_AUS | Sheffield_AUS |  | 0.017259 |  |  |  | 0.33123 |  | 0 | 0
ep_hydro_Sheffield_AUS__irena | IRENA Gap - hydro (2024) - way/88191017-220_Missing Hydro Capacity -- operating | hydro | AUS | 2024 |  |  |  | operating | FALSE | FALSE | e_Sheffield_AUS | Sheffield_AUS |  | 0.021069 |  |  |  | 0.33123 |  | 0 | 0
ep_hydro_SydneyWest_AUS__irena | IRENA Gap - hydro (2022) - way/925410265-330_Missing Hydro Capacity -- operating | hydro | AUS | 2022 |  |  |  | operating | FALSE | FALSE | e_SydneyWest_AUS | SydneyWest_AUS |  | 0.015338 |  |  |  | 0.33123 |  | 0 | 0
ep_hydro_SydneyWest_AUS__irena | IRENA Gap - hydro (2024) - way/925410265-330_Missing Hydro Capacity -- operating | hydro | AUS | 2024 |  |  |  | operating | FALSE | FALSE | e_SydneyWest_AUS | SydneyWest_AUS |  | 0.018724 |  |  |  | 0.33123 |  | 0 | 0
ep_hydro_UpperTumut_AUS__irena | IRENA Gap - hydro (2022) - way/208359871-330_Missing Hydro Capacity -- operating | hydro | AUS | 2022 |  |  |  | operating | FALSE | FALSE | e_UpperTumut_AUS | UpperTumut_AUS |  | 0.045229 |  |  |  | 0.33123 |  | 0 | 0
ep_hydro_UpperTumut_AUS__irena | IRENA Gap - hydro (2024) - way/208359871-330_Missing Hydro Capacity -- operating | hydro | AUS | 2024 |  |  |  | operating | FALSE | FALSE | e_UpperTumut_AUS | UpperTumut_AUS |  | 0.055214 |  |  |  | 0.33123 |  | 0 | 0
ep_hydro_dam_G100000600051 | Bastyan hydroelectric plant_ -- operating | hydro | AUS | 1983 |  | Tasmania |  | operating | FALSE | FALSE | e_Sheffield_AUS | Sheffield_AUS | dam | 0.081 | 2875 | 55 | 2.2 | 1 |  | 0 | 0
ep_hydro_dam_G100000600059 | Dartmouth hydroelectric plant_ -- operating | hydro | AUS | 1981 |  | Victoria |  | operating | FALSE | FALSE | e_Murray_AUS | Murray_AUS | dam | 0.18 | 2875 | 55 | 2.2 | 1 |  | 0 | 0
ep_hydro_dam_G100000600061 | Gordon hydroelectric plant_ -- operating | hydro | AUS | 1977 |  | Tasmania |  | operating | FALSE | FALSE | e_Palmerston_AUS | Palmerston_AUS | dam | 0.432 | 2500 | 50 | 2 | 1 |  | 0 | 0
ep_hydro_dam_G100000600062 | John Butters hydroelectric plant_ -- operating | hydro | AUS | 1992 |  | Tasmania |  | operating | FALSE | FALSE | e_Sheffield_AUS | Sheffield_AUS | dam | 0.145 | 2875 | 55 | 2.2 | 1 |  | 0 | 0
ep_hydro_dam_G100000600069 | Mackintosh hydroelectric plant_ -- operating | hydro | AUS | 1982 |  | Tasmania |  | operating | FALSE | FALSE | e_Sheffield_AUS | Sheffield_AUS | dam | 0.08 | 2875 | 55 | 2.2 | 1 |  | 0 | 0
ep_hydro_dam_G100000600070 | McKay Creek hydroelectric plant_ -- operating | hydro | AUS | 1960 |  | Victoria |  | operating | FALSE | FALSE | e_Murray_AUS | Murray_AUS | dam | 0.15 | 2875 | 55 | 2.2 | 1 |  | 0 | 0
ep_hydro_dam_G100000600072 | Murray 1 hydroelectric plant_ -- operating | hydro | AUS | 1967 |  | New South Wales |  | operating | FALSE | FALSE | e_Murray_AUS | Murray_AUS | dam | 0.95 | 2500 | 50 | 2 | 1 |  | 0 | 0
ep_hydro_dam_G100000600073 | Murray 2 hydroelectric plant_ -- operating | hydro | AUS | 1969 |  | New South Wales |  | operating | FALSE | FALSE | e_Murray_AUS | Murray_AUS | dam | 0.55 | 2500 | 50 | 2 | 1 |  | 0 | 0
ep_hydro_dam_G100000600078 | Poatina hydroelectric plant_ -- operating | hydro | AUS | 1966 |  | Tasmania |  | operating | FALSE | FALSE | e_Palmerston_AUS | Palmerston_AUS | dam | 0.363 | 2500 | 50 | 2 | 1 |  | 0 | 0
ep_hydro_dam_G100000600079 | Reece hydroelectric plant_ -- operating | hydro | AUS | 1986 |  | Tasmania |  | operating | FALSE | FALSE | e_Sheffield_AUS | Sheffield_AUS | dam | 0.244 | 2875 | 55 | 2.2 | 1 |  | 0 | 0
ep_hydro_dam_G100000600082 | Tarraleah hydroelectric plant_ -- operating | hydro | AUS | 1938 |  | Tasmania |  | operating | FALSE | FALSE | e_Palmerston_AUS | Palmerston_AUS | dam | 0.094 | 2875 | 55 | 2.2 | 1 |  | 0 | 0
ep_hydro_dam_G100000600085 | Tribute hydroelectric plant_ -- operating | hydro | AUS | 1994 |  | Tasmania |  | operating | FALSE | FALSE | e_Sheffield_AUS | Sheffield_AUS | dam | 0.092 | 2875 | 55 | 2.2 | 1 |  | 0 | 0
ep_hydro_dam_G100000600087 | Tumut 2 hydroelectric plant_ -- operating | hydro | AUS | 1962 |  | New South Wales |  | operating | FALSE | FALSE | e_UpperTumut_AUS | UpperTumut_AUS | dam | 0.287 | 2875 | 55 | 2.2 | 1 |  | 0 | 0
ep_hydro_dam_G100000600089 | Tungatinah hydroelectric plant_ -- operating | hydro | AUS | 1953 |  | Tasmania |  | operating | FALSE | FALSE | e_Palmerston_AUS | Palmerston_AUS | dam | 0.142 | 2875 | 55 | 2.2 | 1 |  | 0 | 0
ep_hydro_dam_G100001027065 | Blowering hydroelectric plant_ -- operating | hydro | AUS | 1955 |  | New South Wales |  | operating | FALSE | FALSE | e_UpperTumut_AUS | UpperTumut_AUS | dam | 0.08 | 2875 | 55 | 2.2 | 1 |  | 0 | 0
ep_hydro_dam_G100001027068 | Hume hydroelectric plant_ -- operating | hydro | AUS | 1957 |  | New South Wales | Albury | operating | FALSE | FALSE | e_Wagga_AUS | Wagga_AUS | dam | 0.058 | 2875 | 55 | 2.2 | 1 |  | 0 | 0
ep_hydro_dam_G100001027070 | West Kiewa hydroelectric plant_ -- operating | hydro | AUS | 1955 |  | Victoria |  | operating | FALSE | FALSE | e_Murray_AUS | Murray_AUS | dam | 0.062 | 2875 | 55 | 2.2 | 1 |  | 0 | 0
ep_hydro_dam_G100001031241 | Guthega hydroelectric plant_ -- operating | hydro | AUS | 1955 |  | New South Wales |  | operating | FALSE | FALSE | e_Murray_AUS | Murray_AUS | dam | 0.06 | 2875 | 55 | 2.2 | 1 |  | 0 | 0
ep_hydro_dam_G100001062428 | Lake Echo hydroelectric plant_ -- operating | hydro | AUS | 1956 |  | Tasmania |  | operating | FALSE | FALSE | e_Palmerston_AUS | Palmerston_AUS | dam | 0.032 | 3375 | 65 | 2.4 | 1 |  | 0 | 0
ep_hydro_dam_G100001062431 | Ord River hydroelectric plant_ -- operating | hydro | AUS | 1997 |  | Western Australia |  | operating | FALSE | FALSE | e_w229759860-220_AUS | w229759860-220_AUS | dam | 0.03 | 3375 | 65 | 2.4 | 1 |  | 0 | 0
ep_hydro_ps_G100000600052 | Bendeela hydroelectric plant_ -- operating | hydro | AUS | 1977 |  | New South Wales |  | operating | FALSE | FALSE | e_SydneyWest_AUS | SydneyWest_AUS | ps | 0.08 | 2070 | 44 | 1.65 | 1 |  | 0 | 0
ep_hydro_ps_G100000600063 | Kangaroo Valley hydroelectric plant_ -- operating | hydro | AUS | 1977 |  | New South Wales |  | operating | FALSE | FALSE | e_SydneyWest_AUS | SydneyWest_AUS | ps | 0.16 | 2070 | 44 | 1.65 | 1 |  | 0 | 0
ep_hydro_ps_G100000600065 | Kidston hydroelectric plant_ -- construction | hydro | AUS | 2026 |  | Queensland |  | construction | FALSE | FALSE | e_Chalumbin_AUS | Chalumbin_AUS | ps | 0.25 | 2070 | 44 | 1.65 | 1 |  | 0 | 0
ep_hydro_ps_G100000600081 | Snowy 2.0 hydroelectric plant_ -- construction | hydro | AUS | 2028 |  | New South Wales |  | construction | FALSE | FALSE | e_UpperTumut_AUS | UpperTumut_AUS | ps | 2 | 1800 | 40 | 1.5 | 1 |  | 0 | 0
ep_hydro_ps_G100000600088 | Tumut 3 hydroelectric plant_ -- operating | hydro | AUS | 1973 |  | New South Wales |  | operating | FALSE | FALSE | e_UpperTumut_AUS | UpperTumut_AUS | ps | 1.8 | 1800 | 40 | 1.5 | 1 |  | 0 | 0
ep_hydro_ps_G100000600090 | Wivenhoe hydroelectric plant_ -- operating | hydro | AUS | 1984 |  | Queensland |  | operating | FALSE | FALSE | e_Blackwall_AUS | Blackwall_AUS | ps | 0.57 | 1800 | 40 | 1.5 | 1 |  | 0 | 0
ep_hydro_ror_G100000600054 | Bogong hydroelectric plant_ -- operating | hydro | AUS | 2009 |  | Victoria |  | operating | FALSE | FALSE | e_Murray_AUS | Murray_AUS | ror | 0.14 | 2530 | 60.5 | 2.75 | 1 |  | 0 | 0
ep_hydro_ror_G100000600057 | Cethana hydroelectric plant_ -- operating | hydro | AUS | 1971 |  | Tasmania |  | operating | FALSE | FALSE | e_Sheffield_AUS | Sheffield_AUS | ror | 0.1 | 2530 | 60.5 | 2.75 | 1 |  | 0 | 0
ep_hydro_ror_G100000600060 | Eildon hydroelectric plant_ -- operating | hydro | AUS | 1956 |  | Victoria |  | operating | FALSE | FALSE | e_SouthMorang_AUS | SouthMorang_AUS | ror | 0.12 | 2530 | 60.5 | 2.75 | 1 |  | 0 | 0
ep_hydro_ror_G100000600064 | Kareeya hydroelectric plant_ -- operating | hydro | AUS | 1957 |  | Queensland |  | operating | FALSE | FALSE | e_Chalumbin_AUS | Chalumbin_AUS | ror | 0.088 | 2530 | 60.5 | 2.75 | 1 |  | 0 | 0
ep_hydro_ror_G100000600068 | Liapootah hydroelectric plant_ -- operating | hydro | AUS | 1960 |  | Tasmania |  | operating | FALSE | FALSE | e_Palmerston_AUS | Palmerston_AUS | ror | 0.087 | 2530 | 60.5 | 2.75 | 1 |  | 0 | 0
ep_hydro_ror_G100000600084 | Trevallyn hydroelectric plant_ -- operating | hydro | AUS | 1955 |  | Tasmania | Launceston | operating | FALSE | FALSE | e_Palmerston_AUS | Palmerston_AUS | ror | 0.103 | 2530 | 60.5 | 2.75 | 1 |  | 0 | 0
ep_hydro_ror_G100000600086 | Tumut 1 hydroelectric plant_ -- operating | hydro | AUS | 1959 |  | New South Wales |  | operating | FALSE | FALSE | e_UpperTumut_AUS | UpperTumut_AUS | ror | 0.33 | 2200 | 55 | 2.5 | 1 |  | 0 | 0
ep_hydro_ror_G100001027064 | Barron Gorge hydroelectric plant_ -- operating | hydro | AUS | 1963 |  | Queensland |  | operating | FALSE | FALSE | e_Chalumbin_AUS | Chalumbin_AUS | ror | 0.06 | 2530 | 60.5 | 2.75 | 1 |  | 0 | 0
ep_hydro_ror_G100001027066 | Catagunya hydroelectric plant_ -- operating | hydro | AUS | 1962 |  | Tasmania |  | operating | FALSE | FALSE | e_Palmerston_AUS | Palmerston_AUS | ror | 0.05 | 2970 | 71.5 | 3 | 1 |  | 0 | 0
ep_hydro_ror_G100001027067 | Devils Gate hydroelectric plant_ -- operating | hydro | AUS | 1969 |  | Tasmania |  | operating | FALSE | FALSE | e_Sheffield_AUS | Sheffield_AUS | ror | 0.06 | 2530 | 60.5 | 2.75 | 1 |  | 0 | 0
ep_hydro_ror_G100001027069 | Warragamba hydroelectric plant_ -- operating | hydro | AUS | 1959 |  | New South Wales | Sydney | operating | FALSE | FALSE | e_SydneyWest_AUS | SydneyWest_AUS | ror | 0.05 | 2970 | 71.5 | 3 | 1 |  | 0 | 0
ep_hydro_ror_G100001031250 | Wayatinah hydroelectric plant_ -- operating | hydro | AUS | 1957 |  | Tasmania |  | operating | FALSE | FALSE | e_Palmerston_AUS | Palmerston_AUS | ror | 0.045 | 2970 | 71.5 | 3 | 1 |  | 0 | 0
ep_hydro_ror_G100001031268 | Lemonthyme hydroelectric plant_ -- operating | hydro | AUS | 1969 |  | Tasmania |  | operating | FALSE | FALSE | e_Sheffield_AUS | Sheffield_AUS | ror | 0.054 | 2530 | 60.5 | 2.75 | 1 |  | 0 | 0
ep_hydro_ror_G100001062426 | Clover hydroelectric plant_ -- operating | hydro | AUS | 1944 |  | Victoria |  | operating | FALSE | FALSE | e_Murray_AUS | Murray_AUS | ror | 0.038 | 2970 | 71.5 | 3 | 1 |  | 0 | 0
ep_hydro_ror_G100001062427 | Fisher hydroelectric plant_ -- operating | hydro | AUS | 1973 |  | Tasmania |  | operating | FALSE | FALSE | e_Sheffield_AUS | Sheffield_AUS | ror | 0.046 | 2970 | 71.5 | 3 | 1 |  | 0 | 0
ep_hydro_ror_G100001062429 | Meadowbank hydroelectric plant_ -- operating | hydro | AUS | 1967 |  | Tasmania |  | operating | FALSE | FALSE | e_Palmerston_AUS | Palmerston_AUS | ror | 0.044 | 2970 | 71.5 | 3 | 1 |  | 0 | 0
ep_hydro_ror_G100001073406 | Paloona hydroelectric plant_ -- operating | hydro | AUS | 1972 |  | Tasmania |  | operating | FALSE | FALSE | e_Sheffield_AUS | Sheffield_AUS | ror | 0.032 | 2970 | 71.5 | 3 | 1 |  | 0 | 0
ep_hydro_ror_G100001073407 | Wilmot hydroelectric plant_ -- operating | hydro | AUS | 1971 |  | Tasmania |  | operating | FALSE | FALSE | e_Sheffield_AUS | Sheffield_AUS | ror | 0.032 | 2970 | 71.5 | 3 | 1 |  | 0 | 0
ep_m_hydro_dam_G100001062430 | Nymboida hydroelectric plant_ -- mothballed | hydro | AUS | 1924 |  | New South Wales |  | mothballed | FALSE | FALSE | e_Armidale_AUS | Armidale_AUS | dam | 0.034 | 3375 | 65 | 2.4 | 1 |  | 0 | 0
ep_m_windon_wind_G100000908392 | Wambo Wind Farm Project_1 -- mothballed | windon | AUS | 2025 |  | Queensland |  | mothballed | FALSE | FALSE | elc_won_AUS_054 | 54 | wind | 0.252 | 1840 | 44 | 0 | 1 | 0.18618 | 0 | 0
ep_m_windon_wind_G100000927834 | Golden Plains wind farm (Australia)_East -- mothballed | windon | AUS | 2026 |  |  |  | mothballed | FALSE | FALSE | elc_won_AUS_034 | 34 | wind | 0.756 | 1600 | 40 | 0 | 1 | 0.34953 | 0 | 0
ep_oil_gas_turbine_AUS22p9S118p7E_AUS | Aggregated Plant -- operating | oil | AUS | 1991 |  |  |  | operating | FALSE | TRUE | e_AUS22p9S118p7E_AUS | AUS22p9S118p7E_AUS | gas_turbine | 0.033 | 1215 | 28.6 | 5.4 | 0.245 |  | 0 | 0 | 25 | 0.5 | 0.5 | 120 | 120 | 0.5 | 10 | 2
ep_oil_gas_turbine_AUS22p9S118p7E_AUS | Aggregated Plant -- operating | oil | AUS | 1997 |  |  |  | operating | FALSE | TRUE | e_AUS22p9S118p7E_AUS | AUS22p9S118p7E_AUS | gas_turbine | 0.06 | 1215 | 28.6 | 5.4 | 0.245 |  | 0 | 0 | 30 | 1 | 1 | 100 | 100 | 0.75 | 15 | 4
ep_oil_gas_turbine_G100000411340 | Mt Stuart power station_3-1 -- operating | oil | AUS | 1999 | 2033 | Queensland | Stuart | operating | FALSE | TRUE | e_Strathmore_AUS | Strathmore_AUS | gas_turbine | 0.135 | 1035 | 24.2 | 4.95 | 0.255 |  | 0 | 0 | 30 | 1 | 1 | 100 | 100 | 0.75 | 15 | 4
ep_oil_gas_turbine_G100000411341-CHP | Mt Stuart power station_2-1 -- operating -- CHP | oil | AUS | 1999 | 2033 | Queensland | Stuart | operating | TRUE | FALSE | e_Strathmore_AUS | Strathmore_AUS | gas_turbine | 0.144 | 1035 | 24.2 | 4.95 | 0.255 |  | 1 | 0 | 30 | 1 | 1 | 100 | 100 | 0.75 | 15 | 4
ep_oil_gas_turbine_G100000411342-CHP | Mt Stuart power station_1-1 -- operating -- CHP | oil | AUS | 1999 | 2033 | Queensland | Stuart | operating | TRUE | FALSE | e_Strathmore_AUS | Strathmore_AUS | gas_turbine | 0.144 | 1035 | 24.2 | 4.95 | 0.255 |  | 1 | 0 | 30 | 1 | 1 | 100 | 100 | 0.75 | 15 | 4
ep_oil_internal_combustion_G100001031067-CHP | HEZ Energy Peaking Power Plant_1-1 -- operating -- CHP (captive) | oil | AUS | 2015 | 2036 | New South Wales |  | operating | TRUE | TRUE | e_CentralCoast_AUS | CentralCoast_AUS | internal_combustion | 0.12 | 1150 | 44 | 7.15 | 0.35 |  | 1 | 0 | 35 | 2 | 2 | 60 | 60 | 1.5 | 20 | 6
ep_oil_internal_combustion_Para_AUS | Aggregated Plant -- operating | oil | AUS | 2005 |  |  |  | operating | FALSE | FALSE | e_Para_AUS | Para_AUS | internal_combustion | 0.051 | 1150 | 44 | 7.15 | 0.34 |  | 0 | 0 | 35 | 2 | 2 | 60 | 60 | 1.5 | 20 | 6
ep_oil_internal_combustion_Para_AUS | Aggregated Plant -- operating | oil | AUS | 2011 |  |  |  | operating | FALSE | FALSE | e_Para_AUS | Para_AUS | internal_combustion | 0.0648 | 1150 | 44 | 7.15 | 0.35 |  | 0 | 0 | 35 | 2 | 2 | 60 | 60 | 1.5 | 20 | 6
ep_oil_steam_turbine_w229759860-220_AUS | Aggregated Plant -- operating | oil | AUS | 2014 |  |  |  | operating | FALSE | TRUE | e_w229759860-220_AUS | w229759860-220_AUS | steam_turbine | 0.024 | 1755 | 58.5 | 6 | 0.325 |  | 0 | 0 | 35 | 3 | 3 | 40 | 40 | 2 | 25 | 5
ep_solar_011__irena | IRENA Gap - solar (2022) - 11_Missing Solar Capacity -- operating | solar | AUS | 2022 |  |  |  | operating | FALSE | FALSE | elc_spv_AUS_011 | 11 |  | 6.3174 |  |  |  | 0.33123 | 0.19048 | 0 | 0
ep_solar_011__irena | IRENA Gap - solar (2023) - 11_Missing Solar Capacity -- operating | solar | AUS | 2023 |  |  |  | operating | FALSE | FALSE | elc_spv_AUS_011 | 11 |  | 0.2044 |  |  |  | 0.33123 | 0.19048 | 0 | 0
ep_solar_011__irena | IRENA Gap - solar (2024) - 11_Missing Solar Capacity -- operating | solar | AUS | 2024 |  |  |  | operating | FALSE | FALSE | elc_spv_AUS_011 | 11 |  | 1.2004 |  |  |  | 0.33123 | 0.19048 | 0 | 0
ep_solar_020__irena | IRENA Gap - solar (2022) - 20_Missing Solar Capacity -- operating | solar | AUS | 2022 |  |  |  | operating | FALSE | FALSE | elc_spv_AUS_020 | 20 |  | 6.4185 |  |  |  | 0.33123 | 0.19048 | 0 | 0
ep_solar_020__irena | IRENA Gap - solar (2023) - 20_Missing Solar Capacity -- operating | solar | AUS | 2023 |  |  |  | operating | FALSE | FALSE | elc_spv_AUS_020 | 20 |  | 0.20767 |  |  |  | 0.33123 | 0.19048 | 0 | 0
ep_solar_020__irena | IRENA Gap - solar (2024) - 20_Missing Solar Capacity -- operating | solar | AUS | 2024 |  |  |  | operating | FALSE | FALSE | elc_spv_AUS_020 | 20 |  | 1.2197 |  |  |  | 0.33123 | 0.19048 | 0 | 0
ep_solar_036__irena | IRENA Gap - solar (2022) - 36_Missing Solar Capacity -- operating | solar | AUS | 2022 |  |  |  | operating | FALSE | FALSE | elc_spv_AUS_036 | 36 |  | 6.3171 |  |  |  | 0.33123 | 0.19048 | 0 | 0
ep_solar_036__irena | IRENA Gap - solar (2023) - 36_Missing Solar Capacity -- operating | solar | AUS | 2023 |  |  |  | operating | FALSE | FALSE | elc_spv_AUS_036 | 36 |  | 0.20439 |  |  |  | 0.33123 | 0.19048 | 0 | 0
ep_solar_036__irena | IRENA Gap - solar (2024) - 36_Missing Solar Capacity -- operating | solar | AUS | 2024 |  |  |  | operating | FALSE | FALSE | elc_spv_AUS_036 | 36 |  | 1.2004 |  |  |  | 0.33123 | 0.19048 | 0 | 0
ep_solar_pv_002 | Aggregated Plant -- operating | solar | AUS | 2015 |  |  |  | operating | FALSE | FALSE | elc_spv_AUS_002 | 2 | pv | 0.1211 | 1215 | 19.5 | 0 | 1 | 0.18946 | 0 | 0
ep_solar_pv_002 | Aggregated Plant -- operating | solar | AUS | 2017 |  |  |  | operating | FALSE | FALSE | elc_spv_AUS_002 | 2 | pv | 0.001 | 1215 | 19.5 | 0 | 1 | 0.18946 | 0 | 0
ep_solar_pv_002 | Aggregated Plant -- operating | solar | AUS | 2018 |  |  |  | operating | FALSE | FALSE | elc_spv_AUS_002 | 2 | pv | 0.1489 | 1048.1766 | 16.7196 | 0 | 1 | 0.18946 | 0 | 0
ep_solar_pv_002 | Aggregated Plant -- operating | solar | AUS | 2019 |  |  |  | operating | FALSE | FALSE | elc_spv_AUS_002 | 2 | pv | 0.256 | 1051.875 | 16.7812 | 0 | 1 | 0.18946 | 0 | 0
ep_solar_pv_002 | Aggregated Plant -- operating | solar | AUS | 2020 |  |  |  | operating | FALSE | FALSE | elc_spv_AUS_002 | 2 | pv | 0.007 | 1215 | 19.5 | 0 | 1 | 0.18946 | 0 | 0
ep_solar_pv_002 | Aggregated Plant -- operating | solar | AUS | 2021 |  |  |  | operating | FALSE | FALSE | elc_spv_AUS_002 | 2 | pv | 0.1147 | 1047.0837 | 16.7014 | 0 | 1 | 0.18946 | 0 | 0
ep_solar_pv_002 | Aggregated Plant -- operating | solar | AUS | 2022 |  |  |  | operating | FALSE | FALSE | elc_spv_AUS_002 | 2 | pv | 0.0781 | 1215 | 19.5 | 0 | 1 | 0.18946 | 0 | 0
ep_solar_pv_002 | Aggregated Plant -- operating | solar | AUS | 2023 |  |  |  | operating | FALSE | FALSE | elc_spv_AUS_002 | 2 | pv | 0.1048 | 1065.5725 | 17.0095 | 0 | 1 | 0.18946 | 0 | 0
ep_solar_pv_002 | Aggregated Plant -- operating | solar | AUS | 2024 |  |  |  | operating | FALSE | FALSE | elc_spv_AUS_002 | 2 | pv | 0.0392 | 1215 | 19.5 | 0 | 1 | 0.18946 | 0 | 0
ep_solar_pv_003 | Aggregated Plant -- operating | solar | AUS | 2021 |  |  |  | operating | FALSE | FALSE | elc_spv_AUS_003 | 3 | pv | 0.0054 | 1215 | 19.5 | 0 | 1 | 0.18604 | 0 | 0
ep_solar_pv_004 | Aggregated Plant -- operating | solar | AUS | 2015 |  |  |  | operating | FALSE | FALSE | elc_spv_AUS_004 | 4 | pv | 0.0491 | 1215 | 19.5 | 0 | 1 | 0.17758 | 0 | 0
ep_solar_pv_004 | Aggregated Plant -- operating | solar | AUS | 2018 |  |  |  | operating | FALSE | FALSE | elc_spv_AUS_004 | 4 | pv | 0.0015 | 1215 | 19.5 | 0 | 1 | 0.17758 | 0 | 0
ep_solar_pv_004 | Aggregated Plant -- operating | solar | AUS | 2019 |  |  |  | operating | FALSE | FALSE | elc_spv_AUS_004 | 4 | pv | 0.0016 | 1215 | 19.5 | 0 | 1 | 0.17758 | 0 | 0
ep_solar_pv_004 | Aggregated Plant -- operating | solar | AUS | 2020 |  |  |  | operating | FALSE | FALSE | elc_spv_AUS_004 | 4 | pv | 0.0138 | 1215 | 19.5 | 0 | 1 | 0.17758 | 0 | 0
ep_solar_pv_004 | Aggregated Plant -- operating | solar | AUS | 2022 |  |  |  | operating | FALSE | FALSE | elc_spv_AUS_004 | 4 | pv | 0.049 | 1215 | 19.5 | 0 | 1 | 0.17758 | 0 | 0
ep_solar_pv_005 | Aggregated Plant -- operating | solar | AUS | 2019 |  |  |  | operating | FALSE | FALSE | elc_spv_AUS_005 | 5 | pv | 0.0017 | 1215 | 19.5 | 0 | 1 | 0.20164 | 0 | 0
ep_solar_pv_009 | Aggregated Plant -- operating | solar | AUS | 2015 |  |  |  | operating | FALSE | FALSE | elc_spv_AUS_009 | 9 | pv | 0.008 | 1215 | 19.5 | 0 | 1 | 0.19875 | 0 | 0
ep_solar_pv_009 | Aggregated Plant -- operating | solar | AUS | 2017 |  |  |  | operating | FALSE | FALSE | elc_spv_AUS_009 | 9 | pv | 0.0027 | 1215 | 19.5 | 0 | 1 | 0.19875 | 0 | 0
ep_solar_pv_011 | Aggregated Plant -- operating | solar | AUS | 2015 |  |  |  | operating | FALSE | FALSE | elc_spv_AUS_011 | 11 | pv | 0.0039 | 1215 | 19.5 | 0 | 1 | 0.20757 | 0 | 0
ep_solar_pv_013 | Aggregated Plant -- operating | solar | AUS | 2015 |  |  |  | operating | FALSE | FALSE | elc_spv_AUS_013 | 13 | pv | 0.053 | 1035 | 16.5 | 0 | 1 | 0.20298 | 0 | 0
ep_solar_pv_016 | Aggregated Plant -- operating | solar | AUS | 2015 |  |  |  | operating | FALSE | FALSE | elc_spv_AUS_016 | 16 | pv | 0.0084 | 1215 | 19.5 | 0 | 1 | 0.18882 | 0 | 0
ep_solar_pv_016 | Aggregated Plant -- operating | solar | AUS | 2018 |  |  |  | operating | FALSE | FALSE | elc_spv_AUS_016 | 16 | pv | 0.0015 | 1215 | 19.5 | 0 | 1 | 0.18882 | 0 | 0
ep_solar_pv_018 | Aggregated Plant -- operating | solar | AUS | 2017 |  |  |  | operating | FALSE | FALSE | elc_spv_AUS_018 | 18 | pv | 0.0062 | 1215 | 19.5 | 0 | 1 | 0.20459 | 0 | 0
ep_solar_pv_018 | Aggregated Plant -- operating | solar | AUS | 2018 |  |  |  | operating | FALSE | FALSE | elc_spv_AUS_018 | 18 | pv | 0.0011 | 1215 | 19.5 | 0 | 1 | 0.20459 | 0 | 0
ep_solar_pv_021 | Aggregated Plant -- operating | solar | AUS | 2024 |  |  |  | operating | FALSE | FALSE | elc_spv_AUS_021 | 21 | pv | 0.025 | 1215 | 19.5 | 0 | 1 | 0.19946 | 0 | 0
ep_solar_pv_023 | Aggregated Plant -- operating | solar | AUS | 2015 |  |  |  | operating | FALSE | FALSE | elc_spv_AUS_023 | 23 | pv | 0.037 | 1215 | 19.5 | 0 | 1 | 0.19014 | 0 | 0
ep_solar_pv_023 | Aggregated Plant -- operating | solar | AUS | 2017 |  |  |  | operating | FALSE | FALSE | elc_spv_AUS_023 | 23 | pv | 0.0013 | 1215 | 19.5 | 0 | 1 | 0.19014 | 0 | 0
ep_solar_pv_023 | Aggregated Plant -- operating | solar | AUS | 2020 |  |  |  | operating | FALSE | FALSE | elc_spv_AUS_023 | 23 | pv | 0.0125 | 1215 | 19.5 | 0 | 1 | 0.19014 | 0 | 0
ep_solar_pv_023 | Aggregated Plant -- operating | solar | AUS | 2022 |  |  |  | operating | FALSE | FALSE | elc_spv_AUS_023 | 23 | pv | 0.0125 | 1215 | 19.5 | 0 | 1 | 0.19014 | 0 | 0
ep_solar_pv_023 | Aggregated Plant -- operating | solar | AUS | 2023 |  |  |  | operating | FALSE | FALSE | elc_spv_AUS_023 | 23 | pv | 0.0094 | 1215 | 19.5 | 0 | 1 | 0.19014 | 0 | 0
ep_solar_pv_024 | Aggregated Plant -- operating | solar | AUS | 2015 |  |  |  | operating | FALSE | FALSE | elc_spv_AUS_024 | 24 | pv | 0.003 | 1215 | 19.5 | 0 | 1 | 0.18955 | 0 | 0
ep_solar_pv_024 | Aggregated Plant -- operating | solar | AUS | 2018 |  |  |  | operating | FALSE | FALSE | elc_spv_AUS_024 | 24 | pv | 0.013 | 1215 | 19.5 | 0 | 1 | 0.23142 | 0 | 0
ep_solar_pv_025 | Aggregated Plant -- operating | solar | AUS | 2015 |  |  |  | operating | FALSE | FALSE | elc_spv_AUS_025 | 25 | pv | 0.0032 | 1215 | 19.5 | 0 | 1 | 0.17465 | 0 | 0
ep_solar_pv_025 | Aggregated Plant -- operating | solar | AUS | 2017 |  |  |  | operating | FALSE | FALSE | elc_spv_AUS_025 | 25 | pv | 0.015 | 1215 | 19.5 | 0 | 1 | 0.17465 | 0 | 0
ep_solar_pv_025 | Aggregated Plant -- operating | solar | AUS | 2022 |  |  |  | operating | FALSE | FALSE | elc_spv_AUS_025 | 25 | pv | 0.005 | 1215 | 19.5 | 0 | 1 | 0.17465 | 0 | 0
ep_solar_pv_027 | Aggregated Plant -- operating | solar | AUS | 2015 |  |  |  | operating | FALSE | FALSE | elc_spv_AUS_027 | 27 | pv | 0.0026 | 1215 | 19.5 | 0 | 1 | 0.19094 | 0 | 0
ep_solar_pv_027 | Aggregated Plant -- operating | solar | AUS | 2017 |  |  |  | operating | FALSE | FALSE | elc_spv_AUS_027 | 27 | pv | 0.05 | 1215 | 19.5 | 0 | 1 | 0.19094 | 0 | 0
ep_solar_pv_027 | Aggregated Plant -- operating | solar | AUS | 2018 |  |  |  | operating | FALSE | FALSE | elc_spv_AUS_027 | 27 | pv | 0.128 | 1035 | 16.5 | 0 | 1 | 0.19094 | 0 | 0
ep_solar_pv_028 | Aggregated Plant -- operating | solar | AUS | 2015 |  |  |  | operating | FALSE | FALSE | elc_spv_AUS_028 | 28 | pv | 0.031 | 1215 | 19.5 | 0 | 1 | 0.20803 | 0 | 0
ep_solar_pv_028 | Aggregated Plant -- operating | solar | AUS | 2021 |  |  |  | operating | FALSE | FALSE | elc_spv_AUS_028 | 28 | pv | 0.02 | 1215 | 19.5 | 0 | 1 | 0.20803 | 0 | 0
ep_solar_pv_028 | Aggregated Plant -- operating | solar | AUS | 2024 |  |  |  | operating | FALSE | FALSE | elc_spv_AUS_028 | 28 | pv | 0.015 | 1215 | 19.5 | 0 | 1 | 0.20803 | 0 | 0
ep_solar_pv_029 | Aggregated Plant -- operating | solar | AUS | 2015 |  |  |  | operating | FALSE | FALSE | elc_spv_AUS_029 | 29 | pv | 0.0031 | 1215 | 19.5 | 0 | 1 | 0.20763 | 0 | 0
ep_solar_pv_029 | Aggregated Plant -- operating | solar | AUS | 2018 |  |  |  | operating | FALSE | FALSE | elc_spv_AUS_029 | 29 | pv | 0.0031 | 1215 | 19.5 | 0 | 1 | 0.20763 | 0 | 0
ep_solar_pv_029 | Aggregated Plant -- operating | solar | AUS | 2023 |  |  |  | operating | FALSE | FALSE | elc_spv_AUS_029 | 29 | pv | 0.088 | 1215 | 19.5 | 0 | 1 | 0.20763 | 0 | 0
ep_solar_pv_037 | Aggregated Plant -- operating | solar | AUS | 2015 |  |  |  | operating | FALSE | FALSE | elc_spv_AUS_037 | 37 | pv | 0.0012 | 1215 | 19.5 | 0 | 1 | 0.19543 | 0 | 0
ep_solar_pv_038 | Aggregated Plant -- operating | solar | AUS | 2015 |  |  |  | operating | FALSE | FALSE | elc_spv_AUS_038 | 38 | pv | 0.0652 | 1215 | 19.5 | 0 | 1 | 0.2023 | 0 | 0
ep_solar_pv_038 | Aggregated Plant -- operating | solar | AUS | 2022 |  |  |  | operating | FALSE | FALSE | elc_spv_AUS_038 | 38 | pv | 0.027 | 1215 | 19.5 | 0 | 1 | 0.2023 | 0 | 0
ep_solar_pv_038 | Aggregated Plant -- operating | solar | AUS | 2023 |  |  |  | operating | FALSE | FALSE | elc_spv_AUS_038 | 38 | pv | 0.0123 | 1215 | 19.5 | 0 | 1 | 0.2023 | 0 | 0
ep_solar_pv_038 | Aggregated Plant -- operating | solar | AUS | 2024 |  |  |  | operating | FALSE | FALSE | elc_spv_AUS_038 | 38 | pv | 0.0266 | 1215 | 19.5 | 0 | 1 | 0.2023 | 0 | 0
ep_solar_pv_039 | Aggregated Plant -- operating | solar | AUS | 2024 |  |  |  | operating | FALSE | FALSE | elc_spv_AUS_039 | 39 | pv | 0.024 | 1215 | 19.5 | 0 | 1 | 0.19879 | 0 | 0
ep_solar_pv_040 | Aggregated Plant -- operating | solar | AUS | 2015 |  |  |  | operating | FALSE | FALSE | elc_spv_AUS_040 | 40 | pv | 0.0098 | 1215 | 19.5 | 0 | 1 | 0.19917 | 0 | 0
ep_solar_pv_042 | Aggregated Plant -- operating | solar | AUS | 2015 |  |  |  | operating | FALSE | FALSE | elc_spv_AUS_042 | 42 | pv | 0.001 | 1215 | 19.5 | 0 | 1 | 0.19181 | 0 | 0
ep_solar_pv_043 | Aggregated Plant -- operating | solar | AUS | 2015 |  |  |  | operating | FALSE | FALSE | elc_spv_AUS_043 | 43 | pv | 0.0061 | 1215 | 19.5 | 0 | 1 | 0.1836 | 0 | 0
ep_solar_pv_043 | Aggregated Plant -- operating | solar | AUS | 2022 |  |  |  | operating | FALSE | FALSE | elc_spv_AUS_043 | 43 | pv | 0.0047 | 1215 | 19.5 | 0 | 1 | 0.1836 | 0 | 0
ep_solar_pv_044 | Aggregated Plant -- operating | solar | AUS | 2015 |  |  |  | operating | FALSE | FALSE | elc_spv_AUS_044 | 44 | pv | 0.012 | 1215 | 19.5 | 0 | 1 | 0.19163 | 0 | 0
ep_solar_pv_044 | Aggregated Plant -- construction | solar | AUS | 2026 |  |  |  | construction | FALSE | FALSE | elc_spv_AUS_044 | 44 | pv | 0.035 | 1215 | 19.5 | 0 | 1 | 0.19163 | 0 | 0
ep_solar_pv_046 | Aggregated Plant -- operating | solar | AUS | 2015 |  |  |  | operating | FALSE | FALSE | elc_spv_AUS_046 | 46 | pv | 0.0136 | 1215 | 19.5 | 0 | 1 | 0.20063 | 0 | 0
ep_solar_pv_048 | Aggregated Plant -- operating | solar | AUS | 2015 |  |  |  | operating | FALSE | FALSE | elc_spv_AUS_048 | 48 | pv | 0.0171 | 1215 | 19.5 | 0 | 1 | 0.20242 | 0 | 0
ep_solar_pv_051 | Aggregated Plant -- operating | solar | AUS | 2017 |  |  |  | operating | FALSE | FALSE | elc_spv_AUS_051 | 51 | pv | 0.0029 | 1215 | 19.5 | 0 | 1 | 0.20016 | 0 | 0
ep_solar_pv_051 | Aggregated Plant -- operating | solar | AUS | 2021 |  |  |  | operating | FALSE | FALSE | elc_spv_AUS_051 | 51 | pv | 0.0623 | 1041.6453 | 16.6108 | 0 | 1 | 0.20016 | 0 | 0
ep_solar_pv_051 | Aggregated Plant -- operating | solar | AUS | 2022 |  |  |  | operating | FALSE | FALSE | elc_spv_AUS_051 | 51 | pv | 0.046 | 1215 | 19.5 | 0 | 1 | 0.20016 | 0 | 0
ep_solar_pv_051 | Aggregated Plant -- operating | solar | AUS | 2024 |  |  |  | operating | FALSE | FALSE | elc_spv_AUS_051 | 51 | pv | 0.145 | 1090.8621 | 17.431 | 0 | 1 | 0.20016 | 0 | 0
ep_solar_pv_051 | Aggregated Plant -- construction | solar | AUS | 2027 |  |  |  | construction | FALSE | FALSE | elc_spv_AUS_051 | 51 | pv | 0.19 | 1035 | 16.5 | 0 | 1 | 0.20016 | 0 | 0
ep_solar_pv_052 | Aggregated Plant -- operating | solar | AUS | 2015 |  |  |  | operating | FALSE | FALSE | elc_spv_AUS_052 | 52 | pv | 0.018 | 1215 | 19.5 | 0 | 1 | 0.20326 | 0 | 0
ep_solar_pv_052 | Aggregated Plant -- operating | solar | AUS | 2020 |  |  |  | operating | FALSE | FALSE | elc_spv_AUS_052 | 52 | pv | 0.0011 | 1215 | 19.5 | 0 | 1 | 0.20326 | 0 | 0
ep_solar_pv_054 | Aggregated Plant -- operating | solar | AUS | 2014 |  |  |  | operating | FALSE | FALSE | elc_spv_AUS_054 | 54 | pv | 0.024 | 1215 | 19.5 | 0 | 1 | 0.19055 | 0 | 0
ep_solar_pv_054 | Aggregated Plant -- operating | solar | AUS | 2015 |  |  |  | operating | FALSE | FALSE | elc_spv_AUS_054 | 54 | pv | 0.0241 | 1215 | 19.5 | 0 | 1 | 0.19055 | 0 | 0
ep_solar_pv_054 | Aggregated Plant -- operating | solar | AUS | 2017 |  |  |  | operating | FALSE | FALSE | elc_spv_AUS_054 | 54 | pv | 0.0194 | 1215 | 19.5 | 0 | 1 | 0.19055 | 0 | 0
ep_solar_pv_054 | Aggregated Plant -- operating | solar | AUS | 2020 |  |  |  | operating | FALSE | FALSE | elc_spv_AUS_054 | 54 | pv | 0.0011 | 1215 | 19.5 | 0 | 1 | 0.19055 | 0 | 0
ep_solar_pv_054 | Aggregated Plant -- operating | solar | AUS | 2021 |  |  |  | operating | FALSE | FALSE | elc_spv_AUS_054 | 54 | pv | 0.0316 | 1215 | 19.5 | 0 | 1 | 0.19055 | 0 | 0
ep_solar_pv_054 | Aggregated Plant -- operating | solar | AUS | 2022 |  |  |  | operating | FALSE | FALSE | elc_spv_AUS_054 | 54 | pv | 0.09 | 1035 | 16.5 | 0 | 1 | 0.19055 | 0 | 0
ep_solar_pv_055 | Aggregated Plant -- operating | solar | AUS | 2015 |  |  |  | operating | FALSE | FALSE | elc_spv_AUS_055 | 55 | pv | 0.057 | 1215 | 19.5 | 0 | 1 | 0.18961 | 0 | 0
ep_solar_pv_055 | Aggregated Plant -- operating | solar | AUS | 2017 |  |  |  | operating | FALSE | FALSE | elc_spv_AUS_055 | 55 | pv | 0.0035 | 1215 | 19.5 | 0 | 1 | 0.18961 | 0 | 0
ep_solar_pv_055 | Aggregated Plant -- operating | solar | AUS | 2018 |  |  |  | operating | FALSE | FALSE | elc_spv_AUS_055 | 55 | pv | 0.15 | 1035 | 16.5 | 0 | 1 | 0.18961 | 0 | 0
ep_solar_pv_055 | Aggregated Plant -- operating | solar | AUS | 2019 |  |  |  | operating | FALSE | FALSE | elc_spv_AUS_055 | 55 | pv | 0.2762 | 1035.8472 | 16.5141 | 0 | 1 | 0.18961 | 0 | 0
ep_solar_pv_055 | Aggregated Plant -- operating | solar | AUS | 2020 |  |  |  | operating | FALSE | FALSE | elc_spv_AUS_055 | 55 | pv | 0.0094 | 1215 | 19.5 | 0 | 1 | 0.18961 | 0 | 0
ep_solar_pv_055 | Aggregated Plant -- operating | solar | AUS | 2021 |  |  |  | operating | FALSE | FALSE | elc_spv_AUS_055 | 55 | pv | 0.03 | 1215 | 19.5 | 0 | 1 | 0.18961 | 0 | 0
ep_solar_pv_055 | Aggregated Plant -- operating | solar | AUS | 2023 |  |  |  | operating | FALSE | FALSE | elc_spv_AUS_055 | 55 | pv | 0.005 | 1215 | 19.5 | 0 | 1 | 0.18961 | 0 | 0
ep_solar_pv_055 | Aggregated Plant -- operating | solar | AUS | 2025 |  |  |  | operating | FALSE | FALSE | elc_spv_AUS_055 | 55 | pv | 0.09 | 1035 | 16.5 | 0 | 1 | 0.18961 | 0 | 0
ep_solar_pv_055 | Aggregated Plant -- construction | solar | AUS | 2028 |  |  |  | construction | FALSE | FALSE | elc_spv_AUS_055 | 55 | pv | 0.035 | 1215 | 19.5 | 0 | 1 | 0.18961 | 0 | 0
ep_solar_pv_056 | Aggregated Plant -- operating | solar | AUS | 2015 |  |  |  | operating | FALSE | FALSE | elc_spv_AUS_056 | 56 | pv | 0.0046 | 1215 | 19.5 | 0 | 1 | 0.18085 | 0 | 0
ep_solar_pv_056 | Aggregated Plant -- operating | solar | AUS | 2020 |  |  |  | operating | FALSE | FALSE | elc_spv_AUS_056 | 56 | pv | 0.1 | 1215 | 19.5 | 0 | 1 | 0.18085 | 0 | 0
ep_solar_pv_056 | Aggregated Plant -- operating | solar | AUS | 2021 |  |  |  | operating | FALSE | FALSE | elc_spv_AUS_056 | 56 | pv | 0.03 | 1215 | 19.5 | 0 | 1 | 0.18085 | 0 | 0
ep_solar_pv_057 | Aggregated Plant -- operating | solar | AUS | 2025 |  |  |  | operating | FALSE | FALSE | elc_spv_AUS_057 | 57 | pv | 0.0185 | 1215 | 19.5 | 0 | 1 | 0.19797 | 0 | 0
ep_solar_pv_058 | Aggregated Plant -- operating | solar | AUS | 2013 |  |  |  | operating | FALSE | FALSE | elc_spv_AUS_058 | 58 | pv | 0.0015 | 1215 | 19.5 | 0 | 1 | 0.1888 | 0 | 0
ep_solar_pv_058 | Aggregated Plant -- operating | solar | AUS | 2015 |  |  |  | operating | FALSE | FALSE | elc_spv_AUS_058 | 58 | pv | 0.0272 | 1215 | 19.5 | 0 | 1 | 0.1888 | 0 | 0
ep_solar_pv_058 | Aggregated Plant -- operating | solar | AUS | 2017 |  |  |  | operating | FALSE | FALSE | elc_spv_AUS_058 | 58 | pv | 0.0073 | 1215 | 19.5 | 0 | 1 | 0.1888 | 0 | 0
ep_solar_pv_058 | Aggregated Plant -- operating | solar | AUS | 2018 |  |  |  | operating | FALSE | FALSE | elc_spv_AUS_058 | 58 | pv | 0.1764 | 1100.7143 | 17.5952 | 0 | 1 | 0.1888 | 0 | 0
ep_solar_pv_058 | Aggregated Plant -- operating | solar | AUS | 2019 |  |  |  | operating | FALSE | FALSE | elc_spv_AUS_058 | 58 | pv | 0.2408 | 1048.6794 | 16.728 | 0 | 1 | 0.1888 | 0 | 0
ep_solar_pv_058 | Aggregated Plant -- operating | solar | AUS | 2020 |  |  |  | operating | FALSE | FALSE | elc_spv_AUS_058 | 58 | pv | 0.0095 | 1215 | 19.5 | 0 | 1 | 0.1888 | 0 | 0
ep_solar_pv_058 | Aggregated Plant -- operating | solar | AUS | 2021 |  |  |  | operating | FALSE | FALSE | elc_spv_AUS_058 | 58 | pv | 0.106 | 1035 | 16.5 | 0 | 1 | 0.1888 | 0 | 0
ep_solar_pv_058 | Aggregated Plant -- operating | solar | AUS | 2022 |  |  |  | operating | FALSE | FALSE | elc_spv_AUS_058 | 58 | pv | 0.034 | 1215 | 19.5 | 0 | 1 | 0.1888 | 0 | 0
ep_solar_pv_058 | Aggregated Plant -- operating | solar | AUS | 2025 |  |  |  | operating | FALSE | FALSE | elc_spv_AUS_058 | 58 | pv | 0.1695 | 1042.9646 | 16.6327 | 0 | 1 | 0.1888 | 0 | 0
ep_solar_pv_058 | Aggregated Plant -- construction | solar | AUS | 2026 |  |  |  | construction | FALSE | FALSE | elc_spv_AUS_058 | 58 | pv | 0.106 | 1035 | 16.5 | 0 | 1 | 0.1888 | 0 | 0
ep_solar_pv_058 | Aggregated Plant -- construction | solar | AUS | 2028 |  |  |  | construction | FALSE | FALSE | elc_spv_AUS_058 | 58 | pv | 0.15 | 1035 | 16.5 | 0 | 1 | 0.1888 | 0 | 0
ep_solar_pv_059 | Aggregated Plant -- operating | solar | AUS | 2015 |  |  |  | operating | FALSE | FALSE | elc_spv_AUS_059 | 59 | pv | 0.0984 | 1215 | 19.5 | 0 | 1 | 0.1756 | 0 | 0
ep_solar_pv_059 | Aggregated Plant -- operating | solar | AUS | 2020 |  |  |  | operating | FALSE | FALSE | elc_spv_AUS_059 | 59 | pv | 0.1572 | 1044.3893 | 16.6565 | 0 | 1 | 0.1756 | 0 | 0
ep_solar_pv_059 | Aggregated Plant -- operating | solar | AUS | 2021 |  |  |  | operating | FALSE | FALSE | elc_spv_AUS_059 | 59 | pv | 0.0081 | 1215 | 19.5 | 0 | 1 | 0.1756 | 0 | 0
ep_solar_pv_059 | Aggregated Plant -- operating | solar | AUS | 2022 |  |  |  | operating | FALSE | FALSE | elc_spv_AUS_059 | 59 | pv | 0.085 | 1035 | 16.5 | 0 | 1 | 0.1756 | 0 | 0
ep_solar_pv_059 | Aggregated Plant -- operating | solar | AUS | 2023 |  |  |  | operating | FALSE | FALSE | elc_spv_AUS_059 | 59 | pv | 0.0093 | 1215 | 19.5 | 0 | 1 | 0.1756 | 0 | 0
ep_solar_pv_059 | Aggregated Plant -- operating | solar | AUS | 2024 |  |  |  | operating | FALSE | FALSE | elc_spv_AUS_059 | 59 | pv | 0.195 | 1035 | 16.5 | 0 | 1 | 0.1756 | 0 | 0
ep_solar_pv_059 | Aggregated Plant -- operating | solar | AUS | 2025 |  |  |  | operating | FALSE | FALSE | elc_spv_AUS_059 | 59 | pv | 0.058 | 1035 | 16.5 | 0 | 1 | 0.1756 | 0 | 0
ep_solar_pv_059 | Aggregated Plant -- construction | solar | AUS | 2028 |  |  |  | construction | FALSE | FALSE | elc_spv_AUS_059 | 59 | pv | 0.16 | 1035 | 16.5 | 0 | 1 | 0.1756 | 0 | 0
ep_solar_pv_060 | Aggregated Plant -- construction | solar | AUS | 2027 |  |  |  | construction | FALSE | FALSE | elc_spv_AUS_060 | 60 | pv | 0.08 | 1035 | 16.5 | 0 | 1 | 0.17023 | 0 | 0
ep_solar_pv_061 | Aggregated Plant -- operating | solar | AUS | 2015 |  |  |  | operating | FALSE | FALSE | elc_spv_AUS_061 | 61 | pv | 0.0721 | 1215 | 19.5 | 0 | 1 | 0.16644 | 0 | 0
ep_solar_pv_061 | Aggregated Plant -- operating | solar | AUS | 2020 |  |  |  | operating | FALSE | FALSE | elc_spv_AUS_061 | 61 | pv | 0.0011 | 1215 | 19.5 | 0 | 1 | 0.16644 | 0 | 0
ep_solar_pv_061 | Aggregated Plant -- operating | solar | AUS | 2021 |  |  |  | operating | FALSE | FALSE | elc_spv_AUS_061 | 61 | pv | 0.0124 | 1215 | 19.5 | 0 | 1 | 0.16644 | 0 | 0
ep_solar_pv_061 | Aggregated Plant -- operating | solar | AUS | 2022 |  |  |  | operating | FALSE | FALSE | elc_spv_AUS_061 | 61 | pv | 0.018 | 1215 | 19.5 | 0 | 1 | 0.16644 | 0 | 0
ep_solar_pv_061 | Aggregated Plant -- construction | solar | AUS | 2028 |  |  |  | construction | FALSE | FALSE | elc_spv_AUS_061 | 61 | pv | 0.0075 | 1215 | 19.5 | 0 | 1 | 0.16644 | 0 | 0
ep_solar_pv_062 | Aggregated Plant -- construction | solar | AUS | 2027 |  |  |  | construction | FALSE | FALSE | elc_spv_AUS_062 | 62 | pv | 0.1188 | 1035 | 16.5 | 0 | 1 | 0.1633 | 0 | 0
ep_solar_pv_063 | Aggregated Plant -- operating | solar | AUS | 2015 |  |  |  | operating | FALSE | FALSE | elc_spv_AUS_063 | 63 | pv | 0.0076 | 1215 | 19.5 | 0 | 1 | 0.15887 | 0 | 0
ep_solar_pv_064 | Aggregated Plant -- operating | solar | AUS | 2021 |  |  |  | operating | FALSE | FALSE | elc_spv_AUS_064 | 64 | pv | 0.005 | 1215 | 19.5 | 0 | 1 | 0.17457 | 0 | 0
ep_solar_pv_065 | Aggregated Plant -- operating | solar | AUS | 2015 |  |  |  | operating | FALSE | FALSE | elc_spv_AUS_065 | 65 | pv | 0.0129 | 1215 | 19.5 | 0 | 1 | 0.16499 | 0 | 0
ep_solar_pv_065 | Aggregated Plant -- operating | solar | AUS | 2022 |  |  |  | operating | FALSE | FALSE | elc_spv_AUS_065 | 65 | pv | 0.0067 | 1215 | 19.5 | 0 | 1 | 0.16499 | 0 | 0
ep_solar_pv_066 | Aggregated Plant -- operating | solar | AUS | 2015 |  |  |  | operating | FALSE | FALSE | elc_spv_AUS_066 | 66 | pv | 0.0011 | 1215 | 19.5 | 0 | 1 | 0.18537 | 0 | 0
ep_solar_pv_066 | Aggregated Plant -- operating | solar | AUS | 2023 |  |  |  | operating | FALSE | FALSE | elc_spv_AUS_066 | 66 | pv | 0.0038 | 1215 | 19.5 | 0 | 1 | 0.15715 | 0 | 0
ep_solar_pv_067 | Aggregated Plant -- operating | solar | AUS | 2015 |  |  |  | operating | FALSE | FALSE | elc_spv_AUS_067 | 67 | pv | 0.0105 | 1215 | 19.5 | 0 | 1 | 0.16912 | 0 | 0
ep_solar_pv_069 | Aggregated Plant -- operating | solar | AUS | 2016 |  |  |  | operating | FALSE | FALSE | elc_spv_AUS_069 | 69 | pv | 0.0106 | 1215 | 19.5 | 0 | 1 | 0.17482 | 0 | 0
ep_solar_pv_073 | Aggregated Plant -- operating | solar | AUS | 2015 |  |  |  | operating | FALSE | FALSE | elc_spv_AUS_073 | 73 | pv | 0.0043 | 1215 | 19.5 | 0 | 1 | 0.20627 | 0 | 0
ep_solar_pv_073 | Aggregated Plant -- operating | solar | AUS | 2017 |  |  |  | operating | FALSE | FALSE | elc_spv_AUS_073 | 73 | pv | 0.0023 | 1215 | 19.5 | 0 | 1 | 0.20627 | 0 | 0
ep_solar_pv_074 | Aggregated Plant -- operating | solar | AUS | 2015 |  |  |  | operating | FALSE | FALSE | elc_spv_AUS_074 | 74 | pv | 0.0124 | 1215 | 19.5 | 0 | 1 | 0.20804 | 0 | 0
ep_solar_pv_075 | Aggregated Plant -- operating | solar | AUS | 2012 |  |  |  | operating | FALSE | FALSE | elc_spv_AUS_075 | 75 | pv | 0.01 | 1215 | 19.5 | 0 | 1 | 0.20406 | 0 | 0
ep_solar_pv_075 | Aggregated Plant -- operating | solar | AUS | 2015 |  |  |  | operating | FALSE | FALSE | elc_spv_AUS_075 | 75 | pv | 0.0026 | 1215 | 19.5 | 0 | 1 | 0.20406 | 0 | 0
ep_solar_pv_075 | Aggregated Plant -- operating | solar | AUS | 2020 |  |  |  | operating | FALSE | FALSE | elc_spv_AUS_075 | 75 | pv | 0.037 | 1215 | 19.5 | 0 | 1 | 0.20406 | 0 | 0
ep_solar_pv_076 | Aggregated Plant -- operating | solar | AUS | 2015 |  |  |  | operating | FALSE | FALSE | elc_spv_AUS_076 | 76 | pv | 0.0276 | 1215 | 19.5 | 0 | 1 | 0.19353 | 0 | 0
ep_solar_pv_076 | Aggregated Plant -- operating | solar | AUS | 2018 |  |  |  | operating | FALSE | FALSE | elc_spv_AUS_076 | 76 | pv | 0.03 | 1215 | 19.5 | 0 | 1 | 0.19353 | 0 | 0
ep_solar_pv_076 | Aggregated Plant -- operating | solar | AUS | 2020 |  |  |  | operating | FALSE | FALSE | elc_spv_AUS_076 | 76 | pv | 0.0053 | 1215 | 19.5 | 0 | 1 | 0.19353 | 0 | 0
ep_solar_pv_076 | Aggregated Plant -- operating | solar | AUS | 2024 |  |  |  | operating | FALSE | FALSE | elc_spv_AUS_076 | 76 | pv | 0.001 | 1215 | 19.5 | 0 | 1 | 0.19353 | 0 | 0
ep_solar_pv_077 | Aggregated Plant -- operating | solar | AUS | 2015 |  |  |  | operating | FALSE | FALSE | elc_spv_AUS_077 | 77 | pv | 0.0011 | 1215 | 19.5 | 0 | 1 | 0.1984 | 0 | 0
ep_solar_pv_078 | Aggregated Plant -- operating | solar | AUS | 2015 |  |  |  | operating | FALSE | FALSE | elc_spv_AUS_078 | 78 | pv | 0.001 | 1215 | 19.5 | 0 | 1 | 0.19306 | 0 | 0
ep_solar_pv_078 | Aggregated Plant -- operating | solar | AUS | 2020 |  |  |  | operating | FALSE | FALSE | elc_spv_AUS_078 | 78 | pv | 0.1453 | 1051.4763 | 16.7746 | 0 | 1 | 0.19306 | 0 | 0
ep_solar_pv_078 | Aggregated Plant -- operating | solar | AUS | 2024 |  |  |  | operating | FALSE | FALSE | elc_spv_AUS_078 | 78 | pv | 0.128 | 1035 | 16.5 | 0 | 1 | 0.19306 | 0 | 0
ep_solar_pv_079 | Aggregated Plant -- operating | solar | AUS | 2015 |  |  |  | operating | FALSE | FALSE | elc_spv_AUS_079 | 79 | pv | 0.0244 | 1215 | 19.5 | 0 | 1 | 0.18297 | 0 | 0
ep_solar_pv_079 | Aggregated Plant -- operating | solar | AUS | 2019 |  |  |  | operating | FALSE | FALSE | elc_spv_AUS_079 | 79 | pv | 0.173 | 1035 | 16.5 | 0 | 1 | 0.18297 | 0 | 0
ep_solar_pv_079 | Aggregated Plant -- operating | solar | AUS | 2022 |  |  |  | operating | FALSE | FALSE | elc_spv_AUS_079 | 79 | pv | 0.177 | 1035 | 16.5 | 0 | 1 | 0.18297 | 0 | 0
ep_solar_pv_079 | Aggregated Plant -- operating | solar | AUS | 2025 |  |  |  | operating | FALSE | FALSE | elc_spv_AUS_079 | 79 | pv | 0.12 | 1035 | 16.5 | 0 | 1 | 0.18297 | 0 | 0
ep_solar_pv_079 | Aggregated Plant -- construction | solar | AUS | 2026 |  |  |  | construction | FALSE | FALSE | elc_spv_AUS_079 | 79 | pv | 0.1 | 1035 | 16.5 | 0 | 1 | 0.18297 | 0 | 0
ep_solar_pv_080 | Aggregated Plant -- operating | solar | AUS | 2015 |  |  |  | operating | FALSE | FALSE | elc_spv_AUS_080 | 80 | pv | 0.001 | 1215 | 19.5 | 0 | 1 | 0.18593 | 0 | 0
ep_solar_pv_080 | Aggregated Plant -- operating | solar | AUS | 2018 |  |  |  | operating | FALSE | FALSE | elc_spv_AUS_080 | 80 | pv | 0.608 | 1047.4342 | 16.7072 | 0 | 1 | 0.18593 | 0 | 0
ep_solar_pv_080 | Aggregated Plant -- operating | solar | AUS | 2019 |  |  |  | operating | FALSE | FALSE | elc_spv_AUS_080 | 80 | pv | 0.1 | 1035 | 16.5 | 0 | 1 | 0.18593 | 0 | 0
ep_solar_pv_081 | Aggregated Plant -- operating | solar | AUS | 2018 |  |  |  | operating | FALSE | FALSE | elc_spv_AUS_081 | 81 | pv | 0.065 | 1035 | 16.5 | 0 | 1 | 0.19193 | 0 | 0
ep_solar_pv_081 | Aggregated Plant -- operating | solar | AUS | 2019 |  |  |  | operating | FALSE | FALSE | elc_spv_AUS_081 | 81 | pv | 0.125 | 1035 | 16.5 | 0 | 1 | 0.19193 | 0 | 0
ep_solar_pv_081 | Aggregated Plant -- operating | solar | AUS | 2020 |  |  |  | operating | FALSE | FALSE | elc_spv_AUS_081 | 81 | pv | 0.03 | 1215 | 19.5 | 0 | 1 | 0.19193 | 0 | 0
ep_solar_pv_082 | Aggregated Plant -- operating | solar | AUS | 2015 |  |  |  | operating | FALSE | FALSE | elc_spv_AUS_082 | 82 | pv | 0.0687 | 1215 | 19.5 | 0 | 1 | 0.18424 | 0 | 0
ep_solar_pv_082 | Aggregated Plant -- operating | solar | AUS | 2018 |  |  |  | operating | FALSE | FALSE | elc_spv_AUS_082 | 82 | pv | 0.0038 | 1215 | 19.5 | 0 | 1 | 0.18424 | 0 | 0
ep_solar_pv_082 | Aggregated Plant -- operating | solar | AUS | 2019 |  |  |  | operating | FALSE | FALSE | elc_spv_AUS_082 | 82 | pv | 0.0816 | 1093.6765 | 17.4779 | 0 | 1 | 0.18424 | 0 | 0
ep_solar_pv_082 | Aggregated Plant -- operating | solar | AUS | 2020 |  |  |  | operating | FALSE | FALSE | elc_spv_AUS_082 | 82 | pv | 0.064 | 1035 | 16.5 | 0 | 1 | 0.18424 | 0 | 0
ep_solar_pv_082 | Aggregated Plant -- operating | solar | AUS | 2021 |  |  |  | operating | FALSE | FALSE | elc_spv_AUS_082 | 82 | pv | 0.1415 | 1087.7915 | 17.3799 | 0 | 1 | 0.18424 | 0 | 0
ep_solar_pv_082 | Aggregated Plant -- operating | solar | AUS | 2022 |  |  |  | operating | FALSE | FALSE | elc_spv_AUS_082 | 82 | pv | 0.1423 | 1036.6444 | 16.5274 | 0 | 1 | 0.18424 | 0 | 0
ep_solar_pv_082 | Aggregated Plant -- operating | solar | AUS | 2024 |  |  |  | operating | FALSE | FALSE | elc_spv_AUS_082 | 82 | pv | 0.0417 | 1215 | 19.5 | 0 | 1 | 0.18424 | 0 | 0
ep_solar_pv_082 | Aggregated Plant -- operating | solar | AUS | 2025 |  |  |  | operating | FALSE | FALSE | elc_spv_AUS_082 | 82 | pv | 0.0025 | 1215 | 19.5 | 0 | 1 | 0.18424 | 0 | 0
ep_solar_pv_083 | Aggregated Plant -- operating | solar | AUS | 2018 |  |  |  | operating | FALSE | FALSE | elc_spv_AUS_083 | 83 | pv | 0.0294 | 1215 | 19.5 | 0 | 1 | 0.19722 | 0 | 0
ep_solar_pv_083 | Aggregated Plant -- operating | solar | AUS | 2022 |  |  |  | operating | FALSE | FALSE | elc_spv_AUS_083 | 83 | pv | 0.162 | 1035 | 16.5 | 0 | 1 | 0.19722 | 0 | 0
ep_solar_pv_084 | Aggregated Plant -- operating | solar | AUS | 2015 |  |  |  | operating | FALSE | FALSE | elc_spv_AUS_084 | 84 | pv | 0.0124 | 1215 | 19.5 | 0 | 1 | 0.20212 | 0 | 0
ep_solar_pv_084 | Aggregated Plant -- operating | solar | AUS | 2016 |  |  |  | operating | FALSE | FALSE | elc_spv_AUS_084 | 84 | pv | 0.07 | 1035 | 16.5 | 0 | 1 | 0.20212 | 0 | 0
ep_solar_pv_084 | Aggregated Plant -- operating | solar | AUS | 2019 |  |  |  | operating | FALSE | FALSE | elc_spv_AUS_084 | 84 | pv | 0.005 | 1215 | 19.5 | 0 | 1 | 0.20212 | 0 | 0
ep_solar_pv_084 | Aggregated Plant -- operating | solar | AUS | 2020 |  |  |  | operating | FALSE | FALSE | elc_spv_AUS_084 | 84 | pv | 0.0067 | 1215 | 19.5 | 0 | 1 | 0.20212 | 0 | 0
ep_solar_pv_084 | Aggregated Plant -- operating | solar | AUS | 2022 |  |  |  | operating | FALSE | FALSE | elc_spv_AUS_084 | 84 | pv | 0.0034 | 1215 | 19.5 | 0 | 1 | 0.20212 | 0 | 0
ep_solar_pv_085 | Aggregated Plant -- operating | solar | AUS | 2021 |  |  |  | operating | FALSE | FALSE | elc_spv_AUS_085 | 85 | pv | 0.119 | 1035 | 16.5 | 0 | 1 | 0.19232 | 0 | 0
ep_solar_pv_085 | Aggregated Plant -- operating | solar | AUS | 2022 |  |  |  | operating | FALSE | FALSE | elc_spv_AUS_085 | 85 | pv | 0.11 | 1035 | 16.5 | 0 | 1 | 0.19232 | 0 | 0
ep_solar_pv_085 | Aggregated Plant -- operating | solar | AUS | 2023 |  |  |  | operating | FALSE | FALSE | elc_spv_AUS_085 | 85 | pv | 0.125 | 1035 | 16.5 | 0 | 1 | 0.19232 | 0 | 0
ep_solar_pv_086 | Aggregated Plant -- operating | solar | AUS | 2015 |  |  |  | operating | FALSE | FALSE | elc_spv_AUS_086 | 86 | pv | 0.0108 | 1215 | 19.5 | 0 | 1 | 0.19892 | 0 | 0
ep_solar_pv_086 | Aggregated Plant -- operating | solar | AUS | 2017 |  |  |  | operating | FALSE | FALSE | elc_spv_AUS_086 | 86 | pv | 0.025 | 1215 | 19.5 | 0 | 1 | 0.19892 | 0 | 0
ep_solar_pv_086 | Aggregated Plant -- operating | solar | AUS | 2019 |  |  |  | operating | FALSE | FALSE | elc_spv_AUS_086 | 86 | pv | 0.173 | 1035 | 16.5 | 0 | 1 | 0.19892 | 0 | 0
ep_solar_pv_088 | Aggregated Plant -- operating | solar | AUS | 2015 |  |  |  | operating | FALSE | FALSE | elc_spv_AUS_088 | 88 | pv | 0.0854 | 1215 | 19.5 | 0 | 1 | 0.18241 | 0 | 0
ep_solar_pv_088 | Aggregated Plant -- operating | solar | AUS | 2023 |  |  |  | operating | FALSE | FALSE | elc_spv_AUS_088 | 88 | pv | 0.06 | 1035 | 16.5 | 0 | 1 | 0.18241 | 0 | 0
ep_solar_pv_089 | Aggregated Plant -- operating | solar | AUS | 2015 |  |  |  | operating | FALSE | FALSE | elc_spv_AUS_089 | 89 | pv | 0.0256 | 1215 | 19.5 | 0 | 1 | 0.18793 | 0 | 0
ep_solar_pv_090 | Aggregated Plant -- operating | solar | AUS | 2015 |  |  |  | operating | FALSE | FALSE | elc_spv_AUS_090 | 90 | pv | 0.0183 | 1215 | 19.5 | 0 | 1 | 0.18257 | 0 | 0
ep_solar_pv_090 | Aggregated Plant -- operating | solar | AUS | 2019 |  |  |  | operating | FALSE | FALSE | elc_spv_AUS_090 | 90 | pv | 0.0118 | 1215 | 19.5 | 0 | 1 | 0.18257 | 0 | 0
ep_solar_pv_091 | Aggregated Plant -- operating | solar | AUS | 2015 |  |  |  | operating | FALSE | FALSE | elc_spv_AUS_091 | 91 | pv | 0.0188 | 1215 | 19.5 | 0 | 1 | 0.19645 | 0 | 0
ep_solar_pv_091 | Aggregated Plant -- operating | solar | AUS | 2017 |  |  |  | operating | FALSE | FALSE | elc_spv_AUS_091 | 91 | pv | 0.02 | 1215 | 19.5 | 0 | 1 | 0.19645 | 0 | 0
ep_solar_pv_091 | Aggregated Plant -- operating | solar | AUS | 2019 |  |  |  | operating | FALSE | FALSE | elc_spv_AUS_091 | 91 | pv | 0.109 | 1035 | 16.5 | 0 | 1 | 0.19645 | 0 | 0
ep_solar_pv_091 | Aggregated Plant -- operating | solar | AUS | 2021 |  |  |  | operating | FALSE | FALSE | elc_spv_AUS_091 | 91 | pv | 0.144 | 1035 | 16.5 | 0 | 1 | 0.19645 | 0 | 0
ep_solar_pv_091 | Aggregated Plant -- operating | solar | AUS | 2022 |  |  |  | operating | FALSE | FALSE | elc_spv_AUS_091 | 91 | pv | 0.005 | 1215 | 19.5 | 0 | 1 | 0.19645 | 0 | 0
ep_solar_pv_091 | Aggregated Plant -- operating | solar | AUS | 2023 |  |  |  | operating | FALSE | FALSE | elc_spv_AUS_091 | 91 | pv | 0.0066 | 1215 | 19.5 | 0 | 1 | 0.19645 | 0 | 0
ep_solar_pv_091 | Aggregated Plant -- construction | solar | AUS | 2026 |  |  |  | construction | FALSE | FALSE | elc_spv_AUS_091 | 91 | pv | 0.094 | 1035 | 16.5 | 0 | 1 | 0.19645 | 0 | 0
ep_solar_pv_095 | Aggregated Plant -- operating | solar | AUS | 2015 |  |  |  | operating | FALSE | FALSE | elc_spv_AUS_095 | 95 | pv | 0.0317 | 1215 | 19.5 | 0 | 1 | 0.20146 | 0 | 0
ep_solar_pv_095 | Aggregated Plant -- operating | solar | AUS | 2016 |  |  |  | operating | FALSE | FALSE | elc_spv_AUS_095 | 95 | pv | 0.102 | 1035 | 16.5 | 0 | 1 | 0.20146 | 0 | 0
ep_solar_pv_095 | Aggregated Plant -- operating | solar | AUS | 2017 |  |  |  | operating | FALSE | FALSE | elc_spv_AUS_095 | 95 | pv | 0.055 | 1035 | 16.5 | 0 | 1 | 0.20146 | 0 | 0
ep_solar_pv_095 | Aggregated Plant -- operating | solar | AUS | 2018 |  |  |  | operating | FALSE | FALSE | elc_spv_AUS_095 | 95 | pv | 0.0426 | 1215 | 19.5 | 0 | 1 | 0.20146 | 0 | 0
ep_solar_pv_095 | Aggregated Plant -- operating | solar | AUS | 2020 |  |  |  | operating | FALSE | FALSE | elc_spv_AUS_095 | 95 | pv | 0.255 | 1062.5294 | 16.9588 | 0 | 1 | 0.20146 | 0 | 0
ep_solar_pv_095 | Aggregated Plant -- operating | solar | AUS | 2022 |  |  |  | operating | FALSE | FALSE | elc_spv_AUS_095 | 95 | pv | 0.189 | 1035 | 16.5 | 0 | 1 | 0.20146 | 0 | 0
ep_solar_pv_095 | Aggregated Plant -- operating | solar | AUS | 2023 |  |  |  | operating | FALSE | FALSE | elc_spv_AUS_095 | 95 | pv | 0.0272 | 1215 | 19.5 | 0 | 1 | 0.20146 | 0 | 0
ep_solar_pv_095 | Aggregated Plant -- construction | solar | AUS | 2026 |  |  |  | construction | FALSE | FALSE | elc_spv_AUS_095 | 95 | pv | 0.098 | 1035 | 16.5 | 0 | 1 | 0.20146 | 0 | 0
ep_solar_pv_095 | Aggregated Plant -- construction | solar | AUS | 2028 |  |  |  | construction | FALSE | FALSE | elc_spv_AUS_095 | 95 | pv | 0.09 | 1035 | 16.5 | 0 | 1 | 0.20146 | 0 | 0
ep_solar_pv_096 | Aggregated Plant -- operating | solar | AUS | 2015 |  |  |  | operating | FALSE | FALSE | elc_spv_AUS_096 | 96 | pv | 0.0196 | 1215 | 19.5 | 0 | 1 | 0.1974 | 0 | 0
ep_solar_pv_096 | Aggregated Plant -- operating | solar | AUS | 2017 |  |  |  | operating | FALSE | FALSE | elc_spv_AUS_096 | 96 | pv | 0.0064 | 1215 | 19.5 | 0 | 1 | 0.1974 | 0 | 0
ep_solar_pv_096 | Aggregated Plant -- operating | solar | AUS | 2018 |  |  |  | operating | FALSE | FALSE | elc_spv_AUS_096 | 96 | pv | 0.029 | 1215 | 19.5 | 0 | 1 | 0.1974 | 0 | 0
ep_solar_pv_096 | Aggregated Plant -- operating | solar | AUS | 2020 |  |  |  | operating | FALSE | FALSE | elc_spv_AUS_096 | 96 | pv | 0.0567 | 1215 | 19.5 | 0 | 1 | 0.1974 | 0 | 0
ep_solar_pv_096 | Aggregated Plant -- operating | solar | AUS | 2022 |  |  |  | operating | FALSE | FALSE | elc_spv_AUS_096 | 96 | pv | 0.192 | 1035 | 16.5 | 0 | 1 | 0.1974 | 0 | 0
ep_solar_pv_096 | Aggregated Plant -- operating | solar | AUS | 2023 |  |  |  | operating | FALSE | FALSE | elc_spv_AUS_096 | 96 | pv | 0.075 | 1035 | 16.5 | 0 | 1 | 0.1974 | 0 | 0
ep_solar_pv_G100000806268 | Aldoga solar farm_1 -- construction | solar | AUS | 2026 |  | Queensland |  | construction | FALSE | FALSE | elc_spv_AUS_079 | 79 | pv | 0.38 | 900 | 15 | 0 | 1 | 0.18297 | 0 | 0
ep_solar_pv_G100000806275 | Limondale solar farm_-- -- operating | solar | AUS | 2021 |  | New South Wales |  | operating | FALSE | FALSE | elc_spv_AUS_058 | 58 | pv | 0.349 | 900 | 15 | 0 | 1 | 0.1888 | 0 | 0
ep_solar_pv_G100000806281 | Darlington Point Solar_-- -- operating | solar | AUS | 2020 |  | New South Wales |  | operating | FALSE | FALSE | elc_spv_AUS_055 | 55 | pv | 0.275 | 1035 | 16.5 | 0 | 1 | 0.18961 | 0 | 0
ep_solar_pv_G100000806284 | Sunraysia solar farm_-- -- operating | solar | AUS | 2022 |  | New South Wales |  | operating | FALSE | FALSE | elc_spv_AUS_058 | 58 | pv | 0.2 | 1035 | 16.5 | 0 | 1 | 0.1888 | 0 | 0
ep_solar_pv_G100000806298 | Goulburn River solar farm_-- -- construction | solar | AUS | 2026 |  | New South Wales |  | construction | FALSE | FALSE | elc_spv_AUS_091 | 91 | pv | 0.55 | 900 | 15 | 0 | 1 | 0.19645 | 0 | 0
ep_solar_pv_G100000806323 | Kiamal Solar_1 -- operating | solar | AUS | 2020 |  | Victoria |  | operating | FALSE | FALSE | elc_spv_AUS_058 | 58 | pv | 0.2 | 1035 | 16.5 | 0 | 1 | 0.1888 | 0 | 0
ep_solar_pv_G100000806326 | New England solar farm_1 -- operating | solar | AUS | 2023 |  | New South Wales |  | operating | FALSE | FALSE | elc_spv_AUS_091 | 91 | pv | 0.4 | 900 | 15 | 0 | 1 | 0.19645 | 0 | 0
ep_solar_pv_G100000806327 | New England solar farm_2 -- construction | solar | AUS | 2026 |  | New South Wales |  | construction | FALSE | FALSE | elc_spv_AUS_091 | 91 | pv | 0.32 | 900 | 15 | 0 | 1 | 0.19645 | 0 | 0
ep_solar_pv_G100000806331 | Wollar solar farm_-- -- operating | solar | AUS | 2025 |  | New South Wales | Mudgee | operating | FALSE | FALSE | elc_spv_AUS_091 | 91 | pv | 0.28 | 1035 | 16.5 | 0 | 1 | 0.19645 | 0 | 0
ep_solar_pv_G100000806353 | Darling Downs solar farm_-- -- operating | solar | AUS | 2018 |  | Queensland |  | operating | FALSE | FALSE | elc_spv_AUS_083 | 83 | pv | 0.2 | 1035 | 16.5 | 0 | 1 | 0.19722 | 0 | 0
ep_solar_pv_G100000806420 | Walla Walla solar farm_-- -- operating | solar | AUS | 2024 |  | New South Wales | Walla Walla | operating | FALSE | FALSE | elc_spv_AUS_056 | 56 | pv | 0.3 | 1035 | 16.5 | 0 | 1 | 0.18085 | 0 | 0
ep_solar_pv_G100000806430 | Broadsound solar farm_-- -- construction | solar | AUS | 2026 |  | Queensland |  | construction | FALSE | FALSE | elc_spv_AUS_080 | 80 | pv | 0.385 | 900 | 15 | 0 | 1 | 0.18593 | 0 | 0
ep_solar_pv_G100000806435 | Avonlie solar farm_-- -- operating | solar | AUS | 2023 |  | New South Wales |  | operating | FALSE | FALSE | elc_spv_AUS_055 | 55 | pv | 0.245 | 1035 | 16.5 | 0 | 1 | 0.18961 | 0 | 0
ep_solar_pv_G100000806449 | Wellington North solar farm_-- -- operating | solar | AUS | 2024 |  | New South Wales | Wellington | operating | FALSE | FALSE | elc_spv_AUS_095 | 95 | pv | 0.425 | 900 | 15 | 0 | 1 | 0.20146 | 0 | 0
ep_solar_pv_G100000806453 | Wellington solar farm_-- -- operating | solar | AUS | 2021 |  | New South Wales | Wellington | operating | FALSE | FALSE | elc_spv_AUS_095 | 95 | pv | 0.2 | 1035 | 16.5 | 0 | 1 | 0.20146 | 0 | 0
ep_solar_pv_G100000806467 | Culcairn solar farm_-- -- operating | solar | AUS | 2025 |  | New South Wales |  | operating | FALSE | FALSE | elc_spv_AUS_056 | 56 | pv | 0.35 | 900 | 15 | 0 | 1 | 0.18085 | 0 | 0
ep_solar_pv_G100000806468 | Western Downs (Neoen) solar farm_-- -- operating | solar | AUS | 2022 |  | Queensland | Chinchilla | operating | FALSE | FALSE | elc_spv_AUS_083 | 83 | pv | 0.46 | 900 | 15 | 0 | 1 | 0.19722 | 0 | 0
ep_solar_pv_G100000806494 | Edenvale Solar Park_-- -- operating | solar | AUS | 2024 |  | Queensland | Chinchilla | operating | FALSE | FALSE | elc_spv_AUS_083 | 83 | pv | 0.204 | 1035 | 16.5 | 0 | 1 | 0.19722 | 0 | 0
ep_solar_pv_G100000806521 | Glenellen solar farm_-- -- operating | solar | AUS | 2025 |  | New South Wales |  | operating | FALSE | FALSE | elc_spv_AUS_055 | 55 | pv | 0.26 | 1035 | 16.5 | 0 | 1 | 0.18961 | 0 | 0
ep_solar_pv_G100000806526 | Stubbo solar farm_-- -- construction | solar | AUS | 2028 |  | New South Wales |  | construction | FALSE | FALSE | elc_spv_AUS_091 | 91 | pv | 0.4 | 900 | 15 | 0 | 1 | 0.19645 | 0 | 0
ep_solar_pv_G100000806536 | Blue Grass Solar_-- -- operating | solar | AUS | 2022 |  | Queensland |  | operating | FALSE | FALSE | elc_spv_AUS_083 | 83 | pv | 0.2 | 1035 | 16.5 | 0 | 1 | 0.19722 | 0 | 0
ep_solar_pv_G100001022545 | Goorambat East solar farm_-- -- construction | solar | AUS | 2026 |  | Victoria | Goorambat | construction | FALSE | FALSE | elc_spv_AUS_059 | 59 | pv | 0.25 | 1035 | 16.5 | 0 | 1 | 0.1756 | 0 | 0
ep_windon_069__irena | IRENA Gap - windon (2022) - 69_Missing Onshore wind energy Capacity -- operating | windon | AUS | 2022 |  |  |  | operating | FALSE | FALSE | elc_won_AUS_069 | 69 |  | 0.26394 |  |  |  | 0.33123 | 0.28672 | 0 | 0
ep_windon_069__irena | IRENA Gap - windon (2023) - 69_Missing Onshore wind energy Capacity -- operating | windon | AUS | 2023 |  |  |  | operating | FALSE | FALSE | elc_won_AUS_069 | 69 |  | 0.24855 |  |  |  | 0.33123 | 0.28672 | 0 | 0
ep_windon_082__irena | IRENA Gap - windon (2022) - 82_Missing Onshore wind energy Capacity -- operating | windon | AUS | 2022 |  |  |  | operating | FALSE | FALSE | elc_won_AUS_082 | 82 |  | 0.27541 |  |  |  | 0.33123 | 0.28672 | 0 | 0
ep_windon_082__irena | IRENA Gap - windon (2023) - 82_Missing Onshore wind energy Capacity -- operating | windon | AUS | 2023 |  |  |  | operating | FALSE | FALSE | elc_won_AUS_082 | 82 |  | 0.25935 |  |  |  | 0.33123 | 0.28672 | 0 | 0
ep_windon_083__irena | IRENA Gap - windon (2022) - 83_Missing Onshore wind energy Capacity -- operating | windon | AUS | 2022 |  |  |  | operating | FALSE | FALSE | elc_won_AUS_083 | 83 |  | 0.29425 |  |  |  | 0.33123 | 0.28672 | 0 | 0
ep_windon_083__irena | IRENA Gap - windon (2023) - 83_Missing Onshore wind energy Capacity -- operating | windon | AUS | 2023 |  |  |  | operating | FALSE | FALSE | elc_won_AUS_083 | 83 |  | 0.27709 |  |  |  | 0.33123 | 0.28672 | 0 | 0
ep_windon_wind_005 | Aggregated Plant -- operating | windon | AUS | 2000 |  |  |  | operating | FALSE | FALSE | elc_won_AUS_005 | 5 | wind | 0.012 | 2160 | 52 | 0 | 1 | 0.1968 | 0 | 0
ep_windon_wind_005 | Aggregated Plant -- operating | windon | AUS | 2019 |  |  |  | operating | FALSE | FALSE | elc_won_AUS_005 | 5 | wind | 0.181 | 1840 | 44 | 0 | 1 | 0.1968 | 0 | 0
ep_windon_wind_005 | Aggregated Plant -- operating | windon | AUS | 2023 |  |  |  | operating | FALSE | FALSE | elc_won_AUS_005 | 5 | wind | 0.157 | 1840 | 44 | 0 | 1 | 0.1968 | 0 | 0
ep_windon_wind_006 | Aggregated Plant -- operating | windon | AUS | 2024 |  |  |  | operating | FALSE | FALSE | elc_won_AUS_006 | 6 | wind | 0.043 | 2160 | 52 | 0 | 1 | 0.31236 | 0 | 0
ep_windon_wind_031 | Aggregated Plant -- operating | windon | AUS | 2014 |  |  |  | operating | FALSE | FALSE | elc_won_AUS_031 | 31 | wind | 0.113 | 1879.646 | 44.9912 | 0 | 1 | 0.16759 | 0 | 0
ep_windon_wind_032 | Aggregated Plant -- operating | windon | AUS | 2020 |  |  |  | operating | FALSE | FALSE | elc_won_AUS_032 | 32 | wind | 0.144 | 1840 | 44 | 0 | 1 | 0.26752 | 0 | 0
ep_windon_wind_033 | Aggregated Plant -- operating | windon | AUS | 2002 |  |  |  | operating | FALSE | FALSE | elc_won_AUS_033 | 33 | wind | 0.031 | 2160 | 52 | 0 | 1 | 0.36942 | 0 | 0
ep_windon_wind_033 | Aggregated Plant -- operating | windon | AUS | 2004 |  |  |  | operating | FALSE | FALSE | elc_won_AUS_033 | 33 | wind | 0.054 | 1840 | 44 | 0 | 1 | 0.36942 | 0 | 0
ep_windon_wind_033 | Aggregated Plant -- operating | windon | AUS | 2005 |  |  |  | operating | FALSE | FALSE | elc_won_AUS_033 | 33 | wind | 0.012 | 2160 | 52 | 0 | 1 | 0.36942 | 0 | 0
ep_windon_wind_033 | Aggregated Plant -- operating | windon | AUS | 2007 |  |  |  | operating | FALSE | FALSE | elc_won_AUS_033 | 33 | wind | 0.075 | 1840 | 44 | 0 | 1 | 0.36942 | 0 | 0
ep_windon_wind_033 | Aggregated Plant -- operating | windon | AUS | 2013 |  |  |  | operating | FALSE | FALSE | elc_won_AUS_033 | 33 | wind | 0.168 | 1840 | 44 | 0 | 1 | 0.36942 | 0 | 0
ep_windon_wind_033 | Aggregated Plant -- operating | windon | AUS | 2015 |  |  |  | operating | FALSE | FALSE | elc_won_AUS_033 | 33 | wind | 0.107 | 1840 | 44 | 0 | 1 | 0.36942 | 0 | 0
ep_windon_wind_033 | Aggregated Plant -- operating | windon | AUS | 2020 |  |  |  | operating | FALSE | FALSE | elc_won_AUS_033 | 33 | wind | 0.112 | 1840 | 44 | 0 | 1 | 0.36942 | 0 | 0
ep_windon_wind_034 | Aggregated Plant -- operating | windon | AUS | 2001 |  |  |  | operating | FALSE | FALSE | elc_won_AUS_034 | 34 | wind | 0.018 | 2160 | 52 | 0 | 1 | 0.34953 | 0 | 0
ep_windon_wind_034 | Aggregated Plant -- operating | windon | AUS | 2003 |  |  |  | operating | FALSE | FALSE | elc_won_AUS_034 | 34 | wind | 0.052 | 1840 | 44 | 0 | 1 | 0.34953 | 0 | 0
ep_windon_wind_034 | Aggregated Plant -- operating | windon | AUS | 2005 |  |  |  | operating | FALSE | FALSE | elc_won_AUS_034 | 34 | wind | 0.126 | 1956.8254 | 46.9206 | 0 | 1 | 0.34953 | 0 | 0
ep_windon_wind_034 | Aggregated Plant -- operating | windon | AUS | 2007 |  |  |  | operating | FALSE | FALSE | elc_won_AUS_034 | 34 | wind | 0.03 | 2160 | 52 | 0 | 1 | 0.34953 | 0 | 0
ep_windon_wind_034 | Aggregated Plant -- operating | windon | AUS | 2008 |  |  |  | operating | FALSE | FALSE | elc_won_AUS_034 | 34 | wind | 0.217 | 1840 | 44 | 0 | 1 | 0.34953 | 0 | 0
ep_windon_wind_034 | Aggregated Plant -- operating | windon | AUS | 2009 |  |  |  | operating | FALSE | FALSE | elc_won_AUS_034 | 34 | wind | 0.236 | 1899.661 | 45.4915 | 0 | 1 | 0.34953 | 0 | 0
ep_windon_wind_034 | Aggregated Plant -- operating | windon | AUS | 2010 |  |  |  | operating | FALSE | FALSE | elc_won_AUS_034 | 34 | wind | 0.045 | 2160 | 52 | 0 | 1 | 0.34953 | 0 | 0
ep_windon_wind_034 | Aggregated Plant -- operating | windon | AUS | 2011 |  |  |  | operating | FALSE | FALSE | elc_won_AUS_034 | 34 | wind | 0.004 | 2160 | 52 | 0 | 1 | 0.34953 | 0 | 0
ep_windon_wind_034 | Aggregated Plant -- operating | windon | AUS | 2012 |  |  |  | operating | FALSE | FALSE | elc_won_AUS_034 | 34 | wind | 0.067 | 1840 | 44 | 0 | 1 | 0.34953 | 0 | 0
ep_windon_wind_034 | Aggregated Plant -- operating | windon | AUS | 2013 |  |  |  | operating | FALSE | FALSE | elc_won_AUS_034 | 34 | wind | 0.02 | 2160 | 52 | 0 | 1 | 0.34953 | 0 | 0
ep_windon_wind_034 | Aggregated Plant -- operating | windon | AUS | 2014 |  |  |  | operating | FALSE | FALSE | elc_won_AUS_034 | 34 | wind | 0.131 | 1840 | 44 | 0 | 1 | 0.34953 | 0 | 0
ep_windon_wind_034 | Aggregated Plant -- operating | windon | AUS | 2015 |  |  |  | operating | FALSE | FALSE | elc_won_AUS_034 | 34 | wind | 0.068 | 2160 | 52 | 0 | 1 | 0.34953 | 0 | 0
ep_windon_wind_034 | Aggregated Plant -- operating | windon | AUS | 2017 |  |  |  | operating | FALSE | FALSE | elc_won_AUS_034 | 34 | wind | 0.031 | 2160 | 52 | 0 | 1 | 0.34953 | 0 | 0
ep_windon_wind_034 | Aggregated Plant -- operating | windon | AUS | 2018 |  |  |  | operating | FALSE | FALSE | elc_won_AUS_034 | 34 | wind | 0.215 | 1883.1628 | 45.0791 | 0 | 1 | 0.34953 | 0 | 0
ep_windon_wind_034 | Aggregated Plant -- operating | windon | AUS | 2020 |  |  |  | operating | FALSE | FALSE | elc_won_AUS_034 | 34 | wind | 0.71 | 1840 | 44 | 0 | 1 | 0.34953 | 0 | 0
ep_windon_wind_034 | Aggregated Plant -- operating | windon | AUS | 2021 |  |  |  | operating | FALSE | FALSE | elc_won_AUS_034 | 34 | wind | 0.351 | 1850.9402 | 44.2735 | 0 | 1 | 0.34953 | 0 | 0
ep_windon_wind_034 | Aggregated Plant -- operating | windon | AUS | 2022 |  |  |  | operating | FALSE | FALSE | elc_won_AUS_034 | 34 | wind | 0.278 | 1840 | 44 | 0 | 1 | 0.34953 | 0 | 0
ep_windon_wind_034 | Aggregated Plant -- operating | windon | AUS | 2024 |  |  |  | operating | FALSE | FALSE | elc_won_AUS_034 | 34 | wind | 0.0966 | 1840 | 44 | 0 | 1 | 0.34953 | 0 | 0
ep_windon_wind_035 | Aggregated Plant -- operating | windon | AUS | 2003 |  |  |  | operating | FALSE | FALSE | elc_won_AUS_035 | 35 | wind | 0.033 | 2160 | 52 | 0 | 1 | 0.33957 | 0 | 0
ep_windon_wind_035 | Aggregated Plant -- operating | windon | AUS | 2005 |  |  |  | operating | FALSE | FALSE | elc_won_AUS_035 | 35 | wind | 0.091 | 1840 | 44 | 0 | 1 | 0.33957 | 0 | 0
ep_windon_wind_035 | Aggregated Plant -- operating | windon | AUS | 2006 |  |  |  | operating | FALSE | FALSE | elc_won_AUS_035 | 35 | wind | 0.07 | 1840 | 44 | 0 | 1 | 0.33957 | 0 | 0
ep_windon_wind_035 | Aggregated Plant -- operating | windon | AUS | 2007 |  |  |  | operating | FALSE | FALSE | elc_won_AUS_035 | 35 | wind | 0.066 | 1840 | 44 | 0 | 1 | 0.33957 | 0 | 0
ep_windon_wind_035 | Aggregated Plant -- operating | windon | AUS | 2008 |  |  |  | operating | FALSE | FALSE | elc_won_AUS_035 | 35 | wind | 0.193 | 1840 | 44 | 0 | 1 | 0.33957 | 0 | 0
ep_windon_wind_035 | Aggregated Plant -- operating | windon | AUS | 2010 |  |  |  | operating | FALSE | FALSE | elc_won_AUS_035 | 35 | wind | 0.239 | 1840 | 44 | 0 | 1 | 0.33957 | 0 | 0
ep_windon_wind_035 | Aggregated Plant -- operating | windon | AUS | 2011 |  |  |  | operating | FALSE | FALSE | elc_won_AUS_035 | 35 | wind | 0.05 | 2160 | 52 | 0 | 1 | 0.33957 | 0 | 0
ep_windon_wind_035 | Aggregated Plant -- operating | windon | AUS | 2012 |  |  |  | operating | FALSE | FALSE | elc_won_AUS_035 | 35 | wind | 0.053 | 1840 | 44 | 0 | 1 | 0.33957 | 0 | 0
ep_windon_wind_035 | Aggregated Plant -- operating | windon | AUS | 2014 |  |  |  | operating | FALSE | FALSE | elc_won_AUS_035 | 35 | wind | 0.069 | 1840 | 44 | 0 | 1 | 0.33957 | 0 | 0
ep_windon_wind_035 | Aggregated Plant -- operating | windon | AUS | 2015 |  |  |  | operating | FALSE | FALSE | elc_won_AUS_035 | 35 | wind | 0.0198 | 2160 | 52 | 0 | 1 | 0.33957 | 0 | 0
ep_windon_wind_035 | Aggregated Plant -- operating | windon | AUS | 2017 |  |  |  | operating | FALSE | FALSE | elc_won_AUS_035 | 35 | wind | 0.316 | 1840 | 44 | 0 | 1 | 0.33957 | 0 | 0
ep_windon_wind_035 | Aggregated Plant -- operating | windon | AUS | 2019 |  |  |  | operating | FALSE | FALSE | elc_won_AUS_035 | 35 | wind | 0.118 | 1913.2203 | 45.8305 | 0 | 1 | 0.33957 | 0 | 0
ep_windon_wind_035 | Aggregated Plant -- operating | windon | AUS | 2020 |  |  |  | operating | FALSE | FALSE | elc_won_AUS_035 | 35 | wind | 0.126 | 1840 | 44 | 0 | 1 | 0.33957 | 0 | 0
ep_windon_wind_035 | Aggregated Plant -- operating | windon | AUS | 2022 |  |  |  | operating | FALSE | FALSE | elc_won_AUS_035 | 35 | wind | 0.086 | 1840 | 44 | 0 | 1 | 0.33957 | 0 | 0
ep_windon_wind_037 | Aggregated Plant -- operating | windon | AUS | 2016 |  |  |  | operating | FALSE | FALSE | elc_won_AUS_037 | 37 | wind | 0.02 | 2160 | 52 | 0 | 1 | 0.28916 | 0 | 0
ep_windon_wind_039 | Aggregated Plant -- operating | windon | AUS | 2020 |  |  |  | operating | FALSE | FALSE | elc_won_AUS_039 | 39 | wind | 0.197 | 1840 | 44 | 0 | 1 | 0.30715 | 0 | 0
ep_windon_wind_054 | Aggregated Plant -- operating | windon | AUS | 2018 |  |  |  | operating | FALSE | FALSE | elc_won_AUS_054 | 54 | wind | 0.175 | 1840 | 44 | 0 | 1 | 0.18618 | 0 | 0
ep_windon_wind_054 | Aggregated Plant -- operating | windon | AUS | 2020 |  |  |  | operating | FALSE | FALSE | elc_won_AUS_054 | 54 | wind | 0.122 | 1840 | 44 | 0 | 1 | 0.18618 | 0 | 0
ep_windon_wind_054 | Aggregated Plant -- operating | windon | AUS | 2024 |  |  |  | operating | FALSE | FALSE | elc_won_AUS_054 | 54 | wind | 0.18 | 1840 | 44 | 0 | 1 | 0.18618 | 0 | 0
ep_windon_wind_061 | Aggregated Plant -- operating | windon | AUS | 2020 |  |  |  | operating | FALSE | FALSE | elc_won_AUS_061 | 61 | wind | 0.133 | 1840 | 44 | 0 | 1 | 0.17744 | 0 | 0
ep_windon_wind_062 | Aggregated Plant -- operating | windon | AUS | 1998 |  |  |  | operating | FALSE | FALSE | elc_won_AUS_062 | 62 | wind | 0.0048 | 2160 | 52 | 0 | 1 | 0.23725 | 0 | 0
ep_windon_wind_062 | Aggregated Plant -- operating | windon | AUS | 2001 |  |  |  | operating | FALSE | FALSE | elc_won_AUS_062 | 62 | wind | 0.01 | 2160 | 52 | 0 | 1 | 0.23725 | 0 | 0
ep_windon_wind_062 | Aggregated Plant -- operating | windon | AUS | 2002 |  |  |  | operating | FALSE | FALSE | elc_won_AUS_062 | 62 | wind | 0.0013 | 2160 | 52 | 0 | 1 | 0.23725 | 0 | 0
ep_windon_wind_062 | Aggregated Plant -- operating | windon | AUS | 2009 |  |  |  | operating | FALSE | FALSE | elc_won_AUS_062 | 62 | wind | 0.026 | 2160 | 52 | 0 | 1 | 0.23725 | 0 | 0
ep_windon_wind_062 | Aggregated Plant -- operating | windon | AUS | 2010 |  |  |  | operating | FALSE | FALSE | elc_won_AUS_062 | 62 | wind | 0.141 | 1840 | 44 | 0 | 1 | 0.23725 | 0 | 0
ep_windon_wind_062 | Aggregated Plant -- operating | windon | AUS | 2011 |  |  |  | operating | FALSE | FALSE | elc_won_AUS_062 | 62 | wind | 0.094 | 2160 | 52 | 0 | 1 | 0.23725 | 0 | 0
ep_windon_wind_062 | Aggregated Plant -- operating | windon | AUS | 2014 |  |  |  | operating | FALSE | FALSE | elc_won_AUS_062 | 62 | wind | 0.165 | 1892.3636 | 45.3091 | 0 | 1 | 0.23725 | 0 | 0
ep_windon_wind_062 | Aggregated Plant -- operating | windon | AUS | 2015 |  |  |  | operating | FALSE | FALSE | elc_won_AUS_062 | 62 | wind | 0.106 | 2160 | 52 | 0 | 1 | 0.23725 | 0 | 0
ep_windon_wind_062 | Aggregated Plant -- operating | windon | AUS | 2018 |  |  |  | operating | FALSE | FALSE | elc_won_AUS_062 | 62 | wind | 0.091 | 1840 | 44 | 0 | 1 | 0.23725 | 0 | 0
ep_windon_wind_062 | Aggregated Plant -- operating | windon | AUS | 2021 |  |  |  | operating | FALSE | FALSE | elc_won_AUS_062 | 62 | wind | 0.111 | 1840 | 44 | 0 | 1 | 0.23725 | 0 | 0
ep_windon_wind_062 | Aggregated Plant -- operating | windon | AUS | 2024 |  |  |  | operating | FALSE | FALSE | elc_won_AUS_062 | 62 | wind | 0.058 | 1840 | 44 | 0 | 1 | 0.23725 | 0 | 0
ep_windon_wind_068 | Aggregated Plant -- operating | windon | AUS | 2019 |  |  |  | operating | FALSE | FALSE | elc_won_AUS_068 | 68 | wind | 0.113 | 1840 | 44 | 0 | 1 | 0.22626 | 0 | 0
ep_windon_wind_068 | Aggregated Plant -- operating | windon | AUS | 2024 |  |  |  | operating | FALSE | FALSE | elc_won_AUS_068 | 68 | wind | 0.145 | 1840 | 44 | 0 | 1 | 0.22626 | 0 | 0
ep_windon_wind_069 | Aggregated Plant -- operating | windon | AUS | 2006 |  |  |  | operating | FALSE | FALSE | elc_won_AUS_069 | 69 | wind | 0.089 | 1840 | 44 | 0 | 1 | 0.40741 | 0 | 0
ep_windon_wind_069 | Aggregated Plant -- operating | windon | AUS | 2015 |  |  |  | operating | FALSE | FALSE | elc_won_AUS_069 | 69 | wind | 0.0016 | 2160 | 52 | 0 | 1 | 0.40741 | 0 | 0
ep_windon_wind_071 | Aggregated Plant -- operating | windon | AUS | 2006 |  |  |  | operating | FALSE | FALSE | elc_won_AUS_071 | 71 | wind | 0.079 | 1840 | 44 | 0 | 1 | 0.36911 | 0 | 0
ep_windon_wind_071 | Aggregated Plant -- operating | windon | AUS | 2013 |  |  |  | operating | FALSE | FALSE | elc_won_AUS_071 | 71 | wind | 0.065 | 1889.2308 | 45.2308 | 0 | 1 | 0.36911 | 0 | 0
ep_windon_wind_071 | Aggregated Plant -- operating | windon | AUS | 2019 |  |  |  | operating | FALSE | FALSE | elc_won_AUS_071 | 71 | wind | 0.133 | 1840 | 44 | 0 | 1 | 0.36911 | 0 | 0
ep_windon_wind_071 | Aggregated Plant -- operating | windon | AUS | 2021 |  |  |  | operating | FALSE | FALSE | elc_won_AUS_071 | 71 | wind | 0.184 | 1840 | 44 | 0 | 1 | 0.36911 | 0 | 0
ep_windon_wind_073 | Aggregated Plant -- operating | windon | AUS | 2025 |  |  |  | operating | FALSE | FALSE | elc_won_AUS_073 | 73 | wind | 0.024 | 2160 | 52 | 0 | 1 | 0.30584 | 0 | 0
ep_windon_wind_074 | Aggregated Plant -- operating | windon | AUS | 2024 |  |  |  | operating | FALSE | FALSE | elc_won_AUS_074 | 74 | wind | 0.03 | 2160 | 52 | 0 | 1 | 0.3693 | 0 | 0
ep_windon_wind_074 | Aggregated Plant -- operating | windon | AUS | 2025 |  |  |  | operating | FALSE | FALSE | elc_won_AUS_074 | 74 | wind | 0.024 | 2160 | 52 | 0 | 1 | 0.3693 | 0 | 0
ep_windon_wind_075 | Aggregated Plant -- operating | windon | AUS | 2019 |  |  |  | operating | FALSE | FALSE | elc_won_AUS_075 | 75 | wind | 0.0095 | 2160 | 52 | 0 | 1 | 0.37646 | 0 | 0
ep_windon_wind_075 | Aggregated Plant -- operating | windon | AUS | 2022 |  |  |  | operating | FALSE | FALSE | elc_won_AUS_075 | 75 | wind | 0.009 | 2160 | 52 | 0 | 1 | 0.37646 | 0 | 0
ep_windon_wind_078 | Aggregated Plant -- operating | windon | AUS | 2001 |  |  |  | operating | FALSE | FALSE | elc_won_AUS_078 | 78 | wind | 0.022 | 2160 | 52 | 0 | 1 | 0.36927 | 0 | 0
ep_windon_wind_078 | Aggregated Plant -- operating | windon | AUS | 2011 |  |  |  | operating | FALSE | FALSE | elc_won_AUS_078 | 78 | wind | 0.014 | 2160 | 52 | 0 | 1 | 0.36927 | 0 | 0
ep_windon_wind_078 | Aggregated Plant -- operating | windon | AUS | 2015 |  |  |  | operating | FALSE | FALSE | elc_won_AUS_078 | 78 | wind | 0.0014 | 2160 | 52 | 0 | 1 | 0.36927 | 0 | 0
ep_windon_wind_078 | Aggregated Plant -- operating | windon | AUS | 2024 |  |  |  | operating | FALSE | FALSE | elc_won_AUS_078 | 78 | wind | 0.0756 | 1840 | 44 | 0 | 1 | 0.36927 | 0 | 0
ep_windon_wind_083 | Aggregated Plant -- operating | windon | AUS | 2024 |  |  |  | operating | FALSE | FALSE | elc_won_AUS_083 | 83 | wind | 0.024 | 2160 | 52 | 0 | 1 | 0.37558 | 0 | 0
ep_windon_wind_G100000908166 | MacIntyre precinct wind farm_MacIntyre -- operating | windon | AUS | 2024 |  | Queensland | Warwick | operating | FALSE | FALSE | elc_won_AUS_054 | 54 | wind | 0.923 | 1600 | 40 | 0 | 1 | 0.18618 | 0 | 0
ep_windon_wind_G100000908211 | Uungula wind farm_-- -- construction | windon | AUS | 2028 |  | New South Wales | Wellington | construction | FALSE | FALSE | elc_won_AUS_068 | 68 | wind | 0.414 | 1600 | 40 | 0 | 1 | 0.22626 | 0 | 0
ep_windon_wind_G100000908212 | Bango wind farm_-- -- operating | windon | AUS | 2022 |  | New South Wales |  | operating | FALSE | FALSE | elc_won_AUS_068 | 68 | wind | 0.244 | 1840 | 44 | 0 | 1 | 0.22626 | 0 | 0
ep_windon_wind_G100000908213 | Sapphire wind farm (Australia)_-- -- operating | windon | AUS | 2018 |  | New South Wales |  | operating | FALSE | FALSE | elc_won_AUS_054 | 54 | wind | 0.27 | 1840 | 44 | 0 | 1 | 0.18618 | 0 | 0
ep_windon_wind_G100000908235 | Lotus Creek wind farm_-- -- construction | windon | AUS | 2027 |  | Queensland |  | construction | FALSE | FALSE | elc_won_AUS_008 | 8 | wind | 0.341 | 1600 | 40 | 0 | 1 | 0.19943 | 0 | 0
ep_windon_wind_G100000908254 | Stockyard Hill wind farm_-- -- operating | windon | AUS | 2021 |  | Victoria |  | operating | FALSE | FALSE | elc_won_AUS_034 | 34 | wind | 0.53 | 1600 | 40 | 0 | 1 | 0.34953 | 0 | 0
ep_windon_wind_G100000908256 | Macarthur wind farm_-- -- operating | windon | AUS | 2013 |  | Victoria |  | operating | FALSE | FALSE | elc_won_AUS_034 | 34 | wind | 0.42 | 1600 | 40 | 0 | 1 | 0.34953 | 0 | 0
ep_windon_wind_G100000908259 | Port Augusta Renewable Energy Park wind farm_-- -- operating | windon | AUS | 2022 |  | South Australia | Port Paterson | operating | FALSE | FALSE | elc_won_AUS_035 | 35 | wind | 0.21 | 1840 | 44 | 0 | 1 | 0.33957 | 0 | 0
ep_windon_wind_G100000908281 | Clarke Creek wind farm_1 -- operating | windon | AUS | 2024 |  |  |  | operating | FALSE | FALSE | elc_won_AUS_008 | 8 | wind | 0.45 | 1600 | 40 | 0 | 1 | 0.19943 | 0 | 0
ep_windon_wind_G100000908310 | Ryan Corner wind farm_-- -- operating | windon | AUS | 2024 |  | Victoria |  | operating | FALSE | FALSE | elc_won_AUS_034 | 34 | wind | 0.218 | 1840 | 44 | 0 | 1 | 0.34953 | 0 | 0
ep_windon_wind_G100000908345 | Ararat wind farm_-- -- operating | windon | AUS | 2017 |  | Victoria |  | operating | FALSE | FALSE | elc_won_AUS_034 | 34 | wind | 0.24 | 1840 | 44 | 0 | 1 | 0.34953 | 0 | 0
ep_windon_wind_G100000908378 | Coopers Gap wind farm_2 -- operating | windon | AUS | 2020 |  | Queensland | Cooranga North | operating | FALSE | FALSE | elc_won_AUS_054 | 54 | wind | 0.328 | 1600 | 40 | 0 | 1 | 0.18618 | 0 | 0
ep_windon_wind_G100000908379 | Collector wind farm_-- -- operating | windon | AUS | 2021 |  | New South Wales | Bornree | operating | FALSE | FALSE | elc_won_AUS_062 | 62 | wind | 0.227 | 1840 | 44 | 0 | 1 | 0.23725 | 0 | 0
ep_windon_wind_G100000908380 | Yandin wind farm_-- -- operating | windon | AUS | 2021 |  | Western Australia | Dandaragan | operating | FALSE | FALSE | elc_won_AUS_071 | 71 | wind | 0.214 | 1840 | 44 | 0 | 1 | 0.36911 | 0 | 0
ep_windon_wind_G100000908393 | Wambo Wind Farm Project_2 -- construction | windon | AUS | 2026 |  | Queensland |  | construction | FALSE | FALSE | elc_won_AUS_054 | 54 | wind | 0.3 | 1840 | 44 | 0 | 1 | 0.18618 | 0 | 0
ep_windon_wind_G100000908395 | Murra Warra 2 wind farm_-- -- operating | windon | AUS | 2022 |  | Victoria | Horsham | operating | FALSE | FALSE | elc_won_AUS_034 | 34 | wind | 0.209 | 1840 | 44 | 0 | 1 | 0.34953 | 0 | 0
ep_windon_wind_G100000908396 | Murra Warra wind farm_-- -- operating | windon | AUS | 2020 |  | Victoria |  | operating | FALSE | FALSE | elc_won_AUS_034 | 34 | wind | 0.226 | 1840 | 44 | 0 | 1 | 0.34953 | 0 | 0
ep_windon_wind_G100000908399 | Collgar wind farm_-- -- operating | windon | AUS | 2011 |  | Western Australia | Merredin | operating | FALSE | FALSE | elc_won_AUS_079 | 79 | wind | 0.222 | 1840 | 44 | 0 | 1 | 0.31552 | 0 | 0
ep_windon_wind_G100000908421 | Dundonnell wind farm_-- -- operating | windon | AUS | 2021 |  | Victoria | Woorndoo | operating | FALSE | FALSE | elc_won_AUS_034 | 34 | wind | 0.336 | 1600 | 40 | 0 | 1 | 0.34953 | 0 | 0
ep_windon_wind_G100000908424 | Rye Park wind farm_-- -- operating | windon | AUS | 2024 |  | New South Wales | Rye Park | operating | FALSE | FALSE | elc_won_AUS_068 | 68 | wind | 0.327 | 1600 | 40 | 0 | 1 | 0.22626 | 0 | 0
ep_windon_wind_G100000908479 | Snowtown II wind farm_2 -- operating | windon | AUS | 2014 |  |  |  | operating | FALSE | FALSE | elc_won_AUS_035 | 35 | wind | 0.201 | 1840 | 44 | 0 | 1 | 0.33957 | 0 | 0
ep_windon_wind_G100000927835 | Golden Plains wind farm (Australia)_West -- construction | windon | AUS | 2027 |  |  |  | construction | FALSE | FALSE | elc_won_AUS_034 | 34 | wind | 0.574 | 1600 | 40 | 0 | 1 | 0.34953 | 0 | 0
ep_windon_wind_G100000927836 | Goyder South wind farm_1A -- operating | windon | AUS | 2024 |  | South Australia | Burra | operating | FALSE | FALSE | elc_won_AUS_035 | 35 | wind | 0.209 | 1840 | 44 | 0 | 1 | 0.33957 | 0 | 0
ep_windon_wind_G100000927837 | Goyder South wind farm_1B -- operating | windon | AUS | 2025 |  | South Australia | Burra | operating | FALSE | FALSE | elc_won_AUS_038 | 38 | wind | 0.204 | 1840 | 44 | 0 | 1 | 0.32466 | 0 | 0

## ngfs_scenarios
Model | Scenario | Region | Variable | Unit | variable_x | potential_use | commodity | year | value | variable_y | ej_to_mtco2
Downscaling[MESSAGEix-GLOBIOM 1.1-M-R12] | Below 2°C | AUS | Carbon Sequestration¦CCS | Mt CO2/yr | Carbon Sequestration¦CCS | CCS potential |  | 2020 | 0 | Carbon Sequestration¦CCS
Downscaling[MESSAGEix-GLOBIOM 1.1-M-R12] | Below 2°C | AUS | Carbon Sequestration¦CCS | Mt CO2/yr | Carbon Sequestration¦CCS | CCS potential |  | 2025 | 0 | Carbon Sequestration¦CCS
Downscaling[MESSAGEix-GLOBIOM 1.1-M-R12] | Below 2°C | AUS | Carbon Sequestration¦CCS | Mt CO2/yr | Carbon Sequestration¦CCS | CCS potential |  | 2030 | 2.577 | Carbon Sequestration¦CCS
Downscaling[MESSAGEix-GLOBIOM 1.1-M-R12] | Below 2°C | AUS | Carbon Sequestration¦CCS | Mt CO2/yr | Carbon Sequestration¦CCS | CCS potential |  | 2035 | 6.9922 | Carbon Sequestration¦CCS
Downscaling[MESSAGEix-GLOBIOM 1.1-M-R12] | Below 2°C | AUS | Carbon Sequestration¦CCS | Mt CO2/yr | Carbon Sequestration¦CCS | CCS potential |  | 2040 | 22.6311 | Carbon Sequestration¦CCS
Downscaling[MESSAGEix-GLOBIOM 1.1-M-R12] | Below 2°C | AUS | Carbon Sequestration¦CCS | Mt CO2/yr | Carbon Sequestration¦CCS | CCS potential |  | 2045 | 40.1829 | Carbon Sequestration¦CCS
Downscaling[MESSAGEix-GLOBIOM 1.1-M-R12] | Below 2°C | AUS | Carbon Sequestration¦CCS | Mt CO2/yr | Carbon Sequestration¦CCS | CCS potential |  | 2050 | 59.1093 | Carbon Sequestration¦CCS
Downscaling[MESSAGEix-GLOBIOM 1.1-M-R12] | Below 2°C | AUS | Final Energy¦Industry¦Electricity | EJ/yr | Final Energy¦Industry¦Electricity | demand_projection | elc_industry | 2020 | 0.3079 | Final Energy¦Industry¦Electricity
Downscaling[MESSAGEix-GLOBIOM 1.1-M-R12] | Below 2°C | AUS | Final Energy¦Industry¦Electricity | EJ/yr | Final Energy¦Industry¦Electricity | demand_projection | elc_industry | 2025 | 0.3432 | Final Energy¦Industry¦Electricity
Downscaling[MESSAGEix-GLOBIOM 1.1-M-R12] | Below 2°C | AUS | Final Energy¦Industry¦Electricity | EJ/yr | Final Energy¦Industry¦Electricity | demand_projection | elc_industry | 2030 | 0.3532 | Final Energy¦Industry¦Electricity
Downscaling[MESSAGEix-GLOBIOM 1.1-M-R12] | Below 2°C | AUS | Final Energy¦Industry¦Electricity | EJ/yr | Final Energy¦Industry¦Electricity | demand_projection | elc_industry | 2035 | 0.3655 | Final Energy¦Industry¦Electricity
Downscaling[MESSAGEix-GLOBIOM 1.1-M-R12] | Below 2°C | AUS | Final Energy¦Industry¦Electricity | EJ/yr | Final Energy¦Industry¦Electricity | demand_projection | elc_industry | 2040 | 0.3844 | Final Energy¦Industry¦Electricity
Downscaling[MESSAGEix-GLOBIOM 1.1-M-R12] | Below 2°C | AUS | Final Energy¦Industry¦Electricity | EJ/yr | Final Energy¦Industry¦Electricity | demand_projection | elc_industry | 2045 | 0.3827 | Final Energy¦Industry¦Electricity
Downscaling[MESSAGEix-GLOBIOM 1.1-M-R12] | Below 2°C | AUS | Final Energy¦Industry¦Electricity | EJ/yr | Final Energy¦Industry¦Electricity | demand_projection | elc_industry | 2050 | 0.3666 | Final Energy¦Industry¦Electricity
Downscaling[MESSAGEix-GLOBIOM 1.1-M-R12] | Below 2°C | AUS | Final Energy¦Residential and Commercial¦Electricity | EJ/yr | Final Energy¦Residential and Commercial¦Electricity | demand_projection | elc_buildings | 2020 | 0.6533 | Final Energy¦Residential and Commercial¦Electricity
Downscaling[MESSAGEix-GLOBIOM 1.1-M-R12] | Below 2°C | AUS | Final Energy¦Residential and Commercial¦Electricity | EJ/yr | Final Energy¦Residential and Commercial¦Electricity | demand_projection | elc_buildings | 2025 | 0.7448 | Final Energy¦Residential and Commercial¦Electricity
Downscaling[MESSAGEix-GLOBIOM 1.1-M-R12] | Below 2°C | AUS | Final Energy¦Residential and Commercial¦Electricity | EJ/yr | Final Energy¦Residential and Commercial¦Electricity | demand_projection | elc_buildings | 2030 | 0.8466 | Final Energy¦Residential and Commercial¦Electricity
Downscaling[MESSAGEix-GLOBIOM 1.1-M-R12] | Below 2°C | AUS | Final Energy¦Residential and Commercial¦Electricity | EJ/yr | Final Energy¦Residential and Commercial¦Electricity | demand_projection | elc_buildings | 2035 | 0.9199 | Final Energy¦Residential and Commercial¦Electricity
Downscaling[MESSAGEix-GLOBIOM 1.1-M-R12] | Below 2°C | AUS | Final Energy¦Residential and Commercial¦Electricity | EJ/yr | Final Energy¦Residential and Commercial¦Electricity | demand_projection | elc_buildings | 2040 | 1.0176 | Final Energy¦Residential and Commercial¦Electricity
Downscaling[MESSAGEix-GLOBIOM 1.1-M-R12] | Below 2°C | AUS | Final Energy¦Residential and Commercial¦Electricity | EJ/yr | Final Energy¦Residential and Commercial¦Electricity | demand_projection | elc_buildings | 2045 | 1.1822 | Final Energy¦Residential and Commercial¦Electricity
Downscaling[MESSAGEix-GLOBIOM 1.1-M-R12] | Below 2°C | AUS | Final Energy¦Residential and Commercial¦Electricity | EJ/yr | Final Energy¦Residential and Commercial¦Electricity | demand_projection | elc_buildings | 2050 | 1.3304 | Final Energy¦Residential and Commercial¦Electricity
Downscaling[MESSAGEix-GLOBIOM 1.1-M-R12] | Below 2°C | AUS | Final Energy¦Transportation¦Electricity | EJ/yr | Final Energy¦Transportation¦Electricity | demand_projection | elc_transport | 2020 | 0.0203 | Final Energy¦Transportation¦Electricity
Downscaling[MESSAGEix-GLOBIOM 1.1-M-R12] | Below 2°C | AUS | Final Energy¦Transportation¦Electricity | EJ/yr | Final Energy¦Transportation¦Electricity | demand_projection | elc_transport | 2025 | 0.0257 | Final Energy¦Transportation¦Electricity
Downscaling[MESSAGEix-GLOBIOM 1.1-M-R12] | Below 2°C | AUS | Final Energy¦Transportation¦Electricity | EJ/yr | Final Energy¦Transportation¦Electricity | demand_projection | elc_transport | 2030 | 0.0422 | Final Energy¦Transportation¦Electricity
Downscaling[MESSAGEix-GLOBIOM 1.1-M-R12] | Below 2°C | AUS | Final Energy¦Transportation¦Electricity | EJ/yr | Final Energy¦Transportation¦Electricity | demand_projection | elc_transport | 2035 | 0.0694 | Final Energy¦Transportation¦Electricity
Downscaling[MESSAGEix-GLOBIOM 1.1-M-R12] | Below 2°C | AUS | Final Energy¦Transportation¦Electricity | EJ/yr | Final Energy¦Transportation¦Electricity | demand_projection | elc_transport | 2040 | 0.105 | Final Energy¦Transportation¦Electricity
Downscaling[MESSAGEix-GLOBIOM 1.1-M-R12] | Below 2°C | AUS | Final Energy¦Transportation¦Electricity | EJ/yr | Final Energy¦Transportation¦Electricity | demand_projection | elc_transport | 2045 | 0.1722 | Final Energy¦Transportation¦Electricity
Downscaling[MESSAGEix-GLOBIOM 1.1-M-R12] | Below 2°C | AUS | Final Energy¦Transportation¦Electricity | EJ/yr | Final Energy¦Transportation¦Electricity | demand_projection | elc_transport | 2050 | 0.2684 | Final Energy¦Transportation¦Electricity
Downscaling[MESSAGEix-GLOBIOM 1.1-M-R12] | Below 2°C | AUS | Secondary Energy¦Hydrogen | EJ/yr | Secondary Energy¦Hydrogen | demand_projection | hydrogen_allsect | 2020 | 0 | Secondary Energy¦Hydrogen
Downscaling[MESSAGEix-GLOBIOM 1.1-M-R12] | Below 2°C | AUS | Secondary Energy¦Hydrogen | EJ/yr | Secondary Energy¦Hydrogen | demand_projection | hydrogen_allsect | 2025 | 0 | Secondary Energy¦Hydrogen
Downscaling[MESSAGEix-GLOBIOM 1.1-M-R12] | Below 2°C | AUS | Secondary Energy¦Hydrogen | EJ/yr | Secondary Energy¦Hydrogen | demand_projection | hydrogen_allsect | 2030 | 0 | Secondary Energy¦Hydrogen
Downscaling[MESSAGEix-GLOBIOM 1.1-M-R12] | Below 2°C | AUS | Secondary Energy¦Hydrogen | EJ/yr | Secondary Energy¦Hydrogen | demand_projection | hydrogen_allsect | 2035 | 0 | Secondary Energy¦Hydrogen
Downscaling[MESSAGEix-GLOBIOM 1.1-M-R12] | Below 2°C | AUS | Secondary Energy¦Hydrogen | EJ/yr | Secondary Energy¦Hydrogen | demand_projection | hydrogen_allsect | 2040 | 0 | Secondary Energy¦Hydrogen
Downscaling[MESSAGEix-GLOBIOM 1.1-M-R12] | Below 2°C | AUS | Secondary Energy¦Hydrogen | EJ/yr | Secondary Energy¦Hydrogen | demand_projection | hydrogen_allsect | 2045 | 0 | Secondary Energy¦Hydrogen
Downscaling[MESSAGEix-GLOBIOM 1.1-M-R12] | Below 2°C | AUS | Secondary Energy¦Hydrogen | EJ/yr | Secondary Energy¦Hydrogen | demand_projection | hydrogen_allsect | 2050 | 0.0111 | Secondary Energy¦Hydrogen
Downscaling[MESSAGEix-GLOBIOM 1.1-M-R12] | Below 2°C | AUS | Emissions¦CO2¦Power (estimated) | Mt CO2 | Secondary Energy¦Electricity¦Coal | elec_co2 |  | 2020 | 60.113 | Secondary Energy¦Electricity¦Coal | 94
Downscaling[MESSAGEix-GLOBIOM 1.1-M-R12] | Below 2°C | AUS | Emissions¦CO2¦Power (estimated) | Mt CO2 | Secondary Energy¦Electricity¦Coal | elec_co2 |  | 2025 | 65.9504 | Secondary Energy¦Electricity¦Coal | 94
Downscaling[MESSAGEix-GLOBIOM 1.1-M-R12] | Below 2°C | AUS | Emissions¦CO2¦Power (estimated) | Mt CO2 | Secondary Energy¦Electricity¦Coal | elec_co2 |  | 2030 | 43.3058 | Secondary Energy¦Electricity¦Coal | 94
Downscaling[MESSAGEix-GLOBIOM 1.1-M-R12] | Below 2°C | AUS | Emissions¦CO2¦Power (estimated) | Mt CO2 | Secondary Energy¦Electricity¦Coal | elec_co2 |  | 2035 | 25.7842 | Secondary Energy¦Electricity¦Coal | 94
Downscaling[MESSAGEix-GLOBIOM 1.1-M-R12] | Below 2°C | AUS | Emissions¦CO2¦Power (estimated) | Mt CO2 | Secondary Energy¦Electricity¦Coal | elec_co2 |  | 2040 | 0.0752 | Secondary Energy¦Electricity¦Coal | 94
Downscaling[MESSAGEix-GLOBIOM 1.1-M-R12] | Below 2°C | AUS | Emissions¦CO2¦Power (estimated) | Mt CO2 | Secondary Energy¦Electricity¦Coal | elec_co2 |  | 2045 | 0 | Secondary Energy¦Electricity¦Coal | 94
Downscaling[MESSAGEix-GLOBIOM 1.1-M-R12] | Below 2°C | AUS | Emissions¦CO2¦Power (estimated) | Mt CO2 | Secondary Energy¦Electricity¦Coal | elec_co2 |  | 2050 | 0 | Secondary Energy¦Electricity¦Coal | 94
Downscaling[MESSAGEix-GLOBIOM 1.1-M-R12] | Below 2°C | AUS | Emissions¦CO2¦Power (estimated) | Mt CO2 | Secondary Energy¦Electricity¦Gas | elec_co2 |  | 2020 | 8.1785 | Secondary Energy¦Electricity¦Gas | 55
Downscaling[MESSAGEix-GLOBIOM 1.1-M-R12] | Below 2°C | AUS | Emissions¦CO2¦Power (estimated) | Mt CO2 | Secondary Energy¦Electricity¦Gas | elec_co2 |  | 2025 | 7.7825 | Secondary Energy¦Electricity¦Gas | 55
Downscaling[MESSAGEix-GLOBIOM 1.1-M-R12] | Below 2°C | AUS | Emissions¦CO2¦Power (estimated) | Mt CO2 | Secondary Energy¦Electricity¦Gas | elec_co2 |  | 2030 | 11.9845 | Secondary Energy¦Electricity¦Gas | 55
Downscaling[MESSAGEix-GLOBIOM 1.1-M-R12] | Below 2°C | AUS | Emissions¦CO2¦Power (estimated) | Mt CO2 | Secondary Energy¦Electricity¦Gas | elec_co2 |  | 2035 | 18.381 | Secondary Energy¦Electricity¦Gas | 55
Downscaling[MESSAGEix-GLOBIOM 1.1-M-R12] | Below 2°C | AUS | Emissions¦CO2¦Power (estimated) | Mt CO2 | Secondary Energy¦Electricity¦Gas | elec_co2 |  | 2040 | 24.8875 | Secondary Energy¦Electricity¦Gas | 55
Downscaling[MESSAGEix-GLOBIOM 1.1-M-R12] | Below 2°C | AUS | Emissions¦CO2¦Power (estimated) | Mt CO2 | Secondary Energy¦Electricity¦Gas | elec_co2 |  | 2045 | 26.3175 | Secondary Energy¦Electricity¦Gas | 55
Downscaling[MESSAGEix-GLOBIOM 1.1-M-R12] | Below 2°C | AUS | Emissions¦CO2¦Power (estimated) | Mt CO2 | Secondary Energy¦Electricity¦Gas | elec_co2 |  | 2050 | 22.154 | Secondary Energy¦Electricity¦Gas | 55
Downscaling[MESSAGEix-GLOBIOM 1.1-M-R12] | Below 2°C | AUS | Emissions¦CO2¦Power (estimated) | Mt CO2 | Secondary Energy¦Electricity¦Oil | elec_co2 |  | 2020 | 2.191 | Secondary Energy¦Electricity¦Oil | 70
Downscaling[MESSAGEix-GLOBIOM 1.1-M-R12] | Below 2°C | AUS | Emissions¦CO2¦Power (estimated) | Mt CO2 | Secondary Energy¦Electricity¦Oil | elec_co2 |  | 2025 | 1.029 | Secondary Energy¦Electricity¦Oil | 70
Downscaling[MESSAGEix-GLOBIOM 1.1-M-R12] | Below 2°C | AUS | Emissions¦CO2¦Power (estimated) | Mt CO2 | Secondary Energy¦Electricity¦Oil | elec_co2 |  | 2030 | 0 | Secondary Energy¦Electricity¦Oil | 70
Downscaling[MESSAGEix-GLOBIOM 1.1-M-R12] | Below 2°C | AUS | Emissions¦CO2¦Power (estimated) | Mt CO2 | Secondary Energy¦Electricity¦Oil | elec_co2 |  | 2035 | 0 | Secondary Energy¦Electricity¦Oil | 70
Downscaling[MESSAGEix-GLOBIOM 1.1-M-R12] | Below 2°C | AUS | Emissions¦CO2¦Power (estimated) | Mt CO2 | Secondary Energy¦Electricity¦Oil | elec_co2 |  | 2040 | 0 | Secondary Energy¦Electricity¦Oil | 70
Downscaling[MESSAGEix-GLOBIOM 1.1-M-R12] | Below 2°C | AUS | Emissions¦CO2¦Power (estimated) | Mt CO2 | Secondary Energy¦Electricity¦Oil | elec_co2 |  | 2045 | 0 | Secondary Energy¦Electricity¦Oil | 70
Downscaling[MESSAGEix-GLOBIOM 1.1-M-R12] | Below 2°C | AUS | Emissions¦CO2¦Power (estimated) | Mt CO2 | Secondary Energy¦Electricity¦Oil | elec_co2 |  | 2050 | 0 | Secondary Energy¦Electricity¦Oil | 70
Downscaling[MESSAGEix-GLOBIOM 1.1-M-R12] | Below 2°C | AUS | Price¦Primary Energy¦Biomass | US$2010/GJ | Price¦Primary Energy¦Biomass | fuel_supply | bioenergy | 2020 | 0.2685 | Price¦Primary Energy¦Biomass
Downscaling[MESSAGEix-GLOBIOM 1.1-M-R12] | Below 2°C | AUS | Price¦Primary Energy¦Biomass | US$2010/GJ | Price¦Primary Energy¦Biomass | fuel_supply | bioenergy | 2025 | 2 | Price¦Primary Energy¦Biomass
Downscaling[MESSAGEix-GLOBIOM 1.1-M-R12] | Below 2°C | AUS | Price¦Primary Energy¦Biomass | US$2010/GJ | Price¦Primary Energy¦Biomass | fuel_supply | bioenergy | 2030 | 3.8207 | Price¦Primary Energy¦Biomass
Downscaling[MESSAGEix-GLOBIOM 1.1-M-R12] | Below 2°C | AUS | Price¦Primary Energy¦Biomass | US$2010/GJ | Price¦Primary Energy¦Biomass | fuel_supply | bioenergy | 2035 | 5.843 | Price¦Primary Energy¦Biomass
Downscaling[MESSAGEix-GLOBIOM 1.1-M-R12] | Below 2°C | AUS | Price¦Primary Energy¦Biomass | US$2010/GJ | Price¦Primary Energy¦Biomass | fuel_supply | bioenergy | 2040 | 8.5248 | Price¦Primary Energy¦Biomass
Downscaling[MESSAGEix-GLOBIOM 1.1-M-R12] | Below 2°C | AUS | Price¦Primary Energy¦Biomass | US$2010/GJ | Price¦Primary Energy¦Biomass | fuel_supply | bioenergy | 2045 | 7.7228 | Price¦Primary Energy¦Biomass
Downscaling[MESSAGEix-GLOBIOM 1.1-M-R12] | Below 2°C | AUS | Price¦Primary Energy¦Biomass | US$2010/GJ | Price¦Primary Energy¦Biomass | fuel_supply | bioenergy | 2050 | 9.1948 | Price¦Primary Energy¦Biomass
Downscaling[MESSAGEix-GLOBIOM 1.1-M-R12] | Below 2°C | AUS | Price¦Primary Energy¦Coal | US$2010/GJ | Price¦Primary Energy¦Coal | fuel_supply | coal | 2020 | 2.3683 | Price¦Primary Energy¦Coal
Downscaling[MESSAGEix-GLOBIOM 1.1-M-R12] | Below 2°C | AUS | Price¦Primary Energy¦Coal | US$2010/GJ | Price¦Primary Energy¦Coal | fuel_supply | coal | 2025 | 2.5984 | Price¦Primary Energy¦Coal
Downscaling[MESSAGEix-GLOBIOM 1.1-M-R12] | Below 2°C | AUS | Price¦Primary Energy¦Coal | US$2010/GJ | Price¦Primary Energy¦Coal | fuel_supply | coal | 2030 | 1.2038 | Price¦Primary Energy¦Coal
Downscaling[MESSAGEix-GLOBIOM 1.1-M-R12] | Below 2°C | AUS | Price¦Primary Energy¦Coal | US$2010/GJ | Price¦Primary Energy¦Coal | fuel_supply | coal | 2035 | 0.2624 | Price¦Primary Energy¦Coal
Downscaling[MESSAGEix-GLOBIOM 1.1-M-R12] | Below 2°C | AUS | Price¦Primary Energy¦Coal | US$2010/GJ | Price¦Primary Energy¦Coal | fuel_supply | coal | 2040 | -0.0405 | Price¦Primary Energy¦Coal
Downscaling[MESSAGEix-GLOBIOM 1.1-M-R12] | Below 2°C | AUS | Price¦Primary Energy¦Coal | US$2010/GJ | Price¦Primary Energy¦Coal | fuel_supply | coal | 2045 | 1.5056 | Price¦Primary Energy¦Coal
Downscaling[MESSAGEix-GLOBIOM 1.1-M-R12] | Below 2°C | AUS | Price¦Primary Energy¦Coal | US$2010/GJ | Price¦Primary Energy¦Coal | fuel_supply | coal | 2050 | 1.3682 | Price¦Primary Energy¦Coal
Downscaling[MESSAGEix-GLOBIOM 1.1-M-R12] | Below 2°C | AUS | Price¦Primary Energy¦Gas | US$2010/GJ | Price¦Primary Energy¦Gas | fuel_supply | gas | 2020 | 2.913 | Price¦Primary Energy¦Gas
Downscaling[MESSAGEix-GLOBIOM 1.1-M-R12] | Below 2°C | AUS | Price¦Primary Energy¦Gas | US$2010/GJ | Price¦Primary Energy¦Gas | fuel_supply | gas | 2025 | 3.4968 | Price¦Primary Energy¦Gas
Downscaling[MESSAGEix-GLOBIOM 1.1-M-R12] | Below 2°C | AUS | Price¦Primary Energy¦Gas | US$2010/GJ | Price¦Primary Energy¦Gas | fuel_supply | gas | 2030 | 4.276 | Price¦Primary Energy¦Gas
Downscaling[MESSAGEix-GLOBIOM 1.1-M-R12] | Below 2°C | AUS | Price¦Primary Energy¦Gas | US$2010/GJ | Price¦Primary Energy¦Gas | fuel_supply | gas | 2035 | 5.2468 | Price¦Primary Energy¦Gas
Downscaling[MESSAGEix-GLOBIOM 1.1-M-R12] | Below 2°C | AUS | Price¦Primary Energy¦Gas | US$2010/GJ | Price¦Primary Energy¦Gas | fuel_supply | gas | 2040 | 5.945 | Price¦Primary Energy¦Gas
Downscaling[MESSAGEix-GLOBIOM 1.1-M-R12] | Below 2°C | AUS | Price¦Primary Energy¦Gas | US$2010/GJ | Price¦Primary Energy¦Gas | fuel_supply | gas | 2045 | 6.1581 | Price¦Primary Energy¦Gas
Downscaling[MESSAGEix-GLOBIOM 1.1-M-R12] | Below 2°C | AUS | Price¦Primary Energy¦Gas | US$2010/GJ | Price¦Primary Energy¦Gas | fuel_supply | gas | 2050 | 6.4595 | Price¦Primary Energy¦Gas
Downscaling[MESSAGEix-GLOBIOM 1.1-M-R12] | Below 2°C | AUS | Price¦Secondary Energy¦Liquids¦Oil | US$2010/GJ | Price¦Secondary Energy¦Liquids¦Oil | fuel_supply | oil | 2020 | 2.8328 | Price¦Secondary Energy¦Liquids¦Oil
Downscaling[MESSAGEix-GLOBIOM 1.1-M-R12] | Below 2°C | AUS | Price¦Secondary Energy¦Liquids¦Oil | US$2010/GJ | Price¦Secondary Energy¦Liquids¦Oil | fuel_supply | oil | 2025 | 4.1068 | Price¦Secondary Energy¦Liquids¦Oil
Downscaling[MESSAGEix-GLOBIOM 1.1-M-R12] | Below 2°C | AUS | Price¦Secondary Energy¦Liquids¦Oil | US$2010/GJ | Price¦Secondary Energy¦Liquids¦Oil | fuel_supply | oil | 2030 | 4.2905 | Price¦Secondary Energy¦Liquids¦Oil
Downscaling[MESSAGEix-GLOBIOM 1.1-M-R12] | Below 2°C | AUS | Price¦Secondary Energy¦Liquids¦Oil | US$2010/GJ | Price¦Secondary Energy¦Liquids¦Oil | fuel_supply | oil | 2035 | 4.7018 | Price¦Secondary Energy¦Liquids¦Oil
Downscaling[MESSAGEix-GLOBIOM 1.1-M-R12] | Below 2°C | AUS | Price¦Secondary Energy¦Liquids¦Oil | US$2010/GJ | Price¦Secondary Energy¦Liquids¦Oil | fuel_supply | oil | 2040 | 4.9288 | Price¦Secondary Energy¦Liquids¦Oil
Downscaling[MESSAGEix-GLOBIOM 1.1-M-R12] | Below 2°C | AUS | Price¦Secondary Energy¦Liquids¦Oil | US$2010/GJ | Price¦Secondary Energy¦Liquids¦Oil | fuel_supply | oil | 2045 | 5.4592 | Price¦Secondary Energy¦Liquids¦Oil
Downscaling[MESSAGEix-GLOBIOM 1.1-M-R12] | Below 2°C | AUS | Price¦Secondary Energy¦Liquids¦Oil | US$2010/GJ | Price¦Secondary Energy¦Liquids¦Oil | fuel_supply | oil | 2050 | 5.4025 | Price¦Secondary Energy¦Liquids¦Oil
Downscaling[MESSAGEix-GLOBIOM 1.1-M-R12] | Below 2°C | AUS | Emissions¦CO2 | Mt CO2/yr | Emissions¦CO2 | scenarios - CO2 abatement | CO2 | 2020 | 262.2377 | Emissions¦CO2
Downscaling[MESSAGEix-GLOBIOM 1.1-M-R12] | Below 2°C | AUS | Emissions¦CO2 | Mt CO2/yr | Emissions¦CO2 | scenarios - CO2 abatement | CO2 | 2025 | 267.8364 | Emissions¦CO2
Downscaling[MESSAGEix-GLOBIOM 1.1-M-R12] | Below 2°C | AUS | Emissions¦CO2 | Mt CO2/yr | Emissions¦CO2 | scenarios - CO2 abatement | CO2 | 2030 | 110.8004 | Emissions¦CO2
Downscaling[MESSAGEix-GLOBIOM 1.1-M-R12] | Below 2°C | AUS | Emissions¦CO2 | Mt CO2/yr | Emissions¦CO2 | scenarios - CO2 abatement | CO2 | 2035 | 49.2632 | Emissions¦CO2
Downscaling[MESSAGEix-GLOBIOM 1.1-M-R12] | Below 2°C | AUS | Emissions¦CO2 | Mt CO2/yr | Emissions¦CO2 | scenarios - CO2 abatement | CO2 | 2040 | -47.8002 | Emissions¦CO2
Downscaling[MESSAGEix-GLOBIOM 1.1-M-R12] | Below 2°C | AUS | Emissions¦CO2 | Mt CO2/yr | Emissions¦CO2 | scenarios - CO2 abatement | CO2 | 2045 | -116.9154 | Emissions¦CO2
Downscaling[MESSAGEix-GLOBIOM 1.1-M-R12] | Below 2°C | AUS | Emissions¦CO2 | Mt CO2/yr | Emissions¦CO2 | scenarios - CO2 abatement | CO2 | 2050 | -208.0442 | Emissions¦CO2
Downscaling[MESSAGEix-GLOBIOM 1.1-M-R12] | Below 2°C | AUS | Emissions¦CO2¦Energy | Mt CO2/yr | Emissions¦CO2¦Energy | scenarios - CO2 abatement | CO2 | 2020 | 363.208 | Emissions¦CO2¦Energy
Downscaling[MESSAGEix-GLOBIOM 1.1-M-R12] | Below 2°C | AUS | Emissions¦CO2¦Energy | Mt CO2/yr | Emissions¦CO2¦Energy | scenarios - CO2 abatement | CO2 | 2025 | 384.1153 | Emissions¦CO2¦Energy
Downscaling[MESSAGEix-GLOBIOM 1.1-M-R12] | Below 2°C | AUS | Emissions¦CO2¦Energy | Mt CO2/yr | Emissions¦CO2¦Energy | scenarios - CO2 abatement | CO2 | 2030 | 312.736 | Emissions¦CO2¦Energy
Downscaling[MESSAGEix-GLOBIOM 1.1-M-R12] | Below 2°C | AUS | Emissions¦CO2¦Energy | Mt CO2/yr | Emissions¦CO2¦Energy | scenarios - CO2 abatement | CO2 | 2035 | 276.473 | Emissions¦CO2¦Energy
Downscaling[MESSAGEix-GLOBIOM 1.1-M-R12] | Below 2°C | AUS | Emissions¦CO2¦Energy | Mt CO2/yr | Emissions¦CO2¦Energy | scenarios - CO2 abatement | CO2 | 2040 | 206.5243 | Emissions¦CO2¦Energy
Downscaling[MESSAGEix-GLOBIOM 1.1-M-R12] | Below 2°C | AUS | Emissions¦CO2¦Energy | Mt CO2/yr | Emissions¦CO2¦Energy | scenarios - CO2 abatement | CO2 | 2045 | 165.8128 | Emissions¦CO2¦Energy
Downscaling[MESSAGEix-GLOBIOM 1.1-M-R12] | Below 2°C | AUS | Emissions¦CO2¦Energy | Mt CO2/yr | Emissions¦CO2¦Energy | scenarios - CO2 abatement | CO2 | 2050 | 100.8512 | Emissions¦CO2¦Energy
Downscaling[MESSAGEix-GLOBIOM 1.1-M-R12] | Current Policies | AUS | Carbon Sequestration¦CCS | Mt CO2/yr | Carbon Sequestration¦CCS | CCS potential |  | 2020 | 0 | Carbon Sequestration¦CCS
Downscaling[MESSAGEix-GLOBIOM 1.1-M-R12] | Current Policies | AUS | Carbon Sequestration¦CCS | Mt CO2/yr | Carbon Sequestration¦CCS | CCS potential |  | 2025 | 0 | Carbon Sequestration¦CCS
Downscaling[MESSAGEix-GLOBIOM 1.1-M-R12] | Current Policies | AUS | Carbon Sequestration¦CCS | Mt CO2/yr | Carbon Sequestration¦CCS | CCS potential |  | 2030 | 0 | Carbon Sequestration¦CCS
Downscaling[MESSAGEix-GLOBIOM 1.1-M-R12] | Current Policies | AUS | Carbon Sequestration¦CCS | Mt CO2/yr | Carbon Sequestration¦CCS | CCS potential |  | 2035 | 0 | Carbon Sequestration¦CCS
Downscaling[MESSAGEix-GLOBIOM 1.1-M-R12] | Current Policies | AUS | Carbon Sequestration¦CCS | Mt CO2/yr | Carbon Sequestration¦CCS | CCS potential |  | 2040 | 0 | Carbon Sequestration¦CCS
Downscaling[MESSAGEix-GLOBIOM 1.1-M-R12] | Current Policies | AUS | Carbon Sequestration¦CCS | Mt CO2/yr | Carbon Sequestration¦CCS | CCS potential |  | 2045 | 0 | Carbon Sequestration¦CCS
Downscaling[MESSAGEix-GLOBIOM 1.1-M-R12] | Current Policies | AUS | Carbon Sequestration¦CCS | Mt CO2/yr | Carbon Sequestration¦CCS | CCS potential |  | 2050 | 0 | Carbon Sequestration¦CCS
Downscaling[MESSAGEix-GLOBIOM 1.1-M-R12] | Current Policies | AUS | Final Energy¦Industry¦Electricity | EJ/yr | Final Energy¦Industry¦Electricity | demand_projection | elc_industry | 2020 | 0.3086 | Final Energy¦Industry¦Electricity
Downscaling[MESSAGEix-GLOBIOM 1.1-M-R12] | Current Policies | AUS | Final Energy¦Industry¦Electricity | EJ/yr | Final Energy¦Industry¦Electricity | demand_projection | elc_industry | 2025 | 0.3301 | Final Energy¦Industry¦Electricity
Downscaling[MESSAGEix-GLOBIOM 1.1-M-R12] | Current Policies | AUS | Final Energy¦Industry¦Electricity | EJ/yr | Final Energy¦Industry¦Electricity | demand_projection | elc_industry | 2030 | 0.3296 | Final Energy¦Industry¦Electricity
Downscaling[MESSAGEix-GLOBIOM 1.1-M-R12] | Current Policies | AUS | Final Energy¦Industry¦Electricity | EJ/yr | Final Energy¦Industry¦Electricity | demand_projection | elc_industry | 2035 | 0.3471 | Final Energy¦Industry¦Electricity
Downscaling[MESSAGEix-GLOBIOM 1.1-M-R12] | Current Policies | AUS | Final Energy¦Industry¦Electricity | EJ/yr | Final Energy¦Industry¦Electricity | demand_projection | elc_industry | 2040 | 0.3605 | Final Energy¦Industry¦Electricity
Downscaling[MESSAGEix-GLOBIOM 1.1-M-R12] | Current Policies | AUS | Final Energy¦Industry¦Electricity | EJ/yr | Final Energy¦Industry¦Electricity | demand_projection | elc_industry | 2045 | 0.3604 | Final Energy¦Industry¦Electricity
Downscaling[MESSAGEix-GLOBIOM 1.1-M-R12] | Current Policies | AUS | Final Energy¦Industry¦Electricity | EJ/yr | Final Energy¦Industry¦Electricity | demand_projection | elc_industry | 2050 | 0.3496 | Final Energy¦Industry¦Electricity
Downscaling[MESSAGEix-GLOBIOM 1.1-M-R12] | Current Policies | AUS | Final Energy¦Residential and Commercial¦Electricity | EJ/yr | Final Energy¦Residential and Commercial¦Electricity | demand_projection | elc_buildings | 2020 | 0.6358 | Final Energy¦Residential and Commercial¦Electricity
Downscaling[MESSAGEix-GLOBIOM 1.1-M-R12] | Current Policies | AUS | Final Energy¦Residential and Commercial¦Electricity | EJ/yr | Final Energy¦Residential and Commercial¦Electricity | demand_projection | elc_buildings | 2025 | 0.7263 | Final Energy¦Residential and Commercial¦Electricity
Downscaling[MESSAGEix-GLOBIOM 1.1-M-R12] | Current Policies | AUS | Final Energy¦Residential and Commercial¦Electricity | EJ/yr | Final Energy¦Residential and Commercial¦Electricity | demand_projection | elc_buildings | 2030 | 0.7863 | Final Energy¦Residential and Commercial¦Electricity
Downscaling[MESSAGEix-GLOBIOM 1.1-M-R12] | Current Policies | AUS | Final Energy¦Residential and Commercial¦Electricity | EJ/yr | Final Energy¦Residential and Commercial¦Electricity | demand_projection | elc_buildings | 2035 | 0.8488 | Final Energy¦Residential and Commercial¦Electricity
Downscaling[MESSAGEix-GLOBIOM 1.1-M-R12] | Current Policies | AUS | Final Energy¦Residential and Commercial¦Electricity | EJ/yr | Final Energy¦Residential and Commercial¦Electricity | demand_projection | elc_buildings | 2040 | 0.9217 | Final Energy¦Residential and Commercial¦Electricity
Downscaling[MESSAGEix-GLOBIOM 1.1-M-R12] | Current Policies | AUS | Final Energy¦Residential and Commercial¦Electricity | EJ/yr | Final Energy¦Residential and Commercial¦Electricity | demand_projection | elc_buildings | 2045 | 0.988 | Final Energy¦Residential and Commercial¦Electricity
Downscaling[MESSAGEix-GLOBIOM 1.1-M-R12] | Current Policies | AUS | Final Energy¦Residential and Commercial¦Electricity | EJ/yr | Final Energy¦Residential and Commercial¦Electricity | demand_projection | elc_buildings | 2050 | 1.0906 | Final Energy¦Residential and Commercial¦Electricity
Downscaling[MESSAGEix-GLOBIOM 1.1-M-R12] | Current Policies | AUS | Final Energy¦Transportation¦Electricity | EJ/yr | Final Energy¦Transportation¦Electricity | demand_projection | elc_transport | 2020 | 0.0199 | Final Energy¦Transportation¦Electricity
Downscaling[MESSAGEix-GLOBIOM 1.1-M-R12] | Current Policies | AUS | Final Energy¦Transportation¦Electricity | EJ/yr | Final Energy¦Transportation¦Electricity | demand_projection | elc_transport | 2025 | 0.0258 | Final Energy¦Transportation¦Electricity
Downscaling[MESSAGEix-GLOBIOM 1.1-M-R12] | Current Policies | AUS | Final Energy¦Transportation¦Electricity | EJ/yr | Final Energy¦Transportation¦Electricity | demand_projection | elc_transport | 2030 | 0.0304 | Final Energy¦Transportation¦Electricity
Downscaling[MESSAGEix-GLOBIOM 1.1-M-R12] | Current Policies | AUS | Final Energy¦Transportation¦Electricity | EJ/yr | Final Energy¦Transportation¦Electricity | demand_projection | elc_transport | 2035 | 0.0369 | Final Energy¦Transportation¦Electricity
Downscaling[MESSAGEix-GLOBIOM 1.1-M-R12] | Current Policies | AUS | Final Energy¦Transportation¦Electricity | EJ/yr | Final Energy¦Transportation¦Electricity | demand_projection | elc_transport | 2040 | 0.0427 | Final Energy¦Transportation¦Electricity
Downscaling[MESSAGEix-GLOBIOM 1.1-M-R12] | Current Policies | AUS | Final Energy¦Transportation¦Electricity | EJ/yr | Final Energy¦Transportation¦Electricity | demand_projection | elc_transport | 2045 | 0.0516 | Final Energy¦Transportation¦Electricity
Downscaling[MESSAGEix-GLOBIOM 1.1-M-R12] | Current Policies | AUS | Final Energy¦Transportation¦Electricity | EJ/yr | Final Energy¦Transportation¦Electricity | demand_projection | elc_transport | 2050 | 0.0785 | Final Energy¦Transportation¦Electricity
Downscaling[MESSAGEix-GLOBIOM 1.1-M-R12] | Current Policies | AUS | Secondary Energy¦Hydrogen | EJ/yr | Secondary Energy¦Hydrogen | demand_projection | hydrogen_allsect | 2020 | 0 | Secondary Energy¦Hydrogen
Downscaling[MESSAGEix-GLOBIOM 1.1-M-R12] | Current Policies | AUS | Secondary Energy¦Hydrogen | EJ/yr | Secondary Energy¦Hydrogen | demand_projection | hydrogen_allsect | 2025 | 0 | Secondary Energy¦Hydrogen
Downscaling[MESSAGEix-GLOBIOM 1.1-M-R12] | Current Policies | AUS | Secondary Energy¦Hydrogen | EJ/yr | Secondary Energy¦Hydrogen | demand_projection | hydrogen_allsect | 2030 | 0 | Secondary Energy¦Hydrogen
Downscaling[MESSAGEix-GLOBIOM 1.1-M-R12] | Current Policies | AUS | Secondary Energy¦Hydrogen | EJ/yr | Secondary Energy¦Hydrogen | demand_projection | hydrogen_allsect | 2035 | 0 | Secondary Energy¦Hydrogen
Downscaling[MESSAGEix-GLOBIOM 1.1-M-R12] | Current Policies | AUS | Secondary Energy¦Hydrogen | EJ/yr | Secondary Energy¦Hydrogen | demand_projection | hydrogen_allsect | 2040 | 0 | Secondary Energy¦Hydrogen
Downscaling[MESSAGEix-GLOBIOM 1.1-M-R12] | Current Policies | AUS | Secondary Energy¦Hydrogen | EJ/yr | Secondary Energy¦Hydrogen | demand_projection | hydrogen_allsect | 2045 | 0 | Secondary Energy¦Hydrogen
Downscaling[MESSAGEix-GLOBIOM 1.1-M-R12] | Current Policies | AUS | Secondary Energy¦Hydrogen | EJ/yr | Secondary Energy¦Hydrogen | demand_projection | hydrogen_allsect | 2050 | 0 | Secondary Energy¦Hydrogen
Downscaling[MESSAGEix-GLOBIOM 1.1-M-R12] | Current Policies | AUS | Emissions¦CO2¦Power (estimated) | Mt CO2 | Secondary Energy¦Electricity¦Coal | elec_co2 |  | 2020 | 59.5584 | Secondary Energy¦Electricity¦Coal | 94
Downscaling[MESSAGEix-GLOBIOM 1.1-M-R12] | Current Policies | AUS | Emissions¦CO2¦Power (estimated) | Mt CO2 | Secondary Energy¦Electricity¦Coal | elec_co2 |  | 2025 | 62.792 | Secondary Energy¦Electricity¦Coal | 94
Downscaling[MESSAGEix-GLOBIOM 1.1-M-R12] | Current Policies | AUS | Emissions¦CO2¦Power (estimated) | Mt CO2 | Secondary Energy¦Electricity¦Coal | elec_co2 |  | 2030 | 53.3544 | Secondary Energy¦Electricity¦Coal | 94
Downscaling[MESSAGEix-GLOBIOM 1.1-M-R12] | Current Policies | AUS | Emissions¦CO2¦Power (estimated) | Mt CO2 | Secondary Energy¦Electricity¦Coal | elec_co2 |  | 2035 | 47.2256 | Secondary Energy¦Electricity¦Coal | 94
Downscaling[MESSAGEix-GLOBIOM 1.1-M-R12] | Current Policies | AUS | Emissions¦CO2¦Power (estimated) | Mt CO2 | Secondary Energy¦Electricity¦Coal | elec_co2 |  | 2040 | 40.2602 | Secondary Energy¦Electricity¦Coal | 94
Downscaling[MESSAGEix-GLOBIOM 1.1-M-R12] | Current Policies | AUS | Emissions¦CO2¦Power (estimated) | Mt CO2 | Secondary Energy¦Electricity¦Coal | elec_co2 |  | 2045 | 35.1842 | Secondary Energy¦Electricity¦Coal | 94
Downscaling[MESSAGEix-GLOBIOM 1.1-M-R12] | Current Policies | AUS | Emissions¦CO2¦Power (estimated) | Mt CO2 | Secondary Energy¦Electricity¦Coal | elec_co2 |  | 2050 | 31.9694 | Secondary Energy¦Electricity¦Coal | 94
Downscaling[MESSAGEix-GLOBIOM 1.1-M-R12] | Current Policies | AUS | Emissions¦CO2¦Power (estimated) | Mt CO2 | Secondary Energy¦Electricity¦Gas | elec_co2 |  | 2020 | 8.019 | Secondary Energy¦Electricity¦Gas | 55
Downscaling[MESSAGEix-GLOBIOM 1.1-M-R12] | Current Policies | AUS | Emissions¦CO2¦Power (estimated) | Mt CO2 | Secondary Energy¦Electricity¦Gas | elec_co2 |  | 2025 | 6.1985 | Secondary Energy¦Electricity¦Gas | 55
Downscaling[MESSAGEix-GLOBIOM 1.1-M-R12] | Current Policies | AUS | Emissions¦CO2¦Power (estimated) | Mt CO2 | Secondary Energy¦Electricity¦Gas | elec_co2 |  | 2030 | 8.4645 | Secondary Energy¦Electricity¦Gas | 55
Downscaling[MESSAGEix-GLOBIOM 1.1-M-R12] | Current Policies | AUS | Emissions¦CO2¦Power (estimated) | Mt CO2 | Secondary Energy¦Electricity¦Gas | elec_co2 |  | 2035 | 11.1265 | Secondary Energy¦Electricity¦Gas | 55
Downscaling[MESSAGEix-GLOBIOM 1.1-M-R12] | Current Policies | AUS | Emissions¦CO2¦Power (estimated) | Mt CO2 | Secondary Energy¦Electricity¦Gas | elec_co2 |  | 2040 | 16.2745 | Secondary Energy¦Electricity¦Gas | 55
Downscaling[MESSAGEix-GLOBIOM 1.1-M-R12] | Current Policies | AUS | Emissions¦CO2¦Power (estimated) | Mt CO2 | Secondary Energy¦Electricity¦Gas | elec_co2 |  | 2045 | 20.295 | Secondary Energy¦Electricity¦Gas | 55
Downscaling[MESSAGEix-GLOBIOM 1.1-M-R12] | Current Policies | AUS | Emissions¦CO2¦Power (estimated) | Mt CO2 | Secondary Energy¦Electricity¦Gas | elec_co2 |  | 2050 | 23.925 | Secondary Energy¦Electricity¦Gas | 55
Downscaling[MESSAGEix-GLOBIOM 1.1-M-R12] | Current Policies | AUS | Emissions¦CO2¦Power (estimated) | Mt CO2 | Secondary Energy¦Electricity¦Oil | elec_co2 |  | 2020 | 2.156 | Secondary Energy¦Electricity¦Oil | 70
Downscaling[MESSAGEix-GLOBIOM 1.1-M-R12] | Current Policies | AUS | Emissions¦CO2¦Power (estimated) | Mt CO2 | Secondary Energy¦Electricity¦Oil | elec_co2 |  | 2025 | 0.861 | Secondary Energy¦Electricity¦Oil | 70
Downscaling[MESSAGEix-GLOBIOM 1.1-M-R12] | Current Policies | AUS | Emissions¦CO2¦Power (estimated) | Mt CO2 | Secondary Energy¦Electricity¦Oil | elec_co2 |  | 2030 | 0 | Secondary Energy¦Electricity¦Oil | 70
Downscaling[MESSAGEix-GLOBIOM 1.1-M-R12] | Current Policies | AUS | Emissions¦CO2¦Power (estimated) | Mt CO2 | Secondary Energy¦Electricity¦Oil | elec_co2 |  | 2035 | 0 | Secondary Energy¦Electricity¦Oil | 70
Downscaling[MESSAGEix-GLOBIOM 1.1-M-R12] | Current Policies | AUS | Emissions¦CO2¦Power (estimated) | Mt CO2 | Secondary Energy¦Electricity¦Oil | elec_co2 |  | 2040 | 0 | Secondary Energy¦Electricity¦Oil | 70
Downscaling[MESSAGEix-GLOBIOM 1.1-M-R12] | Current Policies | AUS | Emissions¦CO2¦Power (estimated) | Mt CO2 | Secondary Energy¦Electricity¦Oil | elec_co2 |  | 2045 | 0 | Secondary Energy¦Electricity¦Oil | 70
Downscaling[MESSAGEix-GLOBIOM 1.1-M-R12] | Current Policies | AUS | Emissions¦CO2¦Power (estimated) | Mt CO2 | Secondary Energy¦Electricity¦Oil | elec_co2 |  | 2050 | 0 | Secondary Energy¦Electricity¦Oil | 70
Downscaling[MESSAGEix-GLOBIOM 1.1-M-R12] | Current Policies | AUS | Price¦Primary Energy¦Biomass | US$2010/GJ | Price¦Primary Energy¦Biomass | fuel_supply | bioenergy | 2020 | 0.2685 | Price¦Primary Energy¦Biomass
Downscaling[MESSAGEix-GLOBIOM 1.1-M-R12] | Current Policies | AUS | Price¦Primary Energy¦Biomass | US$2010/GJ | Price¦Primary Energy¦Biomass | fuel_supply | bioenergy | 2025 | 1.7135 | Price¦Primary Energy¦Biomass
Downscaling[MESSAGEix-GLOBIOM 1.1-M-R12] | Current Policies | AUS | Price¦Primary Energy¦Biomass | US$2010/GJ | Price¦Primary Energy¦Biomass | fuel_supply | bioenergy | 2030 | 3.6775 | Price¦Primary Energy¦Biomass
Downscaling[MESSAGEix-GLOBIOM 1.1-M-R12] | Current Policies | AUS | Price¦Primary Energy¦Biomass | US$2010/GJ | Price¦Primary Energy¦Biomass | fuel_supply | bioenergy | 2035 | 2.5797 | Price¦Primary Energy¦Biomass
Downscaling[MESSAGEix-GLOBIOM 1.1-M-R12] | Current Policies | AUS | Price¦Primary Energy¦Biomass | US$2010/GJ | Price¦Primary Energy¦Biomass | fuel_supply | bioenergy | 2040 | 4.6502 | Price¦Primary Energy¦Biomass
Downscaling[MESSAGEix-GLOBIOM 1.1-M-R12] | Current Policies | AUS | Price¦Primary Energy¦Biomass | US$2010/GJ | Price¦Primary Energy¦Biomass | fuel_supply | bioenergy | 2045 | 4.215 | Price¦Primary Energy¦Biomass
Downscaling[MESSAGEix-GLOBIOM 1.1-M-R12] | Current Policies | AUS | Price¦Primary Energy¦Biomass | US$2010/GJ | Price¦Primary Energy¦Biomass | fuel_supply | bioenergy | 2050 | 3.1745 | Price¦Primary Energy¦Biomass
Downscaling[MESSAGEix-GLOBIOM 1.1-M-R12] | Current Policies | AUS | Price¦Primary Energy¦Coal | US$2010/GJ | Price¦Primary Energy¦Coal | fuel_supply | coal | 2020 | 2.3683 | Price¦Primary Energy¦Coal
Downscaling[MESSAGEix-GLOBIOM 1.1-M-R12] | Current Policies | AUS | Price¦Primary Energy¦Coal | US$2010/GJ | Price¦Primary Energy¦Coal | fuel_supply | coal | 2025 | 2.3483 | Price¦Primary Energy¦Coal
Downscaling[MESSAGEix-GLOBIOM 1.1-M-R12] | Current Policies | AUS | Price¦Primary Energy¦Coal | US$2010/GJ | Price¦Primary Energy¦Coal | fuel_supply | coal | 2030 | 2.2497 | Price¦Primary Energy¦Coal
Downscaling[MESSAGEix-GLOBIOM 1.1-M-R12] | Current Policies | AUS | Price¦Primary Energy¦Coal | US$2010/GJ | Price¦Primary Energy¦Coal | fuel_supply | coal | 2035 | 2.4874 | Price¦Primary Energy¦Coal
Downscaling[MESSAGEix-GLOBIOM 1.1-M-R12] | Current Policies | AUS | Price¦Primary Energy¦Coal | US$2010/GJ | Price¦Primary Energy¦Coal | fuel_supply | coal | 2040 | 2.3651 | Price¦Primary Energy¦Coal
Downscaling[MESSAGEix-GLOBIOM 1.1-M-R12] | Current Policies | AUS | Price¦Primary Energy¦Coal | US$2010/GJ | Price¦Primary Energy¦Coal | fuel_supply | coal | 2045 | 2.3742 | Price¦Primary Energy¦Coal
Downscaling[MESSAGEix-GLOBIOM 1.1-M-R12] | Current Policies | AUS | Price¦Primary Energy¦Coal | US$2010/GJ | Price¦Primary Energy¦Coal | fuel_supply | coal | 2050 | 1.9457 | Price¦Primary Energy¦Coal
Downscaling[MESSAGEix-GLOBIOM 1.1-M-R12] | Current Policies | AUS | Price¦Primary Energy¦Gas | US$2010/GJ | Price¦Primary Energy¦Gas | fuel_supply | gas | 2020 | 2.913 | Price¦Primary Energy¦Gas
Downscaling[MESSAGEix-GLOBIOM 1.1-M-R12] | Current Policies | AUS | Price¦Primary Energy¦Gas | US$2010/GJ | Price¦Primary Energy¦Gas | fuel_supply | gas | 2025 | 3.5131 | Price¦Primary Energy¦Gas
Downscaling[MESSAGEix-GLOBIOM 1.1-M-R12] | Current Policies | AUS | Price¦Primary Energy¦Gas | US$2010/GJ | Price¦Primary Energy¦Gas | fuel_supply | gas | 2030 | 3.7276 | Price¦Primary Energy¦Gas
Downscaling[MESSAGEix-GLOBIOM 1.1-M-R12] | Current Policies | AUS | Price¦Primary Energy¦Gas | US$2010/GJ | Price¦Primary Energy¦Gas | fuel_supply | gas | 2035 | 4.5519 | Price¦Primary Energy¦Gas
Downscaling[MESSAGEix-GLOBIOM 1.1-M-R12] | Current Policies | AUS | Price¦Primary Energy¦Gas | US$2010/GJ | Price¦Primary Energy¦Gas | fuel_supply | gas | 2040 | 4.8532 | Price¦Primary Energy¦Gas
Downscaling[MESSAGEix-GLOBIOM 1.1-M-R12] | Current Policies | AUS | Price¦Primary Energy¦Gas | US$2010/GJ | Price¦Primary Energy¦Gas | fuel_supply | gas | 2045 | 5.1564 | Price¦Primary Energy¦Gas
Downscaling[MESSAGEix-GLOBIOM 1.1-M-R12] | Current Policies | AUS | Price¦Primary Energy¦Gas | US$2010/GJ | Price¦Primary Energy¦Gas | fuel_supply | gas | 2050 | 5.8866 | Price¦Primary Energy¦Gas
Downscaling[MESSAGEix-GLOBIOM 1.1-M-R12] | Current Policies | AUS | Price¦Secondary Energy¦Liquids¦Oil | US$2010/GJ | Price¦Secondary Energy¦Liquids¦Oil | fuel_supply | oil | 2020 | 2.8328 | Price¦Secondary Energy¦Liquids¦Oil
Downscaling[MESSAGEix-GLOBIOM 1.1-M-R12] | Current Policies | AUS | Price¦Secondary Energy¦Liquids¦Oil | US$2010/GJ | Price¦Secondary Energy¦Liquids¦Oil | fuel_supply | oil | 2025 | 4.1979 | Price¦Secondary Energy¦Liquids¦Oil
Downscaling[MESSAGEix-GLOBIOM 1.1-M-R12] | Current Policies | AUS | Price¦Secondary Energy¦Liquids¦Oil | US$2010/GJ | Price¦Secondary Energy¦Liquids¦Oil | fuel_supply | oil | 2030 | 4.6555 | Price¦Secondary Energy¦Liquids¦Oil
Downscaling[MESSAGEix-GLOBIOM 1.1-M-R12] | Current Policies | AUS | Price¦Secondary Energy¦Liquids¦Oil | US$2010/GJ | Price¦Secondary Energy¦Liquids¦Oil | fuel_supply | oil | 2035 | 4.9057 | Price¦Secondary Energy¦Liquids¦Oil
Downscaling[MESSAGEix-GLOBIOM 1.1-M-R12] | Current Policies | AUS | Price¦Secondary Energy¦Liquids¦Oil | US$2010/GJ | Price¦Secondary Energy¦Liquids¦Oil | fuel_supply | oil | 2040 | 5.2948 | Price¦Secondary Energy¦Liquids¦Oil
Downscaling[MESSAGEix-GLOBIOM 1.1-M-R12] | Current Policies | AUS | Price¦Secondary Energy¦Liquids¦Oil | US$2010/GJ | Price¦Secondary Energy¦Liquids¦Oil | fuel_supply | oil | 2045 | 5.999 | Price¦Secondary Energy¦Liquids¦Oil
Downscaling[MESSAGEix-GLOBIOM 1.1-M-R12] | Current Policies | AUS | Price¦Secondary Energy¦Liquids¦Oil | US$2010/GJ | Price¦Secondary Energy¦Liquids¦Oil | fuel_supply | oil | 2050 | 6.1572 | Price¦Secondary Energy¦Liquids¦Oil
Downscaling[MESSAGEix-GLOBIOM 1.1-M-R12] | Current Policies | AUS | Emissions¦CO2 | Mt CO2/yr | Emissions¦CO2 | scenarios - CO2 abatement | CO2 | 2020 | 271.0649 | Emissions¦CO2
Downscaling[MESSAGEix-GLOBIOM 1.1-M-R12] | Current Policies | AUS | Emissions¦CO2 | Mt CO2/yr | Emissions¦CO2 | scenarios - CO2 abatement | CO2 | 2025 | 262.2669 | Emissions¦CO2
Downscaling[MESSAGEix-GLOBIOM 1.1-M-R12] | Current Policies | AUS | Emissions¦CO2 | Mt CO2/yr | Emissions¦CO2 | scenarios - CO2 abatement | CO2 | 2030 | 172.3092 | Emissions¦CO2
Downscaling[MESSAGEix-GLOBIOM 1.1-M-R12] | Current Policies | AUS | Emissions¦CO2 | Mt CO2/yr | Emissions¦CO2 | scenarios - CO2 abatement | CO2 | 2035 | 129.5321 | Emissions¦CO2
Downscaling[MESSAGEix-GLOBIOM 1.1-M-R12] | Current Policies | AUS | Emissions¦CO2 | Mt CO2/yr | Emissions¦CO2 | scenarios - CO2 abatement | CO2 | 2040 | 109.3742 | Emissions¦CO2
Downscaling[MESSAGEix-GLOBIOM 1.1-M-R12] | Current Policies | AUS | Emissions¦CO2 | Mt CO2/yr | Emissions¦CO2 | scenarios - CO2 abatement | CO2 | 2045 | 68.2357 | Emissions¦CO2
Downscaling[MESSAGEix-GLOBIOM 1.1-M-R12] | Current Policies | AUS | Emissions¦CO2 | Mt CO2/yr | Emissions¦CO2 | scenarios - CO2 abatement | CO2 | 2050 | 31.6918 | Emissions¦CO2
Downscaling[MESSAGEix-GLOBIOM 1.1-M-R12] | Current Policies | AUS | Emissions¦CO2¦Energy | Mt CO2/yr | Emissions¦CO2¦Energy | scenarios - CO2 abatement | CO2 | 2020 | 371.8259 | Emissions¦CO2¦Energy
Downscaling[MESSAGEix-GLOBIOM 1.1-M-R12] | Current Policies | AUS | Emissions¦CO2¦Energy | Mt CO2/yr | Emissions¦CO2¦Energy | scenarios - CO2 abatement | CO2 | 2025 | 387.8554 | Emissions¦CO2¦Energy
Downscaling[MESSAGEix-GLOBIOM 1.1-M-R12] | Current Policies | AUS | Emissions¦CO2¦Energy | Mt CO2/yr | Emissions¦CO2¦Energy | scenarios - CO2 abatement | CO2 | 2030 | 382.1957 | Emissions¦CO2¦Energy
Downscaling[MESSAGEix-GLOBIOM 1.1-M-R12] | Current Policies | AUS | Emissions¦CO2¦Energy | Mt CO2/yr | Emissions¦CO2¦Energy | scenarios - CO2 abatement | CO2 | 2035 | 366.718 | Emissions¦CO2¦Energy
Downscaling[MESSAGEix-GLOBIOM 1.1-M-R12] | Current Policies | AUS | Emissions¦CO2¦Energy | Mt CO2/yr | Emissions¦CO2¦Energy | scenarios - CO2 abatement | CO2 | 2040 | 375.8653 | Emissions¦CO2¦Energy
Downscaling[MESSAGEix-GLOBIOM 1.1-M-R12] | Current Policies | AUS | Emissions¦CO2¦Energy | Mt CO2/yr | Emissions¦CO2¦Energy | scenarios - CO2 abatement | CO2 | 2045 | 371.2022 | Emissions¦CO2¦Energy
Downscaling[MESSAGEix-GLOBIOM 1.1-M-R12] | Current Policies | AUS | Emissions¦CO2¦Energy | Mt CO2/yr | Emissions¦CO2¦Energy | scenarios - CO2 abatement | CO2 | 2050 | 369.7517 | Emissions¦CO2¦Energy
Downscaling[MESSAGEix-GLOBIOM 1.1-M-R12] | Delayed transition | AUS | Carbon Sequestration¦CCS | Mt CO2/yr | Carbon Sequestration¦CCS | CCS potential |  | 2020 | 0 | Carbon Sequestration¦CCS
Downscaling[MESSAGEix-GLOBIOM 1.1-M-R12] | Delayed transition | AUS | Carbon Sequestration¦CCS | Mt CO2/yr | Carbon Sequestration¦CCS | CCS potential |  | 2025 | 0 | Carbon Sequestration¦CCS
Downscaling[MESSAGEix-GLOBIOM 1.1-M-R12] | Delayed transition | AUS | Carbon Sequestration¦CCS | Mt CO2/yr | Carbon Sequestration¦CCS | CCS potential |  | 2030 | 0 | Carbon Sequestration¦CCS
Downscaling[MESSAGEix-GLOBIOM 1.1-M-R12] | Delayed transition | AUS | Carbon Sequestration¦CCS | Mt CO2/yr | Carbon Sequestration¦CCS | CCS potential |  | 2035 | 13.292 | Carbon Sequestration¦CCS
Downscaling[MESSAGEix-GLOBIOM 1.1-M-R12] | Delayed transition | AUS | Carbon Sequestration¦CCS | Mt CO2/yr | Carbon Sequestration¦CCS | CCS potential |  | 2040 | 29.776 | Carbon Sequestration¦CCS
Downscaling[MESSAGEix-GLOBIOM 1.1-M-R12] | Delayed transition | AUS | Carbon Sequestration¦CCS | Mt CO2/yr | Carbon Sequestration¦CCS | CCS potential |  | 2045 | 46.8729 | Carbon Sequestration¦CCS
Downscaling[MESSAGEix-GLOBIOM 1.1-M-R12] | Delayed transition | AUS | Carbon Sequestration¦CCS | Mt CO2/yr | Carbon Sequestration¦CCS | CCS potential |  | 2050 | 66.5784 | Carbon Sequestration¦CCS
Downscaling[MESSAGEix-GLOBIOM 1.1-M-R12] | Delayed transition | AUS | Final Energy¦Industry¦Electricity | EJ/yr | Final Energy¦Industry¦Electricity | demand_projection | elc_industry | 2020 | 0.3115 | Final Energy¦Industry¦Electricity
Downscaling[MESSAGEix-GLOBIOM 1.1-M-R12] | Delayed transition | AUS | Final Energy¦Industry¦Electricity | EJ/yr | Final Energy¦Industry¦Electricity | demand_projection | elc_industry | 2025 | 0.335 | Final Energy¦Industry¦Electricity
Downscaling[MESSAGEix-GLOBIOM 1.1-M-R12] | Delayed transition | AUS | Final Energy¦Industry¦Electricity | EJ/yr | Final Energy¦Industry¦Electricity | demand_projection | elc_industry | 2030 | 0.3364 | Final Energy¦Industry¦Electricity
Downscaling[MESSAGEix-GLOBIOM 1.1-M-R12] | Delayed transition | AUS | Final Energy¦Industry¦Electricity | EJ/yr | Final Energy¦Industry¦Electricity | demand_projection | elc_industry | 2035 | 0.3526 | Final Energy¦Industry¦Electricity
Downscaling[MESSAGEix-GLOBIOM 1.1-M-R12] | Delayed transition | AUS | Final Energy¦Industry¦Electricity | EJ/yr | Final Energy¦Industry¦Electricity | demand_projection | elc_industry | 2040 | 0.3694 | Final Energy¦Industry¦Electricity
Downscaling[MESSAGEix-GLOBIOM 1.1-M-R12] | Delayed transition | AUS | Final Energy¦Industry¦Electricity | EJ/yr | Final Energy¦Industry¦Electricity | demand_projection | elc_industry | 2045 | 0.4067 | Final Energy¦Industry¦Electricity
Downscaling[MESSAGEix-GLOBIOM 1.1-M-R12] | Delayed transition | AUS | Final Energy¦Industry¦Electricity | EJ/yr | Final Energy¦Industry¦Electricity | demand_projection | elc_industry | 2050 | 0.4015 | Final Energy¦Industry¦Electricity
Downscaling[MESSAGEix-GLOBIOM 1.1-M-R12] | Delayed transition | AUS | Final Energy¦Residential and Commercial¦Electricity | EJ/yr | Final Energy¦Residential and Commercial¦Electricity | demand_projection | elc_buildings | 2020 | 0.637 | Final Energy¦Residential and Commercial¦Electricity
Downscaling[MESSAGEix-GLOBIOM 1.1-M-R12] | Delayed transition | AUS | Final Energy¦Residential and Commercial¦Electricity | EJ/yr | Final Energy¦Residential and Commercial¦Electricity | demand_projection | elc_buildings | 2025 | 0.7294 | Final Energy¦Residential and Commercial¦Electricity
Downscaling[MESSAGEix-GLOBIOM 1.1-M-R12] | Delayed transition | AUS | Final Energy¦Residential and Commercial¦Electricity | EJ/yr | Final Energy¦Residential and Commercial¦Electricity | demand_projection | elc_buildings | 2030 | 0.7906 | Final Energy¦Residential and Commercial¦Electricity
Downscaling[MESSAGEix-GLOBIOM 1.1-M-R12] | Delayed transition | AUS | Final Energy¦Residential and Commercial¦Electricity | EJ/yr | Final Energy¦Residential and Commercial¦Electricity | demand_projection | elc_buildings | 2035 | 0.8977 | Final Energy¦Residential and Commercial¦Electricity
Downscaling[MESSAGEix-GLOBIOM 1.1-M-R12] | Delayed transition | AUS | Final Energy¦Residential and Commercial¦Electricity | EJ/yr | Final Energy¦Residential and Commercial¦Electricity | demand_projection | elc_buildings | 2040 | 0.9713 | Final Energy¦Residential and Commercial¦Electricity
Downscaling[MESSAGEix-GLOBIOM 1.1-M-R12] | Delayed transition | AUS | Final Energy¦Residential and Commercial¦Electricity | EJ/yr | Final Energy¦Residential and Commercial¦Electricity | demand_projection | elc_buildings | 2045 | 1.1789 | Final Energy¦Residential and Commercial¦Electricity
Downscaling[MESSAGEix-GLOBIOM 1.1-M-R12] | Delayed transition | AUS | Final Energy¦Residential and Commercial¦Electricity | EJ/yr | Final Energy¦Residential and Commercial¦Electricity | demand_projection | elc_buildings | 2050 | 1.3553 | Final Energy¦Residential and Commercial¦Electricity
Downscaling[MESSAGEix-GLOBIOM 1.1-M-R12] | Delayed transition | AUS | Final Energy¦Transportation¦Electricity | EJ/yr | Final Energy¦Transportation¦Electricity | demand_projection | elc_transport | 2020 | 0.0197 | Final Energy¦Transportation¦Electricity
Downscaling[MESSAGEix-GLOBIOM 1.1-M-R12] | Delayed transition | AUS | Final Energy¦Transportation¦Electricity | EJ/yr | Final Energy¦Transportation¦Electricity | demand_projection | elc_transport | 2025 | 0.0256 | Final Energy¦Transportation¦Electricity
Downscaling[MESSAGEix-GLOBIOM 1.1-M-R12] | Delayed transition | AUS | Final Energy¦Transportation¦Electricity | EJ/yr | Final Energy¦Transportation¦Electricity | demand_projection | elc_transport | 2030 | 0.0302 | Final Energy¦Transportation¦Electricity
Downscaling[MESSAGEix-GLOBIOM 1.1-M-R12] | Delayed transition | AUS | Final Energy¦Transportation¦Electricity | EJ/yr | Final Energy¦Transportation¦Electricity | demand_projection | elc_transport | 2035 | 0.0464 | Final Energy¦Transportation¦Electricity
Downscaling[MESSAGEix-GLOBIOM 1.1-M-R12] | Delayed transition | AUS | Final Energy¦Transportation¦Electricity | EJ/yr | Final Energy¦Transportation¦Electricity | demand_projection | elc_transport | 2040 | 0.0715 | Final Energy¦Transportation¦Electricity
Downscaling[MESSAGEix-GLOBIOM 1.1-M-R12] | Delayed transition | AUS | Final Energy¦Transportation¦Electricity | EJ/yr | Final Energy¦Transportation¦Electricity | demand_projection | elc_transport | 2045 | 0.142 | Final Energy¦Transportation¦Electricity
Downscaling[MESSAGEix-GLOBIOM 1.1-M-R12] | Delayed transition | AUS | Final Energy¦Transportation¦Electricity | EJ/yr | Final Energy¦Transportation¦Electricity | demand_projection | elc_transport | 2050 | 0.2189 | Final Energy¦Transportation¦Electricity
Downscaling[MESSAGEix-GLOBIOM 1.1-M-R12] | Delayed transition | AUS | Secondary Energy¦Hydrogen | EJ/yr | Secondary Energy¦Hydrogen | demand_projection | hydrogen_allsect | 2020 | 0 | Secondary Energy¦Hydrogen
Downscaling[MESSAGEix-GLOBIOM 1.1-M-R12] | Delayed transition | AUS | Secondary Energy¦Hydrogen | EJ/yr | Secondary Energy¦Hydrogen | demand_projection | hydrogen_allsect | 2025 | 0 | Secondary Energy¦Hydrogen
Downscaling[MESSAGEix-GLOBIOM 1.1-M-R12] | Delayed transition | AUS | Secondary Energy¦Hydrogen | EJ/yr | Secondary Energy¦Hydrogen | demand_projection | hydrogen_allsect | 2030 | 0 | Secondary Energy¦Hydrogen
Downscaling[MESSAGEix-GLOBIOM 1.1-M-R12] | Delayed transition | AUS | Secondary Energy¦Hydrogen | EJ/yr | Secondary Energy¦Hydrogen | demand_projection | hydrogen_allsect | 2035 | 0.0036 | Secondary Energy¦Hydrogen
Downscaling[MESSAGEix-GLOBIOM 1.1-M-R12] | Delayed transition | AUS | Secondary Energy¦Hydrogen | EJ/yr | Secondary Energy¦Hydrogen | demand_projection | hydrogen_allsect | 2040 | 0.0053 | Secondary Energy¦Hydrogen
Downscaling[MESSAGEix-GLOBIOM 1.1-M-R12] | Delayed transition | AUS | Secondary Energy¦Hydrogen | EJ/yr | Secondary Energy¦Hydrogen | demand_projection | hydrogen_allsect | 2045 | 0.0052 | Secondary Energy¦Hydrogen
Downscaling[MESSAGEix-GLOBIOM 1.1-M-R12] | Delayed transition | AUS | Secondary Energy¦Hydrogen | EJ/yr | Secondary Energy¦Hydrogen | demand_projection | hydrogen_allsect | 2050 | 0.0211 | Secondary Energy¦Hydrogen
Downscaling[MESSAGEix-GLOBIOM 1.1-M-R12] | Delayed transition | AUS | Emissions¦CO2¦Power (estimated) | Mt CO2 | Secondary Energy¦Electricity¦Coal | elec_co2 |  | 2020 | 59.6806 | Secondary Energy¦Electricity¦Coal | 94
Downscaling[MESSAGEix-GLOBIOM 1.1-M-R12] | Delayed transition | AUS | Emissions¦CO2¦Power (estimated) | Mt CO2 | Secondary Energy¦Electricity¦Coal | elec_co2 |  | 2025 | 63.027 | Secondary Energy¦Electricity¦Coal | 94
Downscaling[MESSAGEix-GLOBIOM 1.1-M-R12] | Delayed transition | AUS | Emissions¦CO2¦Power (estimated) | Mt CO2 | Secondary Energy¦Electricity¦Coal | elec_co2 |  | 2030 | 53.5894 | Secondary Energy¦Electricity¦Coal | 94
Downscaling[MESSAGEix-GLOBIOM 1.1-M-R12] | Delayed transition | AUS | Emissions¦CO2¦Power (estimated) | Mt CO2 | Secondary Energy¦Electricity¦Coal | elec_co2 |  | 2035 | 27.8334 | Secondary Energy¦Electricity¦Coal | 94
Downscaling[MESSAGEix-GLOBIOM 1.1-M-R12] | Delayed transition | AUS | Emissions¦CO2¦Power (estimated) | Mt CO2 | Secondary Energy¦Electricity¦Coal | elec_co2 |  | 2040 | 8.5352 | Secondary Energy¦Electricity¦Coal | 94
Downscaling[MESSAGEix-GLOBIOM 1.1-M-R12] | Delayed transition | AUS | Emissions¦CO2¦Power (estimated) | Mt CO2 | Secondary Energy¦Electricity¦Coal | elec_co2 |  | 2045 | 5.687 | Secondary Energy¦Electricity¦Coal | 94
Downscaling[MESSAGEix-GLOBIOM 1.1-M-R12] | Delayed transition | AUS | Emissions¦CO2¦Power (estimated) | Mt CO2 | Secondary Energy¦Electricity¦Coal | elec_co2 |  | 2050 | 0.0752 | Secondary Energy¦Electricity¦Coal | 94
Downscaling[MESSAGEix-GLOBIOM 1.1-M-R12] | Delayed transition | AUS | Emissions¦CO2¦Power (estimated) | Mt CO2 | Secondary Energy¦Electricity¦Gas | elec_co2 |  | 2020 | 7.986 | Secondary Energy¦Electricity¦Gas | 55
Downscaling[MESSAGEix-GLOBIOM 1.1-M-R12] | Delayed transition | AUS | Emissions¦CO2¦Power (estimated) | Mt CO2 | Secondary Energy¦Electricity¦Gas | elec_co2 |  | 2025 | 6.127 | Secondary Energy¦Electricity¦Gas | 55
Downscaling[MESSAGEix-GLOBIOM 1.1-M-R12] | Delayed transition | AUS | Emissions¦CO2¦Power (estimated) | Mt CO2 | Secondary Energy¦Electricity¦Gas | elec_co2 |  | 2030 | 8.3545 | Secondary Energy¦Electricity¦Gas | 55
Downscaling[MESSAGEix-GLOBIOM 1.1-M-R12] | Delayed transition | AUS | Emissions¦CO2¦Power (estimated) | Mt CO2 | Secondary Energy¦Electricity¦Gas | elec_co2 |  | 2035 | 30.2665 | Secondary Energy¦Electricity¦Gas | 55
Downscaling[MESSAGEix-GLOBIOM 1.1-M-R12] | Delayed transition | AUS | Emissions¦CO2¦Power (estimated) | Mt CO2 | Secondary Energy¦Electricity¦Gas | elec_co2 |  | 2040 | 35.343 | Secondary Energy¦Electricity¦Gas | 55
Downscaling[MESSAGEix-GLOBIOM 1.1-M-R12] | Delayed transition | AUS | Emissions¦CO2¦Power (estimated) | Mt CO2 | Secondary Energy¦Electricity¦Gas | elec_co2 |  | 2045 | 25.9325 | Secondary Energy¦Electricity¦Gas | 55
Downscaling[MESSAGEix-GLOBIOM 1.1-M-R12] | Delayed transition | AUS | Emissions¦CO2¦Power (estimated) | Mt CO2 | Secondary Energy¦Electricity¦Gas | elec_co2 |  | 2050 | 19.3545 | Secondary Energy¦Electricity¦Gas | 55
Downscaling[MESSAGEix-GLOBIOM 1.1-M-R12] | Delayed transition | AUS | Emissions¦CO2¦Power (estimated) | Mt CO2 | Secondary Energy¦Electricity¦Oil | elec_co2 |  | 2020 | 2.149 | Secondary Energy¦Electricity¦Oil | 70
Downscaling[MESSAGEix-GLOBIOM 1.1-M-R12] | Delayed transition | AUS | Emissions¦CO2¦Power (estimated) | Mt CO2 | Secondary Energy¦Electricity¦Oil | elec_co2 |  | 2025 | 0.861 | Secondary Energy¦Electricity¦Oil | 70
Downscaling[MESSAGEix-GLOBIOM 1.1-M-R12] | Delayed transition | AUS | Emissions¦CO2¦Power (estimated) | Mt CO2 | Secondary Energy¦Electricity¦Oil | elec_co2 |  | 2030 | 0 | Secondary Energy¦Electricity¦Oil | 70
Downscaling[MESSAGEix-GLOBIOM 1.1-M-R12] | Delayed transition | AUS | Emissions¦CO2¦Power (estimated) | Mt CO2 | Secondary Energy¦Electricity¦Oil | elec_co2 |  | 2035 | 0 | Secondary Energy¦Electricity¦Oil | 70
Downscaling[MESSAGEix-GLOBIOM 1.1-M-R12] | Delayed transition | AUS | Emissions¦CO2¦Power (estimated) | Mt CO2 | Secondary Energy¦Electricity¦Oil | elec_co2 |  | 2040 | 0 | Secondary Energy¦Electricity¦Oil | 70
Downscaling[MESSAGEix-GLOBIOM 1.1-M-R12] | Delayed transition | AUS | Emissions¦CO2¦Power (estimated) | Mt CO2 | Secondary Energy¦Electricity¦Oil | elec_co2 |  | 2045 | 0 | Secondary Energy¦Electricity¦Oil | 70
Downscaling[MESSAGEix-GLOBIOM 1.1-M-R12] | Delayed transition | AUS | Emissions¦CO2¦Power (estimated) | Mt CO2 | Secondary Energy¦Electricity¦Oil | elec_co2 |  | 2050 | 0 | Secondary Energy¦Electricity¦Oil | 70
Downscaling[MESSAGEix-GLOBIOM 1.1-M-R12] | Delayed transition | AUS | Price¦Primary Energy¦Biomass | US$2010/GJ | Price¦Primary Energy¦Biomass | fuel_supply | bioenergy | 2020 | 0.2685 | Price¦Primary Energy¦Biomass
Downscaling[MESSAGEix-GLOBIOM 1.1-M-R12] | Delayed transition | AUS | Price¦Primary Energy¦Biomass | US$2010/GJ | Price¦Primary Energy¦Biomass | fuel_supply | bioenergy | 2025 | 1.7135 | Price¦Primary Energy¦Biomass
Downscaling[MESSAGEix-GLOBIOM 1.1-M-R12] | Delayed transition | AUS | Price¦Primary Energy¦Biomass | US$2010/GJ | Price¦Primary Energy¦Biomass | fuel_supply | bioenergy | 2030 | 3.6775 | Price¦Primary Energy¦Biomass
Downscaling[MESSAGEix-GLOBIOM 1.1-M-R12] | Delayed transition | AUS | Price¦Primary Energy¦Biomass | US$2010/GJ | Price¦Primary Energy¦Biomass | fuel_supply | bioenergy | 2035 | 7.4223 | Price¦Primary Energy¦Biomass
Downscaling[MESSAGEix-GLOBIOM 1.1-M-R12] | Delayed transition | AUS | Price¦Primary Energy¦Biomass | US$2010/GJ | Price¦Primary Energy¦Biomass | fuel_supply | bioenergy | 2040 | 9.615 | Price¦Primary Energy¦Biomass
Downscaling[MESSAGEix-GLOBIOM 1.1-M-R12] | Delayed transition | AUS | Price¦Primary Energy¦Biomass | US$2010/GJ | Price¦Primary Energy¦Biomass | fuel_supply | bioenergy | 2045 | 9.27 | Price¦Primary Energy¦Biomass
Downscaling[MESSAGEix-GLOBIOM 1.1-M-R12] | Delayed transition | AUS | Price¦Primary Energy¦Biomass | US$2010/GJ | Price¦Primary Energy¦Biomass | fuel_supply | bioenergy | 2050 | 11.804 | Price¦Primary Energy¦Biomass
Downscaling[MESSAGEix-GLOBIOM 1.1-M-R12] | Delayed transition | AUS | Price¦Primary Energy¦Coal | US$2010/GJ | Price¦Primary Energy¦Coal | fuel_supply | coal | 2020 | 2.3683 | Price¦Primary Energy¦Coal
Downscaling[MESSAGEix-GLOBIOM 1.1-M-R12] | Delayed transition | AUS | Price¦Primary Energy¦Coal | US$2010/GJ | Price¦Primary Energy¦Coal | fuel_supply | coal | 2025 | 2.3483 | Price¦Primary Energy¦Coal
Downscaling[MESSAGEix-GLOBIOM 1.1-M-R12] | Delayed transition | AUS | Price¦Primary Energy¦Coal | US$2010/GJ | Price¦Primary Energy¦Coal | fuel_supply | coal | 2030 | 2.2497 | Price¦Primary Energy¦Coal
Downscaling[MESSAGEix-GLOBIOM 1.1-M-R12] | Delayed transition | AUS | Price¦Primary Energy¦Coal | US$2010/GJ | Price¦Primary Energy¦Coal | fuel_supply | coal | 2035 | -0.6116 | Price¦Primary Energy¦Coal
Downscaling[MESSAGEix-GLOBIOM 1.1-M-R12] | Delayed transition | AUS | Price¦Primary Energy¦Coal | US$2010/GJ | Price¦Primary Energy¦Coal | fuel_supply | coal | 2040 | -1.0741 | Price¦Primary Energy¦Coal
Downscaling[MESSAGEix-GLOBIOM 1.1-M-R12] | Delayed transition | AUS | Price¦Primary Energy¦Coal | US$2010/GJ | Price¦Primary Energy¦Coal | fuel_supply | coal | 2045 | 1.6774 | Price¦Primary Energy¦Coal
Downscaling[MESSAGEix-GLOBIOM 1.1-M-R12] | Delayed transition | AUS | Price¦Primary Energy¦Coal | US$2010/GJ | Price¦Primary Energy¦Coal | fuel_supply | coal | 2050 | 2.3737 | Price¦Primary Energy¦Coal
Downscaling[MESSAGEix-GLOBIOM 1.1-M-R12] | Delayed transition | AUS | Price¦Primary Energy¦Gas | US$2010/GJ | Price¦Primary Energy¦Gas | fuel_supply | gas | 2020 | 2.913 | Price¦Primary Energy¦Gas
Downscaling[MESSAGEix-GLOBIOM 1.1-M-R12] | Delayed transition | AUS | Price¦Primary Energy¦Gas | US$2010/GJ | Price¦Primary Energy¦Gas | fuel_supply | gas | 2025 | 3.5131 | Price¦Primary Energy¦Gas
Downscaling[MESSAGEix-GLOBIOM 1.1-M-R12] | Delayed transition | AUS | Price¦Primary Energy¦Gas | US$2010/GJ | Price¦Primary Energy¦Gas | fuel_supply | gas | 2030 | 3.7276 | Price¦Primary Energy¦Gas
Downscaling[MESSAGEix-GLOBIOM 1.1-M-R12] | Delayed transition | AUS | Price¦Primary Energy¦Gas | US$2010/GJ | Price¦Primary Energy¦Gas | fuel_supply | gas | 2035 | 5.9415 | Price¦Primary Energy¦Gas
Downscaling[MESSAGEix-GLOBIOM 1.1-M-R12] | Delayed transition | AUS | Price¦Primary Energy¦Gas | US$2010/GJ | Price¦Primary Energy¦Gas | fuel_supply | gas | 2040 | 6.3577 | Price¦Primary Energy¦Gas
Downscaling[MESSAGEix-GLOBIOM 1.1-M-R12] | Delayed transition | AUS | Price¦Primary Energy¦Gas | US$2010/GJ | Price¦Primary Energy¦Gas | fuel_supply | gas | 2045 | 6.3399 | Price¦Primary Energy¦Gas
Downscaling[MESSAGEix-GLOBIOM 1.1-M-R12] | Delayed transition | AUS | Price¦Primary Energy¦Gas | US$2010/GJ | Price¦Primary Energy¦Gas | fuel_supply | gas | 2050 | 6.7363 | Price¦Primary Energy¦Gas
Downscaling[MESSAGEix-GLOBIOM 1.1-M-R12] | Delayed transition | AUS | Price¦Secondary Energy¦Liquids¦Oil | US$2010/GJ | Price¦Secondary Energy¦Liquids¦Oil | fuel_supply | oil | 2020 | 2.8328 | Price¦Secondary Energy¦Liquids¦Oil
Downscaling[MESSAGEix-GLOBIOM 1.1-M-R12] | Delayed transition | AUS | Price¦Secondary Energy¦Liquids¦Oil | US$2010/GJ | Price¦Secondary Energy¦Liquids¦Oil | fuel_supply | oil | 2025 | 4.1979 | Price¦Secondary Energy¦Liquids¦Oil
Downscaling[MESSAGEix-GLOBIOM 1.1-M-R12] | Delayed transition | AUS | Price¦Secondary Energy¦Liquids¦Oil | US$2010/GJ | Price¦Secondary Energy¦Liquids¦Oil | fuel_supply | oil | 2030 | 4.6555 | Price¦Secondary Energy¦Liquids¦Oil
Downscaling[MESSAGEix-GLOBIOM 1.1-M-R12] | Delayed transition | AUS | Price¦Secondary Energy¦Liquids¦Oil | US$2010/GJ | Price¦Secondary Energy¦Liquids¦Oil | fuel_supply | oil | 2035 | 4.9973 | Price¦Secondary Energy¦Liquids¦Oil
Downscaling[MESSAGEix-GLOBIOM 1.1-M-R12] | Delayed transition | AUS | Price¦Secondary Energy¦Liquids¦Oil | US$2010/GJ | Price¦Secondary Energy¦Liquids¦Oil | fuel_supply | oil | 2040 | 5.0702 | Price¦Secondary Energy¦Liquids¦Oil
Downscaling[MESSAGEix-GLOBIOM 1.1-M-R12] | Delayed transition | AUS | Price¦Secondary Energy¦Liquids¦Oil | US$2010/GJ | Price¦Secondary Energy¦Liquids¦Oil | fuel_supply | oil | 2045 | 5.6111 | Price¦Secondary Energy¦Liquids¦Oil
Downscaling[MESSAGEix-GLOBIOM 1.1-M-R12] | Delayed transition | AUS | Price¦Secondary Energy¦Liquids¦Oil | US$2010/GJ | Price¦Secondary Energy¦Liquids¦Oil | fuel_supply | oil | 2050 | 5.1131 | Price¦Secondary Energy¦Liquids¦Oil
Downscaling[MESSAGEix-GLOBIOM 1.1-M-R12] | Delayed transition | AUS | Emissions¦CO2 | Mt CO2/yr | Emissions¦CO2 | scenarios - CO2 abatement | CO2 | 2020 | 271.4956 | Emissions¦CO2
Downscaling[MESSAGEix-GLOBIOM 1.1-M-R12] | Delayed transition | AUS | Emissions¦CO2 | Mt CO2/yr | Emissions¦CO2 | scenarios - CO2 abatement | CO2 | 2025 | 269.5108 | Emissions¦CO2
Downscaling[MESSAGEix-GLOBIOM 1.1-M-R12] | Delayed transition | AUS | Emissions¦CO2 | Mt CO2/yr | Emissions¦CO2 | scenarios - CO2 abatement | CO2 | 2030 | 186.1103 | Emissions¦CO2
Downscaling[MESSAGEix-GLOBIOM 1.1-M-R12] | Delayed transition | AUS | Emissions¦CO2 | Mt CO2/yr | Emissions¦CO2 | scenarios - CO2 abatement | CO2 | 2035 | 67.7968 | Emissions¦CO2
Downscaling[MESSAGEix-GLOBIOM 1.1-M-R12] | Delayed transition | AUS | Emissions¦CO2 | Mt CO2/yr | Emissions¦CO2 | scenarios - CO2 abatement | CO2 | 2040 | 19.665 | Emissions¦CO2
Downscaling[MESSAGEix-GLOBIOM 1.1-M-R12] | Delayed transition | AUS | Emissions¦CO2 | Mt CO2/yr | Emissions¦CO2 | scenarios - CO2 abatement | CO2 | 2045 | -51.7531 | Emissions¦CO2
Downscaling[MESSAGEix-GLOBIOM 1.1-M-R12] | Delayed transition | AUS | Emissions¦CO2 | Mt CO2/yr | Emissions¦CO2 | scenarios - CO2 abatement | CO2 | 2050 | -164.4968 | Emissions¦CO2
Downscaling[MESSAGEix-GLOBIOM 1.1-M-R12] | Delayed transition | AUS | Emissions¦CO2¦Energy | Mt CO2/yr | Emissions¦CO2¦Energy | scenarios - CO2 abatement | CO2 | 2020 | 372.2239 | Emissions¦CO2¦Energy
Downscaling[MESSAGEix-GLOBIOM 1.1-M-R12] | Delayed transition | AUS | Emissions¦CO2¦Energy | Mt CO2/yr | Emissions¦CO2¦Energy | scenarios - CO2 abatement | CO2 | 2025 | 388.5573 | Emissions¦CO2¦Energy
Downscaling[MESSAGEix-GLOBIOM 1.1-M-R12] | Delayed transition | AUS | Emissions¦CO2¦Energy | Mt CO2/yr | Emissions¦CO2¦Energy | scenarios - CO2 abatement | CO2 | 2030 | 382.9385 | Emissions¦CO2¦Energy
Downscaling[MESSAGEix-GLOBIOM 1.1-M-R12] | Delayed transition | AUS | Emissions¦CO2¦Energy | Mt CO2/yr | Emissions¦CO2¦Energy | scenarios - CO2 abatement | CO2 | 2035 | 290.4359 | Emissions¦CO2¦Energy
Downscaling[MESSAGEix-GLOBIOM 1.1-M-R12] | Delayed transition | AUS | Emissions¦CO2¦Energy | Mt CO2/yr | Emissions¦CO2¦Energy | scenarios - CO2 abatement | CO2 | 2040 | 272.2546 | Emissions¦CO2¦Energy
Downscaling[MESSAGEix-GLOBIOM 1.1-M-R12] | Delayed transition | AUS | Emissions¦CO2¦Energy | Mt CO2/yr | Emissions¦CO2¦Energy | scenarios - CO2 abatement | CO2 | 2045 | 229.1728 | Emissions¦CO2¦Energy
Downscaling[MESSAGEix-GLOBIOM 1.1-M-R12] | Delayed transition | AUS | Emissions¦CO2¦Energy | Mt CO2/yr | Emissions¦CO2¦Energy | scenarios - CO2 abatement | CO2 | 2050 | 142.1942 | Emissions¦CO2¦Energy
Downscaling[MESSAGEix-GLOBIOM 1.1-M-R12] | Fragmented World | AUS | Carbon Sequestration¦CCS | Mt CO2/yr | Carbon Sequestration¦CCS | CCS potential |  | 2020 | 0 | Carbon Sequestration¦CCS
Downscaling[MESSAGEix-GLOBIOM 1.1-M-R12] | Fragmented World | AUS | Carbon Sequestration¦CCS | Mt CO2/yr | Carbon Sequestration¦CCS | CCS potential |  | 2025 | 0 | Carbon Sequestration¦CCS
Downscaling[MESSAGEix-GLOBIOM 1.1-M-R12] | Fragmented World | AUS | Carbon Sequestration¦CCS | Mt CO2/yr | Carbon Sequestration¦CCS | CCS potential |  | 2030 | 0 | Carbon Sequestration¦CCS
Downscaling[MESSAGEix-GLOBIOM 1.1-M-R12] | Fragmented World | AUS | Carbon Sequestration¦CCS | Mt CO2/yr | Carbon Sequestration¦CCS | CCS potential |  | 2035 | 2.9178 | Carbon Sequestration¦CCS
Downscaling[MESSAGEix-GLOBIOM 1.1-M-R12] | Fragmented World | AUS | Carbon Sequestration¦CCS | Mt CO2/yr | Carbon Sequestration¦CCS | CCS potential |  | 2040 | 10.7899 | Carbon Sequestration¦CCS
Downscaling[MESSAGEix-GLOBIOM 1.1-M-R12] | Fragmented World | AUS | Carbon Sequestration¦CCS | Mt CO2/yr | Carbon Sequestration¦CCS | CCS potential |  | 2045 | 24.9765 | Carbon Sequestration¦CCS
Downscaling[MESSAGEix-GLOBIOM 1.1-M-R12] | Fragmented World | AUS | Carbon Sequestration¦CCS | Mt CO2/yr | Carbon Sequestration¦CCS | CCS potential |  | 2050 | 52.8538 | Carbon Sequestration¦CCS
Downscaling[MESSAGEix-GLOBIOM 1.1-M-R12] | Fragmented World | AUS | Final Energy¦Industry¦Electricity | EJ/yr | Final Energy¦Industry¦Electricity | demand_projection | elc_industry | 2020 | 0.3079 | Final Energy¦Industry¦Electricity
Downscaling[MESSAGEix-GLOBIOM 1.1-M-R12] | Fragmented World | AUS | Final Energy¦Industry¦Electricity | EJ/yr | Final Energy¦Industry¦Electricity | demand_projection | elc_industry | 2025 | 0.3276 | Final Energy¦Industry¦Electricity
Downscaling[MESSAGEix-GLOBIOM 1.1-M-R12] | Fragmented World | AUS | Final Energy¦Industry¦Electricity | EJ/yr | Final Energy¦Industry¦Electricity | demand_projection | elc_industry | 2030 | 0.3265 | Final Energy¦Industry¦Electricity
Downscaling[MESSAGEix-GLOBIOM 1.1-M-R12] | Fragmented World | AUS | Final Energy¦Industry¦Electricity | EJ/yr | Final Energy¦Industry¦Electricity | demand_projection | elc_industry | 2035 | 0.3437 | Final Energy¦Industry¦Electricity
Downscaling[MESSAGEix-GLOBIOM 1.1-M-R12] | Fragmented World | AUS | Final Energy¦Industry¦Electricity | EJ/yr | Final Energy¦Industry¦Electricity | demand_projection | elc_industry | 2040 | 0.3615 | Final Energy¦Industry¦Electricity
Downscaling[MESSAGEix-GLOBIOM 1.1-M-R12] | Fragmented World | AUS | Final Energy¦Industry¦Electricity | EJ/yr | Final Energy¦Industry¦Electricity | demand_projection | elc_industry | 2045 | 0.3912 | Final Energy¦Industry¦Electricity
Downscaling[MESSAGEix-GLOBIOM 1.1-M-R12] | Fragmented World | AUS | Final Energy¦Industry¦Electricity | EJ/yr | Final Energy¦Industry¦Electricity | demand_projection | elc_industry | 2050 | 0.39 | Final Energy¦Industry¦Electricity
Downscaling[MESSAGEix-GLOBIOM 1.1-M-R12] | Fragmented World | AUS | Final Energy¦Residential and Commercial¦Electricity | EJ/yr | Final Energy¦Residential and Commercial¦Electricity | demand_projection | elc_buildings | 2020 | 0.6462 | Final Energy¦Residential and Commercial¦Electricity
Downscaling[MESSAGEix-GLOBIOM 1.1-M-R12] | Fragmented World | AUS | Final Energy¦Residential and Commercial¦Electricity | EJ/yr | Final Energy¦Residential and Commercial¦Electricity | demand_projection | elc_buildings | 2025 | 0.7412 | Final Energy¦Residential and Commercial¦Electricity
Downscaling[MESSAGEix-GLOBIOM 1.1-M-R12] | Fragmented World | AUS | Final Energy¦Residential and Commercial¦Electricity | EJ/yr | Final Energy¦Residential and Commercial¦Electricity | demand_projection | elc_buildings | 2030 | 0.8039 | Final Energy¦Residential and Commercial¦Electricity
Downscaling[MESSAGEix-GLOBIOM 1.1-M-R12] | Fragmented World | AUS | Final Energy¦Residential and Commercial¦Electricity | EJ/yr | Final Energy¦Residential and Commercial¦Electricity | demand_projection | elc_buildings | 2035 | 0.8716 | Final Energy¦Residential and Commercial¦Electricity
Downscaling[MESSAGEix-GLOBIOM 1.1-M-R12] | Fragmented World | AUS | Final Energy¦Residential and Commercial¦Electricity | EJ/yr | Final Energy¦Residential and Commercial¦Electricity | demand_projection | elc_buildings | 2040 | 0.9649 | Final Energy¦Residential and Commercial¦Electricity
Downscaling[MESSAGEix-GLOBIOM 1.1-M-R12] | Fragmented World | AUS | Final Energy¦Residential and Commercial¦Electricity | EJ/yr | Final Energy¦Residential and Commercial¦Electricity | demand_projection | elc_buildings | 2045 | 1.0663 | Final Energy¦Residential and Commercial¦Electricity
Downscaling[MESSAGEix-GLOBIOM 1.1-M-R12] | Fragmented World | AUS | Final Energy¦Residential and Commercial¦Electricity | EJ/yr | Final Energy¦Residential and Commercial¦Electricity | demand_projection | elc_buildings | 2050 | 1.1615 | Final Energy¦Residential and Commercial¦Electricity
Downscaling[MESSAGEix-GLOBIOM 1.1-M-R12] | Fragmented World | AUS | Final Energy¦Transportation¦Electricity | EJ/yr | Final Energy¦Transportation¦Electricity | demand_projection | elc_transport | 2020 | 0.0204 | Final Energy¦Transportation¦Electricity
Downscaling[MESSAGEix-GLOBIOM 1.1-M-R12] | Fragmented World | AUS | Final Energy¦Transportation¦Electricity | EJ/yr | Final Energy¦Transportation¦Electricity | demand_projection | elc_transport | 2025 | 0.0262 | Final Energy¦Transportation¦Electricity
Downscaling[MESSAGEix-GLOBIOM 1.1-M-R12] | Fragmented World | AUS | Final Energy¦Transportation¦Electricity | EJ/yr | Final Energy¦Transportation¦Electricity | demand_projection | elc_transport | 2030 | 0.0307 | Final Energy¦Transportation¦Electricity
Downscaling[MESSAGEix-GLOBIOM 1.1-M-R12] | Fragmented World | AUS | Final Energy¦Transportation¦Electricity | EJ/yr | Final Energy¦Transportation¦Electricity | demand_projection | elc_transport | 2035 | 0.0478 | Final Energy¦Transportation¦Electricity
Downscaling[MESSAGEix-GLOBIOM 1.1-M-R12] | Fragmented World | AUS | Final Energy¦Transportation¦Electricity | EJ/yr | Final Energy¦Transportation¦Electricity | demand_projection | elc_transport | 2040 | 0.075 | Final Energy¦Transportation¦Electricity
Downscaling[MESSAGEix-GLOBIOM 1.1-M-R12] | Fragmented World | AUS | Final Energy¦Transportation¦Electricity | EJ/yr | Final Energy¦Transportation¦Electricity | demand_projection | elc_transport | 2045 | 0.1416 | Final Energy¦Transportation¦Electricity
Downscaling[MESSAGEix-GLOBIOM 1.1-M-R12] | Fragmented World | AUS | Final Energy¦Transportation¦Electricity | EJ/yr | Final Energy¦Transportation¦Electricity | demand_projection | elc_transport | 2050 | 0.2318 | Final Energy¦Transportation¦Electricity
Downscaling[MESSAGEix-GLOBIOM 1.1-M-R12] | Fragmented World | AUS | Secondary Energy¦Hydrogen | EJ/yr | Secondary Energy¦Hydrogen | demand_projection | hydrogen_allsect | 2020 | 0 | Secondary Energy¦Hydrogen
Downscaling[MESSAGEix-GLOBIOM 1.1-M-R12] | Fragmented World | AUS | Secondary Energy¦Hydrogen | EJ/yr | Secondary Energy¦Hydrogen | demand_projection | hydrogen_allsect | 2025 | 0 | Secondary Energy¦Hydrogen
Downscaling[MESSAGEix-GLOBIOM 1.1-M-R12] | Fragmented World | AUS | Secondary Energy¦Hydrogen | EJ/yr | Secondary Energy¦Hydrogen | demand_projection | hydrogen_allsect | 2030 | 0 | Secondary Energy¦Hydrogen
Downscaling[MESSAGEix-GLOBIOM 1.1-M-R12] | Fragmented World | AUS | Secondary Energy¦Hydrogen | EJ/yr | Secondary Energy¦Hydrogen | demand_projection | hydrogen_allsect | 2035 | 0 | Secondary Energy¦Hydrogen
Downscaling[MESSAGEix-GLOBIOM 1.1-M-R12] | Fragmented World | AUS | Secondary Energy¦Hydrogen | EJ/yr | Secondary Energy¦Hydrogen | demand_projection | hydrogen_allsect | 2040 | 0.0027 | Secondary Energy¦Hydrogen
Downscaling[MESSAGEix-GLOBIOM 1.1-M-R12] | Fragmented World | AUS | Secondary Energy¦Hydrogen | EJ/yr | Secondary Energy¦Hydrogen | demand_projection | hydrogen_allsect | 2045 | 0.0024 | Secondary Energy¦Hydrogen
Downscaling[MESSAGEix-GLOBIOM 1.1-M-R12] | Fragmented World | AUS | Secondary Energy¦Hydrogen | EJ/yr | Secondary Energy¦Hydrogen | demand_projection | hydrogen_allsect | 2050 | 0.0038 | Secondary Energy¦Hydrogen
Downscaling[MESSAGEix-GLOBIOM 1.1-M-R12] | Fragmented World | AUS | Emissions¦CO2¦Power (estimated) | Mt CO2 | Secondary Energy¦Electricity¦Coal | elec_co2 |  | 2020 | 60.0942 | Secondary Energy¦Electricity¦Coal | 94
Downscaling[MESSAGEix-GLOBIOM 1.1-M-R12] | Fragmented World | AUS | Emissions¦CO2¦Power (estimated) | Mt CO2 | Secondary Energy¦Electricity¦Coal | elec_co2 |  | 2025 | 63.309 | Secondary Energy¦Electricity¦Coal | 94
Downscaling[MESSAGEix-GLOBIOM 1.1-M-R12] | Fragmented World | AUS | Emissions¦CO2¦Power (estimated) | Mt CO2 | Secondary Energy¦Electricity¦Coal | elec_co2 |  | 2030 | 53.7022 | Secondary Energy¦Electricity¦Coal | 94
Downscaling[MESSAGEix-GLOBIOM 1.1-M-R12] | Fragmented World | AUS | Emissions¦CO2¦Power (estimated) | Mt CO2 | Secondary Energy¦Electricity¦Coal | elec_co2 |  | 2035 | 49.9892 | Secondary Energy¦Electricity¦Coal | 94
Downscaling[MESSAGEix-GLOBIOM 1.1-M-R12] | Fragmented World | AUS | Emissions¦CO2¦Power (estimated) | Mt CO2 | Secondary Energy¦Electricity¦Coal | elec_co2 |  | 2040 | 25.474 | Secondary Energy¦Electricity¦Coal | 94
Downscaling[MESSAGEix-GLOBIOM 1.1-M-R12] | Fragmented World | AUS | Emissions¦CO2¦Power (estimated) | Mt CO2 | Secondary Energy¦Electricity¦Coal | elec_co2 |  | 2045 | 0.0376 | Secondary Energy¦Electricity¦Coal | 94
Downscaling[MESSAGEix-GLOBIOM 1.1-M-R12] | Fragmented World | AUS | Emissions¦CO2¦Power (estimated) | Mt CO2 | Secondary Energy¦Electricity¦Coal | elec_co2 |  | 2050 | 0.0564 | Secondary Energy¦Electricity¦Coal | 94
Downscaling[MESSAGEix-GLOBIOM 1.1-M-R12] | Fragmented World | AUS | Emissions¦CO2¦Power (estimated) | Mt CO2 | Secondary Energy¦Electricity¦Gas | elec_co2 |  | 2020 | 8.0685 | Secondary Energy¦Electricity¦Gas | 55
Downscaling[MESSAGEix-GLOBIOM 1.1-M-R12] | Fragmented World | AUS | Emissions¦CO2¦Power (estimated) | Mt CO2 | Secondary Energy¦Electricity¦Gas | elec_co2 |  | 2025 | 6.1875 | Secondary Energy¦Electricity¦Gas | 55
Downscaling[MESSAGEix-GLOBIOM 1.1-M-R12] | Fragmented World | AUS | Emissions¦CO2¦Power (estimated) | Mt CO2 | Secondary Energy¦Electricity¦Gas | elec_co2 |  | 2030 | 8.404 | Secondary Energy¦Electricity¦Gas | 55
Downscaling[MESSAGEix-GLOBIOM 1.1-M-R12] | Fragmented World | AUS | Emissions¦CO2¦Power (estimated) | Mt CO2 | Secondary Energy¦Electricity¦Gas | elec_co2 |  | 2035 | 22.946 | Secondary Energy¦Electricity¦Gas | 55
Downscaling[MESSAGEix-GLOBIOM 1.1-M-R12] | Fragmented World | AUS | Emissions¦CO2¦Power (estimated) | Mt CO2 | Secondary Energy¦Electricity¦Gas | elec_co2 |  | 2040 | 38.764 | Secondary Energy¦Electricity¦Gas | 55
Downscaling[MESSAGEix-GLOBIOM 1.1-M-R12] | Fragmented World | AUS | Emissions¦CO2¦Power (estimated) | Mt CO2 | Secondary Energy¦Electricity¦Gas | elec_co2 |  | 2045 | 46.8655 | Secondary Energy¦Electricity¦Gas | 55
Downscaling[MESSAGEix-GLOBIOM 1.1-M-R12] | Fragmented World | AUS | Emissions¦CO2¦Power (estimated) | Mt CO2 | Secondary Energy¦Electricity¦Gas | elec_co2 |  | 2050 | 40.029 | Secondary Energy¦Electricity¦Gas | 55
Downscaling[MESSAGEix-GLOBIOM 1.1-M-R12] | Fragmented World | AUS | Emissions¦CO2¦Power (estimated) | Mt CO2 | Secondary Energy¦Electricity¦Oil | elec_co2 |  | 2020 | 2.163 | Secondary Energy¦Electricity¦Oil | 70
Downscaling[MESSAGEix-GLOBIOM 1.1-M-R12] | Fragmented World | AUS | Emissions¦CO2¦Power (estimated) | Mt CO2 | Secondary Energy¦Electricity¦Oil | elec_co2 |  | 2025 | 0.868 | Secondary Energy¦Electricity¦Oil | 70
Downscaling[MESSAGEix-GLOBIOM 1.1-M-R12] | Fragmented World | AUS | Emissions¦CO2¦Power (estimated) | Mt CO2 | Secondary Energy¦Electricity¦Oil | elec_co2 |  | 2030 | 0 | Secondary Energy¦Electricity¦Oil | 70
Downscaling[MESSAGEix-GLOBIOM 1.1-M-R12] | Fragmented World | AUS | Emissions¦CO2¦Power (estimated) | Mt CO2 | Secondary Energy¦Electricity¦Oil | elec_co2 |  | 2035 | 0 | Secondary Energy¦Electricity¦Oil | 70
Downscaling[MESSAGEix-GLOBIOM 1.1-M-R12] | Fragmented World | AUS | Emissions¦CO2¦Power (estimated) | Mt CO2 | Secondary Energy¦Electricity¦Oil | elec_co2 |  | 2040 | 0 | Secondary Energy¦Electricity¦Oil | 70
Downscaling[MESSAGEix-GLOBIOM 1.1-M-R12] | Fragmented World | AUS | Emissions¦CO2¦Power (estimated) | Mt CO2 | Secondary Energy¦Electricity¦Oil | elec_co2 |  | 2045 | 0 | Secondary Energy¦Electricity¦Oil | 70
Downscaling[MESSAGEix-GLOBIOM 1.1-M-R12] | Fragmented World | AUS | Emissions¦CO2¦Power (estimated) | Mt CO2 | Secondary Energy¦Electricity¦Oil | elec_co2 |  | 2050 | 0 | Secondary Energy¦Electricity¦Oil | 70
Downscaling[MESSAGEix-GLOBIOM 1.1-M-R12] | Fragmented World | AUS | Price¦Primary Energy¦Biomass | US$2010/GJ | Price¦Primary Energy¦Biomass | fuel_supply | bioenergy | 2020 | 0.2685 | Price¦Primary Energy¦Biomass
Downscaling[MESSAGEix-GLOBIOM 1.1-M-R12] | Fragmented World | AUS | Price¦Primary Energy¦Biomass | US$2010/GJ | Price¦Primary Energy¦Biomass | fuel_supply | bioenergy | 2025 | 1.7135 | Price¦Primary Energy¦Biomass
Downscaling[MESSAGEix-GLOBIOM 1.1-M-R12] | Fragmented World | AUS | Price¦Primary Energy¦Biomass | US$2010/GJ | Price¦Primary Energy¦Biomass | fuel_supply | bioenergy | 2030 | 3.6775 | Price¦Primary Energy¦Biomass
Downscaling[MESSAGEix-GLOBIOM 1.1-M-R12] | Fragmented World | AUS | Price¦Primary Energy¦Biomass | US$2010/GJ | Price¦Primary Energy¦Biomass | fuel_supply | bioenergy | 2035 | 3.8858 | Price¦Primary Energy¦Biomass
Downscaling[MESSAGEix-GLOBIOM 1.1-M-R12] | Fragmented World | AUS | Price¦Primary Energy¦Biomass | US$2010/GJ | Price¦Primary Energy¦Biomass | fuel_supply | bioenergy | 2040 | 7.2867 | Price¦Primary Energy¦Biomass
Downscaling[MESSAGEix-GLOBIOM 1.1-M-R12] | Fragmented World | AUS | Price¦Primary Energy¦Biomass | US$2010/GJ | Price¦Primary Energy¦Biomass | fuel_supply | bioenergy | 2045 | 7.2086 | Price¦Primary Energy¦Biomass
Downscaling[MESSAGEix-GLOBIOM 1.1-M-R12] | Fragmented World | AUS | Price¦Primary Energy¦Biomass | US$2010/GJ | Price¦Primary Energy¦Biomass | fuel_supply | bioenergy | 2050 | 12.0103 | Price¦Primary Energy¦Biomass
Downscaling[MESSAGEix-GLOBIOM 1.1-M-R12] | Fragmented World | AUS | Price¦Primary Energy¦Coal | US$2010/GJ | Price¦Primary Energy¦Coal | fuel_supply | coal | 2020 | 2.3683 | Price¦Primary Energy¦Coal
Downscaling[MESSAGEix-GLOBIOM 1.1-M-R12] | Fragmented World | AUS | Price¦Primary Energy¦Coal | US$2010/GJ | Price¦Primary Energy¦Coal | fuel_supply | coal | 2025 | 2.3483 | Price¦Primary Energy¦Coal
Downscaling[MESSAGEix-GLOBIOM 1.1-M-R12] | Fragmented World | AUS | Price¦Primary Energy¦Coal | US$2010/GJ | Price¦Primary Energy¦Coal | fuel_supply | coal | 2030 | 2.2497 | Price¦Primary Energy¦Coal
Downscaling[MESSAGEix-GLOBIOM 1.1-M-R12] | Fragmented World | AUS | Price¦Primary Energy¦Coal | US$2010/GJ | Price¦Primary Energy¦Coal | fuel_supply | coal | 2035 | 2.308 | Price¦Primary Energy¦Coal
Downscaling[MESSAGEix-GLOBIOM 1.1-M-R12] | Fragmented World | AUS | Price¦Primary Energy¦Coal | US$2010/GJ | Price¦Primary Energy¦Coal | fuel_supply | coal | 2040 | 0.995 | Price¦Primary Energy¦Coal
Downscaling[MESSAGEix-GLOBIOM 1.1-M-R12] | Fragmented World | AUS | Price¦Primary Energy¦Coal | US$2010/GJ | Price¦Primary Energy¦Coal | fuel_supply | coal | 2045 | 1.4262 | Price¦Primary Energy¦Coal
Downscaling[MESSAGEix-GLOBIOM 1.1-M-R12] | Fragmented World | AUS | Price¦Primary Energy¦Coal | US$2010/GJ | Price¦Primary Energy¦Coal | fuel_supply | coal | 2050 | 1.6794 | Price¦Primary Energy¦Coal
Downscaling[MESSAGEix-GLOBIOM 1.1-M-R12] | Fragmented World | AUS | Price¦Primary Energy¦Gas | US$2010/GJ | Price¦Primary Energy¦Gas | fuel_supply | gas | 2020 | 2.913 | Price¦Primary Energy¦Gas
Downscaling[MESSAGEix-GLOBIOM 1.1-M-R12] | Fragmented World | AUS | Price¦Primary Energy¦Gas | US$2010/GJ | Price¦Primary Energy¦Gas | fuel_supply | gas | 2025 | 3.5131 | Price¦Primary Energy¦Gas
Downscaling[MESSAGEix-GLOBIOM 1.1-M-R12] | Fragmented World | AUS | Price¦Primary Energy¦Gas | US$2010/GJ | Price¦Primary Energy¦Gas | fuel_supply | gas | 2030 | 3.7276 | Price¦Primary Energy¦Gas
Downscaling[MESSAGEix-GLOBIOM 1.1-M-R12] | Fragmented World | AUS | Price¦Primary Energy¦Gas | US$2010/GJ | Price¦Primary Energy¦Gas | fuel_supply | gas | 2035 | 4.5409 | Price¦Primary Energy¦Gas
Downscaling[MESSAGEix-GLOBIOM 1.1-M-R12] | Fragmented World | AUS | Price¦Primary Energy¦Gas | US$2010/GJ | Price¦Primary Energy¦Gas | fuel_supply | gas | 2040 | 5.56 | Price¦Primary Energy¦Gas
Downscaling[MESSAGEix-GLOBIOM 1.1-M-R12] | Fragmented World | AUS | Price¦Primary Energy¦Gas | US$2010/GJ | Price¦Primary Energy¦Gas | fuel_supply | gas | 2045 | 6.0493 | Price¦Primary Energy¦Gas
Downscaling[MESSAGEix-GLOBIOM 1.1-M-R12] | Fragmented World | AUS | Price¦Primary Energy¦Gas | US$2010/GJ | Price¦Primary Energy¦Gas | fuel_supply | gas | 2050 | 6.3626 | Price¦Primary Energy¦Gas
Downscaling[MESSAGEix-GLOBIOM 1.1-M-R12] | Fragmented World | AUS | Price¦Secondary Energy¦Liquids¦Oil | US$2010/GJ | Price¦Secondary Energy¦Liquids¦Oil | fuel_supply | oil | 2020 | 2.8328 | Price¦Secondary Energy¦Liquids¦Oil
Downscaling[MESSAGEix-GLOBIOM 1.1-M-R12] | Fragmented World | AUS | Price¦Secondary Energy¦Liquids¦Oil | US$2010/GJ | Price¦Secondary Energy¦Liquids¦Oil | fuel_supply | oil | 2025 | 4.1979 | Price¦Secondary Energy¦Liquids¦Oil
Downscaling[MESSAGEix-GLOBIOM 1.1-M-R12] | Fragmented World | AUS | Price¦Secondary Energy¦Liquids¦Oil | US$2010/GJ | Price¦Secondary Energy¦Liquids¦Oil | fuel_supply | oil | 2030 | 4.6555 | Price¦Secondary Energy¦Liquids¦Oil
Downscaling[MESSAGEix-GLOBIOM 1.1-M-R12] | Fragmented World | AUS | Price¦Secondary Energy¦Liquids¦Oil | US$2010/GJ | Price¦Secondary Energy¦Liquids¦Oil | fuel_supply | oil | 2035 | 5.2846 | Price¦Secondary Energy¦Liquids¦Oil
Downscaling[MESSAGEix-GLOBIOM 1.1-M-R12] | Fragmented World | AUS | Price¦Secondary Energy¦Liquids¦Oil | US$2010/GJ | Price¦Secondary Energy¦Liquids¦Oil | fuel_supply | oil | 2040 | 5.2473 | Price¦Secondary Energy¦Liquids¦Oil
Downscaling[MESSAGEix-GLOBIOM 1.1-M-R12] | Fragmented World | AUS | Price¦Secondary Energy¦Liquids¦Oil | US$2010/GJ | Price¦Secondary Energy¦Liquids¦Oil | fuel_supply | oil | 2045 | 5.8779 | Price¦Secondary Energy¦Liquids¦Oil
Downscaling[MESSAGEix-GLOBIOM 1.1-M-R12] | Fragmented World | AUS | Price¦Secondary Energy¦Liquids¦Oil | US$2010/GJ | Price¦Secondary Energy¦Liquids¦Oil | fuel_supply | oil | 2050 | 6.2059 | Price¦Secondary Energy¦Liquids¦Oil
Downscaling[MESSAGEix-GLOBIOM 1.1-M-R12] | Fragmented World | AUS | Emissions¦CO2 | Mt CO2/yr | Emissions¦CO2 | scenarios - CO2 abatement | CO2 | 2020 | 269.6238 | Emissions¦CO2
Downscaling[MESSAGEix-GLOBIOM 1.1-M-R12] | Fragmented World | AUS | Emissions¦CO2 | Mt CO2/yr | Emissions¦CO2 | scenarios - CO2 abatement | CO2 | 2025 | 262.3076 | Emissions¦CO2
Downscaling[MESSAGEix-GLOBIOM 1.1-M-R12] | Fragmented World | AUS | Emissions¦CO2 | Mt CO2/yr | Emissions¦CO2 | scenarios - CO2 abatement | CO2 | 2030 | 173.827 | Emissions¦CO2
Downscaling[MESSAGEix-GLOBIOM 1.1-M-R12] | Fragmented World | AUS | Emissions¦CO2 | Mt CO2/yr | Emissions¦CO2 | scenarios - CO2 abatement | CO2 | 2035 | 141.5093 | Emissions¦CO2
Downscaling[MESSAGEix-GLOBIOM 1.1-M-R12] | Fragmented World | AUS | Emissions¦CO2 | Mt CO2/yr | Emissions¦CO2 | scenarios - CO2 abatement | CO2 | 2040 | 89.835 | Emissions¦CO2
Downscaling[MESSAGEix-GLOBIOM 1.1-M-R12] | Fragmented World | AUS | Emissions¦CO2 | Mt CO2/yr | Emissions¦CO2 | scenarios - CO2 abatement | CO2 | 2045 | -7.6583 | Emissions¦CO2
Downscaling[MESSAGEix-GLOBIOM 1.1-M-R12] | Fragmented World | AUS | Emissions¦CO2 | Mt CO2/yr | Emissions¦CO2 | scenarios - CO2 abatement | CO2 | 2050 | -91.8079 | Emissions¦CO2
Downscaling[MESSAGEix-GLOBIOM 1.1-M-R12] | Fragmented World | AUS | Emissions¦CO2¦Energy | Mt CO2/yr | Emissions¦CO2¦Energy | scenarios - CO2 abatement | CO2 | 2020 | 370.4763 | Emissions¦CO2¦Energy
Downscaling[MESSAGEix-GLOBIOM 1.1-M-R12] | Fragmented World | AUS | Emissions¦CO2¦Energy | Mt CO2/yr | Emissions¦CO2¦Energy | scenarios - CO2 abatement | CO2 | 2025 | 384.8324 | Emissions¦CO2¦Energy
Downscaling[MESSAGEix-GLOBIOM 1.1-M-R12] | Fragmented World | AUS | Emissions¦CO2¦Energy | Mt CO2/yr | Emissions¦CO2¦Energy | scenarios - CO2 abatement | CO2 | 2030 | 377.4212 | Emissions¦CO2¦Energy
Downscaling[MESSAGEix-GLOBIOM 1.1-M-R12] | Fragmented World | AUS | Emissions¦CO2¦Energy | Mt CO2/yr | Emissions¦CO2¦Energy | scenarios - CO2 abatement | CO2 | 2035 | 373.8741 | Emissions¦CO2¦Energy
Downscaling[MESSAGEix-GLOBIOM 1.1-M-R12] | Fragmented World | AUS | Emissions¦CO2¦Energy | Mt CO2/yr | Emissions¦CO2¦Energy | scenarios - CO2 abatement | CO2 | 2040 | 352.5667 | Emissions¦CO2¦Energy
Downscaling[MESSAGEix-GLOBIOM 1.1-M-R12] | Fragmented World | AUS | Emissions¦CO2¦Energy | Mt CO2/yr | Emissions¦CO2¦Energy | scenarios - CO2 abatement | CO2 | 2045 | 289.4778 | Emissions¦CO2¦Energy
Downscaling[MESSAGEix-GLOBIOM 1.1-M-R12] | Fragmented World | AUS | Emissions¦CO2¦Energy | Mt CO2/yr | Emissions¦CO2¦Energy | scenarios - CO2 abatement | CO2 | 2050 | 238.5051 | Emissions¦CO2¦Energy
Downscaling[MESSAGEix-GLOBIOM 1.1-M-R12] | Low demand | AUS | Carbon Sequestration¦CCS | Mt CO2/yr | Carbon Sequestration¦CCS | CCS potential |  | 2020 | 0 | Carbon Sequestration¦CCS
Downscaling[MESSAGEix-GLOBIOM 1.1-M-R12] | Low demand | AUS | Carbon Sequestration¦CCS | Mt CO2/yr | Carbon Sequestration¦CCS | CCS potential |  | 2025 | 0 | Carbon Sequestration¦CCS
Downscaling[MESSAGEix-GLOBIOM 1.1-M-R12] | Low demand | AUS | Carbon Sequestration¦CCS | Mt CO2/yr | Carbon Sequestration¦CCS | CCS potential |  | 2030 | 25.9658 | Carbon Sequestration¦CCS
Downscaling[MESSAGEix-GLOBIOM 1.1-M-R12] | Low demand | AUS | Carbon Sequestration¦CCS | Mt CO2/yr | Carbon Sequestration¦CCS | CCS potential |  | 2035 | 42.1511 | Carbon Sequestration¦CCS
Downscaling[MESSAGEix-GLOBIOM 1.1-M-R12] | Low demand | AUS | Carbon Sequestration¦CCS | Mt CO2/yr | Carbon Sequestration¦CCS | CCS potential |  | 2040 | 37.1096 | Carbon Sequestration¦CCS
Downscaling[MESSAGEix-GLOBIOM 1.1-M-R12] | Low demand | AUS | Carbon Sequestration¦CCS | Mt CO2/yr | Carbon Sequestration¦CCS | CCS potential |  | 2045 | 38.3401 | Carbon Sequestration¦CCS
Downscaling[MESSAGEix-GLOBIOM 1.1-M-R12] | Low demand | AUS | Carbon Sequestration¦CCS | Mt CO2/yr | Carbon Sequestration¦CCS | CCS potential |  | 2050 | 33.2162 | Carbon Sequestration¦CCS
Downscaling[MESSAGEix-GLOBIOM 1.1-M-R12] | Low demand | AUS | Final Energy¦Industry¦Electricity | EJ/yr | Final Energy¦Industry¦Electricity | demand_projection | elc_industry | 2020 | 0.305 | Final Energy¦Industry¦Electricity
Downscaling[MESSAGEix-GLOBIOM 1.1-M-R12] | Low demand | AUS | Final Energy¦Industry¦Electricity | EJ/yr | Final Energy¦Industry¦Electricity | demand_projection | elc_industry | 2025 | 0.3316 | Final Energy¦Industry¦Electricity
Downscaling[MESSAGEix-GLOBIOM 1.1-M-R12] | Low demand | AUS | Final Energy¦Industry¦Electricity | EJ/yr | Final Energy¦Industry¦Electricity | demand_projection | elc_industry | 2030 | 0.277 | Final Energy¦Industry¦Electricity
Downscaling[MESSAGEix-GLOBIOM 1.1-M-R12] | Low demand | AUS | Final Energy¦Industry¦Electricity | EJ/yr | Final Energy¦Industry¦Electricity | demand_projection | elc_industry | 2035 | 0.2949 | Final Energy¦Industry¦Electricity
Downscaling[MESSAGEix-GLOBIOM 1.1-M-R12] | Low demand | AUS | Final Energy¦Industry¦Electricity | EJ/yr | Final Energy¦Industry¦Electricity | demand_projection | elc_industry | 2040 | 0.2946 | Final Energy¦Industry¦Electricity
Downscaling[MESSAGEix-GLOBIOM 1.1-M-R12] | Low demand | AUS | Final Energy¦Industry¦Electricity | EJ/yr | Final Energy¦Industry¦Electricity | demand_projection | elc_industry | 2045 | 0.2834 | Final Energy¦Industry¦Electricity
Downscaling[MESSAGEix-GLOBIOM 1.1-M-R12] | Low demand | AUS | Final Energy¦Industry¦Electricity | EJ/yr | Final Energy¦Industry¦Electricity | demand_projection | elc_industry | 2050 | 0.2515 | Final Energy¦Industry¦Electricity
Downscaling[MESSAGEix-GLOBIOM 1.1-M-R12] | Low demand | AUS | Final Energy¦Residential and Commercial¦Electricity | EJ/yr | Final Energy¦Residential and Commercial¦Electricity | demand_projection | elc_buildings | 2020 | 0.6365 | Final Energy¦Residential and Commercial¦Electricity
Downscaling[MESSAGEix-GLOBIOM 1.1-M-R12] | Low demand | AUS | Final Energy¦Residential and Commercial¦Electricity | EJ/yr | Final Energy¦Residential and Commercial¦Electricity | demand_projection | elc_buildings | 2025 | 0.7102 | Final Energy¦Residential and Commercial¦Electricity
Downscaling[MESSAGEix-GLOBIOM 1.1-M-R12] | Low demand | AUS | Final Energy¦Residential and Commercial¦Electricity | EJ/yr | Final Energy¦Residential and Commercial¦Electricity | demand_projection | elc_buildings | 2030 | 0.6127 | Final Energy¦Residential and Commercial¦Electricity
Downscaling[MESSAGEix-GLOBIOM 1.1-M-R12] | Low demand | AUS | Final Energy¦Residential and Commercial¦Electricity | EJ/yr | Final Energy¦Residential and Commercial¦Electricity | demand_projection | elc_buildings | 2035 | 0.5656 | Final Energy¦Residential and Commercial¦Electricity
Downscaling[MESSAGEix-GLOBIOM 1.1-M-R12] | Low demand | AUS | Final Energy¦Residential and Commercial¦Electricity | EJ/yr | Final Energy¦Residential and Commercial¦Electricity | demand_projection | elc_buildings | 2040 | 0.5507 | Final Energy¦Residential and Commercial¦Electricity
Downscaling[MESSAGEix-GLOBIOM 1.1-M-R12] | Low demand | AUS | Final Energy¦Residential and Commercial¦Electricity | EJ/yr | Final Energy¦Residential and Commercial¦Electricity | demand_projection | elc_buildings | 2045 | 0.5605 | Final Energy¦Residential and Commercial¦Electricity
Downscaling[MESSAGEix-GLOBIOM 1.1-M-R12] | Low demand | AUS | Final Energy¦Residential and Commercial¦Electricity | EJ/yr | Final Energy¦Residential and Commercial¦Electricity | demand_projection | elc_buildings | 2050 | 0.5098 | Final Energy¦Residential and Commercial¦Electricity
Downscaling[MESSAGEix-GLOBIOM 1.1-M-R12] | Low demand | AUS | Final Energy¦Transportation¦Electricity | EJ/yr | Final Energy¦Transportation¦Electricity | demand_projection | elc_transport | 2020 | 0.0229 | Final Energy¦Transportation¦Electricity
Downscaling[MESSAGEix-GLOBIOM 1.1-M-R12] | Low demand | AUS | Final Energy¦Transportation¦Electricity | EJ/yr | Final Energy¦Transportation¦Electricity | demand_projection | elc_transport | 2025 | 0.0272 | Final Energy¦Transportation¦Electricity
Downscaling[MESSAGEix-GLOBIOM 1.1-M-R12] | Low demand | AUS | Final Energy¦Transportation¦Electricity | EJ/yr | Final Energy¦Transportation¦Electricity | demand_projection | elc_transport | 2030 | 0.0327 | Final Energy¦Transportation¦Electricity
Downscaling[MESSAGEix-GLOBIOM 1.1-M-R12] | Low demand | AUS | Final Energy¦Transportation¦Electricity | EJ/yr | Final Energy¦Transportation¦Electricity | demand_projection | elc_transport | 2035 | 0.0644 | Final Energy¦Transportation¦Electricity
Downscaling[MESSAGEix-GLOBIOM 1.1-M-R12] | Low demand | AUS | Final Energy¦Transportation¦Electricity | EJ/yr | Final Energy¦Transportation¦Electricity | demand_projection | elc_transport | 2040 | 0.1285 | Final Energy¦Transportation¦Electricity
Downscaling[MESSAGEix-GLOBIOM 1.1-M-R12] | Low demand | AUS | Final Energy¦Transportation¦Electricity | EJ/yr | Final Energy¦Transportation¦Electricity | demand_projection | elc_transport | 2045 | 0.2313 | Final Energy¦Transportation¦Electricity
Downscaling[MESSAGEix-GLOBIOM 1.1-M-R12] | Low demand | AUS | Final Energy¦Transportation¦Electricity | EJ/yr | Final Energy¦Transportation¦Electricity | demand_projection | elc_transport | 2050 | 0.3465 | Final Energy¦Transportation¦Electricity
Downscaling[MESSAGEix-GLOBIOM 1.1-M-R12] | Low demand | AUS | Secondary Energy¦Hydrogen | EJ/yr | Secondary Energy¦Hydrogen | demand_projection | hydrogen_allsect | 2020 | 0 | Secondary Energy¦Hydrogen
Downscaling[MESSAGEix-GLOBIOM 1.1-M-R12] | Low demand | AUS | Secondary Energy¦Hydrogen | EJ/yr | Secondary Energy¦Hydrogen | demand_projection | hydrogen_allsect | 2025 | 0 | Secondary Energy¦Hydrogen
Downscaling[MESSAGEix-GLOBIOM 1.1-M-R12] | Low demand | AUS | Secondary Energy¦Hydrogen | EJ/yr | Secondary Energy¦Hydrogen | demand_projection | hydrogen_allsect | 2030 | 0.0388 | Secondary Energy¦Hydrogen
Downscaling[MESSAGEix-GLOBIOM 1.1-M-R12] | Low demand | AUS | Secondary Energy¦Hydrogen | EJ/yr | Secondary Energy¦Hydrogen | demand_projection | hydrogen_allsect | 2035 | 0.09 | Secondary Energy¦Hydrogen
Downscaling[MESSAGEix-GLOBIOM 1.1-M-R12] | Low demand | AUS | Secondary Energy¦Hydrogen | EJ/yr | Secondary Energy¦Hydrogen | demand_projection | hydrogen_allsect | 2040 | 0.1363 | Secondary Energy¦Hydrogen
Downscaling[MESSAGEix-GLOBIOM 1.1-M-R12] | Low demand | AUS | Secondary Energy¦Hydrogen | EJ/yr | Secondary Energy¦Hydrogen | demand_projection | hydrogen_allsect | 2045 | 0.1456 | Secondary Energy¦Hydrogen
Downscaling[MESSAGEix-GLOBIOM 1.1-M-R12] | Low demand | AUS | Secondary Energy¦Hydrogen | EJ/yr | Secondary Energy¦Hydrogen | demand_projection | hydrogen_allsect | 2050 | 0.1184 | Secondary Energy¦Hydrogen
Downscaling[MESSAGEix-GLOBIOM 1.1-M-R12] | Low demand | AUS | Emissions¦CO2¦Power (estimated) | Mt CO2 | Secondary Energy¦Electricity¦Coal | elec_co2 |  | 2020 | 59.831 | Secondary Energy¦Electricity¦Coal | 94
Downscaling[MESSAGEix-GLOBIOM 1.1-M-R12] | Low demand | AUS | Emissions¦CO2¦Power (estimated) | Mt CO2 | Secondary Energy¦Electricity¦Coal | elec_co2 |  | 2025 | 64.813 | Secondary Energy¦Electricity¦Coal | 94
Downscaling[MESSAGEix-GLOBIOM 1.1-M-R12] | Low demand | AUS | Emissions¦CO2¦Power (estimated) | Mt CO2 | Secondary Energy¦Electricity¦Coal | elec_co2 |  | 2030 | 17.3336 | Secondary Energy¦Electricity¦Coal | 94
Downscaling[MESSAGEix-GLOBIOM 1.1-M-R12] | Low demand | AUS | Emissions¦CO2¦Power (estimated) | Mt CO2 | Secondary Energy¦Electricity¦Coal | elec_co2 |  | 2035 | 12.1448 | Secondary Energy¦Electricity¦Coal | 94
Downscaling[MESSAGEix-GLOBIOM 1.1-M-R12] | Low demand | AUS | Emissions¦CO2¦Power (estimated) | Mt CO2 | Secondary Energy¦Electricity¦Coal | elec_co2 |  | 2040 | 1.8236 | Secondary Energy¦Electricity¦Coal | 94
Downscaling[MESSAGEix-GLOBIOM 1.1-M-R12] | Low demand | AUS | Emissions¦CO2¦Power (estimated) | Mt CO2 | Secondary Energy¦Electricity¦Coal | elec_co2 |  | 2045 | 0.4512 | Secondary Energy¦Electricity¦Coal | 94
Downscaling[MESSAGEix-GLOBIOM 1.1-M-R12] | Low demand | AUS | Emissions¦CO2¦Power (estimated) | Mt CO2 | Secondary Energy¦Electricity¦Coal | elec_co2 |  | 2050 | 0 | Secondary Energy¦Electricity¦Coal | 94
Downscaling[MESSAGEix-GLOBIOM 1.1-M-R12] | Low demand | AUS | Emissions¦CO2¦Power (estimated) | Mt CO2 | Secondary Energy¦Electricity¦Gas | elec_co2 |  | 2020 | 8.1235 | Secondary Energy¦Electricity¦Gas | 55
Downscaling[MESSAGEix-GLOBIOM 1.1-M-R12] | Low demand | AUS | Emissions¦CO2¦Power (estimated) | Mt CO2 | Secondary Energy¦Electricity¦Gas | elec_co2 |  | 2025 | 7.601 | Secondary Energy¦Electricity¦Gas | 55
Downscaling[MESSAGEix-GLOBIOM 1.1-M-R12] | Low demand | AUS | Emissions¦CO2¦Power (estimated) | Mt CO2 | Secondary Energy¦Electricity¦Gas | elec_co2 |  | 2030 | 5.434 | Secondary Energy¦Electricity¦Gas | 55
Downscaling[MESSAGEix-GLOBIOM 1.1-M-R12] | Low demand | AUS | Emissions¦CO2¦Power (estimated) | Mt CO2 | Secondary Energy¦Electricity¦Gas | elec_co2 |  | 2035 | 1.2925 | Secondary Energy¦Electricity¦Gas | 55
Downscaling[MESSAGEix-GLOBIOM 1.1-M-R12] | Low demand | AUS | Emissions¦CO2¦Power (estimated) | Mt CO2 | Secondary Energy¦Electricity¦Gas | elec_co2 |  | 2040 | 2.7555 | Secondary Energy¦Electricity¦Gas | 55
Downscaling[MESSAGEix-GLOBIOM 1.1-M-R12] | Low demand | AUS | Emissions¦CO2¦Power (estimated) | Mt CO2 | Secondary Energy¦Electricity¦Gas | elec_co2 |  | 2045 | 3.223 | Secondary Energy¦Electricity¦Gas | 55
Downscaling[MESSAGEix-GLOBIOM 1.1-M-R12] | Low demand | AUS | Emissions¦CO2¦Power (estimated) | Mt CO2 | Secondary Energy¦Electricity¦Gas | elec_co2 |  | 2050 | 1.76 | Secondary Energy¦Electricity¦Gas | 55
Downscaling[MESSAGEix-GLOBIOM 1.1-M-R12] | Low demand | AUS | Emissions¦CO2¦Power (estimated) | Mt CO2 | Secondary Energy¦Electricity¦Oil | elec_co2 |  | 2020 | 2.177 | Secondary Energy¦Electricity¦Oil | 70
Downscaling[MESSAGEix-GLOBIOM 1.1-M-R12] | Low demand | AUS | Emissions¦CO2¦Power (estimated) | Mt CO2 | Secondary Energy¦Electricity¦Oil | elec_co2 |  | 2025 | 1.008 | Secondary Energy¦Electricity¦Oil | 70
Downscaling[MESSAGEix-GLOBIOM 1.1-M-R12] | Low demand | AUS | Emissions¦CO2¦Power (estimated) | Mt CO2 | Secondary Energy¦Electricity¦Oil | elec_co2 |  | 2030 | 0 | Secondary Energy¦Electricity¦Oil | 70
Downscaling[MESSAGEix-GLOBIOM 1.1-M-R12] | Low demand | AUS | Emissions¦CO2¦Power (estimated) | Mt CO2 | Secondary Energy¦Electricity¦Oil | elec_co2 |  | 2035 | 0 | Secondary Energy¦Electricity¦Oil | 70
Downscaling[MESSAGEix-GLOBIOM 1.1-M-R12] | Low demand | AUS | Emissions¦CO2¦Power (estimated) | Mt CO2 | Secondary Energy¦Electricity¦Oil | elec_co2 |  | 2040 | 0 | Secondary Energy¦Electricity¦Oil | 70
Downscaling[MESSAGEix-GLOBIOM 1.1-M-R12] | Low demand | AUS | Emissions¦CO2¦Power (estimated) | Mt CO2 | Secondary Energy¦Electricity¦Oil | elec_co2 |  | 2045 | 0 | Secondary Energy¦Electricity¦Oil | 70
Downscaling[MESSAGEix-GLOBIOM 1.1-M-R12] | Low demand | AUS | Emissions¦CO2¦Power (estimated) | Mt CO2 | Secondary Energy¦Electricity¦Oil | elec_co2 |  | 2050 | 0 | Secondary Energy¦Electricity¦Oil | 70
Downscaling[MESSAGEix-GLOBIOM 1.1-M-R12] | Low demand | AUS | Price¦Primary Energy¦Biomass | US$2010/GJ | Price¦Primary Energy¦Biomass | fuel_supply | bioenergy | 2020 | 0.2685 | Price¦Primary Energy¦Biomass
Downscaling[MESSAGEix-GLOBIOM 1.1-M-R12] | Low demand | AUS | Price¦Primary Energy¦Biomass | US$2010/GJ | Price¦Primary Energy¦Biomass | fuel_supply | bioenergy | 2025 | 2 | Price¦Primary Energy¦Biomass
Downscaling[MESSAGEix-GLOBIOM 1.1-M-R12] | Low demand | AUS | Price¦Primary Energy¦Biomass | US$2010/GJ | Price¦Primary Energy¦Biomass | fuel_supply | bioenergy | 2030 | 7.4447 | Price¦Primary Energy¦Biomass
Downscaling[MESSAGEix-GLOBIOM 1.1-M-R12] | Low demand | AUS | Price¦Primary Energy¦Biomass | US$2010/GJ | Price¦Primary Energy¦Biomass | fuel_supply | bioenergy | 2035 | 7.9318 | Price¦Primary Energy¦Biomass
Downscaling[MESSAGEix-GLOBIOM 1.1-M-R12] | Low demand | AUS | Price¦Primary Energy¦Biomass | US$2010/GJ | Price¦Primary Energy¦Biomass | fuel_supply | bioenergy | 2040 | 13.9848 | Price¦Primary Energy¦Biomass
Downscaling[MESSAGEix-GLOBIOM 1.1-M-R12] | Low demand | AUS | Price¦Primary Energy¦Biomass | US$2010/GJ | Price¦Primary Energy¦Biomass | fuel_supply | bioenergy | 2045 | 19.5531 | Price¦Primary Energy¦Biomass
Downscaling[MESSAGEix-GLOBIOM 1.1-M-R12] | Low demand | AUS | Price¦Primary Energy¦Biomass | US$2010/GJ | Price¦Primary Energy¦Biomass | fuel_supply | bioenergy | 2050 | 19.2699 | Price¦Primary Energy¦Biomass
Downscaling[MESSAGEix-GLOBIOM 1.1-M-R12] | Low demand | AUS | Price¦Primary Energy¦Coal | US$2010/GJ | Price¦Primary Energy¦Coal | fuel_supply | coal | 2020 | 2.3683 | Price¦Primary Energy¦Coal
Downscaling[MESSAGEix-GLOBIOM 1.1-M-R12] | Low demand | AUS | Price¦Primary Energy¦Coal | US$2010/GJ | Price¦Primary Energy¦Coal | fuel_supply | coal | 2025 | 2.5984 | Price¦Primary Energy¦Coal
Downscaling[MESSAGEix-GLOBIOM 1.1-M-R12] | Low demand | AUS | Price¦Primary Energy¦Coal | US$2010/GJ | Price¦Primary Energy¦Coal | fuel_supply | coal | 2030 | -7.1683 | Price¦Primary Energy¦Coal
Downscaling[MESSAGEix-GLOBIOM 1.1-M-R12] | Low demand | AUS | Price¦Primary Energy¦Coal | US$2010/GJ | Price¦Primary Energy¦Coal | fuel_supply | coal | 2035 | -0.7819 | Price¦Primary Energy¦Coal
Downscaling[MESSAGEix-GLOBIOM 1.1-M-R12] | Low demand | AUS | Price¦Primary Energy¦Coal | US$2010/GJ | Price¦Primary Energy¦Coal | fuel_supply | coal | 2040 | 1.9414 | Price¦Primary Energy¦Coal
Downscaling[MESSAGEix-GLOBIOM 1.1-M-R12] | Low demand | AUS | Price¦Primary Energy¦Coal | US$2010/GJ | Price¦Primary Energy¦Coal | fuel_supply | coal | 2045 | 4.8969 | Price¦Primary Energy¦Coal
Downscaling[MESSAGEix-GLOBIOM 1.1-M-R12] | Low demand | AUS | Price¦Primary Energy¦Coal | US$2010/GJ | Price¦Primary Energy¦Coal | fuel_supply | coal | 2050 | 5.8564 | Price¦Primary Energy¦Coal
Downscaling[MESSAGEix-GLOBIOM 1.1-M-R12] | Low demand | AUS | Price¦Primary Energy¦Gas | US$2010/GJ | Price¦Primary Energy¦Gas | fuel_supply | gas | 2020 | 2.913 | Price¦Primary Energy¦Gas
Downscaling[MESSAGEix-GLOBIOM 1.1-M-R12] | Low demand | AUS | Price¦Primary Energy¦Gas | US$2010/GJ | Price¦Primary Energy¦Gas | fuel_supply | gas | 2025 | 3.4968 | Price¦Primary Energy¦Gas
Downscaling[MESSAGEix-GLOBIOM 1.1-M-R12] | Low demand | AUS | Price¦Primary Energy¦Gas | US$2010/GJ | Price¦Primary Energy¦Gas | fuel_supply | gas | 2030 | 4.1238 | Price¦Primary Energy¦Gas
Downscaling[MESSAGEix-GLOBIOM 1.1-M-R12] | Low demand | AUS | Price¦Primary Energy¦Gas | US$2010/GJ | Price¦Primary Energy¦Gas | fuel_supply | gas | 2035 | 4.1385 | Price¦Primary Energy¦Gas
Downscaling[MESSAGEix-GLOBIOM 1.1-M-R12] | Low demand | AUS | Price¦Primary Energy¦Gas | US$2010/GJ | Price¦Primary Energy¦Gas | fuel_supply | gas | 2040 | 6.8028 | Price¦Primary Energy¦Gas
Downscaling[MESSAGEix-GLOBIOM 1.1-M-R12] | Low demand | AUS | Price¦Primary Energy¦Gas | US$2010/GJ | Price¦Primary Energy¦Gas | fuel_supply | gas | 2045 | 6.9385 | Price¦Primary Energy¦Gas
Downscaling[MESSAGEix-GLOBIOM 1.1-M-R12] | Low demand | AUS | Price¦Primary Energy¦Gas | US$2010/GJ | Price¦Primary Energy¦Gas | fuel_supply | gas | 2050 | 7.7877 | Price¦Primary Energy¦Gas
Downscaling[MESSAGEix-GLOBIOM 1.1-M-R12] | Low demand | AUS | Price¦Secondary Energy¦Liquids¦Oil | US$2010/GJ | Price¦Secondary Energy¦Liquids¦Oil | fuel_supply | oil | 2020 | 2.8328 | Price¦Secondary Energy¦Liquids¦Oil
Downscaling[MESSAGEix-GLOBIOM 1.1-M-R12] | Low demand | AUS | Price¦Secondary Energy¦Liquids¦Oil | US$2010/GJ | Price¦Secondary Energy¦Liquids¦Oil | fuel_supply | oil | 2025 | 4.1068 | Price¦Secondary Energy¦Liquids¦Oil
Downscaling[MESSAGEix-GLOBIOM 1.1-M-R12] | Low demand | AUS | Price¦Secondary Energy¦Liquids¦Oil | US$2010/GJ | Price¦Secondary Energy¦Liquids¦Oil | fuel_supply | oil | 2030 | 1.3662 | Price¦Secondary Energy¦Liquids¦Oil
Downscaling[MESSAGEix-GLOBIOM 1.1-M-R12] | Low demand | AUS | Price¦Secondary Energy¦Liquids¦Oil | US$2010/GJ | Price¦Secondary Energy¦Liquids¦Oil | fuel_supply | oil | 2035 | 4.6071 | Price¦Secondary Energy¦Liquids¦Oil
Downscaling[MESSAGEix-GLOBIOM 1.1-M-R12] | Low demand | AUS | Price¦Secondary Energy¦Liquids¦Oil | US$2010/GJ | Price¦Secondary Energy¦Liquids¦Oil | fuel_supply | oil | 2040 | 2.9677 | Price¦Secondary Energy¦Liquids¦Oil
Downscaling[MESSAGEix-GLOBIOM 1.1-M-R12] | Low demand | AUS | Price¦Secondary Energy¦Liquids¦Oil | US$2010/GJ | Price¦Secondary Energy¦Liquids¦Oil | fuel_supply | oil | 2045 | 7.2616 | Price¦Secondary Energy¦Liquids¦Oil
Downscaling[MESSAGEix-GLOBIOM 1.1-M-R12] | Low demand | AUS | Price¦Secondary Energy¦Liquids¦Oil | US$2010/GJ | Price¦Secondary Energy¦Liquids¦Oil | fuel_supply | oil | 2050 | 2.4936 | Price¦Secondary Energy¦Liquids¦Oil
Downscaling[MESSAGEix-GLOBIOM 1.1-M-R12] | Low demand | AUS | Emissions¦CO2 | Mt CO2/yr | Emissions¦CO2 | scenarios - CO2 abatement | CO2 | 2020 | 263.2303 | Emissions¦CO2
Downscaling[MESSAGEix-GLOBIOM 1.1-M-R12] | Low demand | AUS | Emissions¦CO2 | Mt CO2/yr | Emissions¦CO2 | scenarios - CO2 abatement | CO2 | 2025 | 267.8452 | Emissions¦CO2
Downscaling[MESSAGEix-GLOBIOM 1.1-M-R12] | Low demand | AUS | Emissions¦CO2 | Mt CO2/yr | Emissions¦CO2 | scenarios - CO2 abatement | CO2 | 2030 | -3.8253 | Emissions¦CO2
Downscaling[MESSAGEix-GLOBIOM 1.1-M-R12] | Low demand | AUS | Emissions¦CO2 | Mt CO2/yr | Emissions¦CO2 | scenarios - CO2 abatement | CO2 | 2035 | -92.9005 | Emissions¦CO2
Downscaling[MESSAGEix-GLOBIOM 1.1-M-R12] | Low demand | AUS | Emissions¦CO2 | Mt CO2/yr | Emissions¦CO2 | scenarios - CO2 abatement | CO2 | 2040 | -163.4873 | Emissions¦CO2
Downscaling[MESSAGEix-GLOBIOM 1.1-M-R12] | Low demand | AUS | Emissions¦CO2 | Mt CO2/yr | Emissions¦CO2 | scenarios - CO2 abatement | CO2 | 2045 | -234.5768 | Emissions¦CO2
Downscaling[MESSAGEix-GLOBIOM 1.1-M-R12] | Low demand | AUS | Emissions¦CO2 | Mt CO2/yr | Emissions¦CO2 | scenarios - CO2 abatement | CO2 | 2050 | -298.5927 | Emissions¦CO2
Downscaling[MESSAGEix-GLOBIOM 1.1-M-R12] | Low demand | AUS | Emissions¦CO2¦Energy | Mt CO2/yr | Emissions¦CO2¦Energy | scenarios - CO2 abatement | CO2 | 2020 | 364.4778 | Emissions¦CO2¦Energy
Downscaling[MESSAGEix-GLOBIOM 1.1-M-R12] | Low demand | AUS | Emissions¦CO2¦Energy | Mt CO2/yr | Emissions¦CO2¦Energy | scenarios - CO2 abatement | CO2 | 2025 | 384.6716 | Emissions¦CO2¦Energy
Downscaling[MESSAGEix-GLOBIOM 1.1-M-R12] | Low demand | AUS | Emissions¦CO2¦Energy | Mt CO2/yr | Emissions¦CO2¦Energy | scenarios - CO2 abatement | CO2 | 2030 | 198.9532 | Emissions¦CO2¦Energy
Downscaling[MESSAGEix-GLOBIOM 1.1-M-R12] | Low demand | AUS | Emissions¦CO2¦Energy | Mt CO2/yr | Emissions¦CO2¦Energy | scenarios - CO2 abatement | CO2 | 2035 | 129.9256 | Emissions¦CO2¦Energy
Downscaling[MESSAGEix-GLOBIOM 1.1-M-R12] | Low demand | AUS | Emissions¦CO2¦Energy | Mt CO2/yr | Emissions¦CO2¦Energy | scenarios - CO2 abatement | CO2 | 2040 | 86.715 | Emissions¦CO2¦Energy
Downscaling[MESSAGEix-GLOBIOM 1.1-M-R12] | Low demand | AUS | Emissions¦CO2¦Energy | Mt CO2/yr | Emissions¦CO2¦Energy | scenarios - CO2 abatement | CO2 | 2045 | 44.3775 | Emissions¦CO2¦Energy
Downscaling[MESSAGEix-GLOBIOM 1.1-M-R12] | Low demand | AUS | Emissions¦CO2¦Energy | Mt CO2/yr | Emissions¦CO2¦Energy | scenarios - CO2 abatement | CO2 | 2050 | 4.3814 | Emissions¦CO2¦Energy
Downscaling[MESSAGEix-GLOBIOM 1.1-M-R12] | Nationally Determined Contributions (NDCs) | AUS | Carbon Sequestration¦CCS | Mt CO2/yr | Carbon Sequestration¦CCS | CCS potential |  | 2020 | 0 | Carbon Sequestration¦CCS
Downscaling[MESSAGEix-GLOBIOM 1.1-M-R12] | Nationally Determined Contributions (NDCs) | AUS | Carbon Sequestration¦CCS | Mt CO2/yr | Carbon Sequestration¦CCS | CCS potential |  | 2025 | 0 | Carbon Sequestration¦CCS
Downscaling[MESSAGEix-GLOBIOM 1.1-M-R12] | Nationally Determined Contributions (NDCs) | AUS | Carbon Sequestration¦CCS | Mt CO2/yr | Carbon Sequestration¦CCS | CCS potential |  | 2030 | 0 | Carbon Sequestration¦CCS
Downscaling[MESSAGEix-GLOBIOM 1.1-M-R12] | Nationally Determined Contributions (NDCs) | AUS | Carbon Sequestration¦CCS | Mt CO2/yr | Carbon Sequestration¦CCS | CCS potential |  | 2035 | 0 | Carbon Sequestration¦CCS
Downscaling[MESSAGEix-GLOBIOM 1.1-M-R12] | Nationally Determined Contributions (NDCs) | AUS | Carbon Sequestration¦CCS | Mt CO2/yr | Carbon Sequestration¦CCS | CCS potential |  | 2040 | 0 | Carbon Sequestration¦CCS
Downscaling[MESSAGEix-GLOBIOM 1.1-M-R12] | Nationally Determined Contributions (NDCs) | AUS | Carbon Sequestration¦CCS | Mt CO2/yr | Carbon Sequestration¦CCS | CCS potential |  | 2045 | 0 | Carbon Sequestration¦CCS
Downscaling[MESSAGEix-GLOBIOM 1.1-M-R12] | Nationally Determined Contributions (NDCs) | AUS | Carbon Sequestration¦CCS | Mt CO2/yr | Carbon Sequestration¦CCS | CCS potential |  | 2050 | 2.0824 | Carbon Sequestration¦CCS
Downscaling[MESSAGEix-GLOBIOM 1.1-M-R12] | Nationally Determined Contributions (NDCs) | AUS | Final Energy¦Industry¦Electricity | EJ/yr | Final Energy¦Industry¦Electricity | demand_projection | elc_industry | 2020 | 0.3045 | Final Energy¦Industry¦Electricity
Downscaling[MESSAGEix-GLOBIOM 1.1-M-R12] | Nationally Determined Contributions (NDCs) | AUS | Final Energy¦Industry¦Electricity | EJ/yr | Final Energy¦Industry¦Electricity | demand_projection | elc_industry | 2025 | 0.3382 | Final Energy¦Industry¦Electricity
Downscaling[MESSAGEix-GLOBIOM 1.1-M-R12] | Nationally Determined Contributions (NDCs) | AUS | Final Energy¦Industry¦Electricity | EJ/yr | Final Energy¦Industry¦Electricity | demand_projection | elc_industry | 2030 | 0.3323 | Final Energy¦Industry¦Electricity
Downscaling[MESSAGEix-GLOBIOM 1.1-M-R12] | Nationally Determined Contributions (NDCs) | AUS | Final Energy¦Industry¦Electricity | EJ/yr | Final Energy¦Industry¦Electricity | demand_projection | elc_industry | 2035 | 0.3393 | Final Energy¦Industry¦Electricity
Downscaling[MESSAGEix-GLOBIOM 1.1-M-R12] | Nationally Determined Contributions (NDCs) | AUS | Final Energy¦Industry¦Electricity | EJ/yr | Final Energy¦Industry¦Electricity | demand_projection | elc_industry | 2040 | 0.347 | Final Energy¦Industry¦Electricity
Downscaling[MESSAGEix-GLOBIOM 1.1-M-R12] | Nationally Determined Contributions (NDCs) | AUS | Final Energy¦Industry¦Electricity | EJ/yr | Final Energy¦Industry¦Electricity | demand_projection | elc_industry | 2045 | 0.3427 | Final Energy¦Industry¦Electricity
Downscaling[MESSAGEix-GLOBIOM 1.1-M-R12] | Nationally Determined Contributions (NDCs) | AUS | Final Energy¦Industry¦Electricity | EJ/yr | Final Energy¦Industry¦Electricity | demand_projection | elc_industry | 2050 | 0.3296 | Final Energy¦Industry¦Electricity
Downscaling[MESSAGEix-GLOBIOM 1.1-M-R12] | Nationally Determined Contributions (NDCs) | AUS | Final Energy¦Residential and Commercial¦Electricity | EJ/yr | Final Energy¦Residential and Commercial¦Electricity | demand_projection | elc_buildings | 2020 | 0.6419 | Final Energy¦Residential and Commercial¦Electricity
Downscaling[MESSAGEix-GLOBIOM 1.1-M-R12] | Nationally Determined Contributions (NDCs) | AUS | Final Energy¦Residential and Commercial¦Electricity | EJ/yr | Final Energy¦Residential and Commercial¦Electricity | demand_projection | elc_buildings | 2025 | 0.7278 | Final Energy¦Residential and Commercial¦Electricity
Downscaling[MESSAGEix-GLOBIOM 1.1-M-R12] | Nationally Determined Contributions (NDCs) | AUS | Final Energy¦Residential and Commercial¦Electricity | EJ/yr | Final Energy¦Residential and Commercial¦Electricity | demand_projection | elc_buildings | 2030 | 0.7944 | Final Energy¦Residential and Commercial¦Electricity
Downscaling[MESSAGEix-GLOBIOM 1.1-M-R12] | Nationally Determined Contributions (NDCs) | AUS | Final Energy¦Residential and Commercial¦Electricity | EJ/yr | Final Energy¦Residential and Commercial¦Electricity | demand_projection | elc_buildings | 2035 | 0.8492 | Final Energy¦Residential and Commercial¦Electricity
Downscaling[MESSAGEix-GLOBIOM 1.1-M-R12] | Nationally Determined Contributions (NDCs) | AUS | Final Energy¦Residential and Commercial¦Electricity | EJ/yr | Final Energy¦Residential and Commercial¦Electricity | demand_projection | elc_buildings | 2040 | 0.9208 | Final Energy¦Residential and Commercial¦Electricity
Downscaling[MESSAGEix-GLOBIOM 1.1-M-R12] | Nationally Determined Contributions (NDCs) | AUS | Final Energy¦Residential and Commercial¦Electricity | EJ/yr | Final Energy¦Residential and Commercial¦Electricity | demand_projection | elc_buildings | 2045 | 0.9729 | Final Energy¦Residential and Commercial¦Electricity
Downscaling[MESSAGEix-GLOBIOM 1.1-M-R12] | Nationally Determined Contributions (NDCs) | AUS | Final Energy¦Residential and Commercial¦Electricity | EJ/yr | Final Energy¦Residential and Commercial¦Electricity | demand_projection | elc_buildings | 2050 | 1.0553 | Final Energy¦Residential and Commercial¦Electricity
Downscaling[MESSAGEix-GLOBIOM 1.1-M-R12] | Nationally Determined Contributions (NDCs) | AUS | Final Energy¦Transportation¦Electricity | EJ/yr | Final Energy¦Transportation¦Electricity | demand_projection | elc_transport | 2020 | 0.0216 | Final Energy¦Transportation¦Electricity
Downscaling[MESSAGEix-GLOBIOM 1.1-M-R12] | Nationally Determined Contributions (NDCs) | AUS | Final Energy¦Transportation¦Electricity | EJ/yr | Final Energy¦Transportation¦Electricity | demand_projection | elc_transport | 2025 | 0.0265 | Final Energy¦Transportation¦Electricity
Downscaling[MESSAGEix-GLOBIOM 1.1-M-R12] | Nationally Determined Contributions (NDCs) | AUS | Final Energy¦Transportation¦Electricity | EJ/yr | Final Energy¦Transportation¦Electricity | demand_projection | elc_transport | 2030 | 0.0313 | Final Energy¦Transportation¦Electricity
Downscaling[MESSAGEix-GLOBIOM 1.1-M-R12] | Nationally Determined Contributions (NDCs) | AUS | Final Energy¦Transportation¦Electricity | EJ/yr | Final Energy¦Transportation¦Electricity | demand_projection | elc_transport | 2035 | 0.0371 | Final Energy¦Transportation¦Electricity
Downscaling[MESSAGEix-GLOBIOM 1.1-M-R12] | Nationally Determined Contributions (NDCs) | AUS | Final Energy¦Transportation¦Electricity | EJ/yr | Final Energy¦Transportation¦Electricity | demand_projection | elc_transport | 2040 | 0.0423 | Final Energy¦Transportation¦Electricity
Downscaling[MESSAGEix-GLOBIOM 1.1-M-R12] | Nationally Determined Contributions (NDCs) | AUS | Final Energy¦Transportation¦Electricity | EJ/yr | Final Energy¦Transportation¦Electricity | demand_projection | elc_transport | 2045 | 0.0623 | Final Energy¦Transportation¦Electricity
Downscaling[MESSAGEix-GLOBIOM 1.1-M-R12] | Nationally Determined Contributions (NDCs) | AUS | Final Energy¦Transportation¦Electricity | EJ/yr | Final Energy¦Transportation¦Electricity | demand_projection | elc_transport | 2050 | 0.0964 | Final Energy¦Transportation¦Electricity
Downscaling[MESSAGEix-GLOBIOM 1.1-M-R12] | Nationally Determined Contributions (NDCs) | AUS | Secondary Energy¦Hydrogen | EJ/yr | Secondary Energy¦Hydrogen | demand_projection | hydrogen_allsect | 2020 | 0 | Secondary Energy¦Hydrogen
Downscaling[MESSAGEix-GLOBIOM 1.1-M-R12] | Nationally Determined Contributions (NDCs) | AUS | Secondary Energy¦Hydrogen | EJ/yr | Secondary Energy¦Hydrogen | demand_projection | hydrogen_allsect | 2025 | 0 | Secondary Energy¦Hydrogen
Downscaling[MESSAGEix-GLOBIOM 1.1-M-R12] | Nationally Determined Contributions (NDCs) | AUS | Secondary Energy¦Hydrogen | EJ/yr | Secondary Energy¦Hydrogen | demand_projection | hydrogen_allsect | 2030 | 0 | Secondary Energy¦Hydrogen
Downscaling[MESSAGEix-GLOBIOM 1.1-M-R12] | Nationally Determined Contributions (NDCs) | AUS | Secondary Energy¦Hydrogen | EJ/yr | Secondary Energy¦Hydrogen | demand_projection | hydrogen_allsect | 2035 | 0 | Secondary Energy¦Hydrogen
Downscaling[MESSAGEix-GLOBIOM 1.1-M-R12] | Nationally Determined Contributions (NDCs) | AUS | Secondary Energy¦Hydrogen | EJ/yr | Secondary Energy¦Hydrogen | demand_projection | hydrogen_allsect | 2040 | 0 | Secondary Energy¦Hydrogen
Downscaling[MESSAGEix-GLOBIOM 1.1-M-R12] | Nationally Determined Contributions (NDCs) | AUS | Secondary Energy¦Hydrogen | EJ/yr | Secondary Energy¦Hydrogen | demand_projection | hydrogen_allsect | 2045 | 0 | Secondary Energy¦Hydrogen
Downscaling[MESSAGEix-GLOBIOM 1.1-M-R12] | Nationally Determined Contributions (NDCs) | AUS | Secondary Energy¦Hydrogen | EJ/yr | Secondary Energy¦Hydrogen | demand_projection | hydrogen_allsect | 2050 | 0 | Secondary Energy¦Hydrogen
Downscaling[MESSAGEix-GLOBIOM 1.1-M-R12] | Nationally Determined Contributions (NDCs) | AUS | Emissions¦CO2¦Power (estimated) | Mt CO2 | Secondary Energy¦Electricity¦Coal | elec_co2 |  | 2020 | 59.502 | Secondary Energy¦Electricity¦Coal | 94
Downscaling[MESSAGEix-GLOBIOM 1.1-M-R12] | Nationally Determined Contributions (NDCs) | AUS | Emissions¦CO2¦Power (estimated) | Mt CO2 | Secondary Energy¦Electricity¦Coal | elec_co2 |  | 2025 | 65.2454 | Secondary Energy¦Electricity¦Coal | 94
Downscaling[MESSAGEix-GLOBIOM 1.1-M-R12] | Nationally Determined Contributions (NDCs) | AUS | Emissions¦CO2¦Power (estimated) | Mt CO2 | Secondary Energy¦Electricity¦Coal | elec_co2 |  | 2030 | 53.5048 | Secondary Energy¦Electricity¦Coal | 94
Downscaling[MESSAGEix-GLOBIOM 1.1-M-R12] | Nationally Determined Contributions (NDCs) | AUS | Emissions¦CO2¦Power (estimated) | Mt CO2 | Secondary Energy¦Electricity¦Coal | elec_co2 |  | 2035 | 44.0578 | Secondary Energy¦Electricity¦Coal | 94
Downscaling[MESSAGEix-GLOBIOM 1.1-M-R12] | Nationally Determined Contributions (NDCs) | AUS | Emissions¦CO2¦Power (estimated) | Mt CO2 | Secondary Energy¦Electricity¦Coal | elec_co2 |  | 2040 | 32.6932 | Secondary Energy¦Electricity¦Coal | 94
Downscaling[MESSAGEix-GLOBIOM 1.1-M-R12] | Nationally Determined Contributions (NDCs) | AUS | Emissions¦CO2¦Power (estimated) | Mt CO2 | Secondary Energy¦Electricity¦Coal | elec_co2 |  | 2045 | 23.4624 | Secondary Energy¦Electricity¦Coal | 94
Downscaling[MESSAGEix-GLOBIOM 1.1-M-R12] | Nationally Determined Contributions (NDCs) | AUS | Emissions¦CO2¦Power (estimated) | Mt CO2 | Secondary Energy¦Electricity¦Coal | elec_co2 |  | 2050 | 0 | Secondary Energy¦Electricity¦Coal | 94
Downscaling[MESSAGEix-GLOBIOM 1.1-M-R12] | Nationally Determined Contributions (NDCs) | AUS | Emissions¦CO2¦Power (estimated) | Mt CO2 | Secondary Energy¦Electricity¦Gas | elec_co2 |  | 2020 | 8.0135 | Secondary Energy¦Electricity¦Gas | 55
Downscaling[MESSAGEix-GLOBIOM 1.1-M-R12] | Nationally Determined Contributions (NDCs) | AUS | Emissions¦CO2¦Power (estimated) | Mt CO2 | Secondary Energy¦Electricity¦Gas | elec_co2 |  | 2025 | 7.568 | Secondary Energy¦Electricity¦Gas | 55
Downscaling[MESSAGEix-GLOBIOM 1.1-M-R12] | Nationally Determined Contributions (NDCs) | AUS | Emissions¦CO2¦Power (estimated) | Mt CO2 | Secondary Energy¦Electricity¦Gas | elec_co2 |  | 2030 | 9.185 | Secondary Energy¦Electricity¦Gas | 55
Downscaling[MESSAGEix-GLOBIOM 1.1-M-R12] | Nationally Determined Contributions (NDCs) | AUS | Emissions¦CO2¦Power (estimated) | Mt CO2 | Secondary Energy¦Electricity¦Gas | elec_co2 |  | 2035 | 12.782 | Secondary Energy¦Electricity¦Gas | 55
Downscaling[MESSAGEix-GLOBIOM 1.1-M-R12] | Nationally Determined Contributions (NDCs) | AUS | Emissions¦CO2¦Power (estimated) | Mt CO2 | Secondary Energy¦Electricity¦Gas | elec_co2 |  | 2040 | 18.04 | Secondary Energy¦Electricity¦Gas | 55
Downscaling[MESSAGEix-GLOBIOM 1.1-M-R12] | Nationally Determined Contributions (NDCs) | AUS | Emissions¦CO2¦Power (estimated) | Mt CO2 | Secondary Energy¦Electricity¦Gas | elec_co2 |  | 2045 | 23.6005 | Secondary Energy¦Electricity¦Gas | 55
Downscaling[MESSAGEix-GLOBIOM 1.1-M-R12] | Nationally Determined Contributions (NDCs) | AUS | Emissions¦CO2¦Power (estimated) | Mt CO2 | Secondary Energy¦Electricity¦Gas | elec_co2 |  | 2050 | 32.285 | Secondary Energy¦Electricity¦Gas | 55
Downscaling[MESSAGEix-GLOBIOM 1.1-M-R12] | Nationally Determined Contributions (NDCs) | AUS | Emissions¦CO2¦Power (estimated) | Mt CO2 | Secondary Energy¦Electricity¦Oil | elec_co2 |  | 2020 | 2.149 | Secondary Energy¦Electricity¦Oil | 70
Downscaling[MESSAGEix-GLOBIOM 1.1-M-R12] | Nationally Determined Contributions (NDCs) | AUS | Emissions¦CO2¦Power (estimated) | Mt CO2 | Secondary Energy¦Electricity¦Oil | elec_co2 |  | 2025 | 1.008 | Secondary Energy¦Electricity¦Oil | 70
Downscaling[MESSAGEix-GLOBIOM 1.1-M-R12] | Nationally Determined Contributions (NDCs) | AUS | Emissions¦CO2¦Power (estimated) | Mt CO2 | Secondary Energy¦Electricity¦Oil | elec_co2 |  | 2030 | 0 | Secondary Energy¦Electricity¦Oil | 70
Downscaling[MESSAGEix-GLOBIOM 1.1-M-R12] | Nationally Determined Contributions (NDCs) | AUS | Emissions¦CO2¦Power (estimated) | Mt CO2 | Secondary Energy¦Electricity¦Oil | elec_co2 |  | 2035 | 0 | Secondary Energy¦Electricity¦Oil | 70
Downscaling[MESSAGEix-GLOBIOM 1.1-M-R12] | Nationally Determined Contributions (NDCs) | AUS | Emissions¦CO2¦Power (estimated) | Mt CO2 | Secondary Energy¦Electricity¦Oil | elec_co2 |  | 2040 | 0 | Secondary Energy¦Electricity¦Oil | 70
Downscaling[MESSAGEix-GLOBIOM 1.1-M-R12] | Nationally Determined Contributions (NDCs) | AUS | Emissions¦CO2¦Power (estimated) | Mt CO2 | Secondary Energy¦Electricity¦Oil | elec_co2 |  | 2045 | 0 | Secondary Energy¦Electricity¦Oil | 70
Downscaling[MESSAGEix-GLOBIOM 1.1-M-R12] | Nationally Determined Contributions (NDCs) | AUS | Emissions¦CO2¦Power (estimated) | Mt CO2 | Secondary Energy¦Electricity¦Oil | elec_co2 |  | 2050 | 0 | Secondary Energy¦Electricity¦Oil | 70
Downscaling[MESSAGEix-GLOBIOM 1.1-M-R12] | Nationally Determined Contributions (NDCs) | AUS | Price¦Primary Energy¦Biomass | US$2010/GJ | Price¦Primary Energy¦Biomass | fuel_supply | bioenergy | 2020 | 0.2685 | Price¦Primary Energy¦Biomass
Downscaling[MESSAGEix-GLOBIOM 1.1-M-R12] | Nationally Determined Contributions (NDCs) | AUS | Price¦Primary Energy¦Biomass | US$2010/GJ | Price¦Primary Energy¦Biomass | fuel_supply | bioenergy | 2025 | 2 | Price¦Primary Energy¦Biomass
Downscaling[MESSAGEix-GLOBIOM 1.1-M-R12] | Nationally Determined Contributions (NDCs) | AUS | Price¦Primary Energy¦Biomass | US$2010/GJ | Price¦Primary Energy¦Biomass | fuel_supply | bioenergy | 2030 | 2.4015 | Price¦Primary Energy¦Biomass
Downscaling[MESSAGEix-GLOBIOM 1.1-M-R12] | Nationally Determined Contributions (NDCs) | AUS | Price¦Primary Energy¦Biomass | US$2010/GJ | Price¦Primary Energy¦Biomass | fuel_supply | bioenergy | 2035 | 3.6487 | Price¦Primary Energy¦Biomass
Downscaling[MESSAGEix-GLOBIOM 1.1-M-R12] | Nationally Determined Contributions (NDCs) | AUS | Price¦Primary Energy¦Biomass | US$2010/GJ | Price¦Primary Energy¦Biomass | fuel_supply | bioenergy | 2040 | 6.4513 | Price¦Primary Energy¦Biomass
Downscaling[MESSAGEix-GLOBIOM 1.1-M-R12] | Nationally Determined Contributions (NDCs) | AUS | Price¦Primary Energy¦Biomass | US$2010/GJ | Price¦Primary Energy¦Biomass | fuel_supply | bioenergy | 2045 | 5.248 | Price¦Primary Energy¦Biomass
Downscaling[MESSAGEix-GLOBIOM 1.1-M-R12] | Nationally Determined Contributions (NDCs) | AUS | Price¦Primary Energy¦Biomass | US$2010/GJ | Price¦Primary Energy¦Biomass | fuel_supply | bioenergy | 2050 | 5.6748 | Price¦Primary Energy¦Biomass
Downscaling[MESSAGEix-GLOBIOM 1.1-M-R12] | Nationally Determined Contributions (NDCs) | AUS | Price¦Primary Energy¦Coal | US$2010/GJ | Price¦Primary Energy¦Coal | fuel_supply | coal | 2020 | 2.3683 | Price¦Primary Energy¦Coal
Downscaling[MESSAGEix-GLOBIOM 1.1-M-R12] | Nationally Determined Contributions (NDCs) | AUS | Price¦Primary Energy¦Coal | US$2010/GJ | Price¦Primary Energy¦Coal | fuel_supply | coal | 2025 | 2.5984 | Price¦Primary Energy¦Coal
Downscaling[MESSAGEix-GLOBIOM 1.1-M-R12] | Nationally Determined Contributions (NDCs) | AUS | Price¦Primary Energy¦Coal | US$2010/GJ | Price¦Primary Energy¦Coal | fuel_supply | coal | 2030 | 1.824 | Price¦Primary Energy¦Coal
Downscaling[MESSAGEix-GLOBIOM 1.1-M-R12] | Nationally Determined Contributions (NDCs) | AUS | Price¦Primary Energy¦Coal | US$2010/GJ | Price¦Primary Energy¦Coal | fuel_supply | coal | 2035 | 2.7765 | Price¦Primary Energy¦Coal
Downscaling[MESSAGEix-GLOBIOM 1.1-M-R12] | Nationally Determined Contributions (NDCs) | AUS | Price¦Primary Energy¦Coal | US$2010/GJ | Price¦Primary Energy¦Coal | fuel_supply | coal | 2040 | 1.7403 | Price¦Primary Energy¦Coal
Downscaling[MESSAGEix-GLOBIOM 1.1-M-R12] | Nationally Determined Contributions (NDCs) | AUS | Price¦Primary Energy¦Coal | US$2010/GJ | Price¦Primary Energy¦Coal | fuel_supply | coal | 2045 | 1.6804 | Price¦Primary Energy¦Coal
Downscaling[MESSAGEix-GLOBIOM 1.1-M-R12] | Nationally Determined Contributions (NDCs) | AUS | Price¦Primary Energy¦Coal | US$2010/GJ | Price¦Primary Energy¦Coal | fuel_supply | coal | 2050 | 1.5593 | Price¦Primary Energy¦Coal
Downscaling[MESSAGEix-GLOBIOM 1.1-M-R12] | Nationally Determined Contributions (NDCs) | AUS | Price¦Primary Energy¦Gas | US$2010/GJ | Price¦Primary Energy¦Gas | fuel_supply | gas | 2020 | 2.913 | Price¦Primary Energy¦Gas
Downscaling[MESSAGEix-GLOBIOM 1.1-M-R12] | Nationally Determined Contributions (NDCs) | AUS | Price¦Primary Energy¦Gas | US$2010/GJ | Price¦Primary Energy¦Gas | fuel_supply | gas | 2025 | 3.4968 | Price¦Primary Energy¦Gas
Downscaling[MESSAGEix-GLOBIOM 1.1-M-R12] | Nationally Determined Contributions (NDCs) | AUS | Price¦Primary Energy¦Gas | US$2010/GJ | Price¦Primary Energy¦Gas | fuel_supply | gas | 2030 | 3.8595 | Price¦Primary Energy¦Gas
Downscaling[MESSAGEix-GLOBIOM 1.1-M-R12] | Nationally Determined Contributions (NDCs) | AUS | Price¦Primary Energy¦Gas | US$2010/GJ | Price¦Primary Energy¦Gas | fuel_supply | gas | 2035 | 4.547 | Price¦Primary Energy¦Gas
Downscaling[MESSAGEix-GLOBIOM 1.1-M-R12] | Nationally Determined Contributions (NDCs) | AUS | Price¦Primary Energy¦Gas | US$2010/GJ | Price¦Primary Energy¦Gas | fuel_supply | gas | 2040 | 5.0536 | Price¦Primary Energy¦Gas
Downscaling[MESSAGEix-GLOBIOM 1.1-M-R12] | Nationally Determined Contributions (NDCs) | AUS | Price¦Primary Energy¦Gas | US$2010/GJ | Price¦Primary Energy¦Gas | fuel_supply | gas | 2045 | 5.7999 | Price¦Primary Energy¦Gas
Downscaling[MESSAGEix-GLOBIOM 1.1-M-R12] | Nationally Determined Contributions (NDCs) | AUS | Price¦Primary Energy¦Gas | US$2010/GJ | Price¦Primary Energy¦Gas | fuel_supply | gas | 2050 | 6.0881 | Price¦Primary Energy¦Gas
Downscaling[MESSAGEix-GLOBIOM 1.1-M-R12] | Nationally Determined Contributions (NDCs) | AUS | Price¦Secondary Energy¦Liquids¦Oil | US$2010/GJ | Price¦Secondary Energy¦Liquids¦Oil | fuel_supply | oil | 2020 | 2.8328 | Price¦Secondary Energy¦Liquids¦Oil
Downscaling[MESSAGEix-GLOBIOM 1.1-M-R12] | Nationally Determined Contributions (NDCs) | AUS | Price¦Secondary Energy¦Liquids¦Oil | US$2010/GJ | Price¦Secondary Energy¦Liquids¦Oil | fuel_supply | oil | 2025 | 4.1068 | Price¦Secondary Energy¦Liquids¦Oil
Downscaling[MESSAGEix-GLOBIOM 1.1-M-R12] | Nationally Determined Contributions (NDCs) | AUS | Price¦Secondary Energy¦Liquids¦Oil | US$2010/GJ | Price¦Secondary Energy¦Liquids¦Oil | fuel_supply | oil | 2030 | 4.7459 | Price¦Secondary Energy¦Liquids¦Oil
Downscaling[MESSAGEix-GLOBIOM 1.1-M-R12] | Nationally Determined Contributions (NDCs) | AUS | Price¦Secondary Energy¦Liquids¦Oil | US$2010/GJ | Price¦Secondary Energy¦Liquids¦Oil | fuel_supply | oil | 2035 | 4.8171 | Price¦Secondary Energy¦Liquids¦Oil
Downscaling[MESSAGEix-GLOBIOM 1.1-M-R12] | Nationally Determined Contributions (NDCs) | AUS | Price¦Secondary Energy¦Liquids¦Oil | US$2010/GJ | Price¦Secondary Energy¦Liquids¦Oil | fuel_supply | oil | 2040 | 5.0681 | Price¦Secondary Energy¦Liquids¦Oil
Downscaling[MESSAGEix-GLOBIOM 1.1-M-R12] | Nationally Determined Contributions (NDCs) | AUS | Price¦Secondary Energy¦Liquids¦Oil | US$2010/GJ | Price¦Secondary Energy¦Liquids¦Oil | fuel_supply | oil | 2045 | 5.8914 | Price¦Secondary Energy¦Liquids¦Oil
Downscaling[MESSAGEix-GLOBIOM 1.1-M-R12] | Nationally Determined Contributions (NDCs) | AUS | Price¦Secondary Energy¦Liquids¦Oil | US$2010/GJ | Price¦Secondary Energy¦Liquids¦Oil | fuel_supply | oil | 2050 | 6.1878 | Price¦Secondary Energy¦Liquids¦Oil
Downscaling[MESSAGEix-GLOBIOM 1.1-M-R12] | Nationally Determined Contributions (NDCs) | AUS | Emissions¦CO2 | Mt CO2/yr | Emissions¦CO2 | scenarios - CO2 abatement | CO2 | 2020 | 268.1038 | Emissions¦CO2
Downscaling[MESSAGEix-GLOBIOM 1.1-M-R12] | Nationally Determined Contributions (NDCs) | AUS | Emissions¦CO2 | Mt CO2/yr | Emissions¦CO2 | scenarios - CO2 abatement | CO2 | 2025 | 274.6534 | Emissions¦CO2
Downscaling[MESSAGEix-GLOBIOM 1.1-M-R12] | Nationally Determined Contributions (NDCs) | AUS | Emissions¦CO2 | Mt CO2/yr | Emissions¦CO2 | scenarios - CO2 abatement | CO2 | 2030 | 179.8149 | Emissions¦CO2
Downscaling[MESSAGEix-GLOBIOM 1.1-M-R12] | Nationally Determined Contributions (NDCs) | AUS | Emissions¦CO2 | Mt CO2/yr | Emissions¦CO2 | scenarios - CO2 abatement | CO2 | 2035 | 130.6023 | Emissions¦CO2
Downscaling[MESSAGEix-GLOBIOM 1.1-M-R12] | Nationally Determined Contributions (NDCs) | AUS | Emissions¦CO2 | Mt CO2/yr | Emissions¦CO2 | scenarios - CO2 abatement | CO2 | 2040 | 98.0596 | Emissions¦CO2
Downscaling[MESSAGEix-GLOBIOM 1.1-M-R12] | Nationally Determined Contributions (NDCs) | AUS | Emissions¦CO2 | Mt CO2/yr | Emissions¦CO2 | scenarios - CO2 abatement | CO2 | 2045 | 51.6059 | Emissions¦CO2
Downscaling[MESSAGEix-GLOBIOM 1.1-M-R12] | Nationally Determined Contributions (NDCs) | AUS | Emissions¦CO2 | Mt CO2/yr | Emissions¦CO2 | scenarios - CO2 abatement | CO2 | 2050 | -32.8903 | Emissions¦CO2
Downscaling[MESSAGEix-GLOBIOM 1.1-M-R12] | Nationally Determined Contributions (NDCs) | AUS | Emissions¦CO2¦Energy | Mt CO2/yr | Emissions¦CO2¦Energy | scenarios - CO2 abatement | CO2 | 2020 | 368.965 | Emissions¦CO2¦Energy
Downscaling[MESSAGEix-GLOBIOM 1.1-M-R12] | Nationally Determined Contributions (NDCs) | AUS | Emissions¦CO2¦Energy | Mt CO2/yr | Emissions¦CO2¦Energy | scenarios - CO2 abatement | CO2 | 2025 | 394.0324 | Emissions¦CO2¦Energy
Downscaling[MESSAGEix-GLOBIOM 1.1-M-R12] | Nationally Determined Contributions (NDCs) | AUS | Emissions¦CO2¦Energy | Mt CO2/yr | Emissions¦CO2¦Energy | scenarios - CO2 abatement | CO2 | 2030 | 378.8429 | Emissions¦CO2¦Energy
Downscaling[MESSAGEix-GLOBIOM 1.1-M-R12] | Nationally Determined Contributions (NDCs) | AUS | Emissions¦CO2¦Energy | Mt CO2/yr | Emissions¦CO2¦Energy | scenarios - CO2 abatement | CO2 | 2035 | 357.4698 | Emissions¦CO2¦Energy
Downscaling[MESSAGEix-GLOBIOM 1.1-M-R12] | Nationally Determined Contributions (NDCs) | AUS | Emissions¦CO2¦Energy | Mt CO2/yr | Emissions¦CO2¦Energy | scenarios - CO2 abatement | CO2 | 2040 | 354.8495 | Emissions¦CO2¦Energy
Downscaling[MESSAGEix-GLOBIOM 1.1-M-R12] | Nationally Determined Contributions (NDCs) | AUS | Emissions¦CO2¦Energy | Mt CO2/yr | Emissions¦CO2¦Energy | scenarios - CO2 abatement | CO2 | 2045 | 343.2961 | Emissions¦CO2¦Energy
Downscaling[MESSAGEix-GLOBIOM 1.1-M-R12] | Nationally Determined Contributions (NDCs) | AUS | Emissions¦CO2¦Energy | Mt CO2/yr | Emissions¦CO2¦Energy | scenarios - CO2 abatement | CO2 | 2050 | 292.1273 | Emissions¦CO2¦Energy
Downscaling[MESSAGEix-GLOBIOM 1.1-M-R12] | Net Zero 2050 | AUS | Carbon Sequestration¦CCS | Mt CO2/yr | Carbon Sequestration¦CCS | CCS potential |  | 2020 | 0 | Carbon Sequestration¦CCS
Downscaling[MESSAGEix-GLOBIOM 1.1-M-R12] | Net Zero 2050 | AUS | Carbon Sequestration¦CCS | Mt CO2/yr | Carbon Sequestration¦CCS | CCS potential |  | 2025 | 0 | Carbon Sequestration¦CCS
Downscaling[MESSAGEix-GLOBIOM 1.1-M-R12] | Net Zero 2050 | AUS | Carbon Sequestration¦CCS | Mt CO2/yr | Carbon Sequestration¦CCS | CCS potential |  | 2030 | 41.7342 | Carbon Sequestration¦CCS
Downscaling[MESSAGEix-GLOBIOM 1.1-M-R12] | Net Zero 2050 | AUS | Carbon Sequestration¦CCS | Mt CO2/yr | Carbon Sequestration¦CCS | CCS potential |  | 2035 | 50.4604 | Carbon Sequestration¦CCS
Downscaling[MESSAGEix-GLOBIOM 1.1-M-R12] | Net Zero 2050 | AUS | Carbon Sequestration¦CCS | Mt CO2/yr | Carbon Sequestration¦CCS | CCS potential |  | 2040 | 65.184 | Carbon Sequestration¦CCS
Downscaling[MESSAGEix-GLOBIOM 1.1-M-R12] | Net Zero 2050 | AUS | Carbon Sequestration¦CCS | Mt CO2/yr | Carbon Sequestration¦CCS | CCS potential |  | 2045 | 43.2284 | Carbon Sequestration¦CCS
Downscaling[MESSAGEix-GLOBIOM 1.1-M-R12] | Net Zero 2050 | AUS | Carbon Sequestration¦CCS | Mt CO2/yr | Carbon Sequestration¦CCS | CCS potential |  | 2050 | 37.6431 | Carbon Sequestration¦CCS
Downscaling[MESSAGEix-GLOBIOM 1.1-M-R12] | Net Zero 2050 | AUS | Final Energy¦Industry¦Electricity | EJ/yr | Final Energy¦Industry¦Electricity | demand_projection | elc_industry | 2020 | 0.2989 | Final Energy¦Industry¦Electricity
Downscaling[MESSAGEix-GLOBIOM 1.1-M-R12] | Net Zero 2050 | AUS | Final Energy¦Industry¦Electricity | EJ/yr | Final Energy¦Industry¦Electricity | demand_projection | elc_industry | 2025 | 0.3274 | Final Energy¦Industry¦Electricity
Downscaling[MESSAGEix-GLOBIOM 1.1-M-R12] | Net Zero 2050 | AUS | Final Energy¦Industry¦Electricity | EJ/yr | Final Energy¦Industry¦Electricity | demand_projection | elc_industry | 2030 | 0.3324 | Final Energy¦Industry¦Electricity
Downscaling[MESSAGEix-GLOBIOM 1.1-M-R12] | Net Zero 2050 | AUS | Final Energy¦Industry¦Electricity | EJ/yr | Final Energy¦Industry¦Electricity | demand_projection | elc_industry | 2035 | 0.4005 | Final Energy¦Industry¦Electricity
Downscaling[MESSAGEix-GLOBIOM 1.1-M-R12] | Net Zero 2050 | AUS | Final Energy¦Industry¦Electricity | EJ/yr | Final Energy¦Industry¦Electricity | demand_projection | elc_industry | 2040 | 0.4535 | Final Energy¦Industry¦Electricity
Downscaling[MESSAGEix-GLOBIOM 1.1-M-R12] | Net Zero 2050 | AUS | Final Energy¦Industry¦Electricity | EJ/yr | Final Energy¦Industry¦Electricity | demand_projection | elc_industry | 2045 | 0.5073 | Final Energy¦Industry¦Electricity
Downscaling[MESSAGEix-GLOBIOM 1.1-M-R12] | Net Zero 2050 | AUS | Final Energy¦Industry¦Electricity | EJ/yr | Final Energy¦Industry¦Electricity | demand_projection | elc_industry | 2050 | 0.5319 | Final Energy¦Industry¦Electricity
Downscaling[MESSAGEix-GLOBIOM 1.1-M-R12] | Net Zero 2050 | AUS | Final Energy¦Residential and Commercial¦Electricity | EJ/yr | Final Energy¦Residential and Commercial¦Electricity | demand_projection | elc_buildings | 2020 | 0.6531 | Final Energy¦Residential and Commercial¦Electricity
Downscaling[MESSAGEix-GLOBIOM 1.1-M-R12] | Net Zero 2050 | AUS | Final Energy¦Residential and Commercial¦Electricity | EJ/yr | Final Energy¦Residential and Commercial¦Electricity | demand_projection | elc_buildings | 2025 | 0.7438 | Final Energy¦Residential and Commercial¦Electricity
Downscaling[MESSAGEix-GLOBIOM 1.1-M-R12] | Net Zero 2050 | AUS | Final Energy¦Residential and Commercial¦Electricity | EJ/yr | Final Energy¦Residential and Commercial¦Electricity | demand_projection | elc_buildings | 2030 | 0.7877 | Final Energy¦Residential and Commercial¦Electricity
Downscaling[MESSAGEix-GLOBIOM 1.1-M-R12] | Net Zero 2050 | AUS | Final Energy¦Residential and Commercial¦Electricity | EJ/yr | Final Energy¦Residential and Commercial¦Electricity | demand_projection | elc_buildings | 2035 | 0.9308 | Final Energy¦Residential and Commercial¦Electricity
Downscaling[MESSAGEix-GLOBIOM 1.1-M-R12] | Net Zero 2050 | AUS | Final Energy¦Residential and Commercial¦Electricity | EJ/yr | Final Energy¦Residential and Commercial¦Electricity | demand_projection | elc_buildings | 2040 | 1.1008 | Final Energy¦Residential and Commercial¦Electricity
Downscaling[MESSAGEix-GLOBIOM 1.1-M-R12] | Net Zero 2050 | AUS | Final Energy¦Residential and Commercial¦Electricity | EJ/yr | Final Energy¦Residential and Commercial¦Electricity | demand_projection | elc_buildings | 2045 | 1.2177 | Final Energy¦Residential and Commercial¦Electricity
Downscaling[MESSAGEix-GLOBIOM 1.1-M-R12] | Net Zero 2050 | AUS | Final Energy¦Residential and Commercial¦Electricity | EJ/yr | Final Energy¦Residential and Commercial¦Electricity | demand_projection | elc_buildings | 2050 | 1.3147 | Final Energy¦Residential and Commercial¦Electricity
Downscaling[MESSAGEix-GLOBIOM 1.1-M-R12] | Net Zero 2050 | AUS | Final Energy¦Transportation¦Electricity | EJ/yr | Final Energy¦Transportation¦Electricity | demand_projection | elc_transport | 2020 | 0.0205 | Final Energy¦Transportation¦Electricity
Downscaling[MESSAGEix-GLOBIOM 1.1-M-R12] | Net Zero 2050 | AUS | Final Energy¦Transportation¦Electricity | EJ/yr | Final Energy¦Transportation¦Electricity | demand_projection | elc_transport | 2025 | 0.0257 | Final Energy¦Transportation¦Electricity
Downscaling[MESSAGEix-GLOBIOM 1.1-M-R12] | Net Zero 2050 | AUS | Final Energy¦Transportation¦Electricity | EJ/yr | Final Energy¦Transportation¦Electricity | demand_projection | elc_transport | 2030 | 0.0366 | Final Energy¦Transportation¦Electricity
Downscaling[MESSAGEix-GLOBIOM 1.1-M-R12] | Net Zero 2050 | AUS | Final Energy¦Transportation¦Electricity | EJ/yr | Final Energy¦Transportation¦Electricity | demand_projection | elc_transport | 2035 | 0.0708 | Final Energy¦Transportation¦Electricity
Downscaling[MESSAGEix-GLOBIOM 1.1-M-R12] | Net Zero 2050 | AUS | Final Energy¦Transportation¦Electricity | EJ/yr | Final Energy¦Transportation¦Electricity | demand_projection | elc_transport | 2040 | 0.1277 | Final Energy¦Transportation¦Electricity
Downscaling[MESSAGEix-GLOBIOM 1.1-M-R12] | Net Zero 2050 | AUS | Final Energy¦Transportation¦Electricity | EJ/yr | Final Energy¦Transportation¦Electricity | demand_projection | elc_transport | 2045 | 0.2059 | Final Energy¦Transportation¦Electricity
Downscaling[MESSAGEix-GLOBIOM 1.1-M-R12] | Net Zero 2050 | AUS | Final Energy¦Transportation¦Electricity | EJ/yr | Final Energy¦Transportation¦Electricity | demand_projection | elc_transport | 2050 | 0.2486 | Final Energy¦Transportation¦Electricity
Downscaling[MESSAGEix-GLOBIOM 1.1-M-R12] | Net Zero 2050 | AUS | Secondary Energy¦Hydrogen | EJ/yr | Secondary Energy¦Hydrogen | demand_projection | hydrogen_allsect | 2020 | 0 | Secondary Energy¦Hydrogen
Downscaling[MESSAGEix-GLOBIOM 1.1-M-R12] | Net Zero 2050 | AUS | Secondary Energy¦Hydrogen | EJ/yr | Secondary Energy¦Hydrogen | demand_projection | hydrogen_allsect | 2025 | 0 | Secondary Energy¦Hydrogen
Downscaling[MESSAGEix-GLOBIOM 1.1-M-R12] | Net Zero 2050 | AUS | Secondary Energy¦Hydrogen | EJ/yr | Secondary Energy¦Hydrogen | demand_projection | hydrogen_allsect | 2030 | 0.0526 | Secondary Energy¦Hydrogen
Downscaling[MESSAGEix-GLOBIOM 1.1-M-R12] | Net Zero 2050 | AUS | Secondary Energy¦Hydrogen | EJ/yr | Secondary Energy¦Hydrogen | demand_projection | hydrogen_allsect | 2035 | 0.1312 | Secondary Energy¦Hydrogen
Downscaling[MESSAGEix-GLOBIOM 1.1-M-R12] | Net Zero 2050 | AUS | Secondary Energy¦Hydrogen | EJ/yr | Secondary Energy¦Hydrogen | demand_projection | hydrogen_allsect | 2040 | 0.2377 | Secondary Energy¦Hydrogen
Downscaling[MESSAGEix-GLOBIOM 1.1-M-R12] | Net Zero 2050 | AUS | Secondary Energy¦Hydrogen | EJ/yr | Secondary Energy¦Hydrogen | demand_projection | hydrogen_allsect | 2045 | 0.2339 | Secondary Energy¦Hydrogen
Downscaling[MESSAGEix-GLOBIOM 1.1-M-R12] | Net Zero 2050 | AUS | Secondary Energy¦Hydrogen | EJ/yr | Secondary Energy¦Hydrogen | demand_projection | hydrogen_allsect | 2050 | 0.2573 | Secondary Energy¦Hydrogen
Downscaling[MESSAGEix-GLOBIOM 1.1-M-R12] | Net Zero 2050 | AUS | Emissions¦CO2¦Power (estimated) | Mt CO2 | Secondary Energy¦Electricity¦Coal | elec_co2 |  | 2020 | 59.69 | Secondary Energy¦Electricity¦Coal | 94
Downscaling[MESSAGEix-GLOBIOM 1.1-M-R12] | Net Zero 2050 | AUS | Emissions¦CO2¦Power (estimated) | Mt CO2 | Secondary Energy¦Electricity¦Coal | elec_co2 |  | 2025 | 65.3488 | Secondary Energy¦Electricity¦Coal | 94
Downscaling[MESSAGEix-GLOBIOM 1.1-M-R12] | Net Zero 2050 | AUS | Emissions¦CO2¦Power (estimated) | Mt CO2 | Secondary Energy¦Electricity¦Coal | elec_co2 |  | 2030 | 12.2388 | Secondary Energy¦Electricity¦Coal | 94
Downscaling[MESSAGEix-GLOBIOM 1.1-M-R12] | Net Zero 2050 | AUS | Emissions¦CO2¦Power (estimated) | Mt CO2 | Secondary Energy¦Electricity¦Coal | elec_co2 |  | 2035 | 5.9502 | Secondary Energy¦Electricity¦Coal | 94
Downscaling[MESSAGEix-GLOBIOM 1.1-M-R12] | Net Zero 2050 | AUS | Emissions¦CO2¦Power (estimated) | Mt CO2 | Secondary Energy¦Electricity¦Coal | elec_co2 |  | 2040 | 1.222 | Secondary Energy¦Electricity¦Coal | 94
Downscaling[MESSAGEix-GLOBIOM 1.1-M-R12] | Net Zero 2050 | AUS | Emissions¦CO2¦Power (estimated) | Mt CO2 | Secondary Energy¦Electricity¦Coal | elec_co2 |  | 2045 | 0 | Secondary Energy¦Electricity¦Coal | 94
Downscaling[MESSAGEix-GLOBIOM 1.1-M-R12] | Net Zero 2050 | AUS | Emissions¦CO2¦Power (estimated) | Mt CO2 | Secondary Energy¦Electricity¦Coal | elec_co2 |  | 2050 | 0 | Secondary Energy¦Electricity¦Coal | 94
Downscaling[MESSAGEix-GLOBIOM 1.1-M-R12] | Net Zero 2050 | AUS | Emissions¦CO2¦Power (estimated) | Mt CO2 | Secondary Energy¦Electricity¦Gas | elec_co2 |  | 2020 | 8.1675 | Secondary Energy¦Electricity¦Gas | 55
Downscaling[MESSAGEix-GLOBIOM 1.1-M-R12] | Net Zero 2050 | AUS | Emissions¦CO2¦Power (estimated) | Mt CO2 | Secondary Energy¦Electricity¦Gas | elec_co2 |  | 2025 | 7.8155 | Secondary Energy¦Electricity¦Gas | 55
Downscaling[MESSAGEix-GLOBIOM 1.1-M-R12] | Net Zero 2050 | AUS | Emissions¦CO2¦Power (estimated) | Mt CO2 | Secondary Energy¦Electricity¦Gas | elec_co2 |  | 2030 | 9.1135 | Secondary Energy¦Electricity¦Gas | 55
Downscaling[MESSAGEix-GLOBIOM 1.1-M-R12] | Net Zero 2050 | AUS | Emissions¦CO2¦Power (estimated) | Mt CO2 | Secondary Energy¦Electricity¦Gas | elec_co2 |  | 2035 | 1.342 | Secondary Energy¦Electricity¦Gas | 55
Downscaling[MESSAGEix-GLOBIOM 1.1-M-R12] | Net Zero 2050 | AUS | Emissions¦CO2¦Power (estimated) | Mt CO2 | Secondary Energy¦Electricity¦Gas | elec_co2 |  | 2040 | 1.6005 | Secondary Energy¦Electricity¦Gas | 55
Downscaling[MESSAGEix-GLOBIOM 1.1-M-R12] | Net Zero 2050 | AUS | Emissions¦CO2¦Power (estimated) | Mt CO2 | Secondary Energy¦Electricity¦Gas | elec_co2 |  | 2045 | 0.1375 | Secondary Energy¦Electricity¦Gas | 55
Downscaling[MESSAGEix-GLOBIOM 1.1-M-R12] | Net Zero 2050 | AUS | Emissions¦CO2¦Power (estimated) | Mt CO2 | Secondary Energy¦Electricity¦Gas | elec_co2 |  | 2050 | 0 | Secondary Energy¦Electricity¦Gas | 55
Downscaling[MESSAGEix-GLOBIOM 1.1-M-R12] | Net Zero 2050 | AUS | Emissions¦CO2¦Power (estimated) | Mt CO2 | Secondary Energy¦Electricity¦Oil | elec_co2 |  | 2020 | 2.191 | Secondary Energy¦Electricity¦Oil | 70
Downscaling[MESSAGEix-GLOBIOM 1.1-M-R12] | Net Zero 2050 | AUS | Emissions¦CO2¦Power (estimated) | Mt CO2 | Secondary Energy¦Electricity¦Oil | elec_co2 |  | 2025 | 1.029 | Secondary Energy¦Electricity¦Oil | 70
Downscaling[MESSAGEix-GLOBIOM 1.1-M-R12] | Net Zero 2050 | AUS | Emissions¦CO2¦Power (estimated) | Mt CO2 | Secondary Energy¦Electricity¦Oil | elec_co2 |  | 2030 | 0 | Secondary Energy¦Electricity¦Oil | 70
Downscaling[MESSAGEix-GLOBIOM 1.1-M-R12] | Net Zero 2050 | AUS | Emissions¦CO2¦Power (estimated) | Mt CO2 | Secondary Energy¦Electricity¦Oil | elec_co2 |  | 2035 | 0 | Secondary Energy¦Electricity¦Oil | 70
Downscaling[MESSAGEix-GLOBIOM 1.1-M-R12] | Net Zero 2050 | AUS | Emissions¦CO2¦Power (estimated) | Mt CO2 | Secondary Energy¦Electricity¦Oil | elec_co2 |  | 2040 | 0 | Secondary Energy¦Electricity¦Oil | 70
Downscaling[MESSAGEix-GLOBIOM 1.1-M-R12] | Net Zero 2050 | AUS | Emissions¦CO2¦Power (estimated) | Mt CO2 | Secondary Energy¦Electricity¦Oil | elec_co2 |  | 2045 | 0 | Secondary Energy¦Electricity¦Oil | 70
Downscaling[MESSAGEix-GLOBIOM 1.1-M-R12] | Net Zero 2050 | AUS | Emissions¦CO2¦Power (estimated) | Mt CO2 | Secondary Energy¦Electricity¦Oil | elec_co2 |  | 2050 | 0 | Secondary Energy¦Electricity¦Oil | 70
Downscaling[MESSAGEix-GLOBIOM 1.1-M-R12] | Net Zero 2050 | AUS | Price¦Primary Energy¦Biomass | US$2010/GJ | Price¦Primary Energy¦Biomass | fuel_supply | bioenergy | 2020 | 0.2685 | Price¦Primary Energy¦Biomass
Downscaling[MESSAGEix-GLOBIOM 1.1-M-R12] | Net Zero 2050 | AUS | Price¦Primary Energy¦Biomass | US$2010/GJ | Price¦Primary Energy¦Biomass | fuel_supply | bioenergy | 2025 | 2 | Price¦Primary Energy¦Biomass
Downscaling[MESSAGEix-GLOBIOM 1.1-M-R12] | Net Zero 2050 | AUS | Price¦Primary Energy¦Biomass | US$2010/GJ | Price¦Primary Energy¦Biomass | fuel_supply | bioenergy | 2030 | 38.0672 | Price¦Primary Energy¦Biomass
Downscaling[MESSAGEix-GLOBIOM 1.1-M-R12] | Net Zero 2050 | AUS | Price¦Primary Energy¦Biomass | US$2010/GJ | Price¦Primary Energy¦Biomass | fuel_supply | bioenergy | 2035 | 24.8935 | Price¦Primary Energy¦Biomass
Downscaling[MESSAGEix-GLOBIOM 1.1-M-R12] | Net Zero 2050 | AUS | Price¦Primary Energy¦Biomass | US$2010/GJ | Price¦Primary Energy¦Biomass | fuel_supply | bioenergy | 2040 | 35.2803 | Price¦Primary Energy¦Biomass
Downscaling[MESSAGEix-GLOBIOM 1.1-M-R12] | Net Zero 2050 | AUS | Price¦Primary Energy¦Biomass | US$2010/GJ | Price¦Primary Energy¦Biomass | fuel_supply | bioenergy | 2045 | 41.0325 | Price¦Primary Energy¦Biomass
Downscaling[MESSAGEix-GLOBIOM 1.1-M-R12] | Net Zero 2050 | AUS | Price¦Primary Energy¦Biomass | US$2010/GJ | Price¦Primary Energy¦Biomass | fuel_supply | bioenergy | 2050 | 39.8856 | Price¦Primary Energy¦Biomass
Downscaling[MESSAGEix-GLOBIOM 1.1-M-R12] | Net Zero 2050 | AUS | Price¦Primary Energy¦Coal | US$2010/GJ | Price¦Primary Energy¦Coal | fuel_supply | coal | 2020 | 2.3683 | Price¦Primary Energy¦Coal
Downscaling[MESSAGEix-GLOBIOM 1.1-M-R12] | Net Zero 2050 | AUS | Price¦Primary Energy¦Coal | US$2010/GJ | Price¦Primary Energy¦Coal | fuel_supply | coal | 2025 | 2.5984 | Price¦Primary Energy¦Coal
Downscaling[MESSAGEix-GLOBIOM 1.1-M-R12] | Net Zero 2050 | AUS | Price¦Primary Energy¦Coal | US$2010/GJ | Price¦Primary Energy¦Coal | fuel_supply | coal | 2030 | 5.1734 | Price¦Primary Energy¦Coal
Downscaling[MESSAGEix-GLOBIOM 1.1-M-R12] | Net Zero 2050 | AUS | Price¦Primary Energy¦Coal | US$2010/GJ | Price¦Primary Energy¦Coal | fuel_supply | coal | 2035 | 4.011 | Price¦Primary Energy¦Coal
Downscaling[MESSAGEix-GLOBIOM 1.1-M-R12] | Net Zero 2050 | AUS | Price¦Primary Energy¦Coal | US$2010/GJ | Price¦Primary Energy¦Coal | fuel_supply | coal | 2040 | 7.0616 | Price¦Primary Energy¦Coal
Downscaling[MESSAGEix-GLOBIOM 1.1-M-R12] | Net Zero 2050 | AUS | Price¦Primary Energy¦Coal | US$2010/GJ | Price¦Primary Energy¦Coal | fuel_supply | coal | 2045 | 8.6443 | Price¦Primary Energy¦Coal
Downscaling[MESSAGEix-GLOBIOM 1.1-M-R12] | Net Zero 2050 | AUS | Price¦Primary Energy¦Coal | US$2010/GJ | Price¦Primary Energy¦Coal | fuel_supply | coal | 2050 | 9.9467 | Price¦Primary Energy¦Coal
Downscaling[MESSAGEix-GLOBIOM 1.1-M-R12] | Net Zero 2050 | AUS | Price¦Primary Energy¦Gas | US$2010/GJ | Price¦Primary Energy¦Gas | fuel_supply | gas | 2020 | 2.913 | Price¦Primary Energy¦Gas
Downscaling[MESSAGEix-GLOBIOM 1.1-M-R12] | Net Zero 2050 | AUS | Price¦Primary Energy¦Gas | US$2010/GJ | Price¦Primary Energy¦Gas | fuel_supply | gas | 2025 | 3.4968 | Price¦Primary Energy¦Gas
Downscaling[MESSAGEix-GLOBIOM 1.1-M-R12] | Net Zero 2050 | AUS | Price¦Primary Energy¦Gas | US$2010/GJ | Price¦Primary Energy¦Gas | fuel_supply | gas | 2030 | 16.7429 | Price¦Primary Energy¦Gas
Downscaling[MESSAGEix-GLOBIOM 1.1-M-R12] | Net Zero 2050 | AUS | Price¦Primary Energy¦Gas | US$2010/GJ | Price¦Primary Energy¦Gas | fuel_supply | gas | 2035 | 4.5358 | Price¦Primary Energy¦Gas
Downscaling[MESSAGEix-GLOBIOM 1.1-M-R12] | Net Zero 2050 | AUS | Price¦Primary Energy¦Gas | US$2010/GJ | Price¦Primary Energy¦Gas | fuel_supply | gas | 2040 | 8.7399 | Price¦Primary Energy¦Gas
Downscaling[MESSAGEix-GLOBIOM 1.1-M-R12] | Net Zero 2050 | AUS | Price¦Primary Energy¦Gas | US$2010/GJ | Price¦Primary Energy¦Gas | fuel_supply | gas | 2045 | 9.7347 | Price¦Primary Energy¦Gas
Downscaling[MESSAGEix-GLOBIOM 1.1-M-R12] | Net Zero 2050 | AUS | Price¦Primary Energy¦Gas | US$2010/GJ | Price¦Primary Energy¦Gas | fuel_supply | gas | 2050 | 11.2705 | Price¦Primary Energy¦Gas
Downscaling[MESSAGEix-GLOBIOM 1.1-M-R12] | Net Zero 2050 | AUS | Price¦Secondary Energy¦Liquids¦Oil | US$2010/GJ | Price¦Secondary Energy¦Liquids¦Oil | fuel_supply | oil | 2020 | 2.8328 | Price¦Secondary Energy¦Liquids¦Oil
Downscaling[MESSAGEix-GLOBIOM 1.1-M-R12] | Net Zero 2050 | AUS | Price¦Secondary Energy¦Liquids¦Oil | US$2010/GJ | Price¦Secondary Energy¦Liquids¦Oil | fuel_supply | oil | 2025 | 4.1068 | Price¦Secondary Energy¦Liquids¦Oil
Downscaling[MESSAGEix-GLOBIOM 1.1-M-R12] | Net Zero 2050 | AUS | Price¦Secondary Energy¦Liquids¦Oil | US$2010/GJ | Price¦Secondary Energy¦Liquids¦Oil | fuel_supply | oil | 2030 | 6.5283 | Price¦Secondary Energy¦Liquids¦Oil
Downscaling[MESSAGEix-GLOBIOM 1.1-M-R12] | Net Zero 2050 | AUS | Price¦Secondary Energy¦Liquids¦Oil | US$2010/GJ | Price¦Secondary Energy¦Liquids¦Oil | fuel_supply | oil | 2035 | 5.1775 | Price¦Secondary Energy¦Liquids¦Oil
Downscaling[MESSAGEix-GLOBIOM 1.1-M-R12] | Net Zero 2050 | AUS | Price¦Secondary Energy¦Liquids¦Oil | US$2010/GJ | Price¦Secondary Energy¦Liquids¦Oil | fuel_supply | oil | 2040 | 6.9626 | Price¦Secondary Energy¦Liquids¦Oil
Downscaling[MESSAGEix-GLOBIOM 1.1-M-R12] | Net Zero 2050 | AUS | Price¦Secondary Energy¦Liquids¦Oil | US$2010/GJ | Price¦Secondary Energy¦Liquids¦Oil | fuel_supply | oil | 2045 | 3.2672 | Price¦Secondary Energy¦Liquids¦Oil
Downscaling[MESSAGEix-GLOBIOM 1.1-M-R12] | Net Zero 2050 | AUS | Price¦Secondary Energy¦Liquids¦Oil | US$2010/GJ | Price¦Secondary Energy¦Liquids¦Oil | fuel_supply | oil | 2050 | 3.7713 | Price¦Secondary Energy¦Liquids¦Oil
Downscaling[MESSAGEix-GLOBIOM 1.1-M-R12] | Net Zero 2050 | AUS | Emissions¦CO2 | Mt CO2/yr | Emissions¦CO2 | scenarios - CO2 abatement | CO2 | 2020 | 266.2171 | Emissions¦CO2
Downscaling[MESSAGEix-GLOBIOM 1.1-M-R12] | Net Zero 2050 | AUS | Emissions¦CO2 | Mt CO2/yr | Emissions¦CO2 | scenarios - CO2 abatement | CO2 | 2025 | 275.0165 | Emissions¦CO2
Downscaling[MESSAGEix-GLOBIOM 1.1-M-R12] | Net Zero 2050 | AUS | Emissions¦CO2 | Mt CO2/yr | Emissions¦CO2 | scenarios - CO2 abatement | CO2 | 2030 | -1.9209 | Emissions¦CO2
Downscaling[MESSAGEix-GLOBIOM 1.1-M-R12] | Net Zero 2050 | AUS | Emissions¦CO2 | Mt CO2/yr | Emissions¦CO2 | scenarios - CO2 abatement | CO2 | 2035 | -87.3301 | Emissions¦CO2
Downscaling[MESSAGEix-GLOBIOM 1.1-M-R12] | Net Zero 2050 | AUS | Emissions¦CO2 | Mt CO2/yr | Emissions¦CO2 | scenarios - CO2 abatement | CO2 | 2040 | -160.5685 | Emissions¦CO2
Downscaling[MESSAGEix-GLOBIOM 1.1-M-R12] | Net Zero 2050 | AUS | Emissions¦CO2 | Mt CO2/yr | Emissions¦CO2 | scenarios - CO2 abatement | CO2 | 2045 | -226.4225 | Emissions¦CO2
Downscaling[MESSAGEix-GLOBIOM 1.1-M-R12] | Net Zero 2050 | AUS | Emissions¦CO2 | Mt CO2/yr | Emissions¦CO2 | scenarios - CO2 abatement | CO2 | 2050 | -285.6832 | Emissions¦CO2
Downscaling[MESSAGEix-GLOBIOM 1.1-M-R12] | Net Zero 2050 | AUS | Emissions¦CO2¦Energy | Mt CO2/yr | Emissions¦CO2¦Energy | scenarios - CO2 abatement | CO2 | 2020 | 367.241 | Emissions¦CO2¦Energy
Downscaling[MESSAGEix-GLOBIOM 1.1-M-R12] | Net Zero 2050 | AUS | Emissions¦CO2¦Energy | Mt CO2/yr | Emissions¦CO2¦Energy | scenarios - CO2 abatement | CO2 | 2025 | 391.4414 | Emissions¦CO2¦Energy
Downscaling[MESSAGEix-GLOBIOM 1.1-M-R12] | Net Zero 2050 | AUS | Emissions¦CO2¦Energy | Mt CO2/yr | Emissions¦CO2¦Energy | scenarios - CO2 abatement | CO2 | 2030 | 202.5975 | Emissions¦CO2¦Energy
Downscaling[MESSAGEix-GLOBIOM 1.1-M-R12] | Net Zero 2050 | AUS | Emissions¦CO2¦Energy | Mt CO2/yr | Emissions¦CO2¦Energy | scenarios - CO2 abatement | CO2 | 2035 | 141.6828 | Emissions¦CO2¦Energy
Downscaling[MESSAGEix-GLOBIOM 1.1-M-R12] | Net Zero 2050 | AUS | Emissions¦CO2¦Energy | Mt CO2/yr | Emissions¦CO2¦Energy | scenarios - CO2 abatement | CO2 | 2040 | 96.3459 | Emissions¦CO2¦Energy
Downscaling[MESSAGEix-GLOBIOM 1.1-M-R12] | Net Zero 2050 | AUS | Emissions¦CO2¦Energy | Mt CO2/yr | Emissions¦CO2¦Energy | scenarios - CO2 abatement | CO2 | 2045 | 57.9918 | Emissions¦CO2¦Energy
Downscaling[MESSAGEix-GLOBIOM 1.1-M-R12] | Net Zero 2050 | AUS | Emissions¦CO2¦Energy | Mt CO2/yr | Emissions¦CO2¦Energy | scenarios - CO2 abatement | CO2 | 2050 | 24.3373 | Emissions¦CO2¦Energy
Downscaling[REMIND-MAgPIE 3.2-4.6 IntegratedPhysicalDamages (95th-high)] | Below 2°C | AUS | Carbon Sequestration¦CCS | Mt CO2/yr | Carbon Sequestration¦CCS | CCS potential |  | 2020 | 1.0156 | Carbon Sequestration¦CCS
Downscaling[REMIND-MAgPIE 3.2-4.6 IntegratedPhysicalDamages (95th-high)] | Below 2°C | AUS | Carbon Sequestration¦CCS | Mt CO2/yr | Carbon Sequestration¦CCS | CCS potential |  | 2025 | 5.6149 | Carbon Sequestration¦CCS
Downscaling[REMIND-MAgPIE 3.2-4.6 IntegratedPhysicalDamages (95th-high)] | Below 2°C | AUS | Carbon Sequestration¦CCS | Mt CO2/yr | Carbon Sequestration¦CCS | CCS potential |  | 2030 | 12.1493 | Carbon Sequestration¦CCS
Downscaling[REMIND-MAgPIE 3.2-4.6 IntegratedPhysicalDamages (95th-high)] | Below 2°C | AUS | Carbon Sequestration¦CCS | Mt CO2/yr | Carbon Sequestration¦CCS | CCS potential |  | 2035 | 19.9985 | Carbon Sequestration¦CCS
Downscaling[REMIND-MAgPIE 3.2-4.6 IntegratedPhysicalDamages (95th-high)] | Below 2°C | AUS | Carbon Sequestration¦CCS | Mt CO2/yr | Carbon Sequestration¦CCS | CCS potential |  | 2040 | 28.5132 | Carbon Sequestration¦CCS
Downscaling[REMIND-MAgPIE 3.2-4.6 IntegratedPhysicalDamages (95th-high)] | Below 2°C | AUS | Carbon Sequestration¦CCS | Mt CO2/yr | Carbon Sequestration¦CCS | CCS potential |  | 2045 | 37.3393 | Carbon Sequestration¦CCS
Downscaling[REMIND-MAgPIE 3.2-4.6 IntegratedPhysicalDamages (95th-high)] | Below 2°C | AUS | Carbon Sequestration¦CCS | Mt CO2/yr | Carbon Sequestration¦CCS | CCS potential |  | 2050 | 44.5443 | Carbon Sequestration¦CCS
Downscaling[REMIND-MAgPIE 3.2-4.6 IntegratedPhysicalDamages (95th-high)] | Below 2°C | AUS | Carbon Sequestration¦CCS | Mt CO2/yr | Carbon Sequestration¦CCS | CCS potential |  | 2055 | 43.9775 | Carbon Sequestration¦CCS
Downscaling[REMIND-MAgPIE 3.2-4.6 IntegratedPhysicalDamages (95th-high)] | Below 2°C | AUS | Carbon Sequestration¦CCS | Mt CO2/yr | Carbon Sequestration¦CCS | CCS potential |  | 2060 | 40.6204 | Carbon Sequestration¦CCS
Downscaling[REMIND-MAgPIE 3.2-4.6 IntegratedPhysicalDamages (95th-high)] | Below 2°C | AUS | Carbon Sequestration¦CCS | Mt CO2/yr | Carbon Sequestration¦CCS | CCS potential |  | 2065 | 36.5083 | Carbon Sequestration¦CCS
Downscaling[REMIND-MAgPIE 3.2-4.6 IntegratedPhysicalDamages (95th-high)] | Below 2°C | AUS | Carbon Sequestration¦CCS | Mt CO2/yr | Carbon Sequestration¦CCS | CCS potential |  | 2070 | 32.4336 | Carbon Sequestration¦CCS
Downscaling[REMIND-MAgPIE 3.2-4.6 IntegratedPhysicalDamages (95th-high)] | Below 2°C | AUS | Carbon Sequestration¦CCS | Mt CO2/yr | Carbon Sequestration¦CCS | CCS potential |  | 2075 | 25.9751 | Carbon Sequestration¦CCS
Downscaling[REMIND-MAgPIE 3.2-4.6 IntegratedPhysicalDamages (95th-high)] | Below 2°C | AUS | Carbon Sequestration¦CCS | Mt CO2/yr | Carbon Sequestration¦CCS | CCS potential |  | 2080 | 19.2282 | Carbon Sequestration¦CCS
Downscaling[REMIND-MAgPIE 3.2-4.6 IntegratedPhysicalDamages (95th-high)] | Below 2°C | AUS | Carbon Sequestration¦CCS | Mt CO2/yr | Carbon Sequestration¦CCS | CCS potential |  | 2085 | 15.4365 | Carbon Sequestration¦CCS
Downscaling[REMIND-MAgPIE 3.2-4.6 IntegratedPhysicalDamages (95th-high)] | Below 2°C | AUS | Carbon Sequestration¦CCS | Mt CO2/yr | Carbon Sequestration¦CCS | CCS potential |  | 2090 | 11.4988 | Carbon Sequestration¦CCS
Downscaling[REMIND-MAgPIE 3.2-4.6 IntegratedPhysicalDamages (95th-high)] | Below 2°C | AUS | Carbon Sequestration¦CCS | Mt CO2/yr | Carbon Sequestration¦CCS | CCS potential |  | 2095 | 10.2137 | Carbon Sequestration¦CCS
Downscaling[REMIND-MAgPIE 3.2-4.6 IntegratedPhysicalDamages (95th-high)] | Below 2°C | AUS | Carbon Sequestration¦CCS | Mt CO2/yr | Carbon Sequestration¦CCS | CCS potential |  | 2100 | 8.9399 | Carbon Sequestration¦CCS
Downscaling[REMIND-MAgPIE 3.2-4.6 IntegratedPhysicalDamages (95th-high)] | Below 2°C | AUS | Final Energy¦Industry¦Electricity | EJ/yr | Final Energy¦Industry¦Electricity | demand_projection | elc_industry | 2020 | 0.3702 | Final Energy¦Industry¦Electricity
Downscaling[REMIND-MAgPIE 3.2-4.6 IntegratedPhysicalDamages (95th-high)] | Below 2°C | AUS | Final Energy¦Industry¦Electricity | EJ/yr | Final Energy¦Industry¦Electricity | demand_projection | elc_industry | 2025 | 0.4177 | Final Energy¦Industry¦Electricity
Downscaling[REMIND-MAgPIE 3.2-4.6 IntegratedPhysicalDamages (95th-high)] | Below 2°C | AUS | Final Energy¦Industry¦Electricity | EJ/yr | Final Energy¦Industry¦Electricity | demand_projection | elc_industry | 2030 | 0.4112 | Final Energy¦Industry¦Electricity
Downscaling[REMIND-MAgPIE 3.2-4.6 IntegratedPhysicalDamages (95th-high)] | Below 2°C | AUS | Final Energy¦Industry¦Electricity | EJ/yr | Final Energy¦Industry¦Electricity | demand_projection | elc_industry | 2035 | 0.4456 | Final Energy¦Industry¦Electricity
Downscaling[REMIND-MAgPIE 3.2-4.6 IntegratedPhysicalDamages (95th-high)] | Below 2°C | AUS | Final Energy¦Industry¦Electricity | EJ/yr | Final Energy¦Industry¦Electricity | demand_projection | elc_industry | 2040 | 0.5081 | Final Energy¦Industry¦Electricity
Downscaling[REMIND-MAgPIE 3.2-4.6 IntegratedPhysicalDamages (95th-high)] | Below 2°C | AUS | Final Energy¦Industry¦Electricity | EJ/yr | Final Energy¦Industry¦Electricity | demand_projection | elc_industry | 2045 | 0.544 | Final Energy¦Industry¦Electricity
Downscaling[REMIND-MAgPIE 3.2-4.6 IntegratedPhysicalDamages (95th-high)] | Below 2°C | AUS | Final Energy¦Industry¦Electricity | EJ/yr | Final Energy¦Industry¦Electricity | demand_projection | elc_industry | 2050 | 0.5751 | Final Energy¦Industry¦Electricity
Downscaling[REMIND-MAgPIE 3.2-4.6 IntegratedPhysicalDamages (95th-high)] | Below 2°C | AUS | Final Energy¦Industry¦Electricity | EJ/yr | Final Energy¦Industry¦Electricity | demand_projection | elc_industry | 2055 | 0.5923 | Final Energy¦Industry¦Electricity
Downscaling[REMIND-MAgPIE 3.2-4.6 IntegratedPhysicalDamages (95th-high)] | Below 2°C | AUS | Final Energy¦Industry¦Electricity | EJ/yr | Final Energy¦Industry¦Electricity | demand_projection | elc_industry | 2060 | 0.5302 | Final Energy¦Industry¦Electricity
Downscaling[REMIND-MAgPIE 3.2-4.6 IntegratedPhysicalDamages (95th-high)] | Below 2°C | AUS | Final Energy¦Industry¦Electricity | EJ/yr | Final Energy¦Industry¦Electricity | demand_projection | elc_industry | 2065 | 0.5319 | Final Energy¦Industry¦Electricity
Downscaling[REMIND-MAgPIE 3.2-4.6 IntegratedPhysicalDamages (95th-high)] | Below 2°C | AUS | Final Energy¦Industry¦Electricity | EJ/yr | Final Energy¦Industry¦Electricity | demand_projection | elc_industry | 2070 | 0.5325 | Final Energy¦Industry¦Electricity
Downscaling[REMIND-MAgPIE 3.2-4.6 IntegratedPhysicalDamages (95th-high)] | Below 2°C | AUS | Final Energy¦Industry¦Electricity | EJ/yr | Final Energy¦Industry¦Electricity | demand_projection | elc_industry | 2075 | 0.5329 | Final Energy¦Industry¦Electricity
Downscaling[REMIND-MAgPIE 3.2-4.6 IntegratedPhysicalDamages (95th-high)] | Below 2°C | AUS | Final Energy¦Industry¦Electricity | EJ/yr | Final Energy¦Industry¦Electricity | demand_projection | elc_industry | 2080 | 0.5308 | Final Energy¦Industry¦Electricity
Downscaling[REMIND-MAgPIE 3.2-4.6 IntegratedPhysicalDamages (95th-high)] | Below 2°C | AUS | Final Energy¦Industry¦Electricity | EJ/yr | Final Energy¦Industry¦Electricity | demand_projection | elc_industry | 2085 | 0.5228 | Final Energy¦Industry¦Electricity
Downscaling[REMIND-MAgPIE 3.2-4.6 IntegratedPhysicalDamages (95th-high)] | Below 2°C | AUS | Final Energy¦Industry¦Electricity | EJ/yr | Final Energy¦Industry¦Electricity | demand_projection | elc_industry | 2090 | 0.5127 | Final Energy¦Industry¦Electricity
Downscaling[REMIND-MAgPIE 3.2-4.6 IntegratedPhysicalDamages (95th-high)] | Below 2°C | AUS | Final Energy¦Industry¦Electricity | EJ/yr | Final Energy¦Industry¦Electricity | demand_projection | elc_industry | 2095 | 0.4928 | Final Energy¦Industry¦Electricity
Downscaling[REMIND-MAgPIE 3.2-4.6 IntegratedPhysicalDamages (95th-high)] | Below 2°C | AUS | Final Energy¦Industry¦Electricity | EJ/yr | Final Energy¦Industry¦Electricity | demand_projection | elc_industry | 2100 | 0.472 | Final Energy¦Industry¦Electricity
Downscaling[REMIND-MAgPIE 3.2-4.6 IntegratedPhysicalDamages (95th-high)] | Below 2°C | AUS | Final Energy¦Residential and Commercial¦Electricity | EJ/yr | Final Energy¦Residential and Commercial¦Electricity | demand_projection | elc_buildings | 2020 | 0.6255 | Final Energy¦Residential and Commercial¦Electricity
Downscaling[REMIND-MAgPIE 3.2-4.6 IntegratedPhysicalDamages (95th-high)] | Below 2°C | AUS | Final Energy¦Residential and Commercial¦Electricity | EJ/yr | Final Energy¦Residential and Commercial¦Electricity | demand_projection | elc_buildings | 2025 | 0.6901 | Final Energy¦Residential and Commercial¦Electricity
Downscaling[REMIND-MAgPIE 3.2-4.6 IntegratedPhysicalDamages (95th-high)] | Below 2°C | AUS | Final Energy¦Residential and Commercial¦Electricity | EJ/yr | Final Energy¦Residential and Commercial¦Electricity | demand_projection | elc_buildings | 2030 | 0.7217 | Final Energy¦Residential and Commercial¦Electricity
Downscaling[REMIND-MAgPIE 3.2-4.6 IntegratedPhysicalDamages (95th-high)] | Below 2°C | AUS | Final Energy¦Residential and Commercial¦Electricity | EJ/yr | Final Energy¦Residential and Commercial¦Electricity | demand_projection | elc_buildings | 2035 | 0.7445 | Final Energy¦Residential and Commercial¦Electricity
Downscaling[REMIND-MAgPIE 3.2-4.6 IntegratedPhysicalDamages (95th-high)] | Below 2°C | AUS | Final Energy¦Residential and Commercial¦Electricity | EJ/yr | Final Energy¦Residential and Commercial¦Electricity | demand_projection | elc_buildings | 2040 | 0.7898 | Final Energy¦Residential and Commercial¦Electricity
Downscaling[REMIND-MAgPIE 3.2-4.6 IntegratedPhysicalDamages (95th-high)] | Below 2°C | AUS | Final Energy¦Residential and Commercial¦Electricity | EJ/yr | Final Energy¦Residential and Commercial¦Electricity | demand_projection | elc_buildings | 2045 | 0.8428 | Final Energy¦Residential and Commercial¦Electricity
Downscaling[REMIND-MAgPIE 3.2-4.6 IntegratedPhysicalDamages (95th-high)] | Below 2°C | AUS | Final Energy¦Residential and Commercial¦Electricity | EJ/yr | Final Energy¦Residential and Commercial¦Electricity | demand_projection | elc_buildings | 2050 | 0.8483 | Final Energy¦Residential and Commercial¦Electricity
Downscaling[REMIND-MAgPIE 3.2-4.6 IntegratedPhysicalDamages (95th-high)] | Below 2°C | AUS | Final Energy¦Residential and Commercial¦Electricity | EJ/yr | Final Energy¦Residential and Commercial¦Electricity | demand_projection | elc_buildings | 2055 | 0.7775 | Final Energy¦Residential and Commercial¦Electricity
Downscaling[REMIND-MAgPIE 3.2-4.6 IntegratedPhysicalDamages (95th-high)] | Below 2°C | AUS | Final Energy¦Residential and Commercial¦Electricity | EJ/yr | Final Energy¦Residential and Commercial¦Electricity | demand_projection | elc_buildings | 2060 | 0.7617 | Final Energy¦Residential and Commercial¦Electricity
Downscaling[REMIND-MAgPIE 3.2-4.6 IntegratedPhysicalDamages (95th-high)] | Below 2°C | AUS | Final Energy¦Residential and Commercial¦Electricity | EJ/yr | Final Energy¦Residential and Commercial¦Electricity | demand_projection | elc_buildings | 2065 | 0.7736 | Final Energy¦Residential and Commercial¦Electricity
Downscaling[REMIND-MAgPIE 3.2-4.6 IntegratedPhysicalDamages (95th-high)] | Below 2°C | AUS | Final Energy¦Residential and Commercial¦Electricity | EJ/yr | Final Energy¦Residential and Commercial¦Electricity | demand_projection | elc_buildings | 2070 | 0.7865 | Final Energy¦Residential and Commercial¦Electricity
Downscaling[REMIND-MAgPIE 3.2-4.6 IntegratedPhysicalDamages (95th-high)] | Below 2°C | AUS | Final Energy¦Residential and Commercial¦Electricity | EJ/yr | Final Energy¦Residential and Commercial¦Electricity | demand_projection | elc_buildings | 2075 | 0.827 | Final Energy¦Residential and Commercial¦Electricity
Downscaling[REMIND-MAgPIE 3.2-4.6 IntegratedPhysicalDamages (95th-high)] | Below 2°C | AUS | Final Energy¦Residential and Commercial¦Electricity | EJ/yr | Final Energy¦Residential and Commercial¦Electricity | demand_projection | elc_buildings | 2080 | 0.8673 | Final Energy¦Residential and Commercial¦Electricity
Downscaling[REMIND-MAgPIE 3.2-4.6 IntegratedPhysicalDamages (95th-high)] | Below 2°C | AUS | Final Energy¦Residential and Commercial¦Electricity | EJ/yr | Final Energy¦Residential and Commercial¦Electricity | demand_projection | elc_buildings | 2085 | 0.9171 | Final Energy¦Residential and Commercial¦Electricity
Downscaling[REMIND-MAgPIE 3.2-4.6 IntegratedPhysicalDamages (95th-high)] | Below 2°C | AUS | Final Energy¦Residential and Commercial¦Electricity | EJ/yr | Final Energy¦Residential and Commercial¦Electricity | demand_projection | elc_buildings | 2090 | 0.9665 | Final Energy¦Residential and Commercial¦Electricity
Downscaling[REMIND-MAgPIE 3.2-4.6 IntegratedPhysicalDamages (95th-high)] | Below 2°C | AUS | Final Energy¦Residential and Commercial¦Electricity | EJ/yr | Final Energy¦Residential and Commercial¦Electricity | demand_projection | elc_buildings | 2095 | 0.9953 | Final Energy¦Residential and Commercial¦Electricity
Downscaling[REMIND-MAgPIE 3.2-4.6 IntegratedPhysicalDamages (95th-high)] | Below 2°C | AUS | Final Energy¦Residential and Commercial¦Electricity | EJ/yr | Final Energy¦Residential and Commercial¦Electricity | demand_projection | elc_buildings | 2100 | 1.0235 | Final Energy¦Residential and Commercial¦Electricity
Downscaling[REMIND-MAgPIE 3.2-4.6 IntegratedPhysicalDamages (95th-high)] | Below 2°C | AUS | Final Energy¦Transportation¦Electricity | EJ/yr | Final Energy¦Transportation¦Electricity | demand_projection | elc_transport | 2020 | 0.0209 | Final Energy¦Transportation¦Electricity
Downscaling[REMIND-MAgPIE 3.2-4.6 IntegratedPhysicalDamages (95th-high)] | Below 2°C | AUS | Final Energy¦Transportation¦Electricity | EJ/yr | Final Energy¦Transportation¦Electricity | demand_projection | elc_transport | 2025 | 0.0412 | Final Energy¦Transportation¦Electricity
Downscaling[REMIND-MAgPIE 3.2-4.6 IntegratedPhysicalDamages (95th-high)] | Below 2°C | AUS | Final Energy¦Transportation¦Electricity | EJ/yr | Final Energy¦Transportation¦Electricity | demand_projection | elc_transport | 2030 | 0.081 | Final Energy¦Transportation¦Electricity
Downscaling[REMIND-MAgPIE 3.2-4.6 IntegratedPhysicalDamages (95th-high)] | Below 2°C | AUS | Final Energy¦Transportation¦Electricity | EJ/yr | Final Energy¦Transportation¦Electricity | demand_projection | elc_transport | 2035 | 0.1335 | Final Energy¦Transportation¦Electricity
Downscaling[REMIND-MAgPIE 3.2-4.6 IntegratedPhysicalDamages (95th-high)] | Below 2°C | AUS | Final Energy¦Transportation¦Electricity | EJ/yr | Final Energy¦Transportation¦Electricity | demand_projection | elc_transport | 2040 | 0.2011 | Final Energy¦Transportation¦Electricity
Downscaling[REMIND-MAgPIE 3.2-4.6 IntegratedPhysicalDamages (95th-high)] | Below 2°C | AUS | Final Energy¦Transportation¦Electricity | EJ/yr | Final Energy¦Transportation¦Electricity | demand_projection | elc_transport | 2045 | 0.2441 | Final Energy¦Transportation¦Electricity
Downscaling[REMIND-MAgPIE 3.2-4.6 IntegratedPhysicalDamages (95th-high)] | Below 2°C | AUS | Final Energy¦Transportation¦Electricity | EJ/yr | Final Energy¦Transportation¦Electricity | demand_projection | elc_transport | 2050 | 0.2722 | Final Energy¦Transportation¦Electricity
Downscaling[REMIND-MAgPIE 3.2-4.6 IntegratedPhysicalDamages (95th-high)] | Below 2°C | AUS | Final Energy¦Transportation¦Electricity | EJ/yr | Final Energy¦Transportation¦Electricity | demand_projection | elc_transport | 2055 | 0.3025 | Final Energy¦Transportation¦Electricity
Downscaling[REMIND-MAgPIE 3.2-4.6 IntegratedPhysicalDamages (95th-high)] | Below 2°C | AUS | Final Energy¦Transportation¦Electricity | EJ/yr | Final Energy¦Transportation¦Electricity | demand_projection | elc_transport | 2060 | 0.3276 | Final Energy¦Transportation¦Electricity
Downscaling[REMIND-MAgPIE 3.2-4.6 IntegratedPhysicalDamages (95th-high)] | Below 2°C | AUS | Final Energy¦Transportation¦Electricity | EJ/yr | Final Energy¦Transportation¦Electricity | demand_projection | elc_transport | 2065 | 0.3465 | Final Energy¦Transportation¦Electricity
Downscaling[REMIND-MAgPIE 3.2-4.6 IntegratedPhysicalDamages (95th-high)] | Below 2°C | AUS | Final Energy¦Transportation¦Electricity | EJ/yr | Final Energy¦Transportation¦Electricity | demand_projection | elc_transport | 2070 | 0.3651 | Final Energy¦Transportation¦Electricity
Downscaling[REMIND-MAgPIE 3.2-4.6 IntegratedPhysicalDamages (95th-high)] | Below 2°C | AUS | Final Energy¦Transportation¦Electricity | EJ/yr | Final Energy¦Transportation¦Electricity | demand_projection | elc_transport | 2075 | 0.3805 | Final Energy¦Transportation¦Electricity
Downscaling[REMIND-MAgPIE 3.2-4.6 IntegratedPhysicalDamages (95th-high)] | Below 2°C | AUS | Final Energy¦Transportation¦Electricity | EJ/yr | Final Energy¦Transportation¦Electricity | demand_projection | elc_transport | 2080 | 0.3951 | Final Energy¦Transportation¦Electricity
Downscaling[REMIND-MAgPIE 3.2-4.6 IntegratedPhysicalDamages (95th-high)] | Below 2°C | AUS | Final Energy¦Transportation¦Electricity | EJ/yr | Final Energy¦Transportation¦Electricity | demand_projection | elc_transport | 2085 | 0.4082 | Final Energy¦Transportation¦Electricity
Downscaling[REMIND-MAgPIE 3.2-4.6 IntegratedPhysicalDamages (95th-high)] | Below 2°C | AUS | Final Energy¦Transportation¦Electricity | EJ/yr | Final Energy¦Transportation¦Electricity | demand_projection | elc_transport | 2090 | 0.4198 | Final Energy¦Transportation¦Electricity
Downscaling[REMIND-MAgPIE 3.2-4.6 IntegratedPhysicalDamages (95th-high)] | Below 2°C | AUS | Final Energy¦Transportation¦Electricity | EJ/yr | Final Energy¦Transportation¦Electricity | demand_projection | elc_transport | 2095 | 0.4327 | Final Energy¦Transportation¦Electricity
Downscaling[REMIND-MAgPIE 3.2-4.6 IntegratedPhysicalDamages (95th-high)] | Below 2°C | AUS | Final Energy¦Transportation¦Electricity | EJ/yr | Final Energy¦Transportation¦Electricity | demand_projection | elc_transport | 2100 | 0.4443 | Final Energy¦Transportation¦Electricity
Downscaling[REMIND-MAgPIE 3.2-4.6 IntegratedPhysicalDamages (95th-high)] | Below 2°C | AUS | Secondary Energy¦Hydrogen | EJ/yr | Secondary Energy¦Hydrogen | demand_projection | hydrogen_allsect | 2020 | 0.0066 | Secondary Energy¦Hydrogen
Downscaling[REMIND-MAgPIE 3.2-4.6 IntegratedPhysicalDamages (95th-high)] | Below 2°C | AUS | Secondary Energy¦Hydrogen | EJ/yr | Secondary Energy¦Hydrogen | demand_projection | hydrogen_allsect | 2025 | 0.0268 | Secondary Energy¦Hydrogen
Downscaling[REMIND-MAgPIE 3.2-4.6 IntegratedPhysicalDamages (95th-high)] | Below 2°C | AUS | Secondary Energy¦Hydrogen | EJ/yr | Secondary Energy¦Hydrogen | demand_projection | hydrogen_allsect | 2030 | 0.0456 | Secondary Energy¦Hydrogen
Downscaling[REMIND-MAgPIE 3.2-4.6 IntegratedPhysicalDamages (95th-high)] | Below 2°C | AUS | Secondary Energy¦Hydrogen | EJ/yr | Secondary Energy¦Hydrogen | demand_projection | hydrogen_allsect | 2035 | 0.0662 | Secondary Energy¦Hydrogen
Downscaling[REMIND-MAgPIE 3.2-4.6 IntegratedPhysicalDamages (95th-high)] | Below 2°C | AUS | Secondary Energy¦Hydrogen | EJ/yr | Secondary Energy¦Hydrogen | demand_projection | hydrogen_allsect | 2040 | 0.0822 | Secondary Energy¦Hydrogen
Downscaling[REMIND-MAgPIE 3.2-4.6 IntegratedPhysicalDamages (95th-high)] | Below 2°C | AUS | Secondary Energy¦Hydrogen | EJ/yr | Secondary Energy¦Hydrogen | demand_projection | hydrogen_allsect | 2045 | 0.0962 | Secondary Energy¦Hydrogen
Downscaling[REMIND-MAgPIE 3.2-4.6 IntegratedPhysicalDamages (95th-high)] | Below 2°C | AUS | Secondary Energy¦Hydrogen | EJ/yr | Secondary Energy¦Hydrogen | demand_projection | hydrogen_allsect | 2050 | 0.1169 | Secondary Energy¦Hydrogen
Downscaling[REMIND-MAgPIE 3.2-4.6 IntegratedPhysicalDamages (95th-high)] | Below 2°C | AUS | Secondary Energy¦Hydrogen | EJ/yr | Secondary Energy¦Hydrogen | demand_projection | hydrogen_allsect | 2055 | 0.1558 | Secondary Energy¦Hydrogen
Downscaling[REMIND-MAgPIE 3.2-4.6 IntegratedPhysicalDamages (95th-high)] | Below 2°C | AUS | Secondary Energy¦Hydrogen | EJ/yr | Secondary Energy¦Hydrogen | demand_projection | hydrogen_allsect | 2060 | 0.2235 | Secondary Energy¦Hydrogen
Downscaling[REMIND-MAgPIE 3.2-4.6 IntegratedPhysicalDamages (95th-high)] | Below 2°C | AUS | Secondary Energy¦Hydrogen | EJ/yr | Secondary Energy¦Hydrogen | demand_projection | hydrogen_allsect | 2065 | 0.2328 | Secondary Energy¦Hydrogen
Downscaling[REMIND-MAgPIE 3.2-4.6 IntegratedPhysicalDamages (95th-high)] | Below 2°C | AUS | Secondary Energy¦Hydrogen | EJ/yr | Secondary Energy¦Hydrogen | demand_projection | hydrogen_allsect | 2070 | 0.238 | Secondary Energy¦Hydrogen
Downscaling[REMIND-MAgPIE 3.2-4.6 IntegratedPhysicalDamages (95th-high)] | Below 2°C | AUS | Secondary Energy¦Hydrogen | EJ/yr | Secondary Energy¦Hydrogen | demand_projection | hydrogen_allsect | 2075 | 0.2412 | Secondary Energy¦Hydrogen
Downscaling[REMIND-MAgPIE 3.2-4.6 IntegratedPhysicalDamages (95th-high)] | Below 2°C | AUS | Secondary Energy¦Hydrogen | EJ/yr | Secondary Energy¦Hydrogen | demand_projection | hydrogen_allsect | 2080 | 0.2375 | Secondary Energy¦Hydrogen
Downscaling[REMIND-MAgPIE 3.2-4.6 IntegratedPhysicalDamages (95th-high)] | Below 2°C | AUS | Secondary Energy¦Hydrogen | EJ/yr | Secondary Energy¦Hydrogen | demand_projection | hydrogen_allsect | 2085 | 0.234 | Secondary Energy¦Hydrogen
Downscaling[REMIND-MAgPIE 3.2-4.6 IntegratedPhysicalDamages (95th-high)] | Below 2°C | AUS | Secondary Energy¦Hydrogen | EJ/yr | Secondary Energy¦Hydrogen | demand_projection | hydrogen_allsect | 2090 | 0.2287 | Secondary Energy¦Hydrogen
Downscaling[REMIND-MAgPIE 3.2-4.6 IntegratedPhysicalDamages (95th-high)] | Below 2°C | AUS | Secondary Energy¦Hydrogen | EJ/yr | Secondary Energy¦Hydrogen | demand_projection | hydrogen_allsect | 2095 | 0.2291 | Secondary Energy¦Hydrogen
Downscaling[REMIND-MAgPIE 3.2-4.6 IntegratedPhysicalDamages (95th-high)] | Below 2°C | AUS | Secondary Energy¦Hydrogen | EJ/yr | Secondary Energy¦Hydrogen | demand_projection | hydrogen_allsect | 2100 | 0.2296 | Secondary Energy¦Hydrogen
Downscaling[REMIND-MAgPIE 3.2-4.6 IntegratedPhysicalDamages (95th-high)] | Below 2°C | AUS | Secondary Energy¦Electricity¦Coal | EJ/yr | Secondary Energy¦Electricity¦Coal | elec_co2 |  | 2020 | 0.4818 | Secondary Energy¦Electricity¦Coal | 94
Downscaling[REMIND-MAgPIE 3.2-4.6 IntegratedPhysicalDamages (95th-high)] | Below 2°C | AUS | Secondary Energy¦Electricity¦Coal | EJ/yr | Secondary Energy¦Electricity¦Coal | elec_co2 |  | 2025 | 0.198 | Secondary Energy¦Electricity¦Coal | 94
Downscaling[REMIND-MAgPIE 3.2-4.6 IntegratedPhysicalDamages (95th-high)] | Below 2°C | AUS | Secondary Energy¦Electricity¦Coal | EJ/yr | Secondary Energy¦Electricity¦Coal | elec_co2 |  | 2030 | 0.009 | Secondary Energy¦Electricity¦Coal | 94
Downscaling[REMIND-MAgPIE 3.2-4.6 IntegratedPhysicalDamages (95th-high)] | Below 2°C | AUS | Secondary Energy¦Electricity¦Coal | EJ/yr | Secondary Energy¦Electricity¦Coal | elec_co2 |  | 2035 | 0.0003 | Secondary Energy¦Electricity¦Coal | 94
Downscaling[REMIND-MAgPIE 3.2-4.6 IntegratedPhysicalDamages (95th-high)] | Below 2°C | AUS | Secondary Energy¦Electricity¦Coal | EJ/yr | Secondary Energy¦Electricity¦Coal | elec_co2 |  | 2040 | 0.0002 | Secondary Energy¦Electricity¦Coal | 94
Downscaling[REMIND-MAgPIE 3.2-4.6 IntegratedPhysicalDamages (95th-high)] | Below 2°C | AUS | Secondary Energy¦Electricity¦Coal | EJ/yr | Secondary Energy¦Electricity¦Coal | elec_co2 |  | 2045 | 0.0001 | Secondary Energy¦Electricity¦Coal | 94
Downscaling[REMIND-MAgPIE 3.2-4.6 IntegratedPhysicalDamages (95th-high)] | Below 2°C | AUS | Secondary Energy¦Electricity¦Coal | EJ/yr | Secondary Energy¦Electricity¦Coal | elec_co2 |  | 2050 | 0 | Secondary Energy¦Electricity¦Coal | 94
Downscaling[REMIND-MAgPIE 3.2-4.6 IntegratedPhysicalDamages (95th-high)] | Below 2°C | AUS | Secondary Energy¦Electricity¦Coal | EJ/yr | Secondary Energy¦Electricity¦Coal | elec_co2 |  | 2055 | 0 | Secondary Energy¦Electricity¦Coal | 94
Downscaling[REMIND-MAgPIE 3.2-4.6 IntegratedPhysicalDamages (95th-high)] | Below 2°C | AUS | Secondary Energy¦Electricity¦Coal | EJ/yr | Secondary Energy¦Electricity¦Coal | elec_co2 |  | 2060 | 0 | Secondary Energy¦Electricity¦Coal | 94
Downscaling[REMIND-MAgPIE 3.2-4.6 IntegratedPhysicalDamages (95th-high)] | Below 2°C | AUS | Secondary Energy¦Electricity¦Coal | EJ/yr | Secondary Energy¦Electricity¦Coal | elec_co2 |  | 2065 | 0 | Secondary Energy¦Electricity¦Coal | 94
Downscaling[REMIND-MAgPIE 3.2-4.6 IntegratedPhysicalDamages (95th-high)] | Below 2°C | AUS | Secondary Energy¦Electricity¦Coal | EJ/yr | Secondary Energy¦Electricity¦Coal | elec_co2 |  | 2070 | 0 | Secondary Energy¦Electricity¦Coal | 94
Downscaling[REMIND-MAgPIE 3.2-4.6 IntegratedPhysicalDamages (95th-high)] | Below 2°C | AUS | Secondary Energy¦Electricity¦Coal | EJ/yr | Secondary Energy¦Electricity¦Coal | elec_co2 |  | 2075 | 0 | Secondary Energy¦Electricity¦Coal | 94
Downscaling[REMIND-MAgPIE 3.2-4.6 IntegratedPhysicalDamages (95th-high)] | Below 2°C | AUS | Secondary Energy¦Electricity¦Coal | EJ/yr | Secondary Energy¦Electricity¦Coal | elec_co2 |  | 2080 | 0 | Secondary Energy¦Electricity¦Coal | 94
Downscaling[REMIND-MAgPIE 3.2-4.6 IntegratedPhysicalDamages (95th-high)] | Below 2°C | AUS | Secondary Energy¦Electricity¦Coal | EJ/yr | Secondary Energy¦Electricity¦Coal | elec_co2 |  | 2085 | 0 | Secondary Energy¦Electricity¦Coal | 94
Downscaling[REMIND-MAgPIE 3.2-4.6 IntegratedPhysicalDamages (95th-high)] | Below 2°C | AUS | Secondary Energy¦Electricity¦Coal | EJ/yr | Secondary Energy¦Electricity¦Coal | elec_co2 |  | 2090 | 0 | Secondary Energy¦Electricity¦Coal | 94
Downscaling[REMIND-MAgPIE 3.2-4.6 IntegratedPhysicalDamages (95th-high)] | Below 2°C | AUS | Secondary Energy¦Electricity¦Coal | EJ/yr | Secondary Energy¦Electricity¦Coal | elec_co2 |  | 2095 | 0 | Secondary Energy¦Electricity¦Coal | 94
Downscaling[REMIND-MAgPIE 3.2-4.6 IntegratedPhysicalDamages (95th-high)] | Below 2°C | AUS | Secondary Energy¦Electricity¦Coal | EJ/yr | Secondary Energy¦Electricity¦Coal | elec_co2 |  | 2100 | 0 | Secondary Energy¦Electricity¦Coal | 94
Downscaling[REMIND-MAgPIE 3.2-4.6 IntegratedPhysicalDamages (95th-high)] | Below 2°C | AUS | Secondary Energy¦Electricity¦Gas | EJ/yr | Secondary Energy¦Electricity¦Gas | elec_co2 |  | 2020 | 0.2692 | Secondary Energy¦Electricity¦Gas | 55
Downscaling[REMIND-MAgPIE 3.2-4.6 IntegratedPhysicalDamages (95th-high)] | Below 2°C | AUS | Secondary Energy¦Electricity¦Gas | EJ/yr | Secondary Energy¦Electricity¦Gas | elec_co2 |  | 2025 | 0.2589 | Secondary Energy¦Electricity¦Gas | 55
Downscaling[REMIND-MAgPIE 3.2-4.6 IntegratedPhysicalDamages (95th-high)] | Below 2°C | AUS | Secondary Energy¦Electricity¦Gas | EJ/yr | Secondary Energy¦Electricity¦Gas | elec_co2 |  | 2030 | 0.1289 | Secondary Energy¦Electricity¦Gas | 55
Downscaling[REMIND-MAgPIE 3.2-4.6 IntegratedPhysicalDamages (95th-high)] | Below 2°C | AUS | Secondary Energy¦Electricity¦Gas | EJ/yr | Secondary Energy¦Electricity¦Gas | elec_co2 |  | 2035 | 0.0008 | Secondary Energy¦Electricity¦Gas | 55
Downscaling[REMIND-MAgPIE 3.2-4.6 IntegratedPhysicalDamages (95th-high)] | Below 2°C | AUS | Secondary Energy¦Electricity¦Gas | EJ/yr | Secondary Energy¦Electricity¦Gas | elec_co2 |  | 2040 | 0.0002 | Secondary Energy¦Electricity¦Gas | 55
Downscaling[REMIND-MAgPIE 3.2-4.6 IntegratedPhysicalDamages (95th-high)] | Below 2°C | AUS | Secondary Energy¦Electricity¦Gas | EJ/yr | Secondary Energy¦Electricity¦Gas | elec_co2 |  | 2045 | 0.0001 | Secondary Energy¦Electricity¦Gas | 55
Downscaling[REMIND-MAgPIE 3.2-4.6 IntegratedPhysicalDamages (95th-high)] | Below 2°C | AUS | Secondary Energy¦Electricity¦Gas | EJ/yr | Secondary Energy¦Electricity¦Gas | elec_co2 |  | 2050 | 0.0001 | Secondary Energy¦Electricity¦Gas | 55
Downscaling[REMIND-MAgPIE 3.2-4.6 IntegratedPhysicalDamages (95th-high)] | Below 2°C | AUS | Secondary Energy¦Electricity¦Gas | EJ/yr | Secondary Energy¦Electricity¦Gas | elec_co2 |  | 2055 | 0 | Secondary Energy¦Electricity¦Gas | 55
Downscaling[REMIND-MAgPIE 3.2-4.6 IntegratedPhysicalDamages (95th-high)] | Below 2°C | AUS | Secondary Energy¦Electricity¦Gas | EJ/yr | Secondary Energy¦Electricity¦Gas | elec_co2 |  | 2060 | 0 | Secondary Energy¦Electricity¦Gas | 55
Downscaling[REMIND-MAgPIE 3.2-4.6 IntegratedPhysicalDamages (95th-high)] | Below 2°C | AUS | Secondary Energy¦Electricity¦Gas | EJ/yr | Secondary Energy¦Electricity¦Gas | elec_co2 |  | 2065 | 0 | Secondary Energy¦Electricity¦Gas | 55
Downscaling[REMIND-MAgPIE 3.2-4.6 IntegratedPhysicalDamages (95th-high)] | Below 2°C | AUS | Secondary Energy¦Electricity¦Gas | EJ/yr | Secondary Energy¦Electricity¦Gas | elec_co2 |  | 2070 | 0 | Secondary Energy¦Electricity¦Gas | 55
Downscaling[REMIND-MAgPIE 3.2-4.6 IntegratedPhysicalDamages (95th-high)] | Below 2°C | AUS | Secondary Energy¦Electricity¦Gas | EJ/yr | Secondary Energy¦Electricity¦Gas | elec_co2 |  | 2075 | 0 | Secondary Energy¦Electricity¦Gas | 55
Downscaling[REMIND-MAgPIE 3.2-4.6 IntegratedPhysicalDamages (95th-high)] | Below 2°C | AUS | Secondary Energy¦Electricity¦Gas | EJ/yr | Secondary Energy¦Electricity¦Gas | elec_co2 |  | 2080 | 0 | Secondary Energy¦Electricity¦Gas | 55
Downscaling[REMIND-MAgPIE 3.2-4.6 IntegratedPhysicalDamages (95th-high)] | Below 2°C | AUS | Secondary Energy¦Electricity¦Gas | EJ/yr | Secondary Energy¦Electricity¦Gas | elec_co2 |  | 2085 | 0 | Secondary Energy¦Electricity¦Gas | 55
Downscaling[REMIND-MAgPIE 3.2-4.6 IntegratedPhysicalDamages (95th-high)] | Below 2°C | AUS | Secondary Energy¦Electricity¦Gas | EJ/yr | Secondary Energy¦Electricity¦Gas | elec_co2 |  | 2090 | 0 | Secondary Energy¦Electricity¦Gas | 55
Downscaling[REMIND-MAgPIE 3.2-4.6 IntegratedPhysicalDamages (95th-high)] | Below 2°C | AUS | Secondary Energy¦Electricity¦Gas | EJ/yr | Secondary Energy¦Electricity¦Gas | elec_co2 |  | 2095 | 0 | Secondary Energy¦Electricity¦Gas | 55
Downscaling[REMIND-MAgPIE 3.2-4.6 IntegratedPhysicalDamages (95th-high)] | Below 2°C | AUS | Secondary Energy¦Electricity¦Gas | EJ/yr | Secondary Energy¦Electricity¦Gas | elec_co2 |  | 2100 | 0 | Secondary Energy¦Electricity¦Gas | 55
Downscaling[REMIND-MAgPIE 3.2-4.6 IntegratedPhysicalDamages (95th-high)] | Below 2°C | AUS | Secondary Energy¦Electricity¦Oil | EJ/yr | Secondary Energy¦Electricity¦Oil | elec_co2 |  | 2020 | 0.0147 | Secondary Energy¦Electricity¦Oil | 70
Downscaling[REMIND-MAgPIE 3.2-4.6 IntegratedPhysicalDamages (95th-high)] | Below 2°C | AUS | Secondary Energy¦Electricity¦Oil | EJ/yr | Secondary Energy¦Electricity¦Oil | elec_co2 |  | 2025 | 0.0105 | Secondary Energy¦Electricity¦Oil | 70
Downscaling[REMIND-MAgPIE 3.2-4.6 IntegratedPhysicalDamages (95th-high)] | Below 2°C | AUS | Secondary Energy¦Electricity¦Oil | EJ/yr | Secondary Energy¦Electricity¦Oil | elec_co2 |  | 2030 | 0.0043 | Secondary Energy¦Electricity¦Oil | 70
Downscaling[REMIND-MAgPIE 3.2-4.6 IntegratedPhysicalDamages (95th-high)] | Below 2°C | AUS | Secondary Energy¦Electricity¦Oil | EJ/yr | Secondary Energy¦Electricity¦Oil | elec_co2 |  | 2035 | 0 | Secondary Energy¦Electricity¦Oil | 70
Downscaling[REMIND-MAgPIE 3.2-4.6 IntegratedPhysicalDamages (95th-high)] | Below 2°C | AUS | Secondary Energy¦Electricity¦Oil | EJ/yr | Secondary Energy¦Electricity¦Oil | elec_co2 |  | 2040 | 0 | Secondary Energy¦Electricity¦Oil | 70
Downscaling[REMIND-MAgPIE 3.2-4.6 IntegratedPhysicalDamages (95th-high)] | Below 2°C | AUS | Secondary Energy¦Electricity¦Oil | EJ/yr | Secondary Energy¦Electricity¦Oil | elec_co2 |  | 2045 | 0 | Secondary Energy¦Electricity¦Oil | 70
Downscaling[REMIND-MAgPIE 3.2-4.6 IntegratedPhysicalDamages (95th-high)] | Below 2°C | AUS | Secondary Energy¦Electricity¦Oil | EJ/yr | Secondary Energy¦Electricity¦Oil | elec_co2 |  | 2050 | 0 | Secondary Energy¦Electricity¦Oil | 70
Downscaling[REMIND-MAgPIE 3.2-4.6 IntegratedPhysicalDamages (95th-high)] | Below 2°C | AUS | Secondary Energy¦Electricity¦Oil | EJ/yr | Secondary Energy¦Electricity¦Oil | elec_co2 |  | 2055 | 0 | Secondary Energy¦Electricity¦Oil | 70
Downscaling[REMIND-MAgPIE 3.2-4.6 IntegratedPhysicalDamages (95th-high)] | Below 2°C | AUS | Secondary Energy¦Electricity¦Oil | EJ/yr | Secondary Energy¦Electricity¦Oil | elec_co2 |  | 2060 | 0 | Secondary Energy¦Electricity¦Oil | 70
Downscaling[REMIND-MAgPIE 3.2-4.6 IntegratedPhysicalDamages (95th-high)] | Below 2°C | AUS | Secondary Energy¦Electricity¦Oil | EJ/yr | Secondary Energy¦Electricity¦Oil | elec_co2 |  | 2065 | 0 | Secondary Energy¦Electricity¦Oil | 70
Downscaling[REMIND-MAgPIE 3.2-4.6 IntegratedPhysicalDamages (95th-high)] | Below 2°C | AUS | Secondary Energy¦Electricity¦Oil | EJ/yr | Secondary Energy¦Electricity¦Oil | elec_co2 |  | 2070 | 0 | Secondary Energy¦Electricity¦Oil | 70
Downscaling[REMIND-MAgPIE 3.2-4.6 IntegratedPhysicalDamages (95th-high)] | Below 2°C | AUS | Secondary Energy¦Electricity¦Oil | EJ/yr | Secondary Energy¦Electricity¦Oil | elec_co2 |  | 2075 | 0 | Secondary Energy¦Electricity¦Oil | 70
Downscaling[REMIND-MAgPIE 3.2-4.6 IntegratedPhysicalDamages (95th-high)] | Below 2°C | AUS | Secondary Energy¦Electricity¦Oil | EJ/yr | Secondary Energy¦Electricity¦Oil | elec_co2 |  | 2080 | 0 | Secondary Energy¦Electricity¦Oil | 70
Downscaling[REMIND-MAgPIE 3.2-4.6 IntegratedPhysicalDamages (95th-high)] | Below 2°C | AUS | Secondary Energy¦Electricity¦Oil | EJ/yr | Secondary Energy¦Electricity¦Oil | elec_co2 |  | 2085 | 0 | Secondary Energy¦Electricity¦Oil | 70
Downscaling[REMIND-MAgPIE 3.2-4.6 IntegratedPhysicalDamages (95th-high)] | Below 2°C | AUS | Secondary Energy¦Electricity¦Oil | EJ/yr | Secondary Energy¦Electricity¦Oil | elec_co2 |  | 2090 | 0 | Secondary Energy¦Electricity¦Oil | 70
Downscaling[REMIND-MAgPIE 3.2-4.6 IntegratedPhysicalDamages (95th-high)] | Below 2°C | AUS | Secondary Energy¦Electricity¦Oil | EJ/yr | Secondary Energy¦Electricity¦Oil | elec_co2 |  | 2095 | 0 | Secondary Energy¦Electricity¦Oil | 70
Downscaling[REMIND-MAgPIE 3.2-4.6 IntegratedPhysicalDamages (95th-high)] | Below 2°C | AUS | Secondary Energy¦Electricity¦Oil | EJ/yr | Secondary Energy¦Electricity¦Oil | elec_co2 |  | 2100 | 0 | Secondary Energy¦Electricity¦Oil | 70
Downscaling[REMIND-MAgPIE 3.2-4.6 IntegratedPhysicalDamages (95th-high)] | Below 2°C | AUS | Price¦Primary Energy¦Biomass | US$2010/GJ | Price¦Primary Energy¦Biomass | fuel_supply | bioenergy | 2020 | 5.3799 | Price¦Primary Energy¦Biomass
Downscaling[REMIND-MAgPIE 3.2-4.6 IntegratedPhysicalDamages (95th-high)] | Below 2°C | AUS | Price¦Primary Energy¦Biomass | US$2010/GJ | Price¦Primary Energy¦Biomass | fuel_supply | bioenergy | 2025 | 5.8288 | Price¦Primary Energy¦Biomass
Downscaling[REMIND-MAgPIE 3.2-4.6 IntegratedPhysicalDamages (95th-high)] | Below 2°C | AUS | Price¦Primary Energy¦Biomass | US$2010/GJ | Price¦Primary Energy¦Biomass | fuel_supply | bioenergy | 2030 | 5.8674 | Price¦Primary Energy¦Biomass
Downscaling[REMIND-MAgPIE 3.2-4.6 IntegratedPhysicalDamages (95th-high)] | Below 2°C | AUS | Price¦Primary Energy¦Biomass | US$2010/GJ | Price¦Primary Energy¦Biomass | fuel_supply | bioenergy | 2035 | 6.2736 | Price¦Primary Energy¦Biomass
Downscaling[REMIND-MAgPIE 3.2-4.6 IntegratedPhysicalDamages (95th-high)] | Below 2°C | AUS | Price¦Primary Energy¦Biomass | US$2010/GJ | Price¦Primary Energy¦Biomass | fuel_supply | bioenergy | 2040 | 7.5656 | Price¦Primary Energy¦Biomass
Downscaling[REMIND-MAgPIE 3.2-4.6 IntegratedPhysicalDamages (95th-high)] | Below 2°C | AUS | Price¦Primary Energy¦Biomass | US$2010/GJ | Price¦Primary Energy¦Biomass | fuel_supply | bioenergy | 2045 | 6.9854 | Price¦Primary Energy¦Biomass
Downscaling[REMIND-MAgPIE 3.2-4.6 IntegratedPhysicalDamages (95th-high)] | Below 2°C | AUS | Price¦Primary Energy¦Biomass | US$2010/GJ | Price¦Primary Energy¦Biomass | fuel_supply | bioenergy | 2050 | 7.5674 | Price¦Primary Energy¦Biomass
Downscaling[REMIND-MAgPIE 3.2-4.6 IntegratedPhysicalDamages (95th-high)] | Below 2°C | AUS | Price¦Primary Energy¦Biomass | US$2010/GJ | Price¦Primary Energy¦Biomass | fuel_supply | bioenergy | 2055 | 8.5049 | Price¦Primary Energy¦Biomass
Downscaling[REMIND-MAgPIE 3.2-4.6 IntegratedPhysicalDamages (95th-high)] | Below 2°C | AUS | Price¦Primary Energy¦Biomass | US$2010/GJ | Price¦Primary Energy¦Biomass | fuel_supply | bioenergy | 2060 | 12.7255 | Price¦Primary Energy¦Biomass
Downscaling[REMIND-MAgPIE 3.2-4.6 IntegratedPhysicalDamages (95th-high)] | Below 2°C | AUS | Price¦Primary Energy¦Biomass | US$2010/GJ | Price¦Primary Energy¦Biomass | fuel_supply | bioenergy | 2065 | 12.2887 | Price¦Primary Energy¦Biomass
Downscaling[REMIND-MAgPIE 3.2-4.6 IntegratedPhysicalDamages (95th-high)] | Below 2°C | AUS | Price¦Primary Energy¦Biomass | US$2010/GJ | Price¦Primary Energy¦Biomass | fuel_supply | bioenergy | 2070 | 11.8519 | Price¦Primary Energy¦Biomass
Downscaling[REMIND-MAgPIE 3.2-4.6 IntegratedPhysicalDamages (95th-high)] | Below 2°C | AUS | Price¦Primary Energy¦Biomass | US$2010/GJ | Price¦Primary Energy¦Biomass | fuel_supply | bioenergy | 2075 | 12.9836 | Price¦Primary Energy¦Biomass
Downscaling[REMIND-MAgPIE 3.2-4.6 IntegratedPhysicalDamages (95th-high)] | Below 2°C | AUS | Price¦Primary Energy¦Biomass | US$2010/GJ | Price¦Primary Energy¦Biomass | fuel_supply | bioenergy | 2080 | 14.1152 | Price¦Primary Energy¦Biomass
Downscaling[REMIND-MAgPIE 3.2-4.6 IntegratedPhysicalDamages (95th-high)] | Below 2°C | AUS | Price¦Primary Energy¦Biomass | US$2010/GJ | Price¦Primary Energy¦Biomass | fuel_supply | bioenergy | 2085 | 14.801 | Price¦Primary Energy¦Biomass
Downscaling[REMIND-MAgPIE 3.2-4.6 IntegratedPhysicalDamages (95th-high)] | Below 2°C | AUS | Price¦Primary Energy¦Biomass | US$2010/GJ | Price¦Primary Energy¦Biomass | fuel_supply | bioenergy | 2090 | 15.4867 | Price¦Primary Energy¦Biomass
Downscaling[REMIND-MAgPIE 3.2-4.6 IntegratedPhysicalDamages (95th-high)] | Below 2°C | AUS | Price¦Primary Energy¦Biomass | US$2010/GJ | Price¦Primary Energy¦Biomass | fuel_supply | bioenergy | 2095 | 15.7785 | Price¦Primary Energy¦Biomass
Downscaling[REMIND-MAgPIE 3.2-4.6 IntegratedPhysicalDamages (95th-high)] | Below 2°C | AUS | Price¦Primary Energy¦Biomass | US$2010/GJ | Price¦Primary Energy¦Biomass | fuel_supply | bioenergy | 2100 | 16.0704 | Price¦Primary Energy¦Biomass
Downscaling[REMIND-MAgPIE 3.2-4.6 IntegratedPhysicalDamages (95th-high)] | Below 2°C | AUS | Price¦Primary Energy¦Coal | US$2010/GJ | Price¦Primary Energy¦Coal | fuel_supply | coal | 2020 | 2.0344 | Price¦Primary Energy¦Coal
Downscaling[REMIND-MAgPIE 3.2-4.6 IntegratedPhysicalDamages (95th-high)] | Below 2°C | AUS | Price¦Primary Energy¦Coal | US$2010/GJ | Price¦Primary Energy¦Coal | fuel_supply | coal | 2025 | 2.3613 | Price¦Primary Energy¦Coal
Downscaling[REMIND-MAgPIE 3.2-4.6 IntegratedPhysicalDamages (95th-high)] | Below 2°C | AUS | Price¦Primary Energy¦Coal | US$2010/GJ | Price¦Primary Energy¦Coal | fuel_supply | coal | 2030 | 1.636 | Price¦Primary Energy¦Coal
Downscaling[REMIND-MAgPIE 3.2-4.6 IntegratedPhysicalDamages (95th-high)] | Below 2°C | AUS | Price¦Primary Energy¦Coal | US$2010/GJ | Price¦Primary Energy¦Coal | fuel_supply | coal | 2035 | 1.3335 | Price¦Primary Energy¦Coal
Downscaling[REMIND-MAgPIE 3.2-4.6 IntegratedPhysicalDamages (95th-high)] | Below 2°C | AUS | Price¦Primary Energy¦Coal | US$2010/GJ | Price¦Primary Energy¦Coal | fuel_supply | coal | 2040 | 1.329 | Price¦Primary Energy¦Coal
Downscaling[REMIND-MAgPIE 3.2-4.6 IntegratedPhysicalDamages (95th-high)] | Below 2°C | AUS | Price¦Primary Energy¦Coal | US$2010/GJ | Price¦Primary Energy¦Coal | fuel_supply | coal | 2045 | 1.3561 | Price¦Primary Energy¦Coal
Downscaling[REMIND-MAgPIE 3.2-4.6 IntegratedPhysicalDamages (95th-high)] | Below 2°C | AUS | Price¦Primary Energy¦Coal | US$2010/GJ | Price¦Primary Energy¦Coal | fuel_supply | coal | 2050 | 1.5891 | Price¦Primary Energy¦Coal
Downscaling[REMIND-MAgPIE 3.2-4.6 IntegratedPhysicalDamages (95th-high)] | Below 2°C | AUS | Price¦Primary Energy¦Coal | US$2010/GJ | Price¦Primary Energy¦Coal | fuel_supply | coal | 2055 | 1.3658 | Price¦Primary Energy¦Coal
Downscaling[REMIND-MAgPIE 3.2-4.6 IntegratedPhysicalDamages (95th-high)] | Below 2°C | AUS | Price¦Primary Energy¦Coal | US$2010/GJ | Price¦Primary Energy¦Coal | fuel_supply | coal | 2060 | 1.8623 | Price¦Primary Energy¦Coal
Downscaling[REMIND-MAgPIE 3.2-4.6 IntegratedPhysicalDamages (95th-high)] | Below 2°C | AUS | Price¦Primary Energy¦Coal | US$2010/GJ | Price¦Primary Energy¦Coal | fuel_supply | coal | 2065 | 1.8451 | Price¦Primary Energy¦Coal
Downscaling[REMIND-MAgPIE 3.2-4.6 IntegratedPhysicalDamages (95th-high)] | Below 2°C | AUS | Price¦Primary Energy¦Coal | US$2010/GJ | Price¦Primary Energy¦Coal | fuel_supply | coal | 2070 | 1.8278 | Price¦Primary Energy¦Coal
Downscaling[REMIND-MAgPIE 3.2-4.6 IntegratedPhysicalDamages (95th-high)] | Below 2°C | AUS | Price¦Primary Energy¦Coal | US$2010/GJ | Price¦Primary Energy¦Coal | fuel_supply | coal | 2075 | 1.8341 | Price¦Primary Energy¦Coal
Downscaling[REMIND-MAgPIE 3.2-4.6 IntegratedPhysicalDamages (95th-high)] | Below 2°C | AUS | Price¦Primary Energy¦Coal | US$2010/GJ | Price¦Primary Energy¦Coal | fuel_supply | coal | 2080 | 1.8404 | Price¦Primary Energy¦Coal
Downscaling[REMIND-MAgPIE 3.2-4.6 IntegratedPhysicalDamages (95th-high)] | Below 2°C | AUS | Price¦Primary Energy¦Coal | US$2010/GJ | Price¦Primary Energy¦Coal | fuel_supply | coal | 2085 | 1.8694 | Price¦Primary Energy¦Coal
Downscaling[REMIND-MAgPIE 3.2-4.6 IntegratedPhysicalDamages (95th-high)] | Below 2°C | AUS | Price¦Primary Energy¦Coal | US$2010/GJ | Price¦Primary Energy¦Coal | fuel_supply | coal | 2090 | 1.8985 | Price¦Primary Energy¦Coal
Downscaling[REMIND-MAgPIE 3.2-4.6 IntegratedPhysicalDamages (95th-high)] | Below 2°C | AUS | Price¦Primary Energy¦Coal | US$2010/GJ | Price¦Primary Energy¦Coal | fuel_supply | coal | 2095 | 1.7854 | Price¦Primary Energy¦Coal
Downscaling[REMIND-MAgPIE 3.2-4.6 IntegratedPhysicalDamages (95th-high)] | Below 2°C | AUS | Price¦Primary Energy¦Coal | US$2010/GJ | Price¦Primary Energy¦Coal | fuel_supply | coal | 2100 | 1.6724 | Price¦Primary Energy¦Coal
Downscaling[REMIND-MAgPIE 3.2-4.6 IntegratedPhysicalDamages (95th-high)] | Below 2°C | AUS | Price¦Primary Energy¦Gas | US$2010/GJ | Price¦Primary Energy¦Gas | fuel_supply | gas | 2020 | 3.9711 | Price¦Primary Energy¦Gas
Downscaling[REMIND-MAgPIE 3.2-4.6 IntegratedPhysicalDamages (95th-high)] | Below 2°C | AUS | Price¦Primary Energy¦Gas | US$2010/GJ | Price¦Primary Energy¦Gas | fuel_supply | gas | 2025 | 4.7905 | Price¦Primary Energy¦Gas
Downscaling[REMIND-MAgPIE 3.2-4.6 IntegratedPhysicalDamages (95th-high)] | Below 2°C | AUS | Price¦Primary Energy¦Gas | US$2010/GJ | Price¦Primary Energy¦Gas | fuel_supply | gas | 2030 | 4.7936 | Price¦Primary Energy¦Gas
Downscaling[REMIND-MAgPIE 3.2-4.6 IntegratedPhysicalDamages (95th-high)] | Below 2°C | AUS | Price¦Primary Energy¦Gas | US$2010/GJ | Price¦Primary Energy¦Gas | fuel_supply | gas | 2035 | 5.3132 | Price¦Primary Energy¦Gas
Downscaling[REMIND-MAgPIE 3.2-4.6 IntegratedPhysicalDamages (95th-high)] | Below 2°C | AUS | Price¦Primary Energy¦Gas | US$2010/GJ | Price¦Primary Energy¦Gas | fuel_supply | gas | 2040 | 5.0059 | Price¦Primary Energy¦Gas
Downscaling[REMIND-MAgPIE 3.2-4.6 IntegratedPhysicalDamages (95th-high)] | Below 2°C | AUS | Price¦Primary Energy¦Gas | US$2010/GJ | Price¦Primary Energy¦Gas | fuel_supply | gas | 2045 | 4.736 | Price¦Primary Energy¦Gas
Downscaling[REMIND-MAgPIE 3.2-4.6 IntegratedPhysicalDamages (95th-high)] | Below 2°C | AUS | Price¦Primary Energy¦Gas | US$2010/GJ | Price¦Primary Energy¦Gas | fuel_supply | gas | 2050 | 4.7195 | Price¦Primary Energy¦Gas
Downscaling[REMIND-MAgPIE 3.2-4.6 IntegratedPhysicalDamages (95th-high)] | Below 2°C | AUS | Price¦Primary Energy¦Gas | US$2010/GJ | Price¦Primary Energy¦Gas | fuel_supply | gas | 2055 | 4.4659 | Price¦Primary Energy¦Gas
Downscaling[REMIND-MAgPIE 3.2-4.6 IntegratedPhysicalDamages (95th-high)] | Below 2°C | AUS | Price¦Primary Energy¦Gas | US$2010/GJ | Price¦Primary Energy¦Gas | fuel_supply | gas | 2060 | 5.7841 | Price¦Primary Energy¦Gas
Downscaling[REMIND-MAgPIE 3.2-4.6 IntegratedPhysicalDamages (95th-high)] | Below 2°C | AUS | Price¦Primary Energy¦Gas | US$2010/GJ | Price¦Primary Energy¦Gas | fuel_supply | gas | 2065 | 5.5088 | Price¦Primary Energy¦Gas
Downscaling[REMIND-MAgPIE 3.2-4.6 IntegratedPhysicalDamages (95th-high)] | Below 2°C | AUS | Price¦Primary Energy¦Gas | US$2010/GJ | Price¦Primary Energy¦Gas | fuel_supply | gas | 2070 | 5.2335 | Price¦Primary Energy¦Gas
Downscaling[REMIND-MAgPIE 3.2-4.6 IntegratedPhysicalDamages (95th-high)] | Below 2°C | AUS | Price¦Primary Energy¦Gas | US$2010/GJ | Price¦Primary Energy¦Gas | fuel_supply | gas | 2075 | 5.0614 | Price¦Primary Energy¦Gas
Downscaling[REMIND-MAgPIE 3.2-4.6 IntegratedPhysicalDamages (95th-high)] | Below 2°C | AUS | Price¦Primary Energy¦Gas | US$2010/GJ | Price¦Primary Energy¦Gas | fuel_supply | gas | 2080 | 4.8892 | Price¦Primary Energy¦Gas
Downscaling[REMIND-MAgPIE 3.2-4.6 IntegratedPhysicalDamages (95th-high)] | Below 2°C | AUS | Price¦Primary Energy¦Gas | US$2010/GJ | Price¦Primary Energy¦Gas | fuel_supply | gas | 2085 | 4.9845 | Price¦Primary Energy¦Gas
Downscaling[REMIND-MAgPIE 3.2-4.6 IntegratedPhysicalDamages (95th-high)] | Below 2°C | AUS | Price¦Primary Energy¦Gas | US$2010/GJ | Price¦Primary Energy¦Gas | fuel_supply | gas | 2090 | 5.0798 | Price¦Primary Energy¦Gas
Downscaling[REMIND-MAgPIE 3.2-4.6 IntegratedPhysicalDamages (95th-high)] | Below 2°C | AUS | Price¦Primary Energy¦Gas | US$2010/GJ | Price¦Primary Energy¦Gas | fuel_supply | gas | 2095 | 5.0135 | Price¦Primary Energy¦Gas
Downscaling[REMIND-MAgPIE 3.2-4.6 IntegratedPhysicalDamages (95th-high)] | Below 2°C | AUS | Price¦Primary Energy¦Gas | US$2010/GJ | Price¦Primary Energy¦Gas | fuel_supply | gas | 2100 | 4.9471 | Price¦Primary Energy¦Gas
Downscaling[REMIND-MAgPIE 3.2-4.6 IntegratedPhysicalDamages (95th-high)] | Below 2°C | AUS | Price¦Secondary Energy¦Liquids¦Oil | US$2010/GJ | Price¦Secondary Energy¦Liquids¦Oil | fuel_supply | oil | 2020 | 74.2933 | Price¦Secondary Energy¦Liquids¦Oil
Downscaling[REMIND-MAgPIE 3.2-4.6 IntegratedPhysicalDamages (95th-high)] | Below 2°C | AUS | Price¦Secondary Energy¦Liquids¦Oil | US$2010/GJ | Price¦Secondary Energy¦Liquids¦Oil | fuel_supply | oil | 2025 | 101.1243 | Price¦Secondary Energy¦Liquids¦Oil
Downscaling[REMIND-MAgPIE 3.2-4.6 IntegratedPhysicalDamages (95th-high)] | Below 2°C | AUS | Price¦Secondary Energy¦Liquids¦Oil | US$2010/GJ | Price¦Secondary Energy¦Liquids¦Oil | fuel_supply | oil | 2030 | 81.7464 | Price¦Secondary Energy¦Liquids¦Oil
Downscaling[REMIND-MAgPIE 3.2-4.6 IntegratedPhysicalDamages (95th-high)] | Below 2°C | AUS | Price¦Secondary Energy¦Liquids¦Oil | US$2010/GJ | Price¦Secondary Energy¦Liquids¦Oil | fuel_supply | oil | 2035 | 81.3188 | Price¦Secondary Energy¦Liquids¦Oil
Downscaling[REMIND-MAgPIE 3.2-4.6 IntegratedPhysicalDamages (95th-high)] | Below 2°C | AUS | Price¦Secondary Energy¦Liquids¦Oil | US$2010/GJ | Price¦Secondary Energy¦Liquids¦Oil | fuel_supply | oil | 2040 | 87.6722 | Price¦Secondary Energy¦Liquids¦Oil
Downscaling[REMIND-MAgPIE 3.2-4.6 IntegratedPhysicalDamages (95th-high)] | Below 2°C | AUS | Price¦Secondary Energy¦Liquids¦Oil | US$2010/GJ | Price¦Secondary Energy¦Liquids¦Oil | fuel_supply | oil | 2045 | 91.6126 | Price¦Secondary Energy¦Liquids¦Oil
Downscaling[REMIND-MAgPIE 3.2-4.6 IntegratedPhysicalDamages (95th-high)] | Below 2°C | AUS | Price¦Secondary Energy¦Liquids¦Oil | US$2010/GJ | Price¦Secondary Energy¦Liquids¦Oil | fuel_supply | oil | 2050 | 113.0762 | Price¦Secondary Energy¦Liquids¦Oil
Downscaling[REMIND-MAgPIE 3.2-4.6 IntegratedPhysicalDamages (95th-high)] | Below 2°C | AUS | Price¦Secondary Energy¦Liquids¦Oil | US$2010/GJ | Price¦Secondary Energy¦Liquids¦Oil | fuel_supply | oil | 2055 | 132.7806 | Price¦Secondary Energy¦Liquids¦Oil
Downscaling[REMIND-MAgPIE 3.2-4.6 IntegratedPhysicalDamages (95th-high)] | Below 2°C | AUS | Price¦Secondary Energy¦Liquids¦Oil | US$2010/GJ | Price¦Secondary Energy¦Liquids¦Oil | fuel_supply | oil | 2060 | 197.2447 | Price¦Secondary Energy¦Liquids¦Oil
Downscaling[REMIND-MAgPIE 3.2-4.6 IntegratedPhysicalDamages (95th-high)] | Below 2°C | AUS | Price¦Secondary Energy¦Liquids¦Oil | US$2010/GJ | Price¦Secondary Energy¦Liquids¦Oil | fuel_supply | oil | 2065 | 239.3021 | Price¦Secondary Energy¦Liquids¦Oil
Downscaling[REMIND-MAgPIE 3.2-4.6 IntegratedPhysicalDamages (95th-high)] | Below 2°C | AUS | Price¦Secondary Energy¦Liquids¦Oil | US$2010/GJ | Price¦Secondary Energy¦Liquids¦Oil | fuel_supply | oil | 2070 | 281.3596 | Price¦Secondary Energy¦Liquids¦Oil
Downscaling[REMIND-MAgPIE 3.2-4.6 IntegratedPhysicalDamages (95th-high)] | Below 2°C | AUS | Price¦Secondary Energy¦Liquids¦Oil | US$2010/GJ | Price¦Secondary Energy¦Liquids¦Oil | fuel_supply | oil | 2075 | 298.4736 | Price¦Secondary Energy¦Liquids¦Oil
Downscaling[REMIND-MAgPIE 3.2-4.6 IntegratedPhysicalDamages (95th-high)] | Below 2°C | AUS | Price¦Secondary Energy¦Liquids¦Oil | US$2010/GJ | Price¦Secondary Energy¦Liquids¦Oil | fuel_supply | oil | 2080 | 315.5877 | Price¦Secondary Energy¦Liquids¦Oil
Downscaling[REMIND-MAgPIE 3.2-4.6 IntegratedPhysicalDamages (95th-high)] | Below 2°C | AUS | Price¦Secondary Energy¦Liquids¦Oil | US$2010/GJ | Price¦Secondary Energy¦Liquids¦Oil | fuel_supply | oil | 2085 | 323.5257 | Price¦Secondary Energy¦Liquids¦Oil
Downscaling[REMIND-MAgPIE 3.2-4.6 IntegratedPhysicalDamages (95th-high)] | Below 2°C | AUS | Price¦Secondary Energy¦Liquids¦Oil | US$2010/GJ | Price¦Secondary Energy¦Liquids¦Oil | fuel_supply | oil | 2090 | 331.4637 | Price¦Secondary Energy¦Liquids¦Oil
Downscaling[REMIND-MAgPIE 3.2-4.6 IntegratedPhysicalDamages (95th-high)] | Below 2°C | AUS | Price¦Secondary Energy¦Liquids¦Oil | US$2010/GJ | Price¦Secondary Energy¦Liquids¦Oil | fuel_supply | oil | 2095 | 353.8936 | Price¦Secondary Energy¦Liquids¦Oil
Downscaling[REMIND-MAgPIE 3.2-4.6 IntegratedPhysicalDamages (95th-high)] | Below 2°C | AUS | Price¦Secondary Energy¦Liquids¦Oil | US$2010/GJ | Price¦Secondary Energy¦Liquids¦Oil | fuel_supply | oil | 2100 | 376.3236 | Price¦Secondary Energy¦Liquids¦Oil
Downscaling[REMIND-MAgPIE 3.2-4.6 IntegratedPhysicalDamages (95th-high)] | Below 2°C | AUS | Emissions¦CO2 | Mt CO2/yr | Emissions¦CO2 | scenarios - CO2 abatement | CO2 | 2020 | 264.3828 | Emissions¦CO2
Downscaling[REMIND-MAgPIE 3.2-4.6 IntegratedPhysicalDamages (95th-high)] | Below 2°C | AUS | Emissions¦CO2 | Mt CO2/yr | Emissions¦CO2 | scenarios - CO2 abatement | CO2 | 2025 | 70.623 | Emissions¦CO2
Downscaling[REMIND-MAgPIE 3.2-4.6 IntegratedPhysicalDamages (95th-high)] | Below 2°C | AUS | Emissions¦CO2 | Mt CO2/yr | Emissions¦CO2 | scenarios - CO2 abatement | CO2 | 2030 | -226.4231 | Emissions¦CO2
Downscaling[REMIND-MAgPIE 3.2-4.6 IntegratedPhysicalDamages (95th-high)] | Below 2°C | AUS | Emissions¦CO2 | Mt CO2/yr | Emissions¦CO2 | scenarios - CO2 abatement | CO2 | 2035 | -388.1872 | Emissions¦CO2
Downscaling[REMIND-MAgPIE 3.2-4.6 IntegratedPhysicalDamages (95th-high)] | Below 2°C | AUS | Emissions¦CO2 | Mt CO2/yr | Emissions¦CO2 | scenarios - CO2 abatement | CO2 | 2040 | -469.5295 | Emissions¦CO2
Downscaling[REMIND-MAgPIE 3.2-4.6 IntegratedPhysicalDamages (95th-high)] | Below 2°C | AUS | Emissions¦CO2 | Mt CO2/yr | Emissions¦CO2 | scenarios - CO2 abatement | CO2 | 2045 | -511.889 | Emissions¦CO2
Downscaling[REMIND-MAgPIE 3.2-4.6 IntegratedPhysicalDamages (95th-high)] | Below 2°C | AUS | Emissions¦CO2 | Mt CO2/yr | Emissions¦CO2 | scenarios - CO2 abatement | CO2 | 2050 | -531.4191 | Emissions¦CO2
Downscaling[REMIND-MAgPIE 3.2-4.6 IntegratedPhysicalDamages (95th-high)] | Below 2°C | AUS | Emissions¦CO2 | Mt CO2/yr | Emissions¦CO2 | scenarios - CO2 abatement | CO2 | 2055 | -526.2539 | Emissions¦CO2
Downscaling[REMIND-MAgPIE 3.2-4.6 IntegratedPhysicalDamages (95th-high)] | Below 2°C | AUS | Emissions¦CO2 | Mt CO2/yr | Emissions¦CO2 | scenarios - CO2 abatement | CO2 | 2060 | -513.503 | Emissions¦CO2
Downscaling[REMIND-MAgPIE 3.2-4.6 IntegratedPhysicalDamages (95th-high)] | Below 2°C | AUS | Emissions¦CO2 | Mt CO2/yr | Emissions¦CO2 | scenarios - CO2 abatement | CO2 | 2065 | -512.0056 | Emissions¦CO2
Downscaling[REMIND-MAgPIE 3.2-4.6 IntegratedPhysicalDamages (95th-high)] | Below 2°C | AUS | Emissions¦CO2 | Mt CO2/yr | Emissions¦CO2 | scenarios - CO2 abatement | CO2 | 2070 | -510.5929 | Emissions¦CO2
Downscaling[REMIND-MAgPIE 3.2-4.6 IntegratedPhysicalDamages (95th-high)] | Below 2°C | AUS | Emissions¦CO2 | Mt CO2/yr | Emissions¦CO2 | scenarios - CO2 abatement | CO2 | 2075 | -510.8899 | Emissions¦CO2
Downscaling[REMIND-MAgPIE 3.2-4.6 IntegratedPhysicalDamages (95th-high)] | Below 2°C | AUS | Emissions¦CO2 | Mt CO2/yr | Emissions¦CO2 | scenarios - CO2 abatement | CO2 | 2080 | -510.9404 | Emissions¦CO2
Downscaling[REMIND-MAgPIE 3.2-4.6 IntegratedPhysicalDamages (95th-high)] | Below 2°C | AUS | Emissions¦CO2 | Mt CO2/yr | Emissions¦CO2 | scenarios - CO2 abatement | CO2 | 2085 | -511.8123 | Emissions¦CO2
Downscaling[REMIND-MAgPIE 3.2-4.6 IntegratedPhysicalDamages (95th-high)] | Below 2°C | AUS | Emissions¦CO2 | Mt CO2/yr | Emissions¦CO2 | scenarios - CO2 abatement | CO2 | 2090 | -512.5427 | Emissions¦CO2
Downscaling[REMIND-MAgPIE 3.2-4.6 IntegratedPhysicalDamages (95th-high)] | Below 2°C | AUS | Emissions¦CO2 | Mt CO2/yr | Emissions¦CO2 | scenarios - CO2 abatement | CO2 | 2095 | -499.4988 | Emissions¦CO2
Downscaling[REMIND-MAgPIE 3.2-4.6 IntegratedPhysicalDamages (95th-high)] | Below 2°C | AUS | Emissions¦CO2 | Mt CO2/yr | Emissions¦CO2 | scenarios - CO2 abatement | CO2 | 2100 | -486.453 | Emissions¦CO2
Downscaling[REMIND-MAgPIE 3.2-4.6 IntegratedPhysicalDamages (95th-high)] | Below 2°C | AUS | Emissions¦CO2¦Energy | Mt CO2/yr | Emissions¦CO2¦Energy | scenarios - CO2 abatement | CO2 | 2020 | 368.0861 | Emissions¦CO2¦Energy
Downscaling[REMIND-MAgPIE 3.2-4.6 IntegratedPhysicalDamages (95th-high)] | Below 2°C | AUS | Emissions¦CO2¦Energy | Mt CO2/yr | Emissions¦CO2¦Energy | scenarios - CO2 abatement | CO2 | 2025 | 288.9471 | Emissions¦CO2¦Energy
Downscaling[REMIND-MAgPIE 3.2-4.6 IntegratedPhysicalDamages (95th-high)] | Below 2°C | AUS | Emissions¦CO2¦Energy | Mt CO2/yr | Emissions¦CO2¦Energy | scenarios - CO2 abatement | CO2 | 2030 | 198.768 | Emissions¦CO2¦Energy
Downscaling[REMIND-MAgPIE 3.2-4.6 IntegratedPhysicalDamages (95th-high)] | Below 2°C | AUS | Emissions¦CO2¦Energy | Mt CO2/yr | Emissions¦CO2¦Energy | scenarios - CO2 abatement | CO2 | 2035 | 130.2453 | Emissions¦CO2¦Energy
Downscaling[REMIND-MAgPIE 3.2-4.6 IntegratedPhysicalDamages (95th-high)] | Below 2°C | AUS | Emissions¦CO2¦Energy | Mt CO2/yr | Emissions¦CO2¦Energy | scenarios - CO2 abatement | CO2 | 2040 | 73.1887 | Emissions¦CO2¦Energy
Downscaling[REMIND-MAgPIE 3.2-4.6 IntegratedPhysicalDamages (95th-high)] | Below 2°C | AUS | Emissions¦CO2¦Energy | Mt CO2/yr | Emissions¦CO2¦Energy | scenarios - CO2 abatement | CO2 | 2045 | 36.686 | Emissions¦CO2¦Energy
Downscaling[REMIND-MAgPIE 3.2-4.6 IntegratedPhysicalDamages (95th-high)] | Below 2°C | AUS | Emissions¦CO2¦Energy | Mt CO2/yr | Emissions¦CO2¦Energy | scenarios - CO2 abatement | CO2 | 2050 | 17.1059 | Emissions¦CO2¦Energy
Downscaling[REMIND-MAgPIE 3.2-4.6 IntegratedPhysicalDamages (95th-high)] | Below 2°C | AUS | Emissions¦CO2¦Energy | Mt CO2/yr | Emissions¦CO2¦Energy | scenarios - CO2 abatement | CO2 | 2055 | 14.4868 | Emissions¦CO2¦Energy
Downscaling[REMIND-MAgPIE 3.2-4.6 IntegratedPhysicalDamages (95th-high)] | Below 2°C | AUS | Emissions¦CO2¦Energy | Mt CO2/yr | Emissions¦CO2¦Energy | scenarios - CO2 abatement | CO2 | 2060 | 16.7784 | Emissions¦CO2¦Energy
Downscaling[REMIND-MAgPIE 3.2-4.6 IntegratedPhysicalDamages (95th-high)] | Below 2°C | AUS | Emissions¦CO2¦Energy | Mt CO2/yr | Emissions¦CO2¦Energy | scenarios - CO2 abatement | CO2 | 2065 | 14.1817 | Emissions¦CO2¦Energy
Downscaling[REMIND-MAgPIE 3.2-4.6 IntegratedPhysicalDamages (95th-high)] | Below 2°C | AUS | Emissions¦CO2¦Energy | Mt CO2/yr | Emissions¦CO2¦Energy | scenarios - CO2 abatement | CO2 | 2070 | 11.502 | Emissions¦CO2¦Energy
Downscaling[REMIND-MAgPIE 3.2-4.6 IntegratedPhysicalDamages (95th-high)] | Below 2°C | AUS | Emissions¦CO2¦Energy | Mt CO2/yr | Emissions¦CO2¦Energy | scenarios - CO2 abatement | CO2 | 2075 | 6.6886 | Emissions¦CO2¦Energy
Downscaling[REMIND-MAgPIE 3.2-4.6 IntegratedPhysicalDamages (95th-high)] | Below 2°C | AUS | Emissions¦CO2¦Energy | Mt CO2/yr | Emissions¦CO2¦Energy | scenarios - CO2 abatement | CO2 | 2080 | 2.1199 | Emissions¦CO2¦Energy
Downscaling[REMIND-MAgPIE 3.2-4.6 IntegratedPhysicalDamages (95th-high)] | Below 2°C | AUS | Emissions¦CO2¦Energy | Mt CO2/yr | Emissions¦CO2¦Energy | scenarios - CO2 abatement | CO2 | 2085 | 0.3459 | Emissions¦CO2¦Energy
Downscaling[REMIND-MAgPIE 3.2-4.6 IntegratedPhysicalDamages (95th-high)] | Below 2°C | AUS | Emissions¦CO2¦Energy | Mt CO2/yr | Emissions¦CO2¦Energy | scenarios - CO2 abatement | CO2 | 2090 | -1.2796 | Emissions¦CO2¦Energy
Downscaling[REMIND-MAgPIE 3.2-4.6 IntegratedPhysicalDamages (95th-high)] | Below 2°C | AUS | Emissions¦CO2¦Energy | Mt CO2/yr | Emissions¦CO2¦Energy | scenarios - CO2 abatement | CO2 | 2095 | -1.7208 | Emissions¦CO2¦Energy
Downscaling[REMIND-MAgPIE 3.2-4.6 IntegratedPhysicalDamages (95th-high)] | Below 2°C | AUS | Emissions¦CO2¦Energy | Mt CO2/yr | Emissions¦CO2¦Energy | scenarios - CO2 abatement | CO2 | 2100 | -2.1625 | Emissions¦CO2¦Energy
Downscaling[REMIND-MAgPIE 3.2-4.6 IntegratedPhysicalDamages (95th-high)] | Current Policies | AUS | Carbon Sequestration¦CCS | Mt CO2/yr | Carbon Sequestration¦CCS | CCS potential |  | 2020 | 1.0151 | Carbon Sequestration¦CCS
Downscaling[REMIND-MAgPIE 3.2-4.6 IntegratedPhysicalDamages (95th-high)] | Current Policies | AUS | Carbon Sequestration¦CCS | Mt CO2/yr | Carbon Sequestration¦CCS | CCS potential |  | 2025 | 5.892 | Carbon Sequestration¦CCS
Downscaling[REMIND-MAgPIE 3.2-4.6 IntegratedPhysicalDamages (95th-high)] | Current Policies | AUS | Carbon Sequestration¦CCS | Mt CO2/yr | Carbon Sequestration¦CCS | CCS potential |  | 2030 | 6.901 | Carbon Sequestration¦CCS
Downscaling[REMIND-MAgPIE 3.2-4.6 IntegratedPhysicalDamages (95th-high)] | Current Policies | AUS | Carbon Sequestration¦CCS | Mt CO2/yr | Carbon Sequestration¦CCS | CCS potential |  | 2035 | 7.2706 | Carbon Sequestration¦CCS
Downscaling[REMIND-MAgPIE 3.2-4.6 IntegratedPhysicalDamages (95th-high)] | Current Policies | AUS | Carbon Sequestration¦CCS | Mt CO2/yr | Carbon Sequestration¦CCS | CCS potential |  | 2040 | 7.1348 | Carbon Sequestration¦CCS
Downscaling[REMIND-MAgPIE 3.2-4.6 IntegratedPhysicalDamages (95th-high)] | Current Policies | AUS | Carbon Sequestration¦CCS | Mt CO2/yr | Carbon Sequestration¦CCS | CCS potential |  | 2045 | 7.1367 | Carbon Sequestration¦CCS
Downscaling[REMIND-MAgPIE 3.2-4.6 IntegratedPhysicalDamages (95th-high)] | Current Policies | AUS | Carbon Sequestration¦CCS | Mt CO2/yr | Carbon Sequestration¦CCS | CCS potential |  | 2050 | 6.8397 | Carbon Sequestration¦CCS
Downscaling[REMIND-MAgPIE 3.2-4.6 IntegratedPhysicalDamages (95th-high)] | Current Policies | AUS | Carbon Sequestration¦CCS | Mt CO2/yr | Carbon Sequestration¦CCS | CCS potential |  | 2055 | 6.4075 | Carbon Sequestration¦CCS
Downscaling[REMIND-MAgPIE 3.2-4.6 IntegratedPhysicalDamages (95th-high)] | Current Policies | AUS | Carbon Sequestration¦CCS | Mt CO2/yr | Carbon Sequestration¦CCS | CCS potential |  | 2060 | 5.5267 | Carbon Sequestration¦CCS
Downscaling[REMIND-MAgPIE 3.2-4.6 IntegratedPhysicalDamages (95th-high)] | Current Policies | AUS | Carbon Sequestration¦CCS | Mt CO2/yr | Carbon Sequestration¦CCS | CCS potential |  | 2065 | 3.9896 | Carbon Sequestration¦CCS
Downscaling[REMIND-MAgPIE 3.2-4.6 IntegratedPhysicalDamages (95th-high)] | Current Policies | AUS | Carbon Sequestration¦CCS | Mt CO2/yr | Carbon Sequestration¦CCS | CCS potential |  | 2070 | 2.4483 | Carbon Sequestration¦CCS
Downscaling[REMIND-MAgPIE 3.2-4.6 IntegratedPhysicalDamages (95th-high)] | Current Policies | AUS | Carbon Sequestration¦CCS | Mt CO2/yr | Carbon Sequestration¦CCS | CCS potential |  | 2075 | 1.2988 | Carbon Sequestration¦CCS
Downscaling[REMIND-MAgPIE 3.2-4.6 IntegratedPhysicalDamages (95th-high)] | Current Policies | AUS | Carbon Sequestration¦CCS | Mt CO2/yr | Carbon Sequestration¦CCS | CCS potential |  | 2080 | 0.1606 | Carbon Sequestration¦CCS
Downscaling[REMIND-MAgPIE 3.2-4.6 IntegratedPhysicalDamages (95th-high)] | Current Policies | AUS | Carbon Sequestration¦CCS | Mt CO2/yr | Carbon Sequestration¦CCS | CCS potential |  | 2085 | 0.0816 | Carbon Sequestration¦CCS
Downscaling[REMIND-MAgPIE 3.2-4.6 IntegratedPhysicalDamages (95th-high)] | Current Policies | AUS | Carbon Sequestration¦CCS | Mt CO2/yr | Carbon Sequestration¦CCS | CCS potential |  | 2090 | 0 | Carbon Sequestration¦CCS
Downscaling[REMIND-MAgPIE 3.2-4.6 IntegratedPhysicalDamages (95th-high)] | Current Policies | AUS | Carbon Sequestration¦CCS | Mt CO2/yr | Carbon Sequestration¦CCS | CCS potential |  | 2095 | 0 | Carbon Sequestration¦CCS
Downscaling[REMIND-MAgPIE 3.2-4.6 IntegratedPhysicalDamages (95th-high)] | Current Policies | AUS | Carbon Sequestration¦CCS | Mt CO2/yr | Carbon Sequestration¦CCS | CCS potential |  | 2100 | 0 | Carbon Sequestration¦CCS
Downscaling[REMIND-MAgPIE 3.2-4.6 IntegratedPhysicalDamages (95th-high)] | Current Policies | AUS | Final Energy¦Industry¦Electricity | EJ/yr | Final Energy¦Industry¦Electricity | demand_projection | elc_industry | 2020 | 0.3732 | Final Energy¦Industry¦Electricity
Downscaling[REMIND-MAgPIE 3.2-4.6 IntegratedPhysicalDamages (95th-high)] | Current Policies | AUS | Final Energy¦Industry¦Electricity | EJ/yr | Final Energy¦Industry¦Electricity | demand_projection | elc_industry | 2025 | 0.414 | Final Energy¦Industry¦Electricity
Downscaling[REMIND-MAgPIE 3.2-4.6 IntegratedPhysicalDamages (95th-high)] | Current Policies | AUS | Final Energy¦Industry¦Electricity | EJ/yr | Final Energy¦Industry¦Electricity | demand_projection | elc_industry | 2030 | 0.4288 | Final Energy¦Industry¦Electricity
Downscaling[REMIND-MAgPIE 3.2-4.6 IntegratedPhysicalDamages (95th-high)] | Current Policies | AUS | Final Energy¦Industry¦Electricity | EJ/yr | Final Energy¦Industry¦Electricity | demand_projection | elc_industry | 2035 | 0.4356 | Final Energy¦Industry¦Electricity
Downscaling[REMIND-MAgPIE 3.2-4.6 IntegratedPhysicalDamages (95th-high)] | Current Policies | AUS | Final Energy¦Industry¦Electricity | EJ/yr | Final Energy¦Industry¦Electricity | demand_projection | elc_industry | 2040 | 0.4641 | Final Energy¦Industry¦Electricity
Downscaling[REMIND-MAgPIE 3.2-4.6 IntegratedPhysicalDamages (95th-high)] | Current Policies | AUS | Final Energy¦Industry¦Electricity | EJ/yr | Final Energy¦Industry¦Electricity | demand_projection | elc_industry | 2045 | 0.4908 | Final Energy¦Industry¦Electricity
Downscaling[REMIND-MAgPIE 3.2-4.6 IntegratedPhysicalDamages (95th-high)] | Current Policies | AUS | Final Energy¦Industry¦Electricity | EJ/yr | Final Energy¦Industry¦Electricity | demand_projection | elc_industry | 2050 | 0.5164 | Final Energy¦Industry¦Electricity
Downscaling[REMIND-MAgPIE 3.2-4.6 IntegratedPhysicalDamages (95th-high)] | Current Policies | AUS | Final Energy¦Industry¦Electricity | EJ/yr | Final Energy¦Industry¦Electricity | demand_projection | elc_industry | 2055 | 0.527 | Final Energy¦Industry¦Electricity
Downscaling[REMIND-MAgPIE 3.2-4.6 IntegratedPhysicalDamages (95th-high)] | Current Policies | AUS | Final Energy¦Industry¦Electricity | EJ/yr | Final Energy¦Industry¦Electricity | demand_projection | elc_industry | 2060 | 0.5232 | Final Energy¦Industry¦Electricity
Downscaling[REMIND-MAgPIE 3.2-4.6 IntegratedPhysicalDamages (95th-high)] | Current Policies | AUS | Final Energy¦Industry¦Electricity | EJ/yr | Final Energy¦Industry¦Electricity | demand_projection | elc_industry | 2065 | 0.5216 | Final Energy¦Industry¦Electricity
Downscaling[REMIND-MAgPIE 3.2-4.6 IntegratedPhysicalDamages (95th-high)] | Current Policies | AUS | Final Energy¦Industry¦Electricity | EJ/yr | Final Energy¦Industry¦Electricity | demand_projection | elc_industry | 2070 | 0.5166 | Final Energy¦Industry¦Electricity
Downscaling[REMIND-MAgPIE 3.2-4.6 IntegratedPhysicalDamages (95th-high)] | Current Policies | AUS | Final Energy¦Industry¦Electricity | EJ/yr | Final Energy¦Industry¦Electricity | demand_projection | elc_industry | 2075 | 0.5099 | Final Energy¦Industry¦Electricity
Downscaling[REMIND-MAgPIE 3.2-4.6 IntegratedPhysicalDamages (95th-high)] | Current Policies | AUS | Final Energy¦Industry¦Electricity | EJ/yr | Final Energy¦Industry¦Electricity | demand_projection | elc_industry | 2080 | 0.5007 | Final Energy¦Industry¦Electricity
Downscaling[REMIND-MAgPIE 3.2-4.6 IntegratedPhysicalDamages (95th-high)] | Current Policies | AUS | Final Energy¦Industry¦Electricity | EJ/yr | Final Energy¦Industry¦Electricity | demand_projection | elc_industry | 2085 | 0.491 | Final Energy¦Industry¦Electricity
Downscaling[REMIND-MAgPIE 3.2-4.6 IntegratedPhysicalDamages (95th-high)] | Current Policies | AUS | Final Energy¦Industry¦Electricity | EJ/yr | Final Energy¦Industry¦Electricity | demand_projection | elc_industry | 2090 | 0.4763 | Final Energy¦Industry¦Electricity
Downscaling[REMIND-MAgPIE 3.2-4.6 IntegratedPhysicalDamages (95th-high)] | Current Policies | AUS | Final Energy¦Industry¦Electricity | EJ/yr | Final Energy¦Industry¦Electricity | demand_projection | elc_industry | 2095 | 0.4607 | Final Energy¦Industry¦Electricity
Downscaling[REMIND-MAgPIE 3.2-4.6 IntegratedPhysicalDamages (95th-high)] | Current Policies | AUS | Final Energy¦Industry¦Electricity | EJ/yr | Final Energy¦Industry¦Electricity | demand_projection | elc_industry | 2100 | 0.445 | Final Energy¦Industry¦Electricity
Downscaling[REMIND-MAgPIE 3.2-4.6 IntegratedPhysicalDamages (95th-high)] | Current Policies | AUS | Final Energy¦Residential and Commercial¦Electricity | EJ/yr | Final Energy¦Residential and Commercial¦Electricity | demand_projection | elc_buildings | 2020 | 0.6271 | Final Energy¦Residential and Commercial¦Electricity
Downscaling[REMIND-MAgPIE 3.2-4.6 IntegratedPhysicalDamages (95th-high)] | Current Policies | AUS | Final Energy¦Residential and Commercial¦Electricity | EJ/yr | Final Energy¦Residential and Commercial¦Electricity | demand_projection | elc_buildings | 2025 | 0.6921 | Final Energy¦Residential and Commercial¦Electricity
Downscaling[REMIND-MAgPIE 3.2-4.6 IntegratedPhysicalDamages (95th-high)] | Current Policies | AUS | Final Energy¦Residential and Commercial¦Electricity | EJ/yr | Final Energy¦Residential and Commercial¦Electricity | demand_projection | elc_buildings | 2030 | 0.738 | Final Energy¦Residential and Commercial¦Electricity
Downscaling[REMIND-MAgPIE 3.2-4.6 IntegratedPhysicalDamages (95th-high)] | Current Policies | AUS | Final Energy¦Residential and Commercial¦Electricity | EJ/yr | Final Energy¦Residential and Commercial¦Electricity | demand_projection | elc_buildings | 2035 | 0.7464 | Final Energy¦Residential and Commercial¦Electricity
Downscaling[REMIND-MAgPIE 3.2-4.6 IntegratedPhysicalDamages (95th-high)] | Current Policies | AUS | Final Energy¦Residential and Commercial¦Electricity | EJ/yr | Final Energy¦Residential and Commercial¦Electricity | demand_projection | elc_buildings | 2040 | 0.7622 | Final Energy¦Residential and Commercial¦Electricity
Downscaling[REMIND-MAgPIE 3.2-4.6 IntegratedPhysicalDamages (95th-high)] | Current Policies | AUS | Final Energy¦Residential and Commercial¦Electricity | EJ/yr | Final Energy¦Residential and Commercial¦Electricity | demand_projection | elc_buildings | 2045 | 0.7734 | Final Energy¦Residential and Commercial¦Electricity
Downscaling[REMIND-MAgPIE 3.2-4.6 IntegratedPhysicalDamages (95th-high)] | Current Policies | AUS | Final Energy¦Residential and Commercial¦Electricity | EJ/yr | Final Energy¦Residential and Commercial¦Electricity | demand_projection | elc_buildings | 2050 | 0.7569 | Final Energy¦Residential and Commercial¦Electricity
Downscaling[REMIND-MAgPIE 3.2-4.6 IntegratedPhysicalDamages (95th-high)] | Current Policies | AUS | Final Energy¦Residential and Commercial¦Electricity | EJ/yr | Final Energy¦Residential and Commercial¦Electricity | demand_projection | elc_buildings | 2055 | 0.7314 | Final Energy¦Residential and Commercial¦Electricity
Downscaling[REMIND-MAgPIE 3.2-4.6 IntegratedPhysicalDamages (95th-high)] | Current Policies | AUS | Final Energy¦Residential and Commercial¦Electricity | EJ/yr | Final Energy¦Residential and Commercial¦Electricity | demand_projection | elc_buildings | 2060 | 0.7392 | Final Energy¦Residential and Commercial¦Electricity
Downscaling[REMIND-MAgPIE 3.2-4.6 IntegratedPhysicalDamages (95th-high)] | Current Policies | AUS | Final Energy¦Residential and Commercial¦Electricity | EJ/yr | Final Energy¦Residential and Commercial¦Electricity | demand_projection | elc_buildings | 2065 | 0.7421 | Final Energy¦Residential and Commercial¦Electricity
Downscaling[REMIND-MAgPIE 3.2-4.6 IntegratedPhysicalDamages (95th-high)] | Current Policies | AUS | Final Energy¦Residential and Commercial¦Electricity | EJ/yr | Final Energy¦Residential and Commercial¦Electricity | demand_projection | elc_buildings | 2070 | 0.7438 | Final Energy¦Residential and Commercial¦Electricity
Downscaling[REMIND-MAgPIE 3.2-4.6 IntegratedPhysicalDamages (95th-high)] | Current Policies | AUS | Final Energy¦Residential and Commercial¦Electricity | EJ/yr | Final Energy¦Residential and Commercial¦Electricity | demand_projection | elc_buildings | 2075 | 0.776 | Final Energy¦Residential and Commercial¦Electricity
Downscaling[REMIND-MAgPIE 3.2-4.6 IntegratedPhysicalDamages (95th-high)] | Current Policies | AUS | Final Energy¦Residential and Commercial¦Electricity | EJ/yr | Final Energy¦Residential and Commercial¦Electricity | demand_projection | elc_buildings | 2080 | 0.8076 | Final Energy¦Residential and Commercial¦Electricity
Downscaling[REMIND-MAgPIE 3.2-4.6 IntegratedPhysicalDamages (95th-high)] | Current Policies | AUS | Final Energy¦Residential and Commercial¦Electricity | EJ/yr | Final Energy¦Residential and Commercial¦Electricity | demand_projection | elc_buildings | 2085 | 0.8446 | Final Energy¦Residential and Commercial¦Electricity
Downscaling[REMIND-MAgPIE 3.2-4.6 IntegratedPhysicalDamages (95th-high)] | Current Policies | AUS | Final Energy¦Residential and Commercial¦Electricity | EJ/yr | Final Energy¦Residential and Commercial¦Electricity | demand_projection | elc_buildings | 2090 | 0.8777 | Final Energy¦Residential and Commercial¦Electricity
Downscaling[REMIND-MAgPIE 3.2-4.6 IntegratedPhysicalDamages (95th-high)] | Current Policies | AUS | Final Energy¦Residential and Commercial¦Electricity | EJ/yr | Final Energy¦Residential and Commercial¦Electricity | demand_projection | elc_buildings | 2095 | 0.9074 | Final Energy¦Residential and Commercial¦Electricity
Downscaling[REMIND-MAgPIE 3.2-4.6 IntegratedPhysicalDamages (95th-high)] | Current Policies | AUS | Final Energy¦Residential and Commercial¦Electricity | EJ/yr | Final Energy¦Residential and Commercial¦Electricity | demand_projection | elc_buildings | 2100 | 0.9379 | Final Energy¦Residential and Commercial¦Electricity
Downscaling[REMIND-MAgPIE 3.2-4.6 IntegratedPhysicalDamages (95th-high)] | Current Policies | AUS | Final Energy¦Transportation¦Electricity | EJ/yr | Final Energy¦Transportation¦Electricity | demand_projection | elc_transport | 2020 | 0.021 | Final Energy¦Transportation¦Electricity
Downscaling[REMIND-MAgPIE 3.2-4.6 IntegratedPhysicalDamages (95th-high)] | Current Policies | AUS | Final Energy¦Transportation¦Electricity | EJ/yr | Final Energy¦Transportation¦Electricity | demand_projection | elc_transport | 2025 | 0.0465 | Final Energy¦Transportation¦Electricity
Downscaling[REMIND-MAgPIE 3.2-4.6 IntegratedPhysicalDamages (95th-high)] | Current Policies | AUS | Final Energy¦Transportation¦Electricity | EJ/yr | Final Energy¦Transportation¦Electricity | demand_projection | elc_transport | 2030 | 0.0804 | Final Energy¦Transportation¦Electricity
Downscaling[REMIND-MAgPIE 3.2-4.6 IntegratedPhysicalDamages (95th-high)] | Current Policies | AUS | Final Energy¦Transportation¦Electricity | EJ/yr | Final Energy¦Transportation¦Electricity | demand_projection | elc_transport | 2035 | 0.1176 | Final Energy¦Transportation¦Electricity
Downscaling[REMIND-MAgPIE 3.2-4.6 IntegratedPhysicalDamages (95th-high)] | Current Policies | AUS | Final Energy¦Transportation¦Electricity | EJ/yr | Final Energy¦Transportation¦Electricity | demand_projection | elc_transport | 2040 | 0.1573 | Final Energy¦Transportation¦Electricity
Downscaling[REMIND-MAgPIE 3.2-4.6 IntegratedPhysicalDamages (95th-high)] | Current Policies | AUS | Final Energy¦Transportation¦Electricity | EJ/yr | Final Energy¦Transportation¦Electricity | demand_projection | elc_transport | 2045 | 0.1862 | Final Energy¦Transportation¦Electricity
Downscaling[REMIND-MAgPIE 3.2-4.6 IntegratedPhysicalDamages (95th-high)] | Current Policies | AUS | Final Energy¦Transportation¦Electricity | EJ/yr | Final Energy¦Transportation¦Electricity | demand_projection | elc_transport | 2050 | 0.2155 | Final Energy¦Transportation¦Electricity
Downscaling[REMIND-MAgPIE 3.2-4.6 IntegratedPhysicalDamages (95th-high)] | Current Policies | AUS | Final Energy¦Transportation¦Electricity | EJ/yr | Final Energy¦Transportation¦Electricity | demand_projection | elc_transport | 2055 | 0.2455 | Final Energy¦Transportation¦Electricity
Downscaling[REMIND-MAgPIE 3.2-4.6 IntegratedPhysicalDamages (95th-high)] | Current Policies | AUS | Final Energy¦Transportation¦Electricity | EJ/yr | Final Energy¦Transportation¦Electricity | demand_projection | elc_transport | 2060 | 0.2719 | Final Energy¦Transportation¦Electricity
Downscaling[REMIND-MAgPIE 3.2-4.6 IntegratedPhysicalDamages (95th-high)] | Current Policies | AUS | Final Energy¦Transportation¦Electricity | EJ/yr | Final Energy¦Transportation¦Electricity | demand_projection | elc_transport | 2065 | 0.2911 | Final Energy¦Transportation¦Electricity
Downscaling[REMIND-MAgPIE 3.2-4.6 IntegratedPhysicalDamages (95th-high)] | Current Policies | AUS | Final Energy¦Transportation¦Electricity | EJ/yr | Final Energy¦Transportation¦Electricity | demand_projection | elc_transport | 2070 | 0.3089 | Final Energy¦Transportation¦Electricity
Downscaling[REMIND-MAgPIE 3.2-4.6 IntegratedPhysicalDamages (95th-high)] | Current Policies | AUS | Final Energy¦Transportation¦Electricity | EJ/yr | Final Energy¦Transportation¦Electricity | demand_projection | elc_transport | 2075 | 0.3219 | Final Energy¦Transportation¦Electricity
Downscaling[REMIND-MAgPIE 3.2-4.6 IntegratedPhysicalDamages (95th-high)] | Current Policies | AUS | Final Energy¦Transportation¦Electricity | EJ/yr | Final Energy¦Transportation¦Electricity | demand_projection | elc_transport | 2080 | 0.3334 | Final Energy¦Transportation¦Electricity
Downscaling[REMIND-MAgPIE 3.2-4.6 IntegratedPhysicalDamages (95th-high)] | Current Policies | AUS | Final Energy¦Transportation¦Electricity | EJ/yr | Final Energy¦Transportation¦Electricity | demand_projection | elc_transport | 2085 | 0.3439 | Final Energy¦Transportation¦Electricity
Downscaling[REMIND-MAgPIE 3.2-4.6 IntegratedPhysicalDamages (95th-high)] | Current Policies | AUS | Final Energy¦Transportation¦Electricity | EJ/yr | Final Energy¦Transportation¦Electricity | demand_projection | elc_transport | 2090 | 0.3511 | Final Energy¦Transportation¦Electricity
Downscaling[REMIND-MAgPIE 3.2-4.6 IntegratedPhysicalDamages (95th-high)] | Current Policies | AUS | Final Energy¦Transportation¦Electricity | EJ/yr | Final Energy¦Transportation¦Electricity | demand_projection | elc_transport | 2095 | 0.3614 | Final Energy¦Transportation¦Electricity
Downscaling[REMIND-MAgPIE 3.2-4.6 IntegratedPhysicalDamages (95th-high)] | Current Policies | AUS | Final Energy¦Transportation¦Electricity | EJ/yr | Final Energy¦Transportation¦Electricity | demand_projection | elc_transport | 2100 | 0.3716 | Final Energy¦Transportation¦Electricity
Downscaling[REMIND-MAgPIE 3.2-4.6 IntegratedPhysicalDamages (95th-high)] | Current Policies | AUS | Secondary Energy¦Hydrogen | EJ/yr | Secondary Energy¦Hydrogen | demand_projection | hydrogen_allsect | 2020 | 0.0066 | Secondary Energy¦Hydrogen
Downscaling[REMIND-MAgPIE 3.2-4.6 IntegratedPhysicalDamages (95th-high)] | Current Policies | AUS | Secondary Energy¦Hydrogen | EJ/yr | Secondary Energy¦Hydrogen | demand_projection | hydrogen_allsect | 2025 | 0.0305 | Secondary Energy¦Hydrogen
Downscaling[REMIND-MAgPIE 3.2-4.6 IntegratedPhysicalDamages (95th-high)] | Current Policies | AUS | Secondary Energy¦Hydrogen | EJ/yr | Secondary Energy¦Hydrogen | demand_projection | hydrogen_allsect | 2030 | 0.0474 | Secondary Energy¦Hydrogen
Downscaling[REMIND-MAgPIE 3.2-4.6 IntegratedPhysicalDamages (95th-high)] | Current Policies | AUS | Secondary Energy¦Hydrogen | EJ/yr | Secondary Energy¦Hydrogen | demand_projection | hydrogen_allsect | 2035 | 0.0578 | Secondary Energy¦Hydrogen
Downscaling[REMIND-MAgPIE 3.2-4.6 IntegratedPhysicalDamages (95th-high)] | Current Policies | AUS | Secondary Energy¦Hydrogen | EJ/yr | Secondary Energy¦Hydrogen | demand_projection | hydrogen_allsect | 2040 | 0.0677 | Secondary Energy¦Hydrogen
Downscaling[REMIND-MAgPIE 3.2-4.6 IntegratedPhysicalDamages (95th-high)] | Current Policies | AUS | Secondary Energy¦Hydrogen | EJ/yr | Secondary Energy¦Hydrogen | demand_projection | hydrogen_allsect | 2045 | 0.0761 | Secondary Energy¦Hydrogen
Downscaling[REMIND-MAgPIE 3.2-4.6 IntegratedPhysicalDamages (95th-high)] | Current Policies | AUS | Secondary Energy¦Hydrogen | EJ/yr | Secondary Energy¦Hydrogen | demand_projection | hydrogen_allsect | 2050 | 0.0811 | Secondary Energy¦Hydrogen
Downscaling[REMIND-MAgPIE 3.2-4.6 IntegratedPhysicalDamages (95th-high)] | Current Policies | AUS | Secondary Energy¦Hydrogen | EJ/yr | Secondary Energy¦Hydrogen | demand_projection | hydrogen_allsect | 2055 | 0.0781 | Secondary Energy¦Hydrogen
Downscaling[REMIND-MAgPIE 3.2-4.6 IntegratedPhysicalDamages (95th-high)] | Current Policies | AUS | Secondary Energy¦Hydrogen | EJ/yr | Secondary Energy¦Hydrogen | demand_projection | hydrogen_allsect | 2060 | 0.0838 | Secondary Energy¦Hydrogen
Downscaling[REMIND-MAgPIE 3.2-4.6 IntegratedPhysicalDamages (95th-high)] | Current Policies | AUS | Secondary Energy¦Hydrogen | EJ/yr | Secondary Energy¦Hydrogen | demand_projection | hydrogen_allsect | 2065 | 0.0948 | Secondary Energy¦Hydrogen
Downscaling[REMIND-MAgPIE 3.2-4.6 IntegratedPhysicalDamages (95th-high)] | Current Policies | AUS | Secondary Energy¦Hydrogen | EJ/yr | Secondary Energy¦Hydrogen | demand_projection | hydrogen_allsect | 2070 | 0.1052 | Secondary Energy¦Hydrogen
Downscaling[REMIND-MAgPIE 3.2-4.6 IntegratedPhysicalDamages (95th-high)] | Current Policies | AUS | Secondary Energy¦Hydrogen | EJ/yr | Secondary Energy¦Hydrogen | demand_projection | hydrogen_allsect | 2075 | 0.1395 | Secondary Energy¦Hydrogen
Downscaling[REMIND-MAgPIE 3.2-4.6 IntegratedPhysicalDamages (95th-high)] | Current Policies | AUS | Secondary Energy¦Hydrogen | EJ/yr | Secondary Energy¦Hydrogen | demand_projection | hydrogen_allsect | 2080 | 0.1705 | Secondary Energy¦Hydrogen
Downscaling[REMIND-MAgPIE 3.2-4.6 IntegratedPhysicalDamages (95th-high)] | Current Policies | AUS | Secondary Energy¦Hydrogen | EJ/yr | Secondary Energy¦Hydrogen | demand_projection | hydrogen_allsect | 2085 | 0.2139 | Secondary Energy¦Hydrogen
Downscaling[REMIND-MAgPIE 3.2-4.6 IntegratedPhysicalDamages (95th-high)] | Current Policies | AUS | Secondary Energy¦Hydrogen | EJ/yr | Secondary Energy¦Hydrogen | demand_projection | hydrogen_allsect | 2090 | 0.2523 | Secondary Energy¦Hydrogen
Downscaling[REMIND-MAgPIE 3.2-4.6 IntegratedPhysicalDamages (95th-high)] | Current Policies | AUS | Secondary Energy¦Hydrogen | EJ/yr | Secondary Energy¦Hydrogen | demand_projection | hydrogen_allsect | 2095 | 0.2958 | Secondary Energy¦Hydrogen
Downscaling[REMIND-MAgPIE 3.2-4.6 IntegratedPhysicalDamages (95th-high)] | Current Policies | AUS | Secondary Energy¦Hydrogen | EJ/yr | Secondary Energy¦Hydrogen | demand_projection | hydrogen_allsect | 2100 | 0.3325 | Secondary Energy¦Hydrogen
Downscaling[REMIND-MAgPIE 3.2-4.6 IntegratedPhysicalDamages (95th-high)] | Current Policies | AUS | Secondary Energy¦Electricity¦Coal | EJ/yr | Secondary Energy¦Electricity¦Coal | elec_co2 |  | 2020 | 0.483 | Secondary Energy¦Electricity¦Coal | 94
Downscaling[REMIND-MAgPIE 3.2-4.6 IntegratedPhysicalDamages (95th-high)] | Current Policies | AUS | Secondary Energy¦Electricity¦Coal | EJ/yr | Secondary Energy¦Electricity¦Coal | elec_co2 |  | 2025 | 0.2173 | Secondary Energy¦Electricity¦Coal | 94
Downscaling[REMIND-MAgPIE 3.2-4.6 IntegratedPhysicalDamages (95th-high)] | Current Policies | AUS | Secondary Energy¦Electricity¦Coal | EJ/yr | Secondary Energy¦Electricity¦Coal | elec_co2 |  | 2030 | 0.1655 | Secondary Energy¦Electricity¦Coal | 94
Downscaling[REMIND-MAgPIE 3.2-4.6 IntegratedPhysicalDamages (95th-high)] | Current Policies | AUS | Secondary Energy¦Electricity¦Coal | EJ/yr | Secondary Energy¦Electricity¦Coal | elec_co2 |  | 2035 | 0.0176 | Secondary Energy¦Electricity¦Coal | 94
Downscaling[REMIND-MAgPIE 3.2-4.6 IntegratedPhysicalDamages (95th-high)] | Current Policies | AUS | Secondary Energy¦Electricity¦Coal | EJ/yr | Secondary Energy¦Electricity¦Coal | elec_co2 |  | 2040 | 0.0052 | Secondary Energy¦Electricity¦Coal | 94
Downscaling[REMIND-MAgPIE 3.2-4.6 IntegratedPhysicalDamages (95th-high)] | Current Policies | AUS | Secondary Energy¦Electricity¦Coal | EJ/yr | Secondary Energy¦Electricity¦Coal | elec_co2 |  | 2045 | 0.0048 | Secondary Energy¦Electricity¦Coal | 94
Downscaling[REMIND-MAgPIE 3.2-4.6 IntegratedPhysicalDamages (95th-high)] | Current Policies | AUS | Secondary Energy¦Electricity¦Coal | EJ/yr | Secondary Energy¦Electricity¦Coal | elec_co2 |  | 2050 | 0.0043 | Secondary Energy¦Electricity¦Coal | 94
Downscaling[REMIND-MAgPIE 3.2-4.6 IntegratedPhysicalDamages (95th-high)] | Current Policies | AUS | Secondary Energy¦Electricity¦Coal | EJ/yr | Secondary Energy¦Electricity¦Coal | elec_co2 |  | 2055 | 0.0038 | Secondary Energy¦Electricity¦Coal | 94
Downscaling[REMIND-MAgPIE 3.2-4.6 IntegratedPhysicalDamages (95th-high)] | Current Policies | AUS | Secondary Energy¦Electricity¦Coal | EJ/yr | Secondary Energy¦Electricity¦Coal | elec_co2 |  | 2060 | 0.0026 | Secondary Energy¦Electricity¦Coal | 94
Downscaling[REMIND-MAgPIE 3.2-4.6 IntegratedPhysicalDamages (95th-high)] | Current Policies | AUS | Secondary Energy¦Electricity¦Coal | EJ/yr | Secondary Energy¦Electricity¦Coal | elec_co2 |  | 2065 | 0.0015 | Secondary Energy¦Electricity¦Coal | 94
Downscaling[REMIND-MAgPIE 3.2-4.6 IntegratedPhysicalDamages (95th-high)] | Current Policies | AUS | Secondary Energy¦Electricity¦Coal | EJ/yr | Secondary Energy¦Electricity¦Coal | elec_co2 |  | 2070 | 0.0005 | Secondary Energy¦Electricity¦Coal | 94
Downscaling[REMIND-MAgPIE 3.2-4.6 IntegratedPhysicalDamages (95th-high)] | Current Policies | AUS | Secondary Energy¦Electricity¦Coal | EJ/yr | Secondary Energy¦Electricity¦Coal | elec_co2 |  | 2075 | 0.0003 | Secondary Energy¦Electricity¦Coal | 94
Downscaling[REMIND-MAgPIE 3.2-4.6 IntegratedPhysicalDamages (95th-high)] | Current Policies | AUS | Secondary Energy¦Electricity¦Coal | EJ/yr | Secondary Energy¦Electricity¦Coal | elec_co2 |  | 2080 | 0 | Secondary Energy¦Electricity¦Coal | 94
Downscaling[REMIND-MAgPIE 3.2-4.6 IntegratedPhysicalDamages (95th-high)] | Current Policies | AUS | Secondary Energy¦Electricity¦Coal | EJ/yr | Secondary Energy¦Electricity¦Coal | elec_co2 |  | 2085 | 0.0093 | Secondary Energy¦Electricity¦Coal | 94
Downscaling[REMIND-MAgPIE 3.2-4.6 IntegratedPhysicalDamages (95th-high)] | Current Policies | AUS | Secondary Energy¦Electricity¦Coal | EJ/yr | Secondary Energy¦Electricity¦Coal | elec_co2 |  | 2090 | 0.0179 | Secondary Energy¦Electricity¦Coal | 94
Downscaling[REMIND-MAgPIE 3.2-4.6 IntegratedPhysicalDamages (95th-high)] | Current Policies | AUS | Secondary Energy¦Electricity¦Coal | EJ/yr | Secondary Energy¦Electricity¦Coal | elec_co2 |  | 2095 | 0.0292 | Secondary Energy¦Electricity¦Coal | 94
Downscaling[REMIND-MAgPIE 3.2-4.6 IntegratedPhysicalDamages (95th-high)] | Current Policies | AUS | Secondary Energy¦Electricity¦Coal | EJ/yr | Secondary Energy¦Electricity¦Coal | elec_co2 |  | 2100 | 0.04 | Secondary Energy¦Electricity¦Coal | 94
Downscaling[REMIND-MAgPIE 3.2-4.6 IntegratedPhysicalDamages (95th-high)] | Current Policies | AUS | Secondary Energy¦Electricity¦Gas | EJ/yr | Secondary Energy¦Electricity¦Gas | elec_co2 |  | 2020 | 0.2712 | Secondary Energy¦Electricity¦Gas | 55
Downscaling[REMIND-MAgPIE 3.2-4.6 IntegratedPhysicalDamages (95th-high)] | Current Policies | AUS | Secondary Energy¦Electricity¦Gas | EJ/yr | Secondary Energy¦Electricity¦Gas | elec_co2 |  | 2025 | 0.281 | Secondary Energy¦Electricity¦Gas | 55
Downscaling[REMIND-MAgPIE 3.2-4.6 IntegratedPhysicalDamages (95th-high)] | Current Policies | AUS | Secondary Energy¦Electricity¦Gas | EJ/yr | Secondary Energy¦Electricity¦Gas | elec_co2 |  | 2030 | 0.2683 | Secondary Energy¦Electricity¦Gas | 55
Downscaling[REMIND-MAgPIE 3.2-4.6 IntegratedPhysicalDamages (95th-high)] | Current Policies | AUS | Secondary Energy¦Electricity¦Gas | EJ/yr | Secondary Energy¦Electricity¦Gas | elec_co2 |  | 2035 | 0.2096 | Secondary Energy¦Electricity¦Gas | 55
Downscaling[REMIND-MAgPIE 3.2-4.6 IntegratedPhysicalDamages (95th-high)] | Current Policies | AUS | Secondary Energy¦Electricity¦Gas | EJ/yr | Secondary Energy¦Electricity¦Gas | elec_co2 |  | 2040 | 0.1531 | Secondary Energy¦Electricity¦Gas | 55
Downscaling[REMIND-MAgPIE 3.2-4.6 IntegratedPhysicalDamages (95th-high)] | Current Policies | AUS | Secondary Energy¦Electricity¦Gas | EJ/yr | Secondary Energy¦Electricity¦Gas | elec_co2 |  | 2045 | 0.0978 | Secondary Energy¦Electricity¦Gas | 55
Downscaling[REMIND-MAgPIE 3.2-4.6 IntegratedPhysicalDamages (95th-high)] | Current Policies | AUS | Secondary Energy¦Electricity¦Gas | EJ/yr | Secondary Energy¦Electricity¦Gas | elec_co2 |  | 2050 | 0.0366 | Secondary Energy¦Electricity¦Gas | 55
Downscaling[REMIND-MAgPIE 3.2-4.6 IntegratedPhysicalDamages (95th-high)] | Current Policies | AUS | Secondary Energy¦Electricity¦Gas | EJ/yr | Secondary Energy¦Electricity¦Gas | elec_co2 |  | 2055 | 0.0227 | Secondary Energy¦Electricity¦Gas | 55
Downscaling[REMIND-MAgPIE 3.2-4.6 IntegratedPhysicalDamages (95th-high)] | Current Policies | AUS | Secondary Energy¦Electricity¦Gas | EJ/yr | Secondary Energy¦Electricity¦Gas | elec_co2 |  | 2060 | 0.011 | Secondary Energy¦Electricity¦Gas | 55
Downscaling[REMIND-MAgPIE 3.2-4.6 IntegratedPhysicalDamages (95th-high)] | Current Policies | AUS | Secondary Energy¦Electricity¦Gas | EJ/yr | Secondary Energy¦Electricity¦Gas | elec_co2 |  | 2065 | 0.011 | Secondary Energy¦Electricity¦Gas | 55
Downscaling[REMIND-MAgPIE 3.2-4.6 IntegratedPhysicalDamages (95th-high)] | Current Policies | AUS | Secondary Energy¦Electricity¦Gas | EJ/yr | Secondary Energy¦Electricity¦Gas | elec_co2 |  | 2070 | 0.011 | Secondary Energy¦Electricity¦Gas | 55
Downscaling[REMIND-MAgPIE 3.2-4.6 IntegratedPhysicalDamages (95th-high)] | Current Policies | AUS | Secondary Energy¦Electricity¦Gas | EJ/yr | Secondary Energy¦Electricity¦Gas | elec_co2 |  | 2075 | 0.0125 | Secondary Energy¦Electricity¦Gas | 55
Downscaling[REMIND-MAgPIE 3.2-4.6 IntegratedPhysicalDamages (95th-high)] | Current Policies | AUS | Secondary Energy¦Electricity¦Gas | EJ/yr | Secondary Energy¦Electricity¦Gas | elec_co2 |  | 2080 | 0.014 | Secondary Energy¦Electricity¦Gas | 55
Downscaling[REMIND-MAgPIE 3.2-4.6 IntegratedPhysicalDamages (95th-high)] | Current Policies | AUS | Secondary Energy¦Electricity¦Gas | EJ/yr | Secondary Energy¦Electricity¦Gas | elec_co2 |  | 2085 | 0.0156 | Secondary Energy¦Electricity¦Gas | 55
Downscaling[REMIND-MAgPIE 3.2-4.6 IntegratedPhysicalDamages (95th-high)] | Current Policies | AUS | Secondary Energy¦Electricity¦Gas | EJ/yr | Secondary Energy¦Electricity¦Gas | elec_co2 |  | 2090 | 0.0171 | Secondary Energy¦Electricity¦Gas | 55
Downscaling[REMIND-MAgPIE 3.2-4.6 IntegratedPhysicalDamages (95th-high)] | Current Policies | AUS | Secondary Energy¦Electricity¦Gas | EJ/yr | Secondary Energy¦Electricity¦Gas | elec_co2 |  | 2095 | 0.0194 | Secondary Energy¦Electricity¦Gas | 55
Downscaling[REMIND-MAgPIE 3.2-4.6 IntegratedPhysicalDamages (95th-high)] | Current Policies | AUS | Secondary Energy¦Electricity¦Gas | EJ/yr | Secondary Energy¦Electricity¦Gas | elec_co2 |  | 2100 | 0.0217 | Secondary Energy¦Electricity¦Gas | 55
Downscaling[REMIND-MAgPIE 3.2-4.6 IntegratedPhysicalDamages (95th-high)] | Current Policies | AUS | Secondary Energy¦Electricity¦Oil | EJ/yr | Secondary Energy¦Electricity¦Oil | elec_co2 |  | 2020 | 0.0148 | Secondary Energy¦Electricity¦Oil | 70
Downscaling[REMIND-MAgPIE 3.2-4.6 IntegratedPhysicalDamages (95th-high)] | Current Policies | AUS | Secondary Energy¦Electricity¦Oil | EJ/yr | Secondary Energy¦Electricity¦Oil | elec_co2 |  | 2025 | 0.0107 | Secondary Energy¦Electricity¦Oil | 70
Downscaling[REMIND-MAgPIE 3.2-4.6 IntegratedPhysicalDamages (95th-high)] | Current Policies | AUS | Secondary Energy¦Electricity¦Oil | EJ/yr | Secondary Energy¦Electricity¦Oil | elec_co2 |  | 2030 | 0.0044 | Secondary Energy¦Electricity¦Oil | 70
Downscaling[REMIND-MAgPIE 3.2-4.6 IntegratedPhysicalDamages (95th-high)] | Current Policies | AUS | Secondary Energy¦Electricity¦Oil | EJ/yr | Secondary Energy¦Electricity¦Oil | elec_co2 |  | 2035 | 0 | Secondary Energy¦Electricity¦Oil | 70
Downscaling[REMIND-MAgPIE 3.2-4.6 IntegratedPhysicalDamages (95th-high)] | Current Policies | AUS | Secondary Energy¦Electricity¦Oil | EJ/yr | Secondary Energy¦Electricity¦Oil | elec_co2 |  | 2040 | 0 | Secondary Energy¦Electricity¦Oil | 70
Downscaling[REMIND-MAgPIE 3.2-4.6 IntegratedPhysicalDamages (95th-high)] | Current Policies | AUS | Secondary Energy¦Electricity¦Oil | EJ/yr | Secondary Energy¦Electricity¦Oil | elec_co2 |  | 2045 | 0 | Secondary Energy¦Electricity¦Oil | 70
Downscaling[REMIND-MAgPIE 3.2-4.6 IntegratedPhysicalDamages (95th-high)] | Current Policies | AUS | Secondary Energy¦Electricity¦Oil | EJ/yr | Secondary Energy¦Electricity¦Oil | elec_co2 |  | 2050 | 0 | Secondary Energy¦Electricity¦Oil | 70
Downscaling[REMIND-MAgPIE 3.2-4.6 IntegratedPhysicalDamages (95th-high)] | Current Policies | AUS | Secondary Energy¦Electricity¦Oil | EJ/yr | Secondary Energy¦Electricity¦Oil | elec_co2 |  | 2055 | 0 | Secondary Energy¦Electricity¦Oil | 70
Downscaling[REMIND-MAgPIE 3.2-4.6 IntegratedPhysicalDamages (95th-high)] | Current Policies | AUS | Secondary Energy¦Electricity¦Oil | EJ/yr | Secondary Energy¦Electricity¦Oil | elec_co2 |  | 2060 | 0 | Secondary Energy¦Electricity¦Oil | 70
Downscaling[REMIND-MAgPIE 3.2-4.6 IntegratedPhysicalDamages (95th-high)] | Current Policies | AUS | Secondary Energy¦Electricity¦Oil | EJ/yr | Secondary Energy¦Electricity¦Oil | elec_co2 |  | 2065 | 0 | Secondary Energy¦Electricity¦Oil | 70
Downscaling[REMIND-MAgPIE 3.2-4.6 IntegratedPhysicalDamages (95th-high)] | Current Policies | AUS | Secondary Energy¦Electricity¦Oil | EJ/yr | Secondary Energy¦Electricity¦Oil | elec_co2 |  | 2070 | 0 | Secondary Energy¦Electricity¦Oil | 70
Downscaling[REMIND-MAgPIE 3.2-4.6 IntegratedPhysicalDamages (95th-high)] | Current Policies | AUS | Secondary Energy¦Electricity¦Oil | EJ/yr | Secondary Energy¦Electricity¦Oil | elec_co2 |  | 2075 | 0 | Secondary Energy¦Electricity¦Oil | 70
Downscaling[REMIND-MAgPIE 3.2-4.6 IntegratedPhysicalDamages (95th-high)] | Current Policies | AUS | Secondary Energy¦Electricity¦Oil | EJ/yr | Secondary Energy¦Electricity¦Oil | elec_co2 |  | 2080 | 0 | Secondary Energy¦Electricity¦Oil | 70
Downscaling[REMIND-MAgPIE 3.2-4.6 IntegratedPhysicalDamages (95th-high)] | Current Policies | AUS | Secondary Energy¦Electricity¦Oil | EJ/yr | Secondary Energy¦Electricity¦Oil | elec_co2 |  | 2085 | 0 | Secondary Energy¦Electricity¦Oil | 70
Downscaling[REMIND-MAgPIE 3.2-4.6 IntegratedPhysicalDamages (95th-high)] | Current Policies | AUS | Secondary Energy¦Electricity¦Oil | EJ/yr | Secondary Energy¦Electricity¦Oil | elec_co2 |  | 2090 | 0 | Secondary Energy¦Electricity¦Oil | 70
Downscaling[REMIND-MAgPIE 3.2-4.6 IntegratedPhysicalDamages (95th-high)] | Current Policies | AUS | Secondary Energy¦Electricity¦Oil | EJ/yr | Secondary Energy¦Electricity¦Oil | elec_co2 |  | 2095 | 0 | Secondary Energy¦Electricity¦Oil | 70
Downscaling[REMIND-MAgPIE 3.2-4.6 IntegratedPhysicalDamages (95th-high)] | Current Policies | AUS | Secondary Energy¦Electricity¦Oil | EJ/yr | Secondary Energy¦Electricity¦Oil | elec_co2 |  | 2100 | 0 | Secondary Energy¦Electricity¦Oil | 70
Downscaling[REMIND-MAgPIE 3.2-4.6 IntegratedPhysicalDamages (95th-high)] | Current Policies | AUS | Price¦Primary Energy¦Biomass | US$2010/GJ | Price¦Primary Energy¦Biomass | fuel_supply | bioenergy | 2020 | 5.3799 | Price¦Primary Energy¦Biomass
Downscaling[REMIND-MAgPIE 3.2-4.6 IntegratedPhysicalDamages (95th-high)] | Current Policies | AUS | Price¦Primary Energy¦Biomass | US$2010/GJ | Price¦Primary Energy¦Biomass | fuel_supply | bioenergy | 2025 | 5.8021 | Price¦Primary Energy¦Biomass
Downscaling[REMIND-MAgPIE 3.2-4.6 IntegratedPhysicalDamages (95th-high)] | Current Policies | AUS | Price¦Primary Energy¦Biomass | US$2010/GJ | Price¦Primary Energy¦Biomass | fuel_supply | bioenergy | 2030 | 5.5002 | Price¦Primary Energy¦Biomass
Downscaling[REMIND-MAgPIE 3.2-4.6 IntegratedPhysicalDamages (95th-high)] | Current Policies | AUS | Price¦Primary Energy¦Biomass | US$2010/GJ | Price¦Primary Energy¦Biomass | fuel_supply | bioenergy | 2035 | 4.5397 | Price¦Primary Energy¦Biomass
Downscaling[REMIND-MAgPIE 3.2-4.6 IntegratedPhysicalDamages (95th-high)] | Current Policies | AUS | Price¦Primary Energy¦Biomass | US$2010/GJ | Price¦Primary Energy¦Biomass | fuel_supply | bioenergy | 2040 | 2.1775 | Price¦Primary Energy¦Biomass
Downscaling[REMIND-MAgPIE 3.2-4.6 IntegratedPhysicalDamages (95th-high)] | Current Policies | AUS | Price¦Primary Energy¦Biomass | US$2010/GJ | Price¦Primary Energy¦Biomass | fuel_supply | bioenergy | 2045 | 2.307 | Price¦Primary Energy¦Biomass
Downscaling[REMIND-MAgPIE 3.2-4.6 IntegratedPhysicalDamages (95th-high)] | Current Policies | AUS | Price¦Primary Energy¦Biomass | US$2010/GJ | Price¦Primary Energy¦Biomass | fuel_supply | bioenergy | 2050 | 3.7534 | Price¦Primary Energy¦Biomass
Downscaling[REMIND-MAgPIE 3.2-4.6 IntegratedPhysicalDamages (95th-high)] | Current Policies | AUS | Price¦Primary Energy¦Biomass | US$2010/GJ | Price¦Primary Energy¦Biomass | fuel_supply | bioenergy | 2055 | 4.1386 | Price¦Primary Energy¦Biomass
Downscaling[REMIND-MAgPIE 3.2-4.6 IntegratedPhysicalDamages (95th-high)] | Current Policies | AUS | Price¦Primary Energy¦Biomass | US$2010/GJ | Price¦Primary Energy¦Biomass | fuel_supply | bioenergy | 2060 | 5.2705 | Price¦Primary Energy¦Biomass
Downscaling[REMIND-MAgPIE 3.2-4.6 IntegratedPhysicalDamages (95th-high)] | Current Policies | AUS | Price¦Primary Energy¦Biomass | US$2010/GJ | Price¦Primary Energy¦Biomass | fuel_supply | bioenergy | 2065 | 6.1846 | Price¦Primary Energy¦Biomass
Downscaling[REMIND-MAgPIE 3.2-4.6 IntegratedPhysicalDamages (95th-high)] | Current Policies | AUS | Price¦Primary Energy¦Biomass | US$2010/GJ | Price¦Primary Energy¦Biomass | fuel_supply | bioenergy | 2070 | 7.0986 | Price¦Primary Energy¦Biomass
Downscaling[REMIND-MAgPIE 3.2-4.6 IntegratedPhysicalDamages (95th-high)] | Current Policies | AUS | Price¦Primary Energy¦Biomass | US$2010/GJ | Price¦Primary Energy¦Biomass | fuel_supply | bioenergy | 2075 | 7.147 | Price¦Primary Energy¦Biomass
Downscaling[REMIND-MAgPIE 3.2-4.6 IntegratedPhysicalDamages (95th-high)] | Current Policies | AUS | Price¦Primary Energy¦Biomass | US$2010/GJ | Price¦Primary Energy¦Biomass | fuel_supply | bioenergy | 2080 | 7.1953 | Price¦Primary Energy¦Biomass
Downscaling[REMIND-MAgPIE 3.2-4.6 IntegratedPhysicalDamages (95th-high)] | Current Policies | AUS | Price¦Primary Energy¦Biomass | US$2010/GJ | Price¦Primary Energy¦Biomass | fuel_supply | bioenergy | 2085 | 7.0242 | Price¦Primary Energy¦Biomass
Downscaling[REMIND-MAgPIE 3.2-4.6 IntegratedPhysicalDamages (95th-high)] | Current Policies | AUS | Price¦Primary Energy¦Biomass | US$2010/GJ | Price¦Primary Energy¦Biomass | fuel_supply | bioenergy | 2090 | 6.853 | Price¦Primary Energy¦Biomass
Downscaling[REMIND-MAgPIE 3.2-4.6 IntegratedPhysicalDamages (95th-high)] | Current Policies | AUS | Price¦Primary Energy¦Biomass | US$2010/GJ | Price¦Primary Energy¦Biomass | fuel_supply | bioenergy | 2095 | 7.0905 | Price¦Primary Energy¦Biomass
Downscaling[REMIND-MAgPIE 3.2-4.6 IntegratedPhysicalDamages (95th-high)] | Current Policies | AUS | Price¦Primary Energy¦Biomass | US$2010/GJ | Price¦Primary Energy¦Biomass | fuel_supply | bioenergy | 2100 | 7.3279 | Price¦Primary Energy¦Biomass
Downscaling[REMIND-MAgPIE 3.2-4.6 IntegratedPhysicalDamages (95th-high)] | Current Policies | AUS | Price¦Primary Energy¦Coal | US$2010/GJ | Price¦Primary Energy¦Coal | fuel_supply | coal | 2020 | 2.0344 | Price¦Primary Energy¦Coal
Downscaling[REMIND-MAgPIE 3.2-4.6 IntegratedPhysicalDamages (95th-high)] | Current Policies | AUS | Price¦Primary Energy¦Coal | US$2010/GJ | Price¦Primary Energy¦Coal | fuel_supply | coal | 2025 | 2.2259 | Price¦Primary Energy¦Coal
Downscaling[REMIND-MAgPIE 3.2-4.6 IntegratedPhysicalDamages (95th-high)] | Current Policies | AUS | Price¦Primary Energy¦Coal | US$2010/GJ | Price¦Primary Energy¦Coal | fuel_supply | coal | 2030 | 2.2654 | Price¦Primary Energy¦Coal
Downscaling[REMIND-MAgPIE 3.2-4.6 IntegratedPhysicalDamages (95th-high)] | Current Policies | AUS | Price¦Primary Energy¦Coal | US$2010/GJ | Price¦Primary Energy¦Coal | fuel_supply | coal | 2035 | 2.3132 | Price¦Primary Energy¦Coal
Downscaling[REMIND-MAgPIE 3.2-4.6 IntegratedPhysicalDamages (95th-high)] | Current Policies | AUS | Price¦Primary Energy¦Coal | US$2010/GJ | Price¦Primary Energy¦Coal | fuel_supply | coal | 2040 | 2.3536 | Price¦Primary Energy¦Coal
Downscaling[REMIND-MAgPIE 3.2-4.6 IntegratedPhysicalDamages (95th-high)] | Current Policies | AUS | Price¦Primary Energy¦Coal | US$2010/GJ | Price¦Primary Energy¦Coal | fuel_supply | coal | 2045 | 2.4645 | Price¦Primary Energy¦Coal
Downscaling[REMIND-MAgPIE 3.2-4.6 IntegratedPhysicalDamages (95th-high)] | Current Policies | AUS | Price¦Primary Energy¦Coal | US$2010/GJ | Price¦Primary Energy¦Coal | fuel_supply | coal | 2050 | 2.7071 | Price¦Primary Energy¦Coal
Downscaling[REMIND-MAgPIE 3.2-4.6 IntegratedPhysicalDamages (95th-high)] | Current Policies | AUS | Price¦Primary Energy¦Coal | US$2010/GJ | Price¦Primary Energy¦Coal | fuel_supply | coal | 2055 | 2.6307 | Price¦Primary Energy¦Coal
Downscaling[REMIND-MAgPIE 3.2-4.6 IntegratedPhysicalDamages (95th-high)] | Current Policies | AUS | Price¦Primary Energy¦Coal | US$2010/GJ | Price¦Primary Energy¦Coal | fuel_supply | coal | 2060 | 3.386 | Price¦Primary Energy¦Coal
Downscaling[REMIND-MAgPIE 3.2-4.6 IntegratedPhysicalDamages (95th-high)] | Current Policies | AUS | Price¦Primary Energy¦Coal | US$2010/GJ | Price¦Primary Energy¦Coal | fuel_supply | coal | 2065 | 3.5235 | Price¦Primary Energy¦Coal
Downscaling[REMIND-MAgPIE 3.2-4.6 IntegratedPhysicalDamages (95th-high)] | Current Policies | AUS | Price¦Primary Energy¦Coal | US$2010/GJ | Price¦Primary Energy¦Coal | fuel_supply | coal | 2070 | 3.6609 | Price¦Primary Energy¦Coal
Downscaling[REMIND-MAgPIE 3.2-4.6 IntegratedPhysicalDamages (95th-high)] | Current Policies | AUS | Price¦Primary Energy¦Coal | US$2010/GJ | Price¦Primary Energy¦Coal | fuel_supply | coal | 2075 | 3.7721 | Price¦Primary Energy¦Coal
Downscaling[REMIND-MAgPIE 3.2-4.6 IntegratedPhysicalDamages (95th-high)] | Current Policies | AUS | Price¦Primary Energy¦Coal | US$2010/GJ | Price¦Primary Energy¦Coal | fuel_supply | coal | 2080 | 3.8833 | Price¦Primary Energy¦Coal
Downscaling[REMIND-MAgPIE 3.2-4.6 IntegratedPhysicalDamages (95th-high)] | Current Policies | AUS | Price¦Primary Energy¦Coal | US$2010/GJ | Price¦Primary Energy¦Coal | fuel_supply | coal | 2085 | 4.0273 | Price¦Primary Energy¦Coal
Downscaling[REMIND-MAgPIE 3.2-4.6 IntegratedPhysicalDamages (95th-high)] | Current Policies | AUS | Price¦Primary Energy¦Coal | US$2010/GJ | Price¦Primary Energy¦Coal | fuel_supply | coal | 2090 | 4.1714 | Price¦Primary Energy¦Coal
Downscaling[REMIND-MAgPIE 3.2-4.6 IntegratedPhysicalDamages (95th-high)] | Current Policies | AUS | Price¦Primary Energy¦Coal | US$2010/GJ | Price¦Primary Energy¦Coal | fuel_supply | coal | 2095 | 4.1594 | Price¦Primary Energy¦Coal
Downscaling[REMIND-MAgPIE 3.2-4.6 IntegratedPhysicalDamages (95th-high)] | Current Policies | AUS | Price¦Primary Energy¦Coal | US$2010/GJ | Price¦Primary Energy¦Coal | fuel_supply | coal | 2100 | 4.1473 | Price¦Primary Energy¦Coal
Downscaling[REMIND-MAgPIE 3.2-4.6 IntegratedPhysicalDamages (95th-high)] | Current Policies | AUS | Price¦Primary Energy¦Gas | US$2010/GJ | Price¦Primary Energy¦Gas | fuel_supply | gas | 2020 | 3.9711 | Price¦Primary Energy¦Gas
Downscaling[REMIND-MAgPIE 3.2-4.6 IntegratedPhysicalDamages (95th-high)] | Current Policies | AUS | Price¦Primary Energy¦Gas | US$2010/GJ | Price¦Primary Energy¦Gas | fuel_supply | gas | 2025 | 4.6721 | Price¦Primary Energy¦Gas
Downscaling[REMIND-MAgPIE 3.2-4.6 IntegratedPhysicalDamages (95th-high)] | Current Policies | AUS | Price¦Primary Energy¦Gas | US$2010/GJ | Price¦Primary Energy¦Gas | fuel_supply | gas | 2030 | 4.6044 | Price¦Primary Energy¦Gas
Downscaling[REMIND-MAgPIE 3.2-4.6 IntegratedPhysicalDamages (95th-high)] | Current Policies | AUS | Price¦Primary Energy¦Gas | US$2010/GJ | Price¦Primary Energy¦Gas | fuel_supply | gas | 2035 | 4.9635 | Price¦Primary Energy¦Gas
Downscaling[REMIND-MAgPIE 3.2-4.6 IntegratedPhysicalDamages (95th-high)] | Current Policies | AUS | Price¦Primary Energy¦Gas | US$2010/GJ | Price¦Primary Energy¦Gas | fuel_supply | gas | 2040 | 5.2192 | Price¦Primary Energy¦Gas
Downscaling[REMIND-MAgPIE 3.2-4.6 IntegratedPhysicalDamages (95th-high)] | Current Policies | AUS | Price¦Primary Energy¦Gas | US$2010/GJ | Price¦Primary Energy¦Gas | fuel_supply | gas | 2045 | 5.4594 | Price¦Primary Energy¦Gas
Downscaling[REMIND-MAgPIE 3.2-4.6 IntegratedPhysicalDamages (95th-high)] | Current Policies | AUS | Price¦Primary Energy¦Gas | US$2010/GJ | Price¦Primary Energy¦Gas | fuel_supply | gas | 2050 | 5.6051 | Price¦Primary Energy¦Gas
Downscaling[REMIND-MAgPIE 3.2-4.6 IntegratedPhysicalDamages (95th-high)] | Current Policies | AUS | Price¦Primary Energy¦Gas | US$2010/GJ | Price¦Primary Energy¦Gas | fuel_supply | gas | 2055 | 5.6043 | Price¦Primary Energy¦Gas
Downscaling[REMIND-MAgPIE 3.2-4.6 IntegratedPhysicalDamages (95th-high)] | Current Policies | AUS | Price¦Primary Energy¦Gas | US$2010/GJ | Price¦Primary Energy¦Gas | fuel_supply | gas | 2060 | 6.588 | Price¦Primary Energy¦Gas
Downscaling[REMIND-MAgPIE 3.2-4.6 IntegratedPhysicalDamages (95th-high)] | Current Policies | AUS | Price¦Primary Energy¦Gas | US$2010/GJ | Price¦Primary Energy¦Gas | fuel_supply | gas | 2065 | 6.4491 | Price¦Primary Energy¦Gas
Downscaling[REMIND-MAgPIE 3.2-4.6 IntegratedPhysicalDamages (95th-high)] | Current Policies | AUS | Price¦Primary Energy¦Gas | US$2010/GJ | Price¦Primary Energy¦Gas | fuel_supply | gas | 2070 | 6.3101 | Price¦Primary Energy¦Gas
Downscaling[REMIND-MAgPIE 3.2-4.6 IntegratedPhysicalDamages (95th-high)] | Current Policies | AUS | Price¦Primary Energy¦Gas | US$2010/GJ | Price¦Primary Energy¦Gas | fuel_supply | gas | 2075 | 6.5062 | Price¦Primary Energy¦Gas
Downscaling[REMIND-MAgPIE 3.2-4.6 IntegratedPhysicalDamages (95th-high)] | Current Policies | AUS | Price¦Primary Energy¦Gas | US$2010/GJ | Price¦Primary Energy¦Gas | fuel_supply | gas | 2080 | 6.7023 | Price¦Primary Energy¦Gas
Downscaling[REMIND-MAgPIE 3.2-4.6 IntegratedPhysicalDamages (95th-high)] | Current Policies | AUS | Price¦Primary Energy¦Gas | US$2010/GJ | Price¦Primary Energy¦Gas | fuel_supply | gas | 2085 | 6.9119 | Price¦Primary Energy¦Gas
Downscaling[REMIND-MAgPIE 3.2-4.6 IntegratedPhysicalDamages (95th-high)] | Current Policies | AUS | Price¦Primary Energy¦Gas | US$2010/GJ | Price¦Primary Energy¦Gas | fuel_supply | gas | 2090 | 7.1214 | Price¦Primary Energy¦Gas
Downscaling[REMIND-MAgPIE 3.2-4.6 IntegratedPhysicalDamages (95th-high)] | Current Policies | AUS | Price¦Primary Energy¦Gas | US$2010/GJ | Price¦Primary Energy¦Gas | fuel_supply | gas | 2095 | 7.2916 | Price¦Primary Energy¦Gas
Downscaling[REMIND-MAgPIE 3.2-4.6 IntegratedPhysicalDamages (95th-high)] | Current Policies | AUS | Price¦Primary Energy¦Gas | US$2010/GJ | Price¦Primary Energy¦Gas | fuel_supply | gas | 2100 | 7.4618 | Price¦Primary Energy¦Gas
Downscaling[REMIND-MAgPIE 3.2-4.6 IntegratedPhysicalDamages (95th-high)] | Current Policies | AUS | Price¦Secondary Energy¦Liquids¦Oil | US$2010/GJ | Price¦Secondary Energy¦Liquids¦Oil | fuel_supply | oil | 2020 | 74.2933 | Price¦Secondary Energy¦Liquids¦Oil
Downscaling[REMIND-MAgPIE 3.2-4.6 IntegratedPhysicalDamages (95th-high)] | Current Policies | AUS | Price¦Secondary Energy¦Liquids¦Oil | US$2010/GJ | Price¦Secondary Energy¦Liquids¦Oil | fuel_supply | oil | 2025 | 100.4749 | Price¦Secondary Energy¦Liquids¦Oil
Downscaling[REMIND-MAgPIE 3.2-4.6 IntegratedPhysicalDamages (95th-high)] | Current Policies | AUS | Price¦Secondary Energy¦Liquids¦Oil | US$2010/GJ | Price¦Secondary Energy¦Liquids¦Oil | fuel_supply | oil | 2030 | 87.6903 | Price¦Secondary Energy¦Liquids¦Oil
Downscaling[REMIND-MAgPIE 3.2-4.6 IntegratedPhysicalDamages (95th-high)] | Current Policies | AUS | Price¦Secondary Energy¦Liquids¦Oil | US$2010/GJ | Price¦Secondary Energy¦Liquids¦Oil | fuel_supply | oil | 2035 | 75.1182 | Price¦Secondary Energy¦Liquids¦Oil
Downscaling[REMIND-MAgPIE 3.2-4.6 IntegratedPhysicalDamages (95th-high)] | Current Policies | AUS | Price¦Secondary Energy¦Liquids¦Oil | US$2010/GJ | Price¦Secondary Energy¦Liquids¦Oil | fuel_supply | oil | 2040 | 87.7517 | Price¦Secondary Energy¦Liquids¦Oil
Downscaling[REMIND-MAgPIE 3.2-4.6 IntegratedPhysicalDamages (95th-high)] | Current Policies | AUS | Price¦Secondary Energy¦Liquids¦Oil | US$2010/GJ | Price¦Secondary Energy¦Liquids¦Oil | fuel_supply | oil | 2045 | 98.9457 | Price¦Secondary Energy¦Liquids¦Oil
Downscaling[REMIND-MAgPIE 3.2-4.6 IntegratedPhysicalDamages (95th-high)] | Current Policies | AUS | Price¦Secondary Energy¦Liquids¦Oil | US$2010/GJ | Price¦Secondary Energy¦Liquids¦Oil | fuel_supply | oil | 2050 | 112.3792 | Price¦Secondary Energy¦Liquids¦Oil
Downscaling[REMIND-MAgPIE 3.2-4.6 IntegratedPhysicalDamages (95th-high)] | Current Policies | AUS | Price¦Secondary Energy¦Liquids¦Oil | US$2010/GJ | Price¦Secondary Energy¦Liquids¦Oil | fuel_supply | oil | 2055 | 122.1236 | Price¦Secondary Energy¦Liquids¦Oil
Downscaling[REMIND-MAgPIE 3.2-4.6 IntegratedPhysicalDamages (95th-high)] | Current Policies | AUS | Price¦Secondary Energy¦Liquids¦Oil | US$2010/GJ | Price¦Secondary Energy¦Liquids¦Oil | fuel_supply | oil | 2060 | 189.3484 | Price¦Secondary Energy¦Liquids¦Oil
Downscaling[REMIND-MAgPIE 3.2-4.6 IntegratedPhysicalDamages (95th-high)] | Current Policies | AUS | Price¦Secondary Energy¦Liquids¦Oil | US$2010/GJ | Price¦Secondary Energy¦Liquids¦Oil | fuel_supply | oil | 2065 | 227.2391 | Price¦Secondary Energy¦Liquids¦Oil
Downscaling[REMIND-MAgPIE 3.2-4.6 IntegratedPhysicalDamages (95th-high)] | Current Policies | AUS | Price¦Secondary Energy¦Liquids¦Oil | US$2010/GJ | Price¦Secondary Energy¦Liquids¦Oil | fuel_supply | oil | 2070 | 265.1297 | Price¦Secondary Energy¦Liquids¦Oil
Downscaling[REMIND-MAgPIE 3.2-4.6 IntegratedPhysicalDamages (95th-high)] | Current Policies | AUS | Price¦Secondary Energy¦Liquids¦Oil | US$2010/GJ | Price¦Secondary Energy¦Liquids¦Oil | fuel_supply | oil | 2075 | 261.5431 | Price¦Secondary Energy¦Liquids¦Oil
Downscaling[REMIND-MAgPIE 3.2-4.6 IntegratedPhysicalDamages (95th-high)] | Current Policies | AUS | Price¦Secondary Energy¦Liquids¦Oil | US$2010/GJ | Price¦Secondary Energy¦Liquids¦Oil | fuel_supply | oil | 2080 | 257.9565 | Price¦Secondary Energy¦Liquids¦Oil
Downscaling[REMIND-MAgPIE 3.2-4.6 IntegratedPhysicalDamages (95th-high)] | Current Policies | AUS | Price¦Secondary Energy¦Liquids¦Oil | US$2010/GJ | Price¦Secondary Energy¦Liquids¦Oil | fuel_supply | oil | 2085 | 262.2496 | Price¦Secondary Energy¦Liquids¦Oil
Downscaling[REMIND-MAgPIE 3.2-4.6 IntegratedPhysicalDamages (95th-high)] | Current Policies | AUS | Price¦Secondary Energy¦Liquids¦Oil | US$2010/GJ | Price¦Secondary Energy¦Liquids¦Oil | fuel_supply | oil | 2090 | 266.5427 | Price¦Secondary Energy¦Liquids¦Oil
Downscaling[REMIND-MAgPIE 3.2-4.6 IntegratedPhysicalDamages (95th-high)] | Current Policies | AUS | Price¦Secondary Energy¦Liquids¦Oil | US$2010/GJ | Price¦Secondary Energy¦Liquids¦Oil | fuel_supply | oil | 2095 | 285.1225 | Price¦Secondary Energy¦Liquids¦Oil
Downscaling[REMIND-MAgPIE 3.2-4.6 IntegratedPhysicalDamages (95th-high)] | Current Policies | AUS | Price¦Secondary Energy¦Liquids¦Oil | US$2010/GJ | Price¦Secondary Energy¦Liquids¦Oil | fuel_supply | oil | 2100 | 303.7023 | Price¦Secondary Energy¦Liquids¦Oil
Downscaling[REMIND-MAgPIE 3.2-4.6 IntegratedPhysicalDamages (95th-high)] | Current Policies | AUS | Emissions¦CO2 | Mt CO2/yr | Emissions¦CO2 | scenarios - CO2 abatement | CO2 | 2020 | 264.8591 | Emissions¦CO2
Downscaling[REMIND-MAgPIE 3.2-4.6 IntegratedPhysicalDamages (95th-high)] | Current Policies | AUS | Emissions¦CO2 | Mt CO2/yr | Emissions¦CO2 | scenarios - CO2 abatement | CO2 | 2025 | 80.1074 | Emissions¦CO2
Downscaling[REMIND-MAgPIE 3.2-4.6 IntegratedPhysicalDamages (95th-high)] | Current Policies | AUS | Emissions¦CO2 | Mt CO2/yr | Emissions¦CO2 | scenarios - CO2 abatement | CO2 | 2030 | -145.0111 | Emissions¦CO2
Downscaling[REMIND-MAgPIE 3.2-4.6 IntegratedPhysicalDamages (95th-high)] | Current Policies | AUS | Emissions¦CO2 | Mt CO2/yr | Emissions¦CO2 | scenarios - CO2 abatement | CO2 | 2035 | -293.8768 | Emissions¦CO2
Downscaling[REMIND-MAgPIE 3.2-4.6 IntegratedPhysicalDamages (95th-high)] | Current Policies | AUS | Emissions¦CO2 | Mt CO2/yr | Emissions¦CO2 | scenarios - CO2 abatement | CO2 | 2040 | -334.477 | Emissions¦CO2
Downscaling[REMIND-MAgPIE 3.2-4.6 IntegratedPhysicalDamages (95th-high)] | Current Policies | AUS | Emissions¦CO2 | Mt CO2/yr | Emissions¦CO2 | scenarios - CO2 abatement | CO2 | 2045 | -359.2862 | Emissions¦CO2
Downscaling[REMIND-MAgPIE 3.2-4.6 IntegratedPhysicalDamages (95th-high)] | Current Policies | AUS | Emissions¦CO2 | Mt CO2/yr | Emissions¦CO2 | scenarios - CO2 abatement | CO2 | 2050 | -373.1366 | Emissions¦CO2
Downscaling[REMIND-MAgPIE 3.2-4.6 IntegratedPhysicalDamages (95th-high)] | Current Policies | AUS | Emissions¦CO2 | Mt CO2/yr | Emissions¦CO2 | scenarios - CO2 abatement | CO2 | 2055 | -375.2644 | Emissions¦CO2
Downscaling[REMIND-MAgPIE 3.2-4.6 IntegratedPhysicalDamages (95th-high)] | Current Policies | AUS | Emissions¦CO2 | Mt CO2/yr | Emissions¦CO2 | scenarios - CO2 abatement | CO2 | 2060 | -380.0429 | Emissions¦CO2
Downscaling[REMIND-MAgPIE 3.2-4.6 IntegratedPhysicalDamages (95th-high)] | Current Policies | AUS | Emissions¦CO2 | Mt CO2/yr | Emissions¦CO2 | scenarios - CO2 abatement | CO2 | 2065 | -383.1176 | Emissions¦CO2
Downscaling[REMIND-MAgPIE 3.2-4.6 IntegratedPhysicalDamages (95th-high)] | Current Policies | AUS | Emissions¦CO2 | Mt CO2/yr | Emissions¦CO2 | scenarios - CO2 abatement | CO2 | 2070 | -386.1139 | Emissions¦CO2
Downscaling[REMIND-MAgPIE 3.2-4.6 IntegratedPhysicalDamages (95th-high)] | Current Policies | AUS | Emissions¦CO2 | Mt CO2/yr | Emissions¦CO2 | scenarios - CO2 abatement | CO2 | 2075 | -398.8037 | Emissions¦CO2
Downscaling[REMIND-MAgPIE 3.2-4.6 IntegratedPhysicalDamages (95th-high)] | Current Policies | AUS | Emissions¦CO2 | Mt CO2/yr | Emissions¦CO2 | scenarios - CO2 abatement | CO2 | 2080 | -411.4247 | Emissions¦CO2
Downscaling[REMIND-MAgPIE 3.2-4.6 IntegratedPhysicalDamages (95th-high)] | Current Policies | AUS | Emissions¦CO2 | Mt CO2/yr | Emissions¦CO2 | scenarios - CO2 abatement | CO2 | 2085 | -413.6878 | Emissions¦CO2
Downscaling[REMIND-MAgPIE 3.2-4.6 IntegratedPhysicalDamages (95th-high)] | Current Policies | AUS | Emissions¦CO2 | Mt CO2/yr | Emissions¦CO2 | scenarios - CO2 abatement | CO2 | 2090 | -415.9082 | Emissions¦CO2
Downscaling[REMIND-MAgPIE 3.2-4.6 IntegratedPhysicalDamages (95th-high)] | Current Policies | AUS | Emissions¦CO2 | Mt CO2/yr | Emissions¦CO2 | scenarios - CO2 abatement | CO2 | 2095 | -407.9507 | Emissions¦CO2
Downscaling[REMIND-MAgPIE 3.2-4.6 IntegratedPhysicalDamages (95th-high)] | Current Policies | AUS | Emissions¦CO2 | Mt CO2/yr | Emissions¦CO2 | scenarios - CO2 abatement | CO2 | 2100 | -400.5332 | Emissions¦CO2
Downscaling[REMIND-MAgPIE 3.2-4.6 IntegratedPhysicalDamages (95th-high)] | Current Policies | AUS | Emissions¦CO2¦Energy | Mt CO2/yr | Emissions¦CO2¦Energy | scenarios - CO2 abatement | CO2 | 2020 | 368.5481 | Emissions¦CO2¦Energy
Downscaling[REMIND-MAgPIE 3.2-4.6 IntegratedPhysicalDamages (95th-high)] | Current Policies | AUS | Emissions¦CO2¦Energy | Mt CO2/yr | Emissions¦CO2¦Energy | scenarios - CO2 abatement | CO2 | 2025 | 298.5216 | Emissions¦CO2¦Energy
Downscaling[REMIND-MAgPIE 3.2-4.6 IntegratedPhysicalDamages (95th-high)] | Current Policies | AUS | Emissions¦CO2¦Energy | Mt CO2/yr | Emissions¦CO2¦Energy | scenarios - CO2 abatement | CO2 | 2030 | 285.9209 | Emissions¦CO2¦Energy
Downscaling[REMIND-MAgPIE 3.2-4.6 IntegratedPhysicalDamages (95th-high)] | Current Policies | AUS | Emissions¦CO2¦Energy | Mt CO2/yr | Emissions¦CO2¦Energy | scenarios - CO2 abatement | CO2 | 2035 | 230.5556 | Emissions¦CO2¦Energy
Downscaling[REMIND-MAgPIE 3.2-4.6 IntegratedPhysicalDamages (95th-high)] | Current Policies | AUS | Emissions¦CO2¦Energy | Mt CO2/yr | Emissions¦CO2¦Energy | scenarios - CO2 abatement | CO2 | 2040 | 213.3406 | Emissions¦CO2¦Energy
Downscaling[REMIND-MAgPIE 3.2-4.6 IntegratedPhysicalDamages (95th-high)] | Current Policies | AUS | Emissions¦CO2¦Energy | Mt CO2/yr | Emissions¦CO2¦Energy | scenarios - CO2 abatement | CO2 | 2045 | 196.473 | Emissions¦CO2¦Energy
Downscaling[REMIND-MAgPIE 3.2-4.6 IntegratedPhysicalDamages (95th-high)] | Current Policies | AUS | Emissions¦CO2¦Energy | Mt CO2/yr | Emissions¦CO2¦Energy | scenarios - CO2 abatement | CO2 | 2050 | 189.4185 | Emissions¦CO2¦Energy
Downscaling[REMIND-MAgPIE 3.2-4.6 IntegratedPhysicalDamages (95th-high)] | Current Policies | AUS | Emissions¦CO2¦Energy | Mt CO2/yr | Emissions¦CO2¦Energy | scenarios - CO2 abatement | CO2 | 2055 | 185.1049 | Emissions¦CO2¦Energy
Downscaling[REMIND-MAgPIE 3.2-4.6 IntegratedPhysicalDamages (95th-high)] | Current Policies | AUS | Emissions¦CO2¦Energy | Mt CO2/yr | Emissions¦CO2¦Energy | scenarios - CO2 abatement | CO2 | 2060 | 178.1449 | Emissions¦CO2¦Energy
Downscaling[REMIND-MAgPIE 3.2-4.6 IntegratedPhysicalDamages (95th-high)] | Current Policies | AUS | Emissions¦CO2¦Energy | Mt CO2/yr | Emissions¦CO2¦Energy | scenarios - CO2 abatement | CO2 | 2065 | 172.4842 | Emissions¦CO2¦Energy
Downscaling[REMIND-MAgPIE 3.2-4.6 IntegratedPhysicalDamages (95th-high)] | Current Policies | AUS | Emissions¦CO2¦Energy | Mt CO2/yr | Emissions¦CO2¦Energy | scenarios - CO2 abatement | CO2 | 2070 | 166.9075 | Emissions¦CO2¦Energy
Downscaling[REMIND-MAgPIE 3.2-4.6 IntegratedPhysicalDamages (95th-high)] | Current Policies | AUS | Emissions¦CO2¦Energy | Mt CO2/yr | Emissions¦CO2¦Energy | scenarios - CO2 abatement | CO2 | 2075 | 158.4207 | Emissions¦CO2¦Energy
Downscaling[REMIND-MAgPIE 3.2-4.6 IntegratedPhysicalDamages (95th-high)] | Current Policies | AUS | Emissions¦CO2¦Energy | Mt CO2/yr | Emissions¦CO2¦Energy | scenarios - CO2 abatement | CO2 | 2080 | 150.0026 | Emissions¦CO2¦Energy
Downscaling[REMIND-MAgPIE 3.2-4.6 IntegratedPhysicalDamages (95th-high)] | Current Policies | AUS | Emissions¦CO2¦Energy | Mt CO2/yr | Emissions¦CO2¦Energy | scenarios - CO2 abatement | CO2 | 2085 | 142.1178 | Emissions¦CO2¦Energy
Downscaling[REMIND-MAgPIE 3.2-4.6 IntegratedPhysicalDamages (95th-high)] | Current Policies | AUS | Emissions¦CO2¦Energy | Mt CO2/yr | Emissions¦CO2¦Energy | scenarios - CO2 abatement | CO2 | 2090 | 134.2814 | Emissions¦CO2¦Energy
Downscaling[REMIND-MAgPIE 3.2-4.6 IntegratedPhysicalDamages (95th-high)] | Current Policies | AUS | Emissions¦CO2¦Energy | Mt CO2/yr | Emissions¦CO2¦Energy | scenarios - CO2 abatement | CO2 | 2095 | 123.2111 | Emissions¦CO2¦Energy
Downscaling[REMIND-MAgPIE 3.2-4.6 IntegratedPhysicalDamages (95th-high)] | Current Policies | AUS | Emissions¦CO2¦Energy | Mt CO2/yr | Emissions¦CO2¦Energy | scenarios - CO2 abatement | CO2 | 2100 | 111.6026 | Emissions¦CO2¦Energy
Downscaling[REMIND-MAgPIE 3.2-4.6 IntegratedPhysicalDamages (95th-high)] | Delayed transition | AUS | Carbon Sequestration¦CCS | Mt CO2/yr | Carbon Sequestration¦CCS | CCS potential |  | 2020 | 1.0187 | Carbon Sequestration¦CCS
Downscaling[REMIND-MAgPIE 3.2-4.6 IntegratedPhysicalDamages (95th-high)] | Delayed transition | AUS | Carbon Sequestration¦CCS | Mt CO2/yr | Carbon Sequestration¦CCS | CCS potential |  | 2025 | 5.8625 | Carbon Sequestration¦CCS
Downscaling[REMIND-MAgPIE 3.2-4.6 IntegratedPhysicalDamages (95th-high)] | Delayed transition | AUS | Carbon Sequestration¦CCS | Mt CO2/yr | Carbon Sequestration¦CCS | CCS potential |  | 2030 | 6.8512 | Carbon Sequestration¦CCS
Downscaling[REMIND-MAgPIE 3.2-4.6 IntegratedPhysicalDamages (95th-high)] | Delayed transition | AUS | Carbon Sequestration¦CCS | Mt CO2/yr | Carbon Sequestration¦CCS | CCS potential |  | 2035 | 8.054 | Carbon Sequestration¦CCS
Downscaling[REMIND-MAgPIE 3.2-4.6 IntegratedPhysicalDamages (95th-high)] | Delayed transition | AUS | Carbon Sequestration¦CCS | Mt CO2/yr | Carbon Sequestration¦CCS | CCS potential |  | 2040 | 32.9935 | Carbon Sequestration¦CCS
Downscaling[REMIND-MAgPIE 3.2-4.6 IntegratedPhysicalDamages (95th-high)] | Delayed transition | AUS | Carbon Sequestration¦CCS | Mt CO2/yr | Carbon Sequestration¦CCS | CCS potential |  | 2045 | 49.6345 | Carbon Sequestration¦CCS
Downscaling[REMIND-MAgPIE 3.2-4.6 IntegratedPhysicalDamages (95th-high)] | Delayed transition | AUS | Carbon Sequestration¦CCS | Mt CO2/yr | Carbon Sequestration¦CCS | CCS potential |  | 2050 | 61.1505 | Carbon Sequestration¦CCS
Downscaling[REMIND-MAgPIE 3.2-4.6 IntegratedPhysicalDamages (95th-high)] | Delayed transition | AUS | Carbon Sequestration¦CCS | Mt CO2/yr | Carbon Sequestration¦CCS | CCS potential |  | 2055 | 73.3255 | Carbon Sequestration¦CCS
Downscaling[REMIND-MAgPIE 3.2-4.6 IntegratedPhysicalDamages (95th-high)] | Delayed transition | AUS | Carbon Sequestration¦CCS | Mt CO2/yr | Carbon Sequestration¦CCS | CCS potential |  | 2060 | 88.7106 | Carbon Sequestration¦CCS
Downscaling[REMIND-MAgPIE 3.2-4.6 IntegratedPhysicalDamages (95th-high)] | Delayed transition | AUS | Carbon Sequestration¦CCS | Mt CO2/yr | Carbon Sequestration¦CCS | CCS potential |  | 2065 | 101.2437 | Carbon Sequestration¦CCS
Downscaling[REMIND-MAgPIE 3.2-4.6 IntegratedPhysicalDamages (95th-high)] | Delayed transition | AUS | Carbon Sequestration¦CCS | Mt CO2/yr | Carbon Sequestration¦CCS | CCS potential |  | 2070 | 116.8247 | Carbon Sequestration¦CCS
Downscaling[REMIND-MAgPIE 3.2-4.6 IntegratedPhysicalDamages (95th-high)] | Delayed transition | AUS | Carbon Sequestration¦CCS | Mt CO2/yr | Carbon Sequestration¦CCS | CCS potential |  | 2075 | 116.401 | Carbon Sequestration¦CCS
Downscaling[REMIND-MAgPIE 3.2-4.6 IntegratedPhysicalDamages (95th-high)] | Delayed transition | AUS | Carbon Sequestration¦CCS | Mt CO2/yr | Carbon Sequestration¦CCS | CCS potential |  | 2080 | 117.1284 | Carbon Sequestration¦CCS
Downscaling[REMIND-MAgPIE 3.2-4.6 IntegratedPhysicalDamages (95th-high)] | Delayed transition | AUS | Carbon Sequestration¦CCS | Mt CO2/yr | Carbon Sequestration¦CCS | CCS potential |  | 2085 | 100.7478 | Carbon Sequestration¦CCS
Downscaling[REMIND-MAgPIE 3.2-4.6 IntegratedPhysicalDamages (95th-high)] | Delayed transition | AUS | Carbon Sequestration¦CCS | Mt CO2/yr | Carbon Sequestration¦CCS | CCS potential |  | 2090 | 84.4017 | Carbon Sequestration¦CCS
Downscaling[REMIND-MAgPIE 3.2-4.6 IntegratedPhysicalDamages (95th-high)] | Delayed transition | AUS | Carbon Sequestration¦CCS | Mt CO2/yr | Carbon Sequestration¦CCS | CCS potential |  | 2095 | 68.7429 | Carbon Sequestration¦CCS
Downscaling[REMIND-MAgPIE 3.2-4.6 IntegratedPhysicalDamages (95th-high)] | Delayed transition | AUS | Carbon Sequestration¦CCS | Mt CO2/yr | Carbon Sequestration¦CCS | CCS potential |  | 2100 | 52.9637 | Carbon Sequestration¦CCS
Downscaling[REMIND-MAgPIE 3.2-4.6 IntegratedPhysicalDamages (95th-high)] | Delayed transition | AUS | Final Energy¦Industry¦Electricity | EJ/yr | Final Energy¦Industry¦Electricity | demand_projection | elc_industry | 2020 | 0.3676 | Final Energy¦Industry¦Electricity
Downscaling[REMIND-MAgPIE 3.2-4.6 IntegratedPhysicalDamages (95th-high)] | Delayed transition | AUS | Final Energy¦Industry¦Electricity | EJ/yr | Final Energy¦Industry¦Electricity | demand_projection | elc_industry | 2025 | 0.4076 | Final Energy¦Industry¦Electricity
Downscaling[REMIND-MAgPIE 3.2-4.6 IntegratedPhysicalDamages (95th-high)] | Delayed transition | AUS | Final Energy¦Industry¦Electricity | EJ/yr | Final Energy¦Industry¦Electricity | demand_projection | elc_industry | 2030 | 0.4208 | Final Energy¦Industry¦Electricity
Downscaling[REMIND-MAgPIE 3.2-4.6 IntegratedPhysicalDamages (95th-high)] | Delayed transition | AUS | Final Energy¦Industry¦Electricity | EJ/yr | Final Energy¦Industry¦Electricity | demand_projection | elc_industry | 2035 | 0.4192 | Final Energy¦Industry¦Electricity
Downscaling[REMIND-MAgPIE 3.2-4.6 IntegratedPhysicalDamages (95th-high)] | Delayed transition | AUS | Final Energy¦Industry¦Electricity | EJ/yr | Final Energy¦Industry¦Electricity | demand_projection | elc_industry | 2040 | 0.52 | Final Energy¦Industry¦Electricity
Downscaling[REMIND-MAgPIE 3.2-4.6 IntegratedPhysicalDamages (95th-high)] | Delayed transition | AUS | Final Energy¦Industry¦Electricity | EJ/yr | Final Energy¦Industry¦Electricity | demand_projection | elc_industry | 2045 | 0.5563 | Final Energy¦Industry¦Electricity
Downscaling[REMIND-MAgPIE 3.2-4.6 IntegratedPhysicalDamages (95th-high)] | Delayed transition | AUS | Final Energy¦Industry¦Electricity | EJ/yr | Final Energy¦Industry¦Electricity | demand_projection | elc_industry | 2050 | 0.5758 | Final Energy¦Industry¦Electricity
Downscaling[REMIND-MAgPIE 3.2-4.6 IntegratedPhysicalDamages (95th-high)] | Delayed transition | AUS | Final Energy¦Industry¦Electricity | EJ/yr | Final Energy¦Industry¦Electricity | demand_projection | elc_industry | 2055 | 0.5992 | Final Energy¦Industry¦Electricity
Downscaling[REMIND-MAgPIE 3.2-4.6 IntegratedPhysicalDamages (95th-high)] | Delayed transition | AUS | Final Energy¦Industry¦Electricity | EJ/yr | Final Energy¦Industry¦Electricity | demand_projection | elc_industry | 2060 | 0.5517 | Final Energy¦Industry¦Electricity
Downscaling[REMIND-MAgPIE 3.2-4.6 IntegratedPhysicalDamages (95th-high)] | Delayed transition | AUS | Final Energy¦Industry¦Electricity | EJ/yr | Final Energy¦Industry¦Electricity | demand_projection | elc_industry | 2065 | 0.5443 | Final Energy¦Industry¦Electricity
Downscaling[REMIND-MAgPIE 3.2-4.6 IntegratedPhysicalDamages (95th-high)] | Delayed transition | AUS | Final Energy¦Industry¦Electricity | EJ/yr | Final Energy¦Industry¦Electricity | demand_projection | elc_industry | 2070 | 0.5387 | Final Energy¦Industry¦Electricity
Downscaling[REMIND-MAgPIE 3.2-4.6 IntegratedPhysicalDamages (95th-high)] | Delayed transition | AUS | Final Energy¦Industry¦Electricity | EJ/yr | Final Energy¦Industry¦Electricity | demand_projection | elc_industry | 2075 | 0.5401 | Final Energy¦Industry¦Electricity
Downscaling[REMIND-MAgPIE 3.2-4.6 IntegratedPhysicalDamages (95th-high)] | Delayed transition | AUS | Final Energy¦Industry¦Electricity | EJ/yr | Final Energy¦Industry¦Electricity | demand_projection | elc_industry | 2080 | 0.5392 | Final Energy¦Industry¦Electricity
Downscaling[REMIND-MAgPIE 3.2-4.6 IntegratedPhysicalDamages (95th-high)] | Delayed transition | AUS | Final Energy¦Industry¦Electricity | EJ/yr | Final Energy¦Industry¦Electricity | demand_projection | elc_industry | 2085 | 0.5273 | Final Energy¦Industry¦Electricity
Downscaling[REMIND-MAgPIE 3.2-4.6 IntegratedPhysicalDamages (95th-high)] | Delayed transition | AUS | Final Energy¦Industry¦Electricity | EJ/yr | Final Energy¦Industry¦Electricity | demand_projection | elc_industry | 2090 | 0.5132 | Final Energy¦Industry¦Electricity
Downscaling[REMIND-MAgPIE 3.2-4.6 IntegratedPhysicalDamages (95th-high)] | Delayed transition | AUS | Final Energy¦Industry¦Electricity | EJ/yr | Final Energy¦Industry¦Electricity | demand_projection | elc_industry | 2095 | 0.4972 | Final Energy¦Industry¦Electricity
Downscaling[REMIND-MAgPIE 3.2-4.6 IntegratedPhysicalDamages (95th-high)] | Delayed transition | AUS | Final Energy¦Industry¦Electricity | EJ/yr | Final Energy¦Industry¦Electricity | demand_projection | elc_industry | 2100 | 0.4798 | Final Energy¦Industry¦Electricity
Downscaling[REMIND-MAgPIE 3.2-4.6 IntegratedPhysicalDamages (95th-high)] | Delayed transition | AUS | Final Energy¦Residential and Commercial¦Electricity | EJ/yr | Final Energy¦Residential and Commercial¦Electricity | demand_projection | elc_buildings | 2020 | 0.6224 | Final Energy¦Residential and Commercial¦Electricity
Downscaling[REMIND-MAgPIE 3.2-4.6 IntegratedPhysicalDamages (95th-high)] | Delayed transition | AUS | Final Energy¦Residential and Commercial¦Electricity | EJ/yr | Final Energy¦Residential and Commercial¦Electricity | demand_projection | elc_buildings | 2025 | 0.6852 | Final Energy¦Residential and Commercial¦Electricity
Downscaling[REMIND-MAgPIE 3.2-4.6 IntegratedPhysicalDamages (95th-high)] | Delayed transition | AUS | Final Energy¦Residential and Commercial¦Electricity | EJ/yr | Final Energy¦Residential and Commercial¦Electricity | demand_projection | elc_buildings | 2030 | 0.7286 | Final Energy¦Residential and Commercial¦Electricity
Downscaling[REMIND-MAgPIE 3.2-4.6 IntegratedPhysicalDamages (95th-high)] | Delayed transition | AUS | Final Energy¦Residential and Commercial¦Electricity | EJ/yr | Final Energy¦Residential and Commercial¦Electricity | demand_projection | elc_buildings | 2035 | 0.7207 | Final Energy¦Residential and Commercial¦Electricity
Downscaling[REMIND-MAgPIE 3.2-4.6 IntegratedPhysicalDamages (95th-high)] | Delayed transition | AUS | Final Energy¦Residential and Commercial¦Electricity | EJ/yr | Final Energy¦Residential and Commercial¦Electricity | demand_projection | elc_buildings | 2040 | 0.7575 | Final Energy¦Residential and Commercial¦Electricity
Downscaling[REMIND-MAgPIE 3.2-4.6 IntegratedPhysicalDamages (95th-high)] | Delayed transition | AUS | Final Energy¦Residential and Commercial¦Electricity | EJ/yr | Final Energy¦Residential and Commercial¦Electricity | demand_projection | elc_buildings | 2045 | 0.8205 | Final Energy¦Residential and Commercial¦Electricity
Downscaling[REMIND-MAgPIE 3.2-4.6 IntegratedPhysicalDamages (95th-high)] | Delayed transition | AUS | Final Energy¦Residential and Commercial¦Electricity | EJ/yr | Final Energy¦Residential and Commercial¦Electricity | demand_projection | elc_buildings | 2050 | 0.8439 | Final Energy¦Residential and Commercial¦Electricity
Downscaling[REMIND-MAgPIE 3.2-4.6 IntegratedPhysicalDamages (95th-high)] | Delayed transition | AUS | Final Energy¦Residential and Commercial¦Electricity | EJ/yr | Final Energy¦Residential and Commercial¦Electricity | demand_projection | elc_buildings | 2055 | 0.7879 | Final Energy¦Residential and Commercial¦Electricity
Downscaling[REMIND-MAgPIE 3.2-4.6 IntegratedPhysicalDamages (95th-high)] | Delayed transition | AUS | Final Energy¦Residential and Commercial¦Electricity | EJ/yr | Final Energy¦Residential and Commercial¦Electricity | demand_projection | elc_buildings | 2060 | 0.7776 | Final Energy¦Residential and Commercial¦Electricity
Downscaling[REMIND-MAgPIE 3.2-4.6 IntegratedPhysicalDamages (95th-high)] | Delayed transition | AUS | Final Energy¦Residential and Commercial¦Electricity | EJ/yr | Final Energy¦Residential and Commercial¦Electricity | demand_projection | elc_buildings | 2065 | 0.7805 | Final Energy¦Residential and Commercial¦Electricity
Downscaling[REMIND-MAgPIE 3.2-4.6 IntegratedPhysicalDamages (95th-high)] | Delayed transition | AUS | Final Energy¦Residential and Commercial¦Electricity | EJ/yr | Final Energy¦Residential and Commercial¦Electricity | demand_projection | elc_buildings | 2070 | 0.7841 | Final Energy¦Residential and Commercial¦Electricity
Downscaling[REMIND-MAgPIE 3.2-4.6 IntegratedPhysicalDamages (95th-high)] | Delayed transition | AUS | Final Energy¦Residential and Commercial¦Electricity | EJ/yr | Final Energy¦Residential and Commercial¦Electricity | demand_projection | elc_buildings | 2075 | 0.8295 | Final Energy¦Residential and Commercial¦Electricity
Downscaling[REMIND-MAgPIE 3.2-4.6 IntegratedPhysicalDamages (95th-high)] | Delayed transition | AUS | Final Energy¦Residential and Commercial¦Electricity | EJ/yr | Final Energy¦Residential and Commercial¦Electricity | demand_projection | elc_buildings | 2080 | 0.875 | Final Energy¦Residential and Commercial¦Electricity
Downscaling[REMIND-MAgPIE 3.2-4.6 IntegratedPhysicalDamages (95th-high)] | Delayed transition | AUS | Final Energy¦Residential and Commercial¦Electricity | EJ/yr | Final Energy¦Residential and Commercial¦Electricity | demand_projection | elc_buildings | 2085 | 0.91 | Final Energy¦Residential and Commercial¦Electricity
Downscaling[REMIND-MAgPIE 3.2-4.6 IntegratedPhysicalDamages (95th-high)] | Delayed transition | AUS | Final Energy¦Residential and Commercial¦Electricity | EJ/yr | Final Energy¦Residential and Commercial¦Electricity | demand_projection | elc_buildings | 2090 | 0.9437 | Final Energy¦Residential and Commercial¦Electricity
Downscaling[REMIND-MAgPIE 3.2-4.6 IntegratedPhysicalDamages (95th-high)] | Delayed transition | AUS | Final Energy¦Residential and Commercial¦Electricity | EJ/yr | Final Energy¦Residential and Commercial¦Electricity | demand_projection | elc_buildings | 2095 | 0.9809 | Final Energy¦Residential and Commercial¦Electricity
Downscaling[REMIND-MAgPIE 3.2-4.6 IntegratedPhysicalDamages (95th-high)] | Delayed transition | AUS | Final Energy¦Residential and Commercial¦Electricity | EJ/yr | Final Energy¦Residential and Commercial¦Electricity | demand_projection | elc_buildings | 2100 | 1.0183 | Final Energy¦Residential and Commercial¦Electricity
Downscaling[REMIND-MAgPIE 3.2-4.6 IntegratedPhysicalDamages (95th-high)] | Delayed transition | AUS | Final Energy¦Transportation¦Electricity | EJ/yr | Final Energy¦Transportation¦Electricity | demand_projection | elc_transport | 2020 | 0.0209 | Final Energy¦Transportation¦Electricity
Downscaling[REMIND-MAgPIE 3.2-4.6 IntegratedPhysicalDamages (95th-high)] | Delayed transition | AUS | Final Energy¦Transportation¦Electricity | EJ/yr | Final Energy¦Transportation¦Electricity | demand_projection | elc_transport | 2025 | 0.0457 | Final Energy¦Transportation¦Electricity
Downscaling[REMIND-MAgPIE 3.2-4.6 IntegratedPhysicalDamages (95th-high)] | Delayed transition | AUS | Final Energy¦Transportation¦Electricity | EJ/yr | Final Energy¦Transportation¦Electricity | demand_projection | elc_transport | 2030 | 0.0782 | Final Energy¦Transportation¦Electricity
Downscaling[REMIND-MAgPIE 3.2-4.6 IntegratedPhysicalDamages (95th-high)] | Delayed transition | AUS | Final Energy¦Transportation¦Electricity | EJ/yr | Final Energy¦Transportation¦Electricity | demand_projection | elc_transport | 2035 | 0.1146 | Final Energy¦Transportation¦Electricity
Downscaling[REMIND-MAgPIE 3.2-4.6 IntegratedPhysicalDamages (95th-high)] | Delayed transition | AUS | Final Energy¦Transportation¦Electricity | EJ/yr | Final Energy¦Transportation¦Electricity | demand_projection | elc_transport | 2040 | 0.1557 | Final Energy¦Transportation¦Electricity
Downscaling[REMIND-MAgPIE 3.2-4.6 IntegratedPhysicalDamages (95th-high)] | Delayed transition | AUS | Final Energy¦Transportation¦Electricity | EJ/yr | Final Energy¦Transportation¦Electricity | demand_projection | elc_transport | 2045 | 0.1963 | Final Energy¦Transportation¦Electricity
Downscaling[REMIND-MAgPIE 3.2-4.6 IntegratedPhysicalDamages (95th-high)] | Delayed transition | AUS | Final Energy¦Transportation¦Electricity | EJ/yr | Final Energy¦Transportation¦Electricity | demand_projection | elc_transport | 2050 | 0.2239 | Final Energy¦Transportation¦Electricity
Downscaling[REMIND-MAgPIE 3.2-4.6 IntegratedPhysicalDamages (95th-high)] | Delayed transition | AUS | Final Energy¦Transportation¦Electricity | EJ/yr | Final Energy¦Transportation¦Electricity | demand_projection | elc_transport | 2055 | 0.2527 | Final Energy¦Transportation¦Electricity
Downscaling[REMIND-MAgPIE 3.2-4.6 IntegratedPhysicalDamages (95th-high)] | Delayed transition | AUS | Final Energy¦Transportation¦Electricity | EJ/yr | Final Energy¦Transportation¦Electricity | demand_projection | elc_transport | 2060 | 0.2821 | Final Energy¦Transportation¦Electricity
Downscaling[REMIND-MAgPIE 3.2-4.6 IntegratedPhysicalDamages (95th-high)] | Delayed transition | AUS | Final Energy¦Transportation¦Electricity | EJ/yr | Final Energy¦Transportation¦Electricity | demand_projection | elc_transport | 2065 | 0.3003 | Final Energy¦Transportation¦Electricity
Downscaling[REMIND-MAgPIE 3.2-4.6 IntegratedPhysicalDamages (95th-high)] | Delayed transition | AUS | Final Energy¦Transportation¦Electricity | EJ/yr | Final Energy¦Transportation¦Electricity | demand_projection | elc_transport | 2070 | 0.3202 | Final Energy¦Transportation¦Electricity
Downscaling[REMIND-MAgPIE 3.2-4.6 IntegratedPhysicalDamages (95th-high)] | Delayed transition | AUS | Final Energy¦Transportation¦Electricity | EJ/yr | Final Energy¦Transportation¦Electricity | demand_projection | elc_transport | 2075 | 0.336 | Final Energy¦Transportation¦Electricity
Downscaling[REMIND-MAgPIE 3.2-4.6 IntegratedPhysicalDamages (95th-high)] | Delayed transition | AUS | Final Energy¦Transportation¦Electricity | EJ/yr | Final Energy¦Transportation¦Electricity | demand_projection | elc_transport | 2080 | 0.3507 | Final Energy¦Transportation¦Electricity
Downscaling[REMIND-MAgPIE 3.2-4.6 IntegratedPhysicalDamages (95th-high)] | Delayed transition | AUS | Final Energy¦Transportation¦Electricity | EJ/yr | Final Energy¦Transportation¦Electricity | demand_projection | elc_transport | 2085 | 0.362 | Final Energy¦Transportation¦Electricity
Downscaling[REMIND-MAgPIE 3.2-4.6 IntegratedPhysicalDamages (95th-high)] | Delayed transition | AUS | Final Energy¦Transportation¦Electricity | EJ/yr | Final Energy¦Transportation¦Electricity | demand_projection | elc_transport | 2090 | 0.372 | Final Energy¦Transportation¦Electricity
Downscaling[REMIND-MAgPIE 3.2-4.6 IntegratedPhysicalDamages (95th-high)] | Delayed transition | AUS | Final Energy¦Transportation¦Electricity | EJ/yr | Final Energy¦Transportation¦Electricity | demand_projection | elc_transport | 2095 | 0.3847 | Final Energy¦Transportation¦Electricity
Downscaling[REMIND-MAgPIE 3.2-4.6 IntegratedPhysicalDamages (95th-high)] | Delayed transition | AUS | Final Energy¦Transportation¦Electricity | EJ/yr | Final Energy¦Transportation¦Electricity | demand_projection | elc_transport | 2100 | 0.3963 | Final Energy¦Transportation¦Electricity
Downscaling[REMIND-MAgPIE 3.2-4.6 IntegratedPhysicalDamages (95th-high)] | Delayed transition | AUS | Secondary Energy¦Hydrogen | EJ/yr | Secondary Energy¦Hydrogen | demand_projection | hydrogen_allsect | 2020 | 0.0066 | Secondary Energy¦Hydrogen
Downscaling[REMIND-MAgPIE 3.2-4.6 IntegratedPhysicalDamages (95th-high)] | Delayed transition | AUS | Secondary Energy¦Hydrogen | EJ/yr | Secondary Energy¦Hydrogen | demand_projection | hydrogen_allsect | 2025 | 0.0305 | Secondary Energy¦Hydrogen
Downscaling[REMIND-MAgPIE 3.2-4.6 IntegratedPhysicalDamages (95th-high)] | Delayed transition | AUS | Secondary Energy¦Hydrogen | EJ/yr | Secondary Energy¦Hydrogen | demand_projection | hydrogen_allsect | 2030 | 0.0474 | Secondary Energy¦Hydrogen
Downscaling[REMIND-MAgPIE 3.2-4.6 IntegratedPhysicalDamages (95th-high)] | Delayed transition | AUS | Secondary Energy¦Hydrogen | EJ/yr | Secondary Energy¦Hydrogen | demand_projection | hydrogen_allsect | 2035 | 0.0586 | Secondary Energy¦Hydrogen
Downscaling[REMIND-MAgPIE 3.2-4.6 IntegratedPhysicalDamages (95th-high)] | Delayed transition | AUS | Secondary Energy¦Hydrogen | EJ/yr | Secondary Energy¦Hydrogen | demand_projection | hydrogen_allsect | 2040 | 0.0719 | Secondary Energy¦Hydrogen
Downscaling[REMIND-MAgPIE 3.2-4.6 IntegratedPhysicalDamages (95th-high)] | Delayed transition | AUS | Secondary Energy¦Hydrogen | EJ/yr | Secondary Energy¦Hydrogen | demand_projection | hydrogen_allsect | 2045 | 0.1151 | Secondary Energy¦Hydrogen
Downscaling[REMIND-MAgPIE 3.2-4.6 IntegratedPhysicalDamages (95th-high)] | Delayed transition | AUS | Secondary Energy¦Hydrogen | EJ/yr | Secondary Energy¦Hydrogen | demand_projection | hydrogen_allsect | 2050 | 0.184 | Secondary Energy¦Hydrogen
Downscaling[REMIND-MAgPIE 3.2-4.6 IntegratedPhysicalDamages (95th-high)] | Delayed transition | AUS | Secondary Energy¦Hydrogen | EJ/yr | Secondary Energy¦Hydrogen | demand_projection | hydrogen_allsect | 2055 | 0.2565 | Secondary Energy¦Hydrogen
Downscaling[REMIND-MAgPIE 3.2-4.6 IntegratedPhysicalDamages (95th-high)] | Delayed transition | AUS | Secondary Energy¦Hydrogen | EJ/yr | Secondary Energy¦Hydrogen | demand_projection | hydrogen_allsect | 2060 | 0.3718 | Secondary Energy¦Hydrogen
Downscaling[REMIND-MAgPIE 3.2-4.6 IntegratedPhysicalDamages (95th-high)] | Delayed transition | AUS | Secondary Energy¦Hydrogen | EJ/yr | Secondary Energy¦Hydrogen | demand_projection | hydrogen_allsect | 2065 | 0.4481 | Secondary Energy¦Hydrogen
Downscaling[REMIND-MAgPIE 3.2-4.6 IntegratedPhysicalDamages (95th-high)] | Delayed transition | AUS | Secondary Energy¦Hydrogen | EJ/yr | Secondary Energy¦Hydrogen | demand_projection | hydrogen_allsect | 2070 | 0.54 | Secondary Energy¦Hydrogen
Downscaling[REMIND-MAgPIE 3.2-4.6 IntegratedPhysicalDamages (95th-high)] | Delayed transition | AUS | Secondary Energy¦Hydrogen | EJ/yr | Secondary Energy¦Hydrogen | demand_projection | hydrogen_allsect | 2075 | 0.5734 | Secondary Energy¦Hydrogen
Downscaling[REMIND-MAgPIE 3.2-4.6 IntegratedPhysicalDamages (95th-high)] | Delayed transition | AUS | Secondary Energy¦Hydrogen | EJ/yr | Secondary Energy¦Hydrogen | demand_projection | hydrogen_allsect | 2080 | 0.6142 | Secondary Energy¦Hydrogen
Downscaling[REMIND-MAgPIE 3.2-4.6 IntegratedPhysicalDamages (95th-high)] | Delayed transition | AUS | Secondary Energy¦Hydrogen | EJ/yr | Secondary Energy¦Hydrogen | demand_projection | hydrogen_allsect | 2085 | 0.6147 | Secondary Energy¦Hydrogen
Downscaling[REMIND-MAgPIE 3.2-4.6 IntegratedPhysicalDamages (95th-high)] | Delayed transition | AUS | Secondary Energy¦Hydrogen | EJ/yr | Secondary Energy¦Hydrogen | demand_projection | hydrogen_allsect | 2090 | 0.6112 | Secondary Energy¦Hydrogen
Downscaling[REMIND-MAgPIE 3.2-4.6 IntegratedPhysicalDamages (95th-high)] | Delayed transition | AUS | Secondary Energy¦Hydrogen | EJ/yr | Secondary Energy¦Hydrogen | demand_projection | hydrogen_allsect | 2095 | 0.5667 | Secondary Energy¦Hydrogen
Downscaling[REMIND-MAgPIE 3.2-4.6 IntegratedPhysicalDamages (95th-high)] | Delayed transition | AUS | Secondary Energy¦Hydrogen | EJ/yr | Secondary Energy¦Hydrogen | demand_projection | hydrogen_allsect | 2100 | 0.524 | Secondary Energy¦Hydrogen
Downscaling[REMIND-MAgPIE 3.2-4.6 IntegratedPhysicalDamages (95th-high)] | Delayed transition | AUS | Secondary Energy¦Electricity¦Coal | EJ/yr | Secondary Energy¦Electricity¦Coal | elec_co2 |  | 2020 | 0.4816 | Secondary Energy¦Electricity¦Coal | 94
Downscaling[REMIND-MAgPIE 3.2-4.6 IntegratedPhysicalDamages (95th-high)] | Delayed transition | AUS | Secondary Energy¦Electricity¦Coal | EJ/yr | Secondary Energy¦Electricity¦Coal | elec_co2 |  | 2025 | 0.2167 | Secondary Energy¦Electricity¦Coal | 94
Downscaling[REMIND-MAgPIE 3.2-4.6 IntegratedPhysicalDamages (95th-high)] | Delayed transition | AUS | Secondary Energy¦Electricity¦Coal | EJ/yr | Secondary Energy¦Electricity¦Coal | elec_co2 |  | 2030 | 0.165 | Secondary Energy¦Electricity¦Coal | 94
Downscaling[REMIND-MAgPIE 3.2-4.6 IntegratedPhysicalDamages (95th-high)] | Delayed transition | AUS | Secondary Energy¦Electricity¦Coal | EJ/yr | Secondary Energy¦Electricity¦Coal | elec_co2 |  | 2035 | 0.0172 | Secondary Energy¦Electricity¦Coal | 94
Downscaling[REMIND-MAgPIE 3.2-4.6 IntegratedPhysicalDamages (95th-high)] | Delayed transition | AUS | Secondary Energy¦Electricity¦Coal | EJ/yr | Secondary Energy¦Electricity¦Coal | elec_co2 |  | 2040 | 0.0032 | Secondary Energy¦Electricity¦Coal | 94
Downscaling[REMIND-MAgPIE 3.2-4.6 IntegratedPhysicalDamages (95th-high)] | Delayed transition | AUS | Secondary Energy¦Electricity¦Coal | EJ/yr | Secondary Energy¦Electricity¦Coal | elec_co2 |  | 2045 | 0.0022 | Secondary Energy¦Electricity¦Coal | 94
Downscaling[REMIND-MAgPIE 3.2-4.6 IntegratedPhysicalDamages (95th-high)] | Delayed transition | AUS | Secondary Energy¦Electricity¦Coal | EJ/yr | Secondary Energy¦Electricity¦Coal | elec_co2 |  | 2050 | 0.0014 | Secondary Energy¦Electricity¦Coal | 94
Downscaling[REMIND-MAgPIE 3.2-4.6 IntegratedPhysicalDamages (95th-high)] | Delayed transition | AUS | Secondary Energy¦Electricity¦Coal | EJ/yr | Secondary Energy¦Electricity¦Coal | elec_co2 |  | 2055 | 0.0009 | Secondary Energy¦Electricity¦Coal | 94
Downscaling[REMIND-MAgPIE 3.2-4.6 IntegratedPhysicalDamages (95th-high)] | Delayed transition | AUS | Secondary Energy¦Electricity¦Coal | EJ/yr | Secondary Energy¦Electricity¦Coal | elec_co2 |  | 2060 | 0.0008 | Secondary Energy¦Electricity¦Coal | 94
Downscaling[REMIND-MAgPIE 3.2-4.6 IntegratedPhysicalDamages (95th-high)] | Delayed transition | AUS | Secondary Energy¦Electricity¦Coal | EJ/yr | Secondary Energy¦Electricity¦Coal | elec_co2 |  | 2065 | 0.0005 | Secondary Energy¦Electricity¦Coal | 94
Downscaling[REMIND-MAgPIE 3.2-4.6 IntegratedPhysicalDamages (95th-high)] | Delayed transition | AUS | Secondary Energy¦Electricity¦Coal | EJ/yr | Secondary Energy¦Electricity¦Coal | elec_co2 |  | 2070 | 0.0003 | Secondary Energy¦Electricity¦Coal | 94
Downscaling[REMIND-MAgPIE 3.2-4.6 IntegratedPhysicalDamages (95th-high)] | Delayed transition | AUS | Secondary Energy¦Electricity¦Coal | EJ/yr | Secondary Energy¦Electricity¦Coal | elec_co2 |  | 2075 | 0.0002 | Secondary Energy¦Electricity¦Coal | 94
Downscaling[REMIND-MAgPIE 3.2-4.6 IntegratedPhysicalDamages (95th-high)] | Delayed transition | AUS | Secondary Energy¦Electricity¦Coal | EJ/yr | Secondary Energy¦Electricity¦Coal | elec_co2 |  | 2080 | 0 | Secondary Energy¦Electricity¦Coal | 94
Downscaling[REMIND-MAgPIE 3.2-4.6 IntegratedPhysicalDamages (95th-high)] | Delayed transition | AUS | Secondary Energy¦Electricity¦Coal | EJ/yr | Secondary Energy¦Electricity¦Coal | elec_co2 |  | 2085 | 0 | Secondary Energy¦Electricity¦Coal | 94
Downscaling[REMIND-MAgPIE 3.2-4.6 IntegratedPhysicalDamages (95th-high)] | Delayed transition | AUS | Secondary Energy¦Electricity¦Coal | EJ/yr | Secondary Energy¦Electricity¦Coal | elec_co2 |  | 2090 | 0 | Secondary Energy¦Electricity¦Coal | 94
Downscaling[REMIND-MAgPIE 3.2-4.6 IntegratedPhysicalDamages (95th-high)] | Delayed transition | AUS | Secondary Energy¦Electricity¦Coal | EJ/yr | Secondary Energy¦Electricity¦Coal | elec_co2 |  | 2095 | 0 | Secondary Energy¦Electricity¦Coal | 94
Downscaling[REMIND-MAgPIE 3.2-4.6 IntegratedPhysicalDamages (95th-high)] | Delayed transition | AUS | Secondary Energy¦Electricity¦Coal | EJ/yr | Secondary Energy¦Electricity¦Coal | elec_co2 |  | 2100 | 0 | Secondary Energy¦Electricity¦Coal | 94
Downscaling[REMIND-MAgPIE 3.2-4.6 IntegratedPhysicalDamages (95th-high)] | Delayed transition | AUS | Secondary Energy¦Electricity¦Gas | EJ/yr | Secondary Energy¦Electricity¦Gas | elec_co2 |  | 2020 | 0.2689 | Secondary Energy¦Electricity¦Gas | 55
Downscaling[REMIND-MAgPIE 3.2-4.6 IntegratedPhysicalDamages (95th-high)] | Delayed transition | AUS | Secondary Energy¦Electricity¦Gas | EJ/yr | Secondary Energy¦Electricity¦Gas | elec_co2 |  | 2025 | 0.2782 | Secondary Energy¦Electricity¦Gas | 55
Downscaling[REMIND-MAgPIE 3.2-4.6 IntegratedPhysicalDamages (95th-high)] | Delayed transition | AUS | Secondary Energy¦Electricity¦Gas | EJ/yr | Secondary Energy¦Electricity¦Gas | elec_co2 |  | 2030 | 0.2654 | Secondary Energy¦Electricity¦Gas | 55
Downscaling[REMIND-MAgPIE 3.2-4.6 IntegratedPhysicalDamages (95th-high)] | Delayed transition | AUS | Secondary Energy¦Electricity¦Gas | EJ/yr | Secondary Energy¦Electricity¦Gas | elec_co2 |  | 2035 | 0.1991 | Secondary Energy¦Electricity¦Gas | 55
Downscaling[REMIND-MAgPIE 3.2-4.6 IntegratedPhysicalDamages (95th-high)] | Delayed transition | AUS | Secondary Energy¦Electricity¦Gas | EJ/yr | Secondary Energy¦Electricity¦Gas | elec_co2 |  | 2040 | 0.0497 | Secondary Energy¦Electricity¦Gas | 55
Downscaling[REMIND-MAgPIE 3.2-4.6 IntegratedPhysicalDamages (95th-high)] | Delayed transition | AUS | Secondary Energy¦Electricity¦Gas | EJ/yr | Secondary Energy¦Electricity¦Gas | elec_co2 |  | 2045 | 0.0002 | Secondary Energy¦Electricity¦Gas | 55
Downscaling[REMIND-MAgPIE 3.2-4.6 IntegratedPhysicalDamages (95th-high)] | Delayed transition | AUS | Secondary Energy¦Electricity¦Gas | EJ/yr | Secondary Energy¦Electricity¦Gas | elec_co2 |  | 2050 | 0.0001 | Secondary Energy¦Electricity¦Gas | 55
Downscaling[REMIND-MAgPIE 3.2-4.6 IntegratedPhysicalDamages (95th-high)] | Delayed transition | AUS | Secondary Energy¦Electricity¦Gas | EJ/yr | Secondary Energy¦Electricity¦Gas | elec_co2 |  | 2055 | 0.0001 | Secondary Energy¦Electricity¦Gas | 55
Downscaling[REMIND-MAgPIE 3.2-4.6 IntegratedPhysicalDamages (95th-high)] | Delayed transition | AUS | Secondary Energy¦Electricity¦Gas | EJ/yr | Secondary Energy¦Electricity¦Gas | elec_co2 |  | 2060 | 0 | Secondary Energy¦Electricity¦Gas | 55
Downscaling[REMIND-MAgPIE 3.2-4.6 IntegratedPhysicalDamages (95th-high)] | Delayed transition | AUS | Secondary Energy¦Electricity¦Gas | EJ/yr | Secondary Energy¦Electricity¦Gas | elec_co2 |  | 2065 | 0 | Secondary Energy¦Electricity¦Gas | 55
Downscaling[REMIND-MAgPIE 3.2-4.6 IntegratedPhysicalDamages (95th-high)] | Delayed transition | AUS | Secondary Energy¦Electricity¦Gas | EJ/yr | Secondary Energy¦Electricity¦Gas | elec_co2 |  | 2070 | 0 | Secondary Energy¦Electricity¦Gas | 55
Downscaling[REMIND-MAgPIE 3.2-4.6 IntegratedPhysicalDamages (95th-high)] | Delayed transition | AUS | Secondary Energy¦Electricity¦Gas | EJ/yr | Secondary Energy¦Electricity¦Gas | elec_co2 |  | 2075 | 0 | Secondary Energy¦Electricity¦Gas | 55
Downscaling[REMIND-MAgPIE 3.2-4.6 IntegratedPhysicalDamages (95th-high)] | Delayed transition | AUS | Secondary Energy¦Electricity¦Gas | EJ/yr | Secondary Energy¦Electricity¦Gas | elec_co2 |  | 2080 | 0 | Secondary Energy¦Electricity¦Gas | 55
Downscaling[REMIND-MAgPIE 3.2-4.6 IntegratedPhysicalDamages (95th-high)] | Delayed transition | AUS | Secondary Energy¦Electricity¦Gas | EJ/yr | Secondary Energy¦Electricity¦Gas | elec_co2 |  | 2085 | 0 | Secondary Energy¦Electricity¦Gas | 55
Downscaling[REMIND-MAgPIE 3.2-4.6 IntegratedPhysicalDamages (95th-high)] | Delayed transition | AUS | Secondary Energy¦Electricity¦Gas | EJ/yr | Secondary Energy¦Electricity¦Gas | elec_co2 |  | 2090 | 0 | Secondary Energy¦Electricity¦Gas | 55
Downscaling[REMIND-MAgPIE 3.2-4.6 IntegratedPhysicalDamages (95th-high)] | Delayed transition | AUS | Secondary Energy¦Electricity¦Gas | EJ/yr | Secondary Energy¦Electricity¦Gas | elec_co2 |  | 2095 | 0 | Secondary Energy¦Electricity¦Gas | 55
Downscaling[REMIND-MAgPIE 3.2-4.6 IntegratedPhysicalDamages (95th-high)] | Delayed transition | AUS | Secondary Energy¦Electricity¦Gas | EJ/yr | Secondary Energy¦Electricity¦Gas | elec_co2 |  | 2100 | 0 | Secondary Energy¦Electricity¦Gas | 55
Downscaling[REMIND-MAgPIE 3.2-4.6 IntegratedPhysicalDamages (95th-high)] | Delayed transition | AUS | Secondary Energy¦Electricity¦Oil | EJ/yr | Secondary Energy¦Electricity¦Oil | elec_co2 |  | 2020 | 0.0147 | Secondary Energy¦Electricity¦Oil | 70
Downscaling[REMIND-MAgPIE 3.2-4.6 IntegratedPhysicalDamages (95th-high)] | Delayed transition | AUS | Secondary Energy¦Electricity¦Oil | EJ/yr | Secondary Energy¦Electricity¦Oil | elec_co2 |  | 2025 | 0.0107 | Secondary Energy¦Electricity¦Oil | 70
Downscaling[REMIND-MAgPIE 3.2-4.6 IntegratedPhysicalDamages (95th-high)] | Delayed transition | AUS | Secondary Energy¦Electricity¦Oil | EJ/yr | Secondary Energy¦Electricity¦Oil | elec_co2 |  | 2030 | 0.0044 | Secondary Energy¦Electricity¦Oil | 70
Downscaling[REMIND-MAgPIE 3.2-4.6 IntegratedPhysicalDamages (95th-high)] | Delayed transition | AUS | Secondary Energy¦Electricity¦Oil | EJ/yr | Secondary Energy¦Electricity¦Oil | elec_co2 |  | 2035 | 0 | Secondary Energy¦Electricity¦Oil | 70
Downscaling[REMIND-MAgPIE 3.2-4.6 IntegratedPhysicalDamages (95th-high)] | Delayed transition | AUS | Secondary Energy¦Electricity¦Oil | EJ/yr | Secondary Energy¦Electricity¦Oil | elec_co2 |  | 2040 | 0 | Secondary Energy¦Electricity¦Oil | 70
Downscaling[REMIND-MAgPIE 3.2-4.6 IntegratedPhysicalDamages (95th-high)] | Delayed transition | AUS | Secondary Energy¦Electricity¦Oil | EJ/yr | Secondary Energy¦Electricity¦Oil | elec_co2 |  | 2045 | 0 | Secondary Energy¦Electricity¦Oil | 70
Downscaling[REMIND-MAgPIE 3.2-4.6 IntegratedPhysicalDamages (95th-high)] | Delayed transition | AUS | Secondary Energy¦Electricity¦Oil | EJ/yr | Secondary Energy¦Electricity¦Oil | elec_co2 |  | 2050 | 0 | Secondary Energy¦Electricity¦Oil | 70
Downscaling[REMIND-MAgPIE 3.2-4.6 IntegratedPhysicalDamages (95th-high)] | Delayed transition | AUS | Secondary Energy¦Electricity¦Oil | EJ/yr | Secondary Energy¦Electricity¦Oil | elec_co2 |  | 2055 | 0 | Secondary Energy¦Electricity¦Oil | 70
Downscaling[REMIND-MAgPIE 3.2-4.6 IntegratedPhysicalDamages (95th-high)] | Delayed transition | AUS | Secondary Energy¦Electricity¦Oil | EJ/yr | Secondary Energy¦Electricity¦Oil | elec_co2 |  | 2060 | 0 | Secondary Energy¦Electricity¦Oil | 70
Downscaling[REMIND-MAgPIE 3.2-4.6 IntegratedPhysicalDamages (95th-high)] | Delayed transition | AUS | Secondary Energy¦Electricity¦Oil | EJ/yr | Secondary Energy¦Electricity¦Oil | elec_co2 |  | 2065 | 0 | Secondary Energy¦Electricity¦Oil | 70
Downscaling[REMIND-MAgPIE 3.2-4.6 IntegratedPhysicalDamages (95th-high)] | Delayed transition | AUS | Secondary Energy¦Electricity¦Oil | EJ/yr | Secondary Energy¦Electricity¦Oil | elec_co2 |  | 2070 | 0 | Secondary Energy¦Electricity¦Oil | 70
Downscaling[REMIND-MAgPIE 3.2-4.6 IntegratedPhysicalDamages (95th-high)] | Delayed transition | AUS | Secondary Energy¦Electricity¦Oil | EJ/yr | Secondary Energy¦Electricity¦Oil | elec_co2 |  | 2075 | 0 | Secondary Energy¦Electricity¦Oil | 70
Downscaling[REMIND-MAgPIE 3.2-4.6 IntegratedPhysicalDamages (95th-high)] | Delayed transition | AUS | Secondary Energy¦Electricity¦Oil | EJ/yr | Secondary Energy¦Electricity¦Oil | elec_co2 |  | 2080 | 0 | Secondary Energy¦Electricity¦Oil | 70
Downscaling[REMIND-MAgPIE 3.2-4.6 IntegratedPhysicalDamages (95th-high)] | Delayed transition | AUS | Secondary Energy¦Electricity¦Oil | EJ/yr | Secondary Energy¦Electricity¦Oil | elec_co2 |  | 2085 | 0 | Secondary Energy¦Electricity¦Oil | 70
Downscaling[REMIND-MAgPIE 3.2-4.6 IntegratedPhysicalDamages (95th-high)] | Delayed transition | AUS | Secondary Energy¦Electricity¦Oil | EJ/yr | Secondary Energy¦Electricity¦Oil | elec_co2 |  | 2090 | 0 | Secondary Energy¦Electricity¦Oil | 70
Downscaling[REMIND-MAgPIE 3.2-4.6 IntegratedPhysicalDamages (95th-high)] | Delayed transition | AUS | Secondary Energy¦Electricity¦Oil | EJ/yr | Secondary Energy¦Electricity¦Oil | elec_co2 |  | 2095 | 0 | Secondary Energy¦Electricity¦Oil | 70
Downscaling[REMIND-MAgPIE 3.2-4.6 IntegratedPhysicalDamages (95th-high)] | Delayed transition | AUS | Secondary Energy¦Electricity¦Oil | EJ/yr | Secondary Energy¦Electricity¦Oil | elec_co2 |  | 2100 | 0 | Secondary Energy¦Electricity¦Oil | 70
Downscaling[REMIND-MAgPIE 3.2-4.6 IntegratedPhysicalDamages (95th-high)] | Delayed transition | AUS | Price¦Primary Energy¦Biomass | US$2010/GJ | Price¦Primary Energy¦Biomass | fuel_supply | bioenergy | 2020 | 5.3799 | Price¦Primary Energy¦Biomass
Downscaling[REMIND-MAgPIE 3.2-4.6 IntegratedPhysicalDamages (95th-high)] | Delayed transition | AUS | Price¦Primary Energy¦Biomass | US$2010/GJ | Price¦Primary Energy¦Biomass | fuel_supply | bioenergy | 2025 | 5.8021 | Price¦Primary Energy¦Biomass
Downscaling[REMIND-MAgPIE 3.2-4.6 IntegratedPhysicalDamages (95th-high)] | Delayed transition | AUS | Price¦Primary Energy¦Biomass | US$2010/GJ | Price¦Primary Energy¦Biomass | fuel_supply | bioenergy | 2030 | 5.5002 | Price¦Primary Energy¦Biomass
Downscaling[REMIND-MAgPIE 3.2-4.6 IntegratedPhysicalDamages (95th-high)] | Delayed transition | AUS | Price¦Primary Energy¦Biomass | US$2010/GJ | Price¦Primary Energy¦Biomass | fuel_supply | bioenergy | 2035 | 2.4368 | Price¦Primary Energy¦Biomass
Downscaling[REMIND-MAgPIE 3.2-4.6 IntegratedPhysicalDamages (95th-high)] | Delayed transition | AUS | Price¦Primary Energy¦Biomass | US$2010/GJ | Price¦Primary Energy¦Biomass | fuel_supply | bioenergy | 2040 | 5.5774 | Price¦Primary Energy¦Biomass
Downscaling[REMIND-MAgPIE 3.2-4.6 IntegratedPhysicalDamages (95th-high)] | Delayed transition | AUS | Price¦Primary Energy¦Biomass | US$2010/GJ | Price¦Primary Energy¦Biomass | fuel_supply | bioenergy | 2045 | 8.5835 | Price¦Primary Energy¦Biomass
Downscaling[REMIND-MAgPIE 3.2-4.6 IntegratedPhysicalDamages (95th-high)] | Delayed transition | AUS | Price¦Primary Energy¦Biomass | US$2010/GJ | Price¦Primary Energy¦Biomass | fuel_supply | bioenergy | 2050 | 17.0521 | Price¦Primary Energy¦Biomass
Downscaling[REMIND-MAgPIE 3.2-4.6 IntegratedPhysicalDamages (95th-high)] | Delayed transition | AUS | Price¦Primary Energy¦Biomass | US$2010/GJ | Price¦Primary Energy¦Biomass | fuel_supply | bioenergy | 2055 | 21.0539 | Price¦Primary Energy¦Biomass
Downscaling[REMIND-MAgPIE 3.2-4.6 IntegratedPhysicalDamages (95th-high)] | Delayed transition | AUS | Price¦Primary Energy¦Biomass | US$2010/GJ | Price¦Primary Energy¦Biomass | fuel_supply | bioenergy | 2060 | 28.6574 | Price¦Primary Energy¦Biomass
Downscaling[REMIND-MAgPIE 3.2-4.6 IntegratedPhysicalDamages (95th-high)] | Delayed transition | AUS | Price¦Primary Energy¦Biomass | US$2010/GJ | Price¦Primary Energy¦Biomass | fuel_supply | bioenergy | 2065 | 25.035 | Price¦Primary Energy¦Biomass
Downscaling[REMIND-MAgPIE 3.2-4.6 IntegratedPhysicalDamages (95th-high)] | Delayed transition | AUS | Price¦Primary Energy¦Biomass | US$2010/GJ | Price¦Primary Energy¦Biomass | fuel_supply | bioenergy | 2070 | 21.4126 | Price¦Primary Energy¦Biomass
Downscaling[REMIND-MAgPIE 3.2-4.6 IntegratedPhysicalDamages (95th-high)] | Delayed transition | AUS | Price¦Primary Energy¦Biomass | US$2010/GJ | Price¦Primary Energy¦Biomass | fuel_supply | bioenergy | 2075 | 22.9404 | Price¦Primary Energy¦Biomass
Downscaling[REMIND-MAgPIE 3.2-4.6 IntegratedPhysicalDamages (95th-high)] | Delayed transition | AUS | Price¦Primary Energy¦Biomass | US$2010/GJ | Price¦Primary Energy¦Biomass | fuel_supply | bioenergy | 2080 | 24.4683 | Price¦Primary Energy¦Biomass
Downscaling[REMIND-MAgPIE 3.2-4.6 IntegratedPhysicalDamages (95th-high)] | Delayed transition | AUS | Price¦Primary Energy¦Biomass | US$2010/GJ | Price¦Primary Energy¦Biomass | fuel_supply | bioenergy | 2085 | 22.91 | Price¦Primary Energy¦Biomass
Downscaling[REMIND-MAgPIE 3.2-4.6 IntegratedPhysicalDamages (95th-high)] | Delayed transition | AUS | Price¦Primary Energy¦Biomass | US$2010/GJ | Price¦Primary Energy¦Biomass | fuel_supply | bioenergy | 2090 | 21.3518 | Price¦Primary Energy¦Biomass
Downscaling[REMIND-MAgPIE 3.2-4.6 IntegratedPhysicalDamages (95th-high)] | Delayed transition | AUS | Price¦Primary Energy¦Biomass | US$2010/GJ | Price¦Primary Energy¦Biomass | fuel_supply | bioenergy | 2095 | 22.0324 | Price¦Primary Energy¦Biomass
Downscaling[REMIND-MAgPIE 3.2-4.6 IntegratedPhysicalDamages (95th-high)] | Delayed transition | AUS | Price¦Primary Energy¦Biomass | US$2010/GJ | Price¦Primary Energy¦Biomass | fuel_supply | bioenergy | 2100 | 22.7129 | Price¦Primary Energy¦Biomass
Downscaling[REMIND-MAgPIE 3.2-4.6 IntegratedPhysicalDamages (95th-high)] | Delayed transition | AUS | Price¦Primary Energy¦Coal | US$2010/GJ | Price¦Primary Energy¦Coal | fuel_supply | coal | 2020 | 2.0344 | Price¦Primary Energy¦Coal
Downscaling[REMIND-MAgPIE 3.2-4.6 IntegratedPhysicalDamages (95th-high)] | Delayed transition | AUS | Price¦Primary Energy¦Coal | US$2010/GJ | Price¦Primary Energy¦Coal | fuel_supply | coal | 2025 | 2.2259 | Price¦Primary Energy¦Coal
Downscaling[REMIND-MAgPIE 3.2-4.6 IntegratedPhysicalDamages (95th-high)] | Delayed transition | AUS | Price¦Primary Energy¦Coal | US$2010/GJ | Price¦Primary Energy¦Coal | fuel_supply | coal | 2030 | 2.2654 | Price¦Primary Energy¦Coal
Downscaling[REMIND-MAgPIE 3.2-4.6 IntegratedPhysicalDamages (95th-high)] | Delayed transition | AUS | Price¦Primary Energy¦Coal | US$2010/GJ | Price¦Primary Energy¦Coal | fuel_supply | coal | 2035 | 2.2997 | Price¦Primary Energy¦Coal
Downscaling[REMIND-MAgPIE 3.2-4.6 IntegratedPhysicalDamages (95th-high)] | Delayed transition | AUS | Price¦Primary Energy¦Coal | US$2010/GJ | Price¦Primary Energy¦Coal | fuel_supply | coal | 2040 | 1.8032 | Price¦Primary Energy¦Coal
Downscaling[REMIND-MAgPIE 3.2-4.6 IntegratedPhysicalDamages (95th-high)] | Delayed transition | AUS | Price¦Primary Energy¦Coal | US$2010/GJ | Price¦Primary Energy¦Coal | fuel_supply | coal | 2045 | 1.3904 | Price¦Primary Energy¦Coal
Downscaling[REMIND-MAgPIE 3.2-4.6 IntegratedPhysicalDamages (95th-high)] | Delayed transition | AUS | Price¦Primary Energy¦Coal | US$2010/GJ | Price¦Primary Energy¦Coal | fuel_supply | coal | 2050 | 1.5539 | Price¦Primary Energy¦Coal
Downscaling[REMIND-MAgPIE 3.2-4.6 IntegratedPhysicalDamages (95th-high)] | Delayed transition | AUS | Price¦Primary Energy¦Coal | US$2010/GJ | Price¦Primary Energy¦Coal | fuel_supply | coal | 2055 | 1.572 | Price¦Primary Energy¦Coal
Downscaling[REMIND-MAgPIE 3.2-4.6 IntegratedPhysicalDamages (95th-high)] | Delayed transition | AUS | Price¦Primary Energy¦Coal | US$2010/GJ | Price¦Primary Energy¦Coal | fuel_supply | coal | 2060 | 2.1701 | Price¦Primary Energy¦Coal
Downscaling[REMIND-MAgPIE 3.2-4.6 IntegratedPhysicalDamages (95th-high)] | Delayed transition | AUS | Price¦Primary Energy¦Coal | US$2010/GJ | Price¦Primary Energy¦Coal | fuel_supply | coal | 2065 | 2.136 | Price¦Primary Energy¦Coal
Downscaling[REMIND-MAgPIE 3.2-4.6 IntegratedPhysicalDamages (95th-high)] | Delayed transition | AUS | Price¦Primary Energy¦Coal | US$2010/GJ | Price¦Primary Energy¦Coal | fuel_supply | coal | 2070 | 2.1019 | Price¦Primary Energy¦Coal
Downscaling[REMIND-MAgPIE 3.2-4.6 IntegratedPhysicalDamages (95th-high)] | Delayed transition | AUS | Price¦Primary Energy¦Coal | US$2010/GJ | Price¦Primary Energy¦Coal | fuel_supply | coal | 2075 | 2.0582 | Price¦Primary Energy¦Coal
Downscaling[REMIND-MAgPIE 3.2-4.6 IntegratedPhysicalDamages (95th-high)] | Delayed transition | AUS | Price¦Primary Energy¦Coal | US$2010/GJ | Price¦Primary Energy¦Coal | fuel_supply | coal | 2080 | 2.0146 | Price¦Primary Energy¦Coal
Downscaling[REMIND-MAgPIE 3.2-4.6 IntegratedPhysicalDamages (95th-high)] | Delayed transition | AUS | Price¦Primary Energy¦Coal | US$2010/GJ | Price¦Primary Energy¦Coal | fuel_supply | coal | 2085 | 2.0785 | Price¦Primary Energy¦Coal
Downscaling[REMIND-MAgPIE 3.2-4.6 IntegratedPhysicalDamages (95th-high)] | Delayed transition | AUS | Price¦Primary Energy¦Coal | US$2010/GJ | Price¦Primary Energy¦Coal | fuel_supply | coal | 2090 | 2.1424 | Price¦Primary Energy¦Coal
Downscaling[REMIND-MAgPIE 3.2-4.6 IntegratedPhysicalDamages (95th-high)] | Delayed transition | AUS | Price¦Primary Energy¦Coal | US$2010/GJ | Price¦Primary Energy¦Coal | fuel_supply | coal | 2095 | 1.937 | Price¦Primary Energy¦Coal
Downscaling[REMIND-MAgPIE 3.2-4.6 IntegratedPhysicalDamages (95th-high)] | Delayed transition | AUS | Price¦Primary Energy¦Coal | US$2010/GJ | Price¦Primary Energy¦Coal | fuel_supply | coal | 2100 | 1.7315 | Price¦Primary Energy¦Coal
Downscaling[REMIND-MAgPIE 3.2-4.6 IntegratedPhysicalDamages (95th-high)] | Delayed transition | AUS | Price¦Primary Energy¦Gas | US$2010/GJ | Price¦Primary Energy¦Gas | fuel_supply | gas | 2020 | 3.9711 | Price¦Primary Energy¦Gas
Downscaling[REMIND-MAgPIE 3.2-4.6 IntegratedPhysicalDamages (95th-high)] | Delayed transition | AUS | Price¦Primary Energy¦Gas | US$2010/GJ | Price¦Primary Energy¦Gas | fuel_supply | gas | 2025 | 4.6721 | Price¦Primary Energy¦Gas
Downscaling[REMIND-MAgPIE 3.2-4.6 IntegratedPhysicalDamages (95th-high)] | Delayed transition | AUS | Price¦Primary Energy¦Gas | US$2010/GJ | Price¦Primary Energy¦Gas | fuel_supply | gas | 2030 | 4.6044 | Price¦Primary Energy¦Gas
Downscaling[REMIND-MAgPIE 3.2-4.6 IntegratedPhysicalDamages (95th-high)] | Delayed transition | AUS | Price¦Primary Energy¦Gas | US$2010/GJ | Price¦Primary Energy¦Gas | fuel_supply | gas | 2035 | 5.8131 | Price¦Primary Energy¦Gas
Downscaling[REMIND-MAgPIE 3.2-4.6 IntegratedPhysicalDamages (95th-high)] | Delayed transition | AUS | Price¦Primary Energy¦Gas | US$2010/GJ | Price¦Primary Energy¦Gas | fuel_supply | gas | 2040 | 5.312 | Price¦Primary Energy¦Gas
Downscaling[REMIND-MAgPIE 3.2-4.6 IntegratedPhysicalDamages (95th-high)] | Delayed transition | AUS | Price¦Primary Energy¦Gas | US$2010/GJ | Price¦Primary Energy¦Gas | fuel_supply | gas | 2045 | 4.5259 | Price¦Primary Energy¦Gas
Downscaling[REMIND-MAgPIE 3.2-4.6 IntegratedPhysicalDamages (95th-high)] | Delayed transition | AUS | Price¦Primary Energy¦Gas | US$2010/GJ | Price¦Primary Energy¦Gas | fuel_supply | gas | 2050 | 4.1265 | Price¦Primary Energy¦Gas
Downscaling[REMIND-MAgPIE 3.2-4.6 IntegratedPhysicalDamages (95th-high)] | Delayed transition | AUS | Price¦Primary Energy¦Gas | US$2010/GJ | Price¦Primary Energy¦Gas | fuel_supply | gas | 2055 | 4.3191 | Price¦Primary Energy¦Gas
Downscaling[REMIND-MAgPIE 3.2-4.6 IntegratedPhysicalDamages (95th-high)] | Delayed transition | AUS | Price¦Primary Energy¦Gas | US$2010/GJ | Price¦Primary Energy¦Gas | fuel_supply | gas | 2060 | 5.2274 | Price¦Primary Energy¦Gas
Downscaling[REMIND-MAgPIE 3.2-4.6 IntegratedPhysicalDamages (95th-high)] | Delayed transition | AUS | Price¦Primary Energy¦Gas | US$2010/GJ | Price¦Primary Energy¦Gas | fuel_supply | gas | 2065 | 5.0887 | Price¦Primary Energy¦Gas
Downscaling[REMIND-MAgPIE 3.2-4.6 IntegratedPhysicalDamages (95th-high)] | Delayed transition | AUS | Price¦Primary Energy¦Gas | US$2010/GJ | Price¦Primary Energy¦Gas | fuel_supply | gas | 2070 | 4.9501 | Price¦Primary Energy¦Gas
Downscaling[REMIND-MAgPIE 3.2-4.6 IntegratedPhysicalDamages (95th-high)] | Delayed transition | AUS | Price¦Primary Energy¦Gas | US$2010/GJ | Price¦Primary Energy¦Gas | fuel_supply | gas | 2075 | 5.0123 | Price¦Primary Energy¦Gas
Downscaling[REMIND-MAgPIE 3.2-4.6 IntegratedPhysicalDamages (95th-high)] | Delayed transition | AUS | Price¦Primary Energy¦Gas | US$2010/GJ | Price¦Primary Energy¦Gas | fuel_supply | gas | 2080 | 5.0746 | Price¦Primary Energy¦Gas
Downscaling[REMIND-MAgPIE 3.2-4.6 IntegratedPhysicalDamages (95th-high)] | Delayed transition | AUS | Price¦Primary Energy¦Gas | US$2010/GJ | Price¦Primary Energy¦Gas | fuel_supply | gas | 2085 | 5.0902 | Price¦Primary Energy¦Gas
Downscaling[REMIND-MAgPIE 3.2-4.6 IntegratedPhysicalDamages (95th-high)] | Delayed transition | AUS | Price¦Primary Energy¦Gas | US$2010/GJ | Price¦Primary Energy¦Gas | fuel_supply | gas | 2090 | 5.1058 | Price¦Primary Energy¦Gas
Downscaling[REMIND-MAgPIE 3.2-4.6 IntegratedPhysicalDamages (95th-high)] | Delayed transition | AUS | Price¦Primary Energy¦Gas | US$2010/GJ | Price¦Primary Energy¦Gas | fuel_supply | gas | 2095 | 5.0539 | Price¦Primary Energy¦Gas
Downscaling[REMIND-MAgPIE 3.2-4.6 IntegratedPhysicalDamages (95th-high)] | Delayed transition | AUS | Price¦Primary Energy¦Gas | US$2010/GJ | Price¦Primary Energy¦Gas | fuel_supply | gas | 2100 | 5.0021 | Price¦Primary Energy¦Gas
Downscaling[REMIND-MAgPIE 3.2-4.6 IntegratedPhysicalDamages (95th-high)] | Delayed transition | AUS | Price¦Secondary Energy¦Liquids¦Oil | US$2010/GJ | Price¦Secondary Energy¦Liquids¦Oil | fuel_supply | oil | 2020 | 74.2933 | Price¦Secondary Energy¦Liquids¦Oil
Downscaling[REMIND-MAgPIE 3.2-4.6 IntegratedPhysicalDamages (95th-high)] | Delayed transition | AUS | Price¦Secondary Energy¦Liquids¦Oil | US$2010/GJ | Price¦Secondary Energy¦Liquids¦Oil | fuel_supply | oil | 2025 | 100.4749 | Price¦Secondary Energy¦Liquids¦Oil
Downscaling[REMIND-MAgPIE 3.2-4.6 IntegratedPhysicalDamages (95th-high)] | Delayed transition | AUS | Price¦Secondary Energy¦Liquids¦Oil | US$2010/GJ | Price¦Secondary Energy¦Liquids¦Oil | fuel_supply | oil | 2030 | 87.6903 | Price¦Secondary Energy¦Liquids¦Oil
Downscaling[REMIND-MAgPIE 3.2-4.6 IntegratedPhysicalDamages (95th-high)] | Delayed transition | AUS | Price¦Secondary Energy¦Liquids¦Oil | US$2010/GJ | Price¦Secondary Energy¦Liquids¦Oil | fuel_supply | oil | 2035 | 53.1573 | Price¦Secondary Energy¦Liquids¦Oil
Downscaling[REMIND-MAgPIE 3.2-4.6 IntegratedPhysicalDamages (95th-high)] | Delayed transition | AUS | Price¦Secondary Energy¦Liquids¦Oil | US$2010/GJ | Price¦Secondary Energy¦Liquids¦Oil | fuel_supply | oil | 2040 | 97.6396 | Price¦Secondary Energy¦Liquids¦Oil
Downscaling[REMIND-MAgPIE 3.2-4.6 IntegratedPhysicalDamages (95th-high)] | Delayed transition | AUS | Price¦Secondary Energy¦Liquids¦Oil | US$2010/GJ | Price¦Secondary Energy¦Liquids¦Oil | fuel_supply | oil | 2045 | 124.0006 | Price¦Secondary Energy¦Liquids¦Oil
Downscaling[REMIND-MAgPIE 3.2-4.6 IntegratedPhysicalDamages (95th-high)] | Delayed transition | AUS | Price¦Secondary Energy¦Liquids¦Oil | US$2010/GJ | Price¦Secondary Energy¦Liquids¦Oil | fuel_supply | oil | 2050 | 126.5611 | Price¦Secondary Energy¦Liquids¦Oil
Downscaling[REMIND-MAgPIE 3.2-4.6 IntegratedPhysicalDamages (95th-high)] | Delayed transition | AUS | Price¦Secondary Energy¦Liquids¦Oil | US$2010/GJ | Price¦Secondary Energy¦Liquids¦Oil | fuel_supply | oil | 2055 | 163.0541 | Price¦Secondary Energy¦Liquids¦Oil
Downscaling[REMIND-MAgPIE 3.2-4.6 IntegratedPhysicalDamages (95th-high)] | Delayed transition | AUS | Price¦Secondary Energy¦Liquids¦Oil | US$2010/GJ | Price¦Secondary Energy¦Liquids¦Oil | fuel_supply | oil | 2060 | 256.8987 | Price¦Secondary Energy¦Liquids¦Oil
Downscaling[REMIND-MAgPIE 3.2-4.6 IntegratedPhysicalDamages (95th-high)] | Delayed transition | AUS | Price¦Secondary Energy¦Liquids¦Oil | US$2010/GJ | Price¦Secondary Energy¦Liquids¦Oil | fuel_supply | oil | 2065 | 319.9177 | Price¦Secondary Energy¦Liquids¦Oil
Downscaling[REMIND-MAgPIE 3.2-4.6 IntegratedPhysicalDamages (95th-high)] | Delayed transition | AUS | Price¦Secondary Energy¦Liquids¦Oil | US$2010/GJ | Price¦Secondary Energy¦Liquids¦Oil | fuel_supply | oil | 2070 | 382.9368 | Price¦Secondary Energy¦Liquids¦Oil
Downscaling[REMIND-MAgPIE 3.2-4.6 IntegratedPhysicalDamages (95th-high)] | Delayed transition | AUS | Price¦Secondary Energy¦Liquids¦Oil | US$2010/GJ | Price¦Secondary Energy¦Liquids¦Oil | fuel_supply | oil | 2075 | 405.6558 | Price¦Secondary Energy¦Liquids¦Oil
Downscaling[REMIND-MAgPIE 3.2-4.6 IntegratedPhysicalDamages (95th-high)] | Delayed transition | AUS | Price¦Secondary Energy¦Liquids¦Oil | US$2010/GJ | Price¦Secondary Energy¦Liquids¦Oil | fuel_supply | oil | 2080 | 428.3747 | Price¦Secondary Energy¦Liquids¦Oil
Downscaling[REMIND-MAgPIE 3.2-4.6 IntegratedPhysicalDamages (95th-high)] | Delayed transition | AUS | Price¦Secondary Energy¦Liquids¦Oil | US$2010/GJ | Price¦Secondary Energy¦Liquids¦Oil | fuel_supply | oil | 2085 | 422.5762 | Price¦Secondary Energy¦Liquids¦Oil
Downscaling[REMIND-MAgPIE 3.2-4.6 IntegratedPhysicalDamages (95th-high)] | Delayed transition | AUS | Price¦Secondary Energy¦Liquids¦Oil | US$2010/GJ | Price¦Secondary Energy¦Liquids¦Oil | fuel_supply | oil | 2090 | 416.7776 | Price¦Secondary Energy¦Liquids¦Oil
Downscaling[REMIND-MAgPIE 3.2-4.6 IntegratedPhysicalDamages (95th-high)] | Delayed transition | AUS | Price¦Secondary Energy¦Liquids¦Oil | US$2010/GJ | Price¦Secondary Energy¦Liquids¦Oil | fuel_supply | oil | 2095 | 445.7199 | Price¦Secondary Energy¦Liquids¦Oil
Downscaling[REMIND-MAgPIE 3.2-4.6 IntegratedPhysicalDamages (95th-high)] | Delayed transition | AUS | Price¦Secondary Energy¦Liquids¦Oil | US$2010/GJ | Price¦Secondary Energy¦Liquids¦Oil | fuel_supply | oil | 2100 | 474.6621 | Price¦Secondary Energy¦Liquids¦Oil
Downscaling[REMIND-MAgPIE 3.2-4.6 IntegratedPhysicalDamages (95th-high)] | Delayed transition | AUS | Emissions¦CO2 | Mt CO2/yr | Emissions¦CO2 | scenarios - CO2 abatement | CO2 | 2020 | 264.7307 | Emissions¦CO2
Downscaling[REMIND-MAgPIE 3.2-4.6 IntegratedPhysicalDamages (95th-high)] | Delayed transition | AUS | Emissions¦CO2 | Mt CO2/yr | Emissions¦CO2 | scenarios - CO2 abatement | CO2 | 2025 | 86.9342 | Emissions¦CO2
Downscaling[REMIND-MAgPIE 3.2-4.6 IntegratedPhysicalDamages (95th-high)] | Delayed transition | AUS | Emissions¦CO2 | Mt CO2/yr | Emissions¦CO2 | scenarios - CO2 abatement | CO2 | 2030 | -131.9344 | Emissions¦CO2
Downscaling[REMIND-MAgPIE 3.2-4.6 IntegratedPhysicalDamages (95th-high)] | Delayed transition | AUS | Emissions¦CO2 | Mt CO2/yr | Emissions¦CO2 | scenarios - CO2 abatement | CO2 | 2035 | -318.2197 | Emissions¦CO2
Downscaling[REMIND-MAgPIE 3.2-4.6 IntegratedPhysicalDamages (95th-high)] | Delayed transition | AUS | Emissions¦CO2 | Mt CO2/yr | Emissions¦CO2 | scenarios - CO2 abatement | CO2 | 2040 | -524.3186 | Emissions¦CO2
Downscaling[REMIND-MAgPIE 3.2-4.6 IntegratedPhysicalDamages (95th-high)] | Delayed transition | AUS | Emissions¦CO2 | Mt CO2/yr | Emissions¦CO2 | scenarios - CO2 abatement | CO2 | 2045 | -622.5622 | Emissions¦CO2
Downscaling[REMIND-MAgPIE 3.2-4.6 IntegratedPhysicalDamages (95th-high)] | Delayed transition | AUS | Emissions¦CO2 | Mt CO2/yr | Emissions¦CO2 | scenarios - CO2 abatement | CO2 | 2050 | -687.5539 | Emissions¦CO2
Downscaling[REMIND-MAgPIE 3.2-4.6 IntegratedPhysicalDamages (95th-high)] | Delayed transition | AUS | Emissions¦CO2 | Mt CO2/yr | Emissions¦CO2 | scenarios - CO2 abatement | CO2 | 2055 | -709.1989 | Emissions¦CO2
Downscaling[REMIND-MAgPIE 3.2-4.6 IntegratedPhysicalDamages (95th-high)] | Delayed transition | AUS | Emissions¦CO2 | Mt CO2/yr | Emissions¦CO2 | scenarios - CO2 abatement | CO2 | 2060 | -701.9719 | Emissions¦CO2
Downscaling[REMIND-MAgPIE 3.2-4.6 IntegratedPhysicalDamages (95th-high)] | Delayed transition | AUS | Emissions¦CO2 | Mt CO2/yr | Emissions¦CO2 | scenarios - CO2 abatement | CO2 | 2065 | -702.3238 | Emissions¦CO2
Downscaling[REMIND-MAgPIE 3.2-4.6 IntegratedPhysicalDamages (95th-high)] | Delayed transition | AUS | Emissions¦CO2 | Mt CO2/yr | Emissions¦CO2 | scenarios - CO2 abatement | CO2 | 2070 | -705.7599 | Emissions¦CO2
Downscaling[REMIND-MAgPIE 3.2-4.6 IntegratedPhysicalDamages (95th-high)] | Delayed transition | AUS | Emissions¦CO2 | Mt CO2/yr | Emissions¦CO2 | scenarios - CO2 abatement | CO2 | 2075 | -693.4891 | Emissions¦CO2
Downscaling[REMIND-MAgPIE 3.2-4.6 IntegratedPhysicalDamages (95th-high)] | Delayed transition | AUS | Emissions¦CO2 | Mt CO2/yr | Emissions¦CO2 | scenarios - CO2 abatement | CO2 | 2080 | -682.7734 | Emissions¦CO2
Downscaling[REMIND-MAgPIE 3.2-4.6 IntegratedPhysicalDamages (95th-high)] | Delayed transition | AUS | Emissions¦CO2 | Mt CO2/yr | Emissions¦CO2 | scenarios - CO2 abatement | CO2 | 2085 | -665.9617 | Emissions¦CO2
Downscaling[REMIND-MAgPIE 3.2-4.6 IntegratedPhysicalDamages (95th-high)] | Delayed transition | AUS | Emissions¦CO2 | Mt CO2/yr | Emissions¦CO2 | scenarios - CO2 abatement | CO2 | 2090 | -649.1898 | Emissions¦CO2
Downscaling[REMIND-MAgPIE 3.2-4.6 IntegratedPhysicalDamages (95th-high)] | Delayed transition | AUS | Emissions¦CO2 | Mt CO2/yr | Emissions¦CO2 | scenarios - CO2 abatement | CO2 | 2095 | -623.1397 | Emissions¦CO2
Downscaling[REMIND-MAgPIE 3.2-4.6 IntegratedPhysicalDamages (95th-high)] | Delayed transition | AUS | Emissions¦CO2 | Mt CO2/yr | Emissions¦CO2 | scenarios - CO2 abatement | CO2 | 2100 | -596.9687 | Emissions¦CO2
Downscaling[REMIND-MAgPIE 3.2-4.6 IntegratedPhysicalDamages (95th-high)] | Delayed transition | AUS | Emissions¦CO2¦Energy | Mt CO2/yr | Emissions¦CO2¦Energy | scenarios - CO2 abatement | CO2 | 2020 | 368.4275 | Emissions¦CO2¦Energy
Downscaling[REMIND-MAgPIE 3.2-4.6 IntegratedPhysicalDamages (95th-high)] | Delayed transition | AUS | Emissions¦CO2¦Energy | Mt CO2/yr | Emissions¦CO2¦Energy | scenarios - CO2 abatement | CO2 | 2025 | 298.8743 | Emissions¦CO2¦Energy
Downscaling[REMIND-MAgPIE 3.2-4.6 IntegratedPhysicalDamages (95th-high)] | Delayed transition | AUS | Emissions¦CO2¦Energy | Mt CO2/yr | Emissions¦CO2¦Energy | scenarios - CO2 abatement | CO2 | 2030 | 286.0485 | Emissions¦CO2¦Energy
Downscaling[REMIND-MAgPIE 3.2-4.6 IntegratedPhysicalDamages (95th-high)] | Delayed transition | AUS | Emissions¦CO2¦Energy | Mt CO2/yr | Emissions¦CO2¦Energy | scenarios - CO2 abatement | CO2 | 2035 | 223.3547 | Emissions¦CO2¦Energy
Downscaling[REMIND-MAgPIE 3.2-4.6 IntegratedPhysicalDamages (95th-high)] | Delayed transition | AUS | Emissions¦CO2¦Energy | Mt CO2/yr | Emissions¦CO2¦Energy | scenarios - CO2 abatement | CO2 | 2040 | 77.7731 | Emissions¦CO2¦Energy
Downscaling[REMIND-MAgPIE 3.2-4.6 IntegratedPhysicalDamages (95th-high)] | Delayed transition | AUS | Emissions¦CO2¦Energy | Mt CO2/yr | Emissions¦CO2¦Energy | scenarios - CO2 abatement | CO2 | 2045 | 23.9149 | Emissions¦CO2¦Energy
Downscaling[REMIND-MAgPIE 3.2-4.6 IntegratedPhysicalDamages (95th-high)] | Delayed transition | AUS | Emissions¦CO2¦Energy | Mt CO2/yr | Emissions¦CO2¦Energy | scenarios - CO2 abatement | CO2 | 2050 | -10.9266 | Emissions¦CO2¦Energy
Downscaling[REMIND-MAgPIE 3.2-4.6 IntegratedPhysicalDamages (95th-high)] | Delayed transition | AUS | Emissions¦CO2¦Energy | Mt CO2/yr | Emissions¦CO2¦Energy | scenarios - CO2 abatement | CO2 | 2055 | -37.9138 | Emissions¦CO2¦Energy
Downscaling[REMIND-MAgPIE 3.2-4.6 IntegratedPhysicalDamages (95th-high)] | Delayed transition | AUS | Emissions¦CO2¦Energy | Mt CO2/yr | Emissions¦CO2¦Energy | scenarios - CO2 abatement | CO2 | 2060 | -65.0097 | Emissions¦CO2¦Energy
Downscaling[REMIND-MAgPIE 3.2-4.6 IntegratedPhysicalDamages (95th-high)] | Delayed transition | AUS | Emissions¦CO2¦Energy | Mt CO2/yr | Emissions¦CO2¦Energy | scenarios - CO2 abatement | CO2 | 2065 | -85.3154 | Emissions¦CO2¦Energy
Downscaling[REMIND-MAgPIE 3.2-4.6 IntegratedPhysicalDamages (95th-high)] | Delayed transition | AUS | Emissions¦CO2¦Energy | Mt CO2/yr | Emissions¦CO2¦Energy | scenarios - CO2 abatement | CO2 | 2070 | -108.7031 | Emissions¦CO2¦Energy
Downscaling[REMIND-MAgPIE 3.2-4.6 IntegratedPhysicalDamages (95th-high)] | Delayed transition | AUS | Emissions¦CO2¦Energy | Mt CO2/yr | Emissions¦CO2¦Energy | scenarios - CO2 abatement | CO2 | 2075 | -109.5778 | Emissions¦CO2¦Energy
Downscaling[REMIND-MAgPIE 3.2-4.6 IntegratedPhysicalDamages (95th-high)] | Delayed transition | AUS | Emissions¦CO2¦Energy | Mt CO2/yr | Emissions¦CO2¦Energy | scenarios - CO2 abatement | CO2 | 2080 | -112.0061 | Emissions¦CO2¦Energy
Downscaling[REMIND-MAgPIE 3.2-4.6 IntegratedPhysicalDamages (95th-high)] | Delayed transition | AUS | Emissions¦CO2¦Energy | Mt CO2/yr | Emissions¦CO2¦Energy | scenarios - CO2 abatement | CO2 | 2085 | -96.3943 | Emissions¦CO2¦Energy
Downscaling[REMIND-MAgPIE 3.2-4.6 IntegratedPhysicalDamages (95th-high)] | Delayed transition | AUS | Emissions¦CO2¦Energy | Mt CO2/yr | Emissions¦CO2¦Energy | scenarios - CO2 abatement | CO2 | 2090 | -80.8194 | Emissions¦CO2¦Energy
Downscaling[REMIND-MAgPIE 3.2-4.6 IntegratedPhysicalDamages (95th-high)] | Delayed transition | AUS | Emissions¦CO2¦Energy | Mt CO2/yr | Emissions¦CO2¦Energy | scenarios - CO2 abatement | CO2 | 2095 | -64.8555 | Emissions¦CO2¦Energy
Downscaling[REMIND-MAgPIE 3.2-4.6 IntegratedPhysicalDamages (95th-high)] | Delayed transition | AUS | Emissions¦CO2¦Energy | Mt CO2/yr | Emissions¦CO2¦Energy | scenarios - CO2 abatement | CO2 | 2100 | -48.7716 | Emissions¦CO2¦Energy
Downscaling[REMIND-MAgPIE 3.2-4.6 IntegratedPhysicalDamages (95th-high)] | Fragmented World | AUS | Carbon Sequestration¦CCS | Mt CO2/yr | Carbon Sequestration¦CCS | CCS potential |  | 2020 | 1.0181 | Carbon Sequestration¦CCS
Downscaling[REMIND-MAgPIE 3.2-4.6 IntegratedPhysicalDamages (95th-high)] | Fragmented World | AUS | Carbon Sequestration¦CCS | Mt CO2/yr | Carbon Sequestration¦CCS | CCS potential |  | 2025 | 5.8694 | Carbon Sequestration¦CCS
Downscaling[REMIND-MAgPIE 3.2-4.6 IntegratedPhysicalDamages (95th-high)] | Fragmented World | AUS | Carbon Sequestration¦CCS | Mt CO2/yr | Carbon Sequestration¦CCS | CCS potential |  | 2030 | 6.8639 | Carbon Sequestration¦CCS
Downscaling[REMIND-MAgPIE 3.2-4.6 IntegratedPhysicalDamages (95th-high)] | Fragmented World | AUS | Carbon Sequestration¦CCS | Mt CO2/yr | Carbon Sequestration¦CCS | CCS potential |  | 2035 | 7.7286 | Carbon Sequestration¦CCS
Downscaling[REMIND-MAgPIE 3.2-4.6 IntegratedPhysicalDamages (95th-high)] | Fragmented World | AUS | Carbon Sequestration¦CCS | Mt CO2/yr | Carbon Sequestration¦CCS | CCS potential |  | 2040 | 33.6507 | Carbon Sequestration¦CCS
Downscaling[REMIND-MAgPIE 3.2-4.6 IntegratedPhysicalDamages (95th-high)] | Fragmented World | AUS | Carbon Sequestration¦CCS | Mt CO2/yr | Carbon Sequestration¦CCS | CCS potential |  | 2045 | 39.6158 | Carbon Sequestration¦CCS
Downscaling[REMIND-MAgPIE 3.2-4.6 IntegratedPhysicalDamages (95th-high)] | Fragmented World | AUS | Carbon Sequestration¦CCS | Mt CO2/yr | Carbon Sequestration¦CCS | CCS potential |  | 2050 | 45.666 | Carbon Sequestration¦CCS
Downscaling[REMIND-MAgPIE 3.2-4.6 IntegratedPhysicalDamages (95th-high)] | Fragmented World | AUS | Carbon Sequestration¦CCS | Mt CO2/yr | Carbon Sequestration¦CCS | CCS potential |  | 2055 | 42.2348 | Carbon Sequestration¦CCS
Downscaling[REMIND-MAgPIE 3.2-4.6 IntegratedPhysicalDamages (95th-high)] | Fragmented World | AUS | Carbon Sequestration¦CCS | Mt CO2/yr | Carbon Sequestration¦CCS | CCS potential |  | 2060 | 38.5995 | Carbon Sequestration¦CCS
Downscaling[REMIND-MAgPIE 3.2-4.6 IntegratedPhysicalDamages (95th-high)] | Fragmented World | AUS | Carbon Sequestration¦CCS | Mt CO2/yr | Carbon Sequestration¦CCS | CCS potential |  | 2065 | 35.3195 | Carbon Sequestration¦CCS
Downscaling[REMIND-MAgPIE 3.2-4.6 IntegratedPhysicalDamages (95th-high)] | Fragmented World | AUS | Carbon Sequestration¦CCS | Mt CO2/yr | Carbon Sequestration¦CCS | CCS potential |  | 2070 | 32.3824 | Carbon Sequestration¦CCS
Downscaling[REMIND-MAgPIE 3.2-4.6 IntegratedPhysicalDamages (95th-high)] | Fragmented World | AUS | Carbon Sequestration¦CCS | Mt CO2/yr | Carbon Sequestration¦CCS | CCS potential |  | 2075 | 28.0485 | Carbon Sequestration¦CCS
Downscaling[REMIND-MAgPIE 3.2-4.6 IntegratedPhysicalDamages (95th-high)] | Fragmented World | AUS | Carbon Sequestration¦CCS | Mt CO2/yr | Carbon Sequestration¦CCS | CCS potential |  | 2080 | 17.7031 | Carbon Sequestration¦CCS
Downscaling[REMIND-MAgPIE 3.2-4.6 IntegratedPhysicalDamages (95th-high)] | Fragmented World | AUS | Carbon Sequestration¦CCS | Mt CO2/yr | Carbon Sequestration¦CCS | CCS potential |  | 2085 | 11.4387 | Carbon Sequestration¦CCS
Downscaling[REMIND-MAgPIE 3.2-4.6 IntegratedPhysicalDamages (95th-high)] | Fragmented World | AUS | Carbon Sequestration¦CCS | Mt CO2/yr | Carbon Sequestration¦CCS | CCS potential |  | 2090 | 4.9097 | Carbon Sequestration¦CCS
Downscaling[REMIND-MAgPIE 3.2-4.6 IntegratedPhysicalDamages (95th-high)] | Fragmented World | AUS | Carbon Sequestration¦CCS | Mt CO2/yr | Carbon Sequestration¦CCS | CCS potential |  | 2095 | 3.2626 | Carbon Sequestration¦CCS
Downscaling[REMIND-MAgPIE 3.2-4.6 IntegratedPhysicalDamages (95th-high)] | Fragmented World | AUS | Carbon Sequestration¦CCS | Mt CO2/yr | Carbon Sequestration¦CCS | CCS potential |  | 2100 | 1.5722 | Carbon Sequestration¦CCS
Downscaling[REMIND-MAgPIE 3.2-4.6 IntegratedPhysicalDamages (95th-high)] | Fragmented World | AUS | Final Energy¦Industry¦Electricity | EJ/yr | Final Energy¦Industry¦Electricity | demand_projection | elc_industry | 2020 | 0.3687 | Final Energy¦Industry¦Electricity
Downscaling[REMIND-MAgPIE 3.2-4.6 IntegratedPhysicalDamages (95th-high)] | Fragmented World | AUS | Final Energy¦Industry¦Electricity | EJ/yr | Final Energy¦Industry¦Electricity | demand_projection | elc_industry | 2025 | 0.4089 | Final Energy¦Industry¦Electricity
Downscaling[REMIND-MAgPIE 3.2-4.6 IntegratedPhysicalDamages (95th-high)] | Fragmented World | AUS | Final Energy¦Industry¦Electricity | EJ/yr | Final Energy¦Industry¦Electricity | demand_projection | elc_industry | 2030 | 0.4224 | Final Energy¦Industry¦Electricity
Downscaling[REMIND-MAgPIE 3.2-4.6 IntegratedPhysicalDamages (95th-high)] | Fragmented World | AUS | Final Energy¦Industry¦Electricity | EJ/yr | Final Energy¦Industry¦Electricity | demand_projection | elc_industry | 2035 | 0.4156 | Final Energy¦Industry¦Electricity
Downscaling[REMIND-MAgPIE 3.2-4.6 IntegratedPhysicalDamages (95th-high)] | Fragmented World | AUS | Final Energy¦Industry¦Electricity | EJ/yr | Final Energy¦Industry¦Electricity | demand_projection | elc_industry | 2040 | 0.479 | Final Energy¦Industry¦Electricity
Downscaling[REMIND-MAgPIE 3.2-4.6 IntegratedPhysicalDamages (95th-high)] | Fragmented World | AUS | Final Energy¦Industry¦Electricity | EJ/yr | Final Energy¦Industry¦Electricity | demand_projection | elc_industry | 2045 | 0.5028 | Final Energy¦Industry¦Electricity
Downscaling[REMIND-MAgPIE 3.2-4.6 IntegratedPhysicalDamages (95th-high)] | Fragmented World | AUS | Final Energy¦Industry¦Electricity | EJ/yr | Final Energy¦Industry¦Electricity | demand_projection | elc_industry | 2050 | 0.5426 | Final Energy¦Industry¦Electricity
Downscaling[REMIND-MAgPIE 3.2-4.6 IntegratedPhysicalDamages (95th-high)] | Fragmented World | AUS | Final Energy¦Industry¦Electricity | EJ/yr | Final Energy¦Industry¦Electricity | demand_projection | elc_industry | 2055 | 0.5588 | Final Energy¦Industry¦Electricity
Downscaling[REMIND-MAgPIE 3.2-4.6 IntegratedPhysicalDamages (95th-high)] | Fragmented World | AUS | Final Energy¦Industry¦Electricity | EJ/yr | Final Energy¦Industry¦Electricity | demand_projection | elc_industry | 2060 | 0.5199 | Final Energy¦Industry¦Electricity
Downscaling[REMIND-MAgPIE 3.2-4.6 IntegratedPhysicalDamages (95th-high)] | Fragmented World | AUS | Final Energy¦Industry¦Electricity | EJ/yr | Final Energy¦Industry¦Electricity | demand_projection | elc_industry | 2065 | 0.5258 | Final Energy¦Industry¦Electricity
Downscaling[REMIND-MAgPIE 3.2-4.6 IntegratedPhysicalDamages (95th-high)] | Fragmented World | AUS | Final Energy¦Industry¦Electricity | EJ/yr | Final Energy¦Industry¦Electricity | demand_projection | elc_industry | 2070 | 0.5286 | Final Energy¦Industry¦Electricity
Downscaling[REMIND-MAgPIE 3.2-4.6 IntegratedPhysicalDamages (95th-high)] | Fragmented World | AUS | Final Energy¦Industry¦Electricity | EJ/yr | Final Energy¦Industry¦Electricity | demand_projection | elc_industry | 2075 | 0.5283 | Final Energy¦Industry¦Electricity
Downscaling[REMIND-MAgPIE 3.2-4.6 IntegratedPhysicalDamages (95th-high)] | Fragmented World | AUS | Final Energy¦Industry¦Electricity | EJ/yr | Final Energy¦Industry¦Electricity | demand_projection | elc_industry | 2080 | 0.5257 | Final Energy¦Industry¦Electricity
Downscaling[REMIND-MAgPIE 3.2-4.6 IntegratedPhysicalDamages (95th-high)] | Fragmented World | AUS | Final Energy¦Industry¦Electricity | EJ/yr | Final Energy¦Industry¦Electricity | demand_projection | elc_industry | 2085 | 0.5139 | Final Energy¦Industry¦Electricity
Downscaling[REMIND-MAgPIE 3.2-4.6 IntegratedPhysicalDamages (95th-high)] | Fragmented World | AUS | Final Energy¦Industry¦Electricity | EJ/yr | Final Energy¦Industry¦Electricity | demand_projection | elc_industry | 2090 | 0.4989 | Final Energy¦Industry¦Electricity
Downscaling[REMIND-MAgPIE 3.2-4.6 IntegratedPhysicalDamages (95th-high)] | Fragmented World | AUS | Final Energy¦Industry¦Electricity | EJ/yr | Final Energy¦Industry¦Electricity | demand_projection | elc_industry | 2095 | 0.4838 | Final Energy¦Industry¦Electricity
Downscaling[REMIND-MAgPIE 3.2-4.6 IntegratedPhysicalDamages (95th-high)] | Fragmented World | AUS | Final Energy¦Industry¦Electricity | EJ/yr | Final Energy¦Industry¦Electricity | demand_projection | elc_industry | 2100 | 0.4696 | Final Energy¦Industry¦Electricity
Downscaling[REMIND-MAgPIE 3.2-4.6 IntegratedPhysicalDamages (95th-high)] | Fragmented World | AUS | Final Energy¦Residential and Commercial¦Electricity | EJ/yr | Final Energy¦Residential and Commercial¦Electricity | demand_projection | elc_buildings | 2020 | 0.6239 | Final Energy¦Residential and Commercial¦Electricity
Downscaling[REMIND-MAgPIE 3.2-4.6 IntegratedPhysicalDamages (95th-high)] | Fragmented World | AUS | Final Energy¦Residential and Commercial¦Electricity | EJ/yr | Final Energy¦Residential and Commercial¦Electricity | demand_projection | elc_buildings | 2025 | 0.6872 | Final Energy¦Residential and Commercial¦Electricity
Downscaling[REMIND-MAgPIE 3.2-4.6 IntegratedPhysicalDamages (95th-high)] | Fragmented World | AUS | Final Energy¦Residential and Commercial¦Electricity | EJ/yr | Final Energy¦Residential and Commercial¦Electricity | demand_projection | elc_buildings | 2030 | 0.7313 | Final Energy¦Residential and Commercial¦Electricity
Downscaling[REMIND-MAgPIE 3.2-4.6 IntegratedPhysicalDamages (95th-high)] | Fragmented World | AUS | Final Energy¦Residential and Commercial¦Electricity | EJ/yr | Final Energy¦Residential and Commercial¦Electricity | demand_projection | elc_buildings | 2035 | 0.7313 | Final Energy¦Residential and Commercial¦Electricity
Downscaling[REMIND-MAgPIE 3.2-4.6 IntegratedPhysicalDamages (95th-high)] | Fragmented World | AUS | Final Energy¦Residential and Commercial¦Electricity | EJ/yr | Final Energy¦Residential and Commercial¦Electricity | demand_projection | elc_buildings | 2040 | 0.7581 | Final Energy¦Residential and Commercial¦Electricity
Downscaling[REMIND-MAgPIE 3.2-4.6 IntegratedPhysicalDamages (95th-high)] | Fragmented World | AUS | Final Energy¦Residential and Commercial¦Electricity | EJ/yr | Final Energy¦Residential and Commercial¦Electricity | demand_projection | elc_buildings | 2045 | 0.7819 | Final Energy¦Residential and Commercial¦Electricity
Downscaling[REMIND-MAgPIE 3.2-4.6 IntegratedPhysicalDamages (95th-high)] | Fragmented World | AUS | Final Energy¦Residential and Commercial¦Electricity | EJ/yr | Final Energy¦Residential and Commercial¦Electricity | demand_projection | elc_buildings | 2050 | 0.7848 | Final Energy¦Residential and Commercial¦Electricity
Downscaling[REMIND-MAgPIE 3.2-4.6 IntegratedPhysicalDamages (95th-high)] | Fragmented World | AUS | Final Energy¦Residential and Commercial¦Electricity | EJ/yr | Final Energy¦Residential and Commercial¦Electricity | demand_projection | elc_buildings | 2055 | 0.7438 | Final Energy¦Residential and Commercial¦Electricity
Downscaling[REMIND-MAgPIE 3.2-4.6 IntegratedPhysicalDamages (95th-high)] | Fragmented World | AUS | Final Energy¦Residential and Commercial¦Electricity | EJ/yr | Final Energy¦Residential and Commercial¦Electricity | demand_projection | elc_buildings | 2060 | 0.7409 | Final Energy¦Residential and Commercial¦Electricity
Downscaling[REMIND-MAgPIE 3.2-4.6 IntegratedPhysicalDamages (95th-high)] | Fragmented World | AUS | Final Energy¦Residential and Commercial¦Electricity | EJ/yr | Final Energy¦Residential and Commercial¦Electricity | demand_projection | elc_buildings | 2065 | 0.7533 | Final Energy¦Residential and Commercial¦Electricity
Downscaling[REMIND-MAgPIE 3.2-4.6 IntegratedPhysicalDamages (95th-high)] | Fragmented World | AUS | Final Energy¦Residential and Commercial¦Electricity | EJ/yr | Final Energy¦Residential and Commercial¦Electricity | demand_projection | elc_buildings | 2070 | 0.7654 | Final Energy¦Residential and Commercial¦Electricity
Downscaling[REMIND-MAgPIE 3.2-4.6 IntegratedPhysicalDamages (95th-high)] | Fragmented World | AUS | Final Energy¦Residential and Commercial¦Electricity | EJ/yr | Final Energy¦Residential and Commercial¦Electricity | demand_projection | elc_buildings | 2075 | 0.809 | Final Energy¦Residential and Commercial¦Electricity
Downscaling[REMIND-MAgPIE 3.2-4.6 IntegratedPhysicalDamages (95th-high)] | Fragmented World | AUS | Final Energy¦Residential and Commercial¦Electricity | EJ/yr | Final Energy¦Residential and Commercial¦Electricity | demand_projection | elc_buildings | 2080 | 0.8525 | Final Energy¦Residential and Commercial¦Electricity
Downscaling[REMIND-MAgPIE 3.2-4.6 IntegratedPhysicalDamages (95th-high)] | Fragmented World | AUS | Final Energy¦Residential and Commercial¦Electricity | EJ/yr | Final Energy¦Residential and Commercial¦Electricity | demand_projection | elc_buildings | 2085 | 0.8885 | Final Energy¦Residential and Commercial¦Electricity
Downscaling[REMIND-MAgPIE 3.2-4.6 IntegratedPhysicalDamages (95th-high)] | Fragmented World | AUS | Final Energy¦Residential and Commercial¦Electricity | EJ/yr | Final Energy¦Residential and Commercial¦Electricity | demand_projection | elc_buildings | 2090 | 0.9249 | Final Energy¦Residential and Commercial¦Electricity
Downscaling[REMIND-MAgPIE 3.2-4.6 IntegratedPhysicalDamages (95th-high)] | Fragmented World | AUS | Final Energy¦Residential and Commercial¦Electricity | EJ/yr | Final Energy¦Residential and Commercial¦Electricity | demand_projection | elc_buildings | 2095 | 0.9608 | Final Energy¦Residential and Commercial¦Electricity
Downscaling[REMIND-MAgPIE 3.2-4.6 IntegratedPhysicalDamages (95th-high)] | Fragmented World | AUS | Final Energy¦Residential and Commercial¦Electricity | EJ/yr | Final Energy¦Residential and Commercial¦Electricity | demand_projection | elc_buildings | 2100 | 0.9982 | Final Energy¦Residential and Commercial¦Electricity
Downscaling[REMIND-MAgPIE 3.2-4.6 IntegratedPhysicalDamages (95th-high)] | Fragmented World | AUS | Final Energy¦Transportation¦Electricity | EJ/yr | Final Energy¦Transportation¦Electricity | demand_projection | elc_transport | 2020 | 0.0209 | Final Energy¦Transportation¦Electricity
Downscaling[REMIND-MAgPIE 3.2-4.6 IntegratedPhysicalDamages (95th-high)] | Fragmented World | AUS | Final Energy¦Transportation¦Electricity | EJ/yr | Final Energy¦Transportation¦Electricity | demand_projection | elc_transport | 2025 | 0.0458 | Final Energy¦Transportation¦Electricity
Downscaling[REMIND-MAgPIE 3.2-4.6 IntegratedPhysicalDamages (95th-high)] | Fragmented World | AUS | Final Energy¦Transportation¦Electricity | EJ/yr | Final Energy¦Transportation¦Electricity | demand_projection | elc_transport | 2030 | 0.0784 | Final Energy¦Transportation¦Electricity
Downscaling[REMIND-MAgPIE 3.2-4.6 IntegratedPhysicalDamages (95th-high)] | Fragmented World | AUS | Final Energy¦Transportation¦Electricity | EJ/yr | Final Energy¦Transportation¦Electricity | demand_projection | elc_transport | 2035 | 0.1153 | Final Energy¦Transportation¦Electricity
Downscaling[REMIND-MAgPIE 3.2-4.6 IntegratedPhysicalDamages (95th-high)] | Fragmented World | AUS | Final Energy¦Transportation¦Electricity | EJ/yr | Final Energy¦Transportation¦Electricity | demand_projection | elc_transport | 2040 | 0.1637 | Final Energy¦Transportation¦Electricity
Downscaling[REMIND-MAgPIE 3.2-4.6 IntegratedPhysicalDamages (95th-high)] | Fragmented World | AUS | Final Energy¦Transportation¦Electricity | EJ/yr | Final Energy¦Transportation¦Electricity | demand_projection | elc_transport | 2045 | 0.198 | Final Energy¦Transportation¦Electricity
Downscaling[REMIND-MAgPIE 3.2-4.6 IntegratedPhysicalDamages (95th-high)] | Fragmented World | AUS | Final Energy¦Transportation¦Electricity | EJ/yr | Final Energy¦Transportation¦Electricity | demand_projection | elc_transport | 2050 | 0.2306 | Final Energy¦Transportation¦Electricity
Downscaling[REMIND-MAgPIE 3.2-4.6 IntegratedPhysicalDamages (95th-high)] | Fragmented World | AUS | Final Energy¦Transportation¦Electricity | EJ/yr | Final Energy¦Transportation¦Electricity | demand_projection | elc_transport | 2055 | 0.2522 | Final Energy¦Transportation¦Electricity
Downscaling[REMIND-MAgPIE 3.2-4.6 IntegratedPhysicalDamages (95th-high)] | Fragmented World | AUS | Final Energy¦Transportation¦Electricity | EJ/yr | Final Energy¦Transportation¦Electricity | demand_projection | elc_transport | 2060 | 0.2755 | Final Energy¦Transportation¦Electricity
Downscaling[REMIND-MAgPIE 3.2-4.6 IntegratedPhysicalDamages (95th-high)] | Fragmented World | AUS | Final Energy¦Transportation¦Electricity | EJ/yr | Final Energy¦Transportation¦Electricity | demand_projection | elc_transport | 2065 | 0.2957 | Final Energy¦Transportation¦Electricity
Downscaling[REMIND-MAgPIE 3.2-4.6 IntegratedPhysicalDamages (95th-high)] | Fragmented World | AUS | Final Energy¦Transportation¦Electricity | EJ/yr | Final Energy¦Transportation¦Electricity | demand_projection | elc_transport | 2070 | 0.3149 | Final Energy¦Transportation¦Electricity
Downscaling[REMIND-MAgPIE 3.2-4.6 IntegratedPhysicalDamages (95th-high)] | Fragmented World | AUS | Final Energy¦Transportation¦Electricity | EJ/yr | Final Energy¦Transportation¦Electricity | demand_projection | elc_transport | 2075 | 0.3299 | Final Energy¦Transportation¦Electricity
Downscaling[REMIND-MAgPIE 3.2-4.6 IntegratedPhysicalDamages (95th-high)] | Fragmented World | AUS | Final Energy¦Transportation¦Electricity | EJ/yr | Final Energy¦Transportation¦Electricity | demand_projection | elc_transport | 2080 | 0.3439 | Final Energy¦Transportation¦Electricity
Downscaling[REMIND-MAgPIE 3.2-4.6 IntegratedPhysicalDamages (95th-high)] | Fragmented World | AUS | Final Energy¦Transportation¦Electricity | EJ/yr | Final Energy¦Transportation¦Electricity | demand_projection | elc_transport | 2085 | 0.3542 | Final Energy¦Transportation¦Electricity
Downscaling[REMIND-MAgPIE 3.2-4.6 IntegratedPhysicalDamages (95th-high)] | Fragmented World | AUS | Final Energy¦Transportation¦Electricity | EJ/yr | Final Energy¦Transportation¦Electricity | demand_projection | elc_transport | 2090 | 0.3623 | Final Energy¦Transportation¦Electricity
Downscaling[REMIND-MAgPIE 3.2-4.6 IntegratedPhysicalDamages (95th-high)] | Fragmented World | AUS | Final Energy¦Transportation¦Electricity | EJ/yr | Final Energy¦Transportation¦Electricity | demand_projection | elc_transport | 2095 | 0.3753 | Final Energy¦Transportation¦Electricity
Downscaling[REMIND-MAgPIE 3.2-4.6 IntegratedPhysicalDamages (95th-high)] | Fragmented World | AUS | Final Energy¦Transportation¦Electricity | EJ/yr | Final Energy¦Transportation¦Electricity | demand_projection | elc_transport | 2100 | 0.3903 | Final Energy¦Transportation¦Electricity
Downscaling[REMIND-MAgPIE 3.2-4.6 IntegratedPhysicalDamages (95th-high)] | Fragmented World | AUS | Secondary Energy¦Hydrogen | EJ/yr | Secondary Energy¦Hydrogen | demand_projection | hydrogen_allsect | 2020 | 0.0066 | Secondary Energy¦Hydrogen
Downscaling[REMIND-MAgPIE 3.2-4.6 IntegratedPhysicalDamages (95th-high)] | Fragmented World | AUS | Secondary Energy¦Hydrogen | EJ/yr | Secondary Energy¦Hydrogen | demand_projection | hydrogen_allsect | 2025 | 0.0306 | Secondary Energy¦Hydrogen
Downscaling[REMIND-MAgPIE 3.2-4.6 IntegratedPhysicalDamages (95th-high)] | Fragmented World | AUS | Secondary Energy¦Hydrogen | EJ/yr | Secondary Energy¦Hydrogen | demand_projection | hydrogen_allsect | 2030 | 0.0475 | Secondary Energy¦Hydrogen
Downscaling[REMIND-MAgPIE 3.2-4.6 IntegratedPhysicalDamages (95th-high)] | Fragmented World | AUS | Secondary Energy¦Hydrogen | EJ/yr | Secondary Energy¦Hydrogen | demand_projection | hydrogen_allsect | 2035 | 0.0586 | Secondary Energy¦Hydrogen
Downscaling[REMIND-MAgPIE 3.2-4.6 IntegratedPhysicalDamages (95th-high)] | Fragmented World | AUS | Secondary Energy¦Hydrogen | EJ/yr | Secondary Energy¦Hydrogen | demand_projection | hydrogen_allsect | 2040 | 0.0895 | Secondary Energy¦Hydrogen
Downscaling[REMIND-MAgPIE 3.2-4.6 IntegratedPhysicalDamages (95th-high)] | Fragmented World | AUS | Secondary Energy¦Hydrogen | EJ/yr | Secondary Energy¦Hydrogen | demand_projection | hydrogen_allsect | 2045 | 0.1445 | Secondary Energy¦Hydrogen
Downscaling[REMIND-MAgPIE 3.2-4.6 IntegratedPhysicalDamages (95th-high)] | Fragmented World | AUS | Secondary Energy¦Hydrogen | EJ/yr | Secondary Energy¦Hydrogen | demand_projection | hydrogen_allsect | 2050 | 0.18 | Secondary Energy¦Hydrogen
Downscaling[REMIND-MAgPIE 3.2-4.6 IntegratedPhysicalDamages (95th-high)] | Fragmented World | AUS | Secondary Energy¦Hydrogen | EJ/yr | Secondary Energy¦Hydrogen | demand_projection | hydrogen_allsect | 2055 | 0.2184 | Secondary Energy¦Hydrogen
Downscaling[REMIND-MAgPIE 3.2-4.6 IntegratedPhysicalDamages (95th-high)] | Fragmented World | AUS | Secondary Energy¦Hydrogen | EJ/yr | Secondary Energy¦Hydrogen | demand_projection | hydrogen_allsect | 2060 | 0.2688 | Secondary Energy¦Hydrogen
Downscaling[REMIND-MAgPIE 3.2-4.6 IntegratedPhysicalDamages (95th-high)] | Fragmented World | AUS | Secondary Energy¦Hydrogen | EJ/yr | Secondary Energy¦Hydrogen | demand_projection | hydrogen_allsect | 2065 | 0.2676 | Secondary Energy¦Hydrogen
Downscaling[REMIND-MAgPIE 3.2-4.6 IntegratedPhysicalDamages (95th-high)] | Fragmented World | AUS | Secondary Energy¦Hydrogen | EJ/yr | Secondary Energy¦Hydrogen | demand_projection | hydrogen_allsect | 2070 | 0.2644 | Secondary Energy¦Hydrogen
Downscaling[REMIND-MAgPIE 3.2-4.6 IntegratedPhysicalDamages (95th-high)] | Fragmented World | AUS | Secondary Energy¦Hydrogen | EJ/yr | Secondary Energy¦Hydrogen | demand_projection | hydrogen_allsect | 2075 | 0.2636 | Secondary Energy¦Hydrogen
Downscaling[REMIND-MAgPIE 3.2-4.6 IntegratedPhysicalDamages (95th-high)] | Fragmented World | AUS | Secondary Energy¦Hydrogen | EJ/yr | Secondary Energy¦Hydrogen | demand_projection | hydrogen_allsect | 2080 | 0.2585 | Secondary Energy¦Hydrogen
Downscaling[REMIND-MAgPIE 3.2-4.6 IntegratedPhysicalDamages (95th-high)] | Fragmented World | AUS | Secondary Energy¦Hydrogen | EJ/yr | Secondary Energy¦Hydrogen | demand_projection | hydrogen_allsect | 2085 | 0.2628 | Secondary Energy¦Hydrogen
Downscaling[REMIND-MAgPIE 3.2-4.6 IntegratedPhysicalDamages (95th-high)] | Fragmented World | AUS | Secondary Energy¦Hydrogen | EJ/yr | Secondary Energy¦Hydrogen | demand_projection | hydrogen_allsect | 2090 | 0.2605 | Secondary Energy¦Hydrogen
Downscaling[REMIND-MAgPIE 3.2-4.6 IntegratedPhysicalDamages (95th-high)] | Fragmented World | AUS | Secondary Energy¦Hydrogen | EJ/yr | Secondary Energy¦Hydrogen | demand_projection | hydrogen_allsect | 2095 | 0.263 | Secondary Energy¦Hydrogen
Downscaling[REMIND-MAgPIE 3.2-4.6 IntegratedPhysicalDamages (95th-high)] | Fragmented World | AUS | Secondary Energy¦Hydrogen | EJ/yr | Secondary Energy¦Hydrogen | demand_projection | hydrogen_allsect | 2100 | 0.2658 | Secondary Energy¦Hydrogen
Downscaling[REMIND-MAgPIE 3.2-4.6 IntegratedPhysicalDamages (95th-high)] | Fragmented World | AUS | Secondary Energy¦Electricity¦Coal | EJ/yr | Secondary Energy¦Electricity¦Coal | elec_co2 |  | 2020 | 0.482 | Secondary Energy¦Electricity¦Coal | 94
Downscaling[REMIND-MAgPIE 3.2-4.6 IntegratedPhysicalDamages (95th-high)] | Fragmented World | AUS | Secondary Energy¦Electricity¦Coal | EJ/yr | Secondary Energy¦Electricity¦Coal | elec_co2 |  | 2025 | 0.2169 | Secondary Energy¦Electricity¦Coal | 94
Downscaling[REMIND-MAgPIE 3.2-4.6 IntegratedPhysicalDamages (95th-high)] | Fragmented World | AUS | Secondary Energy¦Electricity¦Coal | EJ/yr | Secondary Energy¦Electricity¦Coal | elec_co2 |  | 2030 | 0.1651 | Secondary Energy¦Electricity¦Coal | 94
Downscaling[REMIND-MAgPIE 3.2-4.6 IntegratedPhysicalDamages (95th-high)] | Fragmented World | AUS | Secondary Energy¦Electricity¦Coal | EJ/yr | Secondary Energy¦Electricity¦Coal | elec_co2 |  | 2035 | 0.0172 | Secondary Energy¦Electricity¦Coal | 94
Downscaling[REMIND-MAgPIE 3.2-4.6 IntegratedPhysicalDamages (95th-high)] | Fragmented World | AUS | Secondary Energy¦Electricity¦Coal | EJ/yr | Secondary Energy¦Electricity¦Coal | elec_co2 |  | 2040 | 0.0033 | Secondary Energy¦Electricity¦Coal | 94
Downscaling[REMIND-MAgPIE 3.2-4.6 IntegratedPhysicalDamages (95th-high)] | Fragmented World | AUS | Secondary Energy¦Electricity¦Coal | EJ/yr | Secondary Energy¦Electricity¦Coal | elec_co2 |  | 2045 | 0.0023 | Secondary Energy¦Electricity¦Coal | 94
Downscaling[REMIND-MAgPIE 3.2-4.6 IntegratedPhysicalDamages (95th-high)] | Fragmented World | AUS | Secondary Energy¦Electricity¦Coal | EJ/yr | Secondary Energy¦Electricity¦Coal | elec_co2 |  | 2050 | 0.0014 | Secondary Energy¦Electricity¦Coal | 94
Downscaling[REMIND-MAgPIE 3.2-4.6 IntegratedPhysicalDamages (95th-high)] | Fragmented World | AUS | Secondary Energy¦Electricity¦Coal | EJ/yr | Secondary Energy¦Electricity¦Coal | elec_co2 |  | 2055 | 0.001 | Secondary Energy¦Electricity¦Coal | 94
Downscaling[REMIND-MAgPIE 3.2-4.6 IntegratedPhysicalDamages (95th-high)] | Fragmented World | AUS | Secondary Energy¦Electricity¦Coal | EJ/yr | Secondary Energy¦Electricity¦Coal | elec_co2 |  | 2060 | 0.0008 | Secondary Energy¦Electricity¦Coal | 94
Downscaling[REMIND-MAgPIE 3.2-4.6 IntegratedPhysicalDamages (95th-high)] | Fragmented World | AUS | Secondary Energy¦Electricity¦Coal | EJ/yr | Secondary Energy¦Electricity¦Coal | elec_co2 |  | 2065 | 0.0005 | Secondary Energy¦Electricity¦Coal | 94
Downscaling[REMIND-MAgPIE 3.2-4.6 IntegratedPhysicalDamages (95th-high)] | Fragmented World | AUS | Secondary Energy¦Electricity¦Coal | EJ/yr | Secondary Energy¦Electricity¦Coal | elec_co2 |  | 2070 | 0.0003 | Secondary Energy¦Electricity¦Coal | 94
Downscaling[REMIND-MAgPIE 3.2-4.6 IntegratedPhysicalDamages (95th-high)] | Fragmented World | AUS | Secondary Energy¦Electricity¦Coal | EJ/yr | Secondary Energy¦Electricity¦Coal | elec_co2 |  | 2075 | 0.0002 | Secondary Energy¦Electricity¦Coal | 94
Downscaling[REMIND-MAgPIE 3.2-4.6 IntegratedPhysicalDamages (95th-high)] | Fragmented World | AUS | Secondary Energy¦Electricity¦Coal | EJ/yr | Secondary Energy¦Electricity¦Coal | elec_co2 |  | 2080 | 0 | Secondary Energy¦Electricity¦Coal | 94
Downscaling[REMIND-MAgPIE 3.2-4.6 IntegratedPhysicalDamages (95th-high)] | Fragmented World | AUS | Secondary Energy¦Electricity¦Coal | EJ/yr | Secondary Energy¦Electricity¦Coal | elec_co2 |  | 2085 | 0 | Secondary Energy¦Electricity¦Coal | 94
Downscaling[REMIND-MAgPIE 3.2-4.6 IntegratedPhysicalDamages (95th-high)] | Fragmented World | AUS | Secondary Energy¦Electricity¦Coal | EJ/yr | Secondary Energy¦Electricity¦Coal | elec_co2 |  | 2090 | 0 | Secondary Energy¦Electricity¦Coal | 94
Downscaling[REMIND-MAgPIE 3.2-4.6 IntegratedPhysicalDamages (95th-high)] | Fragmented World | AUS | Secondary Energy¦Electricity¦Coal | EJ/yr | Secondary Energy¦Electricity¦Coal | elec_co2 |  | 2095 | 0 | Secondary Energy¦Electricity¦Coal | 94
Downscaling[REMIND-MAgPIE 3.2-4.6 IntegratedPhysicalDamages (95th-high)] | Fragmented World | AUS | Secondary Energy¦Electricity¦Coal | EJ/yr | Secondary Energy¦Electricity¦Coal | elec_co2 |  | 2100 | 0 | Secondary Energy¦Electricity¦Coal | 94
Downscaling[REMIND-MAgPIE 3.2-4.6 IntegratedPhysicalDamages (95th-high)] | Fragmented World | AUS | Secondary Energy¦Electricity¦Gas | EJ/yr | Secondary Energy¦Electricity¦Gas | elec_co2 |  | 2020 | 0.2696 | Secondary Energy¦Electricity¦Gas | 55
Downscaling[REMIND-MAgPIE 3.2-4.6 IntegratedPhysicalDamages (95th-high)] | Fragmented World | AUS | Secondary Energy¦Electricity¦Gas | EJ/yr | Secondary Energy¦Electricity¦Gas | elec_co2 |  | 2025 | 0.2789 | Secondary Energy¦Electricity¦Gas | 55
Downscaling[REMIND-MAgPIE 3.2-4.6 IntegratedPhysicalDamages (95th-high)] | Fragmented World | AUS | Secondary Energy¦Electricity¦Gas | EJ/yr | Secondary Energy¦Electricity¦Gas | elec_co2 |  | 2030 | 0.2661 | Secondary Energy¦Electricity¦Gas | 55
Downscaling[REMIND-MAgPIE 3.2-4.6 IntegratedPhysicalDamages (95th-high)] | Fragmented World | AUS | Secondary Energy¦Electricity¦Gas | EJ/yr | Secondary Energy¦Electricity¦Gas | elec_co2 |  | 2035 | 0.2167 | Secondary Energy¦Electricity¦Gas | 55
Downscaling[REMIND-MAgPIE 3.2-4.6 IntegratedPhysicalDamages (95th-high)] | Fragmented World | AUS | Secondary Energy¦Electricity¦Gas | EJ/yr | Secondary Energy¦Electricity¦Gas | elec_co2 |  | 2040 | 0.0622 | Secondary Energy¦Electricity¦Gas | 55
Downscaling[REMIND-MAgPIE 3.2-4.6 IntegratedPhysicalDamages (95th-high)] | Fragmented World | AUS | Secondary Energy¦Electricity¦Gas | EJ/yr | Secondary Energy¦Electricity¦Gas | elec_co2 |  | 2045 | 0.0009 | Secondary Energy¦Electricity¦Gas | 55
Downscaling[REMIND-MAgPIE 3.2-4.6 IntegratedPhysicalDamages (95th-high)] | Fragmented World | AUS | Secondary Energy¦Electricity¦Gas | EJ/yr | Secondary Energy¦Electricity¦Gas | elec_co2 |  | 2050 | 0.0004 | Secondary Energy¦Electricity¦Gas | 55
Downscaling[REMIND-MAgPIE 3.2-4.6 IntegratedPhysicalDamages (95th-high)] | Fragmented World | AUS | Secondary Energy¦Electricity¦Gas | EJ/yr | Secondary Energy¦Electricity¦Gas | elec_co2 |  | 2055 | 0.0004 | Secondary Energy¦Electricity¦Gas | 55
Downscaling[REMIND-MAgPIE 3.2-4.6 IntegratedPhysicalDamages (95th-high)] | Fragmented World | AUS | Secondary Energy¦Electricity¦Gas | EJ/yr | Secondary Energy¦Electricity¦Gas | elec_co2 |  | 2060 | 0.0003 | Secondary Energy¦Electricity¦Gas | 55
Downscaling[REMIND-MAgPIE 3.2-4.6 IntegratedPhysicalDamages (95th-high)] | Fragmented World | AUS | Secondary Energy¦Electricity¦Gas | EJ/yr | Secondary Energy¦Electricity¦Gas | elec_co2 |  | 2065 | 0.0003 | Secondary Energy¦Electricity¦Gas | 55
Downscaling[REMIND-MAgPIE 3.2-4.6 IntegratedPhysicalDamages (95th-high)] | Fragmented World | AUS | Secondary Energy¦Electricity¦Gas | EJ/yr | Secondary Energy¦Electricity¦Gas | elec_co2 |  | 2070 | 0.0002 | Secondary Energy¦Electricity¦Gas | 55
Downscaling[REMIND-MAgPIE 3.2-4.6 IntegratedPhysicalDamages (95th-high)] | Fragmented World | AUS | Secondary Energy¦Electricity¦Gas | EJ/yr | Secondary Energy¦Electricity¦Gas | elec_co2 |  | 2075 | 0.0001 | Secondary Energy¦Electricity¦Gas | 55
Downscaling[REMIND-MAgPIE 3.2-4.6 IntegratedPhysicalDamages (95th-high)] | Fragmented World | AUS | Secondary Energy¦Electricity¦Gas | EJ/yr | Secondary Energy¦Electricity¦Gas | elec_co2 |  | 2080 | 0 | Secondary Energy¦Electricity¦Gas | 55
Downscaling[REMIND-MAgPIE 3.2-4.6 IntegratedPhysicalDamages (95th-high)] | Fragmented World | AUS | Secondary Energy¦Electricity¦Gas | EJ/yr | Secondary Energy¦Electricity¦Gas | elec_co2 |  | 2085 | 0 | Secondary Energy¦Electricity¦Gas | 55
Downscaling[REMIND-MAgPIE 3.2-4.6 IntegratedPhysicalDamages (95th-high)] | Fragmented World | AUS | Secondary Energy¦Electricity¦Gas | EJ/yr | Secondary Energy¦Electricity¦Gas | elec_co2 |  | 2090 | 0 | Secondary Energy¦Electricity¦Gas | 55
Downscaling[REMIND-MAgPIE 3.2-4.6 IntegratedPhysicalDamages (95th-high)] | Fragmented World | AUS | Secondary Energy¦Electricity¦Gas | EJ/yr | Secondary Energy¦Electricity¦Gas | elec_co2 |  | 2095 | 0 | Secondary Energy¦Electricity¦Gas | 55
Downscaling[REMIND-MAgPIE 3.2-4.6 IntegratedPhysicalDamages (95th-high)] | Fragmented World | AUS | Secondary Energy¦Electricity¦Gas | EJ/yr | Secondary Energy¦Electricity¦Gas | elec_co2 |  | 2100 | 0 | Secondary Energy¦Electricity¦Gas | 55
Downscaling[REMIND-MAgPIE 3.2-4.6 IntegratedPhysicalDamages (95th-high)] | Fragmented World | AUS | Secondary Energy¦Electricity¦Oil | EJ/yr | Secondary Energy¦Electricity¦Oil | elec_co2 |  | 2020 | 0.0147 | Secondary Energy¦Electricity¦Oil | 70
Downscaling[REMIND-MAgPIE 3.2-4.6 IntegratedPhysicalDamages (95th-high)] | Fragmented World | AUS | Secondary Energy¦Electricity¦Oil | EJ/yr | Secondary Energy¦Electricity¦Oil | elec_co2 |  | 2025 | 0.0107 | Secondary Energy¦Electricity¦Oil | 70
Downscaling[REMIND-MAgPIE 3.2-4.6 IntegratedPhysicalDamages (95th-high)] | Fragmented World | AUS | Secondary Energy¦Electricity¦Oil | EJ/yr | Secondary Energy¦Electricity¦Oil | elec_co2 |  | 2030 | 0.0044 | Secondary Energy¦Electricity¦Oil | 70
Downscaling[REMIND-MAgPIE 3.2-4.6 IntegratedPhysicalDamages (95th-high)] | Fragmented World | AUS | Secondary Energy¦Electricity¦Oil | EJ/yr | Secondary Energy¦Electricity¦Oil | elec_co2 |  | 2035 | 0 | Secondary Energy¦Electricity¦Oil | 70
Downscaling[REMIND-MAgPIE 3.2-4.6 IntegratedPhysicalDamages (95th-high)] | Fragmented World | AUS | Secondary Energy¦Electricity¦Oil | EJ/yr | Secondary Energy¦Electricity¦Oil | elec_co2 |  | 2040 | 0 | Secondary Energy¦Electricity¦Oil | 70
Downscaling[REMIND-MAgPIE 3.2-4.6 IntegratedPhysicalDamages (95th-high)] | Fragmented World | AUS | Secondary Energy¦Electricity¦Oil | EJ/yr | Secondary Energy¦Electricity¦Oil | elec_co2 |  | 2045 | 0 | Secondary Energy¦Electricity¦Oil | 70
Downscaling[REMIND-MAgPIE 3.2-4.6 IntegratedPhysicalDamages (95th-high)] | Fragmented World | AUS | Secondary Energy¦Electricity¦Oil | EJ/yr | Secondary Energy¦Electricity¦Oil | elec_co2 |  | 2050 | 0 | Secondary Energy¦Electricity¦Oil | 70
Downscaling[REMIND-MAgPIE 3.2-4.6 IntegratedPhysicalDamages (95th-high)] | Fragmented World | AUS | Secondary Energy¦Electricity¦Oil | EJ/yr | Secondary Energy¦Electricity¦Oil | elec_co2 |  | 2055 | 0 | Secondary Energy¦Electricity¦Oil | 70
Downscaling[REMIND-MAgPIE 3.2-4.6 IntegratedPhysicalDamages (95th-high)] | Fragmented World | AUS | Secondary Energy¦Electricity¦Oil | EJ/yr | Secondary Energy¦Electricity¦Oil | elec_co2 |  | 2060 | 0 | Secondary Energy¦Electricity¦Oil | 70
Downscaling[REMIND-MAgPIE 3.2-4.6 IntegratedPhysicalDamages (95th-high)] | Fragmented World | AUS | Secondary Energy¦Electricity¦Oil | EJ/yr | Secondary Energy¦Electricity¦Oil | elec_co2 |  | 2065 | 0 | Secondary Energy¦Electricity¦Oil | 70
Downscaling[REMIND-MAgPIE 3.2-4.6 IntegratedPhysicalDamages (95th-high)] | Fragmented World | AUS | Secondary Energy¦Electricity¦Oil | EJ/yr | Secondary Energy¦Electricity¦Oil | elec_co2 |  | 2070 | 0 | Secondary Energy¦Electricity¦Oil | 70
Downscaling[REMIND-MAgPIE 3.2-4.6 IntegratedPhysicalDamages (95th-high)] | Fragmented World | AUS | Secondary Energy¦Electricity¦Oil | EJ/yr | Secondary Energy¦Electricity¦Oil | elec_co2 |  | 2075 | 0 | Secondary Energy¦Electricity¦Oil | 70
Downscaling[REMIND-MAgPIE 3.2-4.6 IntegratedPhysicalDamages (95th-high)] | Fragmented World | AUS | Secondary Energy¦Electricity¦Oil | EJ/yr | Secondary Energy¦Electricity¦Oil | elec_co2 |  | 2080 | 0 | Secondary Energy¦Electricity¦Oil | 70
Downscaling[REMIND-MAgPIE 3.2-4.6 IntegratedPhysicalDamages (95th-high)] | Fragmented World | AUS | Secondary Energy¦Electricity¦Oil | EJ/yr | Secondary Energy¦Electricity¦Oil | elec_co2 |  | 2085 | 0 | Secondary Energy¦Electricity¦Oil | 70
Downscaling[REMIND-MAgPIE 3.2-4.6 IntegratedPhysicalDamages (95th-high)] | Fragmented World | AUS | Secondary Energy¦Electricity¦Oil | EJ/yr | Secondary Energy¦Electricity¦Oil | elec_co2 |  | 2090 | 0 | Secondary Energy¦Electricity¦Oil | 70
Downscaling[REMIND-MAgPIE 3.2-4.6 IntegratedPhysicalDamages (95th-high)] | Fragmented World | AUS | Secondary Energy¦Electricity¦Oil | EJ/yr | Secondary Energy¦Electricity¦Oil | elec_co2 |  | 2095 | 0 | Secondary Energy¦Electricity¦Oil | 70
Downscaling[REMIND-MAgPIE 3.2-4.6 IntegratedPhysicalDamages (95th-high)] | Fragmented World | AUS | Secondary Energy¦Electricity¦Oil | EJ/yr | Secondary Energy¦Electricity¦Oil | elec_co2 |  | 2100 | 0 | Secondary Energy¦Electricity¦Oil | 70
Downscaling[REMIND-MAgPIE 3.2-4.6 IntegratedPhysicalDamages (95th-high)] | Fragmented World | AUS | Price¦Primary Energy¦Biomass | US$2010/GJ | Price¦Primary Energy¦Biomass | fuel_supply | bioenergy | 2020 | 5.3799 | Price¦Primary Energy¦Biomass
Downscaling[REMIND-MAgPIE 3.2-4.6 IntegratedPhysicalDamages (95th-high)] | Fragmented World | AUS | Price¦Primary Energy¦Biomass | US$2010/GJ | Price¦Primary Energy¦Biomass | fuel_supply | bioenergy | 2025 | 5.8021 | Price¦Primary Energy¦Biomass
Downscaling[REMIND-MAgPIE 3.2-4.6 IntegratedPhysicalDamages (95th-high)] | Fragmented World | AUS | Price¦Primary Energy¦Biomass | US$2010/GJ | Price¦Primary Energy¦Biomass | fuel_supply | bioenergy | 2030 | 5.5002 | Price¦Primary Energy¦Biomass
Downscaling[REMIND-MAgPIE 3.2-4.6 IntegratedPhysicalDamages (95th-high)] | Fragmented World | AUS | Price¦Primary Energy¦Biomass | US$2010/GJ | Price¦Primary Energy¦Biomass | fuel_supply | bioenergy | 2035 | 5.0741 | Price¦Primary Energy¦Biomass
Downscaling[REMIND-MAgPIE 3.2-4.6 IntegratedPhysicalDamages (95th-high)] | Fragmented World | AUS | Price¦Primary Energy¦Biomass | US$2010/GJ | Price¦Primary Energy¦Biomass | fuel_supply | bioenergy | 2040 | 5.9513 | Price¦Primary Energy¦Biomass
Downscaling[REMIND-MAgPIE 3.2-4.6 IntegratedPhysicalDamages (95th-high)] | Fragmented World | AUS | Price¦Primary Energy¦Biomass | US$2010/GJ | Price¦Primary Energy¦Biomass | fuel_supply | bioenergy | 2045 | 7.4039 | Price¦Primary Energy¦Biomass
Downscaling[REMIND-MAgPIE 3.2-4.6 IntegratedPhysicalDamages (95th-high)] | Fragmented World | AUS | Price¦Primary Energy¦Biomass | US$2010/GJ | Price¦Primary Energy¦Biomass | fuel_supply | bioenergy | 2050 | 8.6756 | Price¦Primary Energy¦Biomass
Downscaling[REMIND-MAgPIE 3.2-4.6 IntegratedPhysicalDamages (95th-high)] | Fragmented World | AUS | Price¦Primary Energy¦Biomass | US$2010/GJ | Price¦Primary Energy¦Biomass | fuel_supply | bioenergy | 2055 | 10.2014 | Price¦Primary Energy¦Biomass
Downscaling[REMIND-MAgPIE 3.2-4.6 IntegratedPhysicalDamages (95th-high)] | Fragmented World | AUS | Price¦Primary Energy¦Biomass | US$2010/GJ | Price¦Primary Energy¦Biomass | fuel_supply | bioenergy | 2060 | 15.26 | Price¦Primary Energy¦Biomass
Downscaling[REMIND-MAgPIE 3.2-4.6 IntegratedPhysicalDamages (95th-high)] | Fragmented World | AUS | Price¦Primary Energy¦Biomass | US$2010/GJ | Price¦Primary Energy¦Biomass | fuel_supply | bioenergy | 2065 | 15.7812 | Price¦Primary Energy¦Biomass
Downscaling[REMIND-MAgPIE 3.2-4.6 IntegratedPhysicalDamages (95th-high)] | Fragmented World | AUS | Price¦Primary Energy¦Biomass | US$2010/GJ | Price¦Primary Energy¦Biomass | fuel_supply | bioenergy | 2070 | 16.3024 | Price¦Primary Energy¦Biomass
Downscaling[REMIND-MAgPIE 3.2-4.6 IntegratedPhysicalDamages (95th-high)] | Fragmented World | AUS | Price¦Primary Energy¦Biomass | US$2010/GJ | Price¦Primary Energy¦Biomass | fuel_supply | bioenergy | 2075 | 15.9731 | Price¦Primary Energy¦Biomass
Downscaling[REMIND-MAgPIE 3.2-4.6 IntegratedPhysicalDamages (95th-high)] | Fragmented World | AUS | Price¦Primary Energy¦Biomass | US$2010/GJ | Price¦Primary Energy¦Biomass | fuel_supply | bioenergy | 2080 | 15.6437 | Price¦Primary Energy¦Biomass
Downscaling[REMIND-MAgPIE 3.2-4.6 IntegratedPhysicalDamages (95th-high)] | Fragmented World | AUS | Price¦Primary Energy¦Biomass | US$2010/GJ | Price¦Primary Energy¦Biomass | fuel_supply | bioenergy | 2085 | 15.799 | Price¦Primary Energy¦Biomass
Downscaling[REMIND-MAgPIE 3.2-4.6 IntegratedPhysicalDamages (95th-high)] | Fragmented World | AUS | Price¦Primary Energy¦Biomass | US$2010/GJ | Price¦Primary Energy¦Biomass | fuel_supply | bioenergy | 2090 | 15.9543 | Price¦Primary Energy¦Biomass
Downscaling[REMIND-MAgPIE 3.2-4.6 IntegratedPhysicalDamages (95th-high)] | Fragmented World | AUS | Price¦Primary Energy¦Biomass | US$2010/GJ | Price¦Primary Energy¦Biomass | fuel_supply | bioenergy | 2095 | 16.403 | Price¦Primary Energy¦Biomass
Downscaling[REMIND-MAgPIE 3.2-4.6 IntegratedPhysicalDamages (95th-high)] | Fragmented World | AUS | Price¦Primary Energy¦Biomass | US$2010/GJ | Price¦Primary Energy¦Biomass | fuel_supply | bioenergy | 2100 | 16.8517 | Price¦Primary Energy¦Biomass
Downscaling[REMIND-MAgPIE 3.2-4.6 IntegratedPhysicalDamages (95th-high)] | Fragmented World | AUS | Price¦Primary Energy¦Coal | US$2010/GJ | Price¦Primary Energy¦Coal | fuel_supply | coal | 2020 | 2.0344 | Price¦Primary Energy¦Coal
Downscaling[REMIND-MAgPIE 3.2-4.6 IntegratedPhysicalDamages (95th-high)] | Fragmented World | AUS | Price¦Primary Energy¦Coal | US$2010/GJ | Price¦Primary Energy¦Coal | fuel_supply | coal | 2025 | 2.2259 | Price¦Primary Energy¦Coal
Downscaling[REMIND-MAgPIE 3.2-4.6 IntegratedPhysicalDamages (95th-high)] | Fragmented World | AUS | Price¦Primary Energy¦Coal | US$2010/GJ | Price¦Primary Energy¦Coal | fuel_supply | coal | 2030 | 2.2654 | Price¦Primary Energy¦Coal
Downscaling[REMIND-MAgPIE 3.2-4.6 IntegratedPhysicalDamages (95th-high)] | Fragmented World | AUS | Price¦Primary Energy¦Coal | US$2010/GJ | Price¦Primary Energy¦Coal | fuel_supply | coal | 2035 | 2.2434 | Price¦Primary Energy¦Coal
Downscaling[REMIND-MAgPIE 3.2-4.6 IntegratedPhysicalDamages (95th-high)] | Fragmented World | AUS | Price¦Primary Energy¦Coal | US$2010/GJ | Price¦Primary Energy¦Coal | fuel_supply | coal | 2040 | 1.7398 | Price¦Primary Energy¦Coal
Downscaling[REMIND-MAgPIE 3.2-4.6 IntegratedPhysicalDamages (95th-high)] | Fragmented World | AUS | Price¦Primary Energy¦Coal | US$2010/GJ | Price¦Primary Energy¦Coal | fuel_supply | coal | 2045 | 1.3472 | Price¦Primary Energy¦Coal
Downscaling[REMIND-MAgPIE 3.2-4.6 IntegratedPhysicalDamages (95th-high)] | Fragmented World | AUS | Price¦Primary Energy¦Coal | US$2010/GJ | Price¦Primary Energy¦Coal | fuel_supply | coal | 2050 | 1.5424 | Price¦Primary Energy¦Coal
Downscaling[REMIND-MAgPIE 3.2-4.6 IntegratedPhysicalDamages (95th-high)] | Fragmented World | AUS | Price¦Primary Energy¦Coal | US$2010/GJ | Price¦Primary Energy¦Coal | fuel_supply | coal | 2055 | 1.3236 | Price¦Primary Energy¦Coal
Downscaling[REMIND-MAgPIE 3.2-4.6 IntegratedPhysicalDamages (95th-high)] | Fragmented World | AUS | Price¦Primary Energy¦Coal | US$2010/GJ | Price¦Primary Energy¦Coal | fuel_supply | coal | 2060 | 2.1886 | Price¦Primary Energy¦Coal
Downscaling[REMIND-MAgPIE 3.2-4.6 IntegratedPhysicalDamages (95th-high)] | Fragmented World | AUS | Price¦Primary Energy¦Coal | US$2010/GJ | Price¦Primary Energy¦Coal | fuel_supply | coal | 2065 | 2.1112 | Price¦Primary Energy¦Coal
Downscaling[REMIND-MAgPIE 3.2-4.6 IntegratedPhysicalDamages (95th-high)] | Fragmented World | AUS | Price¦Primary Energy¦Coal | US$2010/GJ | Price¦Primary Energy¦Coal | fuel_supply | coal | 2070 | 2.0338 | Price¦Primary Energy¦Coal
Downscaling[REMIND-MAgPIE 3.2-4.6 IntegratedPhysicalDamages (95th-high)] | Fragmented World | AUS | Price¦Primary Energy¦Coal | US$2010/GJ | Price¦Primary Energy¦Coal | fuel_supply | coal | 2075 | 2.0186 | Price¦Primary Energy¦Coal
Downscaling[REMIND-MAgPIE 3.2-4.6 IntegratedPhysicalDamages (95th-high)] | Fragmented World | AUS | Price¦Primary Energy¦Coal | US$2010/GJ | Price¦Primary Energy¦Coal | fuel_supply | coal | 2080 | 2.0034 | Price¦Primary Energy¦Coal
Downscaling[REMIND-MAgPIE 3.2-4.6 IntegratedPhysicalDamages (95th-high)] | Fragmented World | AUS | Price¦Primary Energy¦Coal | US$2010/GJ | Price¦Primary Energy¦Coal | fuel_supply | coal | 2085 | 1.9979 | Price¦Primary Energy¦Coal
Downscaling[REMIND-MAgPIE 3.2-4.6 IntegratedPhysicalDamages (95th-high)] | Fragmented World | AUS | Price¦Primary Energy¦Coal | US$2010/GJ | Price¦Primary Energy¦Coal | fuel_supply | coal | 2090 | 1.9924 | Price¦Primary Energy¦Coal
Downscaling[REMIND-MAgPIE 3.2-4.6 IntegratedPhysicalDamages (95th-high)] | Fragmented World | AUS | Price¦Primary Energy¦Coal | US$2010/GJ | Price¦Primary Energy¦Coal | fuel_supply | coal | 2095 | 1.8924 | Price¦Primary Energy¦Coal
Downscaling[REMIND-MAgPIE 3.2-4.6 IntegratedPhysicalDamages (95th-high)] | Fragmented World | AUS | Price¦Primary Energy¦Coal | US$2010/GJ | Price¦Primary Energy¦Coal | fuel_supply | coal | 2100 | 1.7923 | Price¦Primary Energy¦Coal
Downscaling[REMIND-MAgPIE 3.2-4.6 IntegratedPhysicalDamages (95th-high)] | Fragmented World | AUS | Price¦Primary Energy¦Gas | US$2010/GJ | Price¦Primary Energy¦Gas | fuel_supply | gas | 2020 | 3.9711 | Price¦Primary Energy¦Gas
Downscaling[REMIND-MAgPIE 3.2-4.6 IntegratedPhysicalDamages (95th-high)] | Fragmented World | AUS | Price¦Primary Energy¦Gas | US$2010/GJ | Price¦Primary Energy¦Gas | fuel_supply | gas | 2025 | 4.6721 | Price¦Primary Energy¦Gas
Downscaling[REMIND-MAgPIE 3.2-4.6 IntegratedPhysicalDamages (95th-high)] | Fragmented World | AUS | Price¦Primary Energy¦Gas | US$2010/GJ | Price¦Primary Energy¦Gas | fuel_supply | gas | 2030 | 4.6044 | Price¦Primary Energy¦Gas
Downscaling[REMIND-MAgPIE 3.2-4.6 IntegratedPhysicalDamages (95th-high)] | Fragmented World | AUS | Price¦Primary Energy¦Gas | US$2010/GJ | Price¦Primary Energy¦Gas | fuel_supply | gas | 2035 | 5.472 | Price¦Primary Energy¦Gas
Downscaling[REMIND-MAgPIE 3.2-4.6 IntegratedPhysicalDamages (95th-high)] | Fragmented World | AUS | Price¦Primary Energy¦Gas | US$2010/GJ | Price¦Primary Energy¦Gas | fuel_supply | gas | 2040 | 4.6464 | Price¦Primary Energy¦Gas
Downscaling[REMIND-MAgPIE 3.2-4.6 IntegratedPhysicalDamages (95th-high)] | Fragmented World | AUS | Price¦Primary Energy¦Gas | US$2010/GJ | Price¦Primary Energy¦Gas | fuel_supply | gas | 2045 | 5.1418 | Price¦Primary Energy¦Gas
Downscaling[REMIND-MAgPIE 3.2-4.6 IntegratedPhysicalDamages (95th-high)] | Fragmented World | AUS | Price¦Primary Energy¦Gas | US$2010/GJ | Price¦Primary Energy¦Gas | fuel_supply | gas | 2050 | 4.7787 | Price¦Primary Energy¦Gas
Downscaling[REMIND-MAgPIE 3.2-4.6 IntegratedPhysicalDamages (95th-high)] | Fragmented World | AUS | Price¦Primary Energy¦Gas | US$2010/GJ | Price¦Primary Energy¦Gas | fuel_supply | gas | 2055 | 4.5091 | Price¦Primary Energy¦Gas
Downscaling[REMIND-MAgPIE 3.2-4.6 IntegratedPhysicalDamages (95th-high)] | Fragmented World | AUS | Price¦Primary Energy¦Gas | US$2010/GJ | Price¦Primary Energy¦Gas | fuel_supply | gas | 2060 | 5.7985 | Price¦Primary Energy¦Gas
Downscaling[REMIND-MAgPIE 3.2-4.6 IntegratedPhysicalDamages (95th-high)] | Fragmented World | AUS | Price¦Primary Energy¦Gas | US$2010/GJ | Price¦Primary Energy¦Gas | fuel_supply | gas | 2065 | 5.4838 | Price¦Primary Energy¦Gas
Downscaling[REMIND-MAgPIE 3.2-4.6 IntegratedPhysicalDamages (95th-high)] | Fragmented World | AUS | Price¦Primary Energy¦Gas | US$2010/GJ | Price¦Primary Energy¦Gas | fuel_supply | gas | 2070 | 5.1692 | Price¦Primary Energy¦Gas
Downscaling[REMIND-MAgPIE 3.2-4.6 IntegratedPhysicalDamages (95th-high)] | Fragmented World | AUS | Price¦Primary Energy¦Gas | US$2010/GJ | Price¦Primary Energy¦Gas | fuel_supply | gas | 2075 | 5.0816 | Price¦Primary Energy¦Gas
Downscaling[REMIND-MAgPIE 3.2-4.6 IntegratedPhysicalDamages (95th-high)] | Fragmented World | AUS | Price¦Primary Energy¦Gas | US$2010/GJ | Price¦Primary Energy¦Gas | fuel_supply | gas | 2080 | 4.9941 | Price¦Primary Energy¦Gas
Downscaling[REMIND-MAgPIE 3.2-4.6 IntegratedPhysicalDamages (95th-high)] | Fragmented World | AUS | Price¦Primary Energy¦Gas | US$2010/GJ | Price¦Primary Energy¦Gas | fuel_supply | gas | 2085 | 4.965 | Price¦Primary Energy¦Gas
Downscaling[REMIND-MAgPIE 3.2-4.6 IntegratedPhysicalDamages (95th-high)] | Fragmented World | AUS | Price¦Primary Energy¦Gas | US$2010/GJ | Price¦Primary Energy¦Gas | fuel_supply | gas | 2090 | 4.9359 | Price¦Primary Energy¦Gas
Downscaling[REMIND-MAgPIE 3.2-4.6 IntegratedPhysicalDamages (95th-high)] | Fragmented World | AUS | Price¦Primary Energy¦Gas | US$2010/GJ | Price¦Primary Energy¦Gas | fuel_supply | gas | 2095 | 4.9655 | Price¦Primary Energy¦Gas
Downscaling[REMIND-MAgPIE 3.2-4.6 IntegratedPhysicalDamages (95th-high)] | Fragmented World | AUS | Price¦Primary Energy¦Gas | US$2010/GJ | Price¦Primary Energy¦Gas | fuel_supply | gas | 2100 | 4.9952 | Price¦Primary Energy¦Gas
Downscaling[REMIND-MAgPIE 3.2-4.6 IntegratedPhysicalDamages (95th-high)] | Fragmented World | AUS | Price¦Secondary Energy¦Liquids¦Oil | US$2010/GJ | Price¦Secondary Energy¦Liquids¦Oil | fuel_supply | oil | 2020 | 74.2933 | Price¦Secondary Energy¦Liquids¦Oil
Downscaling[REMIND-MAgPIE 3.2-4.6 IntegratedPhysicalDamages (95th-high)] | Fragmented World | AUS | Price¦Secondary Energy¦Liquids¦Oil | US$2010/GJ | Price¦Secondary Energy¦Liquids¦Oil | fuel_supply | oil | 2025 | 100.4749 | Price¦Secondary Energy¦Liquids¦Oil
Downscaling[REMIND-MAgPIE 3.2-4.6 IntegratedPhysicalDamages (95th-high)] | Fragmented World | AUS | Price¦Secondary Energy¦Liquids¦Oil | US$2010/GJ | Price¦Secondary Energy¦Liquids¦Oil | fuel_supply | oil | 2030 | 87.6903 | Price¦Secondary Energy¦Liquids¦Oil
Downscaling[REMIND-MAgPIE 3.2-4.6 IntegratedPhysicalDamages (95th-high)] | Fragmented World | AUS | Price¦Secondary Energy¦Liquids¦Oil | US$2010/GJ | Price¦Secondary Energy¦Liquids¦Oil | fuel_supply | oil | 2035 | 46.4022 | Price¦Secondary Energy¦Liquids¦Oil
Downscaling[REMIND-MAgPIE 3.2-4.6 IntegratedPhysicalDamages (95th-high)] | Fragmented World | AUS | Price¦Secondary Energy¦Liquids¦Oil | US$2010/GJ | Price¦Secondary Energy¦Liquids¦Oil | fuel_supply | oil | 2040 | 112.1726 | Price¦Secondary Energy¦Liquids¦Oil
Downscaling[REMIND-MAgPIE 3.2-4.6 IntegratedPhysicalDamages (95th-high)] | Fragmented World | AUS | Price¦Secondary Energy¦Liquids¦Oil | US$2010/GJ | Price¦Secondary Energy¦Liquids¦Oil | fuel_supply | oil | 2045 | 148.2779 | Price¦Secondary Energy¦Liquids¦Oil
Downscaling[REMIND-MAgPIE 3.2-4.6 IntegratedPhysicalDamages (95th-high)] | Fragmented World | AUS | Price¦Secondary Energy¦Liquids¦Oil | US$2010/GJ | Price¦Secondary Energy¦Liquids¦Oil | fuel_supply | oil | 2050 | 118.7288 | Price¦Secondary Energy¦Liquids¦Oil
Downscaling[REMIND-MAgPIE 3.2-4.6 IntegratedPhysicalDamages (95th-high)] | Fragmented World | AUS | Price¦Secondary Energy¦Liquids¦Oil | US$2010/GJ | Price¦Secondary Energy¦Liquids¦Oil | fuel_supply | oil | 2055 | 152.1165 | Price¦Secondary Energy¦Liquids¦Oil
Downscaling[REMIND-MAgPIE 3.2-4.6 IntegratedPhysicalDamages (95th-high)] | Fragmented World | AUS | Price¦Secondary Energy¦Liquids¦Oil | US$2010/GJ | Price¦Secondary Energy¦Liquids¦Oil | fuel_supply | oil | 2060 | 201.4792 | Price¦Secondary Energy¦Liquids¦Oil
Downscaling[REMIND-MAgPIE 3.2-4.6 IntegratedPhysicalDamages (95th-high)] | Fragmented World | AUS | Price¦Secondary Energy¦Liquids¦Oil | US$2010/GJ | Price¦Secondary Energy¦Liquids¦Oil | fuel_supply | oil | 2065 | 254.7247 | Price¦Secondary Energy¦Liquids¦Oil
Downscaling[REMIND-MAgPIE 3.2-4.6 IntegratedPhysicalDamages (95th-high)] | Fragmented World | AUS | Price¦Secondary Energy¦Liquids¦Oil | US$2010/GJ | Price¦Secondary Energy¦Liquids¦Oil | fuel_supply | oil | 2070 | 307.9701 | Price¦Secondary Energy¦Liquids¦Oil
Downscaling[REMIND-MAgPIE 3.2-4.6 IntegratedPhysicalDamages (95th-high)] | Fragmented World | AUS | Price¦Secondary Energy¦Liquids¦Oil | US$2010/GJ | Price¦Secondary Energy¦Liquids¦Oil | fuel_supply | oil | 2075 | 308.7633 | Price¦Secondary Energy¦Liquids¦Oil
Downscaling[REMIND-MAgPIE 3.2-4.6 IntegratedPhysicalDamages (95th-high)] | Fragmented World | AUS | Price¦Secondary Energy¦Liquids¦Oil | US$2010/GJ | Price¦Secondary Energy¦Liquids¦Oil | fuel_supply | oil | 2080 | 309.5565 | Price¦Secondary Energy¦Liquids¦Oil
Downscaling[REMIND-MAgPIE 3.2-4.6 IntegratedPhysicalDamages (95th-high)] | Fragmented World | AUS | Price¦Secondary Energy¦Liquids¦Oil | US$2010/GJ | Price¦Secondary Energy¦Liquids¦Oil | fuel_supply | oil | 2085 | 314.1231 | Price¦Secondary Energy¦Liquids¦Oil
Downscaling[REMIND-MAgPIE 3.2-4.6 IntegratedPhysicalDamages (95th-high)] | Fragmented World | AUS | Price¦Secondary Energy¦Liquids¦Oil | US$2010/GJ | Price¦Secondary Energy¦Liquids¦Oil | fuel_supply | oil | 2090 | 318.6896 | Price¦Secondary Energy¦Liquids¦Oil
Downscaling[REMIND-MAgPIE 3.2-4.6 IntegratedPhysicalDamages (95th-high)] | Fragmented World | AUS | Price¦Secondary Energy¦Liquids¦Oil | US$2010/GJ | Price¦Secondary Energy¦Liquids¦Oil | fuel_supply | oil | 2095 | 327.8835 | Price¦Secondary Energy¦Liquids¦Oil
Downscaling[REMIND-MAgPIE 3.2-4.6 IntegratedPhysicalDamages (95th-high)] | Fragmented World | AUS | Price¦Secondary Energy¦Liquids¦Oil | US$2010/GJ | Price¦Secondary Energy¦Liquids¦Oil | fuel_supply | oil | 2100 | 337.0775 | Price¦Secondary Energy¦Liquids¦Oil
Downscaling[REMIND-MAgPIE 3.2-4.6 IntegratedPhysicalDamages (95th-high)] | Fragmented World | AUS | Emissions¦CO2 | Mt CO2/yr | Emissions¦CO2 | scenarios - CO2 abatement | CO2 | 2020 | 265.0352 | Emissions¦CO2
Downscaling[REMIND-MAgPIE 3.2-4.6 IntegratedPhysicalDamages (95th-high)] | Fragmented World | AUS | Emissions¦CO2 | Mt CO2/yr | Emissions¦CO2 | scenarios - CO2 abatement | CO2 | 2025 | 83.9477 | Emissions¦CO2
Downscaling[REMIND-MAgPIE 3.2-4.6 IntegratedPhysicalDamages (95th-high)] | Fragmented World | AUS | Emissions¦CO2 | Mt CO2/yr | Emissions¦CO2 | scenarios - CO2 abatement | CO2 | 2030 | -138.0828 | Emissions¦CO2
Downscaling[REMIND-MAgPIE 3.2-4.6 IntegratedPhysicalDamages (95th-high)] | Fragmented World | AUS | Emissions¦CO2 | Mt CO2/yr | Emissions¦CO2 | scenarios - CO2 abatement | CO2 | 2035 | -312.521 | Emissions¦CO2
Downscaling[REMIND-MAgPIE 3.2-4.6 IntegratedPhysicalDamages (95th-high)] | Fragmented World | AUS | Emissions¦CO2 | Mt CO2/yr | Emissions¦CO2 | scenarios - CO2 abatement | CO2 | 2040 | -473.2991 | Emissions¦CO2
Downscaling[REMIND-MAgPIE 3.2-4.6 IntegratedPhysicalDamages (95th-high)] | Fragmented World | AUS | Emissions¦CO2 | Mt CO2/yr | Emissions¦CO2 | scenarios - CO2 abatement | CO2 | 2045 | -541.9743 | Emissions¦CO2
Downscaling[REMIND-MAgPIE 3.2-4.6 IntegratedPhysicalDamages (95th-high)] | Fragmented World | AUS | Emissions¦CO2 | Mt CO2/yr | Emissions¦CO2 | scenarios - CO2 abatement | CO2 | 2050 | -567.2 | Emissions¦CO2
Downscaling[REMIND-MAgPIE 3.2-4.6 IntegratedPhysicalDamages (95th-high)] | Fragmented World | AUS | Emissions¦CO2 | Mt CO2/yr | Emissions¦CO2 | scenarios - CO2 abatement | CO2 | 2055 | -561.5444 | Emissions¦CO2
Downscaling[REMIND-MAgPIE 3.2-4.6 IntegratedPhysicalDamages (95th-high)] | Fragmented World | AUS | Emissions¦CO2 | Mt CO2/yr | Emissions¦CO2 | scenarios - CO2 abatement | CO2 | 2060 | -550.559 | Emissions¦CO2
Downscaling[REMIND-MAgPIE 3.2-4.6 IntegratedPhysicalDamages (95th-high)] | Fragmented World | AUS | Emissions¦CO2 | Mt CO2/yr | Emissions¦CO2 | scenarios - CO2 abatement | CO2 | 2065 | -544.3796 | Emissions¦CO2
Downscaling[REMIND-MAgPIE 3.2-4.6 IntegratedPhysicalDamages (95th-high)] | Fragmented World | AUS | Emissions¦CO2 | Mt CO2/yr | Emissions¦CO2 | scenarios - CO2 abatement | CO2 | 2070 | -538.051 | Emissions¦CO2
Downscaling[REMIND-MAgPIE 3.2-4.6 IntegratedPhysicalDamages (95th-high)] | Fragmented World | AUS | Emissions¦CO2 | Mt CO2/yr | Emissions¦CO2 | scenarios - CO2 abatement | CO2 | 2075 | -544.3336 | Emissions¦CO2
Downscaling[REMIND-MAgPIE 3.2-4.6 IntegratedPhysicalDamages (95th-high)] | Fragmented World | AUS | Emissions¦CO2 | Mt CO2/yr | Emissions¦CO2 | scenarios - CO2 abatement | CO2 | 2080 | -550.7968 | Emissions¦CO2
Downscaling[REMIND-MAgPIE 3.2-4.6 IntegratedPhysicalDamages (95th-high)] | Fragmented World | AUS | Emissions¦CO2 | Mt CO2/yr | Emissions¦CO2 | scenarios - CO2 abatement | CO2 | 2085 | -556.8728 | Emissions¦CO2
Downscaling[REMIND-MAgPIE 3.2-4.6 IntegratedPhysicalDamages (95th-high)] | Fragmented World | AUS | Emissions¦CO2 | Mt CO2/yr | Emissions¦CO2 | scenarios - CO2 abatement | CO2 | 2090 | -562.0038 | Emissions¦CO2
Downscaling[REMIND-MAgPIE 3.2-4.6 IntegratedPhysicalDamages (95th-high)] | Fragmented World | AUS | Emissions¦CO2 | Mt CO2/yr | Emissions¦CO2 | scenarios - CO2 abatement | CO2 | 2095 | -558.3338 | Emissions¦CO2
Downscaling[REMIND-MAgPIE 3.2-4.6 IntegratedPhysicalDamages (95th-high)] | Fragmented World | AUS | Emissions¦CO2 | Mt CO2/yr | Emissions¦CO2 | scenarios - CO2 abatement | CO2 | 2100 | -554.4664 | Emissions¦CO2
Downscaling[REMIND-MAgPIE 3.2-4.6 IntegratedPhysicalDamages (95th-high)] | Fragmented World | AUS | Emissions¦CO2¦Energy | Mt CO2/yr | Emissions¦CO2¦Energy | scenarios - CO2 abatement | CO2 | 2020 | 368.7371 | Emissions¦CO2¦Energy
Downscaling[REMIND-MAgPIE 3.2-4.6 IntegratedPhysicalDamages (95th-high)] | Fragmented World | AUS | Emissions¦CO2¦Energy | Mt CO2/yr | Emissions¦CO2¦Energy | scenarios - CO2 abatement | CO2 | 2025 | 299.1325 | Emissions¦CO2¦Energy
Downscaling[REMIND-MAgPIE 3.2-4.6 IntegratedPhysicalDamages (95th-high)] | Fragmented World | AUS | Emissions¦CO2¦Energy | Mt CO2/yr | Emissions¦CO2¦Energy | scenarios - CO2 abatement | CO2 | 2030 | 286.3881 | Emissions¦CO2¦Energy
Downscaling[REMIND-MAgPIE 3.2-4.6 IntegratedPhysicalDamages (95th-high)] | Fragmented World | AUS | Emissions¦CO2¦Energy | Mt CO2/yr | Emissions¦CO2¦Energy | scenarios - CO2 abatement | CO2 | 2035 | 223.1292 | Emissions¦CO2¦Energy
Downscaling[REMIND-MAgPIE 3.2-4.6 IntegratedPhysicalDamages (95th-high)] | Fragmented World | AUS | Emissions¦CO2¦Energy | Mt CO2/yr | Emissions¦CO2¦Energy | scenarios - CO2 abatement | CO2 | 2040 | 89.8835 | Emissions¦CO2¦Energy
Downscaling[REMIND-MAgPIE 3.2-4.6 IntegratedPhysicalDamages (95th-high)] | Fragmented World | AUS | Emissions¦CO2¦Energy | Mt CO2/yr | Emissions¦CO2¦Energy | scenarios - CO2 abatement | CO2 | 2045 | 27.1976 | Emissions¦CO2¦Energy
Downscaling[REMIND-MAgPIE 3.2-4.6 IntegratedPhysicalDamages (95th-high)] | Fragmented World | AUS | Emissions¦CO2¦Energy | Mt CO2/yr | Emissions¦CO2¦Energy | scenarios - CO2 abatement | CO2 | 2050 | 5.3944 | Emissions¦CO2¦Energy
Downscaling[REMIND-MAgPIE 3.2-4.6 IntegratedPhysicalDamages (95th-high)] | Fragmented World | AUS | Emissions¦CO2¦Energy | Mt CO2/yr | Emissions¦CO2¦Energy | scenarios - CO2 abatement | CO2 | 2055 | 1.483 | Emissions¦CO2¦Energy
Downscaling[REMIND-MAgPIE 3.2-4.6 IntegratedPhysicalDamages (95th-high)] | Fragmented World | AUS | Emissions¦CO2¦Energy | Mt CO2/yr | Emissions¦CO2¦Energy | scenarios - CO2 abatement | CO2 | 2060 | 2.2003 | Emissions¦CO2¦Energy
Downscaling[REMIND-MAgPIE 3.2-4.6 IntegratedPhysicalDamages (95th-high)] | Fragmented World | AUS | Emissions¦CO2¦Energy | Mt CO2/yr | Emissions¦CO2¦Energy | scenarios - CO2 abatement | CO2 | 2065 | 3.7352 | Emissions¦CO2¦Energy
Downscaling[REMIND-MAgPIE 3.2-4.6 IntegratedPhysicalDamages (95th-high)] | Fragmented World | AUS | Emissions¦CO2¦Energy | Mt CO2/yr | Emissions¦CO2¦Energy | scenarios - CO2 abatement | CO2 | 2070 | 5.4209 | Emissions¦CO2¦Energy
Downscaling[REMIND-MAgPIE 3.2-4.6 IntegratedPhysicalDamages (95th-high)] | Fragmented World | AUS | Emissions¦CO2¦Energy | Mt CO2/yr | Emissions¦CO2¦Energy | scenarios - CO2 abatement | CO2 | 2075 | 9.758 | Emissions¦CO2¦Energy
Downscaling[REMIND-MAgPIE 3.2-4.6 IntegratedPhysicalDamages (95th-high)] | Fragmented World | AUS | Emissions¦CO2¦Energy | Mt CO2/yr | Emissions¦CO2¦Energy | scenarios - CO2 abatement | CO2 | 2080 | 13.915 | Emissions¦CO2¦Energy
Downscaling[REMIND-MAgPIE 3.2-4.6 IntegratedPhysicalDamages (95th-high)] | Fragmented World | AUS | Emissions¦CO2¦Energy | Mt CO2/yr | Emissions¦CO2¦Energy | scenarios - CO2 abatement | CO2 | 2085 | 18.4526 | Emissions¦CO2¦Energy
Downscaling[REMIND-MAgPIE 3.2-4.6 IntegratedPhysicalDamages (95th-high)] | Fragmented World | AUS | Emissions¦CO2¦Energy | Mt CO2/yr | Emissions¦CO2¦Energy | scenarios - CO2 abatement | CO2 | 2090 | 23.9572 | Emissions¦CO2¦Energy
Downscaling[REMIND-MAgPIE 3.2-4.6 IntegratedPhysicalDamages (95th-high)] | Fragmented World | AUS | Emissions¦CO2¦Energy | Mt CO2/yr | Emissions¦CO2¦Energy | scenarios - CO2 abatement | CO2 | 2095 | 22.6178 | Emissions¦CO2¦Energy
Downscaling[REMIND-MAgPIE 3.2-4.6 IntegratedPhysicalDamages (95th-high)] | Fragmented World | AUS | Emissions¦CO2¦Energy | Mt CO2/yr | Emissions¦CO2¦Energy | scenarios - CO2 abatement | CO2 | 2100 | 21.4743 | Emissions¦CO2¦Energy
Downscaling[REMIND-MAgPIE 3.2-4.6 IntegratedPhysicalDamages (95th-high)] | Low demand | AUS | Carbon Sequestration¦CCS | Mt CO2/yr | Carbon Sequestration¦CCS | CCS potential |  | 2020 | 1.0016 | Carbon Sequestration¦CCS
Downscaling[REMIND-MAgPIE 3.2-4.6 IntegratedPhysicalDamages (95th-high)] | Low demand | AUS | Carbon Sequestration¦CCS | Mt CO2/yr | Carbon Sequestration¦CCS | CCS potential |  | 2025 | 5.8329 | Carbon Sequestration¦CCS
Downscaling[REMIND-MAgPIE 3.2-4.6 IntegratedPhysicalDamages (95th-high)] | Low demand | AUS | Carbon Sequestration¦CCS | Mt CO2/yr | Carbon Sequestration¦CCS | CCS potential |  | 2030 | 12.5229 | Carbon Sequestration¦CCS
Downscaling[REMIND-MAgPIE 3.2-4.6 IntegratedPhysicalDamages (95th-high)] | Low demand | AUS | Carbon Sequestration¦CCS | Mt CO2/yr | Carbon Sequestration¦CCS | CCS potential |  | 2035 | 16.8927 | Carbon Sequestration¦CCS
Downscaling[REMIND-MAgPIE 3.2-4.6 IntegratedPhysicalDamages (95th-high)] | Low demand | AUS | Carbon Sequestration¦CCS | Mt CO2/yr | Carbon Sequestration¦CCS | CCS potential |  | 2040 | 19.4171 | Carbon Sequestration¦CCS
Downscaling[REMIND-MAgPIE 3.2-4.6 IntegratedPhysicalDamages (95th-high)] | Low demand | AUS | Carbon Sequestration¦CCS | Mt CO2/yr | Carbon Sequestration¦CCS | CCS potential |  | 2045 | 23.1191 | Carbon Sequestration¦CCS
Downscaling[REMIND-MAgPIE 3.2-4.6 IntegratedPhysicalDamages (95th-high)] | Low demand | AUS | Carbon Sequestration¦CCS | Mt CO2/yr | Carbon Sequestration¦CCS | CCS potential |  | 2050 | 26.8974 | Carbon Sequestration¦CCS
Downscaling[REMIND-MAgPIE 3.2-4.6 IntegratedPhysicalDamages (95th-high)] | Low demand | AUS | Carbon Sequestration¦CCS | Mt CO2/yr | Carbon Sequestration¦CCS | CCS potential |  | 2055 | 29.8452 | Carbon Sequestration¦CCS
Downscaling[REMIND-MAgPIE 3.2-4.6 IntegratedPhysicalDamages (95th-high)] | Low demand | AUS | Carbon Sequestration¦CCS | Mt CO2/yr | Carbon Sequestration¦CCS | CCS potential |  | 2060 | 32.6571 | Carbon Sequestration¦CCS
Downscaling[REMIND-MAgPIE 3.2-4.6 IntegratedPhysicalDamages (95th-high)] | Low demand | AUS | Carbon Sequestration¦CCS | Mt CO2/yr | Carbon Sequestration¦CCS | CCS potential |  | 2065 | 34.4857 | Carbon Sequestration¦CCS
Downscaling[REMIND-MAgPIE 3.2-4.6 IntegratedPhysicalDamages (95th-high)] | Low demand | AUS | Carbon Sequestration¦CCS | Mt CO2/yr | Carbon Sequestration¦CCS | CCS potential |  | 2070 | 36.4376 | Carbon Sequestration¦CCS
Downscaling[REMIND-MAgPIE 3.2-4.6 IntegratedPhysicalDamages (95th-high)] | Low demand | AUS | Carbon Sequestration¦CCS | Mt CO2/yr | Carbon Sequestration¦CCS | CCS potential |  | 2075 | 37.2978 | Carbon Sequestration¦CCS
Downscaling[REMIND-MAgPIE 3.2-4.6 IntegratedPhysicalDamages (95th-high)] | Low demand | AUS | Carbon Sequestration¦CCS | Mt CO2/yr | Carbon Sequestration¦CCS | CCS potential |  | 2080 | 38.3519 | Carbon Sequestration¦CCS
Downscaling[REMIND-MAgPIE 3.2-4.6 IntegratedPhysicalDamages (95th-high)] | Low demand | AUS | Carbon Sequestration¦CCS | Mt CO2/yr | Carbon Sequestration¦CCS | CCS potential |  | 2085 | 39.2801 | Carbon Sequestration¦CCS
Downscaling[REMIND-MAgPIE 3.2-4.6 IntegratedPhysicalDamages (95th-high)] | Low demand | AUS | Carbon Sequestration¦CCS | Mt CO2/yr | Carbon Sequestration¦CCS | CCS potential |  | 2090 | 40.2167 | Carbon Sequestration¦CCS
Downscaling[REMIND-MAgPIE 3.2-4.6 IntegratedPhysicalDamages (95th-high)] | Low demand | AUS | Carbon Sequestration¦CCS | Mt CO2/yr | Carbon Sequestration¦CCS | CCS potential |  | 2095 | 37.7446 | Carbon Sequestration¦CCS
Downscaling[REMIND-MAgPIE 3.2-4.6 IntegratedPhysicalDamages (95th-high)] | Low demand | AUS | Carbon Sequestration¦CCS | Mt CO2/yr | Carbon Sequestration¦CCS | CCS potential |  | 2100 | 35.4915 | Carbon Sequestration¦CCS
Downscaling[REMIND-MAgPIE 3.2-4.6 IntegratedPhysicalDamages (95th-high)] | Low demand | AUS | Final Energy¦Industry¦Electricity | EJ/yr | Final Energy¦Industry¦Electricity | demand_projection | elc_industry | 2020 | 0.3575 | Final Energy¦Industry¦Electricity
Downscaling[REMIND-MAgPIE 3.2-4.6 IntegratedPhysicalDamages (95th-high)] | Low demand | AUS | Final Energy¦Industry¦Electricity | EJ/yr | Final Energy¦Industry¦Electricity | demand_projection | elc_industry | 2025 | 0.3768 | Final Energy¦Industry¦Electricity
Downscaling[REMIND-MAgPIE 3.2-4.6 IntegratedPhysicalDamages (95th-high)] | Low demand | AUS | Final Energy¦Industry¦Electricity | EJ/yr | Final Energy¦Industry¦Electricity | demand_projection | elc_industry | 2030 | 0.3306 | Final Energy¦Industry¦Electricity
Downscaling[REMIND-MAgPIE 3.2-4.6 IntegratedPhysicalDamages (95th-high)] | Low demand | AUS | Final Energy¦Industry¦Electricity | EJ/yr | Final Energy¦Industry¦Electricity | demand_projection | elc_industry | 2035 | 0.328 | Final Energy¦Industry¦Electricity
Downscaling[REMIND-MAgPIE 3.2-4.6 IntegratedPhysicalDamages (95th-high)] | Low demand | AUS | Final Energy¦Industry¦Electricity | EJ/yr | Final Energy¦Industry¦Electricity | demand_projection | elc_industry | 2040 | 0.3084 | Final Energy¦Industry¦Electricity
Downscaling[REMIND-MAgPIE 3.2-4.6 IntegratedPhysicalDamages (95th-high)] | Low demand | AUS | Final Energy¦Industry¦Electricity | EJ/yr | Final Energy¦Industry¦Electricity | demand_projection | elc_industry | 2045 | 0.3036 | Final Energy¦Industry¦Electricity
Downscaling[REMIND-MAgPIE 3.2-4.6 IntegratedPhysicalDamages (95th-high)] | Low demand | AUS | Final Energy¦Industry¦Electricity | EJ/yr | Final Energy¦Industry¦Electricity | demand_projection | elc_industry | 2050 | 0.3194 | Final Energy¦Industry¦Electricity
Downscaling[REMIND-MAgPIE 3.2-4.6 IntegratedPhysicalDamages (95th-high)] | Low demand | AUS | Final Energy¦Industry¦Electricity | EJ/yr | Final Energy¦Industry¦Electricity | demand_projection | elc_industry | 2055 | 0.3105 | Final Energy¦Industry¦Electricity
Downscaling[REMIND-MAgPIE 3.2-4.6 IntegratedPhysicalDamages (95th-high)] | Low demand | AUS | Final Energy¦Industry¦Electricity | EJ/yr | Final Energy¦Industry¦Electricity | demand_projection | elc_industry | 2060 | 0.3005 | Final Energy¦Industry¦Electricity
Downscaling[REMIND-MAgPIE 3.2-4.6 IntegratedPhysicalDamages (95th-high)] | Low demand | AUS | Final Energy¦Industry¦Electricity | EJ/yr | Final Energy¦Industry¦Electricity | demand_projection | elc_industry | 2065 | 0.2984 | Final Energy¦Industry¦Electricity
Downscaling[REMIND-MAgPIE 3.2-4.6 IntegratedPhysicalDamages (95th-high)] | Low demand | AUS | Final Energy¦Industry¦Electricity | EJ/yr | Final Energy¦Industry¦Electricity | demand_projection | elc_industry | 2070 | 0.2948 | Final Energy¦Industry¦Electricity
Downscaling[REMIND-MAgPIE 3.2-4.6 IntegratedPhysicalDamages (95th-high)] | Low demand | AUS | Final Energy¦Industry¦Electricity | EJ/yr | Final Energy¦Industry¦Electricity | demand_projection | elc_industry | 2075 | 0.2958 | Final Energy¦Industry¦Electricity
Downscaling[REMIND-MAgPIE 3.2-4.6 IntegratedPhysicalDamages (95th-high)] | Low demand | AUS | Final Energy¦Industry¦Electricity | EJ/yr | Final Energy¦Industry¦Electricity | demand_projection | elc_industry | 2080 | 0.2962 | Final Energy¦Industry¦Electricity
Downscaling[REMIND-MAgPIE 3.2-4.6 IntegratedPhysicalDamages (95th-high)] | Low demand | AUS | Final Energy¦Industry¦Electricity | EJ/yr | Final Energy¦Industry¦Electricity | demand_projection | elc_industry | 2085 | 0.3033 | Final Energy¦Industry¦Electricity
Downscaling[REMIND-MAgPIE 3.2-4.6 IntegratedPhysicalDamages (95th-high)] | Low demand | AUS | Final Energy¦Industry¦Electricity | EJ/yr | Final Energy¦Industry¦Electricity | demand_projection | elc_industry | 2090 | 0.3097 | Final Energy¦Industry¦Electricity
Downscaling[REMIND-MAgPIE 3.2-4.6 IntegratedPhysicalDamages (95th-high)] | Low demand | AUS | Final Energy¦Industry¦Electricity | EJ/yr | Final Energy¦Industry¦Electricity | demand_projection | elc_industry | 2095 | 0.3028 | Final Energy¦Industry¦Electricity
Downscaling[REMIND-MAgPIE 3.2-4.6 IntegratedPhysicalDamages (95th-high)] | Low demand | AUS | Final Energy¦Industry¦Electricity | EJ/yr | Final Energy¦Industry¦Electricity | demand_projection | elc_industry | 2100 | 0.2951 | Final Energy¦Industry¦Electricity
Downscaling[REMIND-MAgPIE 3.2-4.6 IntegratedPhysicalDamages (95th-high)] | Low demand | AUS | Final Energy¦Residential and Commercial¦Electricity | EJ/yr | Final Energy¦Residential and Commercial¦Electricity | demand_projection | elc_buildings | 2020 | 0.613 | Final Energy¦Residential and Commercial¦Electricity
Downscaling[REMIND-MAgPIE 3.2-4.6 IntegratedPhysicalDamages (95th-high)] | Low demand | AUS | Final Energy¦Residential and Commercial¦Electricity | EJ/yr | Final Energy¦Residential and Commercial¦Electricity | demand_projection | elc_buildings | 2025 | 0.6642 | Final Energy¦Residential and Commercial¦Electricity
Downscaling[REMIND-MAgPIE 3.2-4.6 IntegratedPhysicalDamages (95th-high)] | Low demand | AUS | Final Energy¦Residential and Commercial¦Electricity | EJ/yr | Final Energy¦Residential and Commercial¦Electricity | demand_projection | elc_buildings | 2030 | 0.6894 | Final Energy¦Residential and Commercial¦Electricity
Downscaling[REMIND-MAgPIE 3.2-4.6 IntegratedPhysicalDamages (95th-high)] | Low demand | AUS | Final Energy¦Residential and Commercial¦Electricity | EJ/yr | Final Energy¦Residential and Commercial¦Electricity | demand_projection | elc_buildings | 2035 | 0.7196 | Final Energy¦Residential and Commercial¦Electricity
Downscaling[REMIND-MAgPIE 3.2-4.6 IntegratedPhysicalDamages (95th-high)] | Low demand | AUS | Final Energy¦Residential and Commercial¦Electricity | EJ/yr | Final Energy¦Residential and Commercial¦Electricity | demand_projection | elc_buildings | 2040 | 0.7357 | Final Energy¦Residential and Commercial¦Electricity
Downscaling[REMIND-MAgPIE 3.2-4.6 IntegratedPhysicalDamages (95th-high)] | Low demand | AUS | Final Energy¦Residential and Commercial¦Electricity | EJ/yr | Final Energy¦Residential and Commercial¦Electricity | demand_projection | elc_buildings | 2045 | 0.7493 | Final Energy¦Residential and Commercial¦Electricity
Downscaling[REMIND-MAgPIE 3.2-4.6 IntegratedPhysicalDamages (95th-high)] | Low demand | AUS | Final Energy¦Residential and Commercial¦Electricity | EJ/yr | Final Energy¦Residential and Commercial¦Electricity | demand_projection | elc_buildings | 2050 | 0.7439 | Final Energy¦Residential and Commercial¦Electricity
Downscaling[REMIND-MAgPIE 3.2-4.6 IntegratedPhysicalDamages (95th-high)] | Low demand | AUS | Final Energy¦Residential and Commercial¦Electricity | EJ/yr | Final Energy¦Residential and Commercial¦Electricity | demand_projection | elc_buildings | 2055 | 0.7043 | Final Energy¦Residential and Commercial¦Electricity
Downscaling[REMIND-MAgPIE 3.2-4.6 IntegratedPhysicalDamages (95th-high)] | Low demand | AUS | Final Energy¦Residential and Commercial¦Electricity | EJ/yr | Final Energy¦Residential and Commercial¦Electricity | demand_projection | elc_buildings | 2060 | 0.7107 | Final Energy¦Residential and Commercial¦Electricity
Downscaling[REMIND-MAgPIE 3.2-4.6 IntegratedPhysicalDamages (95th-high)] | Low demand | AUS | Final Energy¦Residential and Commercial¦Electricity | EJ/yr | Final Energy¦Residential and Commercial¦Electricity | demand_projection | elc_buildings | 2065 | 0.7126 | Final Energy¦Residential and Commercial¦Electricity
Downscaling[REMIND-MAgPIE 3.2-4.6 IntegratedPhysicalDamages (95th-high)] | Low demand | AUS | Final Energy¦Residential and Commercial¦Electricity | EJ/yr | Final Energy¦Residential and Commercial¦Electricity | demand_projection | elc_buildings | 2070 | 0.7139 | Final Energy¦Residential and Commercial¦Electricity
Downscaling[REMIND-MAgPIE 3.2-4.6 IntegratedPhysicalDamages (95th-high)] | Low demand | AUS | Final Energy¦Residential and Commercial¦Electricity | EJ/yr | Final Energy¦Residential and Commercial¦Electricity | demand_projection | elc_buildings | 2075 | 0.7558 | Final Energy¦Residential and Commercial¦Electricity
Downscaling[REMIND-MAgPIE 3.2-4.6 IntegratedPhysicalDamages (95th-high)] | Low demand | AUS | Final Energy¦Residential and Commercial¦Electricity | EJ/yr | Final Energy¦Residential and Commercial¦Electricity | demand_projection | elc_buildings | 2080 | 0.798 | Final Energy¦Residential and Commercial¦Electricity
Downscaling[REMIND-MAgPIE 3.2-4.6 IntegratedPhysicalDamages (95th-high)] | Low demand | AUS | Final Energy¦Residential and Commercial¦Electricity | EJ/yr | Final Energy¦Residential and Commercial¦Electricity | demand_projection | elc_buildings | 2085 | 0.8488 | Final Energy¦Residential and Commercial¦Electricity
Downscaling[REMIND-MAgPIE 3.2-4.6 IntegratedPhysicalDamages (95th-high)] | Low demand | AUS | Final Energy¦Residential and Commercial¦Electricity | EJ/yr | Final Energy¦Residential and Commercial¦Electricity | demand_projection | elc_buildings | 2090 | 0.8992 | Final Energy¦Residential and Commercial¦Electricity
Downscaling[REMIND-MAgPIE 3.2-4.6 IntegratedPhysicalDamages (95th-high)] | Low demand | AUS | Final Energy¦Residential and Commercial¦Electricity | EJ/yr | Final Energy¦Residential and Commercial¦Electricity | demand_projection | elc_buildings | 2095 | 0.9337 | Final Energy¦Residential and Commercial¦Electricity
Downscaling[REMIND-MAgPIE 3.2-4.6 IntegratedPhysicalDamages (95th-high)] | Low demand | AUS | Final Energy¦Residential and Commercial¦Electricity | EJ/yr | Final Energy¦Residential and Commercial¦Electricity | demand_projection | elc_buildings | 2100 | 0.9666 | Final Energy¦Residential and Commercial¦Electricity
Downscaling[REMIND-MAgPIE 3.2-4.6 IntegratedPhysicalDamages (95th-high)] | Low demand | AUS | Final Energy¦Transportation¦Electricity | EJ/yr | Final Energy¦Transportation¦Electricity | demand_projection | elc_transport | 2020 | 0.0207 | Final Energy¦Transportation¦Electricity
Downscaling[REMIND-MAgPIE 3.2-4.6 IntegratedPhysicalDamages (95th-high)] | Low demand | AUS | Final Energy¦Transportation¦Electricity | EJ/yr | Final Energy¦Transportation¦Electricity | demand_projection | elc_transport | 2025 | 0.036 | Final Energy¦Transportation¦Electricity
Downscaling[REMIND-MAgPIE 3.2-4.6 IntegratedPhysicalDamages (95th-high)] | Low demand | AUS | Final Energy¦Transportation¦Electricity | EJ/yr | Final Energy¦Transportation¦Electricity | demand_projection | elc_transport | 2030 | 0.0653 | Final Energy¦Transportation¦Electricity
Downscaling[REMIND-MAgPIE 3.2-4.6 IntegratedPhysicalDamages (95th-high)] | Low demand | AUS | Final Energy¦Transportation¦Electricity | EJ/yr | Final Energy¦Transportation¦Electricity | demand_projection | elc_transport | 2035 | 0.1084 | Final Energy¦Transportation¦Electricity
Downscaling[REMIND-MAgPIE 3.2-4.6 IntegratedPhysicalDamages (95th-high)] | Low demand | AUS | Final Energy¦Transportation¦Electricity | EJ/yr | Final Energy¦Transportation¦Electricity | demand_projection | elc_transport | 2040 | 0.1423 | Final Energy¦Transportation¦Electricity
Downscaling[REMIND-MAgPIE 3.2-4.6 IntegratedPhysicalDamages (95th-high)] | Low demand | AUS | Final Energy¦Transportation¦Electricity | EJ/yr | Final Energy¦Transportation¦Electricity | demand_projection | elc_transport | 2045 | 0.1627 | Final Energy¦Transportation¦Electricity
Downscaling[REMIND-MAgPIE 3.2-4.6 IntegratedPhysicalDamages (95th-high)] | Low demand | AUS | Final Energy¦Transportation¦Electricity | EJ/yr | Final Energy¦Transportation¦Electricity | demand_projection | elc_transport | 2050 | 0.1632 | Final Energy¦Transportation¦Electricity
Downscaling[REMIND-MAgPIE 3.2-4.6 IntegratedPhysicalDamages (95th-high)] | Low demand | AUS | Final Energy¦Transportation¦Electricity | EJ/yr | Final Energy¦Transportation¦Electricity | demand_projection | elc_transport | 2055 | 0.2071 | Final Energy¦Transportation¦Electricity
Downscaling[REMIND-MAgPIE 3.2-4.6 IntegratedPhysicalDamages (95th-high)] | Low demand | AUS | Final Energy¦Transportation¦Electricity | EJ/yr | Final Energy¦Transportation¦Electricity | demand_projection | elc_transport | 2060 | 0.2332 | Final Energy¦Transportation¦Electricity
Downscaling[REMIND-MAgPIE 3.2-4.6 IntegratedPhysicalDamages (95th-high)] | Low demand | AUS | Final Energy¦Transportation¦Electricity | EJ/yr | Final Energy¦Transportation¦Electricity | demand_projection | elc_transport | 2065 | 0.2488 | Final Energy¦Transportation¦Electricity
Downscaling[REMIND-MAgPIE 3.2-4.6 IntegratedPhysicalDamages (95th-high)] | Low demand | AUS | Final Energy¦Transportation¦Electricity | EJ/yr | Final Energy¦Transportation¦Electricity | demand_projection | elc_transport | 2070 | 0.2634 | Final Energy¦Transportation¦Electricity
Downscaling[REMIND-MAgPIE 3.2-4.6 IntegratedPhysicalDamages (95th-high)] | Low demand | AUS | Final Energy¦Transportation¦Electricity | EJ/yr | Final Energy¦Transportation¦Electricity | demand_projection | elc_transport | 2075 | 0.2791 | Final Energy¦Transportation¦Electricity
Downscaling[REMIND-MAgPIE 3.2-4.6 IntegratedPhysicalDamages (95th-high)] | Low demand | AUS | Final Energy¦Transportation¦Electricity | EJ/yr | Final Energy¦Transportation¦Electricity | demand_projection | elc_transport | 2080 | 0.2937 | Final Energy¦Transportation¦Electricity
Downscaling[REMIND-MAgPIE 3.2-4.6 IntegratedPhysicalDamages (95th-high)] | Low demand | AUS | Final Energy¦Transportation¦Electricity | EJ/yr | Final Energy¦Transportation¦Electricity | demand_projection | elc_transport | 2085 | 0.3014 | Final Energy¦Transportation¦Electricity
Downscaling[REMIND-MAgPIE 3.2-4.6 IntegratedPhysicalDamages (95th-high)] | Low demand | AUS | Final Energy¦Transportation¦Electricity | EJ/yr | Final Energy¦Transportation¦Electricity | demand_projection | elc_transport | 2090 | 0.3084 | Final Energy¦Transportation¦Electricity
Downscaling[REMIND-MAgPIE 3.2-4.6 IntegratedPhysicalDamages (95th-high)] | Low demand | AUS | Final Energy¦Transportation¦Electricity | EJ/yr | Final Energy¦Transportation¦Electricity | demand_projection | elc_transport | 2095 | 0.3216 | Final Energy¦Transportation¦Electricity
Downscaling[REMIND-MAgPIE 3.2-4.6 IntegratedPhysicalDamages (95th-high)] | Low demand | AUS | Final Energy¦Transportation¦Electricity | EJ/yr | Final Energy¦Transportation¦Electricity | demand_projection | elc_transport | 2100 | 0.3351 | Final Energy¦Transportation¦Electricity
Downscaling[REMIND-MAgPIE 3.2-4.6 IntegratedPhysicalDamages (95th-high)] | Low demand | AUS | Secondary Energy¦Hydrogen | EJ/yr | Secondary Energy¦Hydrogen | demand_projection | hydrogen_allsect | 2020 | 0.0064 | Secondary Energy¦Hydrogen
Downscaling[REMIND-MAgPIE 3.2-4.6 IntegratedPhysicalDamages (95th-high)] | Low demand | AUS | Secondary Energy¦Hydrogen | EJ/yr | Secondary Energy¦Hydrogen | demand_projection | hydrogen_allsect | 2025 | 0.0252 | Secondary Energy¦Hydrogen
Downscaling[REMIND-MAgPIE 3.2-4.6 IntegratedPhysicalDamages (95th-high)] | Low demand | AUS | Secondary Energy¦Hydrogen | EJ/yr | Secondary Energy¦Hydrogen | demand_projection | hydrogen_allsect | 2030 | 0.036 | Secondary Energy¦Hydrogen
Downscaling[REMIND-MAgPIE 3.2-4.6 IntegratedPhysicalDamages (95th-high)] | Low demand | AUS | Secondary Energy¦Hydrogen | EJ/yr | Secondary Energy¦Hydrogen | demand_projection | hydrogen_allsect | 2035 | 0.0436 | Secondary Energy¦Hydrogen
Downscaling[REMIND-MAgPIE 3.2-4.6 IntegratedPhysicalDamages (95th-high)] | Low demand | AUS | Secondary Energy¦Hydrogen | EJ/yr | Secondary Energy¦Hydrogen | demand_projection | hydrogen_allsect | 2040 | 0.0467 | Secondary Energy¦Hydrogen
Downscaling[REMIND-MAgPIE 3.2-4.6 IntegratedPhysicalDamages (95th-high)] | Low demand | AUS | Secondary Energy¦Hydrogen | EJ/yr | Secondary Energy¦Hydrogen | demand_projection | hydrogen_allsect | 2045 | 0.0476 | Secondary Energy¦Hydrogen
Downscaling[REMIND-MAgPIE 3.2-4.6 IntegratedPhysicalDamages (95th-high)] | Low demand | AUS | Secondary Energy¦Hydrogen | EJ/yr | Secondary Energy¦Hydrogen | demand_projection | hydrogen_allsect | 2050 | 0.0469 | Secondary Energy¦Hydrogen
Downscaling[REMIND-MAgPIE 3.2-4.6 IntegratedPhysicalDamages (95th-high)] | Low demand | AUS | Secondary Energy¦Hydrogen | EJ/yr | Secondary Energy¦Hydrogen | demand_projection | hydrogen_allsect | 2055 | 0.0447 | Secondary Energy¦Hydrogen
Downscaling[REMIND-MAgPIE 3.2-4.6 IntegratedPhysicalDamages (95th-high)] | Low demand | AUS | Secondary Energy¦Hydrogen | EJ/yr | Secondary Energy¦Hydrogen | demand_projection | hydrogen_allsect | 2060 | 0.0419 | Secondary Energy¦Hydrogen
Downscaling[REMIND-MAgPIE 3.2-4.6 IntegratedPhysicalDamages (95th-high)] | Low demand | AUS | Secondary Energy¦Hydrogen | EJ/yr | Secondary Energy¦Hydrogen | demand_projection | hydrogen_allsect | 2065 | 0.0401 | Secondary Energy¦Hydrogen
Downscaling[REMIND-MAgPIE 3.2-4.6 IntegratedPhysicalDamages (95th-high)] | Low demand | AUS | Secondary Energy¦Hydrogen | EJ/yr | Secondary Energy¦Hydrogen | demand_projection | hydrogen_allsect | 2070 | 0.0384 | Secondary Energy¦Hydrogen
Downscaling[REMIND-MAgPIE 3.2-4.6 IntegratedPhysicalDamages (95th-high)] | Low demand | AUS | Secondary Energy¦Hydrogen | EJ/yr | Secondary Energy¦Hydrogen | demand_projection | hydrogen_allsect | 2075 | 0.0391 | Secondary Energy¦Hydrogen
Downscaling[REMIND-MAgPIE 3.2-4.6 IntegratedPhysicalDamages (95th-high)] | Low demand | AUS | Secondary Energy¦Hydrogen | EJ/yr | Secondary Energy¦Hydrogen | demand_projection | hydrogen_allsect | 2080 | 0.0399 | Secondary Energy¦Hydrogen
Downscaling[REMIND-MAgPIE 3.2-4.6 IntegratedPhysicalDamages (95th-high)] | Low demand | AUS | Secondary Energy¦Hydrogen | EJ/yr | Secondary Energy¦Hydrogen | demand_projection | hydrogen_allsect | 2085 | 0.0441 | Secondary Energy¦Hydrogen
Downscaling[REMIND-MAgPIE 3.2-4.6 IntegratedPhysicalDamages (95th-high)] | Low demand | AUS | Secondary Energy¦Hydrogen | EJ/yr | Secondary Energy¦Hydrogen | demand_projection | hydrogen_allsect | 2090 | 0.0478 | Secondary Energy¦Hydrogen
Downscaling[REMIND-MAgPIE 3.2-4.6 IntegratedPhysicalDamages (95th-high)] | Low demand | AUS | Secondary Energy¦Hydrogen | EJ/yr | Secondary Energy¦Hydrogen | demand_projection | hydrogen_allsect | 2095 | 0.0674 | Secondary Energy¦Hydrogen
Downscaling[REMIND-MAgPIE 3.2-4.6 IntegratedPhysicalDamages (95th-high)] | Low demand | AUS | Secondary Energy¦Hydrogen | EJ/yr | Secondary Energy¦Hydrogen | demand_projection | hydrogen_allsect | 2100 | 0.0857 | Secondary Energy¦Hydrogen
Downscaling[REMIND-MAgPIE 3.2-4.6 IntegratedPhysicalDamages (95th-high)] | Low demand | AUS | Secondary Energy¦Electricity¦Coal | EJ/yr | Secondary Energy¦Electricity¦Coal | elec_co2 |  | 2020 | 0.4789 | Secondary Energy¦Electricity¦Coal | 94
Downscaling[REMIND-MAgPIE 3.2-4.6 IntegratedPhysicalDamages (95th-high)] | Low demand | AUS | Secondary Energy¦Electricity¦Coal | EJ/yr | Secondary Energy¦Electricity¦Coal | elec_co2 |  | 2025 | 0.2015 | Secondary Energy¦Electricity¦Coal | 94
Downscaling[REMIND-MAgPIE 3.2-4.6 IntegratedPhysicalDamages (95th-high)] | Low demand | AUS | Secondary Energy¦Electricity¦Coal | EJ/yr | Secondary Energy¦Electricity¦Coal | elec_co2 |  | 2030 | 0.0088 | Secondary Energy¦Electricity¦Coal | 94
Downscaling[REMIND-MAgPIE 3.2-4.6 IntegratedPhysicalDamages (95th-high)] | Low demand | AUS | Secondary Energy¦Electricity¦Coal | EJ/yr | Secondary Energy¦Electricity¦Coal | elec_co2 |  | 2035 | 0.0003 | Secondary Energy¦Electricity¦Coal | 94
Downscaling[REMIND-MAgPIE 3.2-4.6 IntegratedPhysicalDamages (95th-high)] | Low demand | AUS | Secondary Energy¦Electricity¦Coal | EJ/yr | Secondary Energy¦Electricity¦Coal | elec_co2 |  | 2040 | 0.0002 | Secondary Energy¦Electricity¦Coal | 94
Downscaling[REMIND-MAgPIE 3.2-4.6 IntegratedPhysicalDamages (95th-high)] | Low demand | AUS | Secondary Energy¦Electricity¦Coal | EJ/yr | Secondary Energy¦Electricity¦Coal | elec_co2 |  | 2045 | 0.0001 | Secondary Energy¦Electricity¦Coal | 94
Downscaling[REMIND-MAgPIE 3.2-4.6 IntegratedPhysicalDamages (95th-high)] | Low demand | AUS | Secondary Energy¦Electricity¦Coal | EJ/yr | Secondary Energy¦Electricity¦Coal | elec_co2 |  | 2050 | 0 | Secondary Energy¦Electricity¦Coal | 94
Downscaling[REMIND-MAgPIE 3.2-4.6 IntegratedPhysicalDamages (95th-high)] | Low demand | AUS | Secondary Energy¦Electricity¦Coal | EJ/yr | Secondary Energy¦Electricity¦Coal | elec_co2 |  | 2055 | 0 | Secondary Energy¦Electricity¦Coal | 94
Downscaling[REMIND-MAgPIE 3.2-4.6 IntegratedPhysicalDamages (95th-high)] | Low demand | AUS | Secondary Energy¦Electricity¦Coal | EJ/yr | Secondary Energy¦Electricity¦Coal | elec_co2 |  | 2060 | 0 | Secondary Energy¦Electricity¦Coal | 94
Downscaling[REMIND-MAgPIE 3.2-4.6 IntegratedPhysicalDamages (95th-high)] | Low demand | AUS | Secondary Energy¦Electricity¦Coal | EJ/yr | Secondary Energy¦Electricity¦Coal | elec_co2 |  | 2065 | 0 | Secondary Energy¦Electricity¦Coal | 94
Downscaling[REMIND-MAgPIE 3.2-4.6 IntegratedPhysicalDamages (95th-high)] | Low demand | AUS | Secondary Energy¦Electricity¦Coal | EJ/yr | Secondary Energy¦Electricity¦Coal | elec_co2 |  | 2070 | 0 | Secondary Energy¦Electricity¦Coal | 94
Downscaling[REMIND-MAgPIE 3.2-4.6 IntegratedPhysicalDamages (95th-high)] | Low demand | AUS | Secondary Energy¦Electricity¦Coal | EJ/yr | Secondary Energy¦Electricity¦Coal | elec_co2 |  | 2075 | 0 | Secondary Energy¦Electricity¦Coal | 94
Downscaling[REMIND-MAgPIE 3.2-4.6 IntegratedPhysicalDamages (95th-high)] | Low demand | AUS | Secondary Energy¦Electricity¦Coal | EJ/yr | Secondary Energy¦Electricity¦Coal | elec_co2 |  | 2080 | 0 | Secondary Energy¦Electricity¦Coal | 94
Downscaling[REMIND-MAgPIE 3.2-4.6 IntegratedPhysicalDamages (95th-high)] | Low demand | AUS | Secondary Energy¦Electricity¦Coal | EJ/yr | Secondary Energy¦Electricity¦Coal | elec_co2 |  | 2085 | 0 | Secondary Energy¦Electricity¦Coal | 94
Downscaling[REMIND-MAgPIE 3.2-4.6 IntegratedPhysicalDamages (95th-high)] | Low demand | AUS | Secondary Energy¦Electricity¦Coal | EJ/yr | Secondary Energy¦Electricity¦Coal | elec_co2 |  | 2090 | 0 | Secondary Energy¦Electricity¦Coal | 94
Downscaling[REMIND-MAgPIE 3.2-4.6 IntegratedPhysicalDamages (95th-high)] | Low demand | AUS | Secondary Energy¦Electricity¦Coal | EJ/yr | Secondary Energy¦Electricity¦Coal | elec_co2 |  | 2095 | 0 | Secondary Energy¦Electricity¦Coal | 94
Downscaling[REMIND-MAgPIE 3.2-4.6 IntegratedPhysicalDamages (95th-high)] | Low demand | AUS | Secondary Energy¦Electricity¦Coal | EJ/yr | Secondary Energy¦Electricity¦Coal | elec_co2 |  | 2100 | 0 | Secondary Energy¦Electricity¦Coal | 94
Downscaling[REMIND-MAgPIE 3.2-4.6 IntegratedPhysicalDamages (95th-high)] | Low demand | AUS | Secondary Energy¦Electricity¦Gas | EJ/yr | Secondary Energy¦Electricity¦Gas | elec_co2 |  | 2020 | 0.2652 | Secondary Energy¦Electricity¦Gas | 55
Downscaling[REMIND-MAgPIE 3.2-4.6 IntegratedPhysicalDamages (95th-high)] | Low demand | AUS | Secondary Energy¦Electricity¦Gas | EJ/yr | Secondary Energy¦Electricity¦Gas | elec_co2 |  | 2025 | 0.2421 | Secondary Energy¦Electricity¦Gas | 55
Downscaling[REMIND-MAgPIE 3.2-4.6 IntegratedPhysicalDamages (95th-high)] | Low demand | AUS | Secondary Energy¦Electricity¦Gas | EJ/yr | Secondary Energy¦Electricity¦Gas | elec_co2 |  | 2030 | 0.0894 | Secondary Energy¦Electricity¦Gas | 55
Downscaling[REMIND-MAgPIE 3.2-4.6 IntegratedPhysicalDamages (95th-high)] | Low demand | AUS | Secondary Energy¦Electricity¦Gas | EJ/yr | Secondary Energy¦Electricity¦Gas | elec_co2 |  | 2035 | 0.0005 | Secondary Energy¦Electricity¦Gas | 55
Downscaling[REMIND-MAgPIE 3.2-4.6 IntegratedPhysicalDamages (95th-high)] | Low demand | AUS | Secondary Energy¦Electricity¦Gas | EJ/yr | Secondary Energy¦Electricity¦Gas | elec_co2 |  | 2040 | 0.0002 | Secondary Energy¦Electricity¦Gas | 55
Downscaling[REMIND-MAgPIE 3.2-4.6 IntegratedPhysicalDamages (95th-high)] | Low demand | AUS | Secondary Energy¦Electricity¦Gas | EJ/yr | Secondary Energy¦Electricity¦Gas | elec_co2 |  | 2045 | 0.0002 | Secondary Energy¦Electricity¦Gas | 55
Downscaling[REMIND-MAgPIE 3.2-4.6 IntegratedPhysicalDamages (95th-high)] | Low demand | AUS | Secondary Energy¦Electricity¦Gas | EJ/yr | Secondary Energy¦Electricity¦Gas | elec_co2 |  | 2050 | 0.0001 | Secondary Energy¦Electricity¦Gas | 55
Downscaling[REMIND-MAgPIE 3.2-4.6 IntegratedPhysicalDamages (95th-high)] | Low demand | AUS | Secondary Energy¦Electricity¦Gas | EJ/yr | Secondary Energy¦Electricity¦Gas | elec_co2 |  | 2055 | 0 | Secondary Energy¦Electricity¦Gas | 55
Downscaling[REMIND-MAgPIE 3.2-4.6 IntegratedPhysicalDamages (95th-high)] | Low demand | AUS | Secondary Energy¦Electricity¦Gas | EJ/yr | Secondary Energy¦Electricity¦Gas | elec_co2 |  | 2060 | 0 | Secondary Energy¦Electricity¦Gas | 55
Downscaling[REMIND-MAgPIE 3.2-4.6 IntegratedPhysicalDamages (95th-high)] | Low demand | AUS | Secondary Energy¦Electricity¦Gas | EJ/yr | Secondary Energy¦Electricity¦Gas | elec_co2 |  | 2065 | 0 | Secondary Energy¦Electricity¦Gas | 55
Downscaling[REMIND-MAgPIE 3.2-4.6 IntegratedPhysicalDamages (95th-high)] | Low demand | AUS | Secondary Energy¦Electricity¦Gas | EJ/yr | Secondary Energy¦Electricity¦Gas | elec_co2 |  | 2070 | 0 | Secondary Energy¦Electricity¦Gas | 55
Downscaling[REMIND-MAgPIE 3.2-4.6 IntegratedPhysicalDamages (95th-high)] | Low demand | AUS | Secondary Energy¦Electricity¦Gas | EJ/yr | Secondary Energy¦Electricity¦Gas | elec_co2 |  | 2075 | 0 | Secondary Energy¦Electricity¦Gas | 55
Downscaling[REMIND-MAgPIE 3.2-4.6 IntegratedPhysicalDamages (95th-high)] | Low demand | AUS | Secondary Energy¦Electricity¦Gas | EJ/yr | Secondary Energy¦Electricity¦Gas | elec_co2 |  | 2080 | 0 | Secondary Energy¦Electricity¦Gas | 55
Downscaling[REMIND-MAgPIE 3.2-4.6 IntegratedPhysicalDamages (95th-high)] | Low demand | AUS | Secondary Energy¦Electricity¦Gas | EJ/yr | Secondary Energy¦Electricity¦Gas | elec_co2 |  | 2085 | 0 | Secondary Energy¦Electricity¦Gas | 55
Downscaling[REMIND-MAgPIE 3.2-4.6 IntegratedPhysicalDamages (95th-high)] | Low demand | AUS | Secondary Energy¦Electricity¦Gas | EJ/yr | Secondary Energy¦Electricity¦Gas | elec_co2 |  | 2090 | 0 | Secondary Energy¦Electricity¦Gas | 55
Downscaling[REMIND-MAgPIE 3.2-4.6 IntegratedPhysicalDamages (95th-high)] | Low demand | AUS | Secondary Energy¦Electricity¦Gas | EJ/yr | Secondary Energy¦Electricity¦Gas | elec_co2 |  | 2095 | 0 | Secondary Energy¦Electricity¦Gas | 55
Downscaling[REMIND-MAgPIE 3.2-4.6 IntegratedPhysicalDamages (95th-high)] | Low demand | AUS | Secondary Energy¦Electricity¦Gas | EJ/yr | Secondary Energy¦Electricity¦Gas | elec_co2 |  | 2100 | 0 | Secondary Energy¦Electricity¦Gas | 55
Downscaling[REMIND-MAgPIE 3.2-4.6 IntegratedPhysicalDamages (95th-high)] | Low demand | AUS | Secondary Energy¦Electricity¦Oil | EJ/yr | Secondary Energy¦Electricity¦Oil | elec_co2 |  | 2020 | 0.0145 | Secondary Energy¦Electricity¦Oil | 70
Downscaling[REMIND-MAgPIE 3.2-4.6 IntegratedPhysicalDamages (95th-high)] | Low demand | AUS | Secondary Energy¦Electricity¦Oil | EJ/yr | Secondary Energy¦Electricity¦Oil | elec_co2 |  | 2025 | 0.0109 | Secondary Energy¦Electricity¦Oil | 70
Downscaling[REMIND-MAgPIE 3.2-4.6 IntegratedPhysicalDamages (95th-high)] | Low demand | AUS | Secondary Energy¦Electricity¦Oil | EJ/yr | Secondary Energy¦Electricity¦Oil | elec_co2 |  | 2030 | 0.0042 | Secondary Energy¦Electricity¦Oil | 70
Downscaling[REMIND-MAgPIE 3.2-4.6 IntegratedPhysicalDamages (95th-high)] | Low demand | AUS | Secondary Energy¦Electricity¦Oil | EJ/yr | Secondary Energy¦Electricity¦Oil | elec_co2 |  | 2035 | 0 | Secondary Energy¦Electricity¦Oil | 70
Downscaling[REMIND-MAgPIE 3.2-4.6 IntegratedPhysicalDamages (95th-high)] | Low demand | AUS | Secondary Energy¦Electricity¦Oil | EJ/yr | Secondary Energy¦Electricity¦Oil | elec_co2 |  | 2040 | 0 | Secondary Energy¦Electricity¦Oil | 70
Downscaling[REMIND-MAgPIE 3.2-4.6 IntegratedPhysicalDamages (95th-high)] | Low demand | AUS | Secondary Energy¦Electricity¦Oil | EJ/yr | Secondary Energy¦Electricity¦Oil | elec_co2 |  | 2045 | 0 | Secondary Energy¦Electricity¦Oil | 70
Downscaling[REMIND-MAgPIE 3.2-4.6 IntegratedPhysicalDamages (95th-high)] | Low demand | AUS | Secondary Energy¦Electricity¦Oil | EJ/yr | Secondary Energy¦Electricity¦Oil | elec_co2 |  | 2050 | 0 | Secondary Energy¦Electricity¦Oil | 70
Downscaling[REMIND-MAgPIE 3.2-4.6 IntegratedPhysicalDamages (95th-high)] | Low demand | AUS | Secondary Energy¦Electricity¦Oil | EJ/yr | Secondary Energy¦Electricity¦Oil | elec_co2 |  | 2055 | 0 | Secondary Energy¦Electricity¦Oil | 70
Downscaling[REMIND-MAgPIE 3.2-4.6 IntegratedPhysicalDamages (95th-high)] | Low demand | AUS | Secondary Energy¦Electricity¦Oil | EJ/yr | Secondary Energy¦Electricity¦Oil | elec_co2 |  | 2060 | 0 | Secondary Energy¦Electricity¦Oil | 70
Downscaling[REMIND-MAgPIE 3.2-4.6 IntegratedPhysicalDamages (95th-high)] | Low demand | AUS | Secondary Energy¦Electricity¦Oil | EJ/yr | Secondary Energy¦Electricity¦Oil | elec_co2 |  | 2065 | 0 | Secondary Energy¦Electricity¦Oil | 70
Downscaling[REMIND-MAgPIE 3.2-4.6 IntegratedPhysicalDamages (95th-high)] | Low demand | AUS | Secondary Energy¦Electricity¦Oil | EJ/yr | Secondary Energy¦Electricity¦Oil | elec_co2 |  | 2070 | 0 | Secondary Energy¦Electricity¦Oil | 70
Downscaling[REMIND-MAgPIE 3.2-4.6 IntegratedPhysicalDamages (95th-high)] | Low demand | AUS | Secondary Energy¦Electricity¦Oil | EJ/yr | Secondary Energy¦Electricity¦Oil | elec_co2 |  | 2075 | 0 | Secondary Energy¦Electricity¦Oil | 70
Downscaling[REMIND-MAgPIE 3.2-4.6 IntegratedPhysicalDamages (95th-high)] | Low demand | AUS | Secondary Energy¦Electricity¦Oil | EJ/yr | Secondary Energy¦Electricity¦Oil | elec_co2 |  | 2080 | 0 | Secondary Energy¦Electricity¦Oil | 70
Downscaling[REMIND-MAgPIE 3.2-4.6 IntegratedPhysicalDamages (95th-high)] | Low demand | AUS | Secondary Energy¦Electricity¦Oil | EJ/yr | Secondary Energy¦Electricity¦Oil | elec_co2 |  | 2085 | 0 | Secondary Energy¦Electricity¦Oil | 70
Downscaling[REMIND-MAgPIE 3.2-4.6 IntegratedPhysicalDamages (95th-high)] | Low demand | AUS | Secondary Energy¦Electricity¦Oil | EJ/yr | Secondary Energy¦Electricity¦Oil | elec_co2 |  | 2090 | 0 | Secondary Energy¦Electricity¦Oil | 70
Downscaling[REMIND-MAgPIE 3.2-4.6 IntegratedPhysicalDamages (95th-high)] | Low demand | AUS | Secondary Energy¦Electricity¦Oil | EJ/yr | Secondary Energy¦Electricity¦Oil | elec_co2 |  | 2095 | 0 | Secondary Energy¦Electricity¦Oil | 70
Downscaling[REMIND-MAgPIE 3.2-4.6 IntegratedPhysicalDamages (95th-high)] | Low demand | AUS | Secondary Energy¦Electricity¦Oil | EJ/yr | Secondary Energy¦Electricity¦Oil | elec_co2 |  | 2100 | 0 | Secondary Energy¦Electricity¦Oil | 70
Downscaling[REMIND-MAgPIE 3.2-4.6 IntegratedPhysicalDamages (95th-high)] | Low demand | AUS | Price¦Primary Energy¦Biomass | US$2010/GJ | Price¦Primary Energy¦Biomass | fuel_supply | bioenergy | 2020 | 5.3799 | Price¦Primary Energy¦Biomass
Downscaling[REMIND-MAgPIE 3.2-4.6 IntegratedPhysicalDamages (95th-high)] | Low demand | AUS | Price¦Primary Energy¦Biomass | US$2010/GJ | Price¦Primary Energy¦Biomass | fuel_supply | bioenergy | 2025 | 5.3645 | Price¦Primary Energy¦Biomass
Downscaling[REMIND-MAgPIE 3.2-4.6 IntegratedPhysicalDamages (95th-high)] | Low demand | AUS | Price¦Primary Energy¦Biomass | US$2010/GJ | Price¦Primary Energy¦Biomass | fuel_supply | bioenergy | 2030 | 5.3453 | Price¦Primary Energy¦Biomass
Downscaling[REMIND-MAgPIE 3.2-4.6 IntegratedPhysicalDamages (95th-high)] | Low demand | AUS | Price¦Primary Energy¦Biomass | US$2010/GJ | Price¦Primary Energy¦Biomass | fuel_supply | bioenergy | 2035 | 8.2991 | Price¦Primary Energy¦Biomass
Downscaling[REMIND-MAgPIE 3.2-4.6 IntegratedPhysicalDamages (95th-high)] | Low demand | AUS | Price¦Primary Energy¦Biomass | US$2010/GJ | Price¦Primary Energy¦Biomass | fuel_supply | bioenergy | 2040 | 8.782 | Price¦Primary Energy¦Biomass
Downscaling[REMIND-MAgPIE 3.2-4.6 IntegratedPhysicalDamages (95th-high)] | Low demand | AUS | Price¦Primary Energy¦Biomass | US$2010/GJ | Price¦Primary Energy¦Biomass | fuel_supply | bioenergy | 2045 | 9.7775 | Price¦Primary Energy¦Biomass
Downscaling[REMIND-MAgPIE 3.2-4.6 IntegratedPhysicalDamages (95th-high)] | Low demand | AUS | Price¦Primary Energy¦Biomass | US$2010/GJ | Price¦Primary Energy¦Biomass | fuel_supply | bioenergy | 2050 | 10.9387 | Price¦Primary Energy¦Biomass
Downscaling[REMIND-MAgPIE 3.2-4.6 IntegratedPhysicalDamages (95th-high)] | Low demand | AUS | Price¦Primary Energy¦Biomass | US$2010/GJ | Price¦Primary Energy¦Biomass | fuel_supply | bioenergy | 2055 | 10.3997 | Price¦Primary Energy¦Biomass
Downscaling[REMIND-MAgPIE 3.2-4.6 IntegratedPhysicalDamages (95th-high)] | Low demand | AUS | Price¦Primary Energy¦Biomass | US$2010/GJ | Price¦Primary Energy¦Biomass | fuel_supply | bioenergy | 2060 | 17.9086 | Price¦Primary Energy¦Biomass
Downscaling[REMIND-MAgPIE 3.2-4.6 IntegratedPhysicalDamages (95th-high)] | Low demand | AUS | Price¦Primary Energy¦Biomass | US$2010/GJ | Price¦Primary Energy¦Biomass | fuel_supply | bioenergy | 2065 | 16.743 | Price¦Primary Energy¦Biomass
Downscaling[REMIND-MAgPIE 3.2-4.6 IntegratedPhysicalDamages (95th-high)] | Low demand | AUS | Price¦Primary Energy¦Biomass | US$2010/GJ | Price¦Primary Energy¦Biomass | fuel_supply | bioenergy | 2070 | 15.5774 | Price¦Primary Energy¦Biomass
Downscaling[REMIND-MAgPIE 3.2-4.6 IntegratedPhysicalDamages (95th-high)] | Low demand | AUS | Price¦Primary Energy¦Biomass | US$2010/GJ | Price¦Primary Energy¦Biomass | fuel_supply | bioenergy | 2075 | 15.9048 | Price¦Primary Energy¦Biomass
Downscaling[REMIND-MAgPIE 3.2-4.6 IntegratedPhysicalDamages (95th-high)] | Low demand | AUS | Price¦Primary Energy¦Biomass | US$2010/GJ | Price¦Primary Energy¦Biomass | fuel_supply | bioenergy | 2080 | 16.2321 | Price¦Primary Energy¦Biomass
Downscaling[REMIND-MAgPIE 3.2-4.6 IntegratedPhysicalDamages (95th-high)] | Low demand | AUS | Price¦Primary Energy¦Biomass | US$2010/GJ | Price¦Primary Energy¦Biomass | fuel_supply | bioenergy | 2085 | 16.3771 | Price¦Primary Energy¦Biomass
Downscaling[REMIND-MAgPIE 3.2-4.6 IntegratedPhysicalDamages (95th-high)] | Low demand | AUS | Price¦Primary Energy¦Biomass | US$2010/GJ | Price¦Primary Energy¦Biomass | fuel_supply | bioenergy | 2090 | 16.522 | Price¦Primary Energy¦Biomass
Downscaling[REMIND-MAgPIE 3.2-4.6 IntegratedPhysicalDamages (95th-high)] | Low demand | AUS | Price¦Primary Energy¦Biomass | US$2010/GJ | Price¦Primary Energy¦Biomass | fuel_supply | bioenergy | 2095 | 15.9357 | Price¦Primary Energy¦Biomass
Downscaling[REMIND-MAgPIE 3.2-4.6 IntegratedPhysicalDamages (95th-high)] | Low demand | AUS | Price¦Primary Energy¦Biomass | US$2010/GJ | Price¦Primary Energy¦Biomass | fuel_supply | bioenergy | 2100 | 15.3493 | Price¦Primary Energy¦Biomass
Downscaling[REMIND-MAgPIE 3.2-4.6 IntegratedPhysicalDamages (95th-high)] | Low demand | AUS | Price¦Primary Energy¦Coal | US$2010/GJ | Price¦Primary Energy¦Coal | fuel_supply | coal | 2020 | 2.0344 | Price¦Primary Energy¦Coal
Downscaling[REMIND-MAgPIE 3.2-4.6 IntegratedPhysicalDamages (95th-high)] | Low demand | AUS | Price¦Primary Energy¦Coal | US$2010/GJ | Price¦Primary Energy¦Coal | fuel_supply | coal | 2025 | 2.4289 | Price¦Primary Energy¦Coal
Downscaling[REMIND-MAgPIE 3.2-4.6 IntegratedPhysicalDamages (95th-high)] | Low demand | AUS | Price¦Primary Energy¦Coal | US$2010/GJ | Price¦Primary Energy¦Coal | fuel_supply | coal | 2030 | 1.6077 | Price¦Primary Energy¦Coal
Downscaling[REMIND-MAgPIE 3.2-4.6 IntegratedPhysicalDamages (95th-high)] | Low demand | AUS | Price¦Primary Energy¦Coal | US$2010/GJ | Price¦Primary Energy¦Coal | fuel_supply | coal | 2035 | 1.1381 | Price¦Primary Energy¦Coal
Downscaling[REMIND-MAgPIE 3.2-4.6 IntegratedPhysicalDamages (95th-high)] | Low demand | AUS | Price¦Primary Energy¦Coal | US$2010/GJ | Price¦Primary Energy¦Coal | fuel_supply | coal | 2040 | 1.2927 | Price¦Primary Energy¦Coal
Downscaling[REMIND-MAgPIE 3.2-4.6 IntegratedPhysicalDamages (95th-high)] | Low demand | AUS | Price¦Primary Energy¦Coal | US$2010/GJ | Price¦Primary Energy¦Coal | fuel_supply | coal | 2045 | 1.1973 | Price¦Primary Energy¦Coal
Downscaling[REMIND-MAgPIE 3.2-4.6 IntegratedPhysicalDamages (95th-high)] | Low demand | AUS | Price¦Primary Energy¦Coal | US$2010/GJ | Price¦Primary Energy¦Coal | fuel_supply | coal | 2050 | 1.5204 | Price¦Primary Energy¦Coal
Downscaling[REMIND-MAgPIE 3.2-4.6 IntegratedPhysicalDamages (95th-high)] | Low demand | AUS | Price¦Primary Energy¦Coal | US$2010/GJ | Price¦Primary Energy¦Coal | fuel_supply | coal | 2055 | 1.4461 | Price¦Primary Energy¦Coal
Downscaling[REMIND-MAgPIE 3.2-4.6 IntegratedPhysicalDamages (95th-high)] | Low demand | AUS | Price¦Primary Energy¦Coal | US$2010/GJ | Price¦Primary Energy¦Coal | fuel_supply | coal | 2060 | 1.4734 | Price¦Primary Energy¦Coal
Downscaling[REMIND-MAgPIE 3.2-4.6 IntegratedPhysicalDamages (95th-high)] | Low demand | AUS | Price¦Primary Energy¦Coal | US$2010/GJ | Price¦Primary Energy¦Coal | fuel_supply | coal | 2065 | 1.5733 | Price¦Primary Energy¦Coal
Downscaling[REMIND-MAgPIE 3.2-4.6 IntegratedPhysicalDamages (95th-high)] | Low demand | AUS | Price¦Primary Energy¦Coal | US$2010/GJ | Price¦Primary Energy¦Coal | fuel_supply | coal | 2070 | 1.6733 | Price¦Primary Energy¦Coal
Downscaling[REMIND-MAgPIE 3.2-4.6 IntegratedPhysicalDamages (95th-high)] | Low demand | AUS | Price¦Primary Energy¦Coal | US$2010/GJ | Price¦Primary Energy¦Coal | fuel_supply | coal | 2075 | 1.7679 | Price¦Primary Energy¦Coal
Downscaling[REMIND-MAgPIE 3.2-4.6 IntegratedPhysicalDamages (95th-high)] | Low demand | AUS | Price¦Primary Energy¦Coal | US$2010/GJ | Price¦Primary Energy¦Coal | fuel_supply | coal | 2080 | 1.8624 | Price¦Primary Energy¦Coal
Downscaling[REMIND-MAgPIE 3.2-4.6 IntegratedPhysicalDamages (95th-high)] | Low demand | AUS | Price¦Primary Energy¦Coal | US$2010/GJ | Price¦Primary Energy¦Coal | fuel_supply | coal | 2085 | 1.8462 | Price¦Primary Energy¦Coal
Downscaling[REMIND-MAgPIE 3.2-4.6 IntegratedPhysicalDamages (95th-high)] | Low demand | AUS | Price¦Primary Energy¦Coal | US$2010/GJ | Price¦Primary Energy¦Coal | fuel_supply | coal | 2090 | 1.83 | Price¦Primary Energy¦Coal
Downscaling[REMIND-MAgPIE 3.2-4.6 IntegratedPhysicalDamages (95th-high)] | Low demand | AUS | Price¦Primary Energy¦Coal | US$2010/GJ | Price¦Primary Energy¦Coal | fuel_supply | coal | 2095 | 1.652 | Price¦Primary Energy¦Coal
Downscaling[REMIND-MAgPIE 3.2-4.6 IntegratedPhysicalDamages (95th-high)] | Low demand | AUS | Price¦Primary Energy¦Coal | US$2010/GJ | Price¦Primary Energy¦Coal | fuel_supply | coal | 2100 | 1.4741 | Price¦Primary Energy¦Coal
Downscaling[REMIND-MAgPIE 3.2-4.6 IntegratedPhysicalDamages (95th-high)] | Low demand | AUS | Price¦Primary Energy¦Gas | US$2010/GJ | Price¦Primary Energy¦Gas | fuel_supply | gas | 2020 | 3.9711 | Price¦Primary Energy¦Gas
Downscaling[REMIND-MAgPIE 3.2-4.6 IntegratedPhysicalDamages (95th-high)] | Low demand | AUS | Price¦Primary Energy¦Gas | US$2010/GJ | Price¦Primary Energy¦Gas | fuel_supply | gas | 2025 | 4.8572 | Price¦Primary Energy¦Gas
Downscaling[REMIND-MAgPIE 3.2-4.6 IntegratedPhysicalDamages (95th-high)] | Low demand | AUS | Price¦Primary Energy¦Gas | US$2010/GJ | Price¦Primary Energy¦Gas | fuel_supply | gas | 2030 | 4.538 | Price¦Primary Energy¦Gas
Downscaling[REMIND-MAgPIE 3.2-4.6 IntegratedPhysicalDamages (95th-high)] | Low demand | AUS | Price¦Primary Energy¦Gas | US$2010/GJ | Price¦Primary Energy¦Gas | fuel_supply | gas | 2035 | 5.2093 | Price¦Primary Energy¦Gas
Downscaling[REMIND-MAgPIE 3.2-4.6 IntegratedPhysicalDamages (95th-high)] | Low demand | AUS | Price¦Primary Energy¦Gas | US$2010/GJ | Price¦Primary Energy¦Gas | fuel_supply | gas | 2040 | 4.5601 | Price¦Primary Energy¦Gas
Downscaling[REMIND-MAgPIE 3.2-4.6 IntegratedPhysicalDamages (95th-high)] | Low demand | AUS | Price¦Primary Energy¦Gas | US$2010/GJ | Price¦Primary Energy¦Gas | fuel_supply | gas | 2045 | 3.8973 | Price¦Primary Energy¦Gas
Downscaling[REMIND-MAgPIE 3.2-4.6 IntegratedPhysicalDamages (95th-high)] | Low demand | AUS | Price¦Primary Energy¦Gas | US$2010/GJ | Price¦Primary Energy¦Gas | fuel_supply | gas | 2050 | 4.1547 | Price¦Primary Energy¦Gas
Downscaling[REMIND-MAgPIE 3.2-4.6 IntegratedPhysicalDamages (95th-high)] | Low demand | AUS | Price¦Primary Energy¦Gas | US$2010/GJ | Price¦Primary Energy¦Gas | fuel_supply | gas | 2055 | 4.016 | Price¦Primary Energy¦Gas
Downscaling[REMIND-MAgPIE 3.2-4.6 IntegratedPhysicalDamages (95th-high)] | Low demand | AUS | Price¦Primary Energy¦Gas | US$2010/GJ | Price¦Primary Energy¦Gas | fuel_supply | gas | 2060 | 5.0439 | Price¦Primary Energy¦Gas
Downscaling[REMIND-MAgPIE 3.2-4.6 IntegratedPhysicalDamages (95th-high)] | Low demand | AUS | Price¦Primary Energy¦Gas | US$2010/GJ | Price¦Primary Energy¦Gas | fuel_supply | gas | 2065 | 5.1523 | Price¦Primary Energy¦Gas
Downscaling[REMIND-MAgPIE 3.2-4.6 IntegratedPhysicalDamages (95th-high)] | Low demand | AUS | Price¦Primary Energy¦Gas | US$2010/GJ | Price¦Primary Energy¦Gas | fuel_supply | gas | 2070 | 5.2607 | Price¦Primary Energy¦Gas
Downscaling[REMIND-MAgPIE 3.2-4.6 IntegratedPhysicalDamages (95th-high)] | Low demand | AUS | Price¦Primary Energy¦Gas | US$2010/GJ | Price¦Primary Energy¦Gas | fuel_supply | gas | 2075 | 5.0119 | Price¦Primary Energy¦Gas
Downscaling[REMIND-MAgPIE 3.2-4.6 IntegratedPhysicalDamages (95th-high)] | Low demand | AUS | Price¦Primary Energy¦Gas | US$2010/GJ | Price¦Primary Energy¦Gas | fuel_supply | gas | 2080 | 4.763 | Price¦Primary Energy¦Gas
Downscaling[REMIND-MAgPIE 3.2-4.6 IntegratedPhysicalDamages (95th-high)] | Low demand | AUS | Price¦Primary Energy¦Gas | US$2010/GJ | Price¦Primary Energy¦Gas | fuel_supply | gas | 2085 | 4.7706 | Price¦Primary Energy¦Gas
Downscaling[REMIND-MAgPIE 3.2-4.6 IntegratedPhysicalDamages (95th-high)] | Low demand | AUS | Price¦Primary Energy¦Gas | US$2010/GJ | Price¦Primary Energy¦Gas | fuel_supply | gas | 2090 | 4.7782 | Price¦Primary Energy¦Gas
Downscaling[REMIND-MAgPIE 3.2-4.6 IntegratedPhysicalDamages (95th-high)] | Low demand | AUS | Price¦Primary Energy¦Gas | US$2010/GJ | Price¦Primary Energy¦Gas | fuel_supply | gas | 2095 | 4.2566 | Price¦Primary Energy¦Gas
Downscaling[REMIND-MAgPIE 3.2-4.6 IntegratedPhysicalDamages (95th-high)] | Low demand | AUS | Price¦Primary Energy¦Gas | US$2010/GJ | Price¦Primary Energy¦Gas | fuel_supply | gas | 2100 | 3.735 | Price¦Primary Energy¦Gas
Downscaling[REMIND-MAgPIE 3.2-4.6 IntegratedPhysicalDamages (95th-high)] | Low demand | AUS | Price¦Secondary Energy¦Liquids¦Oil | US$2010/GJ | Price¦Secondary Energy¦Liquids¦Oil | fuel_supply | oil | 2020 | 74.2933 | Price¦Secondary Energy¦Liquids¦Oil
Downscaling[REMIND-MAgPIE 3.2-4.6 IntegratedPhysicalDamages (95th-high)] | Low demand | AUS | Price¦Secondary Energy¦Liquids¦Oil | US$2010/GJ | Price¦Secondary Energy¦Liquids¦Oil | fuel_supply | oil | 2025 | 0 | Price¦Secondary Energy¦Liquids¦Oil
Downscaling[REMIND-MAgPIE 3.2-4.6 IntegratedPhysicalDamages (95th-high)] | Low demand | AUS | Price¦Secondary Energy¦Liquids¦Oil | US$2010/GJ | Price¦Secondary Energy¦Liquids¦Oil | fuel_supply | oil | 2030 | 0 | Price¦Secondary Energy¦Liquids¦Oil
Downscaling[REMIND-MAgPIE 3.2-4.6 IntegratedPhysicalDamages (95th-high)] | Low demand | AUS | Price¦Secondary Energy¦Liquids¦Oil | US$2010/GJ | Price¦Secondary Energy¦Liquids¦Oil | fuel_supply | oil | 2035 | 0 | Price¦Secondary Energy¦Liquids¦Oil
Downscaling[REMIND-MAgPIE 3.2-4.6 IntegratedPhysicalDamages (95th-high)] | Low demand | AUS | Price¦Secondary Energy¦Liquids¦Oil | US$2010/GJ | Price¦Secondary Energy¦Liquids¦Oil | fuel_supply | oil | 2040 | 0 | Price¦Secondary Energy¦Liquids¦Oil
Downscaling[REMIND-MAgPIE 3.2-4.6 IntegratedPhysicalDamages (95th-high)] | Low demand | AUS | Price¦Secondary Energy¦Liquids¦Oil | US$2010/GJ | Price¦Secondary Energy¦Liquids¦Oil | fuel_supply | oil | 2045 | 0 | Price¦Secondary Energy¦Liquids¦Oil
Downscaling[REMIND-MAgPIE 3.2-4.6 IntegratedPhysicalDamages (95th-high)] | Low demand | AUS | Price¦Secondary Energy¦Liquids¦Oil | US$2010/GJ | Price¦Secondary Energy¦Liquids¦Oil | fuel_supply | oil | 2050 | 0 | Price¦Secondary Energy¦Liquids¦Oil
Downscaling[REMIND-MAgPIE 3.2-4.6 IntegratedPhysicalDamages (95th-high)] | Low demand | AUS | Price¦Secondary Energy¦Liquids¦Oil | US$2010/GJ | Price¦Secondary Energy¦Liquids¦Oil | fuel_supply | oil | 2055 | 0 | Price¦Secondary Energy¦Liquids¦Oil
Downscaling[REMIND-MAgPIE 3.2-4.6 IntegratedPhysicalDamages (95th-high)] | Low demand | AUS | Price¦Secondary Energy¦Liquids¦Oil | US$2010/GJ | Price¦Secondary Energy¦Liquids¦Oil | fuel_supply | oil | 2060 | 0 | Price¦Secondary Energy¦Liquids¦Oil
Downscaling[REMIND-MAgPIE 3.2-4.6 IntegratedPhysicalDamages (95th-high)] | Low demand | AUS | Price¦Secondary Energy¦Liquids¦Oil | US$2010/GJ | Price¦Secondary Energy¦Liquids¦Oil | fuel_supply | oil | 2065 | 0 | Price¦Secondary Energy¦Liquids¦Oil
Downscaling[REMIND-MAgPIE 3.2-4.6 IntegratedPhysicalDamages (95th-high)] | Low demand | AUS | Price¦Secondary Energy¦Liquids¦Oil | US$2010/GJ | Price¦Secondary Energy¦Liquids¦Oil | fuel_supply | oil | 2070 | 0 | Price¦Secondary Energy¦Liquids¦Oil
Downscaling[REMIND-MAgPIE 3.2-4.6 IntegratedPhysicalDamages (95th-high)] | Low demand | AUS | Price¦Secondary Energy¦Liquids¦Oil | US$2010/GJ | Price¦Secondary Energy¦Liquids¦Oil | fuel_supply | oil | 2075 | 0 | Price¦Secondary Energy¦Liquids¦Oil
Downscaling[REMIND-MAgPIE 3.2-4.6 IntegratedPhysicalDamages (95th-high)] | Low demand | AUS | Price¦Secondary Energy¦Liquids¦Oil | US$2010/GJ | Price¦Secondary Energy¦Liquids¦Oil | fuel_supply | oil | 2080 | 0 | Price¦Secondary Energy¦Liquids¦Oil
Downscaling[REMIND-MAgPIE 3.2-4.6 IntegratedPhysicalDamages (95th-high)] | Low demand | AUS | Price¦Secondary Energy¦Liquids¦Oil | US$2010/GJ | Price¦Secondary Energy¦Liquids¦Oil | fuel_supply | oil | 2085 | 0 | Price¦Secondary Energy¦Liquids¦Oil
Downscaling[REMIND-MAgPIE 3.2-4.6 IntegratedPhysicalDamages (95th-high)] | Low demand | AUS | Price¦Secondary Energy¦Liquids¦Oil | US$2010/GJ | Price¦Secondary Energy¦Liquids¦Oil | fuel_supply | oil | 2090 | 0 | Price¦Secondary Energy¦Liquids¦Oil
Downscaling[REMIND-MAgPIE 3.2-4.6 IntegratedPhysicalDamages (95th-high)] | Low demand | AUS | Price¦Secondary Energy¦Liquids¦Oil | US$2010/GJ | Price¦Secondary Energy¦Liquids¦Oil | fuel_supply | oil | 2095 | 0 | Price¦Secondary Energy¦Liquids¦Oil
Downscaling[REMIND-MAgPIE 3.2-4.6 IntegratedPhysicalDamages (95th-high)] | Low demand | AUS | Price¦Secondary Energy¦Liquids¦Oil | US$2010/GJ | Price¦Secondary Energy¦Liquids¦Oil | fuel_supply | oil | 2100 | 0 | Price¦Secondary Energy¦Liquids¦Oil
Downscaling[REMIND-MAgPIE 3.2-4.6 IntegratedPhysicalDamages (95th-high)] | Low demand | AUS | Emissions¦CO2 | Mt CO2/yr | Emissions¦CO2 | scenarios - CO2 abatement | CO2 | 2020 | 261.8565 | Emissions¦CO2
Downscaling[REMIND-MAgPIE 3.2-4.6 IntegratedPhysicalDamages (95th-high)] | Low demand | AUS | Emissions¦CO2 | Mt CO2/yr | Emissions¦CO2 | scenarios - CO2 abatement | CO2 | 2025 | 51.9617 | Emissions¦CO2
Downscaling[REMIND-MAgPIE 3.2-4.6 IntegratedPhysicalDamages (95th-high)] | Low demand | AUS | Emissions¦CO2 | Mt CO2/yr | Emissions¦CO2 | scenarios - CO2 abatement | CO2 | 2030 | -312.6069 | Emissions¦CO2
Downscaling[REMIND-MAgPIE 3.2-4.6 IntegratedPhysicalDamages (95th-high)] | Low demand | AUS | Emissions¦CO2 | Mt CO2/yr | Emissions¦CO2 | scenarios - CO2 abatement | CO2 | 2035 | -511.2698 | Emissions¦CO2
Downscaling[REMIND-MAgPIE 3.2-4.6 IntegratedPhysicalDamages (95th-high)] | Low demand | AUS | Emissions¦CO2 | Mt CO2/yr | Emissions¦CO2 | scenarios - CO2 abatement | CO2 | 2040 | -626.6836 | Emissions¦CO2
Downscaling[REMIND-MAgPIE 3.2-4.6 IntegratedPhysicalDamages (95th-high)] | Low demand | AUS | Emissions¦CO2 | Mt CO2/yr | Emissions¦CO2 | scenarios - CO2 abatement | CO2 | 2045 | -702.2957 | Emissions¦CO2
Downscaling[REMIND-MAgPIE 3.2-4.6 IntegratedPhysicalDamages (95th-high)] | Low demand | AUS | Emissions¦CO2 | Mt CO2/yr | Emissions¦CO2 | scenarios - CO2 abatement | CO2 | 2050 | -714.3218 | Emissions¦CO2
Downscaling[REMIND-MAgPIE 3.2-4.6 IntegratedPhysicalDamages (95th-high)] | Low demand | AUS | Emissions¦CO2 | Mt CO2/yr | Emissions¦CO2 | scenarios - CO2 abatement | CO2 | 2055 | -678.0195 | Emissions¦CO2
Downscaling[REMIND-MAgPIE 3.2-4.6 IntegratedPhysicalDamages (95th-high)] | Low demand | AUS | Emissions¦CO2 | Mt CO2/yr | Emissions¦CO2 | scenarios - CO2 abatement | CO2 | 2060 | -632.2533 | Emissions¦CO2
Downscaling[REMIND-MAgPIE 3.2-4.6 IntegratedPhysicalDamages (95th-high)] | Low demand | AUS | Emissions¦CO2 | Mt CO2/yr | Emissions¦CO2 | scenarios - CO2 abatement | CO2 | 2065 | -603.0662 | Emissions¦CO2
Downscaling[REMIND-MAgPIE 3.2-4.6 IntegratedPhysicalDamages (95th-high)] | Low demand | AUS | Emissions¦CO2 | Mt CO2/yr | Emissions¦CO2 | scenarios - CO2 abatement | CO2 | 2070 | -573.9783 | Emissions¦CO2
Downscaling[REMIND-MAgPIE 3.2-4.6 IntegratedPhysicalDamages (95th-high)] | Low demand | AUS | Emissions¦CO2 | Mt CO2/yr | Emissions¦CO2 | scenarios - CO2 abatement | CO2 | 2075 | -584.4507 | Emissions¦CO2
Downscaling[REMIND-MAgPIE 3.2-4.6 IntegratedPhysicalDamages (95th-high)] | Low demand | AUS | Emissions¦CO2 | Mt CO2/yr | Emissions¦CO2 | scenarios - CO2 abatement | CO2 | 2080 | -595.1165 | Emissions¦CO2
Downscaling[REMIND-MAgPIE 3.2-4.6 IntegratedPhysicalDamages (95th-high)] | Low demand | AUS | Emissions¦CO2 | Mt CO2/yr | Emissions¦CO2 | scenarios - CO2 abatement | CO2 | 2085 | -588.1361 | Emissions¦CO2
Downscaling[REMIND-MAgPIE 3.2-4.6 IntegratedPhysicalDamages (95th-high)] | Low demand | AUS | Emissions¦CO2 | Mt CO2/yr | Emissions¦CO2 | scenarios - CO2 abatement | CO2 | 2090 | -581.2155 | Emissions¦CO2
Downscaling[REMIND-MAgPIE 3.2-4.6 IntegratedPhysicalDamages (95th-high)] | Low demand | AUS | Emissions¦CO2 | Mt CO2/yr | Emissions¦CO2 | scenarios - CO2 abatement | CO2 | 2095 | -589.7771 | Emissions¦CO2
Downscaling[REMIND-MAgPIE 3.2-4.6 IntegratedPhysicalDamages (95th-high)] | Low demand | AUS | Emissions¦CO2 | Mt CO2/yr | Emissions¦CO2 | scenarios - CO2 abatement | CO2 | 2100 | -598.4798 | Emissions¦CO2
Downscaling[REMIND-MAgPIE 3.2-4.6 IntegratedPhysicalDamages (95th-high)] | Low demand | AUS | Emissions¦CO2¦Energy | Mt CO2/yr | Emissions¦CO2¦Energy | scenarios - CO2 abatement | CO2 | 2020 | 365.6031 | Emissions¦CO2¦Energy
Downscaling[REMIND-MAgPIE 3.2-4.6 IntegratedPhysicalDamages (95th-high)] | Low demand | AUS | Emissions¦CO2¦Energy | Mt CO2/yr | Emissions¦CO2¦Energy | scenarios - CO2 abatement | CO2 | 2025 | 274.9143 | Emissions¦CO2¦Energy
Downscaling[REMIND-MAgPIE 3.2-4.6 IntegratedPhysicalDamages (95th-high)] | Low demand | AUS | Emissions¦CO2¦Energy | Mt CO2/yr | Emissions¦CO2¦Energy | scenarios - CO2 abatement | CO2 | 2030 | 137.9537 | Emissions¦CO2¦Energy
Downscaling[REMIND-MAgPIE 3.2-4.6 IntegratedPhysicalDamages (95th-high)] | Low demand | AUS | Emissions¦CO2¦Energy | Mt CO2/yr | Emissions¦CO2¦Energy | scenarios - CO2 abatement | CO2 | 2035 | 81.3688 | Emissions¦CO2¦Energy
Downscaling[REMIND-MAgPIE 3.2-4.6 IntegratedPhysicalDamages (95th-high)] | Low demand | AUS | Emissions¦CO2¦Energy | Mt CO2/yr | Emissions¦CO2¦Energy | scenarios - CO2 abatement | CO2 | 2040 | 55.8107 | Emissions¦CO2¦Energy
Downscaling[REMIND-MAgPIE 3.2-4.6 IntegratedPhysicalDamages (95th-high)] | Low demand | AUS | Emissions¦CO2¦Energy | Mt CO2/yr | Emissions¦CO2¦Energy | scenarios - CO2 abatement | CO2 | 2045 | 31.9625 | Emissions¦CO2¦Energy
Downscaling[REMIND-MAgPIE 3.2-4.6 IntegratedPhysicalDamages (95th-high)] | Low demand | AUS | Emissions¦CO2¦Energy | Mt CO2/yr | Emissions¦CO2¦Energy | scenarios - CO2 abatement | CO2 | 2050 | 13.357 | Emissions¦CO2¦Energy
Downscaling[REMIND-MAgPIE 3.2-4.6 IntegratedPhysicalDamages (95th-high)] | Low demand | AUS | Emissions¦CO2¦Energy | Mt CO2/yr | Emissions¦CO2¦Energy | scenarios - CO2 abatement | CO2 | 2055 | 4.8814 | Emissions¦CO2¦Energy
Downscaling[REMIND-MAgPIE 3.2-4.6 IntegratedPhysicalDamages (95th-high)] | Low demand | AUS | Emissions¦CO2¦Energy | Mt CO2/yr | Emissions¦CO2¦Energy | scenarios - CO2 abatement | CO2 | 2060 | -0.1315 | Emissions¦CO2¦Energy
Downscaling[REMIND-MAgPIE 3.2-4.6 IntegratedPhysicalDamages (95th-high)] | Low demand | AUS | Emissions¦CO2¦Energy | Mt CO2/yr | Emissions¦CO2¦Energy | scenarios - CO2 abatement | CO2 | 2065 | -3.8062 | Emissions¦CO2¦Energy
Downscaling[REMIND-MAgPIE 3.2-4.6 IntegratedPhysicalDamages (95th-high)] | Low demand | AUS | Emissions¦CO2¦Energy | Mt CO2/yr | Emissions¦CO2¦Energy | scenarios - CO2 abatement | CO2 | 2070 | -7.5792 | Emissions¦CO2¦Energy
Downscaling[REMIND-MAgPIE 3.2-4.6 IntegratedPhysicalDamages (95th-high)] | Low demand | AUS | Emissions¦CO2¦Energy | Mt CO2/yr | Emissions¦CO2¦Energy | scenarios - CO2 abatement | CO2 | 2075 | -9.186 | Emissions¦CO2¦Energy
Downscaling[REMIND-MAgPIE 3.2-4.6 IntegratedPhysicalDamages (95th-high)] | Low demand | AUS | Emissions¦CO2¦Energy | Mt CO2/yr | Emissions¦CO2¦Energy | scenarios - CO2 abatement | CO2 | 2080 | -10.9868 | Emissions¦CO2¦Energy
Downscaling[REMIND-MAgPIE 3.2-4.6 IntegratedPhysicalDamages (95th-high)] | Low demand | AUS | Emissions¦CO2¦Energy | Mt CO2/yr | Emissions¦CO2¦Energy | scenarios - CO2 abatement | CO2 | 2085 | -13.8927 | Emissions¦CO2¦Energy
Downscaling[REMIND-MAgPIE 3.2-4.6 IntegratedPhysicalDamages (95th-high)] | Low demand | AUS | Emissions¦CO2¦Energy | Mt CO2/yr | Emissions¦CO2¦Energy | scenarios - CO2 abatement | CO2 | 2090 | -16.8573 | Emissions¦CO2¦Energy
Downscaling[REMIND-MAgPIE 3.2-4.6 IntegratedPhysicalDamages (95th-high)] | Low demand | AUS | Emissions¦CO2¦Energy | Mt CO2/yr | Emissions¦CO2¦Energy | scenarios - CO2 abatement | CO2 | 2095 | -16.3387 | Emissions¦CO2¦Energy
Downscaling[REMIND-MAgPIE 3.2-4.6 IntegratedPhysicalDamages (95th-high)] | Low demand | AUS | Emissions¦CO2¦Energy | Mt CO2/yr | Emissions¦CO2¦Energy | scenarios - CO2 abatement | CO2 | 2100 | -15.9622 | Emissions¦CO2¦Energy
Downscaling[REMIND-MAgPIE 3.2-4.6 IntegratedPhysicalDamages (95th-high)] | Nationally Determined Contributions (NDCs) | AUS | Carbon Sequestration¦CCS | Mt CO2/yr | Carbon Sequestration¦CCS | CCS potential |  | 2020 | 1.0182 | Carbon Sequestration¦CCS
Downscaling[REMIND-MAgPIE 3.2-4.6 IntegratedPhysicalDamages (95th-high)] | Nationally Determined Contributions (NDCs) | AUS | Carbon Sequestration¦CCS | Mt CO2/yr | Carbon Sequestration¦CCS | CCS potential |  | 2025 | 5.9704 | Carbon Sequestration¦CCS
Downscaling[REMIND-MAgPIE 3.2-4.6 IntegratedPhysicalDamages (95th-high)] | Nationally Determined Contributions (NDCs) | AUS | Carbon Sequestration¦CCS | Mt CO2/yr | Carbon Sequestration¦CCS | CCS potential |  | 2030 | 17.3451 | Carbon Sequestration¦CCS
Downscaling[REMIND-MAgPIE 3.2-4.6 IntegratedPhysicalDamages (95th-high)] | Nationally Determined Contributions (NDCs) | AUS | Carbon Sequestration¦CCS | Mt CO2/yr | Carbon Sequestration¦CCS | CCS potential |  | 2035 | 31.8667 | Carbon Sequestration¦CCS
Downscaling[REMIND-MAgPIE 3.2-4.6 IntegratedPhysicalDamages (95th-high)] | Nationally Determined Contributions (NDCs) | AUS | Carbon Sequestration¦CCS | Mt CO2/yr | Carbon Sequestration¦CCS | CCS potential |  | 2040 | 46.2277 | Carbon Sequestration¦CCS
Downscaling[REMIND-MAgPIE 3.2-4.6 IntegratedPhysicalDamages (95th-high)] | Nationally Determined Contributions (NDCs) | AUS | Carbon Sequestration¦CCS | Mt CO2/yr | Carbon Sequestration¦CCS | CCS potential |  | 2045 | 55.9161 | Carbon Sequestration¦CCS
Downscaling[REMIND-MAgPIE 3.2-4.6 IntegratedPhysicalDamages (95th-high)] | Nationally Determined Contributions (NDCs) | AUS | Carbon Sequestration¦CCS | Mt CO2/yr | Carbon Sequestration¦CCS | CCS potential |  | 2050 | 58.7673 | Carbon Sequestration¦CCS
Downscaling[REMIND-MAgPIE 3.2-4.6 IntegratedPhysicalDamages (95th-high)] | Nationally Determined Contributions (NDCs) | AUS | Carbon Sequestration¦CCS | Mt CO2/yr | Carbon Sequestration¦CCS | CCS potential |  | 2055 | 58.3981 | Carbon Sequestration¦CCS
Downscaling[REMIND-MAgPIE 3.2-4.6 IntegratedPhysicalDamages (95th-high)] | Nationally Determined Contributions (NDCs) | AUS | Carbon Sequestration¦CCS | Mt CO2/yr | Carbon Sequestration¦CCS | CCS potential |  | 2060 | 55.6439 | Carbon Sequestration¦CCS
Downscaling[REMIND-MAgPIE 3.2-4.6 IntegratedPhysicalDamages (95th-high)] | Nationally Determined Contributions (NDCs) | AUS | Carbon Sequestration¦CCS | Mt CO2/yr | Carbon Sequestration¦CCS | CCS potential |  | 2065 | 50.4908 | Carbon Sequestration¦CCS
Downscaling[REMIND-MAgPIE 3.2-4.6 IntegratedPhysicalDamages (95th-high)] | Nationally Determined Contributions (NDCs) | AUS | Carbon Sequestration¦CCS | Mt CO2/yr | Carbon Sequestration¦CCS | CCS potential |  | 2070 | 45.2127 | Carbon Sequestration¦CCS
Downscaling[REMIND-MAgPIE 3.2-4.6 IntegratedPhysicalDamages (95th-high)] | Nationally Determined Contributions (NDCs) | AUS | Carbon Sequestration¦CCS | Mt CO2/yr | Carbon Sequestration¦CCS | CCS potential |  | 2075 | 32.6923 | Carbon Sequestration¦CCS
Downscaling[REMIND-MAgPIE 3.2-4.6 IntegratedPhysicalDamages (95th-high)] | Nationally Determined Contributions (NDCs) | AUS | Carbon Sequestration¦CCS | Mt CO2/yr | Carbon Sequestration¦CCS | CCS potential |  | 2080 | 19.8262 | Carbon Sequestration¦CCS
Downscaling[REMIND-MAgPIE 3.2-4.6 IntegratedPhysicalDamages (95th-high)] | Nationally Determined Contributions (NDCs) | AUS | Carbon Sequestration¦CCS | Mt CO2/yr | Carbon Sequestration¦CCS | CCS potential |  | 2085 | 11.7242 | Carbon Sequestration¦CCS
Downscaling[REMIND-MAgPIE 3.2-4.6 IntegratedPhysicalDamages (95th-high)] | Nationally Determined Contributions (NDCs) | AUS | Carbon Sequestration¦CCS | Mt CO2/yr | Carbon Sequestration¦CCS | CCS potential |  | 2090 | 3.5724 | Carbon Sequestration¦CCS
Downscaling[REMIND-MAgPIE 3.2-4.6 IntegratedPhysicalDamages (95th-high)] | Nationally Determined Contributions (NDCs) | AUS | Carbon Sequestration¦CCS | Mt CO2/yr | Carbon Sequestration¦CCS | CCS potential |  | 2095 | 2.3421 | Carbon Sequestration¦CCS
Downscaling[REMIND-MAgPIE 3.2-4.6 IntegratedPhysicalDamages (95th-high)] | Nationally Determined Contributions (NDCs) | AUS | Carbon Sequestration¦CCS | Mt CO2/yr | Carbon Sequestration¦CCS | CCS potential |  | 2100 | 1.1034 | Carbon Sequestration¦CCS
Downscaling[REMIND-MAgPIE 3.2-4.6 IntegratedPhysicalDamages (95th-high)] | Nationally Determined Contributions (NDCs) | AUS | Final Energy¦Industry¦Electricity | EJ/yr | Final Energy¦Industry¦Electricity | demand_projection | elc_industry | 2020 | 0.372 | Final Energy¦Industry¦Electricity
Downscaling[REMIND-MAgPIE 3.2-4.6 IntegratedPhysicalDamages (95th-high)] | Nationally Determined Contributions (NDCs) | AUS | Final Energy¦Industry¦Electricity | EJ/yr | Final Energy¦Industry¦Electricity | demand_projection | elc_industry | 2025 | 0.417 | Final Energy¦Industry¦Electricity
Downscaling[REMIND-MAgPIE 3.2-4.6 IntegratedPhysicalDamages (95th-high)] | Nationally Determined Contributions (NDCs) | AUS | Final Energy¦Industry¦Electricity | EJ/yr | Final Energy¦Industry¦Electricity | demand_projection | elc_industry | 2030 | 0.4066 | Final Energy¦Industry¦Electricity
Downscaling[REMIND-MAgPIE 3.2-4.6 IntegratedPhysicalDamages (95th-high)] | Nationally Determined Contributions (NDCs) | AUS | Final Energy¦Industry¦Electricity | EJ/yr | Final Energy¦Industry¦Electricity | demand_projection | elc_industry | 2035 | 0.4615 | Final Energy¦Industry¦Electricity
Downscaling[REMIND-MAgPIE 3.2-4.6 IntegratedPhysicalDamages (95th-high)] | Nationally Determined Contributions (NDCs) | AUS | Final Energy¦Industry¦Electricity | EJ/yr | Final Energy¦Industry¦Electricity | demand_projection | elc_industry | 2040 | 0.5216 | Final Energy¦Industry¦Electricity
Downscaling[REMIND-MAgPIE 3.2-4.6 IntegratedPhysicalDamages (95th-high)] | Nationally Determined Contributions (NDCs) | AUS | Final Energy¦Industry¦Electricity | EJ/yr | Final Energy¦Industry¦Electricity | demand_projection | elc_industry | 2045 | 0.5577 | Final Energy¦Industry¦Electricity
Downscaling[REMIND-MAgPIE 3.2-4.6 IntegratedPhysicalDamages (95th-high)] | Nationally Determined Contributions (NDCs) | AUS | Final Energy¦Industry¦Electricity | EJ/yr | Final Energy¦Industry¦Electricity | demand_projection | elc_industry | 2050 | 0.5719 | Final Energy¦Industry¦Electricity
Downscaling[REMIND-MAgPIE 3.2-4.6 IntegratedPhysicalDamages (95th-high)] | Nationally Determined Contributions (NDCs) | AUS | Final Energy¦Industry¦Electricity | EJ/yr | Final Energy¦Industry¦Electricity | demand_projection | elc_industry | 2055 | 0.5532 | Final Energy¦Industry¦Electricity
Downscaling[REMIND-MAgPIE 3.2-4.6 IntegratedPhysicalDamages (95th-high)] | Nationally Determined Contributions (NDCs) | AUS | Final Energy¦Industry¦Electricity | EJ/yr | Final Energy¦Industry¦Electricity | demand_projection | elc_industry | 2060 | 0.5148 | Final Energy¦Industry¦Electricity
Downscaling[REMIND-MAgPIE 3.2-4.6 IntegratedPhysicalDamages (95th-high)] | Nationally Determined Contributions (NDCs) | AUS | Final Energy¦Industry¦Electricity | EJ/yr | Final Energy¦Industry¦Electricity | demand_projection | elc_industry | 2065 | 0.5218 | Final Energy¦Industry¦Electricity
Downscaling[REMIND-MAgPIE 3.2-4.6 IntegratedPhysicalDamages (95th-high)] | Nationally Determined Contributions (NDCs) | AUS | Final Energy¦Industry¦Electricity | EJ/yr | Final Energy¦Industry¦Electricity | demand_projection | elc_industry | 2070 | 0.5254 | Final Energy¦Industry¦Electricity
Downscaling[REMIND-MAgPIE 3.2-4.6 IntegratedPhysicalDamages (95th-high)] | Nationally Determined Contributions (NDCs) | AUS | Final Energy¦Industry¦Electricity | EJ/yr | Final Energy¦Industry¦Electricity | demand_projection | elc_industry | 2075 | 0.521 | Final Energy¦Industry¦Electricity
Downscaling[REMIND-MAgPIE 3.2-4.6 IntegratedPhysicalDamages (95th-high)] | Nationally Determined Contributions (NDCs) | AUS | Final Energy¦Industry¦Electricity | EJ/yr | Final Energy¦Industry¦Electricity | demand_projection | elc_industry | 2080 | 0.514 | Final Energy¦Industry¦Electricity
Downscaling[REMIND-MAgPIE 3.2-4.6 IntegratedPhysicalDamages (95th-high)] | Nationally Determined Contributions (NDCs) | AUS | Final Energy¦Industry¦Electricity | EJ/yr | Final Energy¦Industry¦Electricity | demand_projection | elc_industry | 2085 | 0.4996 | Final Energy¦Industry¦Electricity
Downscaling[REMIND-MAgPIE 3.2-4.6 IntegratedPhysicalDamages (95th-high)] | Nationally Determined Contributions (NDCs) | AUS | Final Energy¦Industry¦Electricity | EJ/yr | Final Energy¦Industry¦Electricity | demand_projection | elc_industry | 2090 | 0.4884 | Final Energy¦Industry¦Electricity
Downscaling[REMIND-MAgPIE 3.2-4.6 IntegratedPhysicalDamages (95th-high)] | Nationally Determined Contributions (NDCs) | AUS | Final Energy¦Industry¦Electricity | EJ/yr | Final Energy¦Industry¦Electricity | demand_projection | elc_industry | 2095 | 0.4761 | Final Energy¦Industry¦Electricity
Downscaling[REMIND-MAgPIE 3.2-4.6 IntegratedPhysicalDamages (95th-high)] | Nationally Determined Contributions (NDCs) | AUS | Final Energy¦Industry¦Electricity | EJ/yr | Final Energy¦Industry¦Electricity | demand_projection | elc_industry | 2100 | 0.4626 | Final Energy¦Industry¦Electricity
Downscaling[REMIND-MAgPIE 3.2-4.6 IntegratedPhysicalDamages (95th-high)] | Nationally Determined Contributions (NDCs) | AUS | Final Energy¦Residential and Commercial¦Electricity | EJ/yr | Final Energy¦Residential and Commercial¦Electricity | demand_projection | elc_buildings | 2020 | 0.6275 | Final Energy¦Residential and Commercial¦Electricity
Downscaling[REMIND-MAgPIE 3.2-4.6 IntegratedPhysicalDamages (95th-high)] | Nationally Determined Contributions (NDCs) | AUS | Final Energy¦Residential and Commercial¦Electricity | EJ/yr | Final Energy¦Residential and Commercial¦Electricity | demand_projection | elc_buildings | 2025 | 0.6906 | Final Energy¦Residential and Commercial¦Electricity
Downscaling[REMIND-MAgPIE 3.2-4.6 IntegratedPhysicalDamages (95th-high)] | Nationally Determined Contributions (NDCs) | AUS | Final Energy¦Residential and Commercial¦Electricity | EJ/yr | Final Energy¦Residential and Commercial¦Electricity | demand_projection | elc_buildings | 2030 | 0.719 | Final Energy¦Residential and Commercial¦Electricity
Downscaling[REMIND-MAgPIE 3.2-4.6 IntegratedPhysicalDamages (95th-high)] | Nationally Determined Contributions (NDCs) | AUS | Final Energy¦Residential and Commercial¦Electricity | EJ/yr | Final Energy¦Residential and Commercial¦Electricity | demand_projection | elc_buildings | 2035 | 0.758 | Final Energy¦Residential and Commercial¦Electricity
Downscaling[REMIND-MAgPIE 3.2-4.6 IntegratedPhysicalDamages (95th-high)] | Nationally Determined Contributions (NDCs) | AUS | Final Energy¦Residential and Commercial¦Electricity | EJ/yr | Final Energy¦Residential and Commercial¦Electricity | demand_projection | elc_buildings | 2040 | 0.8143 | Final Energy¦Residential and Commercial¦Electricity
Downscaling[REMIND-MAgPIE 3.2-4.6 IntegratedPhysicalDamages (95th-high)] | Nationally Determined Contributions (NDCs) | AUS | Final Energy¦Residential and Commercial¦Electricity | EJ/yr | Final Energy¦Residential and Commercial¦Electricity | demand_projection | elc_buildings | 2045 | 0.8547 | Final Energy¦Residential and Commercial¦Electricity
Downscaling[REMIND-MAgPIE 3.2-4.6 IntegratedPhysicalDamages (95th-high)] | Nationally Determined Contributions (NDCs) | AUS | Final Energy¦Residential and Commercial¦Electricity | EJ/yr | Final Energy¦Residential and Commercial¦Electricity | demand_projection | elc_buildings | 2050 | 0.8071 | Final Energy¦Residential and Commercial¦Electricity
Downscaling[REMIND-MAgPIE 3.2-4.6 IntegratedPhysicalDamages (95th-high)] | Nationally Determined Contributions (NDCs) | AUS | Final Energy¦Residential and Commercial¦Electricity | EJ/yr | Final Energy¦Residential and Commercial¦Electricity | demand_projection | elc_buildings | 2055 | 0.7374 | Final Energy¦Residential and Commercial¦Electricity
Downscaling[REMIND-MAgPIE 3.2-4.6 IntegratedPhysicalDamages (95th-high)] | Nationally Determined Contributions (NDCs) | AUS | Final Energy¦Residential and Commercial¦Electricity | EJ/yr | Final Energy¦Residential and Commercial¦Electricity | demand_projection | elc_buildings | 2060 | 0.733 | Final Energy¦Residential and Commercial¦Electricity
Downscaling[REMIND-MAgPIE 3.2-4.6 IntegratedPhysicalDamages (95th-high)] | Nationally Determined Contributions (NDCs) | AUS | Final Energy¦Residential and Commercial¦Electricity | EJ/yr | Final Energy¦Residential and Commercial¦Electricity | demand_projection | elc_buildings | 2065 | 0.749 | Final Energy¦Residential and Commercial¦Electricity
Downscaling[REMIND-MAgPIE 3.2-4.6 IntegratedPhysicalDamages (95th-high)] | Nationally Determined Contributions (NDCs) | AUS | Final Energy¦Residential and Commercial¦Electricity | EJ/yr | Final Energy¦Residential and Commercial¦Electricity | demand_projection | elc_buildings | 2070 | 0.7652 | Final Energy¦Residential and Commercial¦Electricity
Downscaling[REMIND-MAgPIE 3.2-4.6 IntegratedPhysicalDamages (95th-high)] | Nationally Determined Contributions (NDCs) | AUS | Final Energy¦Residential and Commercial¦Electricity | EJ/yr | Final Energy¦Residential and Commercial¦Electricity | demand_projection | elc_buildings | 2075 | 0.8036 | Final Energy¦Residential and Commercial¦Electricity
Downscaling[REMIND-MAgPIE 3.2-4.6 IntegratedPhysicalDamages (95th-high)] | Nationally Determined Contributions (NDCs) | AUS | Final Energy¦Residential and Commercial¦Electricity | EJ/yr | Final Energy¦Residential and Commercial¦Electricity | demand_projection | elc_buildings | 2080 | 0.8417 | Final Energy¦Residential and Commercial¦Electricity
Downscaling[REMIND-MAgPIE 3.2-4.6 IntegratedPhysicalDamages (95th-high)] | Nationally Determined Contributions (NDCs) | AUS | Final Energy¦Residential and Commercial¦Electricity | EJ/yr | Final Energy¦Residential and Commercial¦Electricity | demand_projection | elc_buildings | 2085 | 0.8766 | Final Energy¦Residential and Commercial¦Electricity
Downscaling[REMIND-MAgPIE 3.2-4.6 IntegratedPhysicalDamages (95th-high)] | Nationally Determined Contributions (NDCs) | AUS | Final Energy¦Residential and Commercial¦Electricity | EJ/yr | Final Energy¦Residential and Commercial¦Electricity | demand_projection | elc_buildings | 2090 | 0.9129 | Final Energy¦Residential and Commercial¦Electricity
Downscaling[REMIND-MAgPIE 3.2-4.6 IntegratedPhysicalDamages (95th-high)] | Nationally Determined Contributions (NDCs) | AUS | Final Energy¦Residential and Commercial¦Electricity | EJ/yr | Final Energy¦Residential and Commercial¦Electricity | demand_projection | elc_buildings | 2095 | 0.9511 | Final Energy¦Residential and Commercial¦Electricity
Downscaling[REMIND-MAgPIE 3.2-4.6 IntegratedPhysicalDamages (95th-high)] | Nationally Determined Contributions (NDCs) | AUS | Final Energy¦Residential and Commercial¦Electricity | EJ/yr | Final Energy¦Residential and Commercial¦Electricity | demand_projection | elc_buildings | 2100 | 0.9894 | Final Energy¦Residential and Commercial¦Electricity
Downscaling[REMIND-MAgPIE 3.2-4.6 IntegratedPhysicalDamages (95th-high)] | Nationally Determined Contributions (NDCs) | AUS | Final Energy¦Transportation¦Electricity | EJ/yr | Final Energy¦Transportation¦Electricity | demand_projection | elc_transport | 2020 | 0.021 | Final Energy¦Transportation¦Electricity
Downscaling[REMIND-MAgPIE 3.2-4.6 IntegratedPhysicalDamages (95th-high)] | Nationally Determined Contributions (NDCs) | AUS | Final Energy¦Transportation¦Electricity | EJ/yr | Final Energy¦Transportation¦Electricity | demand_projection | elc_transport | 2025 | 0.047 | Final Energy¦Transportation¦Electricity
Downscaling[REMIND-MAgPIE 3.2-4.6 IntegratedPhysicalDamages (95th-high)] | Nationally Determined Contributions (NDCs) | AUS | Final Energy¦Transportation¦Electricity | EJ/yr | Final Energy¦Transportation¦Electricity | demand_projection | elc_transport | 2030 | 0.0731 | Final Energy¦Transportation¦Electricity
Downscaling[REMIND-MAgPIE 3.2-4.6 IntegratedPhysicalDamages (95th-high)] | Nationally Determined Contributions (NDCs) | AUS | Final Energy¦Transportation¦Electricity | EJ/yr | Final Energy¦Transportation¦Electricity | demand_projection | elc_transport | 2035 | 0.1253 | Final Energy¦Transportation¦Electricity
Downscaling[REMIND-MAgPIE 3.2-4.6 IntegratedPhysicalDamages (95th-high)] | Nationally Determined Contributions (NDCs) | AUS | Final Energy¦Transportation¦Electricity | EJ/yr | Final Energy¦Transportation¦Electricity | demand_projection | elc_transport | 2040 | 0.1701 | Final Energy¦Transportation¦Electricity
Downscaling[REMIND-MAgPIE 3.2-4.6 IntegratedPhysicalDamages (95th-high)] | Nationally Determined Contributions (NDCs) | AUS | Final Energy¦Transportation¦Electricity | EJ/yr | Final Energy¦Transportation¦Electricity | demand_projection | elc_transport | 2045 | 0.2008 | Final Energy¦Transportation¦Electricity
Downscaling[REMIND-MAgPIE 3.2-4.6 IntegratedPhysicalDamages (95th-high)] | Nationally Determined Contributions (NDCs) | AUS | Final Energy¦Transportation¦Electricity | EJ/yr | Final Energy¦Transportation¦Electricity | demand_projection | elc_transport | 2050 | 0.227 | Final Energy¦Transportation¦Electricity
Downscaling[REMIND-MAgPIE 3.2-4.6 IntegratedPhysicalDamages (95th-high)] | Nationally Determined Contributions (NDCs) | AUS | Final Energy¦Transportation¦Electricity | EJ/yr | Final Energy¦Transportation¦Electricity | demand_projection | elc_transport | 2055 | 0.2492 | Final Energy¦Transportation¦Electricity
Downscaling[REMIND-MAgPIE 3.2-4.6 IntegratedPhysicalDamages (95th-high)] | Nationally Determined Contributions (NDCs) | AUS | Final Energy¦Transportation¦Electricity | EJ/yr | Final Energy¦Transportation¦Electricity | demand_projection | elc_transport | 2060 | 0.274 | Final Energy¦Transportation¦Electricity
Downscaling[REMIND-MAgPIE 3.2-4.6 IntegratedPhysicalDamages (95th-high)] | Nationally Determined Contributions (NDCs) | AUS | Final Energy¦Transportation¦Electricity | EJ/yr | Final Energy¦Transportation¦Electricity | demand_projection | elc_transport | 2065 | 0.2949 | Final Energy¦Transportation¦Electricity
Downscaling[REMIND-MAgPIE 3.2-4.6 IntegratedPhysicalDamages (95th-high)] | Nationally Determined Contributions (NDCs) | AUS | Final Energy¦Transportation¦Electricity | EJ/yr | Final Energy¦Transportation¦Electricity | demand_projection | elc_transport | 2070 | 0.3146 | Final Energy¦Transportation¦Electricity
Downscaling[REMIND-MAgPIE 3.2-4.6 IntegratedPhysicalDamages (95th-high)] | Nationally Determined Contributions (NDCs) | AUS | Final Energy¦Transportation¦Electricity | EJ/yr | Final Energy¦Transportation¦Electricity | demand_projection | elc_transport | 2075 | 0.3277 | Final Energy¦Transportation¦Electricity
Downscaling[REMIND-MAgPIE 3.2-4.6 IntegratedPhysicalDamages (95th-high)] | Nationally Determined Contributions (NDCs) | AUS | Final Energy¦Transportation¦Electricity | EJ/yr | Final Energy¦Transportation¦Electricity | demand_projection | elc_transport | 2080 | 0.3395 | Final Energy¦Transportation¦Electricity
Downscaling[REMIND-MAgPIE 3.2-4.6 IntegratedPhysicalDamages (95th-high)] | Nationally Determined Contributions (NDCs) | AUS | Final Energy¦Transportation¦Electricity | EJ/yr | Final Energy¦Transportation¦Electricity | demand_projection | elc_transport | 2085 | 0.3482 | Final Energy¦Transportation¦Electricity
Downscaling[REMIND-MAgPIE 3.2-4.6 IntegratedPhysicalDamages (95th-high)] | Nationally Determined Contributions (NDCs) | AUS | Final Energy¦Transportation¦Electricity | EJ/yr | Final Energy¦Transportation¦Electricity | demand_projection | elc_transport | 2090 | 0.3607 | Final Energy¦Transportation¦Electricity
Downscaling[REMIND-MAgPIE 3.2-4.6 IntegratedPhysicalDamages (95th-high)] | Nationally Determined Contributions (NDCs) | AUS | Final Energy¦Transportation¦Electricity | EJ/yr | Final Energy¦Transportation¦Electricity | demand_projection | elc_transport | 2095 | 0.3744 | Final Energy¦Transportation¦Electricity
Downscaling[REMIND-MAgPIE 3.2-4.6 IntegratedPhysicalDamages (95th-high)] | Nationally Determined Contributions (NDCs) | AUS | Final Energy¦Transportation¦Electricity | EJ/yr | Final Energy¦Transportation¦Electricity | demand_projection | elc_transport | 2100 | 0.387 | Final Energy¦Transportation¦Electricity
Downscaling[REMIND-MAgPIE 3.2-4.6 IntegratedPhysicalDamages (95th-high)] | Nationally Determined Contributions (NDCs) | AUS | Secondary Energy¦Hydrogen | EJ/yr | Secondary Energy¦Hydrogen | demand_projection | hydrogen_allsect | 2020 | 0.0066 | Secondary Energy¦Hydrogen
Downscaling[REMIND-MAgPIE 3.2-4.6 IntegratedPhysicalDamages (95th-high)] | Nationally Determined Contributions (NDCs) | AUS | Secondary Energy¦Hydrogen | EJ/yr | Secondary Energy¦Hydrogen | demand_projection | hydrogen_allsect | 2025 | 0.0275 | Secondary Energy¦Hydrogen
Downscaling[REMIND-MAgPIE 3.2-4.6 IntegratedPhysicalDamages (95th-high)] | Nationally Determined Contributions (NDCs) | AUS | Secondary Energy¦Hydrogen | EJ/yr | Secondary Energy¦Hydrogen | demand_projection | hydrogen_allsect | 2030 | 0.053 | Secondary Energy¦Hydrogen
Downscaling[REMIND-MAgPIE 3.2-4.6 IntegratedPhysicalDamages (95th-high)] | Nationally Determined Contributions (NDCs) | AUS | Secondary Energy¦Hydrogen | EJ/yr | Secondary Energy¦Hydrogen | demand_projection | hydrogen_allsect | 2035 | 0.0906 | Secondary Energy¦Hydrogen
Downscaling[REMIND-MAgPIE 3.2-4.6 IntegratedPhysicalDamages (95th-high)] | Nationally Determined Contributions (NDCs) | AUS | Secondary Energy¦Hydrogen | EJ/yr | Secondary Energy¦Hydrogen | demand_projection | hydrogen_allsect | 2040 | 0.1234 | Secondary Energy¦Hydrogen
Downscaling[REMIND-MAgPIE 3.2-4.6 IntegratedPhysicalDamages (95th-high)] | Nationally Determined Contributions (NDCs) | AUS | Secondary Energy¦Hydrogen | EJ/yr | Secondary Energy¦Hydrogen | demand_projection | hydrogen_allsect | 2045 | 0.1558 | Secondary Energy¦Hydrogen
Downscaling[REMIND-MAgPIE 3.2-4.6 IntegratedPhysicalDamages (95th-high)] | Nationally Determined Contributions (NDCs) | AUS | Secondary Energy¦Hydrogen | EJ/yr | Secondary Energy¦Hydrogen | demand_projection | hydrogen_allsect | 2050 | 0.2109 | Secondary Energy¦Hydrogen
Downscaling[REMIND-MAgPIE 3.2-4.6 IntegratedPhysicalDamages (95th-high)] | Nationally Determined Contributions (NDCs) | AUS | Secondary Energy¦Hydrogen | EJ/yr | Secondary Energy¦Hydrogen | demand_projection | hydrogen_allsect | 2055 | 0.2791 | Secondary Energy¦Hydrogen
Downscaling[REMIND-MAgPIE 3.2-4.6 IntegratedPhysicalDamages (95th-high)] | Nationally Determined Contributions (NDCs) | AUS | Secondary Energy¦Hydrogen | EJ/yr | Secondary Energy¦Hydrogen | demand_projection | hydrogen_allsect | 2060 | 0.3527 | Secondary Energy¦Hydrogen
Downscaling[REMIND-MAgPIE 3.2-4.6 IntegratedPhysicalDamages (95th-high)] | Nationally Determined Contributions (NDCs) | AUS | Secondary Energy¦Hydrogen | EJ/yr | Secondary Energy¦Hydrogen | demand_projection | hydrogen_allsect | 2065 | 0.3584 | Secondary Energy¦Hydrogen
Downscaling[REMIND-MAgPIE 3.2-4.6 IntegratedPhysicalDamages (95th-high)] | Nationally Determined Contributions (NDCs) | AUS | Secondary Energy¦Hydrogen | EJ/yr | Secondary Energy¦Hydrogen | demand_projection | hydrogen_allsect | 2070 | 0.362 | Secondary Energy¦Hydrogen
Downscaling[REMIND-MAgPIE 3.2-4.6 IntegratedPhysicalDamages (95th-high)] | Nationally Determined Contributions (NDCs) | AUS | Secondary Energy¦Hydrogen | EJ/yr | Secondary Energy¦Hydrogen | demand_projection | hydrogen_allsect | 2075 | 0.3518 | Secondary Energy¦Hydrogen
Downscaling[REMIND-MAgPIE 3.2-4.6 IntegratedPhysicalDamages (95th-high)] | Nationally Determined Contributions (NDCs) | AUS | Secondary Energy¦Hydrogen | EJ/yr | Secondary Energy¦Hydrogen | demand_projection | hydrogen_allsect | 2080 | 0.3327 | Secondary Energy¦Hydrogen
Downscaling[REMIND-MAgPIE 3.2-4.6 IntegratedPhysicalDamages (95th-high)] | Nationally Determined Contributions (NDCs) | AUS | Secondary Energy¦Hydrogen | EJ/yr | Secondary Energy¦Hydrogen | demand_projection | hydrogen_allsect | 2085 | 0.3311 | Secondary Energy¦Hydrogen
Downscaling[REMIND-MAgPIE 3.2-4.6 IntegratedPhysicalDamages (95th-high)] | Nationally Determined Contributions (NDCs) | AUS | Secondary Energy¦Hydrogen | EJ/yr | Secondary Energy¦Hydrogen | demand_projection | hydrogen_allsect | 2090 | 0.3253 | Secondary Energy¦Hydrogen
Downscaling[REMIND-MAgPIE 3.2-4.6 IntegratedPhysicalDamages (95th-high)] | Nationally Determined Contributions (NDCs) | AUS | Secondary Energy¦Hydrogen | EJ/yr | Secondary Energy¦Hydrogen | demand_projection | hydrogen_allsect | 2095 | 0.3153 | Secondary Energy¦Hydrogen
Downscaling[REMIND-MAgPIE 3.2-4.6 IntegratedPhysicalDamages (95th-high)] | Nationally Determined Contributions (NDCs) | AUS | Secondary Energy¦Hydrogen | EJ/yr | Secondary Energy¦Hydrogen | demand_projection | hydrogen_allsect | 2100 | 0.305 | Secondary Energy¦Hydrogen
Downscaling[REMIND-MAgPIE 3.2-4.6 IntegratedPhysicalDamages (95th-high)] | Nationally Determined Contributions (NDCs) | AUS | Secondary Energy¦Electricity¦Coal | EJ/yr | Secondary Energy¦Electricity¦Coal | elec_co2 |  | 2020 | 0.4827 | Secondary Energy¦Electricity¦Coal | 94
Downscaling[REMIND-MAgPIE 3.2-4.6 IntegratedPhysicalDamages (95th-high)] | Nationally Determined Contributions (NDCs) | AUS | Secondary Energy¦Electricity¦Coal | EJ/yr | Secondary Energy¦Electricity¦Coal | elec_co2 |  | 2025 | 0.1983 | Secondary Energy¦Electricity¦Coal | 94
Downscaling[REMIND-MAgPIE 3.2-4.6 IntegratedPhysicalDamages (95th-high)] | Nationally Determined Contributions (NDCs) | AUS | Secondary Energy¦Electricity¦Coal | EJ/yr | Secondary Energy¦Electricity¦Coal | elec_co2 |  | 2030 | 0.0088 | Secondary Energy¦Electricity¦Coal | 94
Downscaling[REMIND-MAgPIE 3.2-4.6 IntegratedPhysicalDamages (95th-high)] | Nationally Determined Contributions (NDCs) | AUS | Secondary Energy¦Electricity¦Coal | EJ/yr | Secondary Energy¦Electricity¦Coal | elec_co2 |  | 2035 | 0.0002 | Secondary Energy¦Electricity¦Coal | 94
Downscaling[REMIND-MAgPIE 3.2-4.6 IntegratedPhysicalDamages (95th-high)] | Nationally Determined Contributions (NDCs) | AUS | Secondary Energy¦Electricity¦Coal | EJ/yr | Secondary Energy¦Electricity¦Coal | elec_co2 |  | 2040 | 0.0001 | Secondary Energy¦Electricity¦Coal | 94
Downscaling[REMIND-MAgPIE 3.2-4.6 IntegratedPhysicalDamages (95th-high)] | Nationally Determined Contributions (NDCs) | AUS | Secondary Energy¦Electricity¦Coal | EJ/yr | Secondary Energy¦Electricity¦Coal | elec_co2 |  | 2045 | 0.0001 | Secondary Energy¦Electricity¦Coal | 94
Downscaling[REMIND-MAgPIE 3.2-4.6 IntegratedPhysicalDamages (95th-high)] | Nationally Determined Contributions (NDCs) | AUS | Secondary Energy¦Electricity¦Coal | EJ/yr | Secondary Energy¦Electricity¦Coal | elec_co2 |  | 2050 | 0 | Secondary Energy¦Electricity¦Coal | 94
Downscaling[REMIND-MAgPIE 3.2-4.6 IntegratedPhysicalDamages (95th-high)] | Nationally Determined Contributions (NDCs) | AUS | Secondary Energy¦Electricity¦Coal | EJ/yr | Secondary Energy¦Electricity¦Coal | elec_co2 |  | 2055 | 0 | Secondary Energy¦Electricity¦Coal | 94
Downscaling[REMIND-MAgPIE 3.2-4.6 IntegratedPhysicalDamages (95th-high)] | Nationally Determined Contributions (NDCs) | AUS | Secondary Energy¦Electricity¦Coal | EJ/yr | Secondary Energy¦Electricity¦Coal | elec_co2 |  | 2060 | 0 | Secondary Energy¦Electricity¦Coal | 94
Downscaling[REMIND-MAgPIE 3.2-4.6 IntegratedPhysicalDamages (95th-high)] | Nationally Determined Contributions (NDCs) | AUS | Secondary Energy¦Electricity¦Coal | EJ/yr | Secondary Energy¦Electricity¦Coal | elec_co2 |  | 2065 | 0 | Secondary Energy¦Electricity¦Coal | 94
Downscaling[REMIND-MAgPIE 3.2-4.6 IntegratedPhysicalDamages (95th-high)] | Nationally Determined Contributions (NDCs) | AUS | Secondary Energy¦Electricity¦Coal | EJ/yr | Secondary Energy¦Electricity¦Coal | elec_co2 |  | 2070 | 0 | Secondary Energy¦Electricity¦Coal | 94
Downscaling[REMIND-MAgPIE 3.2-4.6 IntegratedPhysicalDamages (95th-high)] | Nationally Determined Contributions (NDCs) | AUS | Secondary Energy¦Electricity¦Coal | EJ/yr | Secondary Energy¦Electricity¦Coal | elec_co2 |  | 2075 | 0 | Secondary Energy¦Electricity¦Coal | 94
Downscaling[REMIND-MAgPIE 3.2-4.6 IntegratedPhysicalDamages (95th-high)] | Nationally Determined Contributions (NDCs) | AUS | Secondary Energy¦Electricity¦Coal | EJ/yr | Secondary Energy¦Electricity¦Coal | elec_co2 |  | 2080 | 0 | Secondary Energy¦Electricity¦Coal | 94
Downscaling[REMIND-MAgPIE 3.2-4.6 IntegratedPhysicalDamages (95th-high)] | Nationally Determined Contributions (NDCs) | AUS | Secondary Energy¦Electricity¦Coal | EJ/yr | Secondary Energy¦Electricity¦Coal | elec_co2 |  | 2085 | 0 | Secondary Energy¦Electricity¦Coal | 94
Downscaling[REMIND-MAgPIE 3.2-4.6 IntegratedPhysicalDamages (95th-high)] | Nationally Determined Contributions (NDCs) | AUS | Secondary Energy¦Electricity¦Coal | EJ/yr | Secondary Energy¦Electricity¦Coal | elec_co2 |  | 2090 | 0 | Secondary Energy¦Electricity¦Coal | 94
Downscaling[REMIND-MAgPIE 3.2-4.6 IntegratedPhysicalDamages (95th-high)] | Nationally Determined Contributions (NDCs) | AUS | Secondary Energy¦Electricity¦Coal | EJ/yr | Secondary Energy¦Electricity¦Coal | elec_co2 |  | 2095 | 0 | Secondary Energy¦Electricity¦Coal | 94
Downscaling[REMIND-MAgPIE 3.2-4.6 IntegratedPhysicalDamages (95th-high)] | Nationally Determined Contributions (NDCs) | AUS | Secondary Energy¦Electricity¦Coal | EJ/yr | Secondary Energy¦Electricity¦Coal | elec_co2 |  | 2100 | 0 | Secondary Energy¦Electricity¦Coal | 94
Downscaling[REMIND-MAgPIE 3.2-4.6 IntegratedPhysicalDamages (95th-high)] | Nationally Determined Contributions (NDCs) | AUS | Secondary Energy¦Electricity¦Gas | EJ/yr | Secondary Energy¦Electricity¦Gas | elec_co2 |  | 2020 | 0.2707 | Secondary Energy¦Electricity¦Gas | 55
Downscaling[REMIND-MAgPIE 3.2-4.6 IntegratedPhysicalDamages (95th-high)] | Nationally Determined Contributions (NDCs) | AUS | Secondary Energy¦Electricity¦Gas | EJ/yr | Secondary Energy¦Electricity¦Gas | elec_co2 |  | 2025 | 0.2483 | Secondary Energy¦Electricity¦Gas | 55
Downscaling[REMIND-MAgPIE 3.2-4.6 IntegratedPhysicalDamages (95th-high)] | Nationally Determined Contributions (NDCs) | AUS | Secondary Energy¦Electricity¦Gas | EJ/yr | Secondary Energy¦Electricity¦Gas | elec_co2 |  | 2030 | 0.0853 | Secondary Energy¦Electricity¦Gas | 55
Downscaling[REMIND-MAgPIE 3.2-4.6 IntegratedPhysicalDamages (95th-high)] | Nationally Determined Contributions (NDCs) | AUS | Secondary Energy¦Electricity¦Gas | EJ/yr | Secondary Energy¦Electricity¦Gas | elec_co2 |  | 2035 | 0.0003 | Secondary Energy¦Electricity¦Gas | 55
Downscaling[REMIND-MAgPIE 3.2-4.6 IntegratedPhysicalDamages (95th-high)] | Nationally Determined Contributions (NDCs) | AUS | Secondary Energy¦Electricity¦Gas | EJ/yr | Secondary Energy¦Electricity¦Gas | elec_co2 |  | 2040 | 0.0001 | Secondary Energy¦Electricity¦Gas | 55
Downscaling[REMIND-MAgPIE 3.2-4.6 IntegratedPhysicalDamages (95th-high)] | Nationally Determined Contributions (NDCs) | AUS | Secondary Energy¦Electricity¦Gas | EJ/yr | Secondary Energy¦Electricity¦Gas | elec_co2 |  | 2045 | 0.0001 | Secondary Energy¦Electricity¦Gas | 55
Downscaling[REMIND-MAgPIE 3.2-4.6 IntegratedPhysicalDamages (95th-high)] | Nationally Determined Contributions (NDCs) | AUS | Secondary Energy¦Electricity¦Gas | EJ/yr | Secondary Energy¦Electricity¦Gas | elec_co2 |  | 2050 | 0.0001 | Secondary Energy¦Electricity¦Gas | 55
Downscaling[REMIND-MAgPIE 3.2-4.6 IntegratedPhysicalDamages (95th-high)] | Nationally Determined Contributions (NDCs) | AUS | Secondary Energy¦Electricity¦Gas | EJ/yr | Secondary Energy¦Electricity¦Gas | elec_co2 |  | 2055 | 0 | Secondary Energy¦Electricity¦Gas | 55
Downscaling[REMIND-MAgPIE 3.2-4.6 IntegratedPhysicalDamages (95th-high)] | Nationally Determined Contributions (NDCs) | AUS | Secondary Energy¦Electricity¦Gas | EJ/yr | Secondary Energy¦Electricity¦Gas | elec_co2 |  | 2060 | 0 | Secondary Energy¦Electricity¦Gas | 55
Downscaling[REMIND-MAgPIE 3.2-4.6 IntegratedPhysicalDamages (95th-high)] | Nationally Determined Contributions (NDCs) | AUS | Secondary Energy¦Electricity¦Gas | EJ/yr | Secondary Energy¦Electricity¦Gas | elec_co2 |  | 2065 | 0 | Secondary Energy¦Electricity¦Gas | 55
Downscaling[REMIND-MAgPIE 3.2-4.6 IntegratedPhysicalDamages (95th-high)] | Nationally Determined Contributions (NDCs) | AUS | Secondary Energy¦Electricity¦Gas | EJ/yr | Secondary Energy¦Electricity¦Gas | elec_co2 |  | 2070 | 0 | Secondary Energy¦Electricity¦Gas | 55
Downscaling[REMIND-MAgPIE 3.2-4.6 IntegratedPhysicalDamages (95th-high)] | Nationally Determined Contributions (NDCs) | AUS | Secondary Energy¦Electricity¦Gas | EJ/yr | Secondary Energy¦Electricity¦Gas | elec_co2 |  | 2075 | 0 | Secondary Energy¦Electricity¦Gas | 55
Downscaling[REMIND-MAgPIE 3.2-4.6 IntegratedPhysicalDamages (95th-high)] | Nationally Determined Contributions (NDCs) | AUS | Secondary Energy¦Electricity¦Gas | EJ/yr | Secondary Energy¦Electricity¦Gas | elec_co2 |  | 2080 | 0 | Secondary Energy¦Electricity¦Gas | 55
Downscaling[REMIND-MAgPIE 3.2-4.6 IntegratedPhysicalDamages (95th-high)] | Nationally Determined Contributions (NDCs) | AUS | Secondary Energy¦Electricity¦Gas | EJ/yr | Secondary Energy¦Electricity¦Gas | elec_co2 |  | 2085 | 0 | Secondary Energy¦Electricity¦Gas | 55
Downscaling[REMIND-MAgPIE 3.2-4.6 IntegratedPhysicalDamages (95th-high)] | Nationally Determined Contributions (NDCs) | AUS | Secondary Energy¦Electricity¦Gas | EJ/yr | Secondary Energy¦Electricity¦Gas | elec_co2 |  | 2090 | 0 | Secondary Energy¦Electricity¦Gas | 55
Downscaling[REMIND-MAgPIE 3.2-4.6 IntegratedPhysicalDamages (95th-high)] | Nationally Determined Contributions (NDCs) | AUS | Secondary Energy¦Electricity¦Gas | EJ/yr | Secondary Energy¦Electricity¦Gas | elec_co2 |  | 2095 | 0 | Secondary Energy¦Electricity¦Gas | 55
Downscaling[REMIND-MAgPIE 3.2-4.6 IntegratedPhysicalDamages (95th-high)] | Nationally Determined Contributions (NDCs) | AUS | Secondary Energy¦Electricity¦Gas | EJ/yr | Secondary Energy¦Electricity¦Gas | elec_co2 |  | 2100 | 0 | Secondary Energy¦Electricity¦Gas | 55
Downscaling[REMIND-MAgPIE 3.2-4.6 IntegratedPhysicalDamages (95th-high)] | Nationally Determined Contributions (NDCs) | AUS | Secondary Energy¦Electricity¦Oil | EJ/yr | Secondary Energy¦Electricity¦Oil | elec_co2 |  | 2020 | 0.0148 | Secondary Energy¦Electricity¦Oil | 70
Downscaling[REMIND-MAgPIE 3.2-4.6 IntegratedPhysicalDamages (95th-high)] | Nationally Determined Contributions (NDCs) | AUS | Secondary Energy¦Electricity¦Oil | EJ/yr | Secondary Energy¦Electricity¦Oil | elec_co2 |  | 2025 | 0.0105 | Secondary Energy¦Electricity¦Oil | 70
Downscaling[REMIND-MAgPIE 3.2-4.6 IntegratedPhysicalDamages (95th-high)] | Nationally Determined Contributions (NDCs) | AUS | Secondary Energy¦Electricity¦Oil | EJ/yr | Secondary Energy¦Electricity¦Oil | elec_co2 |  | 2030 | 0.004 | Secondary Energy¦Electricity¦Oil | 70
Downscaling[REMIND-MAgPIE 3.2-4.6 IntegratedPhysicalDamages (95th-high)] | Nationally Determined Contributions (NDCs) | AUS | Secondary Energy¦Electricity¦Oil | EJ/yr | Secondary Energy¦Electricity¦Oil | elec_co2 |  | 2035 | 0 | Secondary Energy¦Electricity¦Oil | 70
Downscaling[REMIND-MAgPIE 3.2-4.6 IntegratedPhysicalDamages (95th-high)] | Nationally Determined Contributions (NDCs) | AUS | Secondary Energy¦Electricity¦Oil | EJ/yr | Secondary Energy¦Electricity¦Oil | elec_co2 |  | 2040 | 0 | Secondary Energy¦Electricity¦Oil | 70
Downscaling[REMIND-MAgPIE 3.2-4.6 IntegratedPhysicalDamages (95th-high)] | Nationally Determined Contributions (NDCs) | AUS | Secondary Energy¦Electricity¦Oil | EJ/yr | Secondary Energy¦Electricity¦Oil | elec_co2 |  | 2045 | 0 | Secondary Energy¦Electricity¦Oil | 70
Downscaling[REMIND-MAgPIE 3.2-4.6 IntegratedPhysicalDamages (95th-high)] | Nationally Determined Contributions (NDCs) | AUS | Secondary Energy¦Electricity¦Oil | EJ/yr | Secondary Energy¦Electricity¦Oil | elec_co2 |  | 2050 | 0 | Secondary Energy¦Electricity¦Oil | 70
Downscaling[REMIND-MAgPIE 3.2-4.6 IntegratedPhysicalDamages (95th-high)] | Nationally Determined Contributions (NDCs) | AUS | Secondary Energy¦Electricity¦Oil | EJ/yr | Secondary Energy¦Electricity¦Oil | elec_co2 |  | 2055 | 0 | Secondary Energy¦Electricity¦Oil | 70
Downscaling[REMIND-MAgPIE 3.2-4.6 IntegratedPhysicalDamages (95th-high)] | Nationally Determined Contributions (NDCs) | AUS | Secondary Energy¦Electricity¦Oil | EJ/yr | Secondary Energy¦Electricity¦Oil | elec_co2 |  | 2060 | 0 | Secondary Energy¦Electricity¦Oil | 70
Downscaling[REMIND-MAgPIE 3.2-4.6 IntegratedPhysicalDamages (95th-high)] | Nationally Determined Contributions (NDCs) | AUS | Secondary Energy¦Electricity¦Oil | EJ/yr | Secondary Energy¦Electricity¦Oil | elec_co2 |  | 2065 | 0 | Secondary Energy¦Electricity¦Oil | 70
Downscaling[REMIND-MAgPIE 3.2-4.6 IntegratedPhysicalDamages (95th-high)] | Nationally Determined Contributions (NDCs) | AUS | Secondary Energy¦Electricity¦Oil | EJ/yr | Secondary Energy¦Electricity¦Oil | elec_co2 |  | 2070 | 0 | Secondary Energy¦Electricity¦Oil | 70
Downscaling[REMIND-MAgPIE 3.2-4.6 IntegratedPhysicalDamages (95th-high)] | Nationally Determined Contributions (NDCs) | AUS | Secondary Energy¦Electricity¦Oil | EJ/yr | Secondary Energy¦Electricity¦Oil | elec_co2 |  | 2075 | 0 | Secondary Energy¦Electricity¦Oil | 70
Downscaling[REMIND-MAgPIE 3.2-4.6 IntegratedPhysicalDamages (95th-high)] | Nationally Determined Contributions (NDCs) | AUS | Secondary Energy¦Electricity¦Oil | EJ/yr | Secondary Energy¦Electricity¦Oil | elec_co2 |  | 2080 | 0 | Secondary Energy¦Electricity¦Oil | 70
Downscaling[REMIND-MAgPIE 3.2-4.6 IntegratedPhysicalDamages (95th-high)] | Nationally Determined Contributions (NDCs) | AUS | Secondary Energy¦Electricity¦Oil | EJ/yr | Secondary Energy¦Electricity¦Oil | elec_co2 |  | 2085 | 0 | Secondary Energy¦Electricity¦Oil | 70
Downscaling[REMIND-MAgPIE 3.2-4.6 IntegratedPhysicalDamages (95th-high)] | Nationally Determined Contributions (NDCs) | AUS | Secondary Energy¦Electricity¦Oil | EJ/yr | Secondary Energy¦Electricity¦Oil | elec_co2 |  | 2090 | 0 | Secondary Energy¦Electricity¦Oil | 70
Downscaling[REMIND-MAgPIE 3.2-4.6 IntegratedPhysicalDamages (95th-high)] | Nationally Determined Contributions (NDCs) | AUS | Secondary Energy¦Electricity¦Oil | EJ/yr | Secondary Energy¦Electricity¦Oil | elec_co2 |  | 2095 | 0 | Secondary Energy¦Electricity¦Oil | 70
Downscaling[REMIND-MAgPIE 3.2-4.6 IntegratedPhysicalDamages (95th-high)] | Nationally Determined Contributions (NDCs) | AUS | Secondary Energy¦Electricity¦Oil | EJ/yr | Secondary Energy¦Electricity¦Oil | elec_co2 |  | 2100 | 0 | Secondary Energy¦Electricity¦Oil | 70
Downscaling[REMIND-MAgPIE 3.2-4.6 IntegratedPhysicalDamages (95th-high)] | Nationally Determined Contributions (NDCs) | AUS | Price¦Primary Energy¦Biomass | US$2010/GJ | Price¦Primary Energy¦Biomass | fuel_supply | bioenergy | 2020 | 5.3799 | Price¦Primary Energy¦Biomass
Downscaling[REMIND-MAgPIE 3.2-4.6 IntegratedPhysicalDamages (95th-high)] | Nationally Determined Contributions (NDCs) | AUS | Price¦Primary Energy¦Biomass | US$2010/GJ | Price¦Primary Energy¦Biomass | fuel_supply | bioenergy | 2025 | 5.4732 | Price¦Primary Energy¦Biomass
Downscaling[REMIND-MAgPIE 3.2-4.6 IntegratedPhysicalDamages (95th-high)] | Nationally Determined Contributions (NDCs) | AUS | Price¦Primary Energy¦Biomass | US$2010/GJ | Price¦Primary Energy¦Biomass | fuel_supply | bioenergy | 2030 | 5.391 | Price¦Primary Energy¦Biomass
Downscaling[REMIND-MAgPIE 3.2-4.6 IntegratedPhysicalDamages (95th-high)] | Nationally Determined Contributions (NDCs) | AUS | Price¦Primary Energy¦Biomass | US$2010/GJ | Price¦Primary Energy¦Biomass | fuel_supply | bioenergy | 2035 | 5.7076 | Price¦Primary Energy¦Biomass
Downscaling[REMIND-MAgPIE 3.2-4.6 IntegratedPhysicalDamages (95th-high)] | Nationally Determined Contributions (NDCs) | AUS | Price¦Primary Energy¦Biomass | US$2010/GJ | Price¦Primary Energy¦Biomass | fuel_supply | bioenergy | 2040 | 5.6372 | Price¦Primary Energy¦Biomass
Downscaling[REMIND-MAgPIE 3.2-4.6 IntegratedPhysicalDamages (95th-high)] | Nationally Determined Contributions (NDCs) | AUS | Price¦Primary Energy¦Biomass | US$2010/GJ | Price¦Primary Energy¦Biomass | fuel_supply | bioenergy | 2045 | 6.6077 | Price¦Primary Energy¦Biomass
Downscaling[REMIND-MAgPIE 3.2-4.6 IntegratedPhysicalDamages (95th-high)] | Nationally Determined Contributions (NDCs) | AUS | Price¦Primary Energy¦Biomass | US$2010/GJ | Price¦Primary Energy¦Biomass | fuel_supply | bioenergy | 2050 | 7.8355 | Price¦Primary Energy¦Biomass
Downscaling[REMIND-MAgPIE 3.2-4.6 IntegratedPhysicalDamages (95th-high)] | Nationally Determined Contributions (NDCs) | AUS | Price¦Primary Energy¦Biomass | US$2010/GJ | Price¦Primary Energy¦Biomass | fuel_supply | bioenergy | 2055 | 6.8446 | Price¦Primary Energy¦Biomass
Downscaling[REMIND-MAgPIE 3.2-4.6 IntegratedPhysicalDamages (95th-high)] | Nationally Determined Contributions (NDCs) | AUS | Price¦Primary Energy¦Biomass | US$2010/GJ | Price¦Primary Energy¦Biomass | fuel_supply | bioenergy | 2060 | 13.0395 | Price¦Primary Energy¦Biomass
Downscaling[REMIND-MAgPIE 3.2-4.6 IntegratedPhysicalDamages (95th-high)] | Nationally Determined Contributions (NDCs) | AUS | Price¦Primary Energy¦Biomass | US$2010/GJ | Price¦Primary Energy¦Biomass | fuel_supply | bioenergy | 2065 | 12.2774 | Price¦Primary Energy¦Biomass
Downscaling[REMIND-MAgPIE 3.2-4.6 IntegratedPhysicalDamages (95th-high)] | Nationally Determined Contributions (NDCs) | AUS | Price¦Primary Energy¦Biomass | US$2010/GJ | Price¦Primary Energy¦Biomass | fuel_supply | bioenergy | 2070 | 11.5153 | Price¦Primary Energy¦Biomass
Downscaling[REMIND-MAgPIE 3.2-4.6 IntegratedPhysicalDamages (95th-high)] | Nationally Determined Contributions (NDCs) | AUS | Price¦Primary Energy¦Biomass | US$2010/GJ | Price¦Primary Energy¦Biomass | fuel_supply | bioenergy | 2075 | 11.0821 | Price¦Primary Energy¦Biomass
Downscaling[REMIND-MAgPIE 3.2-4.6 IntegratedPhysicalDamages (95th-high)] | Nationally Determined Contributions (NDCs) | AUS | Price¦Primary Energy¦Biomass | US$2010/GJ | Price¦Primary Energy¦Biomass | fuel_supply | bioenergy | 2080 | 10.6488 | Price¦Primary Energy¦Biomass
Downscaling[REMIND-MAgPIE 3.2-4.6 IntegratedPhysicalDamages (95th-high)] | Nationally Determined Contributions (NDCs) | AUS | Price¦Primary Energy¦Biomass | US$2010/GJ | Price¦Primary Energy¦Biomass | fuel_supply | bioenergy | 2085 | 9.9703 | Price¦Primary Energy¦Biomass
Downscaling[REMIND-MAgPIE 3.2-4.6 IntegratedPhysicalDamages (95th-high)] | Nationally Determined Contributions (NDCs) | AUS | Price¦Primary Energy¦Biomass | US$2010/GJ | Price¦Primary Energy¦Biomass | fuel_supply | bioenergy | 2090 | 9.2917 | Price¦Primary Energy¦Biomass
Downscaling[REMIND-MAgPIE 3.2-4.6 IntegratedPhysicalDamages (95th-high)] | Nationally Determined Contributions (NDCs) | AUS | Price¦Primary Energy¦Biomass | US$2010/GJ | Price¦Primary Energy¦Biomass | fuel_supply | bioenergy | 2095 | 10.1034 | Price¦Primary Energy¦Biomass
Downscaling[REMIND-MAgPIE 3.2-4.6 IntegratedPhysicalDamages (95th-high)] | Nationally Determined Contributions (NDCs) | AUS | Price¦Primary Energy¦Biomass | US$2010/GJ | Price¦Primary Energy¦Biomass | fuel_supply | bioenergy | 2100 | 10.9151 | Price¦Primary Energy¦Biomass
Downscaling[REMIND-MAgPIE 3.2-4.6 IntegratedPhysicalDamages (95th-high)] | Nationally Determined Contributions (NDCs) | AUS | Price¦Primary Energy¦Coal | US$2010/GJ | Price¦Primary Energy¦Coal | fuel_supply | coal | 2020 | 2.0344 | Price¦Primary Energy¦Coal
Downscaling[REMIND-MAgPIE 3.2-4.6 IntegratedPhysicalDamages (95th-high)] | Nationally Determined Contributions (NDCs) | AUS | Price¦Primary Energy¦Coal | US$2010/GJ | Price¦Primary Energy¦Coal | fuel_supply | coal | 2025 | 2.1207 | Price¦Primary Energy¦Coal
Downscaling[REMIND-MAgPIE 3.2-4.6 IntegratedPhysicalDamages (95th-high)] | Nationally Determined Contributions (NDCs) | AUS | Price¦Primary Energy¦Coal | US$2010/GJ | Price¦Primary Energy¦Coal | fuel_supply | coal | 2030 | 2.0808 | Price¦Primary Energy¦Coal
Downscaling[REMIND-MAgPIE 3.2-4.6 IntegratedPhysicalDamages (95th-high)] | Nationally Determined Contributions (NDCs) | AUS | Price¦Primary Energy¦Coal | US$2010/GJ | Price¦Primary Energy¦Coal | fuel_supply | coal | 2035 | 2.0582 | Price¦Primary Energy¦Coal
Downscaling[REMIND-MAgPIE 3.2-4.6 IntegratedPhysicalDamages (95th-high)] | Nationally Determined Contributions (NDCs) | AUS | Price¦Primary Energy¦Coal | US$2010/GJ | Price¦Primary Energy¦Coal | fuel_supply | coal | 2040 | 1.9161 | Price¦Primary Energy¦Coal
Downscaling[REMIND-MAgPIE 3.2-4.6 IntegratedPhysicalDamages (95th-high)] | Nationally Determined Contributions (NDCs) | AUS | Price¦Primary Energy¦Coal | US$2010/GJ | Price¦Primary Energy¦Coal | fuel_supply | coal | 2045 | 1.8178 | Price¦Primary Energy¦Coal
Downscaling[REMIND-MAgPIE 3.2-4.6 IntegratedPhysicalDamages (95th-high)] | Nationally Determined Contributions (NDCs) | AUS | Price¦Primary Energy¦Coal | US$2010/GJ | Price¦Primary Energy¦Coal | fuel_supply | coal | 2050 | 1.855 | Price¦Primary Energy¦Coal
Downscaling[REMIND-MAgPIE 3.2-4.6 IntegratedPhysicalDamages (95th-high)] | Nationally Determined Contributions (NDCs) | AUS | Price¦Primary Energy¦Coal | US$2010/GJ | Price¦Primary Energy¦Coal | fuel_supply | coal | 2055 | 1.8419 | Price¦Primary Energy¦Coal
Downscaling[REMIND-MAgPIE 3.2-4.6 IntegratedPhysicalDamages (95th-high)] | Nationally Determined Contributions (NDCs) | AUS | Price¦Primary Energy¦Coal | US$2010/GJ | Price¦Primary Energy¦Coal | fuel_supply | coal | 2060 | 2.3182 | Price¦Primary Energy¦Coal
Downscaling[REMIND-MAgPIE 3.2-4.6 IntegratedPhysicalDamages (95th-high)] | Nationally Determined Contributions (NDCs) | AUS | Price¦Primary Energy¦Coal | US$2010/GJ | Price¦Primary Energy¦Coal | fuel_supply | coal | 2065 | 2.1818 | Price¦Primary Energy¦Coal
Downscaling[REMIND-MAgPIE 3.2-4.6 IntegratedPhysicalDamages (95th-high)] | Nationally Determined Contributions (NDCs) | AUS | Price¦Primary Energy¦Coal | US$2010/GJ | Price¦Primary Energy¦Coal | fuel_supply | coal | 2070 | 2.0454 | Price¦Primary Energy¦Coal
Downscaling[REMIND-MAgPIE 3.2-4.6 IntegratedPhysicalDamages (95th-high)] | Nationally Determined Contributions (NDCs) | AUS | Price¦Primary Energy¦Coal | US$2010/GJ | Price¦Primary Energy¦Coal | fuel_supply | coal | 2075 | 2.1514 | Price¦Primary Energy¦Coal
Downscaling[REMIND-MAgPIE 3.2-4.6 IntegratedPhysicalDamages (95th-high)] | Nationally Determined Contributions (NDCs) | AUS | Price¦Primary Energy¦Coal | US$2010/GJ | Price¦Primary Energy¦Coal | fuel_supply | coal | 2080 | 2.2574 | Price¦Primary Energy¦Coal
Downscaling[REMIND-MAgPIE 3.2-4.6 IntegratedPhysicalDamages (95th-high)] | Nationally Determined Contributions (NDCs) | AUS | Price¦Primary Energy¦Coal | US$2010/GJ | Price¦Primary Energy¦Coal | fuel_supply | coal | 2085 | 2.2583 | Price¦Primary Energy¦Coal
Downscaling[REMIND-MAgPIE 3.2-4.6 IntegratedPhysicalDamages (95th-high)] | Nationally Determined Contributions (NDCs) | AUS | Price¦Primary Energy¦Coal | US$2010/GJ | Price¦Primary Energy¦Coal | fuel_supply | coal | 2090 | 2.2592 | Price¦Primary Energy¦Coal
Downscaling[REMIND-MAgPIE 3.2-4.6 IntegratedPhysicalDamages (95th-high)] | Nationally Determined Contributions (NDCs) | AUS | Price¦Primary Energy¦Coal | US$2010/GJ | Price¦Primary Energy¦Coal | fuel_supply | coal | 2095 | 2.2905 | Price¦Primary Energy¦Coal
Downscaling[REMIND-MAgPIE 3.2-4.6 IntegratedPhysicalDamages (95th-high)] | Nationally Determined Contributions (NDCs) | AUS | Price¦Primary Energy¦Coal | US$2010/GJ | Price¦Primary Energy¦Coal | fuel_supply | coal | 2100 | 2.3217 | Price¦Primary Energy¦Coal
Downscaling[REMIND-MAgPIE 3.2-4.6 IntegratedPhysicalDamages (95th-high)] | Nationally Determined Contributions (NDCs) | AUS | Price¦Primary Energy¦Gas | US$2010/GJ | Price¦Primary Energy¦Gas | fuel_supply | gas | 2020 | 3.9711 | Price¦Primary Energy¦Gas
Downscaling[REMIND-MAgPIE 3.2-4.6 IntegratedPhysicalDamages (95th-high)] | Nationally Determined Contributions (NDCs) | AUS | Price¦Primary Energy¦Gas | US$2010/GJ | Price¦Primary Energy¦Gas | fuel_supply | gas | 2025 | 4.5195 | Price¦Primary Energy¦Gas
Downscaling[REMIND-MAgPIE 3.2-4.6 IntegratedPhysicalDamages (95th-high)] | Nationally Determined Contributions (NDCs) | AUS | Price¦Primary Energy¦Gas | US$2010/GJ | Price¦Primary Energy¦Gas | fuel_supply | gas | 2030 | 4.272 | Price¦Primary Energy¦Gas
Downscaling[REMIND-MAgPIE 3.2-4.6 IntegratedPhysicalDamages (95th-high)] | Nationally Determined Contributions (NDCs) | AUS | Price¦Primary Energy¦Gas | US$2010/GJ | Price¦Primary Energy¦Gas | fuel_supply | gas | 2035 | 4.7199 | Price¦Primary Energy¦Gas
Downscaling[REMIND-MAgPIE 3.2-4.6 IntegratedPhysicalDamages (95th-high)] | Nationally Determined Contributions (NDCs) | AUS | Price¦Primary Energy¦Gas | US$2010/GJ | Price¦Primary Energy¦Gas | fuel_supply | gas | 2040 | 5.0235 | Price¦Primary Energy¦Gas
Downscaling[REMIND-MAgPIE 3.2-4.6 IntegratedPhysicalDamages (95th-high)] | Nationally Determined Contributions (NDCs) | AUS | Price¦Primary Energy¦Gas | US$2010/GJ | Price¦Primary Energy¦Gas | fuel_supply | gas | 2045 | 5.3296 | Price¦Primary Energy¦Gas
Downscaling[REMIND-MAgPIE 3.2-4.6 IntegratedPhysicalDamages (95th-high)] | Nationally Determined Contributions (NDCs) | AUS | Price¦Primary Energy¦Gas | US$2010/GJ | Price¦Primary Energy¦Gas | fuel_supply | gas | 2050 | 5.2874 | Price¦Primary Energy¦Gas
Downscaling[REMIND-MAgPIE 3.2-4.6 IntegratedPhysicalDamages (95th-high)] | Nationally Determined Contributions (NDCs) | AUS | Price¦Primary Energy¦Gas | US$2010/GJ | Price¦Primary Energy¦Gas | fuel_supply | gas | 2055 | 4.995 | Price¦Primary Energy¦Gas
Downscaling[REMIND-MAgPIE 3.2-4.6 IntegratedPhysicalDamages (95th-high)] | Nationally Determined Contributions (NDCs) | AUS | Price¦Primary Energy¦Gas | US$2010/GJ | Price¦Primary Energy¦Gas | fuel_supply | gas | 2060 | 6.0853 | Price¦Primary Energy¦Gas
Downscaling[REMIND-MAgPIE 3.2-4.6 IntegratedPhysicalDamages (95th-high)] | Nationally Determined Contributions (NDCs) | AUS | Price¦Primary Energy¦Gas | US$2010/GJ | Price¦Primary Energy¦Gas | fuel_supply | gas | 2065 | 5.9015 | Price¦Primary Energy¦Gas
Downscaling[REMIND-MAgPIE 3.2-4.6 IntegratedPhysicalDamages (95th-high)] | Nationally Determined Contributions (NDCs) | AUS | Price¦Primary Energy¦Gas | US$2010/GJ | Price¦Primary Energy¦Gas | fuel_supply | gas | 2070 | 5.7178 | Price¦Primary Energy¦Gas
Downscaling[REMIND-MAgPIE 3.2-4.6 IntegratedPhysicalDamages (95th-high)] | Nationally Determined Contributions (NDCs) | AUS | Price¦Primary Energy¦Gas | US$2010/GJ | Price¦Primary Energy¦Gas | fuel_supply | gas | 2075 | 5.7191 | Price¦Primary Energy¦Gas
Downscaling[REMIND-MAgPIE 3.2-4.6 IntegratedPhysicalDamages (95th-high)] | Nationally Determined Contributions (NDCs) | AUS | Price¦Primary Energy¦Gas | US$2010/GJ | Price¦Primary Energy¦Gas | fuel_supply | gas | 2080 | 5.7204 | Price¦Primary Energy¦Gas
Downscaling[REMIND-MAgPIE 3.2-4.6 IntegratedPhysicalDamages (95th-high)] | Nationally Determined Contributions (NDCs) | AUS | Price¦Primary Energy¦Gas | US$2010/GJ | Price¦Primary Energy¦Gas | fuel_supply | gas | 2085 | 5.7714 | Price¦Primary Energy¦Gas
Downscaling[REMIND-MAgPIE 3.2-4.6 IntegratedPhysicalDamages (95th-high)] | Nationally Determined Contributions (NDCs) | AUS | Price¦Primary Energy¦Gas | US$2010/GJ | Price¦Primary Energy¦Gas | fuel_supply | gas | 2090 | 5.8225 | Price¦Primary Energy¦Gas
Downscaling[REMIND-MAgPIE 3.2-4.6 IntegratedPhysicalDamages (95th-high)] | Nationally Determined Contributions (NDCs) | AUS | Price¦Primary Energy¦Gas | US$2010/GJ | Price¦Primary Energy¦Gas | fuel_supply | gas | 2095 | 5.8514 | Price¦Primary Energy¦Gas
Downscaling[REMIND-MAgPIE 3.2-4.6 IntegratedPhysicalDamages (95th-high)] | Nationally Determined Contributions (NDCs) | AUS | Price¦Primary Energy¦Gas | US$2010/GJ | Price¦Primary Energy¦Gas | fuel_supply | gas | 2100 | 5.8804 | Price¦Primary Energy¦Gas
Downscaling[REMIND-MAgPIE 3.2-4.6 IntegratedPhysicalDamages (95th-high)] | Nationally Determined Contributions (NDCs) | AUS | Price¦Secondary Energy¦Liquids¦Oil | US$2010/GJ | Price¦Secondary Energy¦Liquids¦Oil | fuel_supply | oil | 2020 | 74.2933 | Price¦Secondary Energy¦Liquids¦Oil
Downscaling[REMIND-MAgPIE 3.2-4.6 IntegratedPhysicalDamages (95th-high)] | Nationally Determined Contributions (NDCs) | AUS | Price¦Secondary Energy¦Liquids¦Oil | US$2010/GJ | Price¦Secondary Energy¦Liquids¦Oil | fuel_supply | oil | 2025 | 92.2116 | Price¦Secondary Energy¦Liquids¦Oil
Downscaling[REMIND-MAgPIE 3.2-4.6 IntegratedPhysicalDamages (95th-high)] | Nationally Determined Contributions (NDCs) | AUS | Price¦Secondary Energy¦Liquids¦Oil | US$2010/GJ | Price¦Secondary Energy¦Liquids¦Oil | fuel_supply | oil | 2030 | 89.6997 | Price¦Secondary Energy¦Liquids¦Oil
Downscaling[REMIND-MAgPIE 3.2-4.6 IntegratedPhysicalDamages (95th-high)] | Nationally Determined Contributions (NDCs) | AUS | Price¦Secondary Energy¦Liquids¦Oil | US$2010/GJ | Price¦Secondary Energy¦Liquids¦Oil | fuel_supply | oil | 2035 | 92.9753 | Price¦Secondary Energy¦Liquids¦Oil
Downscaling[REMIND-MAgPIE 3.2-4.6 IntegratedPhysicalDamages (95th-high)] | Nationally Determined Contributions (NDCs) | AUS | Price¦Secondary Energy¦Liquids¦Oil | US$2010/GJ | Price¦Secondary Energy¦Liquids¦Oil | fuel_supply | oil | 2040 | 106.4009 | Price¦Secondary Energy¦Liquids¦Oil
Downscaling[REMIND-MAgPIE 3.2-4.6 IntegratedPhysicalDamages (95th-high)] | Nationally Determined Contributions (NDCs) | AUS | Price¦Secondary Energy¦Liquids¦Oil | US$2010/GJ | Price¦Secondary Energy¦Liquids¦Oil | fuel_supply | oil | 2045 | 110.4906 | Price¦Secondary Energy¦Liquids¦Oil
Downscaling[REMIND-MAgPIE 3.2-4.6 IntegratedPhysicalDamages (95th-high)] | Nationally Determined Contributions (NDCs) | AUS | Price¦Secondary Energy¦Liquids¦Oil | US$2010/GJ | Price¦Secondary Energy¦Liquids¦Oil | fuel_supply | oil | 2050 | 128.694 | Price¦Secondary Energy¦Liquids¦Oil
Downscaling[REMIND-MAgPIE 3.2-4.6 IntegratedPhysicalDamages (95th-high)] | Nationally Determined Contributions (NDCs) | AUS | Price¦Secondary Energy¦Liquids¦Oil | US$2010/GJ | Price¦Secondary Energy¦Liquids¦Oil | fuel_supply | oil | 2055 | 144.0724 | Price¦Secondary Energy¦Liquids¦Oil
Downscaling[REMIND-MAgPIE 3.2-4.6 IntegratedPhysicalDamages (95th-high)] | Nationally Determined Contributions (NDCs) | AUS | Price¦Secondary Energy¦Liquids¦Oil | US$2010/GJ | Price¦Secondary Energy¦Liquids¦Oil | fuel_supply | oil | 2060 | 225.2594 | Price¦Secondary Energy¦Liquids¦Oil
Downscaling[REMIND-MAgPIE 3.2-4.6 IntegratedPhysicalDamages (95th-high)] | Nationally Determined Contributions (NDCs) | AUS | Price¦Secondary Energy¦Liquids¦Oil | US$2010/GJ | Price¦Secondary Energy¦Liquids¦Oil | fuel_supply | oil | 2065 | 263.4195 | Price¦Secondary Energy¦Liquids¦Oil
Downscaling[REMIND-MAgPIE 3.2-4.6 IntegratedPhysicalDamages (95th-high)] | Nationally Determined Contributions (NDCs) | AUS | Price¦Secondary Energy¦Liquids¦Oil | US$2010/GJ | Price¦Secondary Energy¦Liquids¦Oil | fuel_supply | oil | 2070 | 301.5797 | Price¦Secondary Energy¦Liquids¦Oil
Downscaling[REMIND-MAgPIE 3.2-4.6 IntegratedPhysicalDamages (95th-high)] | Nationally Determined Contributions (NDCs) | AUS | Price¦Secondary Energy¦Liquids¦Oil | US$2010/GJ | Price¦Secondary Energy¦Liquids¦Oil | fuel_supply | oil | 2075 | 307.885 | Price¦Secondary Energy¦Liquids¦Oil
Downscaling[REMIND-MAgPIE 3.2-4.6 IntegratedPhysicalDamages (95th-high)] | Nationally Determined Contributions (NDCs) | AUS | Price¦Secondary Energy¦Liquids¦Oil | US$2010/GJ | Price¦Secondary Energy¦Liquids¦Oil | fuel_supply | oil | 2080 | 314.1903 | Price¦Secondary Energy¦Liquids¦Oil
Downscaling[REMIND-MAgPIE 3.2-4.6 IntegratedPhysicalDamages (95th-high)] | Nationally Determined Contributions (NDCs) | AUS | Price¦Secondary Energy¦Liquids¦Oil | US$2010/GJ | Price¦Secondary Energy¦Liquids¦Oil | fuel_supply | oil | 2085 | 300.8691 | Price¦Secondary Energy¦Liquids¦Oil
Downscaling[REMIND-MAgPIE 3.2-4.6 IntegratedPhysicalDamages (95th-high)] | Nationally Determined Contributions (NDCs) | AUS | Price¦Secondary Energy¦Liquids¦Oil | US$2010/GJ | Price¦Secondary Energy¦Liquids¦Oil | fuel_supply | oil | 2090 | 287.5478 | Price¦Secondary Energy¦Liquids¦Oil
Downscaling[REMIND-MAgPIE 3.2-4.6 IntegratedPhysicalDamages (95th-high)] | Nationally Determined Contributions (NDCs) | AUS | Price¦Secondary Energy¦Liquids¦Oil | US$2010/GJ | Price¦Secondary Energy¦Liquids¦Oil | fuel_supply | oil | 2095 | 310.0117 | Price¦Secondary Energy¦Liquids¦Oil
Downscaling[REMIND-MAgPIE 3.2-4.6 IntegratedPhysicalDamages (95th-high)] | Nationally Determined Contributions (NDCs) | AUS | Price¦Secondary Energy¦Liquids¦Oil | US$2010/GJ | Price¦Secondary Energy¦Liquids¦Oil | fuel_supply | oil | 2100 | 332.4756 | Price¦Secondary Energy¦Liquids¦Oil
Downscaling[REMIND-MAgPIE 3.2-4.6 IntegratedPhysicalDamages (95th-high)] | Nationally Determined Contributions (NDCs) | AUS | Emissions¦CO2 | Mt CO2/yr | Emissions¦CO2 | scenarios - CO2 abatement | CO2 | 2020 | 264.8533 | Emissions¦CO2
Downscaling[REMIND-MAgPIE 3.2-4.6 IntegratedPhysicalDamages (95th-high)] | Nationally Determined Contributions (NDCs) | AUS | Emissions¦CO2 | Mt CO2/yr | Emissions¦CO2 | scenarios - CO2 abatement | CO2 | 2025 | 63.1097 | Emissions¦CO2
Downscaling[REMIND-MAgPIE 3.2-4.6 IntegratedPhysicalDamages (95th-high)] | Nationally Determined Contributions (NDCs) | AUS | Emissions¦CO2 | Mt CO2/yr | Emissions¦CO2 | scenarios - CO2 abatement | CO2 | 2030 | -271.6454 | Emissions¦CO2
Downscaling[REMIND-MAgPIE 3.2-4.6 IntegratedPhysicalDamages (95th-high)] | Nationally Determined Contributions (NDCs) | AUS | Emissions¦CO2 | Mt CO2/yr | Emissions¦CO2 | scenarios - CO2 abatement | CO2 | 2035 | -430.5338 | Emissions¦CO2
Downscaling[REMIND-MAgPIE 3.2-4.6 IntegratedPhysicalDamages (95th-high)] | Nationally Determined Contributions (NDCs) | AUS | Emissions¦CO2 | Mt CO2/yr | Emissions¦CO2 | scenarios - CO2 abatement | CO2 | 2040 | -504.2176 | Emissions¦CO2
Downscaling[REMIND-MAgPIE 3.2-4.6 IntegratedPhysicalDamages (95th-high)] | Nationally Determined Contributions (NDCs) | AUS | Emissions¦CO2 | Mt CO2/yr | Emissions¦CO2 | scenarios - CO2 abatement | CO2 | 2045 | -538.4423 | Emissions¦CO2
Downscaling[REMIND-MAgPIE 3.2-4.6 IntegratedPhysicalDamages (95th-high)] | Nationally Determined Contributions (NDCs) | AUS | Emissions¦CO2 | Mt CO2/yr | Emissions¦CO2 | scenarios - CO2 abatement | CO2 | 2050 | -552.9418 | Emissions¦CO2
Downscaling[REMIND-MAgPIE 3.2-4.6 IntegratedPhysicalDamages (95th-high)] | Nationally Determined Contributions (NDCs) | AUS | Emissions¦CO2 | Mt CO2/yr | Emissions¦CO2 | scenarios - CO2 abatement | CO2 | 2055 | -542.9078 | Emissions¦CO2
Downscaling[REMIND-MAgPIE 3.2-4.6 IntegratedPhysicalDamages (95th-high)] | Nationally Determined Contributions (NDCs) | AUS | Emissions¦CO2 | Mt CO2/yr | Emissions¦CO2 | scenarios - CO2 abatement | CO2 | 2060 | -542.2512 | Emissions¦CO2
Downscaling[REMIND-MAgPIE 3.2-4.6 IntegratedPhysicalDamages (95th-high)] | Nationally Determined Contributions (NDCs) | AUS | Emissions¦CO2 | Mt CO2/yr | Emissions¦CO2 | scenarios - CO2 abatement | CO2 | 2065 | -540.4528 | Emissions¦CO2
Downscaling[REMIND-MAgPIE 3.2-4.6 IntegratedPhysicalDamages (95th-high)] | Nationally Determined Contributions (NDCs) | AUS | Emissions¦CO2 | Mt CO2/yr | Emissions¦CO2 | scenarios - CO2 abatement | CO2 | 2070 | -538.1734 | Emissions¦CO2
Downscaling[REMIND-MAgPIE 3.2-4.6 IntegratedPhysicalDamages (95th-high)] | Nationally Determined Contributions (NDCs) | AUS | Emissions¦CO2 | Mt CO2/yr | Emissions¦CO2 | scenarios - CO2 abatement | CO2 | 2075 | -533.8101 | Emissions¦CO2
Downscaling[REMIND-MAgPIE 3.2-4.6 IntegratedPhysicalDamages (95th-high)] | Nationally Determined Contributions (NDCs) | AUS | Emissions¦CO2 | Mt CO2/yr | Emissions¦CO2 | scenarios - CO2 abatement | CO2 | 2080 | -528.9085 | Emissions¦CO2
Downscaling[REMIND-MAgPIE 3.2-4.6 IntegratedPhysicalDamages (95th-high)] | Nationally Determined Contributions (NDCs) | AUS | Emissions¦CO2 | Mt CO2/yr | Emissions¦CO2 | scenarios - CO2 abatement | CO2 | 2085 | -517.6088 | Emissions¦CO2
Downscaling[REMIND-MAgPIE 3.2-4.6 IntegratedPhysicalDamages (95th-high)] | Nationally Determined Contributions (NDCs) | AUS | Emissions¦CO2 | Mt CO2/yr | Emissions¦CO2 | scenarios - CO2 abatement | CO2 | 2090 | -506.0735 | Emissions¦CO2
Downscaling[REMIND-MAgPIE 3.2-4.6 IntegratedPhysicalDamages (95th-high)] | Nationally Determined Contributions (NDCs) | AUS | Emissions¦CO2 | Mt CO2/yr | Emissions¦CO2 | scenarios - CO2 abatement | CO2 | 2095 | -486.4667 | Emissions¦CO2
Downscaling[REMIND-MAgPIE 3.2-4.6 IntegratedPhysicalDamages (95th-high)] | Nationally Determined Contributions (NDCs) | AUS | Emissions¦CO2 | Mt CO2/yr | Emissions¦CO2 | scenarios - CO2 abatement | CO2 | 2100 | -466.8755 | Emissions¦CO2
Downscaling[REMIND-MAgPIE 3.2-4.6 IntegratedPhysicalDamages (95th-high)] | Nationally Determined Contributions (NDCs) | AUS | Emissions¦CO2¦Energy | Mt CO2/yr | Emissions¦CO2¦Energy | scenarios - CO2 abatement | CO2 | 2020 | 368.5506 | Emissions¦CO2¦Energy
Downscaling[REMIND-MAgPIE 3.2-4.6 IntegratedPhysicalDamages (95th-high)] | Nationally Determined Contributions (NDCs) | AUS | Emissions¦CO2¦Energy | Mt CO2/yr | Emissions¦CO2¦Energy | scenarios - CO2 abatement | CO2 | 2025 | 283.2644 | Emissions¦CO2¦Energy
Downscaling[REMIND-MAgPIE 3.2-4.6 IntegratedPhysicalDamages (95th-high)] | Nationally Determined Contributions (NDCs) | AUS | Emissions¦CO2¦Energy | Mt CO2/yr | Emissions¦CO2¦Energy | scenarios - CO2 abatement | CO2 | 2030 | 158.2137 | Emissions¦CO2¦Energy
Downscaling[REMIND-MAgPIE 3.2-4.6 IntegratedPhysicalDamages (95th-high)] | Nationally Determined Contributions (NDCs) | AUS | Emissions¦CO2¦Energy | Mt CO2/yr | Emissions¦CO2¦Energy | scenarios - CO2 abatement | CO2 | 2035 | 92.2702 | Emissions¦CO2¦Energy
Downscaling[REMIND-MAgPIE 3.2-4.6 IntegratedPhysicalDamages (95th-high)] | Nationally Determined Contributions (NDCs) | AUS | Emissions¦CO2¦Energy | Mt CO2/yr | Emissions¦CO2¦Energy | scenarios - CO2 abatement | CO2 | 2040 | 42.4185 | Emissions¦CO2¦Energy
Downscaling[REMIND-MAgPIE 3.2-4.6 IntegratedPhysicalDamages (95th-high)] | Nationally Determined Contributions (NDCs) | AUS | Emissions¦CO2¦Energy | Mt CO2/yr | Emissions¦CO2¦Energy | scenarios - CO2 abatement | CO2 | 2045 | 13.7258 | Emissions¦CO2¦Energy
Downscaling[REMIND-MAgPIE 3.2-4.6 IntegratedPhysicalDamages (95th-high)] | Nationally Determined Contributions (NDCs) | AUS | Emissions¦CO2¦Energy | Mt CO2/yr | Emissions¦CO2¦Energy | scenarios - CO2 abatement | CO2 | 2050 | 3.6588 | Emissions¦CO2¦Energy
Downscaling[REMIND-MAgPIE 3.2-4.6 IntegratedPhysicalDamages (95th-high)] | Nationally Determined Contributions (NDCs) | AUS | Emissions¦CO2¦Energy | Mt CO2/yr | Emissions¦CO2¦Energy | scenarios - CO2 abatement | CO2 | 2055 | 6.1769 | Emissions¦CO2¦Energy
Downscaling[REMIND-MAgPIE 3.2-4.6 IntegratedPhysicalDamages (95th-high)] | Nationally Determined Contributions (NDCs) | AUS | Emissions¦CO2¦Energy | Mt CO2/yr | Emissions¦CO2¦Energy | scenarios - CO2 abatement | CO2 | 2060 | -1.7728 | Emissions¦CO2¦Energy
Downscaling[REMIND-MAgPIE 3.2-4.6 IntegratedPhysicalDamages (95th-high)] | Nationally Determined Contributions (NDCs) | AUS | Emissions¦CO2¦Energy | Mt CO2/yr | Emissions¦CO2¦Energy | scenarios - CO2 abatement | CO2 | 2065 | -5.8868 | Emissions¦CO2¦Energy
Downscaling[REMIND-MAgPIE 3.2-4.6 IntegratedPhysicalDamages (95th-high)] | Nationally Determined Contributions (NDCs) | AUS | Emissions¦CO2¦Energy | Mt CO2/yr | Emissions¦CO2¦Energy | scenarios - CO2 abatement | CO2 | 2070 | -9.5198 | Emissions¦CO2¦Energy
Downscaling[REMIND-MAgPIE 3.2-4.6 IntegratedPhysicalDamages (95th-high)] | Nationally Determined Contributions (NDCs) | AUS | Emissions¦CO2¦Energy | Mt CO2/yr | Emissions¦CO2¦Energy | scenarios - CO2 abatement | CO2 | 2075 | -1.6977 | Emissions¦CO2¦Energy
Downscaling[REMIND-MAgPIE 3.2-4.6 IntegratedPhysicalDamages (95th-high)] | Nationally Determined Contributions (NDCs) | AUS | Emissions¦CO2¦Energy | Mt CO2/yr | Emissions¦CO2¦Energy | scenarios - CO2 abatement | CO2 | 2080 | 6.6625 | Emissions¦CO2¦Energy
Downscaling[REMIND-MAgPIE 3.2-4.6 IntegratedPhysicalDamages (95th-high)] | Nationally Determined Contributions (NDCs) | AUS | Emissions¦CO2¦Energy | Mt CO2/yr | Emissions¦CO2¦Energy | scenarios - CO2 abatement | CO2 | 2085 | 14.4768 | Emissions¦CO2¦Energy
Downscaling[REMIND-MAgPIE 3.2-4.6 IntegratedPhysicalDamages (95th-high)] | Nationally Determined Contributions (NDCs) | AUS | Emissions¦CO2¦Energy | Mt CO2/yr | Emissions¦CO2¦Energy | scenarios - CO2 abatement | CO2 | 2090 | 22.5381 | Emissions¦CO2¦Energy
Downscaling[REMIND-MAgPIE 3.2-4.6 IntegratedPhysicalDamages (95th-high)] | Nationally Determined Contributions (NDCs) | AUS | Emissions¦CO2¦Energy | Mt CO2/yr | Emissions¦CO2¦Energy | scenarios - CO2 abatement | CO2 | 2095 | 22.4513 | Emissions¦CO2¦Energy
Downscaling[REMIND-MAgPIE 3.2-4.6 IntegratedPhysicalDamages (95th-high)] | Nationally Determined Contributions (NDCs) | AUS | Emissions¦CO2¦Energy | Mt CO2/yr | Emissions¦CO2¦Energy | scenarios - CO2 abatement | CO2 | 2100 | 22.3494 | Emissions¦CO2¦Energy
Downscaling[REMIND-MAgPIE 3.2-4.6 IntegratedPhysicalDamages (95th-high)] | Net Zero 2050 | AUS | Carbon Sequestration¦CCS | Mt CO2/yr | Carbon Sequestration¦CCS | CCS potential |  | 2020 | 1.0227 | Carbon Sequestration¦CCS
Downscaling[REMIND-MAgPIE 3.2-4.6 IntegratedPhysicalDamages (95th-high)] | Net Zero 2050 | AUS | Carbon Sequestration¦CCS | Mt CO2/yr | Carbon Sequestration¦CCS | CCS potential |  | 2025 | 6.2961 | Carbon Sequestration¦CCS
Downscaling[REMIND-MAgPIE 3.2-4.6 IntegratedPhysicalDamages (95th-high)] | Net Zero 2050 | AUS | Carbon Sequestration¦CCS | Mt CO2/yr | Carbon Sequestration¦CCS | CCS potential |  | 2030 | 15.6775 | Carbon Sequestration¦CCS
Downscaling[REMIND-MAgPIE 3.2-4.6 IntegratedPhysicalDamages (95th-high)] | Net Zero 2050 | AUS | Carbon Sequestration¦CCS | Mt CO2/yr | Carbon Sequestration¦CCS | CCS potential |  | 2035 | 25.7586 | Carbon Sequestration¦CCS
Downscaling[REMIND-MAgPIE 3.2-4.6 IntegratedPhysicalDamages (95th-high)] | Net Zero 2050 | AUS | Carbon Sequestration¦CCS | Mt CO2/yr | Carbon Sequestration¦CCS | CCS potential |  | 2040 | 33.1976 | Carbon Sequestration¦CCS
Downscaling[REMIND-MAgPIE 3.2-4.6 IntegratedPhysicalDamages (95th-high)] | Net Zero 2050 | AUS | Carbon Sequestration¦CCS | Mt CO2/yr | Carbon Sequestration¦CCS | CCS potential |  | 2045 | 39.1162 | Carbon Sequestration¦CCS
Downscaling[REMIND-MAgPIE 3.2-4.6 IntegratedPhysicalDamages (95th-high)] | Net Zero 2050 | AUS | Carbon Sequestration¦CCS | Mt CO2/yr | Carbon Sequestration¦CCS | CCS potential |  | 2050 | 42.4679 | Carbon Sequestration¦CCS
Downscaling[REMIND-MAgPIE 3.2-4.6 IntegratedPhysicalDamages (95th-high)] | Net Zero 2050 | AUS | Carbon Sequestration¦CCS | Mt CO2/yr | Carbon Sequestration¦CCS | CCS potential |  | 2055 | 42.2953 | Carbon Sequestration¦CCS
Downscaling[REMIND-MAgPIE 3.2-4.6 IntegratedPhysicalDamages (95th-high)] | Net Zero 2050 | AUS | Carbon Sequestration¦CCS | Mt CO2/yr | Carbon Sequestration¦CCS | CCS potential |  | 2060 | 39.5393 | Carbon Sequestration¦CCS
Downscaling[REMIND-MAgPIE 3.2-4.6 IntegratedPhysicalDamages (95th-high)] | Net Zero 2050 | AUS | Carbon Sequestration¦CCS | Mt CO2/yr | Carbon Sequestration¦CCS | CCS potential |  | 2065 | 35.6394 | Carbon Sequestration¦CCS
Downscaling[REMIND-MAgPIE 3.2-4.6 IntegratedPhysicalDamages (95th-high)] | Net Zero 2050 | AUS | Carbon Sequestration¦CCS | Mt CO2/yr | Carbon Sequestration¦CCS | CCS potential |  | 2070 | 32.3391 | Carbon Sequestration¦CCS
Downscaling[REMIND-MAgPIE 3.2-4.6 IntegratedPhysicalDamages (95th-high)] | Net Zero 2050 | AUS | Carbon Sequestration¦CCS | Mt CO2/yr | Carbon Sequestration¦CCS | CCS potential |  | 2075 | 34.8783 | Carbon Sequestration¦CCS
Downscaling[REMIND-MAgPIE 3.2-4.6 IntegratedPhysicalDamages (95th-high)] | Net Zero 2050 | AUS | Carbon Sequestration¦CCS | Mt CO2/yr | Carbon Sequestration¦CCS | CCS potential |  | 2080 | 33.1983 | Carbon Sequestration¦CCS
Downscaling[REMIND-MAgPIE 3.2-4.6 IntegratedPhysicalDamages (95th-high)] | Net Zero 2050 | AUS | Carbon Sequestration¦CCS | Mt CO2/yr | Carbon Sequestration¦CCS | CCS potential |  | 2085 | 33.7901 | Carbon Sequestration¦CCS
Downscaling[REMIND-MAgPIE 3.2-4.6 IntegratedPhysicalDamages (95th-high)] | Net Zero 2050 | AUS | Carbon Sequestration¦CCS | Mt CO2/yr | Carbon Sequestration¦CCS | CCS potential |  | 2090 | 34.3235 | Carbon Sequestration¦CCS
Downscaling[REMIND-MAgPIE 3.2-4.6 IntegratedPhysicalDamages (95th-high)] | Net Zero 2050 | AUS | Carbon Sequestration¦CCS | Mt CO2/yr | Carbon Sequestration¦CCS | CCS potential |  | 2095 | 34.7811 | Carbon Sequestration¦CCS
Downscaling[REMIND-MAgPIE 3.2-4.6 IntegratedPhysicalDamages (95th-high)] | Net Zero 2050 | AUS | Carbon Sequestration¦CCS | Mt CO2/yr | Carbon Sequestration¦CCS | CCS potential |  | 2100 | 35.534 | Carbon Sequestration¦CCS
Downscaling[REMIND-MAgPIE 3.2-4.6 IntegratedPhysicalDamages (95th-high)] | Net Zero 2050 | AUS | Final Energy¦Industry¦Electricity | EJ/yr | Final Energy¦Industry¦Electricity | demand_projection | elc_industry | 2020 | 0.3671 | Final Energy¦Industry¦Electricity
Downscaling[REMIND-MAgPIE 3.2-4.6 IntegratedPhysicalDamages (95th-high)] | Net Zero 2050 | AUS | Final Energy¦Industry¦Electricity | EJ/yr | Final Energy¦Industry¦Electricity | demand_projection | elc_industry | 2025 | 0.4088 | Final Energy¦Industry¦Electricity
Downscaling[REMIND-MAgPIE 3.2-4.6 IntegratedPhysicalDamages (95th-high)] | Net Zero 2050 | AUS | Final Energy¦Industry¦Electricity | EJ/yr | Final Energy¦Industry¦Electricity | demand_projection | elc_industry | 2030 | 0.4069 | Final Energy¦Industry¦Electricity
Downscaling[REMIND-MAgPIE 3.2-4.6 IntegratedPhysicalDamages (95th-high)] | Net Zero 2050 | AUS | Final Energy¦Industry¦Electricity | EJ/yr | Final Energy¦Industry¦Electricity | demand_projection | elc_industry | 2035 | 0.4876 | Final Energy¦Industry¦Electricity
Downscaling[REMIND-MAgPIE 3.2-4.6 IntegratedPhysicalDamages (95th-high)] | Net Zero 2050 | AUS | Final Energy¦Industry¦Electricity | EJ/yr | Final Energy¦Industry¦Electricity | demand_projection | elc_industry | 2040 | 0.5247 | Final Energy¦Industry¦Electricity
Downscaling[REMIND-MAgPIE 3.2-4.6 IntegratedPhysicalDamages (95th-high)] | Net Zero 2050 | AUS | Final Energy¦Industry¦Electricity | EJ/yr | Final Energy¦Industry¦Electricity | demand_projection | elc_industry | 2045 | 0.5633 | Final Energy¦Industry¦Electricity
Downscaling[REMIND-MAgPIE 3.2-4.6 IntegratedPhysicalDamages (95th-high)] | Net Zero 2050 | AUS | Final Energy¦Industry¦Electricity | EJ/yr | Final Energy¦Industry¦Electricity | demand_projection | elc_industry | 2050 | 0.5951 | Final Energy¦Industry¦Electricity
Downscaling[REMIND-MAgPIE 3.2-4.6 IntegratedPhysicalDamages (95th-high)] | Net Zero 2050 | AUS | Final Energy¦Industry¦Electricity | EJ/yr | Final Energy¦Industry¦Electricity | demand_projection | elc_industry | 2055 | 0.6086 | Final Energy¦Industry¦Electricity
Downscaling[REMIND-MAgPIE 3.2-4.6 IntegratedPhysicalDamages (95th-high)] | Net Zero 2050 | AUS | Final Energy¦Industry¦Electricity | EJ/yr | Final Energy¦Industry¦Electricity | demand_projection | elc_industry | 2060 | 0.5653 | Final Energy¦Industry¦Electricity
Downscaling[REMIND-MAgPIE 3.2-4.6 IntegratedPhysicalDamages (95th-high)] | Net Zero 2050 | AUS | Final Energy¦Industry¦Electricity | EJ/yr | Final Energy¦Industry¦Electricity | demand_projection | elc_industry | 2065 | 0.5634 | Final Energy¦Industry¦Electricity
Downscaling[REMIND-MAgPIE 3.2-4.6 IntegratedPhysicalDamages (95th-high)] | Net Zero 2050 | AUS | Final Energy¦Industry¦Electricity | EJ/yr | Final Energy¦Industry¦Electricity | demand_projection | elc_industry | 2070 | 0.5597 | Final Energy¦Industry¦Electricity
Downscaling[REMIND-MAgPIE 3.2-4.6 IntegratedPhysicalDamages (95th-high)] | Net Zero 2050 | AUS | Final Energy¦Industry¦Electricity | EJ/yr | Final Energy¦Industry¦Electricity | demand_projection | elc_industry | 2075 | 0.5585 | Final Energy¦Industry¦Electricity
Downscaling[REMIND-MAgPIE 3.2-4.6 IntegratedPhysicalDamages (95th-high)] | Net Zero 2050 | AUS | Final Energy¦Industry¦Electricity | EJ/yr | Final Energy¦Industry¦Electricity | demand_projection | elc_industry | 2080 | 0.5573 | Final Energy¦Industry¦Electricity
Downscaling[REMIND-MAgPIE 3.2-4.6 IntegratedPhysicalDamages (95th-high)] | Net Zero 2050 | AUS | Final Energy¦Industry¦Electricity | EJ/yr | Final Energy¦Industry¦Electricity | demand_projection | elc_industry | 2085 | 0.5527 | Final Energy¦Industry¦Electricity
Downscaling[REMIND-MAgPIE 3.2-4.6 IntegratedPhysicalDamages (95th-high)] | Net Zero 2050 | AUS | Final Energy¦Industry¦Electricity | EJ/yr | Final Energy¦Industry¦Electricity | demand_projection | elc_industry | 2090 | 0.5475 | Final Energy¦Industry¦Electricity
Downscaling[REMIND-MAgPIE 3.2-4.6 IntegratedPhysicalDamages (95th-high)] | Net Zero 2050 | AUS | Final Energy¦Industry¦Electricity | EJ/yr | Final Energy¦Industry¦Electricity | demand_projection | elc_industry | 2095 | 0.529 | Final Energy¦Industry¦Electricity
Downscaling[REMIND-MAgPIE 3.2-4.6 IntegratedPhysicalDamages (95th-high)] | Net Zero 2050 | AUS | Final Energy¦Industry¦Electricity | EJ/yr | Final Energy¦Industry¦Electricity | demand_projection | elc_industry | 2100 | 0.5088 | Final Energy¦Industry¦Electricity
Downscaling[REMIND-MAgPIE 3.2-4.6 IntegratedPhysicalDamages (95th-high)] | Net Zero 2050 | AUS | Final Energy¦Residential and Commercial¦Electricity | EJ/yr | Final Energy¦Residential and Commercial¦Electricity | demand_projection | elc_buildings | 2020 | 0.6199 | Final Energy¦Residential and Commercial¦Electricity
Downscaling[REMIND-MAgPIE 3.2-4.6 IntegratedPhysicalDamages (95th-high)] | Net Zero 2050 | AUS | Final Energy¦Residential and Commercial¦Electricity | EJ/yr | Final Energy¦Residential and Commercial¦Electricity | demand_projection | elc_buildings | 2025 | 0.6799 | Final Energy¦Residential and Commercial¦Electricity
Downscaling[REMIND-MAgPIE 3.2-4.6 IntegratedPhysicalDamages (95th-high)] | Net Zero 2050 | AUS | Final Energy¦Residential and Commercial¦Electricity | EJ/yr | Final Energy¦Residential and Commercial¦Electricity | demand_projection | elc_buildings | 2030 | 0.715 | Final Energy¦Residential and Commercial¦Electricity
Downscaling[REMIND-MAgPIE 3.2-4.6 IntegratedPhysicalDamages (95th-high)] | Net Zero 2050 | AUS | Final Energy¦Residential and Commercial¦Electricity | EJ/yr | Final Energy¦Residential and Commercial¦Electricity | demand_projection | elc_buildings | 2035 | 0.7794 | Final Energy¦Residential and Commercial¦Electricity
Downscaling[REMIND-MAgPIE 3.2-4.6 IntegratedPhysicalDamages (95th-high)] | Net Zero 2050 | AUS | Final Energy¦Residential and Commercial¦Electricity | EJ/yr | Final Energy¦Residential and Commercial¦Electricity | demand_projection | elc_buildings | 2040 | 0.8446 | Final Energy¦Residential and Commercial¦Electricity
Downscaling[REMIND-MAgPIE 3.2-4.6 IntegratedPhysicalDamages (95th-high)] | Net Zero 2050 | AUS | Final Energy¦Residential and Commercial¦Electricity | EJ/yr | Final Energy¦Residential and Commercial¦Electricity | demand_projection | elc_buildings | 2045 | 0.8876 | Final Energy¦Residential and Commercial¦Electricity
Downscaling[REMIND-MAgPIE 3.2-4.6 IntegratedPhysicalDamages (95th-high)] | Net Zero 2050 | AUS | Final Energy¦Residential and Commercial¦Electricity | EJ/yr | Final Energy¦Residential and Commercial¦Electricity | demand_projection | elc_buildings | 2050 | 0.8734 | Final Energy¦Residential and Commercial¦Electricity
Downscaling[REMIND-MAgPIE 3.2-4.6 IntegratedPhysicalDamages (95th-high)] | Net Zero 2050 | AUS | Final Energy¦Residential and Commercial¦Electricity | EJ/yr | Final Energy¦Residential and Commercial¦Electricity | demand_projection | elc_buildings | 2055 | 0.8005 | Final Energy¦Residential and Commercial¦Electricity
Downscaling[REMIND-MAgPIE 3.2-4.6 IntegratedPhysicalDamages (95th-high)] | Net Zero 2050 | AUS | Final Energy¦Residential and Commercial¦Electricity | EJ/yr | Final Energy¦Residential and Commercial¦Electricity | demand_projection | elc_buildings | 2060 | 0.7919 | Final Energy¦Residential and Commercial¦Electricity
Downscaling[REMIND-MAgPIE 3.2-4.6 IntegratedPhysicalDamages (95th-high)] | Net Zero 2050 | AUS | Final Energy¦Residential and Commercial¦Electricity | EJ/yr | Final Energy¦Residential and Commercial¦Electricity | demand_projection | elc_buildings | 2065 | 0.7961 | Final Energy¦Residential and Commercial¦Electricity
Downscaling[REMIND-MAgPIE 3.2-4.6 IntegratedPhysicalDamages (95th-high)] | Net Zero 2050 | AUS | Final Energy¦Residential and Commercial¦Electricity | EJ/yr | Final Energy¦Residential and Commercial¦Electricity | demand_projection | elc_buildings | 2070 | 0.7996 | Final Energy¦Residential and Commercial¦Electricity
Downscaling[REMIND-MAgPIE 3.2-4.6 IntegratedPhysicalDamages (95th-high)] | Net Zero 2050 | AUS | Final Energy¦Residential and Commercial¦Electricity | EJ/yr | Final Energy¦Residential and Commercial¦Electricity | demand_projection | elc_buildings | 2075 | 0.8512 | Final Energy¦Residential and Commercial¦Electricity
Downscaling[REMIND-MAgPIE 3.2-4.6 IntegratedPhysicalDamages (95th-high)] | Net Zero 2050 | AUS | Final Energy¦Residential and Commercial¦Electricity | EJ/yr | Final Energy¦Residential and Commercial¦Electricity | demand_projection | elc_buildings | 2080 | 0.9035 | Final Energy¦Residential and Commercial¦Electricity
Downscaling[REMIND-MAgPIE 3.2-4.6 IntegratedPhysicalDamages (95th-high)] | Net Zero 2050 | AUS | Final Energy¦Residential and Commercial¦Electricity | EJ/yr | Final Energy¦Residential and Commercial¦Electricity | demand_projection | elc_buildings | 2085 | 0.9561 | Final Energy¦Residential and Commercial¦Electricity
Downscaling[REMIND-MAgPIE 3.2-4.6 IntegratedPhysicalDamages (95th-high)] | Net Zero 2050 | AUS | Final Energy¦Residential and Commercial¦Electricity | EJ/yr | Final Energy¦Residential and Commercial¦Electricity | demand_projection | elc_buildings | 2090 | 1.0072 | Final Energy¦Residential and Commercial¦Electricity
Downscaling[REMIND-MAgPIE 3.2-4.6 IntegratedPhysicalDamages (95th-high)] | Net Zero 2050 | AUS | Final Energy¦Residential and Commercial¦Electricity | EJ/yr | Final Energy¦Residential and Commercial¦Electricity | demand_projection | elc_buildings | 2095 | 1.0381 | Final Energy¦Residential and Commercial¦Electricity
Downscaling[REMIND-MAgPIE 3.2-4.6 IntegratedPhysicalDamages (95th-high)] | Net Zero 2050 | AUS | Final Energy¦Residential and Commercial¦Electricity | EJ/yr | Final Energy¦Residential and Commercial¦Electricity | demand_projection | elc_buildings | 2100 | 1.0691 | Final Energy¦Residential and Commercial¦Electricity
Downscaling[REMIND-MAgPIE 3.2-4.6 IntegratedPhysicalDamages (95th-high)] | Net Zero 2050 | AUS | Final Energy¦Transportation¦Electricity | EJ/yr | Final Energy¦Transportation¦Electricity | demand_projection | elc_transport | 2020 | 0.0207 | Final Energy¦Transportation¦Electricity
Downscaling[REMIND-MAgPIE 3.2-4.6 IntegratedPhysicalDamages (95th-high)] | Net Zero 2050 | AUS | Final Energy¦Transportation¦Electricity | EJ/yr | Final Energy¦Transportation¦Electricity | demand_projection | elc_transport | 2025 | 0.0412 | Final Energy¦Transportation¦Electricity
Downscaling[REMIND-MAgPIE 3.2-4.6 IntegratedPhysicalDamages (95th-high)] | Net Zero 2050 | AUS | Final Energy¦Transportation¦Electricity | EJ/yr | Final Energy¦Transportation¦Electricity | demand_projection | elc_transport | 2030 | 0.0747 | Final Energy¦Transportation¦Electricity
Downscaling[REMIND-MAgPIE 3.2-4.6 IntegratedPhysicalDamages (95th-high)] | Net Zero 2050 | AUS | Final Energy¦Transportation¦Electricity | EJ/yr | Final Energy¦Transportation¦Electricity | demand_projection | elc_transport | 2035 | 0.1446 | Final Energy¦Transportation¦Electricity
Downscaling[REMIND-MAgPIE 3.2-4.6 IntegratedPhysicalDamages (95th-high)] | Net Zero 2050 | AUS | Final Energy¦Transportation¦Electricity | EJ/yr | Final Energy¦Transportation¦Electricity | demand_projection | elc_transport | 2040 | 0.2031 | Final Energy¦Transportation¦Electricity
Downscaling[REMIND-MAgPIE 3.2-4.6 IntegratedPhysicalDamages (95th-high)] | Net Zero 2050 | AUS | Final Energy¦Transportation¦Electricity | EJ/yr | Final Energy¦Transportation¦Electricity | demand_projection | elc_transport | 2045 | 0.2397 | Final Energy¦Transportation¦Electricity
Downscaling[REMIND-MAgPIE 3.2-4.6 IntegratedPhysicalDamages (95th-high)] | Net Zero 2050 | AUS | Final Energy¦Transportation¦Electricity | EJ/yr | Final Energy¦Transportation¦Electricity | demand_projection | elc_transport | 2050 | 0.2657 | Final Energy¦Transportation¦Electricity
Downscaling[REMIND-MAgPIE 3.2-4.6 IntegratedPhysicalDamages (95th-high)] | Net Zero 2050 | AUS | Final Energy¦Transportation¦Electricity | EJ/yr | Final Energy¦Transportation¦Electricity | demand_projection | elc_transport | 2055 | 0.2951 | Final Energy¦Transportation¦Electricity
Downscaling[REMIND-MAgPIE 3.2-4.6 IntegratedPhysicalDamages (95th-high)] | Net Zero 2050 | AUS | Final Energy¦Transportation¦Electricity | EJ/yr | Final Energy¦Transportation¦Electricity | demand_projection | elc_transport | 2060 | 0.3259 | Final Energy¦Transportation¦Electricity
Downscaling[REMIND-MAgPIE 3.2-4.6 IntegratedPhysicalDamages (95th-high)] | Net Zero 2050 | AUS | Final Energy¦Transportation¦Electricity | EJ/yr | Final Energy¦Transportation¦Electricity | demand_projection | elc_transport | 2065 | 0.3445 | Final Energy¦Transportation¦Electricity
Downscaling[REMIND-MAgPIE 3.2-4.6 IntegratedPhysicalDamages (95th-high)] | Net Zero 2050 | AUS | Final Energy¦Transportation¦Electricity | EJ/yr | Final Energy¦Transportation¦Electricity | demand_projection | elc_transport | 2070 | 0.3618 | Final Energy¦Transportation¦Electricity
Downscaling[REMIND-MAgPIE 3.2-4.6 IntegratedPhysicalDamages (95th-high)] | Net Zero 2050 | AUS | Final Energy¦Transportation¦Electricity | EJ/yr | Final Energy¦Transportation¦Electricity | demand_projection | elc_transport | 2075 | 0.3805 | Final Energy¦Transportation¦Electricity
Downscaling[REMIND-MAgPIE 3.2-4.6 IntegratedPhysicalDamages (95th-high)] | Net Zero 2050 | AUS | Final Energy¦Transportation¦Electricity | EJ/yr | Final Energy¦Transportation¦Electricity | demand_projection | elc_transport | 2080 | 0.3993 | Final Energy¦Transportation¦Electricity
Downscaling[REMIND-MAgPIE 3.2-4.6 IntegratedPhysicalDamages (95th-high)] | Net Zero 2050 | AUS | Final Energy¦Transportation¦Electricity | EJ/yr | Final Energy¦Transportation¦Electricity | demand_projection | elc_transport | 2085 | 0.4156 | Final Energy¦Transportation¦Electricity
Downscaling[REMIND-MAgPIE 3.2-4.6 IntegratedPhysicalDamages (95th-high)] | Net Zero 2050 | AUS | Final Energy¦Transportation¦Electricity | EJ/yr | Final Energy¦Transportation¦Electricity | demand_projection | elc_transport | 2090 | 0.4297 | Final Energy¦Transportation¦Electricity
Downscaling[REMIND-MAgPIE 3.2-4.6 IntegratedPhysicalDamages (95th-high)] | Net Zero 2050 | AUS | Final Energy¦Transportation¦Electricity | EJ/yr | Final Energy¦Transportation¦Electricity | demand_projection | elc_transport | 2095 | 0.4445 | Final Energy¦Transportation¦Electricity
Downscaling[REMIND-MAgPIE 3.2-4.6 IntegratedPhysicalDamages (95th-high)] | Net Zero 2050 | AUS | Final Energy¦Transportation¦Electricity | EJ/yr | Final Energy¦Transportation¦Electricity | demand_projection | elc_transport | 2100 | 0.458 | Final Energy¦Transportation¦Electricity
Downscaling[REMIND-MAgPIE 3.2-4.6 IntegratedPhysicalDamages (95th-high)] | Net Zero 2050 | AUS | Secondary Energy¦Hydrogen | EJ/yr | Secondary Energy¦Hydrogen | demand_projection | hydrogen_allsect | 2020 | 0.0066 | Secondary Energy¦Hydrogen
Downscaling[REMIND-MAgPIE 3.2-4.6 IntegratedPhysicalDamages (95th-high)] | Net Zero 2050 | AUS | Secondary Energy¦Hydrogen | EJ/yr | Secondary Energy¦Hydrogen | demand_projection | hydrogen_allsect | 2025 | 0.0279 | Secondary Energy¦Hydrogen
Downscaling[REMIND-MAgPIE 3.2-4.6 IntegratedPhysicalDamages (95th-high)] | Net Zero 2050 | AUS | Secondary Energy¦Hydrogen | EJ/yr | Secondary Energy¦Hydrogen | demand_projection | hydrogen_allsect | 2030 | 0.0539 | Secondary Energy¦Hydrogen
Downscaling[REMIND-MAgPIE 3.2-4.6 IntegratedPhysicalDamages (95th-high)] | Net Zero 2050 | AUS | Secondary Energy¦Hydrogen | EJ/yr | Secondary Energy¦Hydrogen | demand_projection | hydrogen_allsect | 2035 | 0.0849 | Secondary Energy¦Hydrogen
Downscaling[REMIND-MAgPIE 3.2-4.6 IntegratedPhysicalDamages (95th-high)] | Net Zero 2050 | AUS | Secondary Energy¦Hydrogen | EJ/yr | Secondary Energy¦Hydrogen | demand_projection | hydrogen_allsect | 2040 | 0.1017 | Secondary Energy¦Hydrogen
Downscaling[REMIND-MAgPIE 3.2-4.6 IntegratedPhysicalDamages (95th-high)] | Net Zero 2050 | AUS | Secondary Energy¦Hydrogen | EJ/yr | Secondary Energy¦Hydrogen | demand_projection | hydrogen_allsect | 2045 | 0.1161 | Secondary Energy¦Hydrogen
Downscaling[REMIND-MAgPIE 3.2-4.6 IntegratedPhysicalDamages (95th-high)] | Net Zero 2050 | AUS | Secondary Energy¦Hydrogen | EJ/yr | Secondary Energy¦Hydrogen | demand_projection | hydrogen_allsect | 2050 | 0.1459 | Secondary Energy¦Hydrogen
Downscaling[REMIND-MAgPIE 3.2-4.6 IntegratedPhysicalDamages (95th-high)] | Net Zero 2050 | AUS | Secondary Energy¦Hydrogen | EJ/yr | Secondary Energy¦Hydrogen | demand_projection | hydrogen_allsect | 2055 | 0.1844 | Secondary Energy¦Hydrogen
Downscaling[REMIND-MAgPIE 3.2-4.6 IntegratedPhysicalDamages (95th-high)] | Net Zero 2050 | AUS | Secondary Energy¦Hydrogen | EJ/yr | Secondary Energy¦Hydrogen | demand_projection | hydrogen_allsect | 2060 | 0.2331 | Secondary Energy¦Hydrogen
Downscaling[REMIND-MAgPIE 3.2-4.6 IntegratedPhysicalDamages (95th-high)] | Net Zero 2050 | AUS | Secondary Energy¦Hydrogen | EJ/yr | Secondary Energy¦Hydrogen | demand_projection | hydrogen_allsect | 2065 | 0.2439 | Secondary Energy¦Hydrogen
Downscaling[REMIND-MAgPIE 3.2-4.6 IntegratedPhysicalDamages (95th-high)] | Net Zero 2050 | AUS | Secondary Energy¦Hydrogen | EJ/yr | Secondary Energy¦Hydrogen | demand_projection | hydrogen_allsect | 2070 | 0.2547 | Secondary Energy¦Hydrogen
Downscaling[REMIND-MAgPIE 3.2-4.6 IntegratedPhysicalDamages (95th-high)] | Net Zero 2050 | AUS | Secondary Energy¦Hydrogen | EJ/yr | Secondary Energy¦Hydrogen | demand_projection | hydrogen_allsect | 2075 | 0.2874 | Secondary Energy¦Hydrogen
Downscaling[REMIND-MAgPIE 3.2-4.6 IntegratedPhysicalDamages (95th-high)] | Net Zero 2050 | AUS | Secondary Energy¦Hydrogen | EJ/yr | Secondary Energy¦Hydrogen | demand_projection | hydrogen_allsect | 2080 | 0.289 | Secondary Energy¦Hydrogen
Downscaling[REMIND-MAgPIE 3.2-4.6 IntegratedPhysicalDamages (95th-high)] | Net Zero 2050 | AUS | Secondary Energy¦Hydrogen | EJ/yr | Secondary Energy¦Hydrogen | demand_projection | hydrogen_allsect | 2085 | 0.2924 | Secondary Energy¦Hydrogen
Downscaling[REMIND-MAgPIE 3.2-4.6 IntegratedPhysicalDamages (95th-high)] | Net Zero 2050 | AUS | Secondary Energy¦Hydrogen | EJ/yr | Secondary Energy¦Hydrogen | demand_projection | hydrogen_allsect | 2090 | 0.2953 | Secondary Energy¦Hydrogen
Downscaling[REMIND-MAgPIE 3.2-4.6 IntegratedPhysicalDamages (95th-high)] | Net Zero 2050 | AUS | Secondary Energy¦Hydrogen | EJ/yr | Secondary Energy¦Hydrogen | demand_projection | hydrogen_allsect | 2095 | 0.2961 | Secondary Energy¦Hydrogen
Downscaling[REMIND-MAgPIE 3.2-4.6 IntegratedPhysicalDamages (95th-high)] | Net Zero 2050 | AUS | Secondary Energy¦Hydrogen | EJ/yr | Secondary Energy¦Hydrogen | demand_projection | hydrogen_allsect | 2100 | 0.2995 | Secondary Energy¦Hydrogen
Downscaling[REMIND-MAgPIE 3.2-4.6 IntegratedPhysicalDamages (95th-high)] | Net Zero 2050 | AUS | Secondary Energy¦Electricity¦Coal | EJ/yr | Secondary Energy¦Electricity¦Coal | elec_co2 |  | 2020 | 0.4813 | Secondary Energy¦Electricity¦Coal | 94
Downscaling[REMIND-MAgPIE 3.2-4.6 IntegratedPhysicalDamages (95th-high)] | Net Zero 2050 | AUS | Secondary Energy¦Electricity¦Coal | EJ/yr | Secondary Energy¦Electricity¦Coal | elec_co2 |  | 2025 | 0.197 | Secondary Energy¦Electricity¦Coal | 94
Downscaling[REMIND-MAgPIE 3.2-4.6 IntegratedPhysicalDamages (95th-high)] | Net Zero 2050 | AUS | Secondary Energy¦Electricity¦Coal | EJ/yr | Secondary Energy¦Electricity¦Coal | elec_co2 |  | 2030 | 0.0088 | Secondary Energy¦Electricity¦Coal | 94
Downscaling[REMIND-MAgPIE 3.2-4.6 IntegratedPhysicalDamages (95th-high)] | Net Zero 2050 | AUS | Secondary Energy¦Electricity¦Coal | EJ/yr | Secondary Energy¦Electricity¦Coal | elec_co2 |  | 2035 | 0.0002 | Secondary Energy¦Electricity¦Coal | 94
Downscaling[REMIND-MAgPIE 3.2-4.6 IntegratedPhysicalDamages (95th-high)] | Net Zero 2050 | AUS | Secondary Energy¦Electricity¦Coal | EJ/yr | Secondary Energy¦Electricity¦Coal | elec_co2 |  | 2040 | 0.0001 | Secondary Energy¦Electricity¦Coal | 94
Downscaling[REMIND-MAgPIE 3.2-4.6 IntegratedPhysicalDamages (95th-high)] | Net Zero 2050 | AUS | Secondary Energy¦Electricity¦Coal | EJ/yr | Secondary Energy¦Electricity¦Coal | elec_co2 |  | 2045 | 0.0001 | Secondary Energy¦Electricity¦Coal | 94
Downscaling[REMIND-MAgPIE 3.2-4.6 IntegratedPhysicalDamages (95th-high)] | Net Zero 2050 | AUS | Secondary Energy¦Electricity¦Coal | EJ/yr | Secondary Energy¦Electricity¦Coal | elec_co2 |  | 2050 | 0 | Secondary Energy¦Electricity¦Coal | 94
Downscaling[REMIND-MAgPIE 3.2-4.6 IntegratedPhysicalDamages (95th-high)] | Net Zero 2050 | AUS | Secondary Energy¦Electricity¦Coal | EJ/yr | Secondary Energy¦Electricity¦Coal | elec_co2 |  | 2055 | 0 | Secondary Energy¦Electricity¦Coal | 94
Downscaling[REMIND-MAgPIE 3.2-4.6 IntegratedPhysicalDamages (95th-high)] | Net Zero 2050 | AUS | Secondary Energy¦Electricity¦Coal | EJ/yr | Secondary Energy¦Electricity¦Coal | elec_co2 |  | 2060 | 0 | Secondary Energy¦Electricity¦Coal | 94
Downscaling[REMIND-MAgPIE 3.2-4.6 IntegratedPhysicalDamages (95th-high)] | Net Zero 2050 | AUS | Secondary Energy¦Electricity¦Coal | EJ/yr | Secondary Energy¦Electricity¦Coal | elec_co2 |  | 2065 | 0 | Secondary Energy¦Electricity¦Coal | 94
Downscaling[REMIND-MAgPIE 3.2-4.6 IntegratedPhysicalDamages (95th-high)] | Net Zero 2050 | AUS | Secondary Energy¦Electricity¦Coal | EJ/yr | Secondary Energy¦Electricity¦Coal | elec_co2 |  | 2070 | 0 | Secondary Energy¦Electricity¦Coal | 94
Downscaling[REMIND-MAgPIE 3.2-4.6 IntegratedPhysicalDamages (95th-high)] | Net Zero 2050 | AUS | Secondary Energy¦Electricity¦Coal | EJ/yr | Secondary Energy¦Electricity¦Coal | elec_co2 |  | 2075 | 0 | Secondary Energy¦Electricity¦Coal | 94
Downscaling[REMIND-MAgPIE 3.2-4.6 IntegratedPhysicalDamages (95th-high)] | Net Zero 2050 | AUS | Secondary Energy¦Electricity¦Coal | EJ/yr | Secondary Energy¦Electricity¦Coal | elec_co2 |  | 2080 | 0 | Secondary Energy¦Electricity¦Coal | 94
Downscaling[REMIND-MAgPIE 3.2-4.6 IntegratedPhysicalDamages (95th-high)] | Net Zero 2050 | AUS | Secondary Energy¦Electricity¦Coal | EJ/yr | Secondary Energy¦Electricity¦Coal | elec_co2 |  | 2085 | 0 | Secondary Energy¦Electricity¦Coal | 94
Downscaling[REMIND-MAgPIE 3.2-4.6 IntegratedPhysicalDamages (95th-high)] | Net Zero 2050 | AUS | Secondary Energy¦Electricity¦Coal | EJ/yr | Secondary Energy¦Electricity¦Coal | elec_co2 |  | 2090 | 0 | Secondary Energy¦Electricity¦Coal | 94
Downscaling[REMIND-MAgPIE 3.2-4.6 IntegratedPhysicalDamages (95th-high)] | Net Zero 2050 | AUS | Secondary Energy¦Electricity¦Coal | EJ/yr | Secondary Energy¦Electricity¦Coal | elec_co2 |  | 2095 | 0 | Secondary Energy¦Electricity¦Coal | 94
Downscaling[REMIND-MAgPIE 3.2-4.6 IntegratedPhysicalDamages (95th-high)] | Net Zero 2050 | AUS | Secondary Energy¦Electricity¦Coal | EJ/yr | Secondary Energy¦Electricity¦Coal | elec_co2 |  | 2100 | 0 | Secondary Energy¦Electricity¦Coal | 94
Downscaling[REMIND-MAgPIE 3.2-4.6 IntegratedPhysicalDamages (95th-high)] | Net Zero 2050 | AUS | Secondary Energy¦Electricity¦Gas | EJ/yr | Secondary Energy¦Electricity¦Gas | elec_co2 |  | 2020 | 0.2682 | Secondary Energy¦Electricity¦Gas | 55
Downscaling[REMIND-MAgPIE 3.2-4.6 IntegratedPhysicalDamages (95th-high)] | Net Zero 2050 | AUS | Secondary Energy¦Electricity¦Gas | EJ/yr | Secondary Energy¦Electricity¦Gas | elec_co2 |  | 2025 | 0.2288 | Secondary Energy¦Electricity¦Gas | 55
Downscaling[REMIND-MAgPIE 3.2-4.6 IntegratedPhysicalDamages (95th-high)] | Net Zero 2050 | AUS | Secondary Energy¦Electricity¦Gas | EJ/yr | Secondary Energy¦Electricity¦Gas | elec_co2 |  | 2030 | 0.0705 | Secondary Energy¦Electricity¦Gas | 55
Downscaling[REMIND-MAgPIE 3.2-4.6 IntegratedPhysicalDamages (95th-high)] | Net Zero 2050 | AUS | Secondary Energy¦Electricity¦Gas | EJ/yr | Secondary Energy¦Electricity¦Gas | elec_co2 |  | 2035 | 0.0005 | Secondary Energy¦Electricity¦Gas | 55
Downscaling[REMIND-MAgPIE 3.2-4.6 IntegratedPhysicalDamages (95th-high)] | Net Zero 2050 | AUS | Secondary Energy¦Electricity¦Gas | EJ/yr | Secondary Energy¦Electricity¦Gas | elec_co2 |  | 2040 | 0.0002 | Secondary Energy¦Electricity¦Gas | 55
Downscaling[REMIND-MAgPIE 3.2-4.6 IntegratedPhysicalDamages (95th-high)] | Net Zero 2050 | AUS | Secondary Energy¦Electricity¦Gas | EJ/yr | Secondary Energy¦Electricity¦Gas | elec_co2 |  | 2045 | 0.0001 | Secondary Energy¦Electricity¦Gas | 55
Downscaling[REMIND-MAgPIE 3.2-4.6 IntegratedPhysicalDamages (95th-high)] | Net Zero 2050 | AUS | Secondary Energy¦Electricity¦Gas | EJ/yr | Secondary Energy¦Electricity¦Gas | elec_co2 |  | 2050 | 0 | Secondary Energy¦Electricity¦Gas | 55
Downscaling[REMIND-MAgPIE 3.2-4.6 IntegratedPhysicalDamages (95th-high)] | Net Zero 2050 | AUS | Secondary Energy¦Electricity¦Gas | EJ/yr | Secondary Energy¦Electricity¦Gas | elec_co2 |  | 2055 | 0 | Secondary Energy¦Electricity¦Gas | 55
Downscaling[REMIND-MAgPIE 3.2-4.6 IntegratedPhysicalDamages (95th-high)] | Net Zero 2050 | AUS | Secondary Energy¦Electricity¦Gas | EJ/yr | Secondary Energy¦Electricity¦Gas | elec_co2 |  | 2060 | 0 | Secondary Energy¦Electricity¦Gas | 55
Downscaling[REMIND-MAgPIE 3.2-4.6 IntegratedPhysicalDamages (95th-high)] | Net Zero 2050 | AUS | Secondary Energy¦Electricity¦Gas | EJ/yr | Secondary Energy¦Electricity¦Gas | elec_co2 |  | 2065 | 0 | Secondary Energy¦Electricity¦Gas | 55
Downscaling[REMIND-MAgPIE 3.2-4.6 IntegratedPhysicalDamages (95th-high)] | Net Zero 2050 | AUS | Secondary Energy¦Electricity¦Gas | EJ/yr | Secondary Energy¦Electricity¦Gas | elec_co2 |  | 2070 | 0 | Secondary Energy¦Electricity¦Gas | 55
Downscaling[REMIND-MAgPIE 3.2-4.6 IntegratedPhysicalDamages (95th-high)] | Net Zero 2050 | AUS | Secondary Energy¦Electricity¦Gas | EJ/yr | Secondary Energy¦Electricity¦Gas | elec_co2 |  | 2075 | 0 | Secondary Energy¦Electricity¦Gas | 55
Downscaling[REMIND-MAgPIE 3.2-4.6 IntegratedPhysicalDamages (95th-high)] | Net Zero 2050 | AUS | Secondary Energy¦Electricity¦Gas | EJ/yr | Secondary Energy¦Electricity¦Gas | elec_co2 |  | 2080 | 0 | Secondary Energy¦Electricity¦Gas | 55
Downscaling[REMIND-MAgPIE 3.2-4.6 IntegratedPhysicalDamages (95th-high)] | Net Zero 2050 | AUS | Secondary Energy¦Electricity¦Gas | EJ/yr | Secondary Energy¦Electricity¦Gas | elec_co2 |  | 2085 | 0 | Secondary Energy¦Electricity¦Gas | 55
Downscaling[REMIND-MAgPIE 3.2-4.6 IntegratedPhysicalDamages (95th-high)] | Net Zero 2050 | AUS | Secondary Energy¦Electricity¦Gas | EJ/yr | Secondary Energy¦Electricity¦Gas | elec_co2 |  | 2090 | 0 | Secondary Energy¦Electricity¦Gas | 55
Downscaling[REMIND-MAgPIE 3.2-4.6 IntegratedPhysicalDamages (95th-high)] | Net Zero 2050 | AUS | Secondary Energy¦Electricity¦Gas | EJ/yr | Secondary Energy¦Electricity¦Gas | elec_co2 |  | 2095 | 0 | Secondary Energy¦Electricity¦Gas | 55
Downscaling[REMIND-MAgPIE 3.2-4.6 IntegratedPhysicalDamages (95th-high)] | Net Zero 2050 | AUS | Secondary Energy¦Electricity¦Gas | EJ/yr | Secondary Energy¦Electricity¦Gas | elec_co2 |  | 2100 | 0 | Secondary Energy¦Electricity¦Gas | 55
Downscaling[REMIND-MAgPIE 3.2-4.6 IntegratedPhysicalDamages (95th-high)] | Net Zero 2050 | AUS | Secondary Energy¦Electricity¦Oil | EJ/yr | Secondary Energy¦Electricity¦Oil | elec_co2 |  | 2020 | 0.0147 | Secondary Energy¦Electricity¦Oil | 70
Downscaling[REMIND-MAgPIE 3.2-4.6 IntegratedPhysicalDamages (95th-high)] | Net Zero 2050 | AUS | Secondary Energy¦Electricity¦Oil | EJ/yr | Secondary Energy¦Electricity¦Oil | elec_co2 |  | 2025 | 0.0104 | Secondary Energy¦Electricity¦Oil | 70
Downscaling[REMIND-MAgPIE 3.2-4.6 IntegratedPhysicalDamages (95th-high)] | Net Zero 2050 | AUS | Secondary Energy¦Electricity¦Oil | EJ/yr | Secondary Energy¦Electricity¦Oil | elec_co2 |  | 2030 | 0.0039 | Secondary Energy¦Electricity¦Oil | 70
Downscaling[REMIND-MAgPIE 3.2-4.6 IntegratedPhysicalDamages (95th-high)] | Net Zero 2050 | AUS | Secondary Energy¦Electricity¦Oil | EJ/yr | Secondary Energy¦Electricity¦Oil | elec_co2 |  | 2035 | 0 | Secondary Energy¦Electricity¦Oil | 70
Downscaling[REMIND-MAgPIE 3.2-4.6 IntegratedPhysicalDamages (95th-high)] | Net Zero 2050 | AUS | Secondary Energy¦Electricity¦Oil | EJ/yr | Secondary Energy¦Electricity¦Oil | elec_co2 |  | 2040 | 0 | Secondary Energy¦Electricity¦Oil | 70
Downscaling[REMIND-MAgPIE 3.2-4.6 IntegratedPhysicalDamages (95th-high)] | Net Zero 2050 | AUS | Secondary Energy¦Electricity¦Oil | EJ/yr | Secondary Energy¦Electricity¦Oil | elec_co2 |  | 2045 | 0 | Secondary Energy¦Electricity¦Oil | 70
Downscaling[REMIND-MAgPIE 3.2-4.6 IntegratedPhysicalDamages (95th-high)] | Net Zero 2050 | AUS | Secondary Energy¦Electricity¦Oil | EJ/yr | Secondary Energy¦Electricity¦Oil | elec_co2 |  | 2050 | 0 | Secondary Energy¦Electricity¦Oil | 70
Downscaling[REMIND-MAgPIE 3.2-4.6 IntegratedPhysicalDamages (95th-high)] | Net Zero 2050 | AUS | Secondary Energy¦Electricity¦Oil | EJ/yr | Secondary Energy¦Electricity¦Oil | elec_co2 |  | 2055 | 0 | Secondary Energy¦Electricity¦Oil | 70
Downscaling[REMIND-MAgPIE 3.2-4.6 IntegratedPhysicalDamages (95th-high)] | Net Zero 2050 | AUS | Secondary Energy¦Electricity¦Oil | EJ/yr | Secondary Energy¦Electricity¦Oil | elec_co2 |  | 2060 | 0 | Secondary Energy¦Electricity¦Oil | 70
Downscaling[REMIND-MAgPIE 3.2-4.6 IntegratedPhysicalDamages (95th-high)] | Net Zero 2050 | AUS | Secondary Energy¦Electricity¦Oil | EJ/yr | Secondary Energy¦Electricity¦Oil | elec_co2 |  | 2065 | 0 | Secondary Energy¦Electricity¦Oil | 70
Downscaling[REMIND-MAgPIE 3.2-4.6 IntegratedPhysicalDamages (95th-high)] | Net Zero 2050 | AUS | Secondary Energy¦Electricity¦Oil | EJ/yr | Secondary Energy¦Electricity¦Oil | elec_co2 |  | 2070 | 0 | Secondary Energy¦Electricity¦Oil | 70
Downscaling[REMIND-MAgPIE 3.2-4.6 IntegratedPhysicalDamages (95th-high)] | Net Zero 2050 | AUS | Secondary Energy¦Electricity¦Oil | EJ/yr | Secondary Energy¦Electricity¦Oil | elec_co2 |  | 2075 | 0 | Secondary Energy¦Electricity¦Oil | 70
Downscaling[REMIND-MAgPIE 3.2-4.6 IntegratedPhysicalDamages (95th-high)] | Net Zero 2050 | AUS | Secondary Energy¦Electricity¦Oil | EJ/yr | Secondary Energy¦Electricity¦Oil | elec_co2 |  | 2080 | 0 | Secondary Energy¦Electricity¦Oil | 70
Downscaling[REMIND-MAgPIE 3.2-4.6 IntegratedPhysicalDamages (95th-high)] | Net Zero 2050 | AUS | Secondary Energy¦Electricity¦Oil | EJ/yr | Secondary Energy¦Electricity¦Oil | elec_co2 |  | 2085 | 0 | Secondary Energy¦Electricity¦Oil | 70
Downscaling[REMIND-MAgPIE 3.2-4.6 IntegratedPhysicalDamages (95th-high)] | Net Zero 2050 | AUS | Secondary Energy¦Electricity¦Oil | EJ/yr | Secondary Energy¦Electricity¦Oil | elec_co2 |  | 2090 | 0 | Secondary Energy¦Electricity¦Oil | 70
Downscaling[REMIND-MAgPIE 3.2-4.6 IntegratedPhysicalDamages (95th-high)] | Net Zero 2050 | AUS | Secondary Energy¦Electricity¦Oil | EJ/yr | Secondary Energy¦Electricity¦Oil | elec_co2 |  | 2095 | 0 | Secondary Energy¦Electricity¦Oil | 70
Downscaling[REMIND-MAgPIE 3.2-4.6 IntegratedPhysicalDamages (95th-high)] | Net Zero 2050 | AUS | Secondary Energy¦Electricity¦Oil | EJ/yr | Secondary Energy¦Electricity¦Oil | elec_co2 |  | 2100 | 0 | Secondary Energy¦Electricity¦Oil | 70
Downscaling[REMIND-MAgPIE 3.2-4.6 IntegratedPhysicalDamages (95th-high)] | Net Zero 2050 | AUS | Price¦Primary Energy¦Biomass | US$2010/GJ | Price¦Primary Energy¦Biomass | fuel_supply | bioenergy | 2020 | 5.3799 | Price¦Primary Energy¦Biomass
Downscaling[REMIND-MAgPIE 3.2-4.6 IntegratedPhysicalDamages (95th-high)] | Net Zero 2050 | AUS | Price¦Primary Energy¦Biomass | US$2010/GJ | Price¦Primary Energy¦Biomass | fuel_supply | bioenergy | 2025 | 5.2247 | Price¦Primary Energy¦Biomass
Downscaling[REMIND-MAgPIE 3.2-4.6 IntegratedPhysicalDamages (95th-high)] | Net Zero 2050 | AUS | Price¦Primary Energy¦Biomass | US$2010/GJ | Price¦Primary Energy¦Biomass | fuel_supply | bioenergy | 2030 | 6.0016 | Price¦Primary Energy¦Biomass
Downscaling[REMIND-MAgPIE 3.2-4.6 IntegratedPhysicalDamages (95th-high)] | Net Zero 2050 | AUS | Price¦Primary Energy¦Biomass | US$2010/GJ | Price¦Primary Energy¦Biomass | fuel_supply | bioenergy | 2035 | 8.29 | Price¦Primary Energy¦Biomass
Downscaling[REMIND-MAgPIE 3.2-4.6 IntegratedPhysicalDamages (95th-high)] | Net Zero 2050 | AUS | Price¦Primary Energy¦Biomass | US$2010/GJ | Price¦Primary Energy¦Biomass | fuel_supply | bioenergy | 2040 | 15.7738 | Price¦Primary Energy¦Biomass
Downscaling[REMIND-MAgPIE 3.2-4.6 IntegratedPhysicalDamages (95th-high)] | Net Zero 2050 | AUS | Price¦Primary Energy¦Biomass | US$2010/GJ | Price¦Primary Energy¦Biomass | fuel_supply | bioenergy | 2045 | 21.1234 | Price¦Primary Energy¦Biomass
Downscaling[REMIND-MAgPIE 3.2-4.6 IntegratedPhysicalDamages (95th-high)] | Net Zero 2050 | AUS | Price¦Primary Energy¦Biomass | US$2010/GJ | Price¦Primary Energy¦Biomass | fuel_supply | bioenergy | 2050 | 18.3446 | Price¦Primary Energy¦Biomass
Downscaling[REMIND-MAgPIE 3.2-4.6 IntegratedPhysicalDamages (95th-high)] | Net Zero 2050 | AUS | Price¦Primary Energy¦Biomass | US$2010/GJ | Price¦Primary Energy¦Biomass | fuel_supply | bioenergy | 2055 | 19.1891 | Price¦Primary Energy¦Biomass
Downscaling[REMIND-MAgPIE 3.2-4.6 IntegratedPhysicalDamages (95th-high)] | Net Zero 2050 | AUS | Price¦Primary Energy¦Biomass | US$2010/GJ | Price¦Primary Energy¦Biomass | fuel_supply | bioenergy | 2060 | 33.4161 | Price¦Primary Energy¦Biomass
Downscaling[REMIND-MAgPIE 3.2-4.6 IntegratedPhysicalDamages (95th-high)] | Net Zero 2050 | AUS | Price¦Primary Energy¦Biomass | US$2010/GJ | Price¦Primary Energy¦Biomass | fuel_supply | bioenergy | 2065 | 33.4338 | Price¦Primary Energy¦Biomass
Downscaling[REMIND-MAgPIE 3.2-4.6 IntegratedPhysicalDamages (95th-high)] | Net Zero 2050 | AUS | Price¦Primary Energy¦Biomass | US$2010/GJ | Price¦Primary Energy¦Biomass | fuel_supply | bioenergy | 2070 | 33.4515 | Price¦Primary Energy¦Biomass
Downscaling[REMIND-MAgPIE 3.2-4.6 IntegratedPhysicalDamages (95th-high)] | Net Zero 2050 | AUS | Price¦Primary Energy¦Biomass | US$2010/GJ | Price¦Primary Energy¦Biomass | fuel_supply | bioenergy | 2075 | 33.3152 | Price¦Primary Energy¦Biomass
Downscaling[REMIND-MAgPIE 3.2-4.6 IntegratedPhysicalDamages (95th-high)] | Net Zero 2050 | AUS | Price¦Primary Energy¦Biomass | US$2010/GJ | Price¦Primary Energy¦Biomass | fuel_supply | bioenergy | 2080 | 33.1789 | Price¦Primary Energy¦Biomass
Downscaling[REMIND-MAgPIE 3.2-4.6 IntegratedPhysicalDamages (95th-high)] | Net Zero 2050 | AUS | Price¦Primary Energy¦Biomass | US$2010/GJ | Price¦Primary Energy¦Biomass | fuel_supply | bioenergy | 2085 | 34.7193 | Price¦Primary Energy¦Biomass
Downscaling[REMIND-MAgPIE 3.2-4.6 IntegratedPhysicalDamages (95th-high)] | Net Zero 2050 | AUS | Price¦Primary Energy¦Biomass | US$2010/GJ | Price¦Primary Energy¦Biomass | fuel_supply | bioenergy | 2090 | 36.2596 | Price¦Primary Energy¦Biomass
Downscaling[REMIND-MAgPIE 3.2-4.6 IntegratedPhysicalDamages (95th-high)] | Net Zero 2050 | AUS | Price¦Primary Energy¦Biomass | US$2010/GJ | Price¦Primary Energy¦Biomass | fuel_supply | bioenergy | 2095 | 39.5042 | Price¦Primary Energy¦Biomass
Downscaling[REMIND-MAgPIE 3.2-4.6 IntegratedPhysicalDamages (95th-high)] | Net Zero 2050 | AUS | Price¦Primary Energy¦Biomass | US$2010/GJ | Price¦Primary Energy¦Biomass | fuel_supply | bioenergy | 2100 | 42.7488 | Price¦Primary Energy¦Biomass
Downscaling[REMIND-MAgPIE 3.2-4.6 IntegratedPhysicalDamages (95th-high)] | Net Zero 2050 | AUS | Price¦Primary Energy¦Coal | US$2010/GJ | Price¦Primary Energy¦Coal | fuel_supply | coal | 2020 | 2.0344 | Price¦Primary Energy¦Coal
Downscaling[REMIND-MAgPIE 3.2-4.6 IntegratedPhysicalDamages (95th-high)] | Net Zero 2050 | AUS | Price¦Primary Energy¦Coal | US$2010/GJ | Price¦Primary Energy¦Coal | fuel_supply | coal | 2025 | 2.6854 | Price¦Primary Energy¦Coal
Downscaling[REMIND-MAgPIE 3.2-4.6 IntegratedPhysicalDamages (95th-high)] | Net Zero 2050 | AUS | Price¦Primary Energy¦Coal | US$2010/GJ | Price¦Primary Energy¦Coal | fuel_supply | coal | 2030 | 1.7404 | Price¦Primary Energy¦Coal
Downscaling[REMIND-MAgPIE 3.2-4.6 IntegratedPhysicalDamages (95th-high)] | Net Zero 2050 | AUS | Price¦Primary Energy¦Coal | US$2010/GJ | Price¦Primary Energy¦Coal | fuel_supply | coal | 2035 | 1.3991 | Price¦Primary Energy¦Coal
Downscaling[REMIND-MAgPIE 3.2-4.6 IntegratedPhysicalDamages (95th-high)] | Net Zero 2050 | AUS | Price¦Primary Energy¦Coal | US$2010/GJ | Price¦Primary Energy¦Coal | fuel_supply | coal | 2040 | 1.3424 | Price¦Primary Energy¦Coal
Downscaling[REMIND-MAgPIE 3.2-4.6 IntegratedPhysicalDamages (95th-high)] | Net Zero 2050 | AUS | Price¦Primary Energy¦Coal | US$2010/GJ | Price¦Primary Energy¦Coal | fuel_supply | coal | 2045 | 1.4146 | Price¦Primary Energy¦Coal
Downscaling[REMIND-MAgPIE 3.2-4.6 IntegratedPhysicalDamages (95th-high)] | Net Zero 2050 | AUS | Price¦Primary Energy¦Coal | US$2010/GJ | Price¦Primary Energy¦Coal | fuel_supply | coal | 2050 | 1.6915 | Price¦Primary Energy¦Coal
Downscaling[REMIND-MAgPIE 3.2-4.6 IntegratedPhysicalDamages (95th-high)] | Net Zero 2050 | AUS | Price¦Primary Energy¦Coal | US$2010/GJ | Price¦Primary Energy¦Coal | fuel_supply | coal | 2055 | 1.656 | Price¦Primary Energy¦Coal
Downscaling[REMIND-MAgPIE 3.2-4.6 IntegratedPhysicalDamages (95th-high)] | Net Zero 2050 | AUS | Price¦Primary Energy¦Coal | US$2010/GJ | Price¦Primary Energy¦Coal | fuel_supply | coal | 2060 | 1.867 | Price¦Primary Energy¦Coal
Downscaling[REMIND-MAgPIE 3.2-4.6 IntegratedPhysicalDamages (95th-high)] | Net Zero 2050 | AUS | Price¦Primary Energy¦Coal | US$2010/GJ | Price¦Primary Energy¦Coal | fuel_supply | coal | 2065 | 1.8845 | Price¦Primary Energy¦Coal
Downscaling[REMIND-MAgPIE 3.2-4.6 IntegratedPhysicalDamages (95th-high)] | Net Zero 2050 | AUS | Price¦Primary Energy¦Coal | US$2010/GJ | Price¦Primary Energy¦Coal | fuel_supply | coal | 2070 | 1.902 | Price¦Primary Energy¦Coal
Downscaling[REMIND-MAgPIE 3.2-4.6 IntegratedPhysicalDamages (95th-high)] | Net Zero 2050 | AUS | Price¦Primary Energy¦Coal | US$2010/GJ | Price¦Primary Energy¦Coal | fuel_supply | coal | 2075 | 2.0062 | Price¦Primary Energy¦Coal
Downscaling[REMIND-MAgPIE 3.2-4.6 IntegratedPhysicalDamages (95th-high)] | Net Zero 2050 | AUS | Price¦Primary Energy¦Coal | US$2010/GJ | Price¦Primary Energy¦Coal | fuel_supply | coal | 2080 | 2.1103 | Price¦Primary Energy¦Coal
Downscaling[REMIND-MAgPIE 3.2-4.6 IntegratedPhysicalDamages (95th-high)] | Net Zero 2050 | AUS | Price¦Primary Energy¦Coal | US$2010/GJ | Price¦Primary Energy¦Coal | fuel_supply | coal | 2085 | 2.0984 | Price¦Primary Energy¦Coal
Downscaling[REMIND-MAgPIE 3.2-4.6 IntegratedPhysicalDamages (95th-high)] | Net Zero 2050 | AUS | Price¦Primary Energy¦Coal | US$2010/GJ | Price¦Primary Energy¦Coal | fuel_supply | coal | 2090 | 2.0865 | Price¦Primary Energy¦Coal
Downscaling[REMIND-MAgPIE 3.2-4.6 IntegratedPhysicalDamages (95th-high)] | Net Zero 2050 | AUS | Price¦Primary Energy¦Coal | US$2010/GJ | Price¦Primary Energy¦Coal | fuel_supply | coal | 2095 | 1.9373 | Price¦Primary Energy¦Coal
Downscaling[REMIND-MAgPIE 3.2-4.6 IntegratedPhysicalDamages (95th-high)] | Net Zero 2050 | AUS | Price¦Primary Energy¦Coal | US$2010/GJ | Price¦Primary Energy¦Coal | fuel_supply | coal | 2100 | 1.7882 | Price¦Primary Energy¦Coal
Downscaling[REMIND-MAgPIE 3.2-4.6 IntegratedPhysicalDamages (95th-high)] | Net Zero 2050 | AUS | Price¦Primary Energy¦Gas | US$2010/GJ | Price¦Primary Energy¦Gas | fuel_supply | gas | 2020 | 3.9711 | Price¦Primary Energy¦Gas
Downscaling[REMIND-MAgPIE 3.2-4.6 IntegratedPhysicalDamages (95th-high)] | Net Zero 2050 | AUS | Price¦Primary Energy¦Gas | US$2010/GJ | Price¦Primary Energy¦Gas | fuel_supply | gas | 2025 | 5.3001 | Price¦Primary Energy¦Gas
Downscaling[REMIND-MAgPIE 3.2-4.6 IntegratedPhysicalDamages (95th-high)] | Net Zero 2050 | AUS | Price¦Primary Energy¦Gas | US$2010/GJ | Price¦Primary Energy¦Gas | fuel_supply | gas | 2030 | 5.5763 | Price¦Primary Energy¦Gas
Downscaling[REMIND-MAgPIE 3.2-4.6 IntegratedPhysicalDamages (95th-high)] | Net Zero 2050 | AUS | Price¦Primary Energy¦Gas | US$2010/GJ | Price¦Primary Energy¦Gas | fuel_supply | gas | 2035 | 5.8408 | Price¦Primary Energy¦Gas
Downscaling[REMIND-MAgPIE 3.2-4.6 IntegratedPhysicalDamages (95th-high)] | Net Zero 2050 | AUS | Price¦Primary Energy¦Gas | US$2010/GJ | Price¦Primary Energy¦Gas | fuel_supply | gas | 2040 | 5.6693 | Price¦Primary Energy¦Gas
Downscaling[REMIND-MAgPIE 3.2-4.6 IntegratedPhysicalDamages (95th-high)] | Net Zero 2050 | AUS | Price¦Primary Energy¦Gas | US$2010/GJ | Price¦Primary Energy¦Gas | fuel_supply | gas | 2045 | 4.706 | Price¦Primary Energy¦Gas
Downscaling[REMIND-MAgPIE 3.2-4.6 IntegratedPhysicalDamages (95th-high)] | Net Zero 2050 | AUS | Price¦Primary Energy¦Gas | US$2010/GJ | Price¦Primary Energy¦Gas | fuel_supply | gas | 2050 | 4.2479 | Price¦Primary Energy¦Gas
Downscaling[REMIND-MAgPIE 3.2-4.6 IntegratedPhysicalDamages (95th-high)] | Net Zero 2050 | AUS | Price¦Primary Energy¦Gas | US$2010/GJ | Price¦Primary Energy¦Gas | fuel_supply | gas | 2055 | 4.5904 | Price¦Primary Energy¦Gas
Downscaling[REMIND-MAgPIE 3.2-4.6 IntegratedPhysicalDamages (95th-high)] | Net Zero 2050 | AUS | Price¦Primary Energy¦Gas | US$2010/GJ | Price¦Primary Energy¦Gas | fuel_supply | gas | 2060 | 5.4771 | Price¦Primary Energy¦Gas
Downscaling[REMIND-MAgPIE 3.2-4.6 IntegratedPhysicalDamages (95th-high)] | Net Zero 2050 | AUS | Price¦Primary Energy¦Gas | US$2010/GJ | Price¦Primary Energy¦Gas | fuel_supply | gas | 2065 | 5.7579 | Price¦Primary Energy¦Gas
Downscaling[REMIND-MAgPIE 3.2-4.6 IntegratedPhysicalDamages (95th-high)] | Net Zero 2050 | AUS | Price¦Primary Energy¦Gas | US$2010/GJ | Price¦Primary Energy¦Gas | fuel_supply | gas | 2070 | 6.0387 | Price¦Primary Energy¦Gas
Downscaling[REMIND-MAgPIE 3.2-4.6 IntegratedPhysicalDamages (95th-high)] | Net Zero 2050 | AUS | Price¦Primary Energy¦Gas | US$2010/GJ | Price¦Primary Energy¦Gas | fuel_supply | gas | 2075 | 5.9493 | Price¦Primary Energy¦Gas
Downscaling[REMIND-MAgPIE 3.2-4.6 IntegratedPhysicalDamages (95th-high)] | Net Zero 2050 | AUS | Price¦Primary Energy¦Gas | US$2010/GJ | Price¦Primary Energy¦Gas | fuel_supply | gas | 2080 | 5.8599 | Price¦Primary Energy¦Gas
Downscaling[REMIND-MAgPIE 3.2-4.6 IntegratedPhysicalDamages (95th-high)] | Net Zero 2050 | AUS | Price¦Primary Energy¦Gas | US$2010/GJ | Price¦Primary Energy¦Gas | fuel_supply | gas | 2085 | 5.7766 | Price¦Primary Energy¦Gas
Downscaling[REMIND-MAgPIE 3.2-4.6 IntegratedPhysicalDamages (95th-high)] | Net Zero 2050 | AUS | Price¦Primary Energy¦Gas | US$2010/GJ | Price¦Primary Energy¦Gas | fuel_supply | gas | 2090 | 5.6932 | Price¦Primary Energy¦Gas
Downscaling[REMIND-MAgPIE 3.2-4.6 IntegratedPhysicalDamages (95th-high)] | Net Zero 2050 | AUS | Price¦Primary Energy¦Gas | US$2010/GJ | Price¦Primary Energy¦Gas | fuel_supply | gas | 2095 | 5.2572 | Price¦Primary Energy¦Gas
Downscaling[REMIND-MAgPIE 3.2-4.6 IntegratedPhysicalDamages (95th-high)] | Net Zero 2050 | AUS | Price¦Primary Energy¦Gas | US$2010/GJ | Price¦Primary Energy¦Gas | fuel_supply | gas | 2100 | 4.8211 | Price¦Primary Energy¦Gas
Downscaling[REMIND-MAgPIE 3.2-4.6 IntegratedPhysicalDamages (95th-high)] | Net Zero 2050 | AUS | Price¦Secondary Energy¦Liquids¦Oil | US$2010/GJ | Price¦Secondary Energy¦Liquids¦Oil | fuel_supply | oil | 2020 | 74.2933 | Price¦Secondary Energy¦Liquids¦Oil
Downscaling[REMIND-MAgPIE 3.2-4.6 IntegratedPhysicalDamages (95th-high)] | Net Zero 2050 | AUS | Price¦Secondary Energy¦Liquids¦Oil | US$2010/GJ | Price¦Secondary Energy¦Liquids¦Oil | fuel_supply | oil | 2025 | 92.4309 | Price¦Secondary Energy¦Liquids¦Oil
Downscaling[REMIND-MAgPIE 3.2-4.6 IntegratedPhysicalDamages (95th-high)] | Net Zero 2050 | AUS | Price¦Secondary Energy¦Liquids¦Oil | US$2010/GJ | Price¦Secondary Energy¦Liquids¦Oil | fuel_supply | oil | 2030 | 86.2375 | Price¦Secondary Energy¦Liquids¦Oil
Downscaling[REMIND-MAgPIE 3.2-4.6 IntegratedPhysicalDamages (95th-high)] | Net Zero 2050 | AUS | Price¦Secondary Energy¦Liquids¦Oil | US$2010/GJ | Price¦Secondary Energy¦Liquids¦Oil | fuel_supply | oil | 2035 | 90.7975 | Price¦Secondary Energy¦Liquids¦Oil
Downscaling[REMIND-MAgPIE 3.2-4.6 IntegratedPhysicalDamages (95th-high)] | Net Zero 2050 | AUS | Price¦Secondary Energy¦Liquids¦Oil | US$2010/GJ | Price¦Secondary Energy¦Liquids¦Oil | fuel_supply | oil | 2040 | 90.3858 | Price¦Secondary Energy¦Liquids¦Oil
Downscaling[REMIND-MAgPIE 3.2-4.6 IntegratedPhysicalDamages (95th-high)] | Net Zero 2050 | AUS | Price¦Secondary Energy¦Liquids¦Oil | US$2010/GJ | Price¦Secondary Energy¦Liquids¦Oil | fuel_supply | oil | 2045 | 92.3307 | Price¦Secondary Energy¦Liquids¦Oil
Downscaling[REMIND-MAgPIE 3.2-4.6 IntegratedPhysicalDamages (95th-high)] | Net Zero 2050 | AUS | Price¦Secondary Energy¦Liquids¦Oil | US$2010/GJ | Price¦Secondary Energy¦Liquids¦Oil | fuel_supply | oil | 2050 | 106.8626 | Price¦Secondary Energy¦Liquids¦Oil
Downscaling[REMIND-MAgPIE 3.2-4.6 IntegratedPhysicalDamages (95th-high)] | Net Zero 2050 | AUS | Price¦Secondary Energy¦Liquids¦Oil | US$2010/GJ | Price¦Secondary Energy¦Liquids¦Oil | fuel_supply | oil | 2055 | 139.1382 | Price¦Secondary Energy¦Liquids¦Oil
Downscaling[REMIND-MAgPIE 3.2-4.6 IntegratedPhysicalDamages (95th-high)] | Net Zero 2050 | AUS | Price¦Secondary Energy¦Liquids¦Oil | US$2010/GJ | Price¦Secondary Energy¦Liquids¦Oil | fuel_supply | oil | 2060 | 208.4203 | Price¦Secondary Energy¦Liquids¦Oil
Downscaling[REMIND-MAgPIE 3.2-4.6 IntegratedPhysicalDamages (95th-high)] | Net Zero 2050 | AUS | Price¦Secondary Energy¦Liquids¦Oil | US$2010/GJ | Price¦Secondary Energy¦Liquids¦Oil | fuel_supply | oil | 2065 | 247.0718 | Price¦Secondary Energy¦Liquids¦Oil
Downscaling[REMIND-MAgPIE 3.2-4.6 IntegratedPhysicalDamages (95th-high)] | Net Zero 2050 | AUS | Price¦Secondary Energy¦Liquids¦Oil | US$2010/GJ | Price¦Secondary Energy¦Liquids¦Oil | fuel_supply | oil | 2070 | 285.7232 | Price¦Secondary Energy¦Liquids¦Oil
Downscaling[REMIND-MAgPIE 3.2-4.6 IntegratedPhysicalDamages (95th-high)] | Net Zero 2050 | AUS | Price¦Secondary Energy¦Liquids¦Oil | US$2010/GJ | Price¦Secondary Energy¦Liquids¦Oil | fuel_supply | oil | 2075 | 288.0412 | Price¦Secondary Energy¦Liquids¦Oil
Downscaling[REMIND-MAgPIE 3.2-4.6 IntegratedPhysicalDamages (95th-high)] | Net Zero 2050 | AUS | Price¦Secondary Energy¦Liquids¦Oil | US$2010/GJ | Price¦Secondary Energy¦Liquids¦Oil | fuel_supply | oil | 2080 | 290.3591 | Price¦Secondary Energy¦Liquids¦Oil
Downscaling[REMIND-MAgPIE 3.2-4.6 IntegratedPhysicalDamages (95th-high)] | Net Zero 2050 | AUS | Price¦Secondary Energy¦Liquids¦Oil | US$2010/GJ | Price¦Secondary Energy¦Liquids¦Oil | fuel_supply | oil | 2085 | 281.8742 | Price¦Secondary Energy¦Liquids¦Oil
Downscaling[REMIND-MAgPIE 3.2-4.6 IntegratedPhysicalDamages (95th-high)] | Net Zero 2050 | AUS | Price¦Secondary Energy¦Liquids¦Oil | US$2010/GJ | Price¦Secondary Energy¦Liquids¦Oil | fuel_supply | oil | 2090 | 273.3893 | Price¦Secondary Energy¦Liquids¦Oil
Downscaling[REMIND-MAgPIE 3.2-4.6 IntegratedPhysicalDamages (95th-high)] | Net Zero 2050 | AUS | Price¦Secondary Energy¦Liquids¦Oil | US$2010/GJ | Price¦Secondary Energy¦Liquids¦Oil | fuel_supply | oil | 2095 | 327.9937 | Price¦Secondary Energy¦Liquids¦Oil
Downscaling[REMIND-MAgPIE 3.2-4.6 IntegratedPhysicalDamages (95th-high)] | Net Zero 2050 | AUS | Price¦Secondary Energy¦Liquids¦Oil | US$2010/GJ | Price¦Secondary Energy¦Liquids¦Oil | fuel_supply | oil | 2100 | 382.5981 | Price¦Secondary Energy¦Liquids¦Oil
Downscaling[REMIND-MAgPIE 3.2-4.6 IntegratedPhysicalDamages (95th-high)] | Net Zero 2050 | AUS | Emissions¦CO2 | Mt CO2/yr | Emissions¦CO2 | scenarios - CO2 abatement | CO2 | 2020 | 263.9645 | Emissions¦CO2
Downscaling[REMIND-MAgPIE 3.2-4.6 IntegratedPhysicalDamages (95th-high)] | Net Zero 2050 | AUS | Emissions¦CO2 | Mt CO2/yr | Emissions¦CO2 | scenarios - CO2 abatement | CO2 | 2025 | 58.6802 | Emissions¦CO2
Downscaling[REMIND-MAgPIE 3.2-4.6 IntegratedPhysicalDamages (95th-high)] | Net Zero 2050 | AUS | Emissions¦CO2 | Mt CO2/yr | Emissions¦CO2 | scenarios - CO2 abatement | CO2 | 2030 | -288.14 | Emissions¦CO2
Downscaling[REMIND-MAgPIE 3.2-4.6 IntegratedPhysicalDamages (95th-high)] | Net Zero 2050 | AUS | Emissions¦CO2 | Mt CO2/yr | Emissions¦CO2 | scenarios - CO2 abatement | CO2 | 2035 | -481.2894 | Emissions¦CO2
Downscaling[REMIND-MAgPIE 3.2-4.6 IntegratedPhysicalDamages (95th-high)] | Net Zero 2050 | AUS | Emissions¦CO2 | Mt CO2/yr | Emissions¦CO2 | scenarios - CO2 abatement | CO2 | 2040 | -574.3843 | Emissions¦CO2
Downscaling[REMIND-MAgPIE 3.2-4.6 IntegratedPhysicalDamages (95th-high)] | Net Zero 2050 | AUS | Emissions¦CO2 | Mt CO2/yr | Emissions¦CO2 | scenarios - CO2 abatement | CO2 | 2045 | -649.5124 | Emissions¦CO2
Downscaling[REMIND-MAgPIE 3.2-4.6 IntegratedPhysicalDamages (95th-high)] | Net Zero 2050 | AUS | Emissions¦CO2 | Mt CO2/yr | Emissions¦CO2 | scenarios - CO2 abatement | CO2 | 2050 | -705.2353 | Emissions¦CO2
Downscaling[REMIND-MAgPIE 3.2-4.6 IntegratedPhysicalDamages (95th-high)] | Net Zero 2050 | AUS | Emissions¦CO2 | Mt CO2/yr | Emissions¦CO2 | scenarios - CO2 abatement | CO2 | 2055 | -726.4729 | Emissions¦CO2
Downscaling[REMIND-MAgPIE 3.2-4.6 IntegratedPhysicalDamages (95th-high)] | Net Zero 2050 | AUS | Emissions¦CO2 | Mt CO2/yr | Emissions¦CO2 | scenarios - CO2 abatement | CO2 | 2060 | -688.2846 | Emissions¦CO2
Downscaling[REMIND-MAgPIE 3.2-4.6 IntegratedPhysicalDamages (95th-high)] | Net Zero 2050 | AUS | Emissions¦CO2 | Mt CO2/yr | Emissions¦CO2 | scenarios - CO2 abatement | CO2 | 2065 | -638.4082 | Emissions¦CO2
Downscaling[REMIND-MAgPIE 3.2-4.6 IntegratedPhysicalDamages (95th-high)] | Net Zero 2050 | AUS | Emissions¦CO2 | Mt CO2/yr | Emissions¦CO2 | scenarios - CO2 abatement | CO2 | 2070 | -589.0614 | Emissions¦CO2
Downscaling[REMIND-MAgPIE 3.2-4.6 IntegratedPhysicalDamages (95th-high)] | Net Zero 2050 | AUS | Emissions¦CO2 | Mt CO2/yr | Emissions¦CO2 | scenarios - CO2 abatement | CO2 | 2075 | -593.5395 | Emissions¦CO2
Downscaling[REMIND-MAgPIE 3.2-4.6 IntegratedPhysicalDamages (95th-high)] | Net Zero 2050 | AUS | Emissions¦CO2 | Mt CO2/yr | Emissions¦CO2 | scenarios - CO2 abatement | CO2 | 2080 | -593.832 | Emissions¦CO2
Downscaling[REMIND-MAgPIE 3.2-4.6 IntegratedPhysicalDamages (95th-high)] | Net Zero 2050 | AUS | Emissions¦CO2 | Mt CO2/yr | Emissions¦CO2 | scenarios - CO2 abatement | CO2 | 2085 | -582.1608 | Emissions¦CO2
Downscaling[REMIND-MAgPIE 3.2-4.6 IntegratedPhysicalDamages (95th-high)] | Net Zero 2050 | AUS | Emissions¦CO2 | Mt CO2/yr | Emissions¦CO2 | scenarios - CO2 abatement | CO2 | 2090 | -570.4255 | Emissions¦CO2
Downscaling[REMIND-MAgPIE 3.2-4.6 IntegratedPhysicalDamages (95th-high)] | Net Zero 2050 | AUS | Emissions¦CO2 | Mt CO2/yr | Emissions¦CO2 | scenarios - CO2 abatement | CO2 | 2095 | -580.2927 | Emissions¦CO2
Downscaling[REMIND-MAgPIE 3.2-4.6 IntegratedPhysicalDamages (95th-high)] | Net Zero 2050 | AUS | Emissions¦CO2 | Mt CO2/yr | Emissions¦CO2 | scenarios - CO2 abatement | CO2 | 2100 | -590.5315 | Emissions¦CO2
Downscaling[REMIND-MAgPIE 3.2-4.6 IntegratedPhysicalDamages (95th-high)] | Net Zero 2050 | AUS | Emissions¦CO2¦Energy | Mt CO2/yr | Emissions¦CO2¦Energy | scenarios - CO2 abatement | CO2 | 2020 | 367.6681 | Emissions¦CO2¦Energy
Downscaling[REMIND-MAgPIE 3.2-4.6 IntegratedPhysicalDamages (95th-high)] | Net Zero 2050 | AUS | Emissions¦CO2¦Energy | Mt CO2/yr | Emissions¦CO2¦Energy | scenarios - CO2 abatement | CO2 | 2025 | 280.2893 | Emissions¦CO2¦Energy
Downscaling[REMIND-MAgPIE 3.2-4.6 IntegratedPhysicalDamages (95th-high)] | Net Zero 2050 | AUS | Emissions¦CO2¦Energy | Mt CO2/yr | Emissions¦CO2¦Energy | scenarios - CO2 abatement | CO2 | 2030 | 154.4946 | Emissions¦CO2¦Energy
Downscaling[REMIND-MAgPIE 3.2-4.6 IntegratedPhysicalDamages (95th-high)] | Net Zero 2050 | AUS | Emissions¦CO2¦Energy | Mt CO2/yr | Emissions¦CO2¦Energy | scenarios - CO2 abatement | CO2 | 2035 | 79.1043 | Emissions¦CO2¦Energy
Downscaling[REMIND-MAgPIE 3.2-4.6 IntegratedPhysicalDamages (95th-high)] | Net Zero 2050 | AUS | Emissions¦CO2¦Energy | Mt CO2/yr | Emissions¦CO2¦Energy | scenarios - CO2 abatement | CO2 | 2040 | 39.6884 | Emissions¦CO2¦Energy
Downscaling[REMIND-MAgPIE 3.2-4.6 IntegratedPhysicalDamages (95th-high)] | Net Zero 2050 | AUS | Emissions¦CO2¦Energy | Mt CO2/yr | Emissions¦CO2¦Energy | scenarios - CO2 abatement | CO2 | 2045 | 7.7281 | Emissions¦CO2¦Energy
Downscaling[REMIND-MAgPIE 3.2-4.6 IntegratedPhysicalDamages (95th-high)] | Net Zero 2050 | AUS | Emissions¦CO2¦Energy | Mt CO2/yr | Emissions¦CO2¦Energy | scenarios - CO2 abatement | CO2 | 2050 | -9.6362 | Emissions¦CO2¦Energy
Downscaling[REMIND-MAgPIE 3.2-4.6 IntegratedPhysicalDamages (95th-high)] | Net Zero 2050 | AUS | Emissions¦CO2¦Energy | Mt CO2/yr | Emissions¦CO2¦Energy | scenarios - CO2 abatement | CO2 | 2055 | -19.1799 | Emissions¦CO2¦Energy
Downscaling[REMIND-MAgPIE 3.2-4.6 IntegratedPhysicalDamages (95th-high)] | Net Zero 2050 | AUS | Emissions¦CO2¦Energy | Mt CO2/yr | Emissions¦CO2¦Energy | scenarios - CO2 abatement | CO2 | 2060 | -24.1509 | Emissions¦CO2¦Energy
Downscaling[REMIND-MAgPIE 3.2-4.6 IntegratedPhysicalDamages (95th-high)] | Net Zero 2050 | AUS | Emissions¦CO2¦Energy | Mt CO2/yr | Emissions¦CO2¦Energy | scenarios - CO2 abatement | CO2 | 2065 | -21.9801 | Emissions¦CO2¦Energy
Downscaling[REMIND-MAgPIE 3.2-4.6 IntegratedPhysicalDamages (95th-high)] | Net Zero 2050 | AUS | Emissions¦CO2¦Energy | Mt CO2/yr | Emissions¦CO2¦Energy | scenarios - CO2 abatement | CO2 | 2070 | -20.34 | Emissions¦CO2¦Energy
Downscaling[REMIND-MAgPIE 3.2-4.6 IntegratedPhysicalDamages (95th-high)] | Net Zero 2050 | AUS | Emissions¦CO2¦Energy | Mt CO2/yr | Emissions¦CO2¦Energy | scenarios - CO2 abatement | CO2 | 2075 | -27.625 | Emissions¦CO2¦Energy
Downscaling[REMIND-MAgPIE 3.2-4.6 IntegratedPhysicalDamages (95th-high)] | Net Zero 2050 | AUS | Emissions¦CO2¦Energy | Mt CO2/yr | Emissions¦CO2¦Energy | scenarios - CO2 abatement | CO2 | 2080 | -30.7231 | Emissions¦CO2¦Energy
Downscaling[REMIND-MAgPIE 3.2-4.6 IntegratedPhysicalDamages (95th-high)] | Net Zero 2050 | AUS | Emissions¦CO2¦Energy | Mt CO2/yr | Emissions¦CO2¦Energy | scenarios - CO2 abatement | CO2 | 2085 | -32.2759 | Emissions¦CO2¦Energy
Downscaling[REMIND-MAgPIE 3.2-4.6 IntegratedPhysicalDamages (95th-high)] | Net Zero 2050 | AUS | Emissions¦CO2¦Energy | Mt CO2/yr | Emissions¦CO2¦Energy | scenarios - CO2 abatement | CO2 | 2090 | -33.7651 | Emissions¦CO2¦Energy
Downscaling[REMIND-MAgPIE 3.2-4.6 IntegratedPhysicalDamages (95th-high)] | Net Zero 2050 | AUS | Emissions¦CO2¦Energy | Mt CO2/yr | Emissions¦CO2¦Energy | scenarios - CO2 abatement | CO2 | 2095 | -35.3644 | Emissions¦CO2¦Energy
Downscaling[REMIND-MAgPIE 3.2-4.6 IntegratedPhysicalDamages (95th-high)] | Net Zero 2050 | AUS | Emissions¦CO2¦Energy | Mt CO2/yr | Emissions¦CO2¦Energy | scenarios - CO2 abatement | CO2 | 2100 | -37.335 | Emissions¦CO2¦Energy
Downscaling[REMIND-MAgPIE 3.2-4.6 IntegratedPhysicalDamages (median)] | Below 2°C | AUS | Carbon Sequestration¦CCS | Mt CO2/yr | Carbon Sequestration¦CCS | CCS potential |  | 2020 | 1.0161 | Carbon Sequestration¦CCS
Downscaling[REMIND-MAgPIE 3.2-4.6 IntegratedPhysicalDamages (median)] | Below 2°C | AUS | Carbon Sequestration¦CCS | Mt CO2/yr | Carbon Sequestration¦CCS | CCS potential |  | 2025 | 5.7935 | Carbon Sequestration¦CCS
Downscaling[REMIND-MAgPIE 3.2-4.6 IntegratedPhysicalDamages (median)] | Below 2°C | AUS | Carbon Sequestration¦CCS | Mt CO2/yr | Carbon Sequestration¦CCS | CCS potential |  | 2030 | 13.6388 | Carbon Sequestration¦CCS
Downscaling[REMIND-MAgPIE 3.2-4.6 IntegratedPhysicalDamages (median)] | Below 2°C | AUS | Carbon Sequestration¦CCS | Mt CO2/yr | Carbon Sequestration¦CCS | CCS potential |  | 2035 | 29.6016 | Carbon Sequestration¦CCS
Downscaling[REMIND-MAgPIE 3.2-4.6 IntegratedPhysicalDamages (median)] | Below 2°C | AUS | Carbon Sequestration¦CCS | Mt CO2/yr | Carbon Sequestration¦CCS | CCS potential |  | 2040 | 43.2769 | Carbon Sequestration¦CCS
Downscaling[REMIND-MAgPIE 3.2-4.6 IntegratedPhysicalDamages (median)] | Below 2°C | AUS | Carbon Sequestration¦CCS | Mt CO2/yr | Carbon Sequestration¦CCS | CCS potential |  | 2045 | 55.5147 | Carbon Sequestration¦CCS
Downscaling[REMIND-MAgPIE 3.2-4.6 IntegratedPhysicalDamages (median)] | Below 2°C | AUS | Carbon Sequestration¦CCS | Mt CO2/yr | Carbon Sequestration¦CCS | CCS potential |  | 2050 | 57.8 | Carbon Sequestration¦CCS
Downscaling[REMIND-MAgPIE 3.2-4.6 IntegratedPhysicalDamages (median)] | Below 2°C | AUS | Carbon Sequestration¦CCS | Mt CO2/yr | Carbon Sequestration¦CCS | CCS potential |  | 2055 | 57.2886 | Carbon Sequestration¦CCS
Downscaling[REMIND-MAgPIE 3.2-4.6 IntegratedPhysicalDamages (median)] | Below 2°C | AUS | Carbon Sequestration¦CCS | Mt CO2/yr | Carbon Sequestration¦CCS | CCS potential |  | 2060 | 53.9343 | Carbon Sequestration¦CCS
Downscaling[REMIND-MAgPIE 3.2-4.6 IntegratedPhysicalDamages (median)] | Below 2°C | AUS | Carbon Sequestration¦CCS | Mt CO2/yr | Carbon Sequestration¦CCS | CCS potential |  | 2065 | 50.1464 | Carbon Sequestration¦CCS
Downscaling[REMIND-MAgPIE 3.2-4.6 IntegratedPhysicalDamages (median)] | Below 2°C | AUS | Carbon Sequestration¦CCS | Mt CO2/yr | Carbon Sequestration¦CCS | CCS potential |  | 2070 | 41.0349 | Carbon Sequestration¦CCS
Downscaling[REMIND-MAgPIE 3.2-4.6 IntegratedPhysicalDamages (median)] | Below 2°C | AUS | Carbon Sequestration¦CCS | Mt CO2/yr | Carbon Sequestration¦CCS | CCS potential |  | 2075 | 31.4423 | Carbon Sequestration¦CCS
Downscaling[REMIND-MAgPIE 3.2-4.6 IntegratedPhysicalDamages (median)] | Below 2°C | AUS | Carbon Sequestration¦CCS | Mt CO2/yr | Carbon Sequestration¦CCS | CCS potential |  | 2080 | 21.6268 | Carbon Sequestration¦CCS
Downscaling[REMIND-MAgPIE 3.2-4.6 IntegratedPhysicalDamages (median)] | Below 2°C | AUS | Carbon Sequestration¦CCS | Mt CO2/yr | Carbon Sequestration¦CCS | CCS potential |  | 2085 | 16.5361 | Carbon Sequestration¦CCS
Downscaling[REMIND-MAgPIE 3.2-4.6 IntegratedPhysicalDamages (median)] | Below 2°C | AUS | Carbon Sequestration¦CCS | Mt CO2/yr | Carbon Sequestration¦CCS | CCS potential |  | 2090 | 10.9282 | Carbon Sequestration¦CCS
Downscaling[REMIND-MAgPIE 3.2-4.6 IntegratedPhysicalDamages (median)] | Below 2°C | AUS | Carbon Sequestration¦CCS | Mt CO2/yr | Carbon Sequestration¦CCS | CCS potential |  | 2095 | 10.0494 | Carbon Sequestration¦CCS
Downscaling[REMIND-MAgPIE 3.2-4.6 IntegratedPhysicalDamages (median)] | Below 2°C | AUS | Carbon Sequestration¦CCS | Mt CO2/yr | Carbon Sequestration¦CCS | CCS potential |  | 2100 | 9.1887 | Carbon Sequestration¦CCS
Downscaling[REMIND-MAgPIE 3.2-4.6 IntegratedPhysicalDamages (median)] | Below 2°C | AUS | Final Energy¦Industry¦Electricity | EJ/yr | Final Energy¦Industry¦Electricity | demand_projection | elc_industry | 2020 | 0.3705 | Final Energy¦Industry¦Electricity
Downscaling[REMIND-MAgPIE 3.2-4.6 IntegratedPhysicalDamages (median)] | Below 2°C | AUS | Final Energy¦Industry¦Electricity | EJ/yr | Final Energy¦Industry¦Electricity | demand_projection | elc_industry | 2025 | 0.4177 | Final Energy¦Industry¦Electricity
Downscaling[REMIND-MAgPIE 3.2-4.6 IntegratedPhysicalDamages (median)] | Below 2°C | AUS | Final Energy¦Industry¦Electricity | EJ/yr | Final Energy¦Industry¦Electricity | demand_projection | elc_industry | 2030 | 0.4121 | Final Energy¦Industry¦Electricity
Downscaling[REMIND-MAgPIE 3.2-4.6 IntegratedPhysicalDamages (median)] | Below 2°C | AUS | Final Energy¦Industry¦Electricity | EJ/yr | Final Energy¦Industry¦Electricity | demand_projection | elc_industry | 2035 | 0.4469 | Final Energy¦Industry¦Electricity
Downscaling[REMIND-MAgPIE 3.2-4.6 IntegratedPhysicalDamages (median)] | Below 2°C | AUS | Final Energy¦Industry¦Electricity | EJ/yr | Final Energy¦Industry¦Electricity | demand_projection | elc_industry | 2040 | 0.5158 | Final Energy¦Industry¦Electricity
Downscaling[REMIND-MAgPIE 3.2-4.6 IntegratedPhysicalDamages (median)] | Below 2°C | AUS | Final Energy¦Industry¦Electricity | EJ/yr | Final Energy¦Industry¦Electricity | demand_projection | elc_industry | 2045 | 0.5496 | Final Energy¦Industry¦Electricity
Downscaling[REMIND-MAgPIE 3.2-4.6 IntegratedPhysicalDamages (median)] | Below 2°C | AUS | Final Energy¦Industry¦Electricity | EJ/yr | Final Energy¦Industry¦Electricity | demand_projection | elc_industry | 2050 | 0.5876 | Final Energy¦Industry¦Electricity
Downscaling[REMIND-MAgPIE 3.2-4.6 IntegratedPhysicalDamages (median)] | Below 2°C | AUS | Final Energy¦Industry¦Electricity | EJ/yr | Final Energy¦Industry¦Electricity | demand_projection | elc_industry | 2055 | 0.6014 | Final Energy¦Industry¦Electricity
Downscaling[REMIND-MAgPIE 3.2-4.6 IntegratedPhysicalDamages (median)] | Below 2°C | AUS | Final Energy¦Industry¦Electricity | EJ/yr | Final Energy¦Industry¦Electricity | demand_projection | elc_industry | 2060 | 0.5424 | Final Energy¦Industry¦Electricity
Downscaling[REMIND-MAgPIE 3.2-4.6 IntegratedPhysicalDamages (median)] | Below 2°C | AUS | Final Energy¦Industry¦Electricity | EJ/yr | Final Energy¦Industry¦Electricity | demand_projection | elc_industry | 2065 | 0.5489 | Final Energy¦Industry¦Electricity
Downscaling[REMIND-MAgPIE 3.2-4.6 IntegratedPhysicalDamages (median)] | Below 2°C | AUS | Final Energy¦Industry¦Electricity | EJ/yr | Final Energy¦Industry¦Electricity | demand_projection | elc_industry | 2070 | 0.5527 | Final Energy¦Industry¦Electricity
Downscaling[REMIND-MAgPIE 3.2-4.6 IntegratedPhysicalDamages (median)] | Below 2°C | AUS | Final Energy¦Industry¦Electricity | EJ/yr | Final Energy¦Industry¦Electricity | demand_projection | elc_industry | 2075 | 0.5448 | Final Energy¦Industry¦Electricity
Downscaling[REMIND-MAgPIE 3.2-4.6 IntegratedPhysicalDamages (median)] | Below 2°C | AUS | Final Energy¦Industry¦Electricity | EJ/yr | Final Energy¦Industry¦Electricity | demand_projection | elc_industry | 2080 | 0.54 | Final Energy¦Industry¦Electricity
Downscaling[REMIND-MAgPIE 3.2-4.6 IntegratedPhysicalDamages (median)] | Below 2°C | AUS | Final Energy¦Industry¦Electricity | EJ/yr | Final Energy¦Industry¦Electricity | demand_projection | elc_industry | 2085 | 0.5332 | Final Energy¦Industry¦Electricity
Downscaling[REMIND-MAgPIE 3.2-4.6 IntegratedPhysicalDamages (median)] | Below 2°C | AUS | Final Energy¦Industry¦Electricity | EJ/yr | Final Energy¦Industry¦Electricity | demand_projection | elc_industry | 2090 | 0.5245 | Final Energy¦Industry¦Electricity
Downscaling[REMIND-MAgPIE 3.2-4.6 IntegratedPhysicalDamages (median)] | Below 2°C | AUS | Final Energy¦Industry¦Electricity | EJ/yr | Final Energy¦Industry¦Electricity | demand_projection | elc_industry | 2095 | 0.5058 | Final Energy¦Industry¦Electricity
Downscaling[REMIND-MAgPIE 3.2-4.6 IntegratedPhysicalDamages (median)] | Below 2°C | AUS | Final Energy¦Industry¦Electricity | EJ/yr | Final Energy¦Industry¦Electricity | demand_projection | elc_industry | 2100 | 0.486 | Final Energy¦Industry¦Electricity
Downscaling[REMIND-MAgPIE 3.2-4.6 IntegratedPhysicalDamages (median)] | Below 2°C | AUS | Final Energy¦Residential and Commercial¦Electricity | EJ/yr | Final Energy¦Residential and Commercial¦Electricity | demand_projection | elc_buildings | 2020 | 0.6258 | Final Energy¦Residential and Commercial¦Electricity
Downscaling[REMIND-MAgPIE 3.2-4.6 IntegratedPhysicalDamages (median)] | Below 2°C | AUS | Final Energy¦Residential and Commercial¦Electricity | EJ/yr | Final Energy¦Residential and Commercial¦Electricity | demand_projection | elc_buildings | 2025 | 0.6907 | Final Energy¦Residential and Commercial¦Electricity
Downscaling[REMIND-MAgPIE 3.2-4.6 IntegratedPhysicalDamages (median)] | Below 2°C | AUS | Final Energy¦Residential and Commercial¦Electricity | EJ/yr | Final Energy¦Residential and Commercial¦Electricity | demand_projection | elc_buildings | 2030 | 0.7231 | Final Energy¦Residential and Commercial¦Electricity
Downscaling[REMIND-MAgPIE 3.2-4.6 IntegratedPhysicalDamages (median)] | Below 2°C | AUS | Final Energy¦Residential and Commercial¦Electricity | EJ/yr | Final Energy¦Residential and Commercial¦Electricity | demand_projection | elc_buildings | 2035 | 0.7496 | Final Energy¦Residential and Commercial¦Electricity
Downscaling[REMIND-MAgPIE 3.2-4.6 IntegratedPhysicalDamages (median)] | Below 2°C | AUS | Final Energy¦Residential and Commercial¦Electricity | EJ/yr | Final Energy¦Residential and Commercial¦Electricity | demand_projection | elc_buildings | 2040 | 0.7973 | Final Energy¦Residential and Commercial¦Electricity
Downscaling[REMIND-MAgPIE 3.2-4.6 IntegratedPhysicalDamages (median)] | Below 2°C | AUS | Final Energy¦Residential and Commercial¦Electricity | EJ/yr | Final Energy¦Residential and Commercial¦Electricity | demand_projection | elc_buildings | 2045 | 0.8623 | Final Energy¦Residential and Commercial¦Electricity
Downscaling[REMIND-MAgPIE 3.2-4.6 IntegratedPhysicalDamages (median)] | Below 2°C | AUS | Final Energy¦Residential and Commercial¦Electricity | EJ/yr | Final Energy¦Residential and Commercial¦Electricity | demand_projection | elc_buildings | 2050 | 0.8577 | Final Energy¦Residential and Commercial¦Electricity
Downscaling[REMIND-MAgPIE 3.2-4.6 IntegratedPhysicalDamages (median)] | Below 2°C | AUS | Final Energy¦Residential and Commercial¦Electricity | EJ/yr | Final Energy¦Residential and Commercial¦Electricity | demand_projection | elc_buildings | 2055 | 0.7834 | Final Energy¦Residential and Commercial¦Electricity
Downscaling[REMIND-MAgPIE 3.2-4.6 IntegratedPhysicalDamages (median)] | Below 2°C | AUS | Final Energy¦Residential and Commercial¦Electricity | EJ/yr | Final Energy¦Residential and Commercial¦Electricity | demand_projection | elc_buildings | 2060 | 0.7684 | Final Energy¦Residential and Commercial¦Electricity
Downscaling[REMIND-MAgPIE 3.2-4.6 IntegratedPhysicalDamages (median)] | Below 2°C | AUS | Final Energy¦Residential and Commercial¦Electricity | EJ/yr | Final Energy¦Residential and Commercial¦Electricity | demand_projection | elc_buildings | 2065 | 0.7855 | Final Energy¦Residential and Commercial¦Electricity
Downscaling[REMIND-MAgPIE 3.2-4.6 IntegratedPhysicalDamages (median)] | Below 2°C | AUS | Final Energy¦Residential and Commercial¦Electricity | EJ/yr | Final Energy¦Residential and Commercial¦Electricity | demand_projection | elc_buildings | 2070 | 0.803 | Final Energy¦Residential and Commercial¦Electricity
Downscaling[REMIND-MAgPIE 3.2-4.6 IntegratedPhysicalDamages (median)] | Below 2°C | AUS | Final Energy¦Residential and Commercial¦Electricity | EJ/yr | Final Energy¦Residential and Commercial¦Electricity | demand_projection | elc_buildings | 2075 | 0.8497 | Final Energy¦Residential and Commercial¦Electricity
Downscaling[REMIND-MAgPIE 3.2-4.6 IntegratedPhysicalDamages (median)] | Below 2°C | AUS | Final Energy¦Residential and Commercial¦Electricity | EJ/yr | Final Energy¦Residential and Commercial¦Electricity | demand_projection | elc_buildings | 2080 | 0.8947 | Final Energy¦Residential and Commercial¦Electricity
Downscaling[REMIND-MAgPIE 3.2-4.6 IntegratedPhysicalDamages (median)] | Below 2°C | AUS | Final Energy¦Residential and Commercial¦Electricity | EJ/yr | Final Energy¦Residential and Commercial¦Electricity | demand_projection | elc_buildings | 2085 | 0.9418 | Final Energy¦Residential and Commercial¦Electricity
Downscaling[REMIND-MAgPIE 3.2-4.6 IntegratedPhysicalDamages (median)] | Below 2°C | AUS | Final Energy¦Residential and Commercial¦Electricity | EJ/yr | Final Energy¦Residential and Commercial¦Electricity | demand_projection | elc_buildings | 2090 | 0.9883 | Final Energy¦Residential and Commercial¦Electricity
Downscaling[REMIND-MAgPIE 3.2-4.6 IntegratedPhysicalDamages (median)] | Below 2°C | AUS | Final Energy¦Residential and Commercial¦Electricity | EJ/yr | Final Energy¦Residential and Commercial¦Electricity | demand_projection | elc_buildings | 2095 | 1.0226 | Final Energy¦Residential and Commercial¦Electricity
Downscaling[REMIND-MAgPIE 3.2-4.6 IntegratedPhysicalDamages (median)] | Below 2°C | AUS | Final Energy¦Residential and Commercial¦Electricity | EJ/yr | Final Energy¦Residential and Commercial¦Electricity | demand_projection | elc_buildings | 2100 | 1.0566 | Final Energy¦Residential and Commercial¦Electricity
Downscaling[REMIND-MAgPIE 3.2-4.6 IntegratedPhysicalDamages (median)] | Below 2°C | AUS | Final Energy¦Transportation¦Electricity | EJ/yr | Final Energy¦Transportation¦Electricity | demand_projection | elc_transport | 2020 | 0.0209 | Final Energy¦Transportation¦Electricity
Downscaling[REMIND-MAgPIE 3.2-4.6 IntegratedPhysicalDamages (median)] | Below 2°C | AUS | Final Energy¦Transportation¦Electricity | EJ/yr | Final Energy¦Transportation¦Electricity | demand_projection | elc_transport | 2025 | 0.0411 | Final Energy¦Transportation¦Electricity
Downscaling[REMIND-MAgPIE 3.2-4.6 IntegratedPhysicalDamages (median)] | Below 2°C | AUS | Final Energy¦Transportation¦Electricity | EJ/yr | Final Energy¦Transportation¦Electricity | demand_projection | elc_transport | 2030 | 0.081 | Final Energy¦Transportation¦Electricity
Downscaling[REMIND-MAgPIE 3.2-4.6 IntegratedPhysicalDamages (median)] | Below 2°C | AUS | Final Energy¦Transportation¦Electricity | EJ/yr | Final Energy¦Transportation¦Electricity | demand_projection | elc_transport | 2035 | 0.1351 | Final Energy¦Transportation¦Electricity
Downscaling[REMIND-MAgPIE 3.2-4.6 IntegratedPhysicalDamages (median)] | Below 2°C | AUS | Final Energy¦Transportation¦Electricity | EJ/yr | Final Energy¦Transportation¦Electricity | demand_projection | elc_transport | 2040 | 0.2034 | Final Energy¦Transportation¦Electricity
Downscaling[REMIND-MAgPIE 3.2-4.6 IntegratedPhysicalDamages (median)] | Below 2°C | AUS | Final Energy¦Transportation¦Electricity | EJ/yr | Final Energy¦Transportation¦Electricity | demand_projection | elc_transport | 2045 | 0.2459 | Final Energy¦Transportation¦Electricity
Downscaling[REMIND-MAgPIE 3.2-4.6 IntegratedPhysicalDamages (median)] | Below 2°C | AUS | Final Energy¦Transportation¦Electricity | EJ/yr | Final Energy¦Transportation¦Electricity | demand_projection | elc_transport | 2050 | 0.2775 | Final Energy¦Transportation¦Electricity
Downscaling[REMIND-MAgPIE 3.2-4.6 IntegratedPhysicalDamages (median)] | Below 2°C | AUS | Final Energy¦Transportation¦Electricity | EJ/yr | Final Energy¦Transportation¦Electricity | demand_projection | elc_transport | 2055 | 0.308 | Final Energy¦Transportation¦Electricity
Downscaling[REMIND-MAgPIE 3.2-4.6 IntegratedPhysicalDamages (median)] | Below 2°C | AUS | Final Energy¦Transportation¦Electricity | EJ/yr | Final Energy¦Transportation¦Electricity | demand_projection | elc_transport | 2060 | 0.3338 | Final Energy¦Transportation¦Electricity
Downscaling[REMIND-MAgPIE 3.2-4.6 IntegratedPhysicalDamages (median)] | Below 2°C | AUS | Final Energy¦Transportation¦Electricity | EJ/yr | Final Energy¦Transportation¦Electricity | demand_projection | elc_transport | 2065 | 0.3557 | Final Energy¦Transportation¦Electricity
Downscaling[REMIND-MAgPIE 3.2-4.6 IntegratedPhysicalDamages (median)] | Below 2°C | AUS | Final Energy¦Transportation¦Electricity | EJ/yr | Final Energy¦Transportation¦Electricity | demand_projection | elc_transport | 2070 | 0.3759 | Final Energy¦Transportation¦Electricity
Downscaling[REMIND-MAgPIE 3.2-4.6 IntegratedPhysicalDamages (median)] | Below 2°C | AUS | Final Energy¦Transportation¦Electricity | EJ/yr | Final Energy¦Transportation¦Electricity | demand_projection | elc_transport | 2075 | 0.3921 | Final Energy¦Transportation¦Electricity
Downscaling[REMIND-MAgPIE 3.2-4.6 IntegratedPhysicalDamages (median)] | Below 2°C | AUS | Final Energy¦Transportation¦Electricity | EJ/yr | Final Energy¦Transportation¦Electricity | demand_projection | elc_transport | 2080 | 0.4075 | Final Energy¦Transportation¦Electricity
Downscaling[REMIND-MAgPIE 3.2-4.6 IntegratedPhysicalDamages (median)] | Below 2°C | AUS | Final Energy¦Transportation¦Electricity | EJ/yr | Final Energy¦Transportation¦Electricity | demand_projection | elc_transport | 2085 | 0.4208 | Final Energy¦Transportation¦Electricity
Downscaling[REMIND-MAgPIE 3.2-4.6 IntegratedPhysicalDamages (median)] | Below 2°C | AUS | Final Energy¦Transportation¦Electricity | EJ/yr | Final Energy¦Transportation¦Electricity | demand_projection | elc_transport | 2090 | 0.4327 | Final Energy¦Transportation¦Electricity
Downscaling[REMIND-MAgPIE 3.2-4.6 IntegratedPhysicalDamages (median)] | Below 2°C | AUS | Final Energy¦Transportation¦Electricity | EJ/yr | Final Energy¦Transportation¦Electricity | demand_projection | elc_transport | 2095 | 0.4464 | Final Energy¦Transportation¦Electricity
Downscaling[REMIND-MAgPIE 3.2-4.6 IntegratedPhysicalDamages (median)] | Below 2°C | AUS | Final Energy¦Transportation¦Electricity | EJ/yr | Final Energy¦Transportation¦Electricity | demand_projection | elc_transport | 2100 | 0.4587 | Final Energy¦Transportation¦Electricity
Downscaling[REMIND-MAgPIE 3.2-4.6 IntegratedPhysicalDamages (median)] | Below 2°C | AUS | Secondary Energy¦Hydrogen | EJ/yr | Secondary Energy¦Hydrogen | demand_projection | hydrogen_allsect | 2020 | 0.0066 | Secondary Energy¦Hydrogen
Downscaling[REMIND-MAgPIE 3.2-4.6 IntegratedPhysicalDamages (median)] | Below 2°C | AUS | Secondary Energy¦Hydrogen | EJ/yr | Secondary Energy¦Hydrogen | demand_projection | hydrogen_allsect | 2025 | 0.0278 | Secondary Energy¦Hydrogen
Downscaling[REMIND-MAgPIE 3.2-4.6 IntegratedPhysicalDamages (median)] | Below 2°C | AUS | Secondary Energy¦Hydrogen | EJ/yr | Secondary Energy¦Hydrogen | demand_projection | hydrogen_allsect | 2030 | 0.0473 | Secondary Energy¦Hydrogen
Downscaling[REMIND-MAgPIE 3.2-4.6 IntegratedPhysicalDamages (median)] | Below 2°C | AUS | Secondary Energy¦Hydrogen | EJ/yr | Secondary Energy¦Hydrogen | demand_projection | hydrogen_allsect | 2035 | 0.073 | Secondary Energy¦Hydrogen
Downscaling[REMIND-MAgPIE 3.2-4.6 IntegratedPhysicalDamages (median)] | Below 2°C | AUS | Secondary Energy¦Hydrogen | EJ/yr | Secondary Energy¦Hydrogen | demand_projection | hydrogen_allsect | 2040 | 0.0942 | Secondary Energy¦Hydrogen
Downscaling[REMIND-MAgPIE 3.2-4.6 IntegratedPhysicalDamages (median)] | Below 2°C | AUS | Secondary Energy¦Hydrogen | EJ/yr | Secondary Energy¦Hydrogen | demand_projection | hydrogen_allsect | 2045 | 0.1115 | Secondary Energy¦Hydrogen
Downscaling[REMIND-MAgPIE 3.2-4.6 IntegratedPhysicalDamages (median)] | Below 2°C | AUS | Secondary Energy¦Hydrogen | EJ/yr | Secondary Energy¦Hydrogen | demand_projection | hydrogen_allsect | 2050 | 0.1365 | Secondary Energy¦Hydrogen
Downscaling[REMIND-MAgPIE 3.2-4.6 IntegratedPhysicalDamages (median)] | Below 2°C | AUS | Secondary Energy¦Hydrogen | EJ/yr | Secondary Energy¦Hydrogen | demand_projection | hydrogen_allsect | 2055 | 0.1811 | Secondary Energy¦Hydrogen
Downscaling[REMIND-MAgPIE 3.2-4.6 IntegratedPhysicalDamages (median)] | Below 2°C | AUS | Secondary Energy¦Hydrogen | EJ/yr | Secondary Energy¦Hydrogen | demand_projection | hydrogen_allsect | 2060 | 0.2477 | Secondary Energy¦Hydrogen
Downscaling[REMIND-MAgPIE 3.2-4.6 IntegratedPhysicalDamages (median)] | Below 2°C | AUS | Secondary Energy¦Hydrogen | EJ/yr | Secondary Energy¦Hydrogen | demand_projection | hydrogen_allsect | 2065 | 0.2512 | Secondary Energy¦Hydrogen
Downscaling[REMIND-MAgPIE 3.2-4.6 IntegratedPhysicalDamages (median)] | Below 2°C | AUS | Secondary Energy¦Hydrogen | EJ/yr | Secondary Energy¦Hydrogen | demand_projection | hydrogen_allsect | 2070 | 0.2513 | Secondary Energy¦Hydrogen
Downscaling[REMIND-MAgPIE 3.2-4.6 IntegratedPhysicalDamages (median)] | Below 2°C | AUS | Secondary Energy¦Hydrogen | EJ/yr | Secondary Energy¦Hydrogen | demand_projection | hydrogen_allsect | 2075 | 0.2536 | Secondary Energy¦Hydrogen
Downscaling[REMIND-MAgPIE 3.2-4.6 IntegratedPhysicalDamages (median)] | Below 2°C | AUS | Secondary Energy¦Hydrogen | EJ/yr | Secondary Energy¦Hydrogen | demand_projection | hydrogen_allsect | 2080 | 0.2487 | Secondary Energy¦Hydrogen
Downscaling[REMIND-MAgPIE 3.2-4.6 IntegratedPhysicalDamages (median)] | Below 2°C | AUS | Secondary Energy¦Hydrogen | EJ/yr | Secondary Energy¦Hydrogen | demand_projection | hydrogen_allsect | 2085 | 0.2437 | Secondary Energy¦Hydrogen
Downscaling[REMIND-MAgPIE 3.2-4.6 IntegratedPhysicalDamages (median)] | Below 2°C | AUS | Secondary Energy¦Hydrogen | EJ/yr | Secondary Energy¦Hydrogen | demand_projection | hydrogen_allsect | 2090 | 0.2352 | Secondary Energy¦Hydrogen
Downscaling[REMIND-MAgPIE 3.2-4.6 IntegratedPhysicalDamages (median)] | Below 2°C | AUS | Secondary Energy¦Hydrogen | EJ/yr | Secondary Energy¦Hydrogen | demand_projection | hydrogen_allsect | 2095 | 0.2335 | Secondary Energy¦Hydrogen
Downscaling[REMIND-MAgPIE 3.2-4.6 IntegratedPhysicalDamages (median)] | Below 2°C | AUS | Secondary Energy¦Hydrogen | EJ/yr | Secondary Energy¦Hydrogen | demand_projection | hydrogen_allsect | 2100 | 0.232 | Secondary Energy¦Hydrogen
Downscaling[REMIND-MAgPIE 3.2-4.6 IntegratedPhysicalDamages (median)] | Below 2°C | AUS | Secondary Energy¦Electricity¦Coal | EJ/yr | Secondary Energy¦Electricity¦Coal | elec_co2 |  | 2020 | 0.482 | Secondary Energy¦Electricity¦Coal | 94
Downscaling[REMIND-MAgPIE 3.2-4.6 IntegratedPhysicalDamages (median)] | Below 2°C | AUS | Secondary Energy¦Electricity¦Coal | EJ/yr | Secondary Energy¦Electricity¦Coal | elec_co2 |  | 2025 | 0.1983 | Secondary Energy¦Electricity¦Coal | 94
Downscaling[REMIND-MAgPIE 3.2-4.6 IntegratedPhysicalDamages (median)] | Below 2°C | AUS | Secondary Energy¦Electricity¦Coal | EJ/yr | Secondary Energy¦Electricity¦Coal | elec_co2 |  | 2030 | 0.009 | Secondary Energy¦Electricity¦Coal | 94
Downscaling[REMIND-MAgPIE 3.2-4.6 IntegratedPhysicalDamages (median)] | Below 2°C | AUS | Secondary Energy¦Electricity¦Coal | EJ/yr | Secondary Energy¦Electricity¦Coal | elec_co2 |  | 2035 | 0.0003 | Secondary Energy¦Electricity¦Coal | 94
Downscaling[REMIND-MAgPIE 3.2-4.6 IntegratedPhysicalDamages (median)] | Below 2°C | AUS | Secondary Energy¦Electricity¦Coal | EJ/yr | Secondary Energy¦Electricity¦Coal | elec_co2 |  | 2040 | 0.0002 | Secondary Energy¦Electricity¦Coal | 94
Downscaling[REMIND-MAgPIE 3.2-4.6 IntegratedPhysicalDamages (median)] | Below 2°C | AUS | Secondary Energy¦Electricity¦Coal | EJ/yr | Secondary Energy¦Electricity¦Coal | elec_co2 |  | 2045 | 0.0001 | Secondary Energy¦Electricity¦Coal | 94
Downscaling[REMIND-MAgPIE 3.2-4.6 IntegratedPhysicalDamages (median)] | Below 2°C | AUS | Secondary Energy¦Electricity¦Coal | EJ/yr | Secondary Energy¦Electricity¦Coal | elec_co2 |  | 2050 | 0 | Secondary Energy¦Electricity¦Coal | 94
Downscaling[REMIND-MAgPIE 3.2-4.6 IntegratedPhysicalDamages (median)] | Below 2°C | AUS | Secondary Energy¦Electricity¦Coal | EJ/yr | Secondary Energy¦Electricity¦Coal | elec_co2 |  | 2055 | 0 | Secondary Energy¦Electricity¦Coal | 94
Downscaling[REMIND-MAgPIE 3.2-4.6 IntegratedPhysicalDamages (median)] | Below 2°C | AUS | Secondary Energy¦Electricity¦Coal | EJ/yr | Secondary Energy¦Electricity¦Coal | elec_co2 |  | 2060 | 0 | Secondary Energy¦Electricity¦Coal | 94
Downscaling[REMIND-MAgPIE 3.2-4.6 IntegratedPhysicalDamages (median)] | Below 2°C | AUS | Secondary Energy¦Electricity¦Coal | EJ/yr | Secondary Energy¦Electricity¦Coal | elec_co2 |  | 2065 | 0 | Secondary Energy¦Electricity¦Coal | 94
Downscaling[REMIND-MAgPIE 3.2-4.6 IntegratedPhysicalDamages (median)] | Below 2°C | AUS | Secondary Energy¦Electricity¦Coal | EJ/yr | Secondary Energy¦Electricity¦Coal | elec_co2 |  | 2070 | 0 | Secondary Energy¦Electricity¦Coal | 94
Downscaling[REMIND-MAgPIE 3.2-4.6 IntegratedPhysicalDamages (median)] | Below 2°C | AUS | Secondary Energy¦Electricity¦Coal | EJ/yr | Secondary Energy¦Electricity¦Coal | elec_co2 |  | 2075 | 0 | Secondary Energy¦Electricity¦Coal | 94
Downscaling[REMIND-MAgPIE 3.2-4.6 IntegratedPhysicalDamages (median)] | Below 2°C | AUS | Secondary Energy¦Electricity¦Coal | EJ/yr | Secondary Energy¦Electricity¦Coal | elec_co2 |  | 2080 | 0 | Secondary Energy¦Electricity¦Coal | 94
Downscaling[REMIND-MAgPIE 3.2-4.6 IntegratedPhysicalDamages (median)] | Below 2°C | AUS | Secondary Energy¦Electricity¦Coal | EJ/yr | Secondary Energy¦Electricity¦Coal | elec_co2 |  | 2085 | 0 | Secondary Energy¦Electricity¦Coal | 94
Downscaling[REMIND-MAgPIE 3.2-4.6 IntegratedPhysicalDamages (median)] | Below 2°C | AUS | Secondary Energy¦Electricity¦Coal | EJ/yr | Secondary Energy¦Electricity¦Coal | elec_co2 |  | 2090 | 0 | Secondary Energy¦Electricity¦Coal | 94
Downscaling[REMIND-MAgPIE 3.2-4.6 IntegratedPhysicalDamages (median)] | Below 2°C | AUS | Secondary Energy¦Electricity¦Coal | EJ/yr | Secondary Energy¦Electricity¦Coal | elec_co2 |  | 2095 | 0 | Secondary Energy¦Electricity¦Coal | 94
Downscaling[REMIND-MAgPIE 3.2-4.6 IntegratedPhysicalDamages (median)] | Below 2°C | AUS | Secondary Energy¦Electricity¦Coal | EJ/yr | Secondary Energy¦Electricity¦Coal | elec_co2 |  | 2100 | 0 | Secondary Energy¦Electricity¦Coal | 94
Downscaling[REMIND-MAgPIE 3.2-4.6 IntegratedPhysicalDamages (median)] | Below 2°C | AUS | Secondary Energy¦Electricity¦Gas | EJ/yr | Secondary Energy¦Electricity¦Gas | elec_co2 |  | 2020 | 0.2694 | Secondary Energy¦Electricity¦Gas | 55
Downscaling[REMIND-MAgPIE 3.2-4.6 IntegratedPhysicalDamages (median)] | Below 2°C | AUS | Secondary Energy¦Electricity¦Gas | EJ/yr | Secondary Energy¦Electricity¦Gas | elec_co2 |  | 2025 | 0.2653 | Secondary Energy¦Electricity¦Gas | 55
Downscaling[REMIND-MAgPIE 3.2-4.6 IntegratedPhysicalDamages (median)] | Below 2°C | AUS | Secondary Energy¦Electricity¦Gas | EJ/yr | Secondary Energy¦Electricity¦Gas | elec_co2 |  | 2030 | 0.1352 | Secondary Energy¦Electricity¦Gas | 55
Downscaling[REMIND-MAgPIE 3.2-4.6 IntegratedPhysicalDamages (median)] | Below 2°C | AUS | Secondary Energy¦Electricity¦Gas | EJ/yr | Secondary Energy¦Electricity¦Gas | elec_co2 |  | 2035 | 0.0039 | Secondary Energy¦Electricity¦Gas | 55
Downscaling[REMIND-MAgPIE 3.2-4.6 IntegratedPhysicalDamages (median)] | Below 2°C | AUS | Secondary Energy¦Electricity¦Gas | EJ/yr | Secondary Energy¦Electricity¦Gas | elec_co2 |  | 2040 | 0.0002 | Secondary Energy¦Electricity¦Gas | 55
Downscaling[REMIND-MAgPIE 3.2-4.6 IntegratedPhysicalDamages (median)] | Below 2°C | AUS | Secondary Energy¦Electricity¦Gas | EJ/yr | Secondary Energy¦Electricity¦Gas | elec_co2 |  | 2045 | 0.0001 | Secondary Energy¦Electricity¦Gas | 55
Downscaling[REMIND-MAgPIE 3.2-4.6 IntegratedPhysicalDamages (median)] | Below 2°C | AUS | Secondary Energy¦Electricity¦Gas | EJ/yr | Secondary Energy¦Electricity¦Gas | elec_co2 |  | 2050 | 0.0001 | Secondary Energy¦Electricity¦Gas | 55
Downscaling[REMIND-MAgPIE 3.2-4.6 IntegratedPhysicalDamages (median)] | Below 2°C | AUS | Secondary Energy¦Electricity¦Gas | EJ/yr | Secondary Energy¦Electricity¦Gas | elec_co2 |  | 2055 | 0 | Secondary Energy¦Electricity¦Gas | 55
Downscaling[REMIND-MAgPIE 3.2-4.6 IntegratedPhysicalDamages (median)] | Below 2°C | AUS | Secondary Energy¦Electricity¦Gas | EJ/yr | Secondary Energy¦Electricity¦Gas | elec_co2 |  | 2060 | 0 | Secondary Energy¦Electricity¦Gas | 55
Downscaling[REMIND-MAgPIE 3.2-4.6 IntegratedPhysicalDamages (median)] | Below 2°C | AUS | Secondary Energy¦Electricity¦Gas | EJ/yr | Secondary Energy¦Electricity¦Gas | elec_co2 |  | 2065 | 0 | Secondary Energy¦Electricity¦Gas | 55
Downscaling[REMIND-MAgPIE 3.2-4.6 IntegratedPhysicalDamages (median)] | Below 2°C | AUS | Secondary Energy¦Electricity¦Gas | EJ/yr | Secondary Energy¦Electricity¦Gas | elec_co2 |  | 2070 | 0 | Secondary Energy¦Electricity¦Gas | 55
Downscaling[REMIND-MAgPIE 3.2-4.6 IntegratedPhysicalDamages (median)] | Below 2°C | AUS | Secondary Energy¦Electricity¦Gas | EJ/yr | Secondary Energy¦Electricity¦Gas | elec_co2 |  | 2075 | 0 | Secondary Energy¦Electricity¦Gas | 55
Downscaling[REMIND-MAgPIE 3.2-4.6 IntegratedPhysicalDamages (median)] | Below 2°C | AUS | Secondary Energy¦Electricity¦Gas | EJ/yr | Secondary Energy¦Electricity¦Gas | elec_co2 |  | 2080 | 0 | Secondary Energy¦Electricity¦Gas | 55
Downscaling[REMIND-MAgPIE 3.2-4.6 IntegratedPhysicalDamages (median)] | Below 2°C | AUS | Secondary Energy¦Electricity¦Gas | EJ/yr | Secondary Energy¦Electricity¦Gas | elec_co2 |  | 2085 | 0 | Secondary Energy¦Electricity¦Gas | 55
Downscaling[REMIND-MAgPIE 3.2-4.6 IntegratedPhysicalDamages (median)] | Below 2°C | AUS | Secondary Energy¦Electricity¦Gas | EJ/yr | Secondary Energy¦Electricity¦Gas | elec_co2 |  | 2090 | 0 | Secondary Energy¦Electricity¦Gas | 55
Downscaling[REMIND-MAgPIE 3.2-4.6 IntegratedPhysicalDamages (median)] | Below 2°C | AUS | Secondary Energy¦Electricity¦Gas | EJ/yr | Secondary Energy¦Electricity¦Gas | elec_co2 |  | 2095 | 0 | Secondary Energy¦Electricity¦Gas | 55
Downscaling[REMIND-MAgPIE 3.2-4.6 IntegratedPhysicalDamages (median)] | Below 2°C | AUS | Secondary Energy¦Electricity¦Gas | EJ/yr | Secondary Energy¦Electricity¦Gas | elec_co2 |  | 2100 | 0 | Secondary Energy¦Electricity¦Gas | 55
Downscaling[REMIND-MAgPIE 3.2-4.6 IntegratedPhysicalDamages (median)] | Below 2°C | AUS | Secondary Energy¦Electricity¦Oil | EJ/yr | Secondary Energy¦Electricity¦Oil | elec_co2 |  | 2020 | 0.0147 | Secondary Energy¦Electricity¦Oil | 70
Downscaling[REMIND-MAgPIE 3.2-4.6 IntegratedPhysicalDamages (median)] | Below 2°C | AUS | Secondary Energy¦Electricity¦Oil | EJ/yr | Secondary Energy¦Electricity¦Oil | elec_co2 |  | 2025 | 0.0106 | Secondary Energy¦Electricity¦Oil | 70
Downscaling[REMIND-MAgPIE 3.2-4.6 IntegratedPhysicalDamages (median)] | Below 2°C | AUS | Secondary Energy¦Electricity¦Oil | EJ/yr | Secondary Energy¦Electricity¦Oil | elec_co2 |  | 2030 | 0.0043 | Secondary Energy¦Electricity¦Oil | 70
Downscaling[REMIND-MAgPIE 3.2-4.6 IntegratedPhysicalDamages (median)] | Below 2°C | AUS | Secondary Energy¦Electricity¦Oil | EJ/yr | Secondary Energy¦Electricity¦Oil | elec_co2 |  | 2035 | 0 | Secondary Energy¦Electricity¦Oil | 70
Downscaling[REMIND-MAgPIE 3.2-4.6 IntegratedPhysicalDamages (median)] | Below 2°C | AUS | Secondary Energy¦Electricity¦Oil | EJ/yr | Secondary Energy¦Electricity¦Oil | elec_co2 |  | 2040 | 0 | Secondary Energy¦Electricity¦Oil | 70
Downscaling[REMIND-MAgPIE 3.2-4.6 IntegratedPhysicalDamages (median)] | Below 2°C | AUS | Secondary Energy¦Electricity¦Oil | EJ/yr | Secondary Energy¦Electricity¦Oil | elec_co2 |  | 2045 | 0 | Secondary Energy¦Electricity¦Oil | 70
Downscaling[REMIND-MAgPIE 3.2-4.6 IntegratedPhysicalDamages (median)] | Below 2°C | AUS | Secondary Energy¦Electricity¦Oil | EJ/yr | Secondary Energy¦Electricity¦Oil | elec_co2 |  | 2050 | 0 | Secondary Energy¦Electricity¦Oil | 70
Downscaling[REMIND-MAgPIE 3.2-4.6 IntegratedPhysicalDamages (median)] | Below 2°C | AUS | Secondary Energy¦Electricity¦Oil | EJ/yr | Secondary Energy¦Electricity¦Oil | elec_co2 |  | 2055 | 0 | Secondary Energy¦Electricity¦Oil | 70
Downscaling[REMIND-MAgPIE 3.2-4.6 IntegratedPhysicalDamages (median)] | Below 2°C | AUS | Secondary Energy¦Electricity¦Oil | EJ/yr | Secondary Energy¦Electricity¦Oil | elec_co2 |  | 2060 | 0 | Secondary Energy¦Electricity¦Oil | 70
Downscaling[REMIND-MAgPIE 3.2-4.6 IntegratedPhysicalDamages (median)] | Below 2°C | AUS | Secondary Energy¦Electricity¦Oil | EJ/yr | Secondary Energy¦Electricity¦Oil | elec_co2 |  | 2065 | 0 | Secondary Energy¦Electricity¦Oil | 70
Downscaling[REMIND-MAgPIE 3.2-4.6 IntegratedPhysicalDamages (median)] | Below 2°C | AUS | Secondary Energy¦Electricity¦Oil | EJ/yr | Secondary Energy¦Electricity¦Oil | elec_co2 |  | 2070 | 0 | Secondary Energy¦Electricity¦Oil | 70
Downscaling[REMIND-MAgPIE 3.2-4.6 IntegratedPhysicalDamages (median)] | Below 2°C | AUS | Secondary Energy¦Electricity¦Oil | EJ/yr | Secondary Energy¦Electricity¦Oil | elec_co2 |  | 2075 | 0 | Secondary Energy¦Electricity¦Oil | 70
Downscaling[REMIND-MAgPIE 3.2-4.6 IntegratedPhysicalDamages (median)] | Below 2°C | AUS | Secondary Energy¦Electricity¦Oil | EJ/yr | Secondary Energy¦Electricity¦Oil | elec_co2 |  | 2080 | 0 | Secondary Energy¦Electricity¦Oil | 70
Downscaling[REMIND-MAgPIE 3.2-4.6 IntegratedPhysicalDamages (median)] | Below 2°C | AUS | Secondary Energy¦Electricity¦Oil | EJ/yr | Secondary Energy¦Electricity¦Oil | elec_co2 |  | 2085 | 0 | Secondary Energy¦Electricity¦Oil | 70
Downscaling[REMIND-MAgPIE 3.2-4.6 IntegratedPhysicalDamages (median)] | Below 2°C | AUS | Secondary Energy¦Electricity¦Oil | EJ/yr | Secondary Energy¦Electricity¦Oil | elec_co2 |  | 2090 | 0 | Secondary Energy¦Electricity¦Oil | 70
Downscaling[REMIND-MAgPIE 3.2-4.6 IntegratedPhysicalDamages (median)] | Below 2°C | AUS | Secondary Energy¦Electricity¦Oil | EJ/yr | Secondary Energy¦Electricity¦Oil | elec_co2 |  | 2095 | 0 | Secondary Energy¦Electricity¦Oil | 70
Downscaling[REMIND-MAgPIE 3.2-4.6 IntegratedPhysicalDamages (median)] | Below 2°C | AUS | Secondary Energy¦Electricity¦Oil | EJ/yr | Secondary Energy¦Electricity¦Oil | elec_co2 |  | 2100 | 0 | Secondary Energy¦Electricity¦Oil | 70
Downscaling[REMIND-MAgPIE 3.2-4.6 IntegratedPhysicalDamages (median)] | Below 2°C | AUS | Price¦Primary Energy¦Biomass | US$2010/GJ | Price¦Primary Energy¦Biomass | fuel_supply | bioenergy | 2020 | 5.3799 | Price¦Primary Energy¦Biomass
Downscaling[REMIND-MAgPIE 3.2-4.6 IntegratedPhysicalDamages (median)] | Below 2°C | AUS | Price¦Primary Energy¦Biomass | US$2010/GJ | Price¦Primary Energy¦Biomass | fuel_supply | bioenergy | 2025 | 5.4341 | Price¦Primary Energy¦Biomass
Downscaling[REMIND-MAgPIE 3.2-4.6 IntegratedPhysicalDamages (median)] | Below 2°C | AUS | Price¦Primary Energy¦Biomass | US$2010/GJ | Price¦Primary Energy¦Biomass | fuel_supply | bioenergy | 2030 | 5.228 | Price¦Primary Energy¦Biomass
Downscaling[REMIND-MAgPIE 3.2-4.6 IntegratedPhysicalDamages (median)] | Below 2°C | AUS | Price¦Primary Energy¦Biomass | US$2010/GJ | Price¦Primary Energy¦Biomass | fuel_supply | bioenergy | 2035 | 5.2523 | Price¦Primary Energy¦Biomass
Downscaling[REMIND-MAgPIE 3.2-4.6 IntegratedPhysicalDamages (median)] | Below 2°C | AUS | Price¦Primary Energy¦Biomass | US$2010/GJ | Price¦Primary Energy¦Biomass | fuel_supply | bioenergy | 2040 | 6.1205 | Price¦Primary Energy¦Biomass
Downscaling[REMIND-MAgPIE 3.2-4.6 IntegratedPhysicalDamages (median)] | Below 2°C | AUS | Price¦Primary Energy¦Biomass | US$2010/GJ | Price¦Primary Energy¦Biomass | fuel_supply | bioenergy | 2045 | 6.4948 | Price¦Primary Energy¦Biomass
Downscaling[REMIND-MAgPIE 3.2-4.6 IntegratedPhysicalDamages (median)] | Below 2°C | AUS | Price¦Primary Energy¦Biomass | US$2010/GJ | Price¦Primary Energy¦Biomass | fuel_supply | bioenergy | 2050 | 7.8084 | Price¦Primary Energy¦Biomass
Downscaling[REMIND-MAgPIE 3.2-4.6 IntegratedPhysicalDamages (median)] | Below 2°C | AUS | Price¦Primary Energy¦Biomass | US$2010/GJ | Price¦Primary Energy¦Biomass | fuel_supply | bioenergy | 2055 | 8.8045 | Price¦Primary Energy¦Biomass
Downscaling[REMIND-MAgPIE 3.2-4.6 IntegratedPhysicalDamages (median)] | Below 2°C | AUS | Price¦Primary Energy¦Biomass | US$2010/GJ | Price¦Primary Energy¦Biomass | fuel_supply | bioenergy | 2060 | 12.725 | Price¦Primary Energy¦Biomass
Downscaling[REMIND-MAgPIE 3.2-4.6 IntegratedPhysicalDamages (median)] | Below 2°C | AUS | Price¦Primary Energy¦Biomass | US$2010/GJ | Price¦Primary Energy¦Biomass | fuel_supply | bioenergy | 2065 | 12.9335 | Price¦Primary Energy¦Biomass
Downscaling[REMIND-MAgPIE 3.2-4.6 IntegratedPhysicalDamages (median)] | Below 2°C | AUS | Price¦Primary Energy¦Biomass | US$2010/GJ | Price¦Primary Energy¦Biomass | fuel_supply | bioenergy | 2070 | 13.1421 | Price¦Primary Energy¦Biomass
Downscaling[REMIND-MAgPIE 3.2-4.6 IntegratedPhysicalDamages (median)] | Below 2°C | AUS | Price¦Primary Energy¦Biomass | US$2010/GJ | Price¦Primary Energy¦Biomass | fuel_supply | bioenergy | 2075 | 14.1411 | Price¦Primary Energy¦Biomass
Downscaling[REMIND-MAgPIE 3.2-4.6 IntegratedPhysicalDamages (median)] | Below 2°C | AUS | Price¦Primary Energy¦Biomass | US$2010/GJ | Price¦Primary Energy¦Biomass | fuel_supply | bioenergy | 2080 | 15.1402 | Price¦Primary Energy¦Biomass
Downscaling[REMIND-MAgPIE 3.2-4.6 IntegratedPhysicalDamages (median)] | Below 2°C | AUS | Price¦Primary Energy¦Biomass | US$2010/GJ | Price¦Primary Energy¦Biomass | fuel_supply | bioenergy | 2085 | 15.7684 | Price¦Primary Energy¦Biomass
Downscaling[REMIND-MAgPIE 3.2-4.6 IntegratedPhysicalDamages (median)] | Below 2°C | AUS | Price¦Primary Energy¦Biomass | US$2010/GJ | Price¦Primary Energy¦Biomass | fuel_supply | bioenergy | 2090 | 16.3966 | Price¦Primary Energy¦Biomass
Downscaling[REMIND-MAgPIE 3.2-4.6 IntegratedPhysicalDamages (median)] | Below 2°C | AUS | Price¦Primary Energy¦Biomass | US$2010/GJ | Price¦Primary Energy¦Biomass | fuel_supply | bioenergy | 2095 | 16.211 | Price¦Primary Energy¦Biomass
Downscaling[REMIND-MAgPIE 3.2-4.6 IntegratedPhysicalDamages (median)] | Below 2°C | AUS | Price¦Primary Energy¦Biomass | US$2010/GJ | Price¦Primary Energy¦Biomass | fuel_supply | bioenergy | 2100 | 16.0254 | Price¦Primary Energy¦Biomass
Downscaling[REMIND-MAgPIE 3.2-4.6 IntegratedPhysicalDamages (median)] | Below 2°C | AUS | Price¦Primary Energy¦Coal | US$2010/GJ | Price¦Primary Energy¦Coal | fuel_supply | coal | 2020 | 2.0344 | Price¦Primary Energy¦Coal
Downscaling[REMIND-MAgPIE 3.2-4.6 IntegratedPhysicalDamages (median)] | Below 2°C | AUS | Price¦Primary Energy¦Coal | US$2010/GJ | Price¦Primary Energy¦Coal | fuel_supply | coal | 2025 | 2.225 | Price¦Primary Energy¦Coal
Downscaling[REMIND-MAgPIE 3.2-4.6 IntegratedPhysicalDamages (median)] | Below 2°C | AUS | Price¦Primary Energy¦Coal | US$2010/GJ | Price¦Primary Energy¦Coal | fuel_supply | coal | 2030 | 1.7271 | Price¦Primary Energy¦Coal
Downscaling[REMIND-MAgPIE 3.2-4.6 IntegratedPhysicalDamages (median)] | Below 2°C | AUS | Price¦Primary Energy¦Coal | US$2010/GJ | Price¦Primary Energy¦Coal | fuel_supply | coal | 2035 | 1.4797 | Price¦Primary Energy¦Coal
Downscaling[REMIND-MAgPIE 3.2-4.6 IntegratedPhysicalDamages (median)] | Below 2°C | AUS | Price¦Primary Energy¦Coal | US$2010/GJ | Price¦Primary Energy¦Coal | fuel_supply | coal | 2040 | 1.4321 | Price¦Primary Energy¦Coal
Downscaling[REMIND-MAgPIE 3.2-4.6 IntegratedPhysicalDamages (median)] | Below 2°C | AUS | Price¦Primary Energy¦Coal | US$2010/GJ | Price¦Primary Energy¦Coal | fuel_supply | coal | 2045 | 1.4132 | Price¦Primary Energy¦Coal
Downscaling[REMIND-MAgPIE 3.2-4.6 IntegratedPhysicalDamages (median)] | Below 2°C | AUS | Price¦Primary Energy¦Coal | US$2010/GJ | Price¦Primary Energy¦Coal | fuel_supply | coal | 2050 | 1.5518 | Price¦Primary Energy¦Coal
Downscaling[REMIND-MAgPIE 3.2-4.6 IntegratedPhysicalDamages (median)] | Below 2°C | AUS | Price¦Primary Energy¦Coal | US$2010/GJ | Price¦Primary Energy¦Coal | fuel_supply | coal | 2055 | 1.3271 | Price¦Primary Energy¦Coal
Downscaling[REMIND-MAgPIE 3.2-4.6 IntegratedPhysicalDamages (median)] | Below 2°C | AUS | Price¦Primary Energy¦Coal | US$2010/GJ | Price¦Primary Energy¦Coal | fuel_supply | coal | 2060 | 1.9479 | Price¦Primary Energy¦Coal
Downscaling[REMIND-MAgPIE 3.2-4.6 IntegratedPhysicalDamages (median)] | Below 2°C | AUS | Price¦Primary Energy¦Coal | US$2010/GJ | Price¦Primary Energy¦Coal | fuel_supply | coal | 2065 | 1.9157 | Price¦Primary Energy¦Coal
Downscaling[REMIND-MAgPIE 3.2-4.6 IntegratedPhysicalDamages (median)] | Below 2°C | AUS | Price¦Primary Energy¦Coal | US$2010/GJ | Price¦Primary Energy¦Coal | fuel_supply | coal | 2070 | 1.8836 | Price¦Primary Energy¦Coal
Downscaling[REMIND-MAgPIE 3.2-4.6 IntegratedPhysicalDamages (median)] | Below 2°C | AUS | Price¦Primary Energy¦Coal | US$2010/GJ | Price¦Primary Energy¦Coal | fuel_supply | coal | 2075 | 1.8814 | Price¦Primary Energy¦Coal
Downscaling[REMIND-MAgPIE 3.2-4.6 IntegratedPhysicalDamages (median)] | Below 2°C | AUS | Price¦Primary Energy¦Coal | US$2010/GJ | Price¦Primary Energy¦Coal | fuel_supply | coal | 2080 | 1.8792 | Price¦Primary Energy¦Coal
Downscaling[REMIND-MAgPIE 3.2-4.6 IntegratedPhysicalDamages (median)] | Below 2°C | AUS | Price¦Primary Energy¦Coal | US$2010/GJ | Price¦Primary Energy¦Coal | fuel_supply | coal | 2085 | 1.8977 | Price¦Primary Energy¦Coal
Downscaling[REMIND-MAgPIE 3.2-4.6 IntegratedPhysicalDamages (median)] | Below 2°C | AUS | Price¦Primary Energy¦Coal | US$2010/GJ | Price¦Primary Energy¦Coal | fuel_supply | coal | 2090 | 1.9162 | Price¦Primary Energy¦Coal
Downscaling[REMIND-MAgPIE 3.2-4.6 IntegratedPhysicalDamages (median)] | Below 2°C | AUS | Price¦Primary Energy¦Coal | US$2010/GJ | Price¦Primary Energy¦Coal | fuel_supply | coal | 2095 | 1.8369 | Price¦Primary Energy¦Coal
Downscaling[REMIND-MAgPIE 3.2-4.6 IntegratedPhysicalDamages (median)] | Below 2°C | AUS | Price¦Primary Energy¦Coal | US$2010/GJ | Price¦Primary Energy¦Coal | fuel_supply | coal | 2100 | 1.7577 | Price¦Primary Energy¦Coal
Downscaling[REMIND-MAgPIE 3.2-4.6 IntegratedPhysicalDamages (median)] | Below 2°C | AUS | Price¦Primary Energy¦Gas | US$2010/GJ | Price¦Primary Energy¦Gas | fuel_supply | gas | 2020 | 3.9711 | Price¦Primary Energy¦Gas
Downscaling[REMIND-MAgPIE 3.2-4.6 IntegratedPhysicalDamages (median)] | Below 2°C | AUS | Price¦Primary Energy¦Gas | US$2010/GJ | Price¦Primary Energy¦Gas | fuel_supply | gas | 2025 | 4.6484 | Price¦Primary Energy¦Gas
Downscaling[REMIND-MAgPIE 3.2-4.6 IntegratedPhysicalDamages (median)] | Below 2°C | AUS | Price¦Primary Energy¦Gas | US$2010/GJ | Price¦Primary Energy¦Gas | fuel_supply | gas | 2030 | 4.6157 | Price¦Primary Energy¦Gas
Downscaling[REMIND-MAgPIE 3.2-4.6 IntegratedPhysicalDamages (median)] | Below 2°C | AUS | Price¦Primary Energy¦Gas | US$2010/GJ | Price¦Primary Energy¦Gas | fuel_supply | gas | 2035 | 5.2685 | Price¦Primary Energy¦Gas
Downscaling[REMIND-MAgPIE 3.2-4.6 IntegratedPhysicalDamages (median)] | Below 2°C | AUS | Price¦Primary Energy¦Gas | US$2010/GJ | Price¦Primary Energy¦Gas | fuel_supply | gas | 2040 | 5.0938 | Price¦Primary Energy¦Gas
Downscaling[REMIND-MAgPIE 3.2-4.6 IntegratedPhysicalDamages (median)] | Below 2°C | AUS | Price¦Primary Energy¦Gas | US$2010/GJ | Price¦Primary Energy¦Gas | fuel_supply | gas | 2045 | 4.8211 | Price¦Primary Energy¦Gas
Downscaling[REMIND-MAgPIE 3.2-4.6 IntegratedPhysicalDamages (median)] | Below 2°C | AUS | Price¦Primary Energy¦Gas | US$2010/GJ | Price¦Primary Energy¦Gas | fuel_supply | gas | 2050 | 4.8506 | Price¦Primary Energy¦Gas
Downscaling[REMIND-MAgPIE 3.2-4.6 IntegratedPhysicalDamages (median)] | Below 2°C | AUS | Price¦Primary Energy¦Gas | US$2010/GJ | Price¦Primary Energy¦Gas | fuel_supply | gas | 2055 | 4.6 | Price¦Primary Energy¦Gas
Downscaling[REMIND-MAgPIE 3.2-4.6 IntegratedPhysicalDamages (median)] | Below 2°C | AUS | Price¦Primary Energy¦Gas | US$2010/GJ | Price¦Primary Energy¦Gas | fuel_supply | gas | 2060 | 5.9063 | Price¦Primary Energy¦Gas
Downscaling[REMIND-MAgPIE 3.2-4.6 IntegratedPhysicalDamages (median)] | Below 2°C | AUS | Price¦Primary Energy¦Gas | US$2010/GJ | Price¦Primary Energy¦Gas | fuel_supply | gas | 2065 | 5.5446 | Price¦Primary Energy¦Gas
Downscaling[REMIND-MAgPIE 3.2-4.6 IntegratedPhysicalDamages (median)] | Below 2°C | AUS | Price¦Primary Energy¦Gas | US$2010/GJ | Price¦Primary Energy¦Gas | fuel_supply | gas | 2070 | 5.1829 | Price¦Primary Energy¦Gas
Downscaling[REMIND-MAgPIE 3.2-4.6 IntegratedPhysicalDamages (median)] | Below 2°C | AUS | Price¦Primary Energy¦Gas | US$2010/GJ | Price¦Primary Energy¦Gas | fuel_supply | gas | 2075 | 5.1021 | Price¦Primary Energy¦Gas
Downscaling[REMIND-MAgPIE 3.2-4.6 IntegratedPhysicalDamages (median)] | Below 2°C | AUS | Price¦Primary Energy¦Gas | US$2010/GJ | Price¦Primary Energy¦Gas | fuel_supply | gas | 2080 | 5.0212 | Price¦Primary Energy¦Gas
Downscaling[REMIND-MAgPIE 3.2-4.6 IntegratedPhysicalDamages (median)] | Below 2°C | AUS | Price¦Primary Energy¦Gas | US$2010/GJ | Price¦Primary Energy¦Gas | fuel_supply | gas | 2085 | 5.0683 | Price¦Primary Energy¦Gas
Downscaling[REMIND-MAgPIE 3.2-4.6 IntegratedPhysicalDamages (median)] | Below 2°C | AUS | Price¦Primary Energy¦Gas | US$2010/GJ | Price¦Primary Energy¦Gas | fuel_supply | gas | 2090 | 5.1155 | Price¦Primary Energy¦Gas
Downscaling[REMIND-MAgPIE 3.2-4.6 IntegratedPhysicalDamages (median)] | Below 2°C | AUS | Price¦Primary Energy¦Gas | US$2010/GJ | Price¦Primary Energy¦Gas | fuel_supply | gas | 2095 | 5.1057 | Price¦Primary Energy¦Gas
Downscaling[REMIND-MAgPIE 3.2-4.6 IntegratedPhysicalDamages (median)] | Below 2°C | AUS | Price¦Primary Energy¦Gas | US$2010/GJ | Price¦Primary Energy¦Gas | fuel_supply | gas | 2100 | 5.096 | Price¦Primary Energy¦Gas
Downscaling[REMIND-MAgPIE 3.2-4.6 IntegratedPhysicalDamages (median)] | Below 2°C | AUS | Price¦Secondary Energy¦Liquids¦Oil | US$2010/GJ | Price¦Secondary Energy¦Liquids¦Oil | fuel_supply | oil | 2020 | 74.2933 | Price¦Secondary Energy¦Liquids¦Oil
Downscaling[REMIND-MAgPIE 3.2-4.6 IntegratedPhysicalDamages (median)] | Below 2°C | AUS | Price¦Secondary Energy¦Liquids¦Oil | US$2010/GJ | Price¦Secondary Energy¦Liquids¦Oil | fuel_supply | oil | 2025 | 100.148 | Price¦Secondary Energy¦Liquids¦Oil
Downscaling[REMIND-MAgPIE 3.2-4.6 IntegratedPhysicalDamages (median)] | Below 2°C | AUS | Price¦Secondary Energy¦Liquids¦Oil | US$2010/GJ | Price¦Secondary Energy¦Liquids¦Oil | fuel_supply | oil | 2030 | 82.0701 | Price¦Secondary Energy¦Liquids¦Oil
Downscaling[REMIND-MAgPIE 3.2-4.6 IntegratedPhysicalDamages (median)] | Below 2°C | AUS | Price¦Secondary Energy¦Liquids¦Oil | US$2010/GJ | Price¦Secondary Energy¦Liquids¦Oil | fuel_supply | oil | 2035 | 82.865 | Price¦Secondary Energy¦Liquids¦Oil
Downscaling[REMIND-MAgPIE 3.2-4.6 IntegratedPhysicalDamages (median)] | Below 2°C | AUS | Price¦Secondary Energy¦Liquids¦Oil | US$2010/GJ | Price¦Secondary Energy¦Liquids¦Oil | fuel_supply | oil | 2040 | 93.1533 | Price¦Secondary Energy¦Liquids¦Oil
Downscaling[REMIND-MAgPIE 3.2-4.6 IntegratedPhysicalDamages (median)] | Below 2°C | AUS | Price¦Secondary Energy¦Liquids¦Oil | US$2010/GJ | Price¦Secondary Energy¦Liquids¦Oil | fuel_supply | oil | 2045 | 93.6322 | Price¦Secondary Energy¦Liquids¦Oil
Downscaling[REMIND-MAgPIE 3.2-4.6 IntegratedPhysicalDamages (median)] | Below 2°C | AUS | Price¦Secondary Energy¦Liquids¦Oil | US$2010/GJ | Price¦Secondary Energy¦Liquids¦Oil | fuel_supply | oil | 2050 | 123.3533 | Price¦Secondary Energy¦Liquids¦Oil
Downscaling[REMIND-MAgPIE 3.2-4.6 IntegratedPhysicalDamages (median)] | Below 2°C | AUS | Price¦Secondary Energy¦Liquids¦Oil | US$2010/GJ | Price¦Secondary Energy¦Liquids¦Oil | fuel_supply | oil | 2055 | 135.8336 | Price¦Secondary Energy¦Liquids¦Oil
Downscaling[REMIND-MAgPIE 3.2-4.6 IntegratedPhysicalDamages (median)] | Below 2°C | AUS | Price¦Secondary Energy¦Liquids¦Oil | US$2010/GJ | Price¦Secondary Energy¦Liquids¦Oil | fuel_supply | oil | 2060 | 206.1073 | Price¦Secondary Energy¦Liquids¦Oil
Downscaling[REMIND-MAgPIE 3.2-4.6 IntegratedPhysicalDamages (median)] | Below 2°C | AUS | Price¦Secondary Energy¦Liquids¦Oil | US$2010/GJ | Price¦Secondary Energy¦Liquids¦Oil | fuel_supply | oil | 2065 | 251.8831 | Price¦Secondary Energy¦Liquids¦Oil
Downscaling[REMIND-MAgPIE 3.2-4.6 IntegratedPhysicalDamages (median)] | Below 2°C | AUS | Price¦Secondary Energy¦Liquids¦Oil | US$2010/GJ | Price¦Secondary Energy¦Liquids¦Oil | fuel_supply | oil | 2070 | 297.6589 | Price¦Secondary Energy¦Liquids¦Oil
Downscaling[REMIND-MAgPIE 3.2-4.6 IntegratedPhysicalDamages (median)] | Below 2°C | AUS | Price¦Secondary Energy¦Liquids¦Oil | US$2010/GJ | Price¦Secondary Energy¦Liquids¦Oil | fuel_supply | oil | 2075 | 306.8838 | Price¦Secondary Energy¦Liquids¦Oil
Downscaling[REMIND-MAgPIE 3.2-4.6 IntegratedPhysicalDamages (median)] | Below 2°C | AUS | Price¦Secondary Energy¦Liquids¦Oil | US$2010/GJ | Price¦Secondary Energy¦Liquids¦Oil | fuel_supply | oil | 2080 | 316.1086 | Price¦Secondary Energy¦Liquids¦Oil
Downscaling[REMIND-MAgPIE 3.2-4.6 IntegratedPhysicalDamages (median)] | Below 2°C | AUS | Price¦Secondary Energy¦Liquids¦Oil | US$2010/GJ | Price¦Secondary Energy¦Liquids¦Oil | fuel_supply | oil | 2085 | 346.4807 | Price¦Secondary Energy¦Liquids¦Oil
Downscaling[REMIND-MAgPIE 3.2-4.6 IntegratedPhysicalDamages (median)] | Below 2°C | AUS | Price¦Secondary Energy¦Liquids¦Oil | US$2010/GJ | Price¦Secondary Energy¦Liquids¦Oil | fuel_supply | oil | 2090 | 376.8527 | Price¦Secondary Energy¦Liquids¦Oil
Downscaling[REMIND-MAgPIE 3.2-4.6 IntegratedPhysicalDamages (median)] | Below 2°C | AUS | Price¦Secondary Energy¦Liquids¦Oil | US$2010/GJ | Price¦Secondary Energy¦Liquids¦Oil | fuel_supply | oil | 2095 | 384.27 | Price¦Secondary Energy¦Liquids¦Oil
Downscaling[REMIND-MAgPIE 3.2-4.6 IntegratedPhysicalDamages (median)] | Below 2°C | AUS | Price¦Secondary Energy¦Liquids¦Oil | US$2010/GJ | Price¦Secondary Energy¦Liquids¦Oil | fuel_supply | oil | 2100 | 391.6873 | Price¦Secondary Energy¦Liquids¦Oil
Downscaling[REMIND-MAgPIE 3.2-4.6 IntegratedPhysicalDamages (median)] | Below 2°C | AUS | Emissions¦CO2 | Mt CO2/yr | Emissions¦CO2 | scenarios - CO2 abatement | CO2 | 2020 | 264.4585 | Emissions¦CO2
Downscaling[REMIND-MAgPIE 3.2-4.6 IntegratedPhysicalDamages (median)] | Below 2°C | AUS | Emissions¦CO2 | Mt CO2/yr | Emissions¦CO2 | scenarios - CO2 abatement | CO2 | 2025 | 72.7885 | Emissions¦CO2
Downscaling[REMIND-MAgPIE 3.2-4.6 IntegratedPhysicalDamages (median)] | Below 2°C | AUS | Emissions¦CO2 | Mt CO2/yr | Emissions¦CO2 | scenarios - CO2 abatement | CO2 | 2030 | -222.4968 | Emissions¦CO2
Downscaling[REMIND-MAgPIE 3.2-4.6 IntegratedPhysicalDamages (median)] | Below 2°C | AUS | Emissions¦CO2 | Mt CO2/yr | Emissions¦CO2 | scenarios - CO2 abatement | CO2 | 2035 | -389.1904 | Emissions¦CO2
Downscaling[REMIND-MAgPIE 3.2-4.6 IntegratedPhysicalDamages (median)] | Below 2°C | AUS | Emissions¦CO2 | Mt CO2/yr | Emissions¦CO2 | scenarios - CO2 abatement | CO2 | 2040 | -478.0053 | Emissions¦CO2
Downscaling[REMIND-MAgPIE 3.2-4.6 IntegratedPhysicalDamages (median)] | Below 2°C | AUS | Emissions¦CO2 | Mt CO2/yr | Emissions¦CO2 | scenarios - CO2 abatement | CO2 | 2045 | -517.3262 | Emissions¦CO2
Downscaling[REMIND-MAgPIE 3.2-4.6 IntegratedPhysicalDamages (median)] | Below 2°C | AUS | Emissions¦CO2 | Mt CO2/yr | Emissions¦CO2 | scenarios - CO2 abatement | CO2 | 2050 | -532.46 | Emissions¦CO2
Downscaling[REMIND-MAgPIE 3.2-4.6 IntegratedPhysicalDamages (median)] | Below 2°C | AUS | Emissions¦CO2 | Mt CO2/yr | Emissions¦CO2 | scenarios - CO2 abatement | CO2 | 2055 | -533.8575 | Emissions¦CO2
Downscaling[REMIND-MAgPIE 3.2-4.6 IntegratedPhysicalDamages (median)] | Below 2°C | AUS | Emissions¦CO2 | Mt CO2/yr | Emissions¦CO2 | scenarios - CO2 abatement | CO2 | 2060 | -531.6562 | Emissions¦CO2
Downscaling[REMIND-MAgPIE 3.2-4.6 IntegratedPhysicalDamages (median)] | Below 2°C | AUS | Emissions¦CO2 | Mt CO2/yr | Emissions¦CO2 | scenarios - CO2 abatement | CO2 | 2065 | -531.198 | Emissions¦CO2
Downscaling[REMIND-MAgPIE 3.2-4.6 IntegratedPhysicalDamages (median)] | Below 2°C | AUS | Emissions¦CO2 | Mt CO2/yr | Emissions¦CO2 | scenarios - CO2 abatement | CO2 | 2070 | -530.7746 | Emissions¦CO2
Downscaling[REMIND-MAgPIE 3.2-4.6 IntegratedPhysicalDamages (median)] | Below 2°C | AUS | Emissions¦CO2 | Mt CO2/yr | Emissions¦CO2 | scenarios - CO2 abatement | CO2 | 2075 | -520.0044 | Emissions¦CO2
Downscaling[REMIND-MAgPIE 3.2-4.6 IntegratedPhysicalDamages (median)] | Below 2°C | AUS | Emissions¦CO2 | Mt CO2/yr | Emissions¦CO2 | scenarios - CO2 abatement | CO2 | 2080 | -509.0503 | Emissions¦CO2
Downscaling[REMIND-MAgPIE 3.2-4.6 IntegratedPhysicalDamages (median)] | Below 2°C | AUS | Emissions¦CO2 | Mt CO2/yr | Emissions¦CO2 | scenarios - CO2 abatement | CO2 | 2085 | -510.8797 | Emissions¦CO2
Downscaling[REMIND-MAgPIE 3.2-4.6 IntegratedPhysicalDamages (median)] | Below 2°C | AUS | Emissions¦CO2 | Mt CO2/yr | Emissions¦CO2 | scenarios - CO2 abatement | CO2 | 2090 | -511.8371 | Emissions¦CO2
Downscaling[REMIND-MAgPIE 3.2-4.6 IntegratedPhysicalDamages (median)] | Below 2°C | AUS | Emissions¦CO2 | Mt CO2/yr | Emissions¦CO2 | scenarios - CO2 abatement | CO2 | 2095 | -498.7351 | Emissions¦CO2
Downscaling[REMIND-MAgPIE 3.2-4.6 IntegratedPhysicalDamages (median)] | Below 2°C | AUS | Emissions¦CO2 | Mt CO2/yr | Emissions¦CO2 | scenarios - CO2 abatement | CO2 | 2100 | -485.6719 | Emissions¦CO2
Downscaling[REMIND-MAgPIE 3.2-4.6 IntegratedPhysicalDamages (median)] | Below 2°C | AUS | Emissions¦CO2¦Energy | Mt CO2/yr | Emissions¦CO2¦Energy | scenarios - CO2 abatement | CO2 | 2020 | 368.1603 | Emissions¦CO2¦Energy
Downscaling[REMIND-MAgPIE 3.2-4.6 IntegratedPhysicalDamages (median)] | Below 2°C | AUS | Emissions¦CO2¦Energy | Mt CO2/yr | Emissions¦CO2¦Energy | scenarios - CO2 abatement | CO2 | 2025 | 291.179 | Emissions¦CO2¦Energy
Downscaling[REMIND-MAgPIE 3.2-4.6 IntegratedPhysicalDamages (median)] | Below 2°C | AUS | Emissions¦CO2¦Energy | Mt CO2/yr | Emissions¦CO2¦Energy | scenarios - CO2 abatement | CO2 | 2030 | 202.312 | Emissions¦CO2¦Energy
Downscaling[REMIND-MAgPIE 3.2-4.6 IntegratedPhysicalDamages (median)] | Below 2°C | AUS | Emissions¦CO2¦Energy | Mt CO2/yr | Emissions¦CO2¦Energy | scenarios - CO2 abatement | CO2 | 2035 | 127.0224 | Emissions¦CO2¦Energy
Downscaling[REMIND-MAgPIE 3.2-4.6 IntegratedPhysicalDamages (median)] | Below 2°C | AUS | Emissions¦CO2¦Energy | Mt CO2/yr | Emissions¦CO2¦Energy | scenarios - CO2 abatement | CO2 | 2040 | 59.7756 | Emissions¦CO2¦Energy
Downscaling[REMIND-MAgPIE 3.2-4.6 IntegratedPhysicalDamages (median)] | Below 2°C | AUS | Emissions¦CO2¦Energy | Mt CO2/yr | Emissions¦CO2¦Energy | scenarios - CO2 abatement | CO2 | 2045 | 21.3682 | Emissions¦CO2¦Energy
Downscaling[REMIND-MAgPIE 3.2-4.6 IntegratedPhysicalDamages (median)] | Below 2°C | AUS | Emissions¦CO2¦Energy | Mt CO2/yr | Emissions¦CO2¦Energy | scenarios - CO2 abatement | CO2 | 2050 | 7.706 | Emissions¦CO2¦Energy
Downscaling[REMIND-MAgPIE 3.2-4.6 IntegratedPhysicalDamages (median)] | Below 2°C | AUS | Emissions¦CO2¦Energy | Mt CO2/yr | Emissions¦CO2¦Energy | scenarios - CO2 abatement | CO2 | 2055 | 5.1239 | Emissions¦CO2¦Energy
Downscaling[REMIND-MAgPIE 3.2-4.6 IntegratedPhysicalDamages (median)] | Below 2°C | AUS | Emissions¦CO2¦Energy | Mt CO2/yr | Emissions¦CO2¦Energy | scenarios - CO2 abatement | CO2 | 2060 | 0.0505 | Emissions¦CO2¦Energy
Downscaling[REMIND-MAgPIE 3.2-4.6 IntegratedPhysicalDamages (median)] | Below 2°C | AUS | Emissions¦CO2¦Energy | Mt CO2/yr | Emissions¦CO2¦Energy | scenarios - CO2 abatement | CO2 | 2065 | -2.9863 | Emissions¦CO2¦Energy
Downscaling[REMIND-MAgPIE 3.2-4.6 IntegratedPhysicalDamages (median)] | Below 2°C | AUS | Emissions¦CO2¦Energy | Mt CO2/yr | Emissions¦CO2¦Energy | scenarios - CO2 abatement | CO2 | 2070 | -6.0578 | Emissions¦CO2¦Energy
Downscaling[REMIND-MAgPIE 3.2-4.6 IntegratedPhysicalDamages (median)] | Below 2°C | AUS | Emissions¦CO2¦Energy | Mt CO2/yr | Emissions¦CO2¦Energy | scenarios - CO2 abatement | CO2 | 2075 | -0.0205 | Emissions¦CO2¦Energy
Downscaling[REMIND-MAgPIE 3.2-4.6 IntegratedPhysicalDamages (median)] | Below 2°C | AUS | Emissions¦CO2¦Energy | Mt CO2/yr | Emissions¦CO2¦Energy | scenarios - CO2 abatement | CO2 | 2080 | 6.1955 | Emissions¦CO2¦Energy
Downscaling[REMIND-MAgPIE 3.2-4.6 IntegratedPhysicalDamages (median)] | Below 2°C | AUS | Emissions¦CO2¦Energy | Mt CO2/yr | Emissions¦CO2¦Energy | scenarios - CO2 abatement | CO2 | 2085 | 2.7279 | Emissions¦CO2¦Energy
Downscaling[REMIND-MAgPIE 3.2-4.6 IntegratedPhysicalDamages (median)] | Below 2°C | AUS | Emissions¦CO2¦Energy | Mt CO2/yr | Emissions¦CO2¦Energy | scenarios - CO2 abatement | CO2 | 2090 | 0.1365 | Emissions¦CO2¦Energy
Downscaling[REMIND-MAgPIE 3.2-4.6 IntegratedPhysicalDamages (median)] | Below 2°C | AUS | Emissions¦CO2¦Energy | Mt CO2/yr | Emissions¦CO2¦Energy | scenarios - CO2 abatement | CO2 | 2095 | -0.7421 | Emissions¦CO2¦Energy
Downscaling[REMIND-MAgPIE 3.2-4.6 IntegratedPhysicalDamages (median)] | Below 2°C | AUS | Emissions¦CO2¦Energy | Mt CO2/yr | Emissions¦CO2¦Energy | scenarios - CO2 abatement | CO2 | 2100 | -1.6614 | Emissions¦CO2¦Energy
Downscaling[REMIND-MAgPIE 3.2-4.6 IntegratedPhysicalDamages (median)] | Current Policies | AUS | Carbon Sequestration¦CCS | Mt CO2/yr | Carbon Sequestration¦CCS | CCS potential |  | 2020 | 1.0154 | Carbon Sequestration¦CCS
Downscaling[REMIND-MAgPIE 3.2-4.6 IntegratedPhysicalDamages (median)] | Current Policies | AUS | Carbon Sequestration¦CCS | Mt CO2/yr | Carbon Sequestration¦CCS | CCS potential |  | 2025 | 5.9211 | Carbon Sequestration¦CCS
Downscaling[REMIND-MAgPIE 3.2-4.6 IntegratedPhysicalDamages (median)] | Current Policies | AUS | Carbon Sequestration¦CCS | Mt CO2/yr | Carbon Sequestration¦CCS | CCS potential |  | 2030 | 6.916 | Carbon Sequestration¦CCS
Downscaling[REMIND-MAgPIE 3.2-4.6 IntegratedPhysicalDamages (median)] | Current Policies | AUS | Carbon Sequestration¦CCS | Mt CO2/yr | Carbon Sequestration¦CCS | CCS potential |  | 2035 | 7.2944 | Carbon Sequestration¦CCS
Downscaling[REMIND-MAgPIE 3.2-4.6 IntegratedPhysicalDamages (median)] | Current Policies | AUS | Carbon Sequestration¦CCS | Mt CO2/yr | Carbon Sequestration¦CCS | CCS potential |  | 2040 | 7.0809 | Carbon Sequestration¦CCS
Downscaling[REMIND-MAgPIE 3.2-4.6 IntegratedPhysicalDamages (median)] | Current Policies | AUS | Carbon Sequestration¦CCS | Mt CO2/yr | Carbon Sequestration¦CCS | CCS potential |  | 2045 | 7.0788 | Carbon Sequestration¦CCS
Downscaling[REMIND-MAgPIE 3.2-4.6 IntegratedPhysicalDamages (median)] | Current Policies | AUS | Carbon Sequestration¦CCS | Mt CO2/yr | Carbon Sequestration¦CCS | CCS potential |  | 2050 | 6.8277 | Carbon Sequestration¦CCS
Downscaling[REMIND-MAgPIE 3.2-4.6 IntegratedPhysicalDamages (median)] | Current Policies | AUS | Carbon Sequestration¦CCS | Mt CO2/yr | Carbon Sequestration¦CCS | CCS potential |  | 2055 | 6.4078 | Carbon Sequestration¦CCS
Downscaling[REMIND-MAgPIE 3.2-4.6 IntegratedPhysicalDamages (median)] | Current Policies | AUS | Carbon Sequestration¦CCS | Mt CO2/yr | Carbon Sequestration¦CCS | CCS potential |  | 2060 | 5.529 | Carbon Sequestration¦CCS
Downscaling[REMIND-MAgPIE 3.2-4.6 IntegratedPhysicalDamages (median)] | Current Policies | AUS | Carbon Sequestration¦CCS | Mt CO2/yr | Carbon Sequestration¦CCS | CCS potential |  | 2065 | 4.0106 | Carbon Sequestration¦CCS
Downscaling[REMIND-MAgPIE 3.2-4.6 IntegratedPhysicalDamages (median)] | Current Policies | AUS | Carbon Sequestration¦CCS | Mt CO2/yr | Carbon Sequestration¦CCS | CCS potential |  | 2070 | 2.4828 | Carbon Sequestration¦CCS
Downscaling[REMIND-MAgPIE 3.2-4.6 IntegratedPhysicalDamages (median)] | Current Policies | AUS | Carbon Sequestration¦CCS | Mt CO2/yr | Carbon Sequestration¦CCS | CCS potential |  | 2075 | 1.3336 | Carbon Sequestration¦CCS
Downscaling[REMIND-MAgPIE 3.2-4.6 IntegratedPhysicalDamages (median)] | Current Policies | AUS | Carbon Sequestration¦CCS | Mt CO2/yr | Carbon Sequestration¦CCS | CCS potential |  | 2080 | 0.1864 | Carbon Sequestration¦CCS
Downscaling[REMIND-MAgPIE 3.2-4.6 IntegratedPhysicalDamages (median)] | Current Policies | AUS | Carbon Sequestration¦CCS | Mt CO2/yr | Carbon Sequestration¦CCS | CCS potential |  | 2085 | 0.0957 | Carbon Sequestration¦CCS
Downscaling[REMIND-MAgPIE 3.2-4.6 IntegratedPhysicalDamages (median)] | Current Policies | AUS | Carbon Sequestration¦CCS | Mt CO2/yr | Carbon Sequestration¦CCS | CCS potential |  | 2090 | 0 | Carbon Sequestration¦CCS
Downscaling[REMIND-MAgPIE 3.2-4.6 IntegratedPhysicalDamages (median)] | Current Policies | AUS | Carbon Sequestration¦CCS | Mt CO2/yr | Carbon Sequestration¦CCS | CCS potential |  | 2095 | 0 | Carbon Sequestration¦CCS
Downscaling[REMIND-MAgPIE 3.2-4.6 IntegratedPhysicalDamages (median)] | Current Policies | AUS | Carbon Sequestration¦CCS | Mt CO2/yr | Carbon Sequestration¦CCS | CCS potential |  | 2100 | 0 | Carbon Sequestration¦CCS
Downscaling[REMIND-MAgPIE 3.2-4.6 IntegratedPhysicalDamages (median)] | Current Policies | AUS | Final Energy¦Industry¦Electricity | EJ/yr | Final Energy¦Industry¦Electricity | demand_projection | elc_industry | 2020 | 0.3736 | Final Energy¦Industry¦Electricity
Downscaling[REMIND-MAgPIE 3.2-4.6 IntegratedPhysicalDamages (median)] | Current Policies | AUS | Final Energy¦Industry¦Electricity | EJ/yr | Final Energy¦Industry¦Electricity | demand_projection | elc_industry | 2025 | 0.4146 | Final Energy¦Industry¦Electricity
Downscaling[REMIND-MAgPIE 3.2-4.6 IntegratedPhysicalDamages (median)] | Current Policies | AUS | Final Energy¦Industry¦Electricity | EJ/yr | Final Energy¦Industry¦Electricity | demand_projection | elc_industry | 2030 | 0.4297 | Final Energy¦Industry¦Electricity
Downscaling[REMIND-MAgPIE 3.2-4.6 IntegratedPhysicalDamages (median)] | Current Policies | AUS | Final Energy¦Industry¦Electricity | EJ/yr | Final Energy¦Industry¦Electricity | demand_projection | elc_industry | 2035 | 0.4376 | Final Energy¦Industry¦Electricity
Downscaling[REMIND-MAgPIE 3.2-4.6 IntegratedPhysicalDamages (median)] | Current Policies | AUS | Final Energy¦Industry¦Electricity | EJ/yr | Final Energy¦Industry¦Electricity | demand_projection | elc_industry | 2040 | 0.4668 | Final Energy¦Industry¦Electricity
Downscaling[REMIND-MAgPIE 3.2-4.6 IntegratedPhysicalDamages (median)] | Current Policies | AUS | Final Energy¦Industry¦Electricity | EJ/yr | Final Energy¦Industry¦Electricity | demand_projection | elc_industry | 2045 | 0.4954 | Final Energy¦Industry¦Electricity
Downscaling[REMIND-MAgPIE 3.2-4.6 IntegratedPhysicalDamages (median)] | Current Policies | AUS | Final Energy¦Industry¦Electricity | EJ/yr | Final Energy¦Industry¦Electricity | demand_projection | elc_industry | 2050 | 0.5221 | Final Energy¦Industry¦Electricity
Downscaling[REMIND-MAgPIE 3.2-4.6 IntegratedPhysicalDamages (median)] | Current Policies | AUS | Final Energy¦Industry¦Electricity | EJ/yr | Final Energy¦Industry¦Electricity | demand_projection | elc_industry | 2055 | 0.5334 | Final Energy¦Industry¦Electricity
Downscaling[REMIND-MAgPIE 3.2-4.6 IntegratedPhysicalDamages (median)] | Current Policies | AUS | Final Energy¦Industry¦Electricity | EJ/yr | Final Energy¦Industry¦Electricity | demand_projection | elc_industry | 2060 | 0.5318 | Final Energy¦Industry¦Electricity
Downscaling[REMIND-MAgPIE 3.2-4.6 IntegratedPhysicalDamages (median)] | Current Policies | AUS | Final Energy¦Industry¦Electricity | EJ/yr | Final Energy¦Industry¦Electricity | demand_projection | elc_industry | 2065 | 0.5323 | Final Energy¦Industry¦Electricity
Downscaling[REMIND-MAgPIE 3.2-4.6 IntegratedPhysicalDamages (median)] | Current Policies | AUS | Final Energy¦Industry¦Electricity | EJ/yr | Final Energy¦Industry¦Electricity | demand_projection | elc_industry | 2070 | 0.5296 | Final Energy¦Industry¦Electricity
Downscaling[REMIND-MAgPIE 3.2-4.6 IntegratedPhysicalDamages (median)] | Current Policies | AUS | Final Energy¦Industry¦Electricity | EJ/yr | Final Energy¦Industry¦Electricity | demand_projection | elc_industry | 2075 | 0.5263 | Final Energy¦Industry¦Electricity
Downscaling[REMIND-MAgPIE 3.2-4.6 IntegratedPhysicalDamages (median)] | Current Policies | AUS | Final Energy¦Industry¦Electricity | EJ/yr | Final Energy¦Industry¦Electricity | demand_projection | elc_industry | 2080 | 0.522 | Final Energy¦Industry¦Electricity
Downscaling[REMIND-MAgPIE 3.2-4.6 IntegratedPhysicalDamages (median)] | Current Policies | AUS | Final Energy¦Industry¦Electricity | EJ/yr | Final Energy¦Industry¦Electricity | demand_projection | elc_industry | 2085 | 0.5154 | Final Energy¦Industry¦Electricity
Downscaling[REMIND-MAgPIE 3.2-4.6 IntegratedPhysicalDamages (median)] | Current Policies | AUS | Final Energy¦Industry¦Electricity | EJ/yr | Final Energy¦Industry¦Electricity | demand_projection | elc_industry | 2090 | 0.5066 | Final Energy¦Industry¦Electricity
Downscaling[REMIND-MAgPIE 3.2-4.6 IntegratedPhysicalDamages (median)] | Current Policies | AUS | Final Energy¦Industry¦Electricity | EJ/yr | Final Energy¦Industry¦Electricity | demand_projection | elc_industry | 2095 | 0.4929 | Final Energy¦Industry¦Electricity
Downscaling[REMIND-MAgPIE 3.2-4.6 IntegratedPhysicalDamages (median)] | Current Policies | AUS | Final Energy¦Industry¦Electricity | EJ/yr | Final Energy¦Industry¦Electricity | demand_projection | elc_industry | 2100 | 0.4779 | Final Energy¦Industry¦Electricity
Downscaling[REMIND-MAgPIE 3.2-4.6 IntegratedPhysicalDamages (median)] | Current Policies | AUS | Final Energy¦Residential and Commercial¦Electricity | EJ/yr | Final Energy¦Residential and Commercial¦Electricity | demand_projection | elc_buildings | 2020 | 0.6274 | Final Energy¦Residential and Commercial¦Electricity
Downscaling[REMIND-MAgPIE 3.2-4.6 IntegratedPhysicalDamages (median)] | Current Policies | AUS | Final Energy¦Residential and Commercial¦Electricity | EJ/yr | Final Energy¦Residential and Commercial¦Electricity | demand_projection | elc_buildings | 2025 | 0.6924 | Final Energy¦Residential and Commercial¦Electricity
Downscaling[REMIND-MAgPIE 3.2-4.6 IntegratedPhysicalDamages (median)] | Current Policies | AUS | Final Energy¦Residential and Commercial¦Electricity | EJ/yr | Final Energy¦Residential and Commercial¦Electricity | demand_projection | elc_buildings | 2030 | 0.7386 | Final Energy¦Residential and Commercial¦Electricity
Downscaling[REMIND-MAgPIE 3.2-4.6 IntegratedPhysicalDamages (median)] | Current Policies | AUS | Final Energy¦Residential and Commercial¦Electricity | EJ/yr | Final Energy¦Residential and Commercial¦Electricity | demand_projection | elc_buildings | 2035 | 0.7485 | Final Energy¦Residential and Commercial¦Electricity
Downscaling[REMIND-MAgPIE 3.2-4.6 IntegratedPhysicalDamages (median)] | Current Policies | AUS | Final Energy¦Residential and Commercial¦Electricity | EJ/yr | Final Energy¦Residential and Commercial¦Electricity | demand_projection | elc_buildings | 2040 | 0.7657 | Final Energy¦Residential and Commercial¦Electricity
Downscaling[REMIND-MAgPIE 3.2-4.6 IntegratedPhysicalDamages (median)] | Current Policies | AUS | Final Energy¦Residential and Commercial¦Electricity | EJ/yr | Final Energy¦Residential and Commercial¦Electricity | demand_projection | elc_buildings | 2045 | 0.7799 | Final Energy¦Residential and Commercial¦Electricity
Downscaling[REMIND-MAgPIE 3.2-4.6 IntegratedPhysicalDamages (median)] | Current Policies | AUS | Final Energy¦Residential and Commercial¦Electricity | EJ/yr | Final Energy¦Residential and Commercial¦Electricity | demand_projection | elc_buildings | 2050 | 0.7648 | Final Energy¦Residential and Commercial¦Electricity
Downscaling[REMIND-MAgPIE 3.2-4.6 IntegratedPhysicalDamages (median)] | Current Policies | AUS | Final Energy¦Residential and Commercial¦Electricity | EJ/yr | Final Energy¦Residential and Commercial¦Electricity | demand_projection | elc_buildings | 2055 | 0.7404 | Final Energy¦Residential and Commercial¦Electricity
Downscaling[REMIND-MAgPIE 3.2-4.6 IntegratedPhysicalDamages (median)] | Current Policies | AUS | Final Energy¦Residential and Commercial¦Electricity | EJ/yr | Final Energy¦Residential and Commercial¦Electricity | demand_projection | elc_buildings | 2060 | 0.7502 | Final Energy¦Residential and Commercial¦Electricity
Downscaling[REMIND-MAgPIE 3.2-4.6 IntegratedPhysicalDamages (median)] | Current Policies | AUS | Final Energy¦Residential and Commercial¦Electricity | EJ/yr | Final Energy¦Residential and Commercial¦Electricity | demand_projection | elc_buildings | 2065 | 0.7567 | Final Energy¦Residential and Commercial¦Electricity
Downscaling[REMIND-MAgPIE 3.2-4.6 IntegratedPhysicalDamages (median)] | Current Policies | AUS | Final Energy¦Residential and Commercial¦Electricity | EJ/yr | Final Energy¦Residential and Commercial¦Electricity | demand_projection | elc_buildings | 2070 | 0.762 | Final Energy¦Residential and Commercial¦Electricity
Downscaling[REMIND-MAgPIE 3.2-4.6 IntegratedPhysicalDamages (median)] | Current Policies | AUS | Final Energy¦Residential and Commercial¦Electricity | EJ/yr | Final Energy¦Residential and Commercial¦Electricity | demand_projection | elc_buildings | 2075 | 0.8013 | Final Energy¦Residential and Commercial¦Electricity
Downscaling[REMIND-MAgPIE 3.2-4.6 IntegratedPhysicalDamages (median)] | Current Policies | AUS | Final Energy¦Residential and Commercial¦Electricity | EJ/yr | Final Energy¦Residential and Commercial¦Electricity | demand_projection | elc_buildings | 2080 | 0.8407 | Final Energy¦Residential and Commercial¦Electricity
Downscaling[REMIND-MAgPIE 3.2-4.6 IntegratedPhysicalDamages (median)] | Current Policies | AUS | Final Energy¦Residential and Commercial¦Electricity | EJ/yr | Final Energy¦Residential and Commercial¦Electricity | demand_projection | elc_buildings | 2085 | 0.8873 | Final Energy¦Residential and Commercial¦Electricity
Downscaling[REMIND-MAgPIE 3.2-4.6 IntegratedPhysicalDamages (median)] | Current Policies | AUS | Final Energy¦Residential and Commercial¦Electricity | EJ/yr | Final Energy¦Residential and Commercial¦Electricity | demand_projection | elc_buildings | 2090 | 0.9333 | Final Energy¦Residential and Commercial¦Electricity
Downscaling[REMIND-MAgPIE 3.2-4.6 IntegratedPhysicalDamages (median)] | Current Policies | AUS | Final Energy¦Residential and Commercial¦Electricity | EJ/yr | Final Energy¦Residential and Commercial¦Electricity | demand_projection | elc_buildings | 2095 | 0.9681 | Final Energy¦Residential and Commercial¦Electricity
Downscaling[REMIND-MAgPIE 3.2-4.6 IntegratedPhysicalDamages (median)] | Current Policies | AUS | Final Energy¦Residential and Commercial¦Electricity | EJ/yr | Final Energy¦Residential and Commercial¦Electricity | demand_projection | elc_buildings | 2100 | 1.003 | Final Energy¦Residential and Commercial¦Electricity
Downscaling[REMIND-MAgPIE 3.2-4.6 IntegratedPhysicalDamages (median)] | Current Policies | AUS | Final Energy¦Transportation¦Electricity | EJ/yr | Final Energy¦Transportation¦Electricity | demand_projection | elc_transport | 2020 | 0.0211 | Final Energy¦Transportation¦Electricity
Downscaling[REMIND-MAgPIE 3.2-4.6 IntegratedPhysicalDamages (median)] | Current Policies | AUS | Final Energy¦Transportation¦Electricity | EJ/yr | Final Energy¦Transportation¦Electricity | demand_projection | elc_transport | 2025 | 0.0466 | Final Energy¦Transportation¦Electricity
Downscaling[REMIND-MAgPIE 3.2-4.6 IntegratedPhysicalDamages (median)] | Current Policies | AUS | Final Energy¦Transportation¦Electricity | EJ/yr | Final Energy¦Transportation¦Electricity | demand_projection | elc_transport | 2030 | 0.0805 | Final Energy¦Transportation¦Electricity
Downscaling[REMIND-MAgPIE 3.2-4.6 IntegratedPhysicalDamages (median)] | Current Policies | AUS | Final Energy¦Transportation¦Electricity | EJ/yr | Final Energy¦Transportation¦Electricity | demand_projection | elc_transport | 2035 | 0.1182 | Final Energy¦Transportation¦Electricity
Downscaling[REMIND-MAgPIE 3.2-4.6 IntegratedPhysicalDamages (median)] | Current Policies | AUS | Final Energy¦Transportation¦Electricity | EJ/yr | Final Energy¦Transportation¦Electricity | demand_projection | elc_transport | 2040 | 0.1582 | Final Energy¦Transportation¦Electricity
Downscaling[REMIND-MAgPIE 3.2-4.6 IntegratedPhysicalDamages (median)] | Current Policies | AUS | Final Energy¦Transportation¦Electricity | EJ/yr | Final Energy¦Transportation¦Electricity | demand_projection | elc_transport | 2045 | 0.1882 | Final Energy¦Transportation¦Electricity
Downscaling[REMIND-MAgPIE 3.2-4.6 IntegratedPhysicalDamages (median)] | Current Policies | AUS | Final Energy¦Transportation¦Electricity | EJ/yr | Final Energy¦Transportation¦Electricity | demand_projection | elc_transport | 2050 | 0.2187 | Final Energy¦Transportation¦Electricity
Downscaling[REMIND-MAgPIE 3.2-4.6 IntegratedPhysicalDamages (median)] | Current Policies | AUS | Final Energy¦Transportation¦Electricity | EJ/yr | Final Energy¦Transportation¦Electricity | demand_projection | elc_transport | 2055 | 0.2499 | Final Energy¦Transportation¦Electricity
Downscaling[REMIND-MAgPIE 3.2-4.6 IntegratedPhysicalDamages (median)] | Current Policies | AUS | Final Energy¦Transportation¦Electricity | EJ/yr | Final Energy¦Transportation¦Electricity | demand_projection | elc_transport | 2060 | 0.2775 | Final Energy¦Transportation¦Electricity
Downscaling[REMIND-MAgPIE 3.2-4.6 IntegratedPhysicalDamages (median)] | Current Policies | AUS | Final Energy¦Transportation¦Electricity | EJ/yr | Final Energy¦Transportation¦Electricity | demand_projection | elc_transport | 2065 | 0.2987 | Final Energy¦Transportation¦Electricity
Downscaling[REMIND-MAgPIE 3.2-4.6 IntegratedPhysicalDamages (median)] | Current Policies | AUS | Final Energy¦Transportation¦Electricity | EJ/yr | Final Energy¦Transportation¦Electricity | demand_projection | elc_transport | 2070 | 0.3186 | Final Energy¦Transportation¦Electricity
Downscaling[REMIND-MAgPIE 3.2-4.6 IntegratedPhysicalDamages (median)] | Current Policies | AUS | Final Energy¦Transportation¦Electricity | EJ/yr | Final Energy¦Transportation¦Electricity | demand_projection | elc_transport | 2075 | 0.3337 | Final Energy¦Transportation¦Electricity
Downscaling[REMIND-MAgPIE 3.2-4.6 IntegratedPhysicalDamages (median)] | Current Policies | AUS | Final Energy¦Transportation¦Electricity | EJ/yr | Final Energy¦Transportation¦Electricity | demand_projection | elc_transport | 2080 | 0.3497 | Final Energy¦Transportation¦Electricity
Downscaling[REMIND-MAgPIE 3.2-4.6 IntegratedPhysicalDamages (median)] | Current Policies | AUS | Final Energy¦Transportation¦Electricity | EJ/yr | Final Energy¦Transportation¦Electricity | demand_projection | elc_transport | 2085 | 0.3636 | Final Energy¦Transportation¦Electricity
Downscaling[REMIND-MAgPIE 3.2-4.6 IntegratedPhysicalDamages (median)] | Current Policies | AUS | Final Energy¦Transportation¦Electricity | EJ/yr | Final Energy¦Transportation¦Electricity | demand_projection | elc_transport | 2090 | 0.3763 | Final Energy¦Transportation¦Electricity
Downscaling[REMIND-MAgPIE 3.2-4.6 IntegratedPhysicalDamages (median)] | Current Policies | AUS | Final Energy¦Transportation¦Electricity | EJ/yr | Final Energy¦Transportation¦Electricity | demand_projection | elc_transport | 2095 | 0.3903 | Final Energy¦Transportation¦Electricity
Downscaling[REMIND-MAgPIE 3.2-4.6 IntegratedPhysicalDamages (median)] | Current Policies | AUS | Final Energy¦Transportation¦Electricity | EJ/yr | Final Energy¦Transportation¦Electricity | demand_projection | elc_transport | 2100 | 0.4031 | Final Energy¦Transportation¦Electricity
Downscaling[REMIND-MAgPIE 3.2-4.6 IntegratedPhysicalDamages (median)] | Current Policies | AUS | Secondary Energy¦Hydrogen | EJ/yr | Secondary Energy¦Hydrogen | demand_projection | hydrogen_allsect | 2020 | 0.0066 | Secondary Energy¦Hydrogen
Downscaling[REMIND-MAgPIE 3.2-4.6 IntegratedPhysicalDamages (median)] | Current Policies | AUS | Secondary Energy¦Hydrogen | EJ/yr | Secondary Energy¦Hydrogen | demand_projection | hydrogen_allsect | 2025 | 0.0307 | Secondary Energy¦Hydrogen
Downscaling[REMIND-MAgPIE 3.2-4.6 IntegratedPhysicalDamages (median)] | Current Policies | AUS | Secondary Energy¦Hydrogen | EJ/yr | Secondary Energy¦Hydrogen | demand_projection | hydrogen_allsect | 2030 | 0.0479 | Secondary Energy¦Hydrogen
Downscaling[REMIND-MAgPIE 3.2-4.6 IntegratedPhysicalDamages (median)] | Current Policies | AUS | Secondary Energy¦Hydrogen | EJ/yr | Secondary Energy¦Hydrogen | demand_projection | hydrogen_allsect | 2035 | 0.0584 | Secondary Energy¦Hydrogen
Downscaling[REMIND-MAgPIE 3.2-4.6 IntegratedPhysicalDamages (median)] | Current Policies | AUS | Secondary Energy¦Hydrogen | EJ/yr | Secondary Energy¦Hydrogen | demand_projection | hydrogen_allsect | 2040 | 0.0685 | Secondary Energy¦Hydrogen
Downscaling[REMIND-MAgPIE 3.2-4.6 IntegratedPhysicalDamages (median)] | Current Policies | AUS | Secondary Energy¦Hydrogen | EJ/yr | Secondary Energy¦Hydrogen | demand_projection | hydrogen_allsect | 2045 | 0.0772 | Secondary Energy¦Hydrogen
Downscaling[REMIND-MAgPIE 3.2-4.6 IntegratedPhysicalDamages (median)] | Current Policies | AUS | Secondary Energy¦Hydrogen | EJ/yr | Secondary Energy¦Hydrogen | demand_projection | hydrogen_allsect | 2050 | 0.0826 | Secondary Energy¦Hydrogen
Downscaling[REMIND-MAgPIE 3.2-4.6 IntegratedPhysicalDamages (median)] | Current Policies | AUS | Secondary Energy¦Hydrogen | EJ/yr | Secondary Energy¦Hydrogen | demand_projection | hydrogen_allsect | 2055 | 0.0799 | Secondary Energy¦Hydrogen
Downscaling[REMIND-MAgPIE 3.2-4.6 IntegratedPhysicalDamages (median)] | Current Policies | AUS | Secondary Energy¦Hydrogen | EJ/yr | Secondary Energy¦Hydrogen | demand_projection | hydrogen_allsect | 2060 | 0.0889 | Secondary Energy¦Hydrogen
Downscaling[REMIND-MAgPIE 3.2-4.6 IntegratedPhysicalDamages (median)] | Current Policies | AUS | Secondary Energy¦Hydrogen | EJ/yr | Secondary Energy¦Hydrogen | demand_projection | hydrogen_allsect | 2065 | 0.107 | Secondary Energy¦Hydrogen
Downscaling[REMIND-MAgPIE 3.2-4.6 IntegratedPhysicalDamages (median)] | Current Policies | AUS | Secondary Energy¦Hydrogen | EJ/yr | Secondary Energy¦Hydrogen | demand_projection | hydrogen_allsect | 2070 | 0.124 | Secondary Energy¦Hydrogen
Downscaling[REMIND-MAgPIE 3.2-4.6 IntegratedPhysicalDamages (median)] | Current Policies | AUS | Secondary Energy¦Hydrogen | EJ/yr | Secondary Energy¦Hydrogen | demand_projection | hydrogen_allsect | 2075 | 0.1743 | Secondary Energy¦Hydrogen
Downscaling[REMIND-MAgPIE 3.2-4.6 IntegratedPhysicalDamages (median)] | Current Policies | AUS | Secondary Energy¦Hydrogen | EJ/yr | Secondary Energy¦Hydrogen | demand_projection | hydrogen_allsect | 2080 | 0.2185 | Secondary Energy¦Hydrogen
Downscaling[REMIND-MAgPIE 3.2-4.6 IntegratedPhysicalDamages (median)] | Current Policies | AUS | Secondary Energy¦Hydrogen | EJ/yr | Secondary Energy¦Hydrogen | demand_projection | hydrogen_allsect | 2085 | 0.2747 | Secondary Energy¦Hydrogen
Downscaling[REMIND-MAgPIE 3.2-4.6 IntegratedPhysicalDamages (median)] | Current Policies | AUS | Secondary Energy¦Hydrogen | EJ/yr | Secondary Energy¦Hydrogen | demand_projection | hydrogen_allsect | 2090 | 0.3235 | Secondary Energy¦Hydrogen
Downscaling[REMIND-MAgPIE 3.2-4.6 IntegratedPhysicalDamages (median)] | Current Policies | AUS | Secondary Energy¦Hydrogen | EJ/yr | Secondary Energy¦Hydrogen | demand_projection | hydrogen_allsect | 2095 | 0.373 | Secondary Energy¦Hydrogen
Downscaling[REMIND-MAgPIE 3.2-4.6 IntegratedPhysicalDamages (median)] | Current Policies | AUS | Secondary Energy¦Hydrogen | EJ/yr | Secondary Energy¦Hydrogen | demand_projection | hydrogen_allsect | 2100 | 0.4158 | Secondary Energy¦Hydrogen
Downscaling[REMIND-MAgPIE 3.2-4.6 IntegratedPhysicalDamages (median)] | Current Policies | AUS | Secondary Energy¦Electricity¦Coal | EJ/yr | Secondary Energy¦Electricity¦Coal | elec_co2 |  | 2020 | 0.483 | Secondary Energy¦Electricity¦Coal | 94
Downscaling[REMIND-MAgPIE 3.2-4.6 IntegratedPhysicalDamages (median)] | Current Policies | AUS | Secondary Energy¦Electricity¦Coal | EJ/yr | Secondary Energy¦Electricity¦Coal | elec_co2 |  | 2025 | 0.2175 | Secondary Energy¦Electricity¦Coal | 94
Downscaling[REMIND-MAgPIE 3.2-4.6 IntegratedPhysicalDamages (median)] | Current Policies | AUS | Secondary Energy¦Electricity¦Coal | EJ/yr | Secondary Energy¦Electricity¦Coal | elec_co2 |  | 2030 | 0.1657 | Secondary Energy¦Electricity¦Coal | 94
Downscaling[REMIND-MAgPIE 3.2-4.6 IntegratedPhysicalDamages (median)] | Current Policies | AUS | Secondary Energy¦Electricity¦Coal | EJ/yr | Secondary Energy¦Electricity¦Coal | elec_co2 |  | 2035 | 0.0177 | Secondary Energy¦Electricity¦Coal | 94
Downscaling[REMIND-MAgPIE 3.2-4.6 IntegratedPhysicalDamages (median)] | Current Policies | AUS | Secondary Energy¦Electricity¦Coal | EJ/yr | Secondary Energy¦Electricity¦Coal | elec_co2 |  | 2040 | 0.0054 | Secondary Energy¦Electricity¦Coal | 94
Downscaling[REMIND-MAgPIE 3.2-4.6 IntegratedPhysicalDamages (median)] | Current Policies | AUS | Secondary Energy¦Electricity¦Coal | EJ/yr | Secondary Energy¦Electricity¦Coal | elec_co2 |  | 2045 | 0.005 | Secondary Energy¦Electricity¦Coal | 94
Downscaling[REMIND-MAgPIE 3.2-4.6 IntegratedPhysicalDamages (median)] | Current Policies | AUS | Secondary Energy¦Electricity¦Coal | EJ/yr | Secondary Energy¦Electricity¦Coal | elec_co2 |  | 2050 | 0.0045 | Secondary Energy¦Electricity¦Coal | 94
Downscaling[REMIND-MAgPIE 3.2-4.6 IntegratedPhysicalDamages (median)] | Current Policies | AUS | Secondary Energy¦Electricity¦Coal | EJ/yr | Secondary Energy¦Electricity¦Coal | elec_co2 |  | 2055 | 0.0039 | Secondary Energy¦Electricity¦Coal | 94
Downscaling[REMIND-MAgPIE 3.2-4.6 IntegratedPhysicalDamages (median)] | Current Policies | AUS | Secondary Energy¦Electricity¦Coal | EJ/yr | Secondary Energy¦Electricity¦Coal | elec_co2 |  | 2060 | 0.0029 | Secondary Energy¦Electricity¦Coal | 94
Downscaling[REMIND-MAgPIE 3.2-4.6 IntegratedPhysicalDamages (median)] | Current Policies | AUS | Secondary Energy¦Electricity¦Coal | EJ/yr | Secondary Energy¦Electricity¦Coal | elec_co2 |  | 2065 | 0.0017 | Secondary Energy¦Electricity¦Coal | 94
Downscaling[REMIND-MAgPIE 3.2-4.6 IntegratedPhysicalDamages (median)] | Current Policies | AUS | Secondary Energy¦Electricity¦Coal | EJ/yr | Secondary Energy¦Electricity¦Coal | elec_co2 |  | 2070 | 0.0006 | Secondary Energy¦Electricity¦Coal | 94
Downscaling[REMIND-MAgPIE 3.2-4.6 IntegratedPhysicalDamages (median)] | Current Policies | AUS | Secondary Energy¦Electricity¦Coal | EJ/yr | Secondary Energy¦Electricity¦Coal | elec_co2 |  | 2075 | 0.007 | Secondary Energy¦Electricity¦Coal | 94
Downscaling[REMIND-MAgPIE 3.2-4.6 IntegratedPhysicalDamages (median)] | Current Policies | AUS | Secondary Energy¦Electricity¦Coal | EJ/yr | Secondary Energy¦Electricity¦Coal | elec_co2 |  | 2080 | 0.0128 | Secondary Energy¦Electricity¦Coal | 94
Downscaling[REMIND-MAgPIE 3.2-4.6 IntegratedPhysicalDamages (median)] | Current Policies | AUS | Secondary Energy¦Electricity¦Coal | EJ/yr | Secondary Energy¦Electricity¦Coal | elec_co2 |  | 2085 | 0.0348 | Secondary Energy¦Electricity¦Coal | 94
Downscaling[REMIND-MAgPIE 3.2-4.6 IntegratedPhysicalDamages (median)] | Current Policies | AUS | Secondary Energy¦Electricity¦Coal | EJ/yr | Secondary Energy¦Electricity¦Coal | elec_co2 |  | 2090 | 0.056 | Secondary Energy¦Electricity¦Coal | 94
Downscaling[REMIND-MAgPIE 3.2-4.6 IntegratedPhysicalDamages (median)] | Current Policies | AUS | Secondary Energy¦Electricity¦Coal | EJ/yr | Secondary Energy¦Electricity¦Coal | elec_co2 |  | 2095 | 0.0824 | Secondary Energy¦Electricity¦Coal | 94
Downscaling[REMIND-MAgPIE 3.2-4.6 IntegratedPhysicalDamages (median)] | Current Policies | AUS | Secondary Energy¦Electricity¦Coal | EJ/yr | Secondary Energy¦Electricity¦Coal | elec_co2 |  | 2100 | 0.108 | Secondary Energy¦Electricity¦Coal | 94
Downscaling[REMIND-MAgPIE 3.2-4.6 IntegratedPhysicalDamages (median)] | Current Policies | AUS | Secondary Energy¦Electricity¦Gas | EJ/yr | Secondary Energy¦Electricity¦Gas | elec_co2 |  | 2020 | 0.2713 | Secondary Energy¦Electricity¦Gas | 55
Downscaling[REMIND-MAgPIE 3.2-4.6 IntegratedPhysicalDamages (median)] | Current Policies | AUS | Secondary Energy¦Electricity¦Gas | EJ/yr | Secondary Energy¦Electricity¦Gas | elec_co2 |  | 2025 | 0.2861 | Secondary Energy¦Electricity¦Gas | 55
Downscaling[REMIND-MAgPIE 3.2-4.6 IntegratedPhysicalDamages (median)] | Current Policies | AUS | Secondary Energy¦Electricity¦Gas | EJ/yr | Secondary Energy¦Electricity¦Gas | elec_co2 |  | 2030 | 0.2733 | Secondary Energy¦Electricity¦Gas | 55
Downscaling[REMIND-MAgPIE 3.2-4.6 IntegratedPhysicalDamages (median)] | Current Policies | AUS | Secondary Energy¦Electricity¦Gas | EJ/yr | Secondary Energy¦Electricity¦Gas | elec_co2 |  | 2035 | 0.2136 | Secondary Energy¦Electricity¦Gas | 55
Downscaling[REMIND-MAgPIE 3.2-4.6 IntegratedPhysicalDamages (median)] | Current Policies | AUS | Secondary Energy¦Electricity¦Gas | EJ/yr | Secondary Energy¦Electricity¦Gas | elec_co2 |  | 2040 | 0.1557 | Secondary Energy¦Electricity¦Gas | 55
Downscaling[REMIND-MAgPIE 3.2-4.6 IntegratedPhysicalDamages (median)] | Current Policies | AUS | Secondary Energy¦Electricity¦Gas | EJ/yr | Secondary Energy¦Electricity¦Gas | elec_co2 |  | 2045 | 0.1075 | Secondary Energy¦Electricity¦Gas | 55
Downscaling[REMIND-MAgPIE 3.2-4.6 IntegratedPhysicalDamages (median)] | Current Policies | AUS | Secondary Energy¦Electricity¦Gas | EJ/yr | Secondary Energy¦Electricity¦Gas | elec_co2 |  | 2050 | 0.043 | Secondary Energy¦Electricity¦Gas | 55
Downscaling[REMIND-MAgPIE 3.2-4.6 IntegratedPhysicalDamages (median)] | Current Policies | AUS | Secondary Energy¦Electricity¦Gas | EJ/yr | Secondary Energy¦Electricity¦Gas | elec_co2 |  | 2055 | 0.0246 | Secondary Energy¦Electricity¦Gas | 55
Downscaling[REMIND-MAgPIE 3.2-4.6 IntegratedPhysicalDamages (median)] | Current Policies | AUS | Secondary Energy¦Electricity¦Gas | EJ/yr | Secondary Energy¦Electricity¦Gas | elec_co2 |  | 2060 | 0.0127 | Secondary Energy¦Electricity¦Gas | 55
Downscaling[REMIND-MAgPIE 3.2-4.6 IntegratedPhysicalDamages (median)] | Current Policies | AUS | Secondary Energy¦Electricity¦Gas | EJ/yr | Secondary Energy¦Electricity¦Gas | elec_co2 |  | 2065 | 0.0131 | Secondary Energy¦Electricity¦Gas | 55
Downscaling[REMIND-MAgPIE 3.2-4.6 IntegratedPhysicalDamages (median)] | Current Policies | AUS | Secondary Energy¦Electricity¦Gas | EJ/yr | Secondary Energy¦Electricity¦Gas | elec_co2 |  | 2070 | 0.0123 | Secondary Energy¦Electricity¦Gas | 55
Downscaling[REMIND-MAgPIE 3.2-4.6 IntegratedPhysicalDamages (median)] | Current Policies | AUS | Secondary Energy¦Electricity¦Gas | EJ/yr | Secondary Energy¦Electricity¦Gas | elec_co2 |  | 2075 | 0.0144 | Secondary Energy¦Electricity¦Gas | 55
Downscaling[REMIND-MAgPIE 3.2-4.6 IntegratedPhysicalDamages (median)] | Current Policies | AUS | Secondary Energy¦Electricity¦Gas | EJ/yr | Secondary Energy¦Electricity¦Gas | elec_co2 |  | 2080 | 0.0164 | Secondary Energy¦Electricity¦Gas | 55
Downscaling[REMIND-MAgPIE 3.2-4.6 IntegratedPhysicalDamages (median)] | Current Policies | AUS | Secondary Energy¦Electricity¦Gas | EJ/yr | Secondary Energy¦Electricity¦Gas | elec_co2 |  | 2085 | 0.0185 | Secondary Energy¦Electricity¦Gas | 55
Downscaling[REMIND-MAgPIE 3.2-4.6 IntegratedPhysicalDamages (median)] | Current Policies | AUS | Secondary Energy¦Electricity¦Gas | EJ/yr | Secondary Energy¦Electricity¦Gas | elec_co2 |  | 2090 | 0.0206 | Secondary Energy¦Electricity¦Gas | 55
Downscaling[REMIND-MAgPIE 3.2-4.6 IntegratedPhysicalDamages (median)] | Current Policies | AUS | Secondary Energy¦Electricity¦Gas | EJ/yr | Secondary Energy¦Electricity¦Gas | elec_co2 |  | 2095 | 0.0237 | Secondary Energy¦Electricity¦Gas | 55
Downscaling[REMIND-MAgPIE 3.2-4.6 IntegratedPhysicalDamages (median)] | Current Policies | AUS | Secondary Energy¦Electricity¦Gas | EJ/yr | Secondary Energy¦Electricity¦Gas | elec_co2 |  | 2100 | 0.0266 | Secondary Energy¦Electricity¦Gas | 55
Downscaling[REMIND-MAgPIE 3.2-4.6 IntegratedPhysicalDamages (median)] | Current Policies | AUS | Secondary Energy¦Electricity¦Oil | EJ/yr | Secondary Energy¦Electricity¦Oil | elec_co2 |  | 2020 | 0.0148 | Secondary Energy¦Electricity¦Oil | 70
Downscaling[REMIND-MAgPIE 3.2-4.6 IntegratedPhysicalDamages (median)] | Current Policies | AUS | Secondary Energy¦Electricity¦Oil | EJ/yr | Secondary Energy¦Electricity¦Oil | elec_co2 |  | 2025 | 0.0108 | Secondary Energy¦Electricity¦Oil | 70
Downscaling[REMIND-MAgPIE 3.2-4.6 IntegratedPhysicalDamages (median)] | Current Policies | AUS | Secondary Energy¦Electricity¦Oil | EJ/yr | Secondary Energy¦Electricity¦Oil | elec_co2 |  | 2030 | 0.0044 | Secondary Energy¦Electricity¦Oil | 70
Downscaling[REMIND-MAgPIE 3.2-4.6 IntegratedPhysicalDamages (median)] | Current Policies | AUS | Secondary Energy¦Electricity¦Oil | EJ/yr | Secondary Energy¦Electricity¦Oil | elec_co2 |  | 2035 | 0 | Secondary Energy¦Electricity¦Oil | 70
Downscaling[REMIND-MAgPIE 3.2-4.6 IntegratedPhysicalDamages (median)] | Current Policies | AUS | Secondary Energy¦Electricity¦Oil | EJ/yr | Secondary Energy¦Electricity¦Oil | elec_co2 |  | 2040 | 0 | Secondary Energy¦Electricity¦Oil | 70
Downscaling[REMIND-MAgPIE 3.2-4.6 IntegratedPhysicalDamages (median)] | Current Policies | AUS | Secondary Energy¦Electricity¦Oil | EJ/yr | Secondary Energy¦Electricity¦Oil | elec_co2 |  | 2045 | 0 | Secondary Energy¦Electricity¦Oil | 70
Downscaling[REMIND-MAgPIE 3.2-4.6 IntegratedPhysicalDamages (median)] | Current Policies | AUS | Secondary Energy¦Electricity¦Oil | EJ/yr | Secondary Energy¦Electricity¦Oil | elec_co2 |  | 2050 | 0 | Secondary Energy¦Electricity¦Oil | 70
Downscaling[REMIND-MAgPIE 3.2-4.6 IntegratedPhysicalDamages (median)] | Current Policies | AUS | Secondary Energy¦Electricity¦Oil | EJ/yr | Secondary Energy¦Electricity¦Oil | elec_co2 |  | 2055 | 0 | Secondary Energy¦Electricity¦Oil | 70
Downscaling[REMIND-MAgPIE 3.2-4.6 IntegratedPhysicalDamages (median)] | Current Policies | AUS | Secondary Energy¦Electricity¦Oil | EJ/yr | Secondary Energy¦Electricity¦Oil | elec_co2 |  | 2060 | 0 | Secondary Energy¦Electricity¦Oil | 70
Downscaling[REMIND-MAgPIE 3.2-4.6 IntegratedPhysicalDamages (median)] | Current Policies | AUS | Secondary Energy¦Electricity¦Oil | EJ/yr | Secondary Energy¦Electricity¦Oil | elec_co2 |  | 2065 | 0 | Secondary Energy¦Electricity¦Oil | 70
Downscaling[REMIND-MAgPIE 3.2-4.6 IntegratedPhysicalDamages (median)] | Current Policies | AUS | Secondary Energy¦Electricity¦Oil | EJ/yr | Secondary Energy¦Electricity¦Oil | elec_co2 |  | 2070 | 0 | Secondary Energy¦Electricity¦Oil | 70
Downscaling[REMIND-MAgPIE 3.2-4.6 IntegratedPhysicalDamages (median)] | Current Policies | AUS | Secondary Energy¦Electricity¦Oil | EJ/yr | Secondary Energy¦Electricity¦Oil | elec_co2 |  | 2075 | 0 | Secondary Energy¦Electricity¦Oil | 70
Downscaling[REMIND-MAgPIE 3.2-4.6 IntegratedPhysicalDamages (median)] | Current Policies | AUS | Secondary Energy¦Electricity¦Oil | EJ/yr | Secondary Energy¦Electricity¦Oil | elec_co2 |  | 2080 | 0 | Secondary Energy¦Electricity¦Oil | 70
Downscaling[REMIND-MAgPIE 3.2-4.6 IntegratedPhysicalDamages (median)] | Current Policies | AUS | Secondary Energy¦Electricity¦Oil | EJ/yr | Secondary Energy¦Electricity¦Oil | elec_co2 |  | 2085 | 0 | Secondary Energy¦Electricity¦Oil | 70
Downscaling[REMIND-MAgPIE 3.2-4.6 IntegratedPhysicalDamages (median)] | Current Policies | AUS | Secondary Energy¦Electricity¦Oil | EJ/yr | Secondary Energy¦Electricity¦Oil | elec_co2 |  | 2090 | 0 | Secondary Energy¦Electricity¦Oil | 70
Downscaling[REMIND-MAgPIE 3.2-4.6 IntegratedPhysicalDamages (median)] | Current Policies | AUS | Secondary Energy¦Electricity¦Oil | EJ/yr | Secondary Energy¦Electricity¦Oil | elec_co2 |  | 2095 | 0 | Secondary Energy¦Electricity¦Oil | 70
Downscaling[REMIND-MAgPIE 3.2-4.6 IntegratedPhysicalDamages (median)] | Current Policies | AUS | Secondary Energy¦Electricity¦Oil | EJ/yr | Secondary Energy¦Electricity¦Oil | elec_co2 |  | 2100 | 0 | Secondary Energy¦Electricity¦Oil | 70
Downscaling[REMIND-MAgPIE 3.2-4.6 IntegratedPhysicalDamages (median)] | Current Policies | AUS | Price¦Primary Energy¦Biomass | US$2010/GJ | Price¦Primary Energy¦Biomass | fuel_supply | bioenergy | 2020 | 5.3799 | Price¦Primary Energy¦Biomass
Downscaling[REMIND-MAgPIE 3.2-4.6 IntegratedPhysicalDamages (median)] | Current Policies | AUS | Price¦Primary Energy¦Biomass | US$2010/GJ | Price¦Primary Energy¦Biomass | fuel_supply | bioenergy | 2025 | 5.7255 | Price¦Primary Energy¦Biomass
Downscaling[REMIND-MAgPIE 3.2-4.6 IntegratedPhysicalDamages (median)] | Current Policies | AUS | Price¦Primary Energy¦Biomass | US$2010/GJ | Price¦Primary Energy¦Biomass | fuel_supply | bioenergy | 2030 | 5.1289 | Price¦Primary Energy¦Biomass
Downscaling[REMIND-MAgPIE 3.2-4.6 IntegratedPhysicalDamages (median)] | Current Policies | AUS | Price¦Primary Energy¦Biomass | US$2010/GJ | Price¦Primary Energy¦Biomass | fuel_supply | bioenergy | 2035 | 4.5806 | Price¦Primary Energy¦Biomass
Downscaling[REMIND-MAgPIE 3.2-4.6 IntegratedPhysicalDamages (median)] | Current Policies | AUS | Price¦Primary Energy¦Biomass | US$2010/GJ | Price¦Primary Energy¦Biomass | fuel_supply | bioenergy | 2040 | 2.1773 | Price¦Primary Energy¦Biomass
Downscaling[REMIND-MAgPIE 3.2-4.6 IntegratedPhysicalDamages (median)] | Current Policies | AUS | Price¦Primary Energy¦Biomass | US$2010/GJ | Price¦Primary Energy¦Biomass | fuel_supply | bioenergy | 2045 | 2.3828 | Price¦Primary Energy¦Biomass
Downscaling[REMIND-MAgPIE 3.2-4.6 IntegratedPhysicalDamages (median)] | Current Policies | AUS | Price¦Primary Energy¦Biomass | US$2010/GJ | Price¦Primary Energy¦Biomass | fuel_supply | bioenergy | 2050 | 3.9213 | Price¦Primary Energy¦Biomass
Downscaling[REMIND-MAgPIE 3.2-4.6 IntegratedPhysicalDamages (median)] | Current Policies | AUS | Price¦Primary Energy¦Biomass | US$2010/GJ | Price¦Primary Energy¦Biomass | fuel_supply | bioenergy | 2055 | 4.1239 | Price¦Primary Energy¦Biomass
Downscaling[REMIND-MAgPIE 3.2-4.6 IntegratedPhysicalDamages (median)] | Current Policies | AUS | Price¦Primary Energy¦Biomass | US$2010/GJ | Price¦Primary Energy¦Biomass | fuel_supply | bioenergy | 2060 | 5.3222 | Price¦Primary Energy¦Biomass
Downscaling[REMIND-MAgPIE 3.2-4.6 IntegratedPhysicalDamages (median)] | Current Policies | AUS | Price¦Primary Energy¦Biomass | US$2010/GJ | Price¦Primary Energy¦Biomass | fuel_supply | bioenergy | 2065 | 6.2385 | Price¦Primary Energy¦Biomass
Downscaling[REMIND-MAgPIE 3.2-4.6 IntegratedPhysicalDamages (median)] | Current Policies | AUS | Price¦Primary Energy¦Biomass | US$2010/GJ | Price¦Primary Energy¦Biomass | fuel_supply | bioenergy | 2070 | 7.1548 | Price¦Primary Energy¦Biomass
Downscaling[REMIND-MAgPIE 3.2-4.6 IntegratedPhysicalDamages (median)] | Current Policies | AUS | Price¦Primary Energy¦Biomass | US$2010/GJ | Price¦Primary Energy¦Biomass | fuel_supply | bioenergy | 2075 | 7.2125 | Price¦Primary Energy¦Biomass
Downscaling[REMIND-MAgPIE 3.2-4.6 IntegratedPhysicalDamages (median)] | Current Policies | AUS | Price¦Primary Energy¦Biomass | US$2010/GJ | Price¦Primary Energy¦Biomass | fuel_supply | bioenergy | 2080 | 7.2701 | Price¦Primary Energy¦Biomass
Downscaling[REMIND-MAgPIE 3.2-4.6 IntegratedPhysicalDamages (median)] | Current Policies | AUS | Price¦Primary Energy¦Biomass | US$2010/GJ | Price¦Primary Energy¦Biomass | fuel_supply | bioenergy | 2085 | 7.324 | Price¦Primary Energy¦Biomass
Downscaling[REMIND-MAgPIE 3.2-4.6 IntegratedPhysicalDamages (median)] | Current Policies | AUS | Price¦Primary Energy¦Biomass | US$2010/GJ | Price¦Primary Energy¦Biomass | fuel_supply | bioenergy | 2090 | 7.3779 | Price¦Primary Energy¦Biomass
Downscaling[REMIND-MAgPIE 3.2-4.6 IntegratedPhysicalDamages (median)] | Current Policies | AUS | Price¦Primary Energy¦Biomass | US$2010/GJ | Price¦Primary Energy¦Biomass | fuel_supply | bioenergy | 2095 | 7.5248 | Price¦Primary Energy¦Biomass
Downscaling[REMIND-MAgPIE 3.2-4.6 IntegratedPhysicalDamages (median)] | Current Policies | AUS | Price¦Primary Energy¦Biomass | US$2010/GJ | Price¦Primary Energy¦Biomass | fuel_supply | bioenergy | 2100 | 7.6717 | Price¦Primary Energy¦Biomass
Downscaling[REMIND-MAgPIE 3.2-4.6 IntegratedPhysicalDamages (median)] | Current Policies | AUS | Price¦Primary Energy¦Coal | US$2010/GJ | Price¦Primary Energy¦Coal | fuel_supply | coal | 2020 | 2.0344 | Price¦Primary Energy¦Coal
Downscaling[REMIND-MAgPIE 3.2-4.6 IntegratedPhysicalDamages (median)] | Current Policies | AUS | Price¦Primary Energy¦Coal | US$2010/GJ | Price¦Primary Energy¦Coal | fuel_supply | coal | 2025 | 2.2207 | Price¦Primary Energy¦Coal
Downscaling[REMIND-MAgPIE 3.2-4.6 IntegratedPhysicalDamages (median)] | Current Policies | AUS | Price¦Primary Energy¦Coal | US$2010/GJ | Price¦Primary Energy¦Coal | fuel_supply | coal | 2030 | 2.2579 | Price¦Primary Energy¦Coal
Downscaling[REMIND-MAgPIE 3.2-4.6 IntegratedPhysicalDamages (median)] | Current Policies | AUS | Price¦Primary Energy¦Coal | US$2010/GJ | Price¦Primary Energy¦Coal | fuel_supply | coal | 2035 | 2.3055 | Price¦Primary Energy¦Coal
Downscaling[REMIND-MAgPIE 3.2-4.6 IntegratedPhysicalDamages (median)] | Current Policies | AUS | Price¦Primary Energy¦Coal | US$2010/GJ | Price¦Primary Energy¦Coal | fuel_supply | coal | 2040 | 2.372 | Price¦Primary Energy¦Coal
Downscaling[REMIND-MAgPIE 3.2-4.6 IntegratedPhysicalDamages (median)] | Current Policies | AUS | Price¦Primary Energy¦Coal | US$2010/GJ | Price¦Primary Energy¦Coal | fuel_supply | coal | 2045 | 2.4867 | Price¦Primary Energy¦Coal
Downscaling[REMIND-MAgPIE 3.2-4.6 IntegratedPhysicalDamages (median)] | Current Policies | AUS | Price¦Primary Energy¦Coal | US$2010/GJ | Price¦Primary Energy¦Coal | fuel_supply | coal | 2050 | 2.7574 | Price¦Primary Energy¦Coal
Downscaling[REMIND-MAgPIE 3.2-4.6 IntegratedPhysicalDamages (median)] | Current Policies | AUS | Price¦Primary Energy¦Coal | US$2010/GJ | Price¦Primary Energy¦Coal | fuel_supply | coal | 2055 | 2.6872 | Price¦Primary Energy¦Coal
Downscaling[REMIND-MAgPIE 3.2-4.6 IntegratedPhysicalDamages (median)] | Current Policies | AUS | Price¦Primary Energy¦Coal | US$2010/GJ | Price¦Primary Energy¦Coal | fuel_supply | coal | 2060 | 3.4336 | Price¦Primary Energy¦Coal
Downscaling[REMIND-MAgPIE 3.2-4.6 IntegratedPhysicalDamages (median)] | Current Policies | AUS | Price¦Primary Energy¦Coal | US$2010/GJ | Price¦Primary Energy¦Coal | fuel_supply | coal | 2065 | 3.5903 | Price¦Primary Energy¦Coal
Downscaling[REMIND-MAgPIE 3.2-4.6 IntegratedPhysicalDamages (median)] | Current Policies | AUS | Price¦Primary Energy¦Coal | US$2010/GJ | Price¦Primary Energy¦Coal | fuel_supply | coal | 2070 | 3.7469 | Price¦Primary Energy¦Coal
Downscaling[REMIND-MAgPIE 3.2-4.6 IntegratedPhysicalDamages (median)] | Current Policies | AUS | Price¦Primary Energy¦Coal | US$2010/GJ | Price¦Primary Energy¦Coal | fuel_supply | coal | 2075 | 3.8717 | Price¦Primary Energy¦Coal
Downscaling[REMIND-MAgPIE 3.2-4.6 IntegratedPhysicalDamages (median)] | Current Policies | AUS | Price¦Primary Energy¦Coal | US$2010/GJ | Price¦Primary Energy¦Coal | fuel_supply | coal | 2080 | 3.9965 | Price¦Primary Energy¦Coal
Downscaling[REMIND-MAgPIE 3.2-4.6 IntegratedPhysicalDamages (median)] | Current Policies | AUS | Price¦Primary Energy¦Coal | US$2010/GJ | Price¦Primary Energy¦Coal | fuel_supply | coal | 2085 | 4.1726 | Price¦Primary Energy¦Coal
Downscaling[REMIND-MAgPIE 3.2-4.6 IntegratedPhysicalDamages (median)] | Current Policies | AUS | Price¦Primary Energy¦Coal | US$2010/GJ | Price¦Primary Energy¦Coal | fuel_supply | coal | 2090 | 4.3488 | Price¦Primary Energy¦Coal
Downscaling[REMIND-MAgPIE 3.2-4.6 IntegratedPhysicalDamages (median)] | Current Policies | AUS | Price¦Primary Energy¦Coal | US$2010/GJ | Price¦Primary Energy¦Coal | fuel_supply | coal | 2095 | 4.3379 | Price¦Primary Energy¦Coal
Downscaling[REMIND-MAgPIE 3.2-4.6 IntegratedPhysicalDamages (median)] | Current Policies | AUS | Price¦Primary Energy¦Coal | US$2010/GJ | Price¦Primary Energy¦Coal | fuel_supply | coal | 2100 | 4.327 | Price¦Primary Energy¦Coal
Downscaling[REMIND-MAgPIE 3.2-4.6 IntegratedPhysicalDamages (median)] | Current Policies | AUS | Price¦Primary Energy¦Gas | US$2010/GJ | Price¦Primary Energy¦Gas | fuel_supply | gas | 2020 | 3.9711 | Price¦Primary Energy¦Gas
Downscaling[REMIND-MAgPIE 3.2-4.6 IntegratedPhysicalDamages (median)] | Current Policies | AUS | Price¦Primary Energy¦Gas | US$2010/GJ | Price¦Primary Energy¦Gas | fuel_supply | gas | 2025 | 4.682 | Price¦Primary Energy¦Gas
Downscaling[REMIND-MAgPIE 3.2-4.6 IntegratedPhysicalDamages (median)] | Current Policies | AUS | Price¦Primary Energy¦Gas | US$2010/GJ | Price¦Primary Energy¦Gas | fuel_supply | gas | 2030 | 4.6153 | Price¦Primary Energy¦Gas
Downscaling[REMIND-MAgPIE 3.2-4.6 IntegratedPhysicalDamages (median)] | Current Policies | AUS | Price¦Primary Energy¦Gas | US$2010/GJ | Price¦Primary Energy¦Gas | fuel_supply | gas | 2035 | 5.0187 | Price¦Primary Energy¦Gas
Downscaling[REMIND-MAgPIE 3.2-4.6 IntegratedPhysicalDamages (median)] | Current Policies | AUS | Price¦Primary Energy¦Gas | US$2010/GJ | Price¦Primary Energy¦Gas | fuel_supply | gas | 2040 | 5.26 | Price¦Primary Energy¦Gas
Downscaling[REMIND-MAgPIE 3.2-4.6 IntegratedPhysicalDamages (median)] | Current Policies | AUS | Price¦Primary Energy¦Gas | US$2010/GJ | Price¦Primary Energy¦Gas | fuel_supply | gas | 2045 | 5.5219 | Price¦Primary Energy¦Gas
Downscaling[REMIND-MAgPIE 3.2-4.6 IntegratedPhysicalDamages (median)] | Current Policies | AUS | Price¦Primary Energy¦Gas | US$2010/GJ | Price¦Primary Energy¦Gas | fuel_supply | gas | 2050 | 5.7033 | Price¦Primary Energy¦Gas
Downscaling[REMIND-MAgPIE 3.2-4.6 IntegratedPhysicalDamages (median)] | Current Policies | AUS | Price¦Primary Energy¦Gas | US$2010/GJ | Price¦Primary Energy¦Gas | fuel_supply | gas | 2055 | 5.7265 | Price¦Primary Energy¦Gas
Downscaling[REMIND-MAgPIE 3.2-4.6 IntegratedPhysicalDamages (median)] | Current Policies | AUS | Price¦Primary Energy¦Gas | US$2010/GJ | Price¦Primary Energy¦Gas | fuel_supply | gas | 2060 | 6.7448 | Price¦Primary Energy¦Gas
Downscaling[REMIND-MAgPIE 3.2-4.6 IntegratedPhysicalDamages (median)] | Current Policies | AUS | Price¦Primary Energy¦Gas | US$2010/GJ | Price¦Primary Energy¦Gas | fuel_supply | gas | 2065 | 6.6279 | Price¦Primary Energy¦Gas
Downscaling[REMIND-MAgPIE 3.2-4.6 IntegratedPhysicalDamages (median)] | Current Policies | AUS | Price¦Primary Energy¦Gas | US$2010/GJ | Price¦Primary Energy¦Gas | fuel_supply | gas | 2070 | 6.511 | Price¦Primary Energy¦Gas
Downscaling[REMIND-MAgPIE 3.2-4.6 IntegratedPhysicalDamages (median)] | Current Policies | AUS | Price¦Primary Energy¦Gas | US$2010/GJ | Price¦Primary Energy¦Gas | fuel_supply | gas | 2075 | 6.7354 | Price¦Primary Energy¦Gas
Downscaling[REMIND-MAgPIE 3.2-4.6 IntegratedPhysicalDamages (median)] | Current Policies | AUS | Price¦Primary Energy¦Gas | US$2010/GJ | Price¦Primary Energy¦Gas | fuel_supply | gas | 2080 | 6.9598 | Price¦Primary Energy¦Gas
Downscaling[REMIND-MAgPIE 3.2-4.6 IntegratedPhysicalDamages (median)] | Current Policies | AUS | Price¦Primary Energy¦Gas | US$2010/GJ | Price¦Primary Energy¦Gas | fuel_supply | gas | 2085 | 7.2366 | Price¦Primary Energy¦Gas
Downscaling[REMIND-MAgPIE 3.2-4.6 IntegratedPhysicalDamages (median)] | Current Policies | AUS | Price¦Primary Energy¦Gas | US$2010/GJ | Price¦Primary Energy¦Gas | fuel_supply | gas | 2090 | 7.5135 | Price¦Primary Energy¦Gas
Downscaling[REMIND-MAgPIE 3.2-4.6 IntegratedPhysicalDamages (median)] | Current Policies | AUS | Price¦Primary Energy¦Gas | US$2010/GJ | Price¦Primary Energy¦Gas | fuel_supply | gas | 2095 | 7.6465 | Price¦Primary Energy¦Gas
Downscaling[REMIND-MAgPIE 3.2-4.6 IntegratedPhysicalDamages (median)] | Current Policies | AUS | Price¦Primary Energy¦Gas | US$2010/GJ | Price¦Primary Energy¦Gas | fuel_supply | gas | 2100 | 7.7796 | Price¦Primary Energy¦Gas
Downscaling[REMIND-MAgPIE 3.2-4.6 IntegratedPhysicalDamages (median)] | Current Policies | AUS | Price¦Secondary Energy¦Liquids¦Oil | US$2010/GJ | Price¦Secondary Energy¦Liquids¦Oil | fuel_supply | oil | 2020 | 74.2933 | Price¦Secondary Energy¦Liquids¦Oil
Downscaling[REMIND-MAgPIE 3.2-4.6 IntegratedPhysicalDamages (median)] | Current Policies | AUS | Price¦Secondary Energy¦Liquids¦Oil | US$2010/GJ | Price¦Secondary Energy¦Liquids¦Oil | fuel_supply | oil | 2025 | 100.1371 | Price¦Secondary Energy¦Liquids¦Oil
Downscaling[REMIND-MAgPIE 3.2-4.6 IntegratedPhysicalDamages (median)] | Current Policies | AUS | Price¦Secondary Energy¦Liquids¦Oil | US$2010/GJ | Price¦Secondary Energy¦Liquids¦Oil | fuel_supply | oil | 2030 | 87.806 | Price¦Secondary Energy¦Liquids¦Oil
Downscaling[REMIND-MAgPIE 3.2-4.6 IntegratedPhysicalDamages (median)] | Current Policies | AUS | Price¦Secondary Energy¦Liquids¦Oil | US$2010/GJ | Price¦Secondary Energy¦Liquids¦Oil | fuel_supply | oil | 2035 | 75.3901 | Price¦Secondary Energy¦Liquids¦Oil
Downscaling[REMIND-MAgPIE 3.2-4.6 IntegratedPhysicalDamages (median)] | Current Policies | AUS | Price¦Secondary Energy¦Liquids¦Oil | US$2010/GJ | Price¦Secondary Energy¦Liquids¦Oil | fuel_supply | oil | 2040 | 88.2775 | Price¦Secondary Energy¦Liquids¦Oil
Downscaling[REMIND-MAgPIE 3.2-4.6 IntegratedPhysicalDamages (median)] | Current Policies | AUS | Price¦Secondary Energy¦Liquids¦Oil | US$2010/GJ | Price¦Secondary Energy¦Liquids¦Oil | fuel_supply | oil | 2045 | 99.7573 | Price¦Secondary Energy¦Liquids¦Oil
Downscaling[REMIND-MAgPIE 3.2-4.6 IntegratedPhysicalDamages (median)] | Current Policies | AUS | Price¦Secondary Energy¦Liquids¦Oil | US$2010/GJ | Price¦Secondary Energy¦Liquids¦Oil | fuel_supply | oil | 2050 | 113.7692 | Price¦Secondary Energy¦Liquids¦Oil
Downscaling[REMIND-MAgPIE 3.2-4.6 IntegratedPhysicalDamages (median)] | Current Policies | AUS | Price¦Secondary Energy¦Liquids¦Oil | US$2010/GJ | Price¦Secondary Energy¦Liquids¦Oil | fuel_supply | oil | 2055 | 123.8264 | Price¦Secondary Energy¦Liquids¦Oil
Downscaling[REMIND-MAgPIE 3.2-4.6 IntegratedPhysicalDamages (median)] | Current Policies | AUS | Price¦Secondary Energy¦Liquids¦Oil | US$2010/GJ | Price¦Secondary Energy¦Liquids¦Oil | fuel_supply | oil | 2060 | 192.0569 | Price¦Secondary Energy¦Liquids¦Oil
Downscaling[REMIND-MAgPIE 3.2-4.6 IntegratedPhysicalDamages (median)] | Current Policies | AUS | Price¦Secondary Energy¦Liquids¦Oil | US$2010/GJ | Price¦Secondary Energy¦Liquids¦Oil | fuel_supply | oil | 2065 | 232.1761 | Price¦Secondary Energy¦Liquids¦Oil
Downscaling[REMIND-MAgPIE 3.2-4.6 IntegratedPhysicalDamages (median)] | Current Policies | AUS | Price¦Secondary Energy¦Liquids¦Oil | US$2010/GJ | Price¦Secondary Energy¦Liquids¦Oil | fuel_supply | oil | 2070 | 272.2953 | Price¦Secondary Energy¦Liquids¦Oil
Downscaling[REMIND-MAgPIE 3.2-4.6 IntegratedPhysicalDamages (median)] | Current Policies | AUS | Price¦Secondary Energy¦Liquids¦Oil | US$2010/GJ | Price¦Secondary Energy¦Liquids¦Oil | fuel_supply | oil | 2075 | 268.8532 | Price¦Secondary Energy¦Liquids¦Oil
Downscaling[REMIND-MAgPIE 3.2-4.6 IntegratedPhysicalDamages (median)] | Current Policies | AUS | Price¦Secondary Energy¦Liquids¦Oil | US$2010/GJ | Price¦Secondary Energy¦Liquids¦Oil | fuel_supply | oil | 2080 | 265.4111 | Price¦Secondary Energy¦Liquids¦Oil
Downscaling[REMIND-MAgPIE 3.2-4.6 IntegratedPhysicalDamages (median)] | Current Policies | AUS | Price¦Secondary Energy¦Liquids¦Oil | US$2010/GJ | Price¦Secondary Energy¦Liquids¦Oil | fuel_supply | oil | 2085 | 268.871 | Price¦Secondary Energy¦Liquids¦Oil
Downscaling[REMIND-MAgPIE 3.2-4.6 IntegratedPhysicalDamages (median)] | Current Policies | AUS | Price¦Secondary Energy¦Liquids¦Oil | US$2010/GJ | Price¦Secondary Energy¦Liquids¦Oil | fuel_supply | oil | 2090 | 272.3309 | Price¦Secondary Energy¦Liquids¦Oil
Downscaling[REMIND-MAgPIE 3.2-4.6 IntegratedPhysicalDamages (median)] | Current Policies | AUS | Price¦Secondary Energy¦Liquids¦Oil | US$2010/GJ | Price¦Secondary Energy¦Liquids¦Oil | fuel_supply | oil | 2095 | 284.0454 | Price¦Secondary Energy¦Liquids¦Oil
Downscaling[REMIND-MAgPIE 3.2-4.6 IntegratedPhysicalDamages (median)] | Current Policies | AUS | Price¦Secondary Energy¦Liquids¦Oil | US$2010/GJ | Price¦Secondary Energy¦Liquids¦Oil | fuel_supply | oil | 2100 | 295.7599 | Price¦Secondary Energy¦Liquids¦Oil
Downscaling[REMIND-MAgPIE 3.2-4.6 IntegratedPhysicalDamages (median)] | Current Policies | AUS | Emissions¦CO2 | Mt CO2/yr | Emissions¦CO2 | scenarios - CO2 abatement | CO2 | 2020 | 264.9994 | Emissions¦CO2
Downscaling[REMIND-MAgPIE 3.2-4.6 IntegratedPhysicalDamages (median)] | Current Policies | AUS | Emissions¦CO2 | Mt CO2/yr | Emissions¦CO2 | scenarios - CO2 abatement | CO2 | 2025 | 82.1194 | Emissions¦CO2
Downscaling[REMIND-MAgPIE 3.2-4.6 IntegratedPhysicalDamages (median)] | Current Policies | AUS | Emissions¦CO2 | Mt CO2/yr | Emissions¦CO2 | scenarios - CO2 abatement | CO2 | 2030 | -141.8989 | Emissions¦CO2
Downscaling[REMIND-MAgPIE 3.2-4.6 IntegratedPhysicalDamages (median)] | Current Policies | AUS | Emissions¦CO2 | Mt CO2/yr | Emissions¦CO2 | scenarios - CO2 abatement | CO2 | 2035 | -290.0895 | Emissions¦CO2
Downscaling[REMIND-MAgPIE 3.2-4.6 IntegratedPhysicalDamages (median)] | Current Policies | AUS | Emissions¦CO2 | Mt CO2/yr | Emissions¦CO2 | scenarios - CO2 abatement | CO2 | 2040 | -330.3536 | Emissions¦CO2
Downscaling[REMIND-MAgPIE 3.2-4.6 IntegratedPhysicalDamages (median)] | Current Policies | AUS | Emissions¦CO2 | Mt CO2/yr | Emissions¦CO2 | scenarios - CO2 abatement | CO2 | 2045 | -354.1566 | Emissions¦CO2
Downscaling[REMIND-MAgPIE 3.2-4.6 IntegratedPhysicalDamages (median)] | Current Policies | AUS | Emissions¦CO2 | Mt CO2/yr | Emissions¦CO2 | scenarios - CO2 abatement | CO2 | 2050 | -367.6992 | Emissions¦CO2
Downscaling[REMIND-MAgPIE 3.2-4.6 IntegratedPhysicalDamages (median)] | Current Policies | AUS | Emissions¦CO2 | Mt CO2/yr | Emissions¦CO2 | scenarios - CO2 abatement | CO2 | 2055 | -369.9601 | Emissions¦CO2
Downscaling[REMIND-MAgPIE 3.2-4.6 IntegratedPhysicalDamages (median)] | Current Policies | AUS | Emissions¦CO2 | Mt CO2/yr | Emissions¦CO2 | scenarios - CO2 abatement | CO2 | 2060 | -372.8476 | Emissions¦CO2
Downscaling[REMIND-MAgPIE 3.2-4.6 IntegratedPhysicalDamages (median)] | Current Policies | AUS | Emissions¦CO2 | Mt CO2/yr | Emissions¦CO2 | scenarios - CO2 abatement | CO2 | 2065 | -376.8247 | Emissions¦CO2
Downscaling[REMIND-MAgPIE 3.2-4.6 IntegratedPhysicalDamages (median)] | Current Policies | AUS | Emissions¦CO2 | Mt CO2/yr | Emissions¦CO2 | scenarios - CO2 abatement | CO2 | 2070 | -380.6316 | Emissions¦CO2
Downscaling[REMIND-MAgPIE 3.2-4.6 IntegratedPhysicalDamages (median)] | Current Policies | AUS | Emissions¦CO2 | Mt CO2/yr | Emissions¦CO2 | scenarios - CO2 abatement | CO2 | 2075 | -390.9785 | Emissions¦CO2
Downscaling[REMIND-MAgPIE 3.2-4.6 IntegratedPhysicalDamages (median)] | Current Policies | AUS | Emissions¦CO2 | Mt CO2/yr | Emissions¦CO2 | scenarios - CO2 abatement | CO2 | 2080 | -401.7408 | Emissions¦CO2
Downscaling[REMIND-MAgPIE 3.2-4.6 IntegratedPhysicalDamages (median)] | Current Policies | AUS | Emissions¦CO2 | Mt CO2/yr | Emissions¦CO2 | scenarios - CO2 abatement | CO2 | 2085 | -402.6905 | Emissions¦CO2
Downscaling[REMIND-MAgPIE 3.2-4.6 IntegratedPhysicalDamages (median)] | Current Policies | AUS | Emissions¦CO2 | Mt CO2/yr | Emissions¦CO2 | scenarios - CO2 abatement | CO2 | 2090 | -404.7211 | Emissions¦CO2
Downscaling[REMIND-MAgPIE 3.2-4.6 IntegratedPhysicalDamages (median)] | Current Policies | AUS | Emissions¦CO2 | Mt CO2/yr | Emissions¦CO2 | scenarios - CO2 abatement | CO2 | 2095 | -395.1681 | Emissions¦CO2
Downscaling[REMIND-MAgPIE 3.2-4.6 IntegratedPhysicalDamages (median)] | Current Policies | AUS | Emissions¦CO2 | Mt CO2/yr | Emissions¦CO2 | scenarios - CO2 abatement | CO2 | 2100 | -386.1338 | Emissions¦CO2
Downscaling[REMIND-MAgPIE 3.2-4.6 IntegratedPhysicalDamages (median)] | Current Policies | AUS | Emissions¦CO2¦Energy | Mt CO2/yr | Emissions¦CO2¦Energy | scenarios - CO2 abatement | CO2 | 2020 | 368.685 | Emissions¦CO2¦Energy
Downscaling[REMIND-MAgPIE 3.2-4.6 IntegratedPhysicalDamages (median)] | Current Policies | AUS | Emissions¦CO2¦Energy | Mt CO2/yr | Emissions¦CO2¦Energy | scenarios - CO2 abatement | CO2 | 2025 | 298.8812 | Emissions¦CO2¦Energy
Downscaling[REMIND-MAgPIE 3.2-4.6 IntegratedPhysicalDamages (median)] | Current Policies | AUS | Emissions¦CO2¦Energy | Mt CO2/yr | Emissions¦CO2¦Energy | scenarios - CO2 abatement | CO2 | 2030 | 286.2669 | Emissions¦CO2¦Energy
Downscaling[REMIND-MAgPIE 3.2-4.6 IntegratedPhysicalDamages (median)] | Current Policies | AUS | Emissions¦CO2¦Energy | Mt CO2/yr | Emissions¦CO2¦Energy | scenarios - CO2 abatement | CO2 | 2035 | 231.3335 | Emissions¦CO2¦Energy
Downscaling[REMIND-MAgPIE 3.2-4.6 IntegratedPhysicalDamages (median)] | Current Policies | AUS | Emissions¦CO2¦Energy | Mt CO2/yr | Emissions¦CO2¦Energy | scenarios - CO2 abatement | CO2 | 2040 | 214.9975 | Emissions¦CO2¦Energy
Downscaling[REMIND-MAgPIE 3.2-4.6 IntegratedPhysicalDamages (median)] | Current Policies | AUS | Emissions¦CO2¦Energy | Mt CO2/yr | Emissions¦CO2¦Energy | scenarios - CO2 abatement | CO2 | 2045 | 199.7664 | Emissions¦CO2¦Energy
Downscaling[REMIND-MAgPIE 3.2-4.6 IntegratedPhysicalDamages (median)] | Current Policies | AUS | Emissions¦CO2¦Energy | Mt CO2/yr | Emissions¦CO2¦Energy | scenarios - CO2 abatement | CO2 | 2050 | 193.5641 | Emissions¦CO2¦Energy
Downscaling[REMIND-MAgPIE 3.2-4.6 IntegratedPhysicalDamages (median)] | Current Policies | AUS | Emissions¦CO2¦Energy | Mt CO2/yr | Emissions¦CO2¦Energy | scenarios - CO2 abatement | CO2 | 2055 | 189.7894 | Emissions¦CO2¦Energy
Downscaling[REMIND-MAgPIE 3.2-4.6 IntegratedPhysicalDamages (median)] | Current Policies | AUS | Emissions¦CO2¦Energy | Mt CO2/yr | Emissions¦CO2¦Energy | scenarios - CO2 abatement | CO2 | 2060 | 185.5269 | Emissions¦CO2¦Energy
Downscaling[REMIND-MAgPIE 3.2-4.6 IntegratedPhysicalDamages (median)] | Current Policies | AUS | Emissions¦CO2¦Energy | Mt CO2/yr | Emissions¦CO2¦Energy | scenarios - CO2 abatement | CO2 | 2065 | 179.2577 | Emissions¦CO2¦Energy
Downscaling[REMIND-MAgPIE 3.2-4.6 IntegratedPhysicalDamages (median)] | Current Policies | AUS | Emissions¦CO2¦Energy | Mt CO2/yr | Emissions¦CO2¦Energy | scenarios - CO2 abatement | CO2 | 2070 | 173.1647 | Emissions¦CO2¦Energy
Downscaling[REMIND-MAgPIE 3.2-4.6 IntegratedPhysicalDamages (median)] | Current Policies | AUS | Emissions¦CO2¦Energy | Mt CO2/yr | Emissions¦CO2¦Energy | scenarios - CO2 abatement | CO2 | 2075 | 167.1035 | Emissions¦CO2¦Energy
Downscaling[REMIND-MAgPIE 3.2-4.6 IntegratedPhysicalDamages (median)] | Current Policies | AUS | Emissions¦CO2¦Energy | Mt CO2/yr | Emissions¦CO2¦Energy | scenarios - CO2 abatement | CO2 | 2080 | 160.6336 | Emissions¦CO2¦Energy
Downscaling[REMIND-MAgPIE 3.2-4.6 IntegratedPhysicalDamages (median)] | Current Policies | AUS | Emissions¦CO2¦Energy | Mt CO2/yr | Emissions¦CO2¦Energy | scenarios - CO2 abatement | CO2 | 2085 | 154.0061 | Emissions¦CO2¦Energy
Downscaling[REMIND-MAgPIE 3.2-4.6 IntegratedPhysicalDamages (median)] | Current Policies | AUS | Emissions¦CO2¦Energy | Mt CO2/yr | Emissions¦CO2¦Energy | scenarios - CO2 abatement | CO2 | 2090 | 146.3055 | Emissions¦CO2¦Energy
Downscaling[REMIND-MAgPIE 3.2-4.6 IntegratedPhysicalDamages (median)] | Current Policies | AUS | Emissions¦CO2¦Energy | Mt CO2/yr | Emissions¦CO2¦Energy | scenarios - CO2 abatement | CO2 | 2095 | 136.7755 | Emissions¦CO2¦Energy
Downscaling[REMIND-MAgPIE 3.2-4.6 IntegratedPhysicalDamages (median)] | Current Policies | AUS | Emissions¦CO2¦Energy | Mt CO2/yr | Emissions¦CO2¦Energy | scenarios - CO2 abatement | CO2 | 2100 | 126.7278 | Emissions¦CO2¦Energy
Downscaling[REMIND-MAgPIE 3.2-4.6 IntegratedPhysicalDamages (median)] | Delayed transition | AUS | Carbon Sequestration¦CCS | Mt CO2/yr | Carbon Sequestration¦CCS | CCS potential |  | 2020 | 1.0188 | Carbon Sequestration¦CCS
Downscaling[REMIND-MAgPIE 3.2-4.6 IntegratedPhysicalDamages (median)] | Delayed transition | AUS | Carbon Sequestration¦CCS | Mt CO2/yr | Carbon Sequestration¦CCS | CCS potential |  | 2025 | 5.887 | Carbon Sequestration¦CCS
Downscaling[REMIND-MAgPIE 3.2-4.6 IntegratedPhysicalDamages (median)] | Delayed transition | AUS | Carbon Sequestration¦CCS | Mt CO2/yr | Carbon Sequestration¦CCS | CCS potential |  | 2030 | 6.8619 | Carbon Sequestration¦CCS
Downscaling[REMIND-MAgPIE 3.2-4.6 IntegratedPhysicalDamages (median)] | Delayed transition | AUS | Carbon Sequestration¦CCS | Mt CO2/yr | Carbon Sequestration¦CCS | CCS potential |  | 2035 | 8.3116 | Carbon Sequestration¦CCS
Downscaling[REMIND-MAgPIE 3.2-4.6 IntegratedPhysicalDamages (median)] | Delayed transition | AUS | Carbon Sequestration¦CCS | Mt CO2/yr | Carbon Sequestration¦CCS | CCS potential |  | 2040 | 32.6357 | Carbon Sequestration¦CCS
Downscaling[REMIND-MAgPIE 3.2-4.6 IntegratedPhysicalDamages (median)] | Delayed transition | AUS | Carbon Sequestration¦CCS | Mt CO2/yr | Carbon Sequestration¦CCS | CCS potential |  | 2045 | 49.641 | Carbon Sequestration¦CCS
Downscaling[REMIND-MAgPIE 3.2-4.6 IntegratedPhysicalDamages (median)] | Delayed transition | AUS | Carbon Sequestration¦CCS | Mt CO2/yr | Carbon Sequestration¦CCS | CCS potential |  | 2050 | 63.8487 | Carbon Sequestration¦CCS
Downscaling[REMIND-MAgPIE 3.2-4.6 IntegratedPhysicalDamages (median)] | Delayed transition | AUS | Carbon Sequestration¦CCS | Mt CO2/yr | Carbon Sequestration¦CCS | CCS potential |  | 2055 | 78.7286 | Carbon Sequestration¦CCS
Downscaling[REMIND-MAgPIE 3.2-4.6 IntegratedPhysicalDamages (median)] | Delayed transition | AUS | Carbon Sequestration¦CCS | Mt CO2/yr | Carbon Sequestration¦CCS | CCS potential |  | 2060 | 98.5914 | Carbon Sequestration¦CCS
Downscaling[REMIND-MAgPIE 3.2-4.6 IntegratedPhysicalDamages (median)] | Delayed transition | AUS | Carbon Sequestration¦CCS | Mt CO2/yr | Carbon Sequestration¦CCS | CCS potential |  | 2065 | 111.2458 | Carbon Sequestration¦CCS
Downscaling[REMIND-MAgPIE 3.2-4.6 IntegratedPhysicalDamages (median)] | Delayed transition | AUS | Carbon Sequestration¦CCS | Mt CO2/yr | Carbon Sequestration¦CCS | CCS potential |  | 2070 | 127.8041 | Carbon Sequestration¦CCS
Downscaling[REMIND-MAgPIE 3.2-4.6 IntegratedPhysicalDamages (median)] | Delayed transition | AUS | Carbon Sequestration¦CCS | Mt CO2/yr | Carbon Sequestration¦CCS | CCS potential |  | 2075 | 126.5377 | Carbon Sequestration¦CCS
Downscaling[REMIND-MAgPIE 3.2-4.6 IntegratedPhysicalDamages (median)] | Delayed transition | AUS | Carbon Sequestration¦CCS | Mt CO2/yr | Carbon Sequestration¦CCS | CCS potential |  | 2080 | 126.159 | Carbon Sequestration¦CCS
Downscaling[REMIND-MAgPIE 3.2-4.6 IntegratedPhysicalDamages (median)] | Delayed transition | AUS | Carbon Sequestration¦CCS | Mt CO2/yr | Carbon Sequestration¦CCS | CCS potential |  | 2085 | 108.1762 | Carbon Sequestration¦CCS
Downscaling[REMIND-MAgPIE 3.2-4.6 IntegratedPhysicalDamages (median)] | Delayed transition | AUS | Carbon Sequestration¦CCS | Mt CO2/yr | Carbon Sequestration¦CCS | CCS potential |  | 2090 | 90.2042 | Carbon Sequestration¦CCS
Downscaling[REMIND-MAgPIE 3.2-4.6 IntegratedPhysicalDamages (median)] | Delayed transition | AUS | Carbon Sequestration¦CCS | Mt CO2/yr | Carbon Sequestration¦CCS | CCS potential |  | 2095 | 72.4387 | Carbon Sequestration¦CCS
Downscaling[REMIND-MAgPIE 3.2-4.6 IntegratedPhysicalDamages (median)] | Delayed transition | AUS | Carbon Sequestration¦CCS | Mt CO2/yr | Carbon Sequestration¦CCS | CCS potential |  | 2100 | 54.5204 | Carbon Sequestration¦CCS
Downscaling[REMIND-MAgPIE 3.2-4.6 IntegratedPhysicalDamages (median)] | Delayed transition | AUS | Final Energy¦Industry¦Electricity | EJ/yr | Final Energy¦Industry¦Electricity | demand_projection | elc_industry | 2020 | 0.368 | Final Energy¦Industry¦Electricity
Downscaling[REMIND-MAgPIE 3.2-4.6 IntegratedPhysicalDamages (median)] | Delayed transition | AUS | Final Energy¦Industry¦Electricity | EJ/yr | Final Energy¦Industry¦Electricity | demand_projection | elc_industry | 2025 | 0.4082 | Final Energy¦Industry¦Electricity
Downscaling[REMIND-MAgPIE 3.2-4.6 IntegratedPhysicalDamages (median)] | Delayed transition | AUS | Final Energy¦Industry¦Electricity | EJ/yr | Final Energy¦Industry¦Electricity | demand_projection | elc_industry | 2030 | 0.4214 | Final Energy¦Industry¦Electricity
Downscaling[REMIND-MAgPIE 3.2-4.6 IntegratedPhysicalDamages (median)] | Delayed transition | AUS | Final Energy¦Industry¦Electricity | EJ/yr | Final Energy¦Industry¦Electricity | demand_projection | elc_industry | 2035 | 0.4207 | Final Energy¦Industry¦Electricity
Downscaling[REMIND-MAgPIE 3.2-4.6 IntegratedPhysicalDamages (median)] | Delayed transition | AUS | Final Energy¦Industry¦Electricity | EJ/yr | Final Energy¦Industry¦Electricity | demand_projection | elc_industry | 2040 | 0.5267 | Final Energy¦Industry¦Electricity
Downscaling[REMIND-MAgPIE 3.2-4.6 IntegratedPhysicalDamages (median)] | Delayed transition | AUS | Final Energy¦Industry¦Electricity | EJ/yr | Final Energy¦Industry¦Electricity | demand_projection | elc_industry | 2045 | 0.5628 | Final Energy¦Industry¦Electricity
Downscaling[REMIND-MAgPIE 3.2-4.6 IntegratedPhysicalDamages (median)] | Delayed transition | AUS | Final Energy¦Industry¦Electricity | EJ/yr | Final Energy¦Industry¦Electricity | demand_projection | elc_industry | 2050 | 0.583 | Final Energy¦Industry¦Electricity
Downscaling[REMIND-MAgPIE 3.2-4.6 IntegratedPhysicalDamages (median)] | Delayed transition | AUS | Final Energy¦Industry¦Electricity | EJ/yr | Final Energy¦Industry¦Electricity | demand_projection | elc_industry | 2055 | 0.6072 | Final Energy¦Industry¦Electricity
Downscaling[REMIND-MAgPIE 3.2-4.6 IntegratedPhysicalDamages (median)] | Delayed transition | AUS | Final Energy¦Industry¦Electricity | EJ/yr | Final Energy¦Industry¦Electricity | demand_projection | elc_industry | 2060 | 0.5711 | Final Energy¦Industry¦Electricity
Downscaling[REMIND-MAgPIE 3.2-4.6 IntegratedPhysicalDamages (median)] | Delayed transition | AUS | Final Energy¦Industry¦Electricity | EJ/yr | Final Energy¦Industry¦Electricity | demand_projection | elc_industry | 2065 | 0.5661 | Final Energy¦Industry¦Electricity
Downscaling[REMIND-MAgPIE 3.2-4.6 IntegratedPhysicalDamages (median)] | Delayed transition | AUS | Final Energy¦Industry¦Electricity | EJ/yr | Final Energy¦Industry¦Electricity | demand_projection | elc_industry | 2070 | 0.5582 | Final Energy¦Industry¦Electricity
Downscaling[REMIND-MAgPIE 3.2-4.6 IntegratedPhysicalDamages (median)] | Delayed transition | AUS | Final Energy¦Industry¦Electricity | EJ/yr | Final Energy¦Industry¦Electricity | demand_projection | elc_industry | 2075 | 0.5575 | Final Energy¦Industry¦Electricity
Downscaling[REMIND-MAgPIE 3.2-4.6 IntegratedPhysicalDamages (median)] | Delayed transition | AUS | Final Energy¦Industry¦Electricity | EJ/yr | Final Energy¦Industry¦Electricity | demand_projection | elc_industry | 2080 | 0.5547 | Final Energy¦Industry¦Electricity
Downscaling[REMIND-MAgPIE 3.2-4.6 IntegratedPhysicalDamages (median)] | Delayed transition | AUS | Final Energy¦Industry¦Electricity | EJ/yr | Final Energy¦Industry¦Electricity | demand_projection | elc_industry | 2085 | 0.5428 | Final Energy¦Industry¦Electricity
Downscaling[REMIND-MAgPIE 3.2-4.6 IntegratedPhysicalDamages (median)] | Delayed transition | AUS | Final Energy¦Industry¦Electricity | EJ/yr | Final Energy¦Industry¦Electricity | demand_projection | elc_industry | 2090 | 0.5289 | Final Energy¦Industry¦Electricity
Downscaling[REMIND-MAgPIE 3.2-4.6 IntegratedPhysicalDamages (median)] | Delayed transition | AUS | Final Energy¦Industry¦Electricity | EJ/yr | Final Energy¦Industry¦Electricity | demand_projection | elc_industry | 2095 | 0.5117 | Final Energy¦Industry¦Electricity
Downscaling[REMIND-MAgPIE 3.2-4.6 IntegratedPhysicalDamages (median)] | Delayed transition | AUS | Final Energy¦Industry¦Electricity | EJ/yr | Final Energy¦Industry¦Electricity | demand_projection | elc_industry | 2100 | 0.4932 | Final Energy¦Industry¦Electricity
Downscaling[REMIND-MAgPIE 3.2-4.6 IntegratedPhysicalDamages (median)] | Delayed transition | AUS | Final Energy¦Residential and Commercial¦Electricity | EJ/yr | Final Energy¦Residential and Commercial¦Electricity | demand_projection | elc_buildings | 2020 | 0.6226 | Final Energy¦Residential and Commercial¦Electricity
Downscaling[REMIND-MAgPIE 3.2-4.6 IntegratedPhysicalDamages (median)] | Delayed transition | AUS | Final Energy¦Residential and Commercial¦Electricity | EJ/yr | Final Energy¦Residential and Commercial¦Electricity | demand_projection | elc_buildings | 2025 | 0.6854 | Final Energy¦Residential and Commercial¦Electricity
Downscaling[REMIND-MAgPIE 3.2-4.6 IntegratedPhysicalDamages (median)] | Delayed transition | AUS | Final Energy¦Residential and Commercial¦Electricity | EJ/yr | Final Energy¦Residential and Commercial¦Electricity | demand_projection | elc_buildings | 2030 | 0.729 | Final Energy¦Residential and Commercial¦Electricity
Downscaling[REMIND-MAgPIE 3.2-4.6 IntegratedPhysicalDamages (median)] | Delayed transition | AUS | Final Energy¦Residential and Commercial¦Electricity | EJ/yr | Final Energy¦Residential and Commercial¦Electricity | demand_projection | elc_buildings | 2035 | 0.7227 | Final Energy¦Residential and Commercial¦Electricity
Downscaling[REMIND-MAgPIE 3.2-4.6 IntegratedPhysicalDamages (median)] | Delayed transition | AUS | Final Energy¦Residential and Commercial¦Electricity | EJ/yr | Final Energy¦Residential and Commercial¦Electricity | demand_projection | elc_buildings | 2040 | 0.7601 | Final Energy¦Residential and Commercial¦Electricity
Downscaling[REMIND-MAgPIE 3.2-4.6 IntegratedPhysicalDamages (median)] | Delayed transition | AUS | Final Energy¦Residential and Commercial¦Electricity | EJ/yr | Final Energy¦Residential and Commercial¦Electricity | demand_projection | elc_buildings | 2045 | 0.8275 | Final Energy¦Residential and Commercial¦Electricity
Downscaling[REMIND-MAgPIE 3.2-4.6 IntegratedPhysicalDamages (median)] | Delayed transition | AUS | Final Energy¦Residential and Commercial¦Electricity | EJ/yr | Final Energy¦Residential and Commercial¦Electricity | demand_projection | elc_buildings | 2050 | 0.8543 | Final Energy¦Residential and Commercial¦Electricity
Downscaling[REMIND-MAgPIE 3.2-4.6 IntegratedPhysicalDamages (median)] | Delayed transition | AUS | Final Energy¦Residential and Commercial¦Electricity | EJ/yr | Final Energy¦Residential and Commercial¦Electricity | demand_projection | elc_buildings | 2055 | 0.8055 | Final Energy¦Residential and Commercial¦Electricity
Downscaling[REMIND-MAgPIE 3.2-4.6 IntegratedPhysicalDamages (median)] | Delayed transition | AUS | Final Energy¦Residential and Commercial¦Electricity | EJ/yr | Final Energy¦Residential and Commercial¦Electricity | demand_projection | elc_buildings | 2060 | 0.7971 | Final Energy¦Residential and Commercial¦Electricity
Downscaling[REMIND-MAgPIE 3.2-4.6 IntegratedPhysicalDamages (median)] | Delayed transition | AUS | Final Energy¦Residential and Commercial¦Electricity | EJ/yr | Final Energy¦Residential and Commercial¦Electricity | demand_projection | elc_buildings | 2065 | 0.7967 | Final Energy¦Residential and Commercial¦Electricity
Downscaling[REMIND-MAgPIE 3.2-4.6 IntegratedPhysicalDamages (median)] | Delayed transition | AUS | Final Energy¦Residential and Commercial¦Electricity | EJ/yr | Final Energy¦Residential and Commercial¦Electricity | demand_projection | elc_buildings | 2070 | 0.7988 | Final Energy¦Residential and Commercial¦Electricity
Downscaling[REMIND-MAgPIE 3.2-4.6 IntegratedPhysicalDamages (median)] | Delayed transition | AUS | Final Energy¦Residential and Commercial¦Electricity | EJ/yr | Final Energy¦Residential and Commercial¦Electricity | demand_projection | elc_buildings | 2075 | 0.8501 | Final Energy¦Residential and Commercial¦Electricity
Downscaling[REMIND-MAgPIE 3.2-4.6 IntegratedPhysicalDamages (median)] | Delayed transition | AUS | Final Energy¦Residential and Commercial¦Electricity | EJ/yr | Final Energy¦Residential and Commercial¦Electricity | demand_projection | elc_buildings | 2080 | 0.9011 | Final Energy¦Residential and Commercial¦Electricity
Downscaling[REMIND-MAgPIE 3.2-4.6 IntegratedPhysicalDamages (median)] | Delayed transition | AUS | Final Energy¦Residential and Commercial¦Electricity | EJ/yr | Final Energy¦Residential and Commercial¦Electricity | demand_projection | elc_buildings | 2085 | 0.9384 | Final Energy¦Residential and Commercial¦Electricity
Downscaling[REMIND-MAgPIE 3.2-4.6 IntegratedPhysicalDamages (median)] | Delayed transition | AUS | Final Energy¦Residential and Commercial¦Electricity | EJ/yr | Final Energy¦Residential and Commercial¦Electricity | demand_projection | elc_buildings | 2090 | 0.9743 | Final Energy¦Residential and Commercial¦Electricity
Downscaling[REMIND-MAgPIE 3.2-4.6 IntegratedPhysicalDamages (median)] | Delayed transition | AUS | Final Energy¦Residential and Commercial¦Electricity | EJ/yr | Final Energy¦Residential and Commercial¦Electricity | demand_projection | elc_buildings | 2095 | 1.0107 | Final Energy¦Residential and Commercial¦Electricity
Downscaling[REMIND-MAgPIE 3.2-4.6 IntegratedPhysicalDamages (median)] | Delayed transition | AUS | Final Energy¦Residential and Commercial¦Electricity | EJ/yr | Final Energy¦Residential and Commercial¦Electricity | demand_projection | elc_buildings | 2100 | 1.0472 | Final Energy¦Residential and Commercial¦Electricity
Downscaling[REMIND-MAgPIE 3.2-4.6 IntegratedPhysicalDamages (median)] | Delayed transition | AUS | Final Energy¦Transportation¦Electricity | EJ/yr | Final Energy¦Transportation¦Electricity | demand_projection | elc_transport | 2020 | 0.0208 | Final Energy¦Transportation¦Electricity
Downscaling[REMIND-MAgPIE 3.2-4.6 IntegratedPhysicalDamages (median)] | Delayed transition | AUS | Final Energy¦Transportation¦Electricity | EJ/yr | Final Energy¦Transportation¦Electricity | demand_projection | elc_transport | 2025 | 0.0457 | Final Energy¦Transportation¦Electricity
Downscaling[REMIND-MAgPIE 3.2-4.6 IntegratedPhysicalDamages (median)] | Delayed transition | AUS | Final Energy¦Transportation¦Electricity | EJ/yr | Final Energy¦Transportation¦Electricity | demand_projection | elc_transport | 2030 | 0.0784 | Final Energy¦Transportation¦Electricity
Downscaling[REMIND-MAgPIE 3.2-4.6 IntegratedPhysicalDamages (median)] | Delayed transition | AUS | Final Energy¦Transportation¦Electricity | EJ/yr | Final Energy¦Transportation¦Electricity | demand_projection | elc_transport | 2035 | 0.1157 | Final Energy¦Transportation¦Electricity
Downscaling[REMIND-MAgPIE 3.2-4.6 IntegratedPhysicalDamages (median)] | Delayed transition | AUS | Final Energy¦Transportation¦Electricity | EJ/yr | Final Energy¦Transportation¦Electricity | demand_projection | elc_transport | 2040 | 0.1579 | Final Energy¦Transportation¦Electricity
Downscaling[REMIND-MAgPIE 3.2-4.6 IntegratedPhysicalDamages (median)] | Delayed transition | AUS | Final Energy¦Transportation¦Electricity | EJ/yr | Final Energy¦Transportation¦Electricity | demand_projection | elc_transport | 2045 | 0.1994 | Final Energy¦Transportation¦Electricity
Downscaling[REMIND-MAgPIE 3.2-4.6 IntegratedPhysicalDamages (median)] | Delayed transition | AUS | Final Energy¦Transportation¦Electricity | EJ/yr | Final Energy¦Transportation¦Electricity | demand_projection | elc_transport | 2050 | 0.2284 | Final Energy¦Transportation¦Electricity
Downscaling[REMIND-MAgPIE 3.2-4.6 IntegratedPhysicalDamages (median)] | Delayed transition | AUS | Final Energy¦Transportation¦Electricity | EJ/yr | Final Energy¦Transportation¦Electricity | demand_projection | elc_transport | 2055 | 0.2584 | Final Energy¦Transportation¦Electricity
Downscaling[REMIND-MAgPIE 3.2-4.6 IntegratedPhysicalDamages (median)] | Delayed transition | AUS | Final Energy¦Transportation¦Electricity | EJ/yr | Final Energy¦Transportation¦Electricity | demand_projection | elc_transport | 2060 | 0.2894 | Final Energy¦Transportation¦Electricity
Downscaling[REMIND-MAgPIE 3.2-4.6 IntegratedPhysicalDamages (median)] | Delayed transition | AUS | Final Energy¦Transportation¦Electricity | EJ/yr | Final Energy¦Transportation¦Electricity | demand_projection | elc_transport | 2065 | 0.3095 | Final Energy¦Transportation¦Electricity
Downscaling[REMIND-MAgPIE 3.2-4.6 IntegratedPhysicalDamages (median)] | Delayed transition | AUS | Final Energy¦Transportation¦Electricity | EJ/yr | Final Energy¦Transportation¦Electricity | demand_projection | elc_transport | 2070 | 0.3284 | Final Energy¦Transportation¦Electricity
Downscaling[REMIND-MAgPIE 3.2-4.6 IntegratedPhysicalDamages (median)] | Delayed transition | AUS | Final Energy¦Transportation¦Electricity | EJ/yr | Final Energy¦Transportation¦Electricity | demand_projection | elc_transport | 2075 | 0.3469 | Final Energy¦Transportation¦Electricity
Downscaling[REMIND-MAgPIE 3.2-4.6 IntegratedPhysicalDamages (median)] | Delayed transition | AUS | Final Energy¦Transportation¦Electricity | EJ/yr | Final Energy¦Transportation¦Electricity | demand_projection | elc_transport | 2080 | 0.3643 | Final Energy¦Transportation¦Electricity
Downscaling[REMIND-MAgPIE 3.2-4.6 IntegratedPhysicalDamages (median)] | Delayed transition | AUS | Final Energy¦Transportation¦Electricity | EJ/yr | Final Energy¦Transportation¦Electricity | demand_projection | elc_transport | 2085 | 0.3767 | Final Energy¦Transportation¦Electricity
Downscaling[REMIND-MAgPIE 3.2-4.6 IntegratedPhysicalDamages (median)] | Delayed transition | AUS | Final Energy¦Transportation¦Electricity | EJ/yr | Final Energy¦Transportation¦Electricity | demand_projection | elc_transport | 2090 | 0.3876 | Final Energy¦Transportation¦Electricity
Downscaling[REMIND-MAgPIE 3.2-4.6 IntegratedPhysicalDamages (median)] | Delayed transition | AUS | Final Energy¦Transportation¦Electricity | EJ/yr | Final Energy¦Transportation¦Electricity | demand_projection | elc_transport | 2095 | 0.4007 | Final Energy¦Transportation¦Electricity
Downscaling[REMIND-MAgPIE 3.2-4.6 IntegratedPhysicalDamages (median)] | Delayed transition | AUS | Final Energy¦Transportation¦Electricity | EJ/yr | Final Energy¦Transportation¦Electricity | demand_projection | elc_transport | 2100 | 0.4126 | Final Energy¦Transportation¦Electricity
Downscaling[REMIND-MAgPIE 3.2-4.6 IntegratedPhysicalDamages (median)] | Delayed transition | AUS | Secondary Energy¦Hydrogen | EJ/yr | Secondary Energy¦Hydrogen | demand_projection | hydrogen_allsect | 2020 | 0.0066 | Secondary Energy¦Hydrogen
Downscaling[REMIND-MAgPIE 3.2-4.6 IntegratedPhysicalDamages (median)] | Delayed transition | AUS | Secondary Energy¦Hydrogen | EJ/yr | Secondary Energy¦Hydrogen | demand_projection | hydrogen_allsect | 2025 | 0.0307 | Secondary Energy¦Hydrogen
Downscaling[REMIND-MAgPIE 3.2-4.6 IntegratedPhysicalDamages (median)] | Delayed transition | AUS | Secondary Energy¦Hydrogen | EJ/yr | Secondary Energy¦Hydrogen | demand_projection | hydrogen_allsect | 2030 | 0.0479 | Secondary Energy¦Hydrogen
Downscaling[REMIND-MAgPIE 3.2-4.6 IntegratedPhysicalDamages (median)] | Delayed transition | AUS | Secondary Energy¦Hydrogen | EJ/yr | Secondary Energy¦Hydrogen | demand_projection | hydrogen_allsect | 2035 | 0.0584 | Secondary Energy¦Hydrogen
Downscaling[REMIND-MAgPIE 3.2-4.6 IntegratedPhysicalDamages (median)] | Delayed transition | AUS | Secondary Energy¦Hydrogen | EJ/yr | Secondary Energy¦Hydrogen | demand_projection | hydrogen_allsect | 2040 | 0.0719 | Secondary Energy¦Hydrogen
Downscaling[REMIND-MAgPIE 3.2-4.6 IntegratedPhysicalDamages (median)] | Delayed transition | AUS | Secondary Energy¦Hydrogen | EJ/yr | Secondary Energy¦Hydrogen | demand_projection | hydrogen_allsect | 2045 | 0.1196 | Secondary Energy¦Hydrogen
Downscaling[REMIND-MAgPIE 3.2-4.6 IntegratedPhysicalDamages (median)] | Delayed transition | AUS | Secondary Energy¦Hydrogen | EJ/yr | Secondary Energy¦Hydrogen | demand_projection | hydrogen_allsect | 2050 | 0.195 | Secondary Energy¦Hydrogen
Downscaling[REMIND-MAgPIE 3.2-4.6 IntegratedPhysicalDamages (median)] | Delayed transition | AUS | Secondary Energy¦Hydrogen | EJ/yr | Secondary Energy¦Hydrogen | demand_projection | hydrogen_allsect | 2055 | 0.2748 | Secondary Energy¦Hydrogen
Downscaling[REMIND-MAgPIE 3.2-4.6 IntegratedPhysicalDamages (median)] | Delayed transition | AUS | Secondary Energy¦Hydrogen | EJ/yr | Secondary Energy¦Hydrogen | demand_projection | hydrogen_allsect | 2060 | 0.3973 | Secondary Energy¦Hydrogen
Downscaling[REMIND-MAgPIE 3.2-4.6 IntegratedPhysicalDamages (median)] | Delayed transition | AUS | Secondary Energy¦Hydrogen | EJ/yr | Secondary Energy¦Hydrogen | demand_projection | hydrogen_allsect | 2065 | 0.4742 | Secondary Energy¦Hydrogen
Downscaling[REMIND-MAgPIE 3.2-4.6 IntegratedPhysicalDamages (median)] | Delayed transition | AUS | Secondary Energy¦Hydrogen | EJ/yr | Secondary Energy¦Hydrogen | demand_projection | hydrogen_allsect | 2070 | 0.5706 | Secondary Energy¦Hydrogen
Downscaling[REMIND-MAgPIE 3.2-4.6 IntegratedPhysicalDamages (median)] | Delayed transition | AUS | Secondary Energy¦Hydrogen | EJ/yr | Secondary Energy¦Hydrogen | demand_projection | hydrogen_allsect | 2075 | 0.6033 | Secondary Energy¦Hydrogen
Downscaling[REMIND-MAgPIE 3.2-4.6 IntegratedPhysicalDamages (median)] | Delayed transition | AUS | Secondary Energy¦Hydrogen | EJ/yr | Secondary Energy¦Hydrogen | demand_projection | hydrogen_allsect | 2080 | 0.6416 | Secondary Energy¦Hydrogen
Downscaling[REMIND-MAgPIE 3.2-4.6 IntegratedPhysicalDamages (median)] | Delayed transition | AUS | Secondary Energy¦Hydrogen | EJ/yr | Secondary Energy¦Hydrogen | demand_projection | hydrogen_allsect | 2085 | 0.6416 | Secondary Energy¦Hydrogen
Downscaling[REMIND-MAgPIE 3.2-4.6 IntegratedPhysicalDamages (median)] | Delayed transition | AUS | Secondary Energy¦Hydrogen | EJ/yr | Secondary Energy¦Hydrogen | demand_projection | hydrogen_allsect | 2090 | 0.6378 | Secondary Energy¦Hydrogen
Downscaling[REMIND-MAgPIE 3.2-4.6 IntegratedPhysicalDamages (median)] | Delayed transition | AUS | Secondary Energy¦Hydrogen | EJ/yr | Secondary Energy¦Hydrogen | demand_projection | hydrogen_allsect | 2095 | 0.5862 | Secondary Energy¦Hydrogen
Downscaling[REMIND-MAgPIE 3.2-4.6 IntegratedPhysicalDamages (median)] | Delayed transition | AUS | Secondary Energy¦Hydrogen | EJ/yr | Secondary Energy¦Hydrogen | demand_projection | hydrogen_allsect | 2100 | 0.5363 | Secondary Energy¦Hydrogen
Downscaling[REMIND-MAgPIE 3.2-4.6 IntegratedPhysicalDamages (median)] | Delayed transition | AUS | Secondary Energy¦Electricity¦Coal | EJ/yr | Secondary Energy¦Electricity¦Coal | elec_co2 |  | 2020 | 0.4816 | Secondary Energy¦Electricity¦Coal | 94
Downscaling[REMIND-MAgPIE 3.2-4.6 IntegratedPhysicalDamages (median)] | Delayed transition | AUS | Secondary Energy¦Electricity¦Coal | EJ/yr | Secondary Energy¦Electricity¦Coal | elec_co2 |  | 2025 | 0.217 | Secondary Energy¦Electricity¦Coal | 94
Downscaling[REMIND-MAgPIE 3.2-4.6 IntegratedPhysicalDamages (median)] | Delayed transition | AUS | Secondary Energy¦Electricity¦Coal | EJ/yr | Secondary Energy¦Electricity¦Coal | elec_co2 |  | 2030 | 0.1652 | Secondary Energy¦Electricity¦Coal | 94
Downscaling[REMIND-MAgPIE 3.2-4.6 IntegratedPhysicalDamages (median)] | Delayed transition | AUS | Secondary Energy¦Electricity¦Coal | EJ/yr | Secondary Energy¦Electricity¦Coal | elec_co2 |  | 2035 | 0.0174 | Secondary Energy¦Electricity¦Coal | 94
Downscaling[REMIND-MAgPIE 3.2-4.6 IntegratedPhysicalDamages (median)] | Delayed transition | AUS | Secondary Energy¦Electricity¦Coal | EJ/yr | Secondary Energy¦Electricity¦Coal | elec_co2 |  | 2040 | 0.0035 | Secondary Energy¦Electricity¦Coal | 94
Downscaling[REMIND-MAgPIE 3.2-4.6 IntegratedPhysicalDamages (median)] | Delayed transition | AUS | Secondary Energy¦Electricity¦Coal | EJ/yr | Secondary Energy¦Electricity¦Coal | elec_co2 |  | 2045 | 0.0025 | Secondary Energy¦Electricity¦Coal | 94
Downscaling[REMIND-MAgPIE 3.2-4.6 IntegratedPhysicalDamages (median)] | Delayed transition | AUS | Secondary Energy¦Electricity¦Coal | EJ/yr | Secondary Energy¦Electricity¦Coal | elec_co2 |  | 2050 | 0.0016 | Secondary Energy¦Electricity¦Coal | 94
Downscaling[REMIND-MAgPIE 3.2-4.6 IntegratedPhysicalDamages (median)] | Delayed transition | AUS | Secondary Energy¦Electricity¦Coal | EJ/yr | Secondary Energy¦Electricity¦Coal | elec_co2 |  | 2055 | 0.0012 | Secondary Energy¦Electricity¦Coal | 94
Downscaling[REMIND-MAgPIE 3.2-4.6 IntegratedPhysicalDamages (median)] | Delayed transition | AUS | Secondary Energy¦Electricity¦Coal | EJ/yr | Secondary Energy¦Electricity¦Coal | elec_co2 |  | 2060 | 0.001 | Secondary Energy¦Electricity¦Coal | 94
Downscaling[REMIND-MAgPIE 3.2-4.6 IntegratedPhysicalDamages (median)] | Delayed transition | AUS | Secondary Energy¦Electricity¦Coal | EJ/yr | Secondary Energy¦Electricity¦Coal | elec_co2 |  | 2065 | 0.0006 | Secondary Energy¦Electricity¦Coal | 94
Downscaling[REMIND-MAgPIE 3.2-4.6 IntegratedPhysicalDamages (median)] | Delayed transition | AUS | Secondary Energy¦Electricity¦Coal | EJ/yr | Secondary Energy¦Electricity¦Coal | elec_co2 |  | 2070 | 0.0003 | Secondary Energy¦Electricity¦Coal | 94
Downscaling[REMIND-MAgPIE 3.2-4.6 IntegratedPhysicalDamages (median)] | Delayed transition | AUS | Secondary Energy¦Electricity¦Coal | EJ/yr | Secondary Energy¦Electricity¦Coal | elec_co2 |  | 2075 | 0.0002 | Secondary Energy¦Electricity¦Coal | 94
Downscaling[REMIND-MAgPIE 3.2-4.6 IntegratedPhysicalDamages (median)] | Delayed transition | AUS | Secondary Energy¦Electricity¦Coal | EJ/yr | Secondary Energy¦Electricity¦Coal | elec_co2 |  | 2080 | 0 | Secondary Energy¦Electricity¦Coal | 94
Downscaling[REMIND-MAgPIE 3.2-4.6 IntegratedPhysicalDamages (median)] | Delayed transition | AUS | Secondary Energy¦Electricity¦Coal | EJ/yr | Secondary Energy¦Electricity¦Coal | elec_co2 |  | 2085 | 0 | Secondary Energy¦Electricity¦Coal | 94
Downscaling[REMIND-MAgPIE 3.2-4.6 IntegratedPhysicalDamages (median)] | Delayed transition | AUS | Secondary Energy¦Electricity¦Coal | EJ/yr | Secondary Energy¦Electricity¦Coal | elec_co2 |  | 2090 | 0 | Secondary Energy¦Electricity¦Coal | 94
Downscaling[REMIND-MAgPIE 3.2-4.6 IntegratedPhysicalDamages (median)] | Delayed transition | AUS | Secondary Energy¦Electricity¦Coal | EJ/yr | Secondary Energy¦Electricity¦Coal | elec_co2 |  | 2095 | 0 | Secondary Energy¦Electricity¦Coal | 94
Downscaling[REMIND-MAgPIE 3.2-4.6 IntegratedPhysicalDamages (median)] | Delayed transition | AUS | Secondary Energy¦Electricity¦Coal | EJ/yr | Secondary Energy¦Electricity¦Coal | elec_co2 |  | 2100 | 0 | Secondary Energy¦Electricity¦Coal | 94
Downscaling[REMIND-MAgPIE 3.2-4.6 IntegratedPhysicalDamages (median)] | Delayed transition | AUS | Secondary Energy¦Electricity¦Gas | EJ/yr | Secondary Energy¦Electricity¦Gas | elec_co2 |  | 2020 | 0.2688 | Secondary Energy¦Electricity¦Gas | 55
Downscaling[REMIND-MAgPIE 3.2-4.6 IntegratedPhysicalDamages (median)] | Delayed transition | AUS | Secondary Energy¦Electricity¦Gas | EJ/yr | Secondary Energy¦Electricity¦Gas | elec_co2 |  | 2025 | 0.2832 | Secondary Energy¦Electricity¦Gas | 55
Downscaling[REMIND-MAgPIE 3.2-4.6 IntegratedPhysicalDamages (median)] | Delayed transition | AUS | Secondary Energy¦Electricity¦Gas | EJ/yr | Secondary Energy¦Electricity¦Gas | elec_co2 |  | 2030 | 0.2703 | Secondary Energy¦Electricity¦Gas | 55
Downscaling[REMIND-MAgPIE 3.2-4.6 IntegratedPhysicalDamages (median)] | Delayed transition | AUS | Secondary Energy¦Electricity¦Gas | EJ/yr | Secondary Energy¦Electricity¦Gas | elec_co2 |  | 2035 | 0.2034 | Secondary Energy¦Electricity¦Gas | 55
Downscaling[REMIND-MAgPIE 3.2-4.6 IntegratedPhysicalDamages (median)] | Delayed transition | AUS | Secondary Energy¦Electricity¦Gas | EJ/yr | Secondary Energy¦Electricity¦Gas | elec_co2 |  | 2040 | 0.0522 | Secondary Energy¦Electricity¦Gas | 55
Downscaling[REMIND-MAgPIE 3.2-4.6 IntegratedPhysicalDamages (median)] | Delayed transition | AUS | Secondary Energy¦Electricity¦Gas | EJ/yr | Secondary Energy¦Electricity¦Gas | elec_co2 |  | 2045 | 0.0002 | Secondary Energy¦Electricity¦Gas | 55
Downscaling[REMIND-MAgPIE 3.2-4.6 IntegratedPhysicalDamages (median)] | Delayed transition | AUS | Secondary Energy¦Electricity¦Gas | EJ/yr | Secondary Energy¦Electricity¦Gas | elec_co2 |  | 2050 | 0.0001 | Secondary Energy¦Electricity¦Gas | 55
Downscaling[REMIND-MAgPIE 3.2-4.6 IntegratedPhysicalDamages (median)] | Delayed transition | AUS | Secondary Energy¦Electricity¦Gas | EJ/yr | Secondary Energy¦Electricity¦Gas | elec_co2 |  | 2055 | 0.0001 | Secondary Energy¦Electricity¦Gas | 55
Downscaling[REMIND-MAgPIE 3.2-4.6 IntegratedPhysicalDamages (median)] | Delayed transition | AUS | Secondary Energy¦Electricity¦Gas | EJ/yr | Secondary Energy¦Electricity¦Gas | elec_co2 |  | 2060 | 0 | Secondary Energy¦Electricity¦Gas | 55
Downscaling[REMIND-MAgPIE 3.2-4.6 IntegratedPhysicalDamages (median)] | Delayed transition | AUS | Secondary Energy¦Electricity¦Gas | EJ/yr | Secondary Energy¦Electricity¦Gas | elec_co2 |  | 2065 | 0 | Secondary Energy¦Electricity¦Gas | 55
Downscaling[REMIND-MAgPIE 3.2-4.6 IntegratedPhysicalDamages (median)] | Delayed transition | AUS | Secondary Energy¦Electricity¦Gas | EJ/yr | Secondary Energy¦Electricity¦Gas | elec_co2 |  | 2070 | 0 | Secondary Energy¦Electricity¦Gas | 55
Downscaling[REMIND-MAgPIE 3.2-4.6 IntegratedPhysicalDamages (median)] | Delayed transition | AUS | Secondary Energy¦Electricity¦Gas | EJ/yr | Secondary Energy¦Electricity¦Gas | elec_co2 |  | 2075 | 0 | Secondary Energy¦Electricity¦Gas | 55
Downscaling[REMIND-MAgPIE 3.2-4.6 IntegratedPhysicalDamages (median)] | Delayed transition | AUS | Secondary Energy¦Electricity¦Gas | EJ/yr | Secondary Energy¦Electricity¦Gas | elec_co2 |  | 2080 | 0 | Secondary Energy¦Electricity¦Gas | 55
Downscaling[REMIND-MAgPIE 3.2-4.6 IntegratedPhysicalDamages (median)] | Delayed transition | AUS | Secondary Energy¦Electricity¦Gas | EJ/yr | Secondary Energy¦Electricity¦Gas | elec_co2 |  | 2085 | 0 | Secondary Energy¦Electricity¦Gas | 55
Downscaling[REMIND-MAgPIE 3.2-4.6 IntegratedPhysicalDamages (median)] | Delayed transition | AUS | Secondary Energy¦Electricity¦Gas | EJ/yr | Secondary Energy¦Electricity¦Gas | elec_co2 |  | 2090 | 0 | Secondary Energy¦Electricity¦Gas | 55
Downscaling[REMIND-MAgPIE 3.2-4.6 IntegratedPhysicalDamages (median)] | Delayed transition | AUS | Secondary Energy¦Electricity¦Gas | EJ/yr | Secondary Energy¦Electricity¦Gas | elec_co2 |  | 2095 | 0 | Secondary Energy¦Electricity¦Gas | 55
Downscaling[REMIND-MAgPIE 3.2-4.6 IntegratedPhysicalDamages (median)] | Delayed transition | AUS | Secondary Energy¦Electricity¦Gas | EJ/yr | Secondary Energy¦Electricity¦Gas | elec_co2 |  | 2100 | 0 | Secondary Energy¦Electricity¦Gas | 55
Downscaling[REMIND-MAgPIE 3.2-4.6 IntegratedPhysicalDamages (median)] | Delayed transition | AUS | Secondary Energy¦Electricity¦Oil | EJ/yr | Secondary Energy¦Electricity¦Oil | elec_co2 |  | 2020 | 0.0147 | Secondary Energy¦Electricity¦Oil | 70
Downscaling[REMIND-MAgPIE 3.2-4.6 IntegratedPhysicalDamages (median)] | Delayed transition | AUS | Secondary Energy¦Electricity¦Oil | EJ/yr | Secondary Energy¦Electricity¦Oil | elec_co2 |  | 2025 | 0.0107 | Secondary Energy¦Electricity¦Oil | 70
Downscaling[REMIND-MAgPIE 3.2-4.6 IntegratedPhysicalDamages (median)] | Delayed transition | AUS | Secondary Energy¦Electricity¦Oil | EJ/yr | Secondary Energy¦Electricity¦Oil | elec_co2 |  | 2030 | 0.0044 | Secondary Energy¦Electricity¦Oil | 70
Downscaling[REMIND-MAgPIE 3.2-4.6 IntegratedPhysicalDamages (median)] | Delayed transition | AUS | Secondary Energy¦Electricity¦Oil | EJ/yr | Secondary Energy¦Electricity¦Oil | elec_co2 |  | 2035 | 0 | Secondary Energy¦Electricity¦Oil | 70
Downscaling[REMIND-MAgPIE 3.2-4.6 IntegratedPhysicalDamages (median)] | Delayed transition | AUS | Secondary Energy¦Electricity¦Oil | EJ/yr | Secondary Energy¦Electricity¦Oil | elec_co2 |  | 2040 | 0 | Secondary Energy¦Electricity¦Oil | 70
Downscaling[REMIND-MAgPIE 3.2-4.6 IntegratedPhysicalDamages (median)] | Delayed transition | AUS | Secondary Energy¦Electricity¦Oil | EJ/yr | Secondary Energy¦Electricity¦Oil | elec_co2 |  | 2045 | 0 | Secondary Energy¦Electricity¦Oil | 70
Downscaling[REMIND-MAgPIE 3.2-4.6 IntegratedPhysicalDamages (median)] | Delayed transition | AUS | Secondary Energy¦Electricity¦Oil | EJ/yr | Secondary Energy¦Electricity¦Oil | elec_co2 |  | 2050 | 0 | Secondary Energy¦Electricity¦Oil | 70
Downscaling[REMIND-MAgPIE 3.2-4.6 IntegratedPhysicalDamages (median)] | Delayed transition | AUS | Secondary Energy¦Electricity¦Oil | EJ/yr | Secondary Energy¦Electricity¦Oil | elec_co2 |  | 2055 | 0 | Secondary Energy¦Electricity¦Oil | 70
Downscaling[REMIND-MAgPIE 3.2-4.6 IntegratedPhysicalDamages (median)] | Delayed transition | AUS | Secondary Energy¦Electricity¦Oil | EJ/yr | Secondary Energy¦Electricity¦Oil | elec_co2 |  | 2060 | 0 | Secondary Energy¦Electricity¦Oil | 70
Downscaling[REMIND-MAgPIE 3.2-4.6 IntegratedPhysicalDamages (median)] | Delayed transition | AUS | Secondary Energy¦Electricity¦Oil | EJ/yr | Secondary Energy¦Electricity¦Oil | elec_co2 |  | 2065 | 0 | Secondary Energy¦Electricity¦Oil | 70
Downscaling[REMIND-MAgPIE 3.2-4.6 IntegratedPhysicalDamages (median)] | Delayed transition | AUS | Secondary Energy¦Electricity¦Oil | EJ/yr | Secondary Energy¦Electricity¦Oil | elec_co2 |  | 2070 | 0 | Secondary Energy¦Electricity¦Oil | 70
Downscaling[REMIND-MAgPIE 3.2-4.6 IntegratedPhysicalDamages (median)] | Delayed transition | AUS | Secondary Energy¦Electricity¦Oil | EJ/yr | Secondary Energy¦Electricity¦Oil | elec_co2 |  | 2075 | 0 | Secondary Energy¦Electricity¦Oil | 70
Downscaling[REMIND-MAgPIE 3.2-4.6 IntegratedPhysicalDamages (median)] | Delayed transition | AUS | Secondary Energy¦Electricity¦Oil | EJ/yr | Secondary Energy¦Electricity¦Oil | elec_co2 |  | 2080 | 0 | Secondary Energy¦Electricity¦Oil | 70
Downscaling[REMIND-MAgPIE 3.2-4.6 IntegratedPhysicalDamages (median)] | Delayed transition | AUS | Secondary Energy¦Electricity¦Oil | EJ/yr | Secondary Energy¦Electricity¦Oil | elec_co2 |  | 2085 | 0 | Secondary Energy¦Electricity¦Oil | 70
Downscaling[REMIND-MAgPIE 3.2-4.6 IntegratedPhysicalDamages (median)] | Delayed transition | AUS | Secondary Energy¦Electricity¦Oil | EJ/yr | Secondary Energy¦Electricity¦Oil | elec_co2 |  | 2090 | 0 | Secondary Energy¦Electricity¦Oil | 70
Downscaling[REMIND-MAgPIE 3.2-4.6 IntegratedPhysicalDamages (median)] | Delayed transition | AUS | Secondary Energy¦Electricity¦Oil | EJ/yr | Secondary Energy¦Electricity¦Oil | elec_co2 |  | 2095 | 0 | Secondary Energy¦Electricity¦Oil | 70
Downscaling[REMIND-MAgPIE 3.2-4.6 IntegratedPhysicalDamages (median)] | Delayed transition | AUS | Secondary Energy¦Electricity¦Oil | EJ/yr | Secondary Energy¦Electricity¦Oil | elec_co2 |  | 2100 | 0 | Secondary Energy¦Electricity¦Oil | 70
Downscaling[REMIND-MAgPIE 3.2-4.6 IntegratedPhysicalDamages (median)] | Delayed transition | AUS | Price¦Primary Energy¦Biomass | US$2010/GJ | Price¦Primary Energy¦Biomass | fuel_supply | bioenergy | 2020 | 5.3799 | Price¦Primary Energy¦Biomass
Downscaling[REMIND-MAgPIE 3.2-4.6 IntegratedPhysicalDamages (median)] | Delayed transition | AUS | Price¦Primary Energy¦Biomass | US$2010/GJ | Price¦Primary Energy¦Biomass | fuel_supply | bioenergy | 2025 | 5.7255 | Price¦Primary Energy¦Biomass
Downscaling[REMIND-MAgPIE 3.2-4.6 IntegratedPhysicalDamages (median)] | Delayed transition | AUS | Price¦Primary Energy¦Biomass | US$2010/GJ | Price¦Primary Energy¦Biomass | fuel_supply | bioenergy | 2030 | 5.1289 | Price¦Primary Energy¦Biomass
Downscaling[REMIND-MAgPIE 3.2-4.6 IntegratedPhysicalDamages (median)] | Delayed transition | AUS | Price¦Primary Energy¦Biomass | US$2010/GJ | Price¦Primary Energy¦Biomass | fuel_supply | bioenergy | 2035 | 1.9162 | Price¦Primary Energy¦Biomass
Downscaling[REMIND-MAgPIE 3.2-4.6 IntegratedPhysicalDamages (median)] | Delayed transition | AUS | Price¦Primary Energy¦Biomass | US$2010/GJ | Price¦Primary Energy¦Biomass | fuel_supply | bioenergy | 2040 | 5.324 | Price¦Primary Energy¦Biomass
Downscaling[REMIND-MAgPIE 3.2-4.6 IntegratedPhysicalDamages (median)] | Delayed transition | AUS | Price¦Primary Energy¦Biomass | US$2010/GJ | Price¦Primary Energy¦Biomass | fuel_supply | bioenergy | 2045 | 9.0474 | Price¦Primary Energy¦Biomass
Downscaling[REMIND-MAgPIE 3.2-4.6 IntegratedPhysicalDamages (median)] | Delayed transition | AUS | Price¦Primary Energy¦Biomass | US$2010/GJ | Price¦Primary Energy¦Biomass | fuel_supply | bioenergy | 2050 | 18.2626 | Price¦Primary Energy¦Biomass
Downscaling[REMIND-MAgPIE 3.2-4.6 IntegratedPhysicalDamages (median)] | Delayed transition | AUS | Price¦Primary Energy¦Biomass | US$2010/GJ | Price¦Primary Energy¦Biomass | fuel_supply | bioenergy | 2055 | 20.8273 | Price¦Primary Energy¦Biomass
Downscaling[REMIND-MAgPIE 3.2-4.6 IntegratedPhysicalDamages (median)] | Delayed transition | AUS | Price¦Primary Energy¦Biomass | US$2010/GJ | Price¦Primary Energy¦Biomass | fuel_supply | bioenergy | 2060 | 29.2543 | Price¦Primary Energy¦Biomass
Downscaling[REMIND-MAgPIE 3.2-4.6 IntegratedPhysicalDamages (median)] | Delayed transition | AUS | Price¦Primary Energy¦Biomass | US$2010/GJ | Price¦Primary Energy¦Biomass | fuel_supply | bioenergy | 2065 | 26.4936 | Price¦Primary Energy¦Biomass
Downscaling[REMIND-MAgPIE 3.2-4.6 IntegratedPhysicalDamages (median)] | Delayed transition | AUS | Price¦Primary Energy¦Biomass | US$2010/GJ | Price¦Primary Energy¦Biomass | fuel_supply | bioenergy | 2070 | 23.7328 | Price¦Primary Energy¦Biomass
Downscaling[REMIND-MAgPIE 3.2-4.6 IntegratedPhysicalDamages (median)] | Delayed transition | AUS | Price¦Primary Energy¦Biomass | US$2010/GJ | Price¦Primary Energy¦Biomass | fuel_supply | bioenergy | 2075 | 24.7315 | Price¦Primary Energy¦Biomass
Downscaling[REMIND-MAgPIE 3.2-4.6 IntegratedPhysicalDamages (median)] | Delayed transition | AUS | Price¦Primary Energy¦Biomass | US$2010/GJ | Price¦Primary Energy¦Biomass | fuel_supply | bioenergy | 2080 | 25.7302 | Price¦Primary Energy¦Biomass
Downscaling[REMIND-MAgPIE 3.2-4.6 IntegratedPhysicalDamages (median)] | Delayed transition | AUS | Price¦Primary Energy¦Biomass | US$2010/GJ | Price¦Primary Energy¦Biomass | fuel_supply | bioenergy | 2085 | 23.7365 | Price¦Primary Energy¦Biomass
Downscaling[REMIND-MAgPIE 3.2-4.6 IntegratedPhysicalDamages (median)] | Delayed transition | AUS | Price¦Primary Energy¦Biomass | US$2010/GJ | Price¦Primary Energy¦Biomass | fuel_supply | bioenergy | 2090 | 21.7427 | Price¦Primary Energy¦Biomass
Downscaling[REMIND-MAgPIE 3.2-4.6 IntegratedPhysicalDamages (median)] | Delayed transition | AUS | Price¦Primary Energy¦Biomass | US$2010/GJ | Price¦Primary Energy¦Biomass | fuel_supply | bioenergy | 2095 | 22.505 | Price¦Primary Energy¦Biomass
Downscaling[REMIND-MAgPIE 3.2-4.6 IntegratedPhysicalDamages (median)] | Delayed transition | AUS | Price¦Primary Energy¦Biomass | US$2010/GJ | Price¦Primary Energy¦Biomass | fuel_supply | bioenergy | 2100 | 23.2672 | Price¦Primary Energy¦Biomass
Downscaling[REMIND-MAgPIE 3.2-4.6 IntegratedPhysicalDamages (median)] | Delayed transition | AUS | Price¦Primary Energy¦Coal | US$2010/GJ | Price¦Primary Energy¦Coal | fuel_supply | coal | 2020 | 2.0344 | Price¦Primary Energy¦Coal
Downscaling[REMIND-MAgPIE 3.2-4.6 IntegratedPhysicalDamages (median)] | Delayed transition | AUS | Price¦Primary Energy¦Coal | US$2010/GJ | Price¦Primary Energy¦Coal | fuel_supply | coal | 2025 | 2.2207 | Price¦Primary Energy¦Coal
Downscaling[REMIND-MAgPIE 3.2-4.6 IntegratedPhysicalDamages (median)] | Delayed transition | AUS | Price¦Primary Energy¦Coal | US$2010/GJ | Price¦Primary Energy¦Coal | fuel_supply | coal | 2030 | 2.2579 | Price¦Primary Energy¦Coal
Downscaling[REMIND-MAgPIE 3.2-4.6 IntegratedPhysicalDamages (median)] | Delayed transition | AUS | Price¦Primary Energy¦Coal | US$2010/GJ | Price¦Primary Energy¦Coal | fuel_supply | coal | 2035 | 2.2943 | Price¦Primary Energy¦Coal
Downscaling[REMIND-MAgPIE 3.2-4.6 IntegratedPhysicalDamages (median)] | Delayed transition | AUS | Price¦Primary Energy¦Coal | US$2010/GJ | Price¦Primary Energy¦Coal | fuel_supply | coal | 2040 | 1.871 | Price¦Primary Energy¦Coal
Downscaling[REMIND-MAgPIE 3.2-4.6 IntegratedPhysicalDamages (median)] | Delayed transition | AUS | Price¦Primary Energy¦Coal | US$2010/GJ | Price¦Primary Energy¦Coal | fuel_supply | coal | 2045 | 1.4228 | Price¦Primary Energy¦Coal
Downscaling[REMIND-MAgPIE 3.2-4.6 IntegratedPhysicalDamages (median)] | Delayed transition | AUS | Price¦Primary Energy¦Coal | US$2010/GJ | Price¦Primary Energy¦Coal | fuel_supply | coal | 2050 | 1.5094 | Price¦Primary Energy¦Coal
Downscaling[REMIND-MAgPIE 3.2-4.6 IntegratedPhysicalDamages (median)] | Delayed transition | AUS | Price¦Primary Energy¦Coal | US$2010/GJ | Price¦Primary Energy¦Coal | fuel_supply | coal | 2055 | 1.5867 | Price¦Primary Energy¦Coal
Downscaling[REMIND-MAgPIE 3.2-4.6 IntegratedPhysicalDamages (median)] | Delayed transition | AUS | Price¦Primary Energy¦Coal | US$2010/GJ | Price¦Primary Energy¦Coal | fuel_supply | coal | 2060 | 2.1922 | Price¦Primary Energy¦Coal
Downscaling[REMIND-MAgPIE 3.2-4.6 IntegratedPhysicalDamages (median)] | Delayed transition | AUS | Price¦Primary Energy¦Coal | US$2010/GJ | Price¦Primary Energy¦Coal | fuel_supply | coal | 2065 | 2.1646 | Price¦Primary Energy¦Coal
Downscaling[REMIND-MAgPIE 3.2-4.6 IntegratedPhysicalDamages (median)] | Delayed transition | AUS | Price¦Primary Energy¦Coal | US$2010/GJ | Price¦Primary Energy¦Coal | fuel_supply | coal | 2070 | 2.1369 | Price¦Primary Energy¦Coal
Downscaling[REMIND-MAgPIE 3.2-4.6 IntegratedPhysicalDamages (median)] | Delayed transition | AUS | Price¦Primary Energy¦Coal | US$2010/GJ | Price¦Primary Energy¦Coal | fuel_supply | coal | 2075 | 2.0788 | Price¦Primary Energy¦Coal
Downscaling[REMIND-MAgPIE 3.2-4.6 IntegratedPhysicalDamages (median)] | Delayed transition | AUS | Price¦Primary Energy¦Coal | US$2010/GJ | Price¦Primary Energy¦Coal | fuel_supply | coal | 2080 | 2.0207 | Price¦Primary Energy¦Coal
Downscaling[REMIND-MAgPIE 3.2-4.6 IntegratedPhysicalDamages (median)] | Delayed transition | AUS | Price¦Primary Energy¦Coal | US$2010/GJ | Price¦Primary Energy¦Coal | fuel_supply | coal | 2085 | 2.0807 | Price¦Primary Energy¦Coal
Downscaling[REMIND-MAgPIE 3.2-4.6 IntegratedPhysicalDamages (median)] | Delayed transition | AUS | Price¦Primary Energy¦Coal | US$2010/GJ | Price¦Primary Energy¦Coal | fuel_supply | coal | 2090 | 2.1407 | Price¦Primary Energy¦Coal
Downscaling[REMIND-MAgPIE 3.2-4.6 IntegratedPhysicalDamages (median)] | Delayed transition | AUS | Price¦Primary Energy¦Coal | US$2010/GJ | Price¦Primary Energy¦Coal | fuel_supply | coal | 2095 | 1.9544 | Price¦Primary Energy¦Coal
Downscaling[REMIND-MAgPIE 3.2-4.6 IntegratedPhysicalDamages (median)] | Delayed transition | AUS | Price¦Primary Energy¦Coal | US$2010/GJ | Price¦Primary Energy¦Coal | fuel_supply | coal | 2100 | 1.7681 | Price¦Primary Energy¦Coal
Downscaling[REMIND-MAgPIE 3.2-4.6 IntegratedPhysicalDamages (median)] | Delayed transition | AUS | Price¦Primary Energy¦Gas | US$2010/GJ | Price¦Primary Energy¦Gas | fuel_supply | gas | 2020 | 3.9711 | Price¦Primary Energy¦Gas
Downscaling[REMIND-MAgPIE 3.2-4.6 IntegratedPhysicalDamages (median)] | Delayed transition | AUS | Price¦Primary Energy¦Gas | US$2010/GJ | Price¦Primary Energy¦Gas | fuel_supply | gas | 2025 | 4.682 | Price¦Primary Energy¦Gas
Downscaling[REMIND-MAgPIE 3.2-4.6 IntegratedPhysicalDamages (median)] | Delayed transition | AUS | Price¦Primary Energy¦Gas | US$2010/GJ | Price¦Primary Energy¦Gas | fuel_supply | gas | 2030 | 4.6153 | Price¦Primary Energy¦Gas
Downscaling[REMIND-MAgPIE 3.2-4.6 IntegratedPhysicalDamages (median)] | Delayed transition | AUS | Price¦Primary Energy¦Gas | US$2010/GJ | Price¦Primary Energy¦Gas | fuel_supply | gas | 2035 | 5.7228 | Price¦Primary Energy¦Gas
Downscaling[REMIND-MAgPIE 3.2-4.6 IntegratedPhysicalDamages (median)] | Delayed transition | AUS | Price¦Primary Energy¦Gas | US$2010/GJ | Price¦Primary Energy¦Gas | fuel_supply | gas | 2040 | 5.2861 | Price¦Primary Energy¦Gas
Downscaling[REMIND-MAgPIE 3.2-4.6 IntegratedPhysicalDamages (median)] | Delayed transition | AUS | Price¦Primary Energy¦Gas | US$2010/GJ | Price¦Primary Energy¦Gas | fuel_supply | gas | 2045 | 4.6993 | Price¦Primary Energy¦Gas
Downscaling[REMIND-MAgPIE 3.2-4.6 IntegratedPhysicalDamages (median)] | Delayed transition | AUS | Price¦Primary Energy¦Gas | US$2010/GJ | Price¦Primary Energy¦Gas | fuel_supply | gas | 2050 | 4.1966 | Price¦Primary Energy¦Gas
Downscaling[REMIND-MAgPIE 3.2-4.6 IntegratedPhysicalDamages (median)] | Delayed transition | AUS | Price¦Primary Energy¦Gas | US$2010/GJ | Price¦Primary Energy¦Gas | fuel_supply | gas | 2055 | 4.4618 | Price¦Primary Energy¦Gas
Downscaling[REMIND-MAgPIE 3.2-4.6 IntegratedPhysicalDamages (median)] | Delayed transition | AUS | Price¦Primary Energy¦Gas | US$2010/GJ | Price¦Primary Energy¦Gas | fuel_supply | gas | 2060 | 5.145 | Price¦Primary Energy¦Gas
Downscaling[REMIND-MAgPIE 3.2-4.6 IntegratedPhysicalDamages (median)] | Delayed transition | AUS | Price¦Primary Energy¦Gas | US$2010/GJ | Price¦Primary Energy¦Gas | fuel_supply | gas | 2065 | 5.0611 | Price¦Primary Energy¦Gas
Downscaling[REMIND-MAgPIE 3.2-4.6 IntegratedPhysicalDamages (median)] | Delayed transition | AUS | Price¦Primary Energy¦Gas | US$2010/GJ | Price¦Primary Energy¦Gas | fuel_supply | gas | 2070 | 4.9771 | Price¦Primary Energy¦Gas
Downscaling[REMIND-MAgPIE 3.2-4.6 IntegratedPhysicalDamages (median)] | Delayed transition | AUS | Price¦Primary Energy¦Gas | US$2010/GJ | Price¦Primary Energy¦Gas | fuel_supply | gas | 2075 | 5.1587 | Price¦Primary Energy¦Gas
Downscaling[REMIND-MAgPIE 3.2-4.6 IntegratedPhysicalDamages (median)] | Delayed transition | AUS | Price¦Primary Energy¦Gas | US$2010/GJ | Price¦Primary Energy¦Gas | fuel_supply | gas | 2080 | 5.3403 | Price¦Primary Energy¦Gas
Downscaling[REMIND-MAgPIE 3.2-4.6 IntegratedPhysicalDamages (median)] | Delayed transition | AUS | Price¦Primary Energy¦Gas | US$2010/GJ | Price¦Primary Energy¦Gas | fuel_supply | gas | 2085 | 5.263 | Price¦Primary Energy¦Gas
Downscaling[REMIND-MAgPIE 3.2-4.6 IntegratedPhysicalDamages (median)] | Delayed transition | AUS | Price¦Primary Energy¦Gas | US$2010/GJ | Price¦Primary Energy¦Gas | fuel_supply | gas | 2090 | 5.1858 | Price¦Primary Energy¦Gas
Downscaling[REMIND-MAgPIE 3.2-4.6 IntegratedPhysicalDamages (median)] | Delayed transition | AUS | Price¦Primary Energy¦Gas | US$2010/GJ | Price¦Primary Energy¦Gas | fuel_supply | gas | 2095 | 5.0929 | Price¦Primary Energy¦Gas
Downscaling[REMIND-MAgPIE 3.2-4.6 IntegratedPhysicalDamages (median)] | Delayed transition | AUS | Price¦Primary Energy¦Gas | US$2010/GJ | Price¦Primary Energy¦Gas | fuel_supply | gas | 2100 | 5.0001 | Price¦Primary Energy¦Gas
Downscaling[REMIND-MAgPIE 3.2-4.6 IntegratedPhysicalDamages (median)] | Delayed transition | AUS | Price¦Secondary Energy¦Liquids¦Oil | US$2010/GJ | Price¦Secondary Energy¦Liquids¦Oil | fuel_supply | oil | 2020 | 74.2933 | Price¦Secondary Energy¦Liquids¦Oil
Downscaling[REMIND-MAgPIE 3.2-4.6 IntegratedPhysicalDamages (median)] | Delayed transition | AUS | Price¦Secondary Energy¦Liquids¦Oil | US$2010/GJ | Price¦Secondary Energy¦Liquids¦Oil | fuel_supply | oil | 2025 | 100.1371 | Price¦Secondary Energy¦Liquids¦Oil
Downscaling[REMIND-MAgPIE 3.2-4.6 IntegratedPhysicalDamages (median)] | Delayed transition | AUS | Price¦Secondary Energy¦Liquids¦Oil | US$2010/GJ | Price¦Secondary Energy¦Liquids¦Oil | fuel_supply | oil | 2030 | 87.806 | Price¦Secondary Energy¦Liquids¦Oil
Downscaling[REMIND-MAgPIE 3.2-4.6 IntegratedPhysicalDamages (median)] | Delayed transition | AUS | Price¦Secondary Energy¦Liquids¦Oil | US$2010/GJ | Price¦Secondary Energy¦Liquids¦Oil | fuel_supply | oil | 2035 | 53.1914 | Price¦Secondary Energy¦Liquids¦Oil
Downscaling[REMIND-MAgPIE 3.2-4.6 IntegratedPhysicalDamages (median)] | Delayed transition | AUS | Price¦Secondary Energy¦Liquids¦Oil | US$2010/GJ | Price¦Secondary Energy¦Liquids¦Oil | fuel_supply | oil | 2040 | 100.0052 | Price¦Secondary Energy¦Liquids¦Oil
Downscaling[REMIND-MAgPIE 3.2-4.6 IntegratedPhysicalDamages (median)] | Delayed transition | AUS | Price¦Secondary Energy¦Liquids¦Oil | US$2010/GJ | Price¦Secondary Energy¦Liquids¦Oil | fuel_supply | oil | 2045 | 124.695 | Price¦Secondary Energy¦Liquids¦Oil
Downscaling[REMIND-MAgPIE 3.2-4.6 IntegratedPhysicalDamages (median)] | Delayed transition | AUS | Price¦Secondary Energy¦Liquids¦Oil | US$2010/GJ | Price¦Secondary Energy¦Liquids¦Oil | fuel_supply | oil | 2050 | 127.0847 | Price¦Secondary Energy¦Liquids¦Oil
Downscaling[REMIND-MAgPIE 3.2-4.6 IntegratedPhysicalDamages (median)] | Delayed transition | AUS | Price¦Secondary Energy¦Liquids¦Oil | US$2010/GJ | Price¦Secondary Energy¦Liquids¦Oil | fuel_supply | oil | 2055 | 167.9422 | Price¦Secondary Energy¦Liquids¦Oil
Downscaling[REMIND-MAgPIE 3.2-4.6 IntegratedPhysicalDamages (median)] | Delayed transition | AUS | Price¦Secondary Energy¦Liquids¦Oil | US$2010/GJ | Price¦Secondary Energy¦Liquids¦Oil | fuel_supply | oil | 2060 | 253.4034 | Price¦Secondary Energy¦Liquids¦Oil
Downscaling[REMIND-MAgPIE 3.2-4.6 IntegratedPhysicalDamages (median)] | Delayed transition | AUS | Price¦Secondary Energy¦Liquids¦Oil | US$2010/GJ | Price¦Secondary Energy¦Liquids¦Oil | fuel_supply | oil | 2065 | 336.3915 | Price¦Secondary Energy¦Liquids¦Oil
Downscaling[REMIND-MAgPIE 3.2-4.6 IntegratedPhysicalDamages (median)] | Delayed transition | AUS | Price¦Secondary Energy¦Liquids¦Oil | US$2010/GJ | Price¦Secondary Energy¦Liquids¦Oil | fuel_supply | oil | 2070 | 419.3796 | Price¦Secondary Energy¦Liquids¦Oil
Downscaling[REMIND-MAgPIE 3.2-4.6 IntegratedPhysicalDamages (median)] | Delayed transition | AUS | Price¦Secondary Energy¦Liquids¦Oil | US$2010/GJ | Price¦Secondary Energy¦Liquids¦Oil | fuel_supply | oil | 2075 | 428.6265 | Price¦Secondary Energy¦Liquids¦Oil
Downscaling[REMIND-MAgPIE 3.2-4.6 IntegratedPhysicalDamages (median)] | Delayed transition | AUS | Price¦Secondary Energy¦Liquids¦Oil | US$2010/GJ | Price¦Secondary Energy¦Liquids¦Oil | fuel_supply | oil | 2080 | 437.8733 | Price¦Secondary Energy¦Liquids¦Oil
Downscaling[REMIND-MAgPIE 3.2-4.6 IntegratedPhysicalDamages (median)] | Delayed transition | AUS | Price¦Secondary Energy¦Liquids¦Oil | US$2010/GJ | Price¦Secondary Energy¦Liquids¦Oil | fuel_supply | oil | 2085 | 428.2632 | Price¦Secondary Energy¦Liquids¦Oil
Downscaling[REMIND-MAgPIE 3.2-4.6 IntegratedPhysicalDamages (median)] | Delayed transition | AUS | Price¦Secondary Energy¦Liquids¦Oil | US$2010/GJ | Price¦Secondary Energy¦Liquids¦Oil | fuel_supply | oil | 2090 | 418.6531 | Price¦Secondary Energy¦Liquids¦Oil
Downscaling[REMIND-MAgPIE 3.2-4.6 IntegratedPhysicalDamages (median)] | Delayed transition | AUS | Price¦Secondary Energy¦Liquids¦Oil | US$2010/GJ | Price¦Secondary Energy¦Liquids¦Oil | fuel_supply | oil | 2095 | 449.5934 | Price¦Secondary Energy¦Liquids¦Oil
Downscaling[REMIND-MAgPIE 3.2-4.6 IntegratedPhysicalDamages (median)] | Delayed transition | AUS | Price¦Secondary Energy¦Liquids¦Oil | US$2010/GJ | Price¦Secondary Energy¦Liquids¦Oil | fuel_supply | oil | 2100 | 480.5337 | Price¦Secondary Energy¦Liquids¦Oil
Downscaling[REMIND-MAgPIE 3.2-4.6 IntegratedPhysicalDamages (median)] | Delayed transition | AUS | Emissions¦CO2 | Mt CO2/yr | Emissions¦CO2 | scenarios - CO2 abatement | CO2 | 2020 | 264.7954 | Emissions¦CO2
Downscaling[REMIND-MAgPIE 3.2-4.6 IntegratedPhysicalDamages (median)] | Delayed transition | AUS | Emissions¦CO2 | Mt CO2/yr | Emissions¦CO2 | scenarios - CO2 abatement | CO2 | 2025 | 88.8826 | Emissions¦CO2
Downscaling[REMIND-MAgPIE 3.2-4.6 IntegratedPhysicalDamages (median)] | Delayed transition | AUS | Emissions¦CO2 | Mt CO2/yr | Emissions¦CO2 | scenarios - CO2 abatement | CO2 | 2030 | -128.9234 | Emissions¦CO2
Downscaling[REMIND-MAgPIE 3.2-4.6 IntegratedPhysicalDamages (median)] | Delayed transition | AUS | Emissions¦CO2 | Mt CO2/yr | Emissions¦CO2 | scenarios - CO2 abatement | CO2 | 2035 | -317.3045 | Emissions¦CO2
Downscaling[REMIND-MAgPIE 3.2-4.6 IntegratedPhysicalDamages (median)] | Delayed transition | AUS | Emissions¦CO2 | Mt CO2/yr | Emissions¦CO2 | scenarios - CO2 abatement | CO2 | 2040 | -525.1422 | Emissions¦CO2
Downscaling[REMIND-MAgPIE 3.2-4.6 IntegratedPhysicalDamages (median)] | Delayed transition | AUS | Emissions¦CO2 | Mt CO2/yr | Emissions¦CO2 | scenarios - CO2 abatement | CO2 | 2045 | -625.2697 | Emissions¦CO2
Downscaling[REMIND-MAgPIE 3.2-4.6 IntegratedPhysicalDamages (median)] | Delayed transition | AUS | Emissions¦CO2 | Mt CO2/yr | Emissions¦CO2 | scenarios - CO2 abatement | CO2 | 2050 | -692.1514 | Emissions¦CO2
Downscaling[REMIND-MAgPIE 3.2-4.6 IntegratedPhysicalDamages (median)] | Delayed transition | AUS | Emissions¦CO2 | Mt CO2/yr | Emissions¦CO2 | scenarios - CO2 abatement | CO2 | 2055 | -716.2247 | Emissions¦CO2
Downscaling[REMIND-MAgPIE 3.2-4.6 IntegratedPhysicalDamages (median)] | Delayed transition | AUS | Emissions¦CO2 | Mt CO2/yr | Emissions¦CO2 | scenarios - CO2 abatement | CO2 | 2060 | -714.2902 | Emissions¦CO2
Downscaling[REMIND-MAgPIE 3.2-4.6 IntegratedPhysicalDamages (median)] | Delayed transition | AUS | Emissions¦CO2 | Mt CO2/yr | Emissions¦CO2 | scenarios - CO2 abatement | CO2 | 2065 | -713.1396 | Emissions¦CO2
Downscaling[REMIND-MAgPIE 3.2-4.6 IntegratedPhysicalDamages (median)] | Delayed transition | AUS | Emissions¦CO2 | Mt CO2/yr | Emissions¦CO2 | scenarios - CO2 abatement | CO2 | 2070 | -715.9395 | Emissions¦CO2
Downscaling[REMIND-MAgPIE 3.2-4.6 IntegratedPhysicalDamages (median)] | Delayed transition | AUS | Emissions¦CO2 | Mt CO2/yr | Emissions¦CO2 | scenarios - CO2 abatement | CO2 | 2075 | -703.6165 | Emissions¦CO2
Downscaling[REMIND-MAgPIE 3.2-4.6 IntegratedPhysicalDamages (median)] | Delayed transition | AUS | Emissions¦CO2 | Mt CO2/yr | Emissions¦CO2 | scenarios - CO2 abatement | CO2 | 2080 | -692.603 | Emissions¦CO2
Downscaling[REMIND-MAgPIE 3.2-4.6 IntegratedPhysicalDamages (median)] | Delayed transition | AUS | Emissions¦CO2 | Mt CO2/yr | Emissions¦CO2 | scenarios - CO2 abatement | CO2 | 2085 | -674.1589 | Emissions¦CO2
Downscaling[REMIND-MAgPIE 3.2-4.6 IntegratedPhysicalDamages (median)] | Delayed transition | AUS | Emissions¦CO2 | Mt CO2/yr | Emissions¦CO2 | scenarios - CO2 abatement | CO2 | 2090 | -655.7457 | Emissions¦CO2
Downscaling[REMIND-MAgPIE 3.2-4.6 IntegratedPhysicalDamages (median)] | Delayed transition | AUS | Emissions¦CO2 | Mt CO2/yr | Emissions¦CO2 | scenarios - CO2 abatement | CO2 | 2095 | -626.3573 | Emissions¦CO2
Downscaling[REMIND-MAgPIE 3.2-4.6 IntegratedPhysicalDamages (median)] | Delayed transition | AUS | Emissions¦CO2 | Mt CO2/yr | Emissions¦CO2 | scenarios - CO2 abatement | CO2 | 2100 | -596.8186 | Emissions¦CO2
Downscaling[REMIND-MAgPIE 3.2-4.6 IntegratedPhysicalDamages (median)] | Delayed transition | AUS | Emissions¦CO2¦Energy | Mt CO2/yr | Emissions¦CO2¦Energy | scenarios - CO2 abatement | CO2 | 2020 | 368.4923 | Emissions¦CO2¦Energy
Downscaling[REMIND-MAgPIE 3.2-4.6 IntegratedPhysicalDamages (median)] | Delayed transition | AUS | Emissions¦CO2¦Energy | Mt CO2/yr | Emissions¦CO2¦Energy | scenarios - CO2 abatement | CO2 | 2025 | 299.1741 | Emissions¦CO2¦Energy
Downscaling[REMIND-MAgPIE 3.2-4.6 IntegratedPhysicalDamages (median)] | Delayed transition | AUS | Emissions¦CO2¦Energy | Mt CO2/yr | Emissions¦CO2¦Energy | scenarios - CO2 abatement | CO2 | 2030 | 286.2989 | Emissions¦CO2¦Energy
Downscaling[REMIND-MAgPIE 3.2-4.6 IntegratedPhysicalDamages (median)] | Delayed transition | AUS | Emissions¦CO2¦Energy | Mt CO2/yr | Emissions¦CO2¦Energy | scenarios - CO2 abatement | CO2 | 2035 | 223.9068 | Emissions¦CO2¦Energy
Downscaling[REMIND-MAgPIE 3.2-4.6 IntegratedPhysicalDamages (median)] | Delayed transition | AUS | Emissions¦CO2¦Energy | Mt CO2/yr | Emissions¦CO2¦Energy | scenarios - CO2 abatement | CO2 | 2040 | 77.9245 | Emissions¦CO2¦Energy
Downscaling[REMIND-MAgPIE 3.2-4.6 IntegratedPhysicalDamages (median)] | Delayed transition | AUS | Emissions¦CO2¦Energy | Mt CO2/yr | Emissions¦CO2¦Energy | scenarios - CO2 abatement | CO2 | 2045 | 22.1461 | Emissions¦CO2¦Energy
Downscaling[REMIND-MAgPIE 3.2-4.6 IntegratedPhysicalDamages (median)] | Delayed transition | AUS | Emissions¦CO2¦Energy | Mt CO2/yr | Emissions¦CO2¦Energy | scenarios - CO2 abatement | CO2 | 2050 | -14.5899 | Emissions¦CO2¦Energy
Downscaling[REMIND-MAgPIE 3.2-4.6 IntegratedPhysicalDamages (median)] | Delayed transition | AUS | Emissions¦CO2¦Energy | Mt CO2/yr | Emissions¦CO2¦Energy | scenarios - CO2 abatement | CO2 | 2055 | -43.9238 | Emissions¦CO2¦Energy
Downscaling[REMIND-MAgPIE 3.2-4.6 IntegratedPhysicalDamages (median)] | Delayed transition | AUS | Emissions¦CO2¦Energy | Mt CO2/yr | Emissions¦CO2¦Energy | scenarios - CO2 abatement | CO2 | 2060 | -75.5126 | Emissions¦CO2¦Energy
Downscaling[REMIND-MAgPIE 3.2-4.6 IntegratedPhysicalDamages (median)] | Delayed transition | AUS | Emissions¦CO2¦Energy | Mt CO2/yr | Emissions¦CO2¦Energy | scenarios - CO2 abatement | CO2 | 2065 | -93.9625 | Emissions¦CO2¦Energy
Downscaling[REMIND-MAgPIE 3.2-4.6 IntegratedPhysicalDamages (median)] | Delayed transition | AUS | Emissions¦CO2¦Energy | Mt CO2/yr | Emissions¦CO2¦Energy | scenarios - CO2 abatement | CO2 | 2070 | -116.3582 | Emissions¦CO2¦Energy
Downscaling[REMIND-MAgPIE 3.2-4.6 IntegratedPhysicalDamages (median)] | Delayed transition | AUS | Emissions¦CO2¦Energy | Mt CO2/yr | Emissions¦CO2¦Energy | scenarios - CO2 abatement | CO2 | 2075 | -117.1212 | Emissions¦CO2¦Energy
Downscaling[REMIND-MAgPIE 3.2-4.6 IntegratedPhysicalDamages (median)] | Delayed transition | AUS | Emissions¦CO2¦Energy | Mt CO2/yr | Emissions¦CO2¦Energy | scenarios - CO2 abatement | CO2 | 2080 | -119.1927 | Emissions¦CO2¦Energy
Downscaling[REMIND-MAgPIE 3.2-4.6 IntegratedPhysicalDamages (median)] | Delayed transition | AUS | Emissions¦CO2¦Energy | Mt CO2/yr | Emissions¦CO2¦Energy | scenarios - CO2 abatement | CO2 | 2085 | -102.6474 | Emissions¦CO2¦Energy
Downscaling[REMIND-MAgPIE 3.2-4.6 IntegratedPhysicalDamages (median)] | Delayed transition | AUS | Emissions¦CO2¦Energy | Mt CO2/yr | Emissions¦CO2¦Energy | scenarios - CO2 abatement | CO2 | 2090 | -86.1305 | Emissions¦CO2¦Energy
Downscaling[REMIND-MAgPIE 3.2-4.6 IntegratedPhysicalDamages (median)] | Delayed transition | AUS | Emissions¦CO2¦Energy | Mt CO2/yr | Emissions¦CO2¦Energy | scenarios - CO2 abatement | CO2 | 2095 | -68.0599 | Emissions¦CO2¦Energy
Downscaling[REMIND-MAgPIE 3.2-4.6 IntegratedPhysicalDamages (median)] | Delayed transition | AUS | Emissions¦CO2¦Energy | Mt CO2/yr | Emissions¦CO2¦Energy | scenarios - CO2 abatement | CO2 | 2100 | -49.8398 | Emissions¦CO2¦Energy
Downscaling[REMIND-MAgPIE 3.2-4.6 IntegratedPhysicalDamages (median)] | Fragmented World | AUS | Carbon Sequestration¦CCS | Mt CO2/yr | Carbon Sequestration¦CCS | CCS potential |  | 2020 | 1.017 | Carbon Sequestration¦CCS
Downscaling[REMIND-MAgPIE 3.2-4.6 IntegratedPhysicalDamages (median)] | Fragmented World | AUS | Carbon Sequestration¦CCS | Mt CO2/yr | Carbon Sequestration¦CCS | CCS potential |  | 2025 | 5.9022 | Carbon Sequestration¦CCS
Downscaling[REMIND-MAgPIE 3.2-4.6 IntegratedPhysicalDamages (median)] | Fragmented World | AUS | Carbon Sequestration¦CCS | Mt CO2/yr | Carbon Sequestration¦CCS | CCS potential |  | 2030 | 6.8916 | Carbon Sequestration¦CCS
Downscaling[REMIND-MAgPIE 3.2-4.6 IntegratedPhysicalDamages (median)] | Fragmented World | AUS | Carbon Sequestration¦CCS | Mt CO2/yr | Carbon Sequestration¦CCS | CCS potential |  | 2035 | 7.5056 | Carbon Sequestration¦CCS
Downscaling[REMIND-MAgPIE 3.2-4.6 IntegratedPhysicalDamages (median)] | Fragmented World | AUS | Carbon Sequestration¦CCS | Mt CO2/yr | Carbon Sequestration¦CCS | CCS potential |  | 2040 | 19.0561 | Carbon Sequestration¦CCS
Downscaling[REMIND-MAgPIE 3.2-4.6 IntegratedPhysicalDamages (median)] | Fragmented World | AUS | Carbon Sequestration¦CCS | Mt CO2/yr | Carbon Sequestration¦CCS | CCS potential |  | 2045 | 23.9996 | Carbon Sequestration¦CCS
Downscaling[REMIND-MAgPIE 3.2-4.6 IntegratedPhysicalDamages (median)] | Fragmented World | AUS | Carbon Sequestration¦CCS | Mt CO2/yr | Carbon Sequestration¦CCS | CCS potential |  | 2050 | 23.2233 | Carbon Sequestration¦CCS
Downscaling[REMIND-MAgPIE 3.2-4.6 IntegratedPhysicalDamages (median)] | Fragmented World | AUS | Carbon Sequestration¦CCS | Mt CO2/yr | Carbon Sequestration¦CCS | CCS potential |  | 2055 | 21.9846 | Carbon Sequestration¦CCS
Downscaling[REMIND-MAgPIE 3.2-4.6 IntegratedPhysicalDamages (median)] | Fragmented World | AUS | Carbon Sequestration¦CCS | Mt CO2/yr | Carbon Sequestration¦CCS | CCS potential |  | 2060 | 19.953 | Carbon Sequestration¦CCS
Downscaling[REMIND-MAgPIE 3.2-4.6 IntegratedPhysicalDamages (median)] | Fragmented World | AUS | Carbon Sequestration¦CCS | Mt CO2/yr | Carbon Sequestration¦CCS | CCS potential |  | 2065 | 16.7812 | Carbon Sequestration¦CCS
Downscaling[REMIND-MAgPIE 3.2-4.6 IntegratedPhysicalDamages (median)] | Fragmented World | AUS | Carbon Sequestration¦CCS | Mt CO2/yr | Carbon Sequestration¦CCS | CCS potential |  | 2070 | 13.0732 | Carbon Sequestration¦CCS
Downscaling[REMIND-MAgPIE 3.2-4.6 IntegratedPhysicalDamages (median)] | Fragmented World | AUS | Carbon Sequestration¦CCS | Mt CO2/yr | Carbon Sequestration¦CCS | CCS potential |  | 2075 | 10.8446 | Carbon Sequestration¦CCS
Downscaling[REMIND-MAgPIE 3.2-4.6 IntegratedPhysicalDamages (median)] | Fragmented World | AUS | Carbon Sequestration¦CCS | Mt CO2/yr | Carbon Sequestration¦CCS | CCS potential |  | 2080 | 5.1132 | Carbon Sequestration¦CCS
Downscaling[REMIND-MAgPIE 3.2-4.6 IntegratedPhysicalDamages (median)] | Fragmented World | AUS | Carbon Sequestration¦CCS | Mt CO2/yr | Carbon Sequestration¦CCS | CCS potential |  | 2085 | 2.9555 | Carbon Sequestration¦CCS
Downscaling[REMIND-MAgPIE 3.2-4.6 IntegratedPhysicalDamages (median)] | Fragmented World | AUS | Carbon Sequestration¦CCS | Mt CO2/yr | Carbon Sequestration¦CCS | CCS potential |  | 2090 | 0.6328 | Carbon Sequestration¦CCS
Downscaling[REMIND-MAgPIE 3.2-4.6 IntegratedPhysicalDamages (median)] | Fragmented World | AUS | Carbon Sequestration¦CCS | Mt CO2/yr | Carbon Sequestration¦CCS | CCS potential |  | 2095 | 0.3218 | Carbon Sequestration¦CCS
Downscaling[REMIND-MAgPIE 3.2-4.6 IntegratedPhysicalDamages (median)] | Fragmented World | AUS | Carbon Sequestration¦CCS | Mt CO2/yr | Carbon Sequestration¦CCS | CCS potential |  | 2100 | 0 | Carbon Sequestration¦CCS
Downscaling[REMIND-MAgPIE 3.2-4.6 IntegratedPhysicalDamages (median)] | Fragmented World | AUS | Final Energy¦Industry¦Electricity | EJ/yr | Final Energy¦Industry¦Electricity | demand_projection | elc_industry | 2020 | 0.3715 | Final Energy¦Industry¦Electricity
Downscaling[REMIND-MAgPIE 3.2-4.6 IntegratedPhysicalDamages (median)] | Fragmented World | AUS | Final Energy¦Industry¦Electricity | EJ/yr | Final Energy¦Industry¦Electricity | demand_projection | elc_industry | 2025 | 0.4122 | Final Energy¦Industry¦Electricity
Downscaling[REMIND-MAgPIE 3.2-4.6 IntegratedPhysicalDamages (median)] | Fragmented World | AUS | Final Energy¦Industry¦Electricity | EJ/yr | Final Energy¦Industry¦Electricity | demand_projection | elc_industry | 2030 | 0.4265 | Final Energy¦Industry¦Electricity
Downscaling[REMIND-MAgPIE 3.2-4.6 IntegratedPhysicalDamages (median)] | Fragmented World | AUS | Final Energy¦Industry¦Electricity | EJ/yr | Final Energy¦Industry¦Electricity | demand_projection | elc_industry | 2035 | 0.428 | Final Energy¦Industry¦Electricity
Downscaling[REMIND-MAgPIE 3.2-4.6 IntegratedPhysicalDamages (median)] | Fragmented World | AUS | Final Energy¦Industry¦Electricity | EJ/yr | Final Energy¦Industry¦Electricity | demand_projection | elc_industry | 2040 | 0.4635 | Final Energy¦Industry¦Electricity
Downscaling[REMIND-MAgPIE 3.2-4.6 IntegratedPhysicalDamages (median)] | Fragmented World | AUS | Final Energy¦Industry¦Electricity | EJ/yr | Final Energy¦Industry¦Electricity | demand_projection | elc_industry | 2045 | 0.5166 | Final Energy¦Industry¦Electricity
Downscaling[REMIND-MAgPIE 3.2-4.6 IntegratedPhysicalDamages (median)] | Fragmented World | AUS | Final Energy¦Industry¦Electricity | EJ/yr | Final Energy¦Industry¦Electricity | demand_projection | elc_industry | 2050 | 0.5361 | Final Energy¦Industry¦Electricity
Downscaling[REMIND-MAgPIE 3.2-4.6 IntegratedPhysicalDamages (median)] | Fragmented World | AUS | Final Energy¦Industry¦Electricity | EJ/yr | Final Energy¦Industry¦Electricity | demand_projection | elc_industry | 2055 | 0.5394 | Final Energy¦Industry¦Electricity
Downscaling[REMIND-MAgPIE 3.2-4.6 IntegratedPhysicalDamages (median)] | Fragmented World | AUS | Final Energy¦Industry¦Electricity | EJ/yr | Final Energy¦Industry¦Electricity | demand_projection | elc_industry | 2060 | 0.5231 | Final Energy¦Industry¦Electricity
Downscaling[REMIND-MAgPIE 3.2-4.6 IntegratedPhysicalDamages (median)] | Fragmented World | AUS | Final Energy¦Industry¦Electricity | EJ/yr | Final Energy¦Industry¦Electricity | demand_projection | elc_industry | 2065 | 0.5274 | Final Energy¦Industry¦Electricity
Downscaling[REMIND-MAgPIE 3.2-4.6 IntegratedPhysicalDamages (median)] | Fragmented World | AUS | Final Energy¦Industry¦Electricity | EJ/yr | Final Energy¦Industry¦Electricity | demand_projection | elc_industry | 2070 | 0.528 | Final Energy¦Industry¦Electricity
Downscaling[REMIND-MAgPIE 3.2-4.6 IntegratedPhysicalDamages (median)] | Fragmented World | AUS | Final Energy¦Industry¦Electricity | EJ/yr | Final Energy¦Industry¦Electricity | demand_projection | elc_industry | 2075 | 0.5294 | Final Energy¦Industry¦Electricity
Downscaling[REMIND-MAgPIE 3.2-4.6 IntegratedPhysicalDamages (median)] | Fragmented World | AUS | Final Energy¦Industry¦Electricity | EJ/yr | Final Energy¦Industry¦Electricity | demand_projection | elc_industry | 2080 | 0.5281 | Final Energy¦Industry¦Electricity
Downscaling[REMIND-MAgPIE 3.2-4.6 IntegratedPhysicalDamages (median)] | Fragmented World | AUS | Final Energy¦Industry¦Electricity | EJ/yr | Final Energy¦Industry¦Electricity | demand_projection | elc_industry | 2085 | 0.5162 | Final Energy¦Industry¦Electricity
Downscaling[REMIND-MAgPIE 3.2-4.6 IntegratedPhysicalDamages (median)] | Fragmented World | AUS | Final Energy¦Industry¦Electricity | EJ/yr | Final Energy¦Industry¦Electricity | demand_projection | elc_industry | 2090 | 0.505 | Final Energy¦Industry¦Electricity
Downscaling[REMIND-MAgPIE 3.2-4.6 IntegratedPhysicalDamages (median)] | Fragmented World | AUS | Final Energy¦Industry¦Electricity | EJ/yr | Final Energy¦Industry¦Electricity | demand_projection | elc_industry | 2095 | 0.4925 | Final Energy¦Industry¦Electricity
Downscaling[REMIND-MAgPIE 3.2-4.6 IntegratedPhysicalDamages (median)] | Fragmented World | AUS | Final Energy¦Industry¦Electricity | EJ/yr | Final Energy¦Industry¦Electricity | demand_projection | elc_industry | 2100 | 0.4784 | Final Energy¦Industry¦Electricity
Downscaling[REMIND-MAgPIE 3.2-4.6 IntegratedPhysicalDamages (median)] | Fragmented World | AUS | Final Energy¦Residential and Commercial¦Electricity | EJ/yr | Final Energy¦Residential and Commercial¦Electricity | demand_projection | elc_buildings | 2020 | 0.6256 | Final Energy¦Residential and Commercial¦Electricity
Downscaling[REMIND-MAgPIE 3.2-4.6 IntegratedPhysicalDamages (median)] | Fragmented World | AUS | Final Energy¦Residential and Commercial¦Electricity | EJ/yr | Final Energy¦Residential and Commercial¦Electricity | demand_projection | elc_buildings | 2025 | 0.6896 | Final Energy¦Residential and Commercial¦Electricity
Downscaling[REMIND-MAgPIE 3.2-4.6 IntegratedPhysicalDamages (median)] | Fragmented World | AUS | Final Energy¦Residential and Commercial¦Electricity | EJ/yr | Final Energy¦Residential and Commercial¦Electricity | demand_projection | elc_buildings | 2030 | 0.7346 | Final Energy¦Residential and Commercial¦Electricity
Downscaling[REMIND-MAgPIE 3.2-4.6 IntegratedPhysicalDamages (median)] | Fragmented World | AUS | Final Energy¦Residential and Commercial¦Electricity | EJ/yr | Final Energy¦Residential and Commercial¦Electricity | demand_projection | elc_buildings | 2035 | 0.7405 | Final Energy¦Residential and Commercial¦Electricity
Downscaling[REMIND-MAgPIE 3.2-4.6 IntegratedPhysicalDamages (median)] | Fragmented World | AUS | Final Energy¦Residential and Commercial¦Electricity | EJ/yr | Final Energy¦Residential and Commercial¦Electricity | demand_projection | elc_buildings | 2040 | 0.7594 | Final Energy¦Residential and Commercial¦Electricity
Downscaling[REMIND-MAgPIE 3.2-4.6 IntegratedPhysicalDamages (median)] | Fragmented World | AUS | Final Energy¦Residential and Commercial¦Electricity | EJ/yr | Final Energy¦Residential and Commercial¦Electricity | demand_projection | elc_buildings | 2045 | 0.7854 | Final Energy¦Residential and Commercial¦Electricity
Downscaling[REMIND-MAgPIE 3.2-4.6 IntegratedPhysicalDamages (median)] | Fragmented World | AUS | Final Energy¦Residential and Commercial¦Electricity | EJ/yr | Final Energy¦Residential and Commercial¦Electricity | demand_projection | elc_buildings | 2050 | 0.7732 | Final Energy¦Residential and Commercial¦Electricity
Downscaling[REMIND-MAgPIE 3.2-4.6 IntegratedPhysicalDamages (median)] | Fragmented World | AUS | Final Energy¦Residential and Commercial¦Electricity | EJ/yr | Final Energy¦Residential and Commercial¦Electricity | demand_projection | elc_buildings | 2055 | 0.7405 | Final Energy¦Residential and Commercial¦Electricity
Downscaling[REMIND-MAgPIE 3.2-4.6 IntegratedPhysicalDamages (median)] | Fragmented World | AUS | Final Energy¦Residential and Commercial¦Electricity | EJ/yr | Final Energy¦Residential and Commercial¦Electricity | demand_projection | elc_buildings | 2060 | 0.739 | Final Energy¦Residential and Commercial¦Electricity
Downscaling[REMIND-MAgPIE 3.2-4.6 IntegratedPhysicalDamages (median)] | Fragmented World | AUS | Final Energy¦Residential and Commercial¦Electricity | EJ/yr | Final Energy¦Residential and Commercial¦Electricity | demand_projection | elc_buildings | 2065 | 0.7528 | Final Energy¦Residential and Commercial¦Electricity
Downscaling[REMIND-MAgPIE 3.2-4.6 IntegratedPhysicalDamages (median)] | Fragmented World | AUS | Final Energy¦Residential and Commercial¦Electricity | EJ/yr | Final Energy¦Residential and Commercial¦Electricity | demand_projection | elc_buildings | 2070 | 0.7662 | Final Energy¦Residential and Commercial¦Electricity
Downscaling[REMIND-MAgPIE 3.2-4.6 IntegratedPhysicalDamages (median)] | Fragmented World | AUS | Final Energy¦Residential and Commercial¦Electricity | EJ/yr | Final Energy¦Residential and Commercial¦Electricity | demand_projection | elc_buildings | 2075 | 0.8156 | Final Energy¦Residential and Commercial¦Electricity
Downscaling[REMIND-MAgPIE 3.2-4.6 IntegratedPhysicalDamages (median)] | Fragmented World | AUS | Final Energy¦Residential and Commercial¦Electricity | EJ/yr | Final Energy¦Residential and Commercial¦Electricity | demand_projection | elc_buildings | 2080 | 0.865 | Final Energy¦Residential and Commercial¦Electricity
Downscaling[REMIND-MAgPIE 3.2-4.6 IntegratedPhysicalDamages (median)] | Fragmented World | AUS | Final Energy¦Residential and Commercial¦Electricity | EJ/yr | Final Energy¦Residential and Commercial¦Electricity | demand_projection | elc_buildings | 2085 | 0.9032 | Final Energy¦Residential and Commercial¦Electricity
Downscaling[REMIND-MAgPIE 3.2-4.6 IntegratedPhysicalDamages (median)] | Fragmented World | AUS | Final Energy¦Residential and Commercial¦Electricity | EJ/yr | Final Energy¦Residential and Commercial¦Electricity | demand_projection | elc_buildings | 2090 | 0.9416 | Final Energy¦Residential and Commercial¦Electricity
Downscaling[REMIND-MAgPIE 3.2-4.6 IntegratedPhysicalDamages (median)] | Fragmented World | AUS | Final Energy¦Residential and Commercial¦Electricity | EJ/yr | Final Energy¦Residential and Commercial¦Electricity | demand_projection | elc_buildings | 2095 | 0.9837 | Final Energy¦Residential and Commercial¦Electricity
Downscaling[REMIND-MAgPIE 3.2-4.6 IntegratedPhysicalDamages (median)] | Fragmented World | AUS | Final Energy¦Residential and Commercial¦Electricity | EJ/yr | Final Energy¦Residential and Commercial¦Electricity | demand_projection | elc_buildings | 2100 | 1.0258 | Final Energy¦Residential and Commercial¦Electricity
Downscaling[REMIND-MAgPIE 3.2-4.6 IntegratedPhysicalDamages (median)] | Fragmented World | AUS | Final Energy¦Transportation¦Electricity | EJ/yr | Final Energy¦Transportation¦Electricity | demand_projection | elc_transport | 2020 | 0.021 | Final Energy¦Transportation¦Electricity
Downscaling[REMIND-MAgPIE 3.2-4.6 IntegratedPhysicalDamages (median)] | Fragmented World | AUS | Final Energy¦Transportation¦Electricity | EJ/yr | Final Energy¦Transportation¦Electricity | demand_projection | elc_transport | 2025 | 0.0463 | Final Energy¦Transportation¦Electricity
Downscaling[REMIND-MAgPIE 3.2-4.6 IntegratedPhysicalDamages (median)] | Fragmented World | AUS | Final Energy¦Transportation¦Electricity | EJ/yr | Final Energy¦Transportation¦Electricity | demand_projection | elc_transport | 2030 | 0.0797 | Final Energy¦Transportation¦Electricity
Downscaling[REMIND-MAgPIE 3.2-4.6 IntegratedPhysicalDamages (median)] | Fragmented World | AUS | Final Energy¦Transportation¦Electricity | EJ/yr | Final Energy¦Transportation¦Electricity | demand_projection | elc_transport | 2035 | 0.1162 | Final Energy¦Transportation¦Electricity
Downscaling[REMIND-MAgPIE 3.2-4.6 IntegratedPhysicalDamages (median)] | Fragmented World | AUS | Final Energy¦Transportation¦Electricity | EJ/yr | Final Energy¦Transportation¦Electricity | demand_projection | elc_transport | 2040 | 0.1629 | Final Energy¦Transportation¦Electricity
Downscaling[REMIND-MAgPIE 3.2-4.6 IntegratedPhysicalDamages (median)] | Fragmented World | AUS | Final Energy¦Transportation¦Electricity | EJ/yr | Final Energy¦Transportation¦Electricity | demand_projection | elc_transport | 2045 | 0.203 | Final Energy¦Transportation¦Electricity
Downscaling[REMIND-MAgPIE 3.2-4.6 IntegratedPhysicalDamages (median)] | Fragmented World | AUS | Final Energy¦Transportation¦Electricity | EJ/yr | Final Energy¦Transportation¦Electricity | demand_projection | elc_transport | 2050 | 0.2312 | Final Energy¦Transportation¦Electricity
Downscaling[REMIND-MAgPIE 3.2-4.6 IntegratedPhysicalDamages (median)] | Fragmented World | AUS | Final Energy¦Transportation¦Electricity | EJ/yr | Final Energy¦Transportation¦Electricity | demand_projection | elc_transport | 2055 | 0.2574 | Final Energy¦Transportation¦Electricity
Downscaling[REMIND-MAgPIE 3.2-4.6 IntegratedPhysicalDamages (median)] | Fragmented World | AUS | Final Energy¦Transportation¦Electricity | EJ/yr | Final Energy¦Transportation¦Electricity | demand_projection | elc_transport | 2060 | 0.2817 | Final Energy¦Transportation¦Electricity
Downscaling[REMIND-MAgPIE 3.2-4.6 IntegratedPhysicalDamages (median)] | Fragmented World | AUS | Final Energy¦Transportation¦Electricity | EJ/yr | Final Energy¦Transportation¦Electricity | demand_projection | elc_transport | 2065 | 0.3008 | Final Energy¦Transportation¦Electricity
Downscaling[REMIND-MAgPIE 3.2-4.6 IntegratedPhysicalDamages (median)] | Fragmented World | AUS | Final Energy¦Transportation¦Electricity | EJ/yr | Final Energy¦Transportation¦Electricity | demand_projection | elc_transport | 2070 | 0.3187 | Final Energy¦Transportation¦Electricity
Downscaling[REMIND-MAgPIE 3.2-4.6 IntegratedPhysicalDamages (median)] | Fragmented World | AUS | Final Energy¦Transportation¦Electricity | EJ/yr | Final Energy¦Transportation¦Electricity | demand_projection | elc_transport | 2075 | 0.3344 | Final Energy¦Transportation¦Electricity
Downscaling[REMIND-MAgPIE 3.2-4.6 IntegratedPhysicalDamages (median)] | Fragmented World | AUS | Final Energy¦Transportation¦Electricity | EJ/yr | Final Energy¦Transportation¦Electricity | demand_projection | elc_transport | 2080 | 0.3494 | Final Energy¦Transportation¦Electricity
Downscaling[REMIND-MAgPIE 3.2-4.6 IntegratedPhysicalDamages (median)] | Fragmented World | AUS | Final Energy¦Transportation¦Electricity | EJ/yr | Final Energy¦Transportation¦Electricity | demand_projection | elc_transport | 2085 | 0.3627 | Final Energy¦Transportation¦Electricity
Downscaling[REMIND-MAgPIE 3.2-4.6 IntegratedPhysicalDamages (median)] | Fragmented World | AUS | Final Energy¦Transportation¦Electricity | EJ/yr | Final Energy¦Transportation¦Electricity | demand_projection | elc_transport | 2090 | 0.3777 | Final Energy¦Transportation¦Electricity
Downscaling[REMIND-MAgPIE 3.2-4.6 IntegratedPhysicalDamages (median)] | Fragmented World | AUS | Final Energy¦Transportation¦Electricity | EJ/yr | Final Energy¦Transportation¦Electricity | demand_projection | elc_transport | 2095 | 0.3952 | Final Energy¦Transportation¦Electricity
Downscaling[REMIND-MAgPIE 3.2-4.6 IntegratedPhysicalDamages (median)] | Fragmented World | AUS | Final Energy¦Transportation¦Electricity | EJ/yr | Final Energy¦Transportation¦Electricity | demand_projection | elc_transport | 2100 | 0.4114 | Final Energy¦Transportation¦Electricity
Downscaling[REMIND-MAgPIE 3.2-4.6 IntegratedPhysicalDamages (median)] | Fragmented World | AUS | Secondary Energy¦Hydrogen | EJ/yr | Secondary Energy¦Hydrogen | demand_projection | hydrogen_allsect | 2020 | 0.0066 | Secondary Energy¦Hydrogen
Downscaling[REMIND-MAgPIE 3.2-4.6 IntegratedPhysicalDamages (median)] | Fragmented World | AUS | Secondary Energy¦Hydrogen | EJ/yr | Secondary Energy¦Hydrogen | demand_projection | hydrogen_allsect | 2025 | 0.0307 | Secondary Energy¦Hydrogen
Downscaling[REMIND-MAgPIE 3.2-4.6 IntegratedPhysicalDamages (median)] | Fragmented World | AUS | Secondary Energy¦Hydrogen | EJ/yr | Secondary Energy¦Hydrogen | demand_projection | hydrogen_allsect | 2030 | 0.0479 | Secondary Energy¦Hydrogen
Downscaling[REMIND-MAgPIE 3.2-4.6 IntegratedPhysicalDamages (median)] | Fragmented World | AUS | Secondary Energy¦Hydrogen | EJ/yr | Secondary Energy¦Hydrogen | demand_projection | hydrogen_allsect | 2035 | 0.0546 | Secondary Energy¦Hydrogen
Downscaling[REMIND-MAgPIE 3.2-4.6 IntegratedPhysicalDamages (median)] | Fragmented World | AUS | Secondary Energy¦Hydrogen | EJ/yr | Secondary Energy¦Hydrogen | demand_projection | hydrogen_allsect | 2040 | 0.057 | Secondary Energy¦Hydrogen
Downscaling[REMIND-MAgPIE 3.2-4.6 IntegratedPhysicalDamages (median)] | Fragmented World | AUS | Secondary Energy¦Hydrogen | EJ/yr | Secondary Energy¦Hydrogen | demand_projection | hydrogen_allsect | 2045 | 0.0751 | Secondary Energy¦Hydrogen
Downscaling[REMIND-MAgPIE 3.2-4.6 IntegratedPhysicalDamages (median)] | Fragmented World | AUS | Secondary Energy¦Hydrogen | EJ/yr | Secondary Energy¦Hydrogen | demand_projection | hydrogen_allsect | 2050 | 0.1166 | Secondary Energy¦Hydrogen
Downscaling[REMIND-MAgPIE 3.2-4.6 IntegratedPhysicalDamages (median)] | Fragmented World | AUS | Secondary Energy¦Hydrogen | EJ/yr | Secondary Energy¦Hydrogen | demand_projection | hydrogen_allsect | 2055 | 0.1564 | Secondary Energy¦Hydrogen
Downscaling[REMIND-MAgPIE 3.2-4.6 IntegratedPhysicalDamages (median)] | Fragmented World | AUS | Secondary Energy¦Hydrogen | EJ/yr | Secondary Energy¦Hydrogen | demand_projection | hydrogen_allsect | 2060 | 0.2186 | Secondary Energy¦Hydrogen
Downscaling[REMIND-MAgPIE 3.2-4.6 IntegratedPhysicalDamages (median)] | Fragmented World | AUS | Secondary Energy¦Hydrogen | EJ/yr | Secondary Energy¦Hydrogen | demand_projection | hydrogen_allsect | 2065 | 0.2402 | Secondary Energy¦Hydrogen
Downscaling[REMIND-MAgPIE 3.2-4.6 IntegratedPhysicalDamages (median)] | Fragmented World | AUS | Secondary Energy¦Hydrogen | EJ/yr | Secondary Energy¦Hydrogen | demand_projection | hydrogen_allsect | 2070 | 0.256 | Secondary Energy¦Hydrogen
Downscaling[REMIND-MAgPIE 3.2-4.6 IntegratedPhysicalDamages (median)] | Fragmented World | AUS | Secondary Energy¦Hydrogen | EJ/yr | Secondary Energy¦Hydrogen | demand_projection | hydrogen_allsect | 2075 | 0.2733 | Secondary Energy¦Hydrogen
Downscaling[REMIND-MAgPIE 3.2-4.6 IntegratedPhysicalDamages (median)] | Fragmented World | AUS | Secondary Energy¦Hydrogen | EJ/yr | Secondary Energy¦Hydrogen | demand_projection | hydrogen_allsect | 2080 | 0.2857 | Secondary Energy¦Hydrogen
Downscaling[REMIND-MAgPIE 3.2-4.6 IntegratedPhysicalDamages (median)] | Fragmented World | AUS | Secondary Energy¦Hydrogen | EJ/yr | Secondary Energy¦Hydrogen | demand_projection | hydrogen_allsect | 2085 | 0.3004 | Secondary Energy¦Hydrogen
Downscaling[REMIND-MAgPIE 3.2-4.6 IntegratedPhysicalDamages (median)] | Fragmented World | AUS | Secondary Energy¦Hydrogen | EJ/yr | Secondary Energy¦Hydrogen | demand_projection | hydrogen_allsect | 2090 | 0.3121 | Secondary Energy¦Hydrogen
Downscaling[REMIND-MAgPIE 3.2-4.6 IntegratedPhysicalDamages (median)] | Fragmented World | AUS | Secondary Energy¦Hydrogen | EJ/yr | Secondary Energy¦Hydrogen | demand_projection | hydrogen_allsect | 2095 | 0.3145 | Secondary Energy¦Hydrogen
Downscaling[REMIND-MAgPIE 3.2-4.6 IntegratedPhysicalDamages (median)] | Fragmented World | AUS | Secondary Energy¦Hydrogen | EJ/yr | Secondary Energy¦Hydrogen | demand_projection | hydrogen_allsect | 2100 | 0.3177 | Secondary Energy¦Hydrogen
Downscaling[REMIND-MAgPIE 3.2-4.6 IntegratedPhysicalDamages (median)] | Fragmented World | AUS | Secondary Energy¦Electricity¦Coal | EJ/yr | Secondary Energy¦Electricity¦Coal | elec_co2 |  | 2020 | 0.4827 | Secondary Energy¦Electricity¦Coal | 94
Downscaling[REMIND-MAgPIE 3.2-4.6 IntegratedPhysicalDamages (median)] | Fragmented World | AUS | Secondary Energy¦Electricity¦Coal | EJ/yr | Secondary Energy¦Electricity¦Coal | elec_co2 |  | 2025 | 0.2174 | Secondary Energy¦Electricity¦Coal | 94
Downscaling[REMIND-MAgPIE 3.2-4.6 IntegratedPhysicalDamages (median)] | Fragmented World | AUS | Secondary Energy¦Electricity¦Coal | EJ/yr | Secondary Energy¦Electricity¦Coal | elec_co2 |  | 2030 | 0.1655 | Secondary Energy¦Electricity¦Coal | 94
Downscaling[REMIND-MAgPIE 3.2-4.6 IntegratedPhysicalDamages (median)] | Fragmented World | AUS | Secondary Energy¦Electricity¦Coal | EJ/yr | Secondary Energy¦Electricity¦Coal | elec_co2 |  | 2035 | 0.0174 | Secondary Energy¦Electricity¦Coal | 94
Downscaling[REMIND-MAgPIE 3.2-4.6 IntegratedPhysicalDamages (median)] | Fragmented World | AUS | Secondary Energy¦Electricity¦Coal | EJ/yr | Secondary Energy¦Electricity¦Coal | elec_co2 |  | 2040 | 0.0036 | Secondary Energy¦Electricity¦Coal | 94
Downscaling[REMIND-MAgPIE 3.2-4.6 IntegratedPhysicalDamages (median)] | Fragmented World | AUS | Secondary Energy¦Electricity¦Coal | EJ/yr | Secondary Energy¦Electricity¦Coal | elec_co2 |  | 2045 | 0.0027 | Secondary Energy¦Electricity¦Coal | 94
Downscaling[REMIND-MAgPIE 3.2-4.6 IntegratedPhysicalDamages (median)] | Fragmented World | AUS | Secondary Energy¦Electricity¦Coal | EJ/yr | Secondary Energy¦Electricity¦Coal | elec_co2 |  | 2050 | 0.0017 | Secondary Energy¦Electricity¦Coal | 94
Downscaling[REMIND-MAgPIE 3.2-4.6 IntegratedPhysicalDamages (median)] | Fragmented World | AUS | Secondary Energy¦Electricity¦Coal | EJ/yr | Secondary Energy¦Electricity¦Coal | elec_co2 |  | 2055 | 0.0013 | Secondary Energy¦Electricity¦Coal | 94
Downscaling[REMIND-MAgPIE 3.2-4.6 IntegratedPhysicalDamages (median)] | Fragmented World | AUS | Secondary Energy¦Electricity¦Coal | EJ/yr | Secondary Energy¦Electricity¦Coal | elec_co2 |  | 2060 | 0.0011 | Secondary Energy¦Electricity¦Coal | 94
Downscaling[REMIND-MAgPIE 3.2-4.6 IntegratedPhysicalDamages (median)] | Fragmented World | AUS | Secondary Energy¦Electricity¦Coal | EJ/yr | Secondary Energy¦Electricity¦Coal | elec_co2 |  | 2065 | 0.0007 | Secondary Energy¦Electricity¦Coal | 94
Downscaling[REMIND-MAgPIE 3.2-4.6 IntegratedPhysicalDamages (median)] | Fragmented World | AUS | Secondary Energy¦Electricity¦Coal | EJ/yr | Secondary Energy¦Electricity¦Coal | elec_co2 |  | 2070 | 0.0003 | Secondary Energy¦Electricity¦Coal | 94
Downscaling[REMIND-MAgPIE 3.2-4.6 IntegratedPhysicalDamages (median)] | Fragmented World | AUS | Secondary Energy¦Electricity¦Coal | EJ/yr | Secondary Energy¦Electricity¦Coal | elec_co2 |  | 2075 | 0.0002 | Secondary Energy¦Electricity¦Coal | 94
Downscaling[REMIND-MAgPIE 3.2-4.6 IntegratedPhysicalDamages (median)] | Fragmented World | AUS | Secondary Energy¦Electricity¦Coal | EJ/yr | Secondary Energy¦Electricity¦Coal | elec_co2 |  | 2080 | 0 | Secondary Energy¦Electricity¦Coal | 94
Downscaling[REMIND-MAgPIE 3.2-4.6 IntegratedPhysicalDamages (median)] | Fragmented World | AUS | Secondary Energy¦Electricity¦Coal | EJ/yr | Secondary Energy¦Electricity¦Coal | elec_co2 |  | 2085 | 0 | Secondary Energy¦Electricity¦Coal | 94
Downscaling[REMIND-MAgPIE 3.2-4.6 IntegratedPhysicalDamages (median)] | Fragmented World | AUS | Secondary Energy¦Electricity¦Coal | EJ/yr | Secondary Energy¦Electricity¦Coal | elec_co2 |  | 2090 | 0 | Secondary Energy¦Electricity¦Coal | 94
Downscaling[REMIND-MAgPIE 3.2-4.6 IntegratedPhysicalDamages (median)] | Fragmented World | AUS | Secondary Energy¦Electricity¦Coal | EJ/yr | Secondary Energy¦Electricity¦Coal | elec_co2 |  | 2095 | 0 | Secondary Energy¦Electricity¦Coal | 94
Downscaling[REMIND-MAgPIE 3.2-4.6 IntegratedPhysicalDamages (median)] | Fragmented World | AUS | Secondary Energy¦Electricity¦Coal | EJ/yr | Secondary Energy¦Electricity¦Coal | elec_co2 |  | 2100 | 0 | Secondary Energy¦Electricity¦Coal | 94
Downscaling[REMIND-MAgPIE 3.2-4.6 IntegratedPhysicalDamages (median)] | Fragmented World | AUS | Secondary Energy¦Electricity¦Gas | EJ/yr | Secondary Energy¦Electricity¦Gas | elec_co2 |  | 2020 | 0.2707 | Secondary Energy¦Electricity¦Gas | 55
Downscaling[REMIND-MAgPIE 3.2-4.6 IntegratedPhysicalDamages (median)] | Fragmented World | AUS | Secondary Energy¦Electricity¦Gas | EJ/yr | Secondary Energy¦Electricity¦Gas | elec_co2 |  | 2025 | 0.285 | Secondary Energy¦Electricity¦Gas | 55
Downscaling[REMIND-MAgPIE 3.2-4.6 IntegratedPhysicalDamages (median)] | Fragmented World | AUS | Secondary Energy¦Electricity¦Gas | EJ/yr | Secondary Energy¦Electricity¦Gas | elec_co2 |  | 2030 | 0.2722 | Secondary Energy¦Electricity¦Gas | 55
Downscaling[REMIND-MAgPIE 3.2-4.6 IntegratedPhysicalDamages (median)] | Fragmented World | AUS | Secondary Energy¦Electricity¦Gas | EJ/yr | Secondary Energy¦Electricity¦Gas | elec_co2 |  | 2035 | 0.2335 | Secondary Energy¦Electricity¦Gas | 55
Downscaling[REMIND-MAgPIE 3.2-4.6 IntegratedPhysicalDamages (median)] | Fragmented World | AUS | Secondary Energy¦Electricity¦Gas | EJ/yr | Secondary Energy¦Electricity¦Gas | elec_co2 |  | 2040 | 0.0743 | Secondary Energy¦Electricity¦Gas | 55
Downscaling[REMIND-MAgPIE 3.2-4.6 IntegratedPhysicalDamages (median)] | Fragmented World | AUS | Secondary Energy¦Electricity¦Gas | EJ/yr | Secondary Energy¦Electricity¦Gas | elec_co2 |  | 2045 | 0.0065 | Secondary Energy¦Electricity¦Gas | 55
Downscaling[REMIND-MAgPIE 3.2-4.6 IntegratedPhysicalDamages (median)] | Fragmented World | AUS | Secondary Energy¦Electricity¦Gas | EJ/yr | Secondary Energy¦Electricity¦Gas | elec_co2 |  | 2050 | 0.0042 | Secondary Energy¦Electricity¦Gas | 55
Downscaling[REMIND-MAgPIE 3.2-4.6 IntegratedPhysicalDamages (median)] | Fragmented World | AUS | Secondary Energy¦Electricity¦Gas | EJ/yr | Secondary Energy¦Electricity¦Gas | elec_co2 |  | 2055 | 0.0052 | Secondary Energy¦Electricity¦Gas | 55
Downscaling[REMIND-MAgPIE 3.2-4.6 IntegratedPhysicalDamages (median)] | Fragmented World | AUS | Secondary Energy¦Electricity¦Gas | EJ/yr | Secondary Energy¦Electricity¦Gas | elec_co2 |  | 2060 | 0.0057 | Secondary Energy¦Electricity¦Gas | 55
Downscaling[REMIND-MAgPIE 3.2-4.6 IntegratedPhysicalDamages (median)] | Fragmented World | AUS | Secondary Energy¦Electricity¦Gas | EJ/yr | Secondary Energy¦Electricity¦Gas | elec_co2 |  | 2065 | 0.0033 | Secondary Energy¦Electricity¦Gas | 55
Downscaling[REMIND-MAgPIE 3.2-4.6 IntegratedPhysicalDamages (median)] | Fragmented World | AUS | Secondary Energy¦Electricity¦Gas | EJ/yr | Secondary Energy¦Electricity¦Gas | elec_co2 |  | 2070 | 0.0029 | Secondary Energy¦Electricity¦Gas | 55
Downscaling[REMIND-MAgPIE 3.2-4.6 IntegratedPhysicalDamages (median)] | Fragmented World | AUS | Secondary Energy¦Electricity¦Gas | EJ/yr | Secondary Energy¦Electricity¦Gas | elec_co2 |  | 2075 | 0.0022 | Secondary Energy¦Electricity¦Gas | 55
Downscaling[REMIND-MAgPIE 3.2-4.6 IntegratedPhysicalDamages (median)] | Fragmented World | AUS | Secondary Energy¦Electricity¦Gas | EJ/yr | Secondary Energy¦Electricity¦Gas | elec_co2 |  | 2080 | 0.0015 | Secondary Energy¦Electricity¦Gas | 55
Downscaling[REMIND-MAgPIE 3.2-4.6 IntegratedPhysicalDamages (median)] | Fragmented World | AUS | Secondary Energy¦Electricity¦Gas | EJ/yr | Secondary Energy¦Electricity¦Gas | elec_co2 |  | 2085 | 0.001 | Secondary Energy¦Electricity¦Gas | 55
Downscaling[REMIND-MAgPIE 3.2-4.6 IntegratedPhysicalDamages (median)] | Fragmented World | AUS | Secondary Energy¦Electricity¦Gas | EJ/yr | Secondary Energy¦Electricity¦Gas | elec_co2 |  | 2090 | 0.0003 | Secondary Energy¦Electricity¦Gas | 55
Downscaling[REMIND-MAgPIE 3.2-4.6 IntegratedPhysicalDamages (median)] | Fragmented World | AUS | Secondary Energy¦Electricity¦Gas | EJ/yr | Secondary Energy¦Electricity¦Gas | elec_co2 |  | 2095 | 0.0005 | Secondary Energy¦Electricity¦Gas | 55
Downscaling[REMIND-MAgPIE 3.2-4.6 IntegratedPhysicalDamages (median)] | Fragmented World | AUS | Secondary Energy¦Electricity¦Gas | EJ/yr | Secondary Energy¦Electricity¦Gas | elec_co2 |  | 2100 | 0.0008 | Secondary Energy¦Electricity¦Gas | 55
Downscaling[REMIND-MAgPIE 3.2-4.6 IntegratedPhysicalDamages (median)] | Fragmented World | AUS | Secondary Energy¦Electricity¦Oil | EJ/yr | Secondary Energy¦Electricity¦Oil | elec_co2 |  | 2020 | 0.0148 | Secondary Energy¦Electricity¦Oil | 70
Downscaling[REMIND-MAgPIE 3.2-4.6 IntegratedPhysicalDamages (median)] | Fragmented World | AUS | Secondary Energy¦Electricity¦Oil | EJ/yr | Secondary Energy¦Electricity¦Oil | elec_co2 |  | 2025 | 0.0107 | Secondary Energy¦Electricity¦Oil | 70
Downscaling[REMIND-MAgPIE 3.2-4.6 IntegratedPhysicalDamages (median)] | Fragmented World | AUS | Secondary Energy¦Electricity¦Oil | EJ/yr | Secondary Energy¦Electricity¦Oil | elec_co2 |  | 2030 | 0.0044 | Secondary Energy¦Electricity¦Oil | 70
Downscaling[REMIND-MAgPIE 3.2-4.6 IntegratedPhysicalDamages (median)] | Fragmented World | AUS | Secondary Energy¦Electricity¦Oil | EJ/yr | Secondary Energy¦Electricity¦Oil | elec_co2 |  | 2035 | 0 | Secondary Energy¦Electricity¦Oil | 70
Downscaling[REMIND-MAgPIE 3.2-4.6 IntegratedPhysicalDamages (median)] | Fragmented World | AUS | Secondary Energy¦Electricity¦Oil | EJ/yr | Secondary Energy¦Electricity¦Oil | elec_co2 |  | 2040 | 0 | Secondary Energy¦Electricity¦Oil | 70
Downscaling[REMIND-MAgPIE 3.2-4.6 IntegratedPhysicalDamages (median)] | Fragmented World | AUS | Secondary Energy¦Electricity¦Oil | EJ/yr | Secondary Energy¦Electricity¦Oil | elec_co2 |  | 2045 | 0 | Secondary Energy¦Electricity¦Oil | 70
Downscaling[REMIND-MAgPIE 3.2-4.6 IntegratedPhysicalDamages (median)] | Fragmented World | AUS | Secondary Energy¦Electricity¦Oil | EJ/yr | Secondary Energy¦Electricity¦Oil | elec_co2 |  | 2050 | 0 | Secondary Energy¦Electricity¦Oil | 70
Downscaling[REMIND-MAgPIE 3.2-4.6 IntegratedPhysicalDamages (median)] | Fragmented World | AUS | Secondary Energy¦Electricity¦Oil | EJ/yr | Secondary Energy¦Electricity¦Oil | elec_co2 |  | 2055 | 0 | Secondary Energy¦Electricity¦Oil | 70
Downscaling[REMIND-MAgPIE 3.2-4.6 IntegratedPhysicalDamages (median)] | Fragmented World | AUS | Secondary Energy¦Electricity¦Oil | EJ/yr | Secondary Energy¦Electricity¦Oil | elec_co2 |  | 2060 | 0 | Secondary Energy¦Electricity¦Oil | 70
Downscaling[REMIND-MAgPIE 3.2-4.6 IntegratedPhysicalDamages (median)] | Fragmented World | AUS | Secondary Energy¦Electricity¦Oil | EJ/yr | Secondary Energy¦Electricity¦Oil | elec_co2 |  | 2065 | 0 | Secondary Energy¦Electricity¦Oil | 70
Downscaling[REMIND-MAgPIE 3.2-4.6 IntegratedPhysicalDamages (median)] | Fragmented World | AUS | Secondary Energy¦Electricity¦Oil | EJ/yr | Secondary Energy¦Electricity¦Oil | elec_co2 |  | 2070 | 0 | Secondary Energy¦Electricity¦Oil | 70
Downscaling[REMIND-MAgPIE 3.2-4.6 IntegratedPhysicalDamages (median)] | Fragmented World | AUS | Secondary Energy¦Electricity¦Oil | EJ/yr | Secondary Energy¦Electricity¦Oil | elec_co2 |  | 2075 | 0 | Secondary Energy¦Electricity¦Oil | 70
Downscaling[REMIND-MAgPIE 3.2-4.6 IntegratedPhysicalDamages (median)] | Fragmented World | AUS | Secondary Energy¦Electricity¦Oil | EJ/yr | Secondary Energy¦Electricity¦Oil | elec_co2 |  | 2080 | 0 | Secondary Energy¦Electricity¦Oil | 70
Downscaling[REMIND-MAgPIE 3.2-4.6 IntegratedPhysicalDamages (median)] | Fragmented World | AUS | Secondary Energy¦Electricity¦Oil | EJ/yr | Secondary Energy¦Electricity¦Oil | elec_co2 |  | 2085 | 0 | Secondary Energy¦Electricity¦Oil | 70
Downscaling[REMIND-MAgPIE 3.2-4.6 IntegratedPhysicalDamages (median)] | Fragmented World | AUS | Secondary Energy¦Electricity¦Oil | EJ/yr | Secondary Energy¦Electricity¦Oil | elec_co2 |  | 2090 | 0 | Secondary Energy¦Electricity¦Oil | 70
Downscaling[REMIND-MAgPIE 3.2-4.6 IntegratedPhysicalDamages (median)] | Fragmented World | AUS | Secondary Energy¦Electricity¦Oil | EJ/yr | Secondary Energy¦Electricity¦Oil | elec_co2 |  | 2095 | 0 | Secondary Energy¦Electricity¦Oil | 70
Downscaling[REMIND-MAgPIE 3.2-4.6 IntegratedPhysicalDamages (median)] | Fragmented World | AUS | Secondary Energy¦Electricity¦Oil | EJ/yr | Secondary Energy¦Electricity¦Oil | elec_co2 |  | 2100 | 0 | Secondary Energy¦Electricity¦Oil | 70
Downscaling[REMIND-MAgPIE 3.2-4.6 IntegratedPhysicalDamages (median)] | Fragmented World | AUS | Price¦Primary Energy¦Biomass | US$2010/GJ | Price¦Primary Energy¦Biomass | fuel_supply | bioenergy | 2020 | 5.3799 | Price¦Primary Energy¦Biomass
Downscaling[REMIND-MAgPIE 3.2-4.6 IntegratedPhysicalDamages (median)] | Fragmented World | AUS | Price¦Primary Energy¦Biomass | US$2010/GJ | Price¦Primary Energy¦Biomass | fuel_supply | bioenergy | 2025 | 5.7255 | Price¦Primary Energy¦Biomass
Downscaling[REMIND-MAgPIE 3.2-4.6 IntegratedPhysicalDamages (median)] | Fragmented World | AUS | Price¦Primary Energy¦Biomass | US$2010/GJ | Price¦Primary Energy¦Biomass | fuel_supply | bioenergy | 2030 | 5.1289 | Price¦Primary Energy¦Biomass
Downscaling[REMIND-MAgPIE 3.2-4.6 IntegratedPhysicalDamages (median)] | Fragmented World | AUS | Price¦Primary Energy¦Biomass | US$2010/GJ | Price¦Primary Energy¦Biomass | fuel_supply | bioenergy | 2035 | 4.734 | Price¦Primary Energy¦Biomass
Downscaling[REMIND-MAgPIE 3.2-4.6 IntegratedPhysicalDamages (median)] | Fragmented World | AUS | Price¦Primary Energy¦Biomass | US$2010/GJ | Price¦Primary Energy¦Biomass | fuel_supply | bioenergy | 2040 | 5.146 | Price¦Primary Energy¦Biomass
Downscaling[REMIND-MAgPIE 3.2-4.6 IntegratedPhysicalDamages (median)] | Fragmented World | AUS | Price¦Primary Energy¦Biomass | US$2010/GJ | Price¦Primary Energy¦Biomass | fuel_supply | bioenergy | 2045 | 5.8974 | Price¦Primary Energy¦Biomass
Downscaling[REMIND-MAgPIE 3.2-4.6 IntegratedPhysicalDamages (median)] | Fragmented World | AUS | Price¦Primary Energy¦Biomass | US$2010/GJ | Price¦Primary Energy¦Biomass | fuel_supply | bioenergy | 2050 | 6.5883 | Price¦Primary Energy¦Biomass
Downscaling[REMIND-MAgPIE 3.2-4.6 IntegratedPhysicalDamages (median)] | Fragmented World | AUS | Price¦Primary Energy¦Biomass | US$2010/GJ | Price¦Primary Energy¦Biomass | fuel_supply | bioenergy | 2055 | 8.2953 | Price¦Primary Energy¦Biomass
Downscaling[REMIND-MAgPIE 3.2-4.6 IntegratedPhysicalDamages (median)] | Fragmented World | AUS | Price¦Primary Energy¦Biomass | US$2010/GJ | Price¦Primary Energy¦Biomass | fuel_supply | bioenergy | 2060 | 14.1124 | Price¦Primary Energy¦Biomass
Downscaling[REMIND-MAgPIE 3.2-4.6 IntegratedPhysicalDamages (median)] | Fragmented World | AUS | Price¦Primary Energy¦Biomass | US$2010/GJ | Price¦Primary Energy¦Biomass | fuel_supply | bioenergy | 2065 | 14.4529 | Price¦Primary Energy¦Biomass
Downscaling[REMIND-MAgPIE 3.2-4.6 IntegratedPhysicalDamages (median)] | Fragmented World | AUS | Price¦Primary Energy¦Biomass | US$2010/GJ | Price¦Primary Energy¦Biomass | fuel_supply | bioenergy | 2070 | 14.7934 | Price¦Primary Energy¦Biomass
Downscaling[REMIND-MAgPIE 3.2-4.6 IntegratedPhysicalDamages (median)] | Fragmented World | AUS | Price¦Primary Energy¦Biomass | US$2010/GJ | Price¦Primary Energy¦Biomass | fuel_supply | bioenergy | 2075 | 14.9008 | Price¦Primary Energy¦Biomass
Downscaling[REMIND-MAgPIE 3.2-4.6 IntegratedPhysicalDamages (median)] | Fragmented World | AUS | Price¦Primary Energy¦Biomass | US$2010/GJ | Price¦Primary Energy¦Biomass | fuel_supply | bioenergy | 2080 | 15.0082 | Price¦Primary Energy¦Biomass
Downscaling[REMIND-MAgPIE 3.2-4.6 IntegratedPhysicalDamages (median)] | Fragmented World | AUS | Price¦Primary Energy¦Biomass | US$2010/GJ | Price¦Primary Energy¦Biomass | fuel_supply | bioenergy | 2085 | 14.6652 | Price¦Primary Energy¦Biomass
Downscaling[REMIND-MAgPIE 3.2-4.6 IntegratedPhysicalDamages (median)] | Fragmented World | AUS | Price¦Primary Energy¦Biomass | US$2010/GJ | Price¦Primary Energy¦Biomass | fuel_supply | bioenergy | 2090 | 14.3223 | Price¦Primary Energy¦Biomass
Downscaling[REMIND-MAgPIE 3.2-4.6 IntegratedPhysicalDamages (median)] | Fragmented World | AUS | Price¦Primary Energy¦Biomass | US$2010/GJ | Price¦Primary Energy¦Biomass | fuel_supply | bioenergy | 2095 | 13.7376 | Price¦Primary Energy¦Biomass
Downscaling[REMIND-MAgPIE 3.2-4.6 IntegratedPhysicalDamages (median)] | Fragmented World | AUS | Price¦Primary Energy¦Biomass | US$2010/GJ | Price¦Primary Energy¦Biomass | fuel_supply | bioenergy | 2100 | 13.153 | Price¦Primary Energy¦Biomass
Downscaling[REMIND-MAgPIE 3.2-4.6 IntegratedPhysicalDamages (median)] | Fragmented World | AUS | Price¦Primary Energy¦Coal | US$2010/GJ | Price¦Primary Energy¦Coal | fuel_supply | coal | 2020 | 2.0344 | Price¦Primary Energy¦Coal
Downscaling[REMIND-MAgPIE 3.2-4.6 IntegratedPhysicalDamages (median)] | Fragmented World | AUS | Price¦Primary Energy¦Coal | US$2010/GJ | Price¦Primary Energy¦Coal | fuel_supply | coal | 2025 | 2.2207 | Price¦Primary Energy¦Coal
Downscaling[REMIND-MAgPIE 3.2-4.6 IntegratedPhysicalDamages (median)] | Fragmented World | AUS | Price¦Primary Energy¦Coal | US$2010/GJ | Price¦Primary Energy¦Coal | fuel_supply | coal | 2030 | 2.2579 | Price¦Primary Energy¦Coal
Downscaling[REMIND-MAgPIE 3.2-4.6 IntegratedPhysicalDamages (median)] | Fragmented World | AUS | Price¦Primary Energy¦Coal | US$2010/GJ | Price¦Primary Energy¦Coal | fuel_supply | coal | 2035 | 2.2496 | Price¦Primary Energy¦Coal
Downscaling[REMIND-MAgPIE 3.2-4.6 IntegratedPhysicalDamages (median)] | Fragmented World | AUS | Price¦Primary Energy¦Coal | US$2010/GJ | Price¦Primary Energy¦Coal | fuel_supply | coal | 2040 | 1.791 | Price¦Primary Energy¦Coal
Downscaling[REMIND-MAgPIE 3.2-4.6 IntegratedPhysicalDamages (median)] | Fragmented World | AUS | Price¦Primary Energy¦Coal | US$2010/GJ | Price¦Primary Energy¦Coal | fuel_supply | coal | 2045 | 1.6065 | Price¦Primary Energy¦Coal
Downscaling[REMIND-MAgPIE 3.2-4.6 IntegratedPhysicalDamages (median)] | Fragmented World | AUS | Price¦Primary Energy¦Coal | US$2010/GJ | Price¦Primary Energy¦Coal | fuel_supply | coal | 2050 | 1.8856 | Price¦Primary Energy¦Coal
Downscaling[REMIND-MAgPIE 3.2-4.6 IntegratedPhysicalDamages (median)] | Fragmented World | AUS | Price¦Primary Energy¦Coal | US$2010/GJ | Price¦Primary Energy¦Coal | fuel_supply | coal | 2055 | 1.7407 | Price¦Primary Energy¦Coal
Downscaling[REMIND-MAgPIE 3.2-4.6 IntegratedPhysicalDamages (median)] | Fragmented World | AUS | Price¦Primary Energy¦Coal | US$2010/GJ | Price¦Primary Energy¦Coal | fuel_supply | coal | 2060 | 2.3799 | Price¦Primary Energy¦Coal
Downscaling[REMIND-MAgPIE 3.2-4.6 IntegratedPhysicalDamages (median)] | Fragmented World | AUS | Price¦Primary Energy¦Coal | US$2010/GJ | Price¦Primary Energy¦Coal | fuel_supply | coal | 2065 | 2.4298 | Price¦Primary Energy¦Coal
Downscaling[REMIND-MAgPIE 3.2-4.6 IntegratedPhysicalDamages (median)] | Fragmented World | AUS | Price¦Primary Energy¦Coal | US$2010/GJ | Price¦Primary Energy¦Coal | fuel_supply | coal | 2070 | 2.4798 | Price¦Primary Energy¦Coal
Downscaling[REMIND-MAgPIE 3.2-4.6 IntegratedPhysicalDamages (median)] | Fragmented World | AUS | Price¦Primary Energy¦Coal | US$2010/GJ | Price¦Primary Energy¦Coal | fuel_supply | coal | 2075 | 2.4354 | Price¦Primary Energy¦Coal
Downscaling[REMIND-MAgPIE 3.2-4.6 IntegratedPhysicalDamages (median)] | Fragmented World | AUS | Price¦Primary Energy¦Coal | US$2010/GJ | Price¦Primary Energy¦Coal | fuel_supply | coal | 2080 | 2.3911 | Price¦Primary Energy¦Coal
Downscaling[REMIND-MAgPIE 3.2-4.6 IntegratedPhysicalDamages (median)] | Fragmented World | AUS | Price¦Primary Energy¦Coal | US$2010/GJ | Price¦Primary Energy¦Coal | fuel_supply | coal | 2085 | 2.3793 | Price¦Primary Energy¦Coal
Downscaling[REMIND-MAgPIE 3.2-4.6 IntegratedPhysicalDamages (median)] | Fragmented World | AUS | Price¦Primary Energy¦Coal | US$2010/GJ | Price¦Primary Energy¦Coal | fuel_supply | coal | 2090 | 2.3674 | Price¦Primary Energy¦Coal
Downscaling[REMIND-MAgPIE 3.2-4.6 IntegratedPhysicalDamages (median)] | Fragmented World | AUS | Price¦Primary Energy¦Coal | US$2010/GJ | Price¦Primary Energy¦Coal | fuel_supply | coal | 2095 | 2.3416 | Price¦Primary Energy¦Coal
Downscaling[REMIND-MAgPIE 3.2-4.6 IntegratedPhysicalDamages (median)] | Fragmented World | AUS | Price¦Primary Energy¦Coal | US$2010/GJ | Price¦Primary Energy¦Coal | fuel_supply | coal | 2100 | 2.3157 | Price¦Primary Energy¦Coal
Downscaling[REMIND-MAgPIE 3.2-4.6 IntegratedPhysicalDamages (median)] | Fragmented World | AUS | Price¦Primary Energy¦Gas | US$2010/GJ | Price¦Primary Energy¦Gas | fuel_supply | gas | 2020 | 3.9711 | Price¦Primary Energy¦Gas
Downscaling[REMIND-MAgPIE 3.2-4.6 IntegratedPhysicalDamages (median)] | Fragmented World | AUS | Price¦Primary Energy¦Gas | US$2010/GJ | Price¦Primary Energy¦Gas | fuel_supply | gas | 2025 | 4.682 | Price¦Primary Energy¦Gas
Downscaling[REMIND-MAgPIE 3.2-4.6 IntegratedPhysicalDamages (median)] | Fragmented World | AUS | Price¦Primary Energy¦Gas | US$2010/GJ | Price¦Primary Energy¦Gas | fuel_supply | gas | 2030 | 4.6153 | Price¦Primary Energy¦Gas
Downscaling[REMIND-MAgPIE 3.2-4.6 IntegratedPhysicalDamages (median)] | Fragmented World | AUS | Price¦Primary Energy¦Gas | US$2010/GJ | Price¦Primary Energy¦Gas | fuel_supply | gas | 2035 | 5.1579 | Price¦Primary Energy¦Gas
Downscaling[REMIND-MAgPIE 3.2-4.6 IntegratedPhysicalDamages (median)] | Fragmented World | AUS | Price¦Primary Energy¦Gas | US$2010/GJ | Price¦Primary Energy¦Gas | fuel_supply | gas | 2040 | 5.1806 | Price¦Primary Energy¦Gas
Downscaling[REMIND-MAgPIE 3.2-4.6 IntegratedPhysicalDamages (median)] | Fragmented World | AUS | Price¦Primary Energy¦Gas | US$2010/GJ | Price¦Primary Energy¦Gas | fuel_supply | gas | 2045 | 5.5095 | Price¦Primary Energy¦Gas
Downscaling[REMIND-MAgPIE 3.2-4.6 IntegratedPhysicalDamages (median)] | Fragmented World | AUS | Price¦Primary Energy¦Gas | US$2010/GJ | Price¦Primary Energy¦Gas | fuel_supply | gas | 2050 | 5.3321 | Price¦Primary Energy¦Gas
Downscaling[REMIND-MAgPIE 3.2-4.6 IntegratedPhysicalDamages (median)] | Fragmented World | AUS | Price¦Primary Energy¦Gas | US$2010/GJ | Price¦Primary Energy¦Gas | fuel_supply | gas | 2055 | 5.1763 | Price¦Primary Energy¦Gas
Downscaling[REMIND-MAgPIE 3.2-4.6 IntegratedPhysicalDamages (median)] | Fragmented World | AUS | Price¦Primary Energy¦Gas | US$2010/GJ | Price¦Primary Energy¦Gas | fuel_supply | gas | 2060 | 5.9523 | Price¦Primary Energy¦Gas
Downscaling[REMIND-MAgPIE 3.2-4.6 IntegratedPhysicalDamages (median)] | Fragmented World | AUS | Price¦Primary Energy¦Gas | US$2010/GJ | Price¦Primary Energy¦Gas | fuel_supply | gas | 2065 | 5.8333 | Price¦Primary Energy¦Gas
Downscaling[REMIND-MAgPIE 3.2-4.6 IntegratedPhysicalDamages (median)] | Fragmented World | AUS | Price¦Primary Energy¦Gas | US$2010/GJ | Price¦Primary Energy¦Gas | fuel_supply | gas | 2070 | 5.7142 | Price¦Primary Energy¦Gas
Downscaling[REMIND-MAgPIE 3.2-4.6 IntegratedPhysicalDamages (median)] | Fragmented World | AUS | Price¦Primary Energy¦Gas | US$2010/GJ | Price¦Primary Energy¦Gas | fuel_supply | gas | 2075 | 5.7313 | Price¦Primary Energy¦Gas
Downscaling[REMIND-MAgPIE 3.2-4.6 IntegratedPhysicalDamages (median)] | Fragmented World | AUS | Price¦Primary Energy¦Gas | US$2010/GJ | Price¦Primary Energy¦Gas | fuel_supply | gas | 2080 | 5.7484 | Price¦Primary Energy¦Gas
Downscaling[REMIND-MAgPIE 3.2-4.6 IntegratedPhysicalDamages (median)] | Fragmented World | AUS | Price¦Primary Energy¦Gas | US$2010/GJ | Price¦Primary Energy¦Gas | fuel_supply | gas | 2085 | 5.7743 | Price¦Primary Energy¦Gas
Downscaling[REMIND-MAgPIE 3.2-4.6 IntegratedPhysicalDamages (median)] | Fragmented World | AUS | Price¦Primary Energy¦Gas | US$2010/GJ | Price¦Primary Energy¦Gas | fuel_supply | gas | 2090 | 5.8002 | Price¦Primary Energy¦Gas
Downscaling[REMIND-MAgPIE 3.2-4.6 IntegratedPhysicalDamages (median)] | Fragmented World | AUS | Price¦Primary Energy¦Gas | US$2010/GJ | Price¦Primary Energy¦Gas | fuel_supply | gas | 2095 | 5.8457 | Price¦Primary Energy¦Gas
Downscaling[REMIND-MAgPIE 3.2-4.6 IntegratedPhysicalDamages (median)] | Fragmented World | AUS | Price¦Primary Energy¦Gas | US$2010/GJ | Price¦Primary Energy¦Gas | fuel_supply | gas | 2100 | 5.8912 | Price¦Primary Energy¦Gas
Downscaling[REMIND-MAgPIE 3.2-4.6 IntegratedPhysicalDamages (median)] | Fragmented World | AUS | Price¦Secondary Energy¦Liquids¦Oil | US$2010/GJ | Price¦Secondary Energy¦Liquids¦Oil | fuel_supply | oil | 2020 | 74.2933 | Price¦Secondary Energy¦Liquids¦Oil
Downscaling[REMIND-MAgPIE 3.2-4.6 IntegratedPhysicalDamages (median)] | Fragmented World | AUS | Price¦Secondary Energy¦Liquids¦Oil | US$2010/GJ | Price¦Secondary Energy¦Liquids¦Oil | fuel_supply | oil | 2025 | 100.1371 | Price¦Secondary Energy¦Liquids¦Oil
Downscaling[REMIND-MAgPIE 3.2-4.6 IntegratedPhysicalDamages (median)] | Fragmented World | AUS | Price¦Secondary Energy¦Liquids¦Oil | US$2010/GJ | Price¦Secondary Energy¦Liquids¦Oil | fuel_supply | oil | 2030 | 87.806 | Price¦Secondary Energy¦Liquids¦Oil
Downscaling[REMIND-MAgPIE 3.2-4.6 IntegratedPhysicalDamages (median)] | Fragmented World | AUS | Price¦Secondary Energy¦Liquids¦Oil | US$2010/GJ | Price¦Secondary Energy¦Liquids¦Oil | fuel_supply | oil | 2035 | 66.3408 | Price¦Secondary Energy¦Liquids¦Oil
Downscaling[REMIND-MAgPIE 3.2-4.6 IntegratedPhysicalDamages (median)] | Fragmented World | AUS | Price¦Secondary Energy¦Liquids¦Oil | US$2010/GJ | Price¦Secondary Energy¦Liquids¦Oil | fuel_supply | oil | 2040 | 84.137 | Price¦Secondary Energy¦Liquids¦Oil
Downscaling[REMIND-MAgPIE 3.2-4.6 IntegratedPhysicalDamages (median)] | Fragmented World | AUS | Price¦Secondary Energy¦Liquids¦Oil | US$2010/GJ | Price¦Secondary Energy¦Liquids¦Oil | fuel_supply | oil | 2045 | 97.7666 | Price¦Secondary Energy¦Liquids¦Oil
Downscaling[REMIND-MAgPIE 3.2-4.6 IntegratedPhysicalDamages (median)] | Fragmented World | AUS | Price¦Secondary Energy¦Liquids¦Oil | US$2010/GJ | Price¦Secondary Energy¦Liquids¦Oil | fuel_supply | oil | 2050 | 120.6435 | Price¦Secondary Energy¦Liquids¦Oil
Downscaling[REMIND-MAgPIE 3.2-4.6 IntegratedPhysicalDamages (median)] | Fragmented World | AUS | Price¦Secondary Energy¦Liquids¦Oil | US$2010/GJ | Price¦Secondary Energy¦Liquids¦Oil | fuel_supply | oil | 2055 | 131.6915 | Price¦Secondary Energy¦Liquids¦Oil
Downscaling[REMIND-MAgPIE 3.2-4.6 IntegratedPhysicalDamages (median)] | Fragmented World | AUS | Price¦Secondary Energy¦Liquids¦Oil | US$2010/GJ | Price¦Secondary Energy¦Liquids¦Oil | fuel_supply | oil | 2060 | 192.7036 | Price¦Secondary Energy¦Liquids¦Oil
Downscaling[REMIND-MAgPIE 3.2-4.6 IntegratedPhysicalDamages (median)] | Fragmented World | AUS | Price¦Secondary Energy¦Liquids¦Oil | US$2010/GJ | Price¦Secondary Energy¦Liquids¦Oil | fuel_supply | oil | 2065 | 232.5182 | Price¦Secondary Energy¦Liquids¦Oil
Downscaling[REMIND-MAgPIE 3.2-4.6 IntegratedPhysicalDamages (median)] | Fragmented World | AUS | Price¦Secondary Energy¦Liquids¦Oil | US$2010/GJ | Price¦Secondary Energy¦Liquids¦Oil | fuel_supply | oil | 2070 | 272.3327 | Price¦Secondary Energy¦Liquids¦Oil
Downscaling[REMIND-MAgPIE 3.2-4.6 IntegratedPhysicalDamages (median)] | Fragmented World | AUS | Price¦Secondary Energy¦Liquids¦Oil | US$2010/GJ | Price¦Secondary Energy¦Liquids¦Oil | fuel_supply | oil | 2075 | 272.7517 | Price¦Secondary Energy¦Liquids¦Oil
Downscaling[REMIND-MAgPIE 3.2-4.6 IntegratedPhysicalDamages (median)] | Fragmented World | AUS | Price¦Secondary Energy¦Liquids¦Oil | US$2010/GJ | Price¦Secondary Energy¦Liquids¦Oil | fuel_supply | oil | 2080 | 273.1708 | Price¦Secondary Energy¦Liquids¦Oil
Downscaling[REMIND-MAgPIE 3.2-4.6 IntegratedPhysicalDamages (median)] | Fragmented World | AUS | Price¦Secondary Energy¦Liquids¦Oil | US$2010/GJ | Price¦Secondary Energy¦Liquids¦Oil | fuel_supply | oil | 2085 | 276.2402 | Price¦Secondary Energy¦Liquids¦Oil
Downscaling[REMIND-MAgPIE 3.2-4.6 IntegratedPhysicalDamages (median)] | Fragmented World | AUS | Price¦Secondary Energy¦Liquids¦Oil | US$2010/GJ | Price¦Secondary Energy¦Liquids¦Oil | fuel_supply | oil | 2090 | 279.3096 | Price¦Secondary Energy¦Liquids¦Oil
Downscaling[REMIND-MAgPIE 3.2-4.6 IntegratedPhysicalDamages (median)] | Fragmented World | AUS | Price¦Secondary Energy¦Liquids¦Oil | US$2010/GJ | Price¦Secondary Energy¦Liquids¦Oil | fuel_supply | oil | 2095 | 305.9377 | Price¦Secondary Energy¦Liquids¦Oil
Downscaling[REMIND-MAgPIE 3.2-4.6 IntegratedPhysicalDamages (median)] | Fragmented World | AUS | Price¦Secondary Energy¦Liquids¦Oil | US$2010/GJ | Price¦Secondary Energy¦Liquids¦Oil | fuel_supply | oil | 2100 | 332.5657 | Price¦Secondary Energy¦Liquids¦Oil
Downscaling[REMIND-MAgPIE 3.2-4.6 IntegratedPhysicalDamages (median)] | Fragmented World | AUS | Emissions¦CO2 | Mt CO2/yr | Emissions¦CO2 | scenarios - CO2 abatement | CO2 | 2020 | 265.0559 | Emissions¦CO2
Downscaling[REMIND-MAgPIE 3.2-4.6 IntegratedPhysicalDamages (median)] | Fragmented World | AUS | Emissions¦CO2 | Mt CO2/yr | Emissions¦CO2 | scenarios - CO2 abatement | CO2 | 2025 | 85.5064 | Emissions¦CO2
Downscaling[REMIND-MAgPIE 3.2-4.6 IntegratedPhysicalDamages (median)] | Fragmented World | AUS | Emissions¦CO2 | Mt CO2/yr | Emissions¦CO2 | scenarios - CO2 abatement | CO2 | 2030 | -135.4356 | Emissions¦CO2
Downscaling[REMIND-MAgPIE 3.2-4.6 IntegratedPhysicalDamages (median)] | Fragmented World | AUS | Emissions¦CO2 | Mt CO2/yr | Emissions¦CO2 | scenarios - CO2 abatement | CO2 | 2035 | -352.35 | Emissions¦CO2
Downscaling[REMIND-MAgPIE 3.2-4.6 IntegratedPhysicalDamages (median)] | Fragmented World | AUS | Emissions¦CO2 | Mt CO2/yr | Emissions¦CO2 | scenarios - CO2 abatement | CO2 | 2040 | -505.0073 | Emissions¦CO2
Downscaling[REMIND-MAgPIE 3.2-4.6 IntegratedPhysicalDamages (median)] | Fragmented World | AUS | Emissions¦CO2 | Mt CO2/yr | Emissions¦CO2 | scenarios - CO2 abatement | CO2 | 2045 | -599.4482 | Emissions¦CO2
Downscaling[REMIND-MAgPIE 3.2-4.6 IntegratedPhysicalDamages (median)] | Fragmented World | AUS | Emissions¦CO2 | Mt CO2/yr | Emissions¦CO2 | scenarios - CO2 abatement | CO2 | 2050 | -637.6882 | Emissions¦CO2
Downscaling[REMIND-MAgPIE 3.2-4.6 IntegratedPhysicalDamages (median)] | Fragmented World | AUS | Emissions¦CO2 | Mt CO2/yr | Emissions¦CO2 | scenarios - CO2 abatement | CO2 | 2055 | -611.5432 | Emissions¦CO2
Downscaling[REMIND-MAgPIE 3.2-4.6 IntegratedPhysicalDamages (median)] | Fragmented World | AUS | Emissions¦CO2 | Mt CO2/yr | Emissions¦CO2 | scenarios - CO2 abatement | CO2 | 2060 | -561.722 | Emissions¦CO2
Downscaling[REMIND-MAgPIE 3.2-4.6 IntegratedPhysicalDamages (median)] | Fragmented World | AUS | Emissions¦CO2 | Mt CO2/yr | Emissions¦CO2 | scenarios - CO2 abatement | CO2 | 2065 | -545.0725 | Emissions¦CO2
Downscaling[REMIND-MAgPIE 3.2-4.6 IntegratedPhysicalDamages (median)] | Fragmented World | AUS | Emissions¦CO2 | Mt CO2/yr | Emissions¦CO2 | scenarios - CO2 abatement | CO2 | 2070 | -528.4021 | Emissions¦CO2
Downscaling[REMIND-MAgPIE 3.2-4.6 IntegratedPhysicalDamages (median)] | Fragmented World | AUS | Emissions¦CO2 | Mt CO2/yr | Emissions¦CO2 | scenarios - CO2 abatement | CO2 | 2075 | -532.6712 | Emissions¦CO2
Downscaling[REMIND-MAgPIE 3.2-4.6 IntegratedPhysicalDamages (median)] | Fragmented World | AUS | Emissions¦CO2 | Mt CO2/yr | Emissions¦CO2 | scenarios - CO2 abatement | CO2 | 2080 | -537.1296 | Emissions¦CO2
Downscaling[REMIND-MAgPIE 3.2-4.6 IntegratedPhysicalDamages (median)] | Fragmented World | AUS | Emissions¦CO2 | Mt CO2/yr | Emissions¦CO2 | scenarios - CO2 abatement | CO2 | 2085 | -545.0083 | Emissions¦CO2
Downscaling[REMIND-MAgPIE 3.2-4.6 IntegratedPhysicalDamages (median)] | Fragmented World | AUS | Emissions¦CO2 | Mt CO2/yr | Emissions¦CO2 | scenarios - CO2 abatement | CO2 | 2090 | -552.353 | Emissions¦CO2
Downscaling[REMIND-MAgPIE 3.2-4.6 IntegratedPhysicalDamages (median)] | Fragmented World | AUS | Emissions¦CO2 | Mt CO2/yr | Emissions¦CO2 | scenarios - CO2 abatement | CO2 | 2095 | -540.1907 | Emissions¦CO2
Downscaling[REMIND-MAgPIE 3.2-4.6 IntegratedPhysicalDamages (median)] | Fragmented World | AUS | Emissions¦CO2 | Mt CO2/yr | Emissions¦CO2 | scenarios - CO2 abatement | CO2 | 2100 | -527.9142 | Emissions¦CO2
Downscaling[REMIND-MAgPIE 3.2-4.6 IntegratedPhysicalDamages (median)] | Fragmented World | AUS | Emissions¦CO2¦Energy | Mt CO2/yr | Emissions¦CO2¦Energy | scenarios - CO2 abatement | CO2 | 2020 | 368.7513 | Emissions¦CO2¦Energy
Downscaling[REMIND-MAgPIE 3.2-4.6 IntegratedPhysicalDamages (median)] | Fragmented World | AUS | Emissions¦CO2¦Energy | Mt CO2/yr | Emissions¦CO2¦Energy | scenarios - CO2 abatement | CO2 | 2025 | 299.0419 | Emissions¦CO2¦Energy
Downscaling[REMIND-MAgPIE 3.2-4.6 IntegratedPhysicalDamages (median)] | Fragmented World | AUS | Emissions¦CO2¦Energy | Mt CO2/yr | Emissions¦CO2¦Energy | scenarios - CO2 abatement | CO2 | 2030 | 286.2714 | Emissions¦CO2¦Energy
Downscaling[REMIND-MAgPIE 3.2-4.6 IntegratedPhysicalDamages (median)] | Fragmented World | AUS | Emissions¦CO2¦Energy | Mt CO2/yr | Emissions¦CO2¦Energy | scenarios - CO2 abatement | CO2 | 2035 | 236.596 | Emissions¦CO2¦Energy
Downscaling[REMIND-MAgPIE 3.2-4.6 IntegratedPhysicalDamages (median)] | Fragmented World | AUS | Emissions¦CO2¦Energy | Mt CO2/yr | Emissions¦CO2¦Energy | scenarios - CO2 abatement | CO2 | 2040 | 164.3669 | Emissions¦CO2¦Energy
Downscaling[REMIND-MAgPIE 3.2-4.6 IntegratedPhysicalDamages (median)] | Fragmented World | AUS | Emissions¦CO2¦Energy | Mt CO2/yr | Emissions¦CO2¦Energy | scenarios - CO2 abatement | CO2 | 2045 | 126.7241 | Emissions¦CO2¦Energy
Downscaling[REMIND-MAgPIE 3.2-4.6 IntegratedPhysicalDamages (median)] | Fragmented World | AUS | Emissions¦CO2¦Energy | Mt CO2/yr | Emissions¦CO2¦Energy | scenarios - CO2 abatement | CO2 | 2050 | 111.4796 | Emissions¦CO2¦Energy
Downscaling[REMIND-MAgPIE 3.2-4.6 IntegratedPhysicalDamages (median)] | Fragmented World | AUS | Emissions¦CO2¦Energy | Mt CO2/yr | Emissions¦CO2¦Energy | scenarios - CO2 abatement | CO2 | 2055 | 101.0733 | Emissions¦CO2¦Energy
Downscaling[REMIND-MAgPIE 3.2-4.6 IntegratedPhysicalDamages (median)] | Fragmented World | AUS | Emissions¦CO2¦Energy | Mt CO2/yr | Emissions¦CO2¦Energy | scenarios - CO2 abatement | CO2 | 2060 | 91.9467 | Emissions¦CO2¦Energy
Downscaling[REMIND-MAgPIE 3.2-4.6 IntegratedPhysicalDamages (median)] | Fragmented World | AUS | Emissions¦CO2¦Energy | Mt CO2/yr | Emissions¦CO2¦Energy | scenarios - CO2 abatement | CO2 | 2065 | 84.4478 | Emissions¦CO2¦Energy
Downscaling[REMIND-MAgPIE 3.2-4.6 IntegratedPhysicalDamages (median)] | Fragmented World | AUS | Emissions¦CO2¦Energy | Mt CO2/yr | Emissions¦CO2¦Energy | scenarios - CO2 abatement | CO2 | 2070 | 76.9696 | Emissions¦CO2¦Energy
Downscaling[REMIND-MAgPIE 3.2-4.6 IntegratedPhysicalDamages (median)] | Fragmented World | AUS | Emissions¦CO2¦Energy | Mt CO2/yr | Emissions¦CO2¦Energy | scenarios - CO2 abatement | CO2 | 2075 | 71.6686 | Emissions¦CO2¦Energy
Downscaling[REMIND-MAgPIE 3.2-4.6 IntegratedPhysicalDamages (median)] | Fragmented World | AUS | Emissions¦CO2¦Energy | Mt CO2/yr | Emissions¦CO2¦Energy | scenarios - CO2 abatement | CO2 | 2080 | 66.1809 | Emissions¦CO2¦Energy
Downscaling[REMIND-MAgPIE 3.2-4.6 IntegratedPhysicalDamages (median)] | Fragmented World | AUS | Emissions¦CO2¦Energy | Mt CO2/yr | Emissions¦CO2¦Energy | scenarios - CO2 abatement | CO2 | 2085 | 58.3758 | Emissions¦CO2¦Energy
Downscaling[REMIND-MAgPIE 3.2-4.6 IntegratedPhysicalDamages (median)] | Fragmented World | AUS | Emissions¦CO2¦Energy | Mt CO2/yr | Emissions¦CO2¦Energy | scenarios - CO2 abatement | CO2 | 2090 | 51.1145 | Emissions¦CO2¦Energy
Downscaling[REMIND-MAgPIE 3.2-4.6 IntegratedPhysicalDamages (median)] | Fragmented World | AUS | Emissions¦CO2¦Energy | Mt CO2/yr | Emissions¦CO2¦Energy | scenarios - CO2 abatement | CO2 | 2095 | 48.5665 | Emissions¦CO2¦Energy
Downscaling[REMIND-MAgPIE 3.2-4.6 IntegratedPhysicalDamages (median)] | Fragmented World | AUS | Emissions¦CO2¦Energy | Mt CO2/yr | Emissions¦CO2¦Energy | scenarios - CO2 abatement | CO2 | 2100 | 46.1328 | Emissions¦CO2¦Energy
Downscaling[REMIND-MAgPIE 3.2-4.6 IntegratedPhysicalDamages (median)] | Low demand | AUS | Carbon Sequestration¦CCS | Mt CO2/yr | Carbon Sequestration¦CCS | CCS potential |  | 2020 | 1.007 | Carbon Sequestration¦CCS
Downscaling[REMIND-MAgPIE 3.2-4.6 IntegratedPhysicalDamages (median)] | Low demand | AUS | Carbon Sequestration¦CCS | Mt CO2/yr | Carbon Sequestration¦CCS | CCS potential |  | 2025 | 5.9066 | Carbon Sequestration¦CCS
Downscaling[REMIND-MAgPIE 3.2-4.6 IntegratedPhysicalDamages (median)] | Low demand | AUS | Carbon Sequestration¦CCS | Mt CO2/yr | Carbon Sequestration¦CCS | CCS potential |  | 2030 | 14.7911 | Carbon Sequestration¦CCS
Downscaling[REMIND-MAgPIE 3.2-4.6 IntegratedPhysicalDamages (median)] | Low demand | AUS | Carbon Sequestration¦CCS | Mt CO2/yr | Carbon Sequestration¦CCS | CCS potential |  | 2035 | 24.1006 | Carbon Sequestration¦CCS
Downscaling[REMIND-MAgPIE 3.2-4.6 IntegratedPhysicalDamages (median)] | Low demand | AUS | Carbon Sequestration¦CCS | Mt CO2/yr | Carbon Sequestration¦CCS | CCS potential |  | 2040 | 35.3947 | Carbon Sequestration¦CCS
Downscaling[REMIND-MAgPIE 3.2-4.6 IntegratedPhysicalDamages (median)] | Low demand | AUS | Carbon Sequestration¦CCS | Mt CO2/yr | Carbon Sequestration¦CCS | CCS potential |  | 2045 | 48.2426 | Carbon Sequestration¦CCS
Downscaling[REMIND-MAgPIE 3.2-4.6 IntegratedPhysicalDamages (median)] | Low demand | AUS | Carbon Sequestration¦CCS | Mt CO2/yr | Carbon Sequestration¦CCS | CCS potential |  | 2050 | 60.6247 | Carbon Sequestration¦CCS
Downscaling[REMIND-MAgPIE 3.2-4.6 IntegratedPhysicalDamages (median)] | Low demand | AUS | Carbon Sequestration¦CCS | Mt CO2/yr | Carbon Sequestration¦CCS | CCS potential |  | 2055 | 66.9661 | Carbon Sequestration¦CCS
Downscaling[REMIND-MAgPIE 3.2-4.6 IntegratedPhysicalDamages (median)] | Low demand | AUS | Carbon Sequestration¦CCS | Mt CO2/yr | Carbon Sequestration¦CCS | CCS potential |  | 2060 | 71.7072 | Carbon Sequestration¦CCS
Downscaling[REMIND-MAgPIE 3.2-4.6 IntegratedPhysicalDamages (median)] | Low demand | AUS | Carbon Sequestration¦CCS | Mt CO2/yr | Carbon Sequestration¦CCS | CCS potential |  | 2065 | 72.128 | Carbon Sequestration¦CCS
Downscaling[REMIND-MAgPIE 3.2-4.6 IntegratedPhysicalDamages (median)] | Low demand | AUS | Carbon Sequestration¦CCS | Mt CO2/yr | Carbon Sequestration¦CCS | CCS potential |  | 2070 | 72.5828 | Carbon Sequestration¦CCS
Downscaling[REMIND-MAgPIE 3.2-4.6 IntegratedPhysicalDamages (median)] | Low demand | AUS | Carbon Sequestration¦CCS | Mt CO2/yr | Carbon Sequestration¦CCS | CCS potential |  | 2075 | 71.8173 | Carbon Sequestration¦CCS
Downscaling[REMIND-MAgPIE 3.2-4.6 IntegratedPhysicalDamages (median)] | Low demand | AUS | Carbon Sequestration¦CCS | Mt CO2/yr | Carbon Sequestration¦CCS | CCS potential |  | 2080 | 71.1954 | Carbon Sequestration¦CCS
Downscaling[REMIND-MAgPIE 3.2-4.6 IntegratedPhysicalDamages (median)] | Low demand | AUS | Carbon Sequestration¦CCS | Mt CO2/yr | Carbon Sequestration¦CCS | CCS potential |  | 2085 | 70.8431 | Carbon Sequestration¦CCS
Downscaling[REMIND-MAgPIE 3.2-4.6 IntegratedPhysicalDamages (median)] | Low demand | AUS | Carbon Sequestration¦CCS | Mt CO2/yr | Carbon Sequestration¦CCS | CCS potential |  | 2090 | 70.4584 | Carbon Sequestration¦CCS
Downscaling[REMIND-MAgPIE 3.2-4.6 IntegratedPhysicalDamages (median)] | Low demand | AUS | Carbon Sequestration¦CCS | Mt CO2/yr | Carbon Sequestration¦CCS | CCS potential |  | 2095 | 66.9519 | Carbon Sequestration¦CCS
Downscaling[REMIND-MAgPIE 3.2-4.6 IntegratedPhysicalDamages (median)] | Low demand | AUS | Carbon Sequestration¦CCS | Mt CO2/yr | Carbon Sequestration¦CCS | CCS potential |  | 2100 | 63.6149 | Carbon Sequestration¦CCS
Downscaling[REMIND-MAgPIE 3.2-4.6 IntegratedPhysicalDamages (median)] | Low demand | AUS | Final Energy¦Industry¦Electricity | EJ/yr | Final Energy¦Industry¦Electricity | demand_projection | elc_industry | 2020 | 0.3563 | Final Energy¦Industry¦Electricity
Downscaling[REMIND-MAgPIE 3.2-4.6 IntegratedPhysicalDamages (median)] | Low demand | AUS | Final Energy¦Industry¦Electricity | EJ/yr | Final Energy¦Industry¦Electricity | demand_projection | elc_industry | 2025 | 0.371 | Final Energy¦Industry¦Electricity
Downscaling[REMIND-MAgPIE 3.2-4.6 IntegratedPhysicalDamages (median)] | Low demand | AUS | Final Energy¦Industry¦Electricity | EJ/yr | Final Energy¦Industry¦Electricity | demand_projection | elc_industry | 2030 | 0.3246 | Final Energy¦Industry¦Electricity
Downscaling[REMIND-MAgPIE 3.2-4.6 IntegratedPhysicalDamages (median)] | Low demand | AUS | Final Energy¦Industry¦Electricity | EJ/yr | Final Energy¦Industry¦Electricity | demand_projection | elc_industry | 2035 | 0.3289 | Final Energy¦Industry¦Electricity
Downscaling[REMIND-MAgPIE 3.2-4.6 IntegratedPhysicalDamages (median)] | Low demand | AUS | Final Energy¦Industry¦Electricity | EJ/yr | Final Energy¦Industry¦Electricity | demand_projection | elc_industry | 2040 | 0.3144 | Final Energy¦Industry¦Electricity
Downscaling[REMIND-MAgPIE 3.2-4.6 IntegratedPhysicalDamages (median)] | Low demand | AUS | Final Energy¦Industry¦Electricity | EJ/yr | Final Energy¦Industry¦Electricity | demand_projection | elc_industry | 2045 | 0.3109 | Final Energy¦Industry¦Electricity
Downscaling[REMIND-MAgPIE 3.2-4.6 IntegratedPhysicalDamages (median)] | Low demand | AUS | Final Energy¦Industry¦Electricity | EJ/yr | Final Energy¦Industry¦Electricity | demand_projection | elc_industry | 2050 | 0.3223 | Final Energy¦Industry¦Electricity
Downscaling[REMIND-MAgPIE 3.2-4.6 IntegratedPhysicalDamages (median)] | Low demand | AUS | Final Energy¦Industry¦Electricity | EJ/yr | Final Energy¦Industry¦Electricity | demand_projection | elc_industry | 2055 | 0.3145 | Final Energy¦Industry¦Electricity
Downscaling[REMIND-MAgPIE 3.2-4.6 IntegratedPhysicalDamages (median)] | Low demand | AUS | Final Energy¦Industry¦Electricity | EJ/yr | Final Energy¦Industry¦Electricity | demand_projection | elc_industry | 2060 | 0.3047 | Final Energy¦Industry¦Electricity
Downscaling[REMIND-MAgPIE 3.2-4.6 IntegratedPhysicalDamages (median)] | Low demand | AUS | Final Energy¦Industry¦Electricity | EJ/yr | Final Energy¦Industry¦Electricity | demand_projection | elc_industry | 2065 | 0.308 | Final Energy¦Industry¦Electricity
Downscaling[REMIND-MAgPIE 3.2-4.6 IntegratedPhysicalDamages (median)] | Low demand | AUS | Final Energy¦Industry¦Electricity | EJ/yr | Final Energy¦Industry¦Electricity | demand_projection | elc_industry | 2070 | 0.3075 | Final Energy¦Industry¦Electricity
Downscaling[REMIND-MAgPIE 3.2-4.6 IntegratedPhysicalDamages (median)] | Low demand | AUS | Final Energy¦Industry¦Electricity | EJ/yr | Final Energy¦Industry¦Electricity | demand_projection | elc_industry | 2075 | 0.3109 | Final Energy¦Industry¦Electricity
Downscaling[REMIND-MAgPIE 3.2-4.6 IntegratedPhysicalDamages (median)] | Low demand | AUS | Final Energy¦Industry¦Electricity | EJ/yr | Final Energy¦Industry¦Electricity | demand_projection | elc_industry | 2080 | 0.3138 | Final Energy¦Industry¦Electricity
Downscaling[REMIND-MAgPIE 3.2-4.6 IntegratedPhysicalDamages (median)] | Low demand | AUS | Final Energy¦Industry¦Electricity | EJ/yr | Final Energy¦Industry¦Electricity | demand_projection | elc_industry | 2085 | 0.3184 | Final Energy¦Industry¦Electricity
Downscaling[REMIND-MAgPIE 3.2-4.6 IntegratedPhysicalDamages (median)] | Low demand | AUS | Final Energy¦Industry¦Electricity | EJ/yr | Final Energy¦Industry¦Electricity | demand_projection | elc_industry | 2090 | 0.323 | Final Energy¦Industry¦Electricity
Downscaling[REMIND-MAgPIE 3.2-4.6 IntegratedPhysicalDamages (median)] | Low demand | AUS | Final Energy¦Industry¦Electricity | EJ/yr | Final Energy¦Industry¦Electricity | demand_projection | elc_industry | 2095 | 0.3185 | Final Energy¦Industry¦Electricity
Downscaling[REMIND-MAgPIE 3.2-4.6 IntegratedPhysicalDamages (median)] | Low demand | AUS | Final Energy¦Industry¦Electricity | EJ/yr | Final Energy¦Industry¦Electricity | demand_projection | elc_industry | 2100 | 0.3126 | Final Energy¦Industry¦Electricity
Downscaling[REMIND-MAgPIE 3.2-4.6 IntegratedPhysicalDamages (median)] | Low demand | AUS | Final Energy¦Residential and Commercial¦Electricity | EJ/yr | Final Energy¦Residential and Commercial¦Electricity | demand_projection | elc_buildings | 2020 | 0.6103 | Final Energy¦Residential and Commercial¦Electricity
Downscaling[REMIND-MAgPIE 3.2-4.6 IntegratedPhysicalDamages (median)] | Low demand | AUS | Final Energy¦Residential and Commercial¦Electricity | EJ/yr | Final Energy¦Residential and Commercial¦Electricity | demand_projection | elc_buildings | 2025 | 0.664 | Final Energy¦Residential and Commercial¦Electricity
Downscaling[REMIND-MAgPIE 3.2-4.6 IntegratedPhysicalDamages (median)] | Low demand | AUS | Final Energy¦Residential and Commercial¦Electricity | EJ/yr | Final Energy¦Residential and Commercial¦Electricity | demand_projection | elc_buildings | 2030 | 0.6858 | Final Energy¦Residential and Commercial¦Electricity
Downscaling[REMIND-MAgPIE 3.2-4.6 IntegratedPhysicalDamages (median)] | Low demand | AUS | Final Energy¦Residential and Commercial¦Electricity | EJ/yr | Final Energy¦Residential and Commercial¦Electricity | demand_projection | elc_buildings | 2035 | 0.7213 | Final Energy¦Residential and Commercial¦Electricity
Downscaling[REMIND-MAgPIE 3.2-4.6 IntegratedPhysicalDamages (median)] | Low demand | AUS | Final Energy¦Residential and Commercial¦Electricity | EJ/yr | Final Energy¦Residential and Commercial¦Electricity | demand_projection | elc_buildings | 2040 | 0.7377 | Final Energy¦Residential and Commercial¦Electricity
Downscaling[REMIND-MAgPIE 3.2-4.6 IntegratedPhysicalDamages (median)] | Low demand | AUS | Final Energy¦Residential and Commercial¦Electricity | EJ/yr | Final Energy¦Residential and Commercial¦Electricity | demand_projection | elc_buildings | 2045 | 0.7577 | Final Energy¦Residential and Commercial¦Electricity
Downscaling[REMIND-MAgPIE 3.2-4.6 IntegratedPhysicalDamages (median)] | Low demand | AUS | Final Energy¦Residential and Commercial¦Electricity | EJ/yr | Final Energy¦Residential and Commercial¦Electricity | demand_projection | elc_buildings | 2050 | 0.7599 | Final Energy¦Residential and Commercial¦Electricity
Downscaling[REMIND-MAgPIE 3.2-4.6 IntegratedPhysicalDamages (median)] | Low demand | AUS | Final Energy¦Residential and Commercial¦Electricity | EJ/yr | Final Energy¦Residential and Commercial¦Electricity | demand_projection | elc_buildings | 2055 | 0.7205 | Final Energy¦Residential and Commercial¦Electricity
Downscaling[REMIND-MAgPIE 3.2-4.6 IntegratedPhysicalDamages (median)] | Low demand | AUS | Final Energy¦Residential and Commercial¦Electricity | EJ/yr | Final Energy¦Residential and Commercial¦Electricity | demand_projection | elc_buildings | 2060 | 0.7227 | Final Energy¦Residential and Commercial¦Electricity
Downscaling[REMIND-MAgPIE 3.2-4.6 IntegratedPhysicalDamages (median)] | Low demand | AUS | Final Energy¦Residential and Commercial¦Electricity | EJ/yr | Final Energy¦Residential and Commercial¦Electricity | demand_projection | elc_buildings | 2065 | 0.7267 | Final Energy¦Residential and Commercial¦Electricity
Downscaling[REMIND-MAgPIE 3.2-4.6 IntegratedPhysicalDamages (median)] | Low demand | AUS | Final Energy¦Residential and Commercial¦Electricity | EJ/yr | Final Energy¦Residential and Commercial¦Electricity | demand_projection | elc_buildings | 2070 | 0.728 | Final Energy¦Residential and Commercial¦Electricity
Downscaling[REMIND-MAgPIE 3.2-4.6 IntegratedPhysicalDamages (median)] | Low demand | AUS | Final Energy¦Residential and Commercial¦Electricity | EJ/yr | Final Energy¦Residential and Commercial¦Electricity | demand_projection | elc_buildings | 2075 | 0.7722 | Final Energy¦Residential and Commercial¦Electricity
Downscaling[REMIND-MAgPIE 3.2-4.6 IntegratedPhysicalDamages (median)] | Low demand | AUS | Final Energy¦Residential and Commercial¦Electricity | EJ/yr | Final Energy¦Residential and Commercial¦Electricity | demand_projection | elc_buildings | 2080 | 0.8168 | Final Energy¦Residential and Commercial¦Electricity
Downscaling[REMIND-MAgPIE 3.2-4.6 IntegratedPhysicalDamages (median)] | Low demand | AUS | Final Energy¦Residential and Commercial¦Electricity | EJ/yr | Final Energy¦Residential and Commercial¦Electricity | demand_projection | elc_buildings | 2085 | 0.8635 | Final Energy¦Residential and Commercial¦Electricity
Downscaling[REMIND-MAgPIE 3.2-4.6 IntegratedPhysicalDamages (median)] | Low demand | AUS | Final Energy¦Residential and Commercial¦Electricity | EJ/yr | Final Energy¦Residential and Commercial¦Electricity | demand_projection | elc_buildings | 2090 | 0.9108 | Final Energy¦Residential and Commercial¦Electricity
Downscaling[REMIND-MAgPIE 3.2-4.6 IntegratedPhysicalDamages (median)] | Low demand | AUS | Final Energy¦Residential and Commercial¦Electricity | EJ/yr | Final Energy¦Residential and Commercial¦Electricity | demand_projection | elc_buildings | 2095 | 0.9522 | Final Energy¦Residential and Commercial¦Electricity
Downscaling[REMIND-MAgPIE 3.2-4.6 IntegratedPhysicalDamages (median)] | Low demand | AUS | Final Energy¦Residential and Commercial¦Electricity | EJ/yr | Final Energy¦Residential and Commercial¦Electricity | demand_projection | elc_buildings | 2100 | 0.9911 | Final Energy¦Residential and Commercial¦Electricity
Downscaling[REMIND-MAgPIE 3.2-4.6 IntegratedPhysicalDamages (median)] | Low demand | AUS | Final Energy¦Transportation¦Electricity | EJ/yr | Final Energy¦Transportation¦Electricity | demand_projection | elc_transport | 2020 | 0.0206 | Final Energy¦Transportation¦Electricity
Downscaling[REMIND-MAgPIE 3.2-4.6 IntegratedPhysicalDamages (median)] | Low demand | AUS | Final Energy¦Transportation¦Electricity | EJ/yr | Final Energy¦Transportation¦Electricity | demand_projection | elc_transport | 2025 | 0.0359 | Final Energy¦Transportation¦Electricity
Downscaling[REMIND-MAgPIE 3.2-4.6 IntegratedPhysicalDamages (median)] | Low demand | AUS | Final Energy¦Transportation¦Electricity | EJ/yr | Final Energy¦Transportation¦Electricity | demand_projection | elc_transport | 2030 | 0.0648 | Final Energy¦Transportation¦Electricity
Downscaling[REMIND-MAgPIE 3.2-4.6 IntegratedPhysicalDamages (median)] | Low demand | AUS | Final Energy¦Transportation¦Electricity | EJ/yr | Final Energy¦Transportation¦Electricity | demand_projection | elc_transport | 2035 | 0.1102 | Final Energy¦Transportation¦Electricity
Downscaling[REMIND-MAgPIE 3.2-4.6 IntegratedPhysicalDamages (median)] | Low demand | AUS | Final Energy¦Transportation¦Electricity | EJ/yr | Final Energy¦Transportation¦Electricity | demand_projection | elc_transport | 2040 | 0.1423 | Final Energy¦Transportation¦Electricity
Downscaling[REMIND-MAgPIE 3.2-4.6 IntegratedPhysicalDamages (median)] | Low demand | AUS | Final Energy¦Transportation¦Electricity | EJ/yr | Final Energy¦Transportation¦Electricity | demand_projection | elc_transport | 2045 | 0.1601 | Final Energy¦Transportation¦Electricity
Downscaling[REMIND-MAgPIE 3.2-4.6 IntegratedPhysicalDamages (median)] | Low demand | AUS | Final Energy¦Transportation¦Electricity | EJ/yr | Final Energy¦Transportation¦Electricity | demand_projection | elc_transport | 2050 | 0.1629 | Final Energy¦Transportation¦Electricity
Downscaling[REMIND-MAgPIE 3.2-4.6 IntegratedPhysicalDamages (median)] | Low demand | AUS | Final Energy¦Transportation¦Electricity | EJ/yr | Final Energy¦Transportation¦Electricity | demand_projection | elc_transport | 2055 | 0.2096 | Final Energy¦Transportation¦Electricity
Downscaling[REMIND-MAgPIE 3.2-4.6 IntegratedPhysicalDamages (median)] | Low demand | AUS | Final Energy¦Transportation¦Electricity | EJ/yr | Final Energy¦Transportation¦Electricity | demand_projection | elc_transport | 2060 | 0.2321 | Final Energy¦Transportation¦Electricity
Downscaling[REMIND-MAgPIE 3.2-4.6 IntegratedPhysicalDamages (median)] | Low demand | AUS | Final Energy¦Transportation¦Electricity | EJ/yr | Final Energy¦Transportation¦Electricity | demand_projection | elc_transport | 2065 | 0.2497 | Final Energy¦Transportation¦Electricity
Downscaling[REMIND-MAgPIE 3.2-4.6 IntegratedPhysicalDamages (median)] | Low demand | AUS | Final Energy¦Transportation¦Electricity | EJ/yr | Final Energy¦Transportation¦Electricity | demand_projection | elc_transport | 2070 | 0.264 | Final Energy¦Transportation¦Electricity
Downscaling[REMIND-MAgPIE 3.2-4.6 IntegratedPhysicalDamages (median)] | Low demand | AUS | Final Energy¦Transportation¦Electricity | EJ/yr | Final Energy¦Transportation¦Electricity | demand_projection | elc_transport | 2075 | 0.2805 | Final Energy¦Transportation¦Electricity
Downscaling[REMIND-MAgPIE 3.2-4.6 IntegratedPhysicalDamages (median)] | Low demand | AUS | Final Energy¦Transportation¦Electricity | EJ/yr | Final Energy¦Transportation¦Electricity | demand_projection | elc_transport | 2080 | 0.2962 | Final Energy¦Transportation¦Electricity
Downscaling[REMIND-MAgPIE 3.2-4.6 IntegratedPhysicalDamages (median)] | Low demand | AUS | Final Energy¦Transportation¦Electricity | EJ/yr | Final Energy¦Transportation¦Electricity | demand_projection | elc_transport | 2085 | 0.3092 | Final Energy¦Transportation¦Electricity
Downscaling[REMIND-MAgPIE 3.2-4.6 IntegratedPhysicalDamages (median)] | Low demand | AUS | Final Energy¦Transportation¦Electricity | EJ/yr | Final Energy¦Transportation¦Electricity | demand_projection | elc_transport | 2090 | 0.3193 | Final Energy¦Transportation¦Electricity
Downscaling[REMIND-MAgPIE 3.2-4.6 IntegratedPhysicalDamages (median)] | Low demand | AUS | Final Energy¦Transportation¦Electricity | EJ/yr | Final Energy¦Transportation¦Electricity | demand_projection | elc_transport | 2095 | 0.3307 | Final Energy¦Transportation¦Electricity
Downscaling[REMIND-MAgPIE 3.2-4.6 IntegratedPhysicalDamages (median)] | Low demand | AUS | Final Energy¦Transportation¦Electricity | EJ/yr | Final Energy¦Transportation¦Electricity | demand_projection | elc_transport | 2100 | 0.344 | Final Energy¦Transportation¦Electricity
Downscaling[REMIND-MAgPIE 3.2-4.6 IntegratedPhysicalDamages (median)] | Low demand | AUS | Secondary Energy¦Hydrogen | EJ/yr | Secondary Energy¦Hydrogen | demand_projection | hydrogen_allsect | 2020 | 0.0064 | Secondary Energy¦Hydrogen
Downscaling[REMIND-MAgPIE 3.2-4.6 IntegratedPhysicalDamages (median)] | Low demand | AUS | Secondary Energy¦Hydrogen | EJ/yr | Secondary Energy¦Hydrogen | demand_projection | hydrogen_allsect | 2025 | 0.0251 | Secondary Energy¦Hydrogen
Downscaling[REMIND-MAgPIE 3.2-4.6 IntegratedPhysicalDamages (median)] | Low demand | AUS | Secondary Energy¦Hydrogen | EJ/yr | Secondary Energy¦Hydrogen | demand_projection | hydrogen_allsect | 2030 | 0.0434 | Secondary Energy¦Hydrogen
Downscaling[REMIND-MAgPIE 3.2-4.6 IntegratedPhysicalDamages (median)] | Low demand | AUS | Secondary Energy¦Hydrogen | EJ/yr | Secondary Energy¦Hydrogen | demand_projection | hydrogen_allsect | 2035 | 0.0672 | Secondary Energy¦Hydrogen
Downscaling[REMIND-MAgPIE 3.2-4.6 IntegratedPhysicalDamages (median)] | Low demand | AUS | Secondary Energy¦Hydrogen | EJ/yr | Secondary Energy¦Hydrogen | demand_projection | hydrogen_allsect | 2040 | 0.0894 | Secondary Energy¦Hydrogen
Downscaling[REMIND-MAgPIE 3.2-4.6 IntegratedPhysicalDamages (median)] | Low demand | AUS | Secondary Energy¦Hydrogen | EJ/yr | Secondary Energy¦Hydrogen | demand_projection | hydrogen_allsect | 2045 | 0.1108 | Secondary Energy¦Hydrogen
Downscaling[REMIND-MAgPIE 3.2-4.6 IntegratedPhysicalDamages (median)] | Low demand | AUS | Secondary Energy¦Hydrogen | EJ/yr | Secondary Energy¦Hydrogen | demand_projection | hydrogen_allsect | 2050 | 0.133 | Secondary Energy¦Hydrogen
Downscaling[REMIND-MAgPIE 3.2-4.6 IntegratedPhysicalDamages (median)] | Low demand | AUS | Secondary Energy¦Hydrogen | EJ/yr | Secondary Energy¦Hydrogen | demand_projection | hydrogen_allsect | 2055 | 0.1439 | Secondary Energy¦Hydrogen
Downscaling[REMIND-MAgPIE 3.2-4.6 IntegratedPhysicalDamages (median)] | Low demand | AUS | Secondary Energy¦Hydrogen | EJ/yr | Secondary Energy¦Hydrogen | demand_projection | hydrogen_allsect | 2060 | 0.1475 | Secondary Energy¦Hydrogen
Downscaling[REMIND-MAgPIE 3.2-4.6 IntegratedPhysicalDamages (median)] | Low demand | AUS | Secondary Energy¦Hydrogen | EJ/yr | Secondary Energy¦Hydrogen | demand_projection | hydrogen_allsect | 2065 | 0.1431 | Secondary Energy¦Hydrogen
Downscaling[REMIND-MAgPIE 3.2-4.6 IntegratedPhysicalDamages (median)] | Low demand | AUS | Secondary Energy¦Hydrogen | EJ/yr | Secondary Energy¦Hydrogen | demand_projection | hydrogen_allsect | 2070 | 0.1388 | Secondary Energy¦Hydrogen
Downscaling[REMIND-MAgPIE 3.2-4.6 IntegratedPhysicalDamages (median)] | Low demand | AUS | Secondary Energy¦Hydrogen | EJ/yr | Secondary Energy¦Hydrogen | demand_projection | hydrogen_allsect | 2075 | 0.1375 | Secondary Energy¦Hydrogen
Downscaling[REMIND-MAgPIE 3.2-4.6 IntegratedPhysicalDamages (median)] | Low demand | AUS | Secondary Energy¦Hydrogen | EJ/yr | Secondary Energy¦Hydrogen | demand_projection | hydrogen_allsect | 2080 | 0.1366 | Secondary Energy¦Hydrogen
Downscaling[REMIND-MAgPIE 3.2-4.6 IntegratedPhysicalDamages (median)] | Low demand | AUS | Secondary Energy¦Hydrogen | EJ/yr | Secondary Energy¦Hydrogen | demand_projection | hydrogen_allsect | 2085 | 0.1437 | Secondary Energy¦Hydrogen
Downscaling[REMIND-MAgPIE 3.2-4.6 IntegratedPhysicalDamages (median)] | Low demand | AUS | Secondary Energy¦Hydrogen | EJ/yr | Secondary Energy¦Hydrogen | demand_projection | hydrogen_allsect | 2090 | 0.1504 | Secondary Energy¦Hydrogen
Downscaling[REMIND-MAgPIE 3.2-4.6 IntegratedPhysicalDamages (median)] | Low demand | AUS | Secondary Energy¦Hydrogen | EJ/yr | Secondary Energy¦Hydrogen | demand_projection | hydrogen_allsect | 2095 | 0.1601 | Secondary Energy¦Hydrogen
Downscaling[REMIND-MAgPIE 3.2-4.6 IntegratedPhysicalDamages (median)] | Low demand | AUS | Secondary Energy¦Hydrogen | EJ/yr | Secondary Energy¦Hydrogen | demand_projection | hydrogen_allsect | 2100 | 0.1692 | Secondary Energy¦Hydrogen
Downscaling[REMIND-MAgPIE 3.2-4.6 IntegratedPhysicalDamages (median)] | Low demand | AUS | Secondary Energy¦Electricity¦Coal | EJ/yr | Secondary Energy¦Electricity¦Coal | elec_co2 |  | 2020 | 0.478 | Secondary Energy¦Electricity¦Coal | 94
Downscaling[REMIND-MAgPIE 3.2-4.6 IntegratedPhysicalDamages (median)] | Low demand | AUS | Secondary Energy¦Electricity¦Coal | EJ/yr | Secondary Energy¦Electricity¦Coal | elec_co2 |  | 2025 | 0.2014 | Secondary Energy¦Electricity¦Coal | 94
Downscaling[REMIND-MAgPIE 3.2-4.6 IntegratedPhysicalDamages (median)] | Low demand | AUS | Secondary Energy¦Electricity¦Coal | EJ/yr | Secondary Energy¦Electricity¦Coal | elec_co2 |  | 2030 | 0.0088 | Secondary Energy¦Electricity¦Coal | 94
Downscaling[REMIND-MAgPIE 3.2-4.6 IntegratedPhysicalDamages (median)] | Low demand | AUS | Secondary Energy¦Electricity¦Coal | EJ/yr | Secondary Energy¦Electricity¦Coal | elec_co2 |  | 2035 | 0.0002 | Secondary Energy¦Electricity¦Coal | 94
Downscaling[REMIND-MAgPIE 3.2-4.6 IntegratedPhysicalDamages (median)] | Low demand | AUS | Secondary Energy¦Electricity¦Coal | EJ/yr | Secondary Energy¦Electricity¦Coal | elec_co2 |  | 2040 | 0.0001 | Secondary Energy¦Electricity¦Coal | 94
Downscaling[REMIND-MAgPIE 3.2-4.6 IntegratedPhysicalDamages (median)] | Low demand | AUS | Secondary Energy¦Electricity¦Coal | EJ/yr | Secondary Energy¦Electricity¦Coal | elec_co2 |  | 2045 | 0.0001 | Secondary Energy¦Electricity¦Coal | 94
Downscaling[REMIND-MAgPIE 3.2-4.6 IntegratedPhysicalDamages (median)] | Low demand | AUS | Secondary Energy¦Electricity¦Coal | EJ/yr | Secondary Energy¦Electricity¦Coal | elec_co2 |  | 2050 | 0 | Secondary Energy¦Electricity¦Coal | 94
Downscaling[REMIND-MAgPIE 3.2-4.6 IntegratedPhysicalDamages (median)] | Low demand | AUS | Secondary Energy¦Electricity¦Coal | EJ/yr | Secondary Energy¦Electricity¦Coal | elec_co2 |  | 2055 | 0 | Secondary Energy¦Electricity¦Coal | 94
Downscaling[REMIND-MAgPIE 3.2-4.6 IntegratedPhysicalDamages (median)] | Low demand | AUS | Secondary Energy¦Electricity¦Coal | EJ/yr | Secondary Energy¦Electricity¦Coal | elec_co2 |  | 2060 | 0 | Secondary Energy¦Electricity¦Coal | 94
Downscaling[REMIND-MAgPIE 3.2-4.6 IntegratedPhysicalDamages (median)] | Low demand | AUS | Secondary Energy¦Electricity¦Coal | EJ/yr | Secondary Energy¦Electricity¦Coal | elec_co2 |  | 2065 | 0 | Secondary Energy¦Electricity¦Coal | 94
Downscaling[REMIND-MAgPIE 3.2-4.6 IntegratedPhysicalDamages (median)] | Low demand | AUS | Secondary Energy¦Electricity¦Coal | EJ/yr | Secondary Energy¦Electricity¦Coal | elec_co2 |  | 2070 | 0 | Secondary Energy¦Electricity¦Coal | 94
Downscaling[REMIND-MAgPIE 3.2-4.6 IntegratedPhysicalDamages (median)] | Low demand | AUS | Secondary Energy¦Electricity¦Coal | EJ/yr | Secondary Energy¦Electricity¦Coal | elec_co2 |  | 2075 | 0 | Secondary Energy¦Electricity¦Coal | 94
Downscaling[REMIND-MAgPIE 3.2-4.6 IntegratedPhysicalDamages (median)] | Low demand | AUS | Secondary Energy¦Electricity¦Coal | EJ/yr | Secondary Energy¦Electricity¦Coal | elec_co2 |  | 2080 | 0 | Secondary Energy¦Electricity¦Coal | 94
Downscaling[REMIND-MAgPIE 3.2-4.6 IntegratedPhysicalDamages (median)] | Low demand | AUS | Secondary Energy¦Electricity¦Coal | EJ/yr | Secondary Energy¦Electricity¦Coal | elec_co2 |  | 2085 | 0 | Secondary Energy¦Electricity¦Coal | 94
Downscaling[REMIND-MAgPIE 3.2-4.6 IntegratedPhysicalDamages (median)] | Low demand | AUS | Secondary Energy¦Electricity¦Coal | EJ/yr | Secondary Energy¦Electricity¦Coal | elec_co2 |  | 2090 | 0 | Secondary Energy¦Electricity¦Coal | 94
Downscaling[REMIND-MAgPIE 3.2-4.6 IntegratedPhysicalDamages (median)] | Low demand | AUS | Secondary Energy¦Electricity¦Coal | EJ/yr | Secondary Energy¦Electricity¦Coal | elec_co2 |  | 2095 | 0 | Secondary Energy¦Electricity¦Coal | 94
Downscaling[REMIND-MAgPIE 3.2-4.6 IntegratedPhysicalDamages (median)] | Low demand | AUS | Secondary Energy¦Electricity¦Coal | EJ/yr | Secondary Energy¦Electricity¦Coal | elec_co2 |  | 2100 | 0 | Secondary Energy¦Electricity¦Coal | 94
Downscaling[REMIND-MAgPIE 3.2-4.6 IntegratedPhysicalDamages (median)] | Low demand | AUS | Secondary Energy¦Electricity¦Gas | EJ/yr | Secondary Energy¦Electricity¦Gas | elec_co2 |  | 2020 | 0.2637 | Secondary Energy¦Electricity¦Gas | 55
Downscaling[REMIND-MAgPIE 3.2-4.6 IntegratedPhysicalDamages (median)] | Low demand | AUS | Secondary Energy¦Electricity¦Gas | EJ/yr | Secondary Energy¦Electricity¦Gas | elec_co2 |  | 2025 | 0.2456 | Secondary Energy¦Electricity¦Gas | 55
Downscaling[REMIND-MAgPIE 3.2-4.6 IntegratedPhysicalDamages (median)] | Low demand | AUS | Secondary Energy¦Electricity¦Gas | EJ/yr | Secondary Energy¦Electricity¦Gas | elec_co2 |  | 2030 | 0.0912 | Secondary Energy¦Electricity¦Gas | 55
Downscaling[REMIND-MAgPIE 3.2-4.6 IntegratedPhysicalDamages (median)] | Low demand | AUS | Secondary Energy¦Electricity¦Gas | EJ/yr | Secondary Energy¦Electricity¦Gas | elec_co2 |  | 2035 | 0.0004 | Secondary Energy¦Electricity¦Gas | 55
Downscaling[REMIND-MAgPIE 3.2-4.6 IntegratedPhysicalDamages (median)] | Low demand | AUS | Secondary Energy¦Electricity¦Gas | EJ/yr | Secondary Energy¦Electricity¦Gas | elec_co2 |  | 2040 | 0.0001 | Secondary Energy¦Electricity¦Gas | 55
Downscaling[REMIND-MAgPIE 3.2-4.6 IntegratedPhysicalDamages (median)] | Low demand | AUS | Secondary Energy¦Electricity¦Gas | EJ/yr | Secondary Energy¦Electricity¦Gas | elec_co2 |  | 2045 | 0 | Secondary Energy¦Electricity¦Gas | 55
Downscaling[REMIND-MAgPIE 3.2-4.6 IntegratedPhysicalDamages (median)] | Low demand | AUS | Secondary Energy¦Electricity¦Gas | EJ/yr | Secondary Energy¦Electricity¦Gas | elec_co2 |  | 2050 | 0 | Secondary Energy¦Electricity¦Gas | 55
Downscaling[REMIND-MAgPIE 3.2-4.6 IntegratedPhysicalDamages (median)] | Low demand | AUS | Secondary Energy¦Electricity¦Gas | EJ/yr | Secondary Energy¦Electricity¦Gas | elec_co2 |  | 2055 | 0 | Secondary Energy¦Electricity¦Gas | 55
Downscaling[REMIND-MAgPIE 3.2-4.6 IntegratedPhysicalDamages (median)] | Low demand | AUS | Secondary Energy¦Electricity¦Gas | EJ/yr | Secondary Energy¦Electricity¦Gas | elec_co2 |  | 2060 | 0 | Secondary Energy¦Electricity¦Gas | 55
Downscaling[REMIND-MAgPIE 3.2-4.6 IntegratedPhysicalDamages (median)] | Low demand | AUS | Secondary Energy¦Electricity¦Gas | EJ/yr | Secondary Energy¦Electricity¦Gas | elec_co2 |  | 2065 | 0 | Secondary Energy¦Electricity¦Gas | 55
Downscaling[REMIND-MAgPIE 3.2-4.6 IntegratedPhysicalDamages (median)] | Low demand | AUS | Secondary Energy¦Electricity¦Gas | EJ/yr | Secondary Energy¦Electricity¦Gas | elec_co2 |  | 2070 | 0 | Secondary Energy¦Electricity¦Gas | 55
Downscaling[REMIND-MAgPIE 3.2-4.6 IntegratedPhysicalDamages (median)] | Low demand | AUS | Secondary Energy¦Electricity¦Gas | EJ/yr | Secondary Energy¦Electricity¦Gas | elec_co2 |  | 2075 | 0 | Secondary Energy¦Electricity¦Gas | 55
Downscaling[REMIND-MAgPIE 3.2-4.6 IntegratedPhysicalDamages (median)] | Low demand | AUS | Secondary Energy¦Electricity¦Gas | EJ/yr | Secondary Energy¦Electricity¦Gas | elec_co2 |  | 2080 | 0 | Secondary Energy¦Electricity¦Gas | 55
Downscaling[REMIND-MAgPIE 3.2-4.6 IntegratedPhysicalDamages (median)] | Low demand | AUS | Secondary Energy¦Electricity¦Gas | EJ/yr | Secondary Energy¦Electricity¦Gas | elec_co2 |  | 2085 | 0 | Secondary Energy¦Electricity¦Gas | 55
Downscaling[REMIND-MAgPIE 3.2-4.6 IntegratedPhysicalDamages (median)] | Low demand | AUS | Secondary Energy¦Electricity¦Gas | EJ/yr | Secondary Energy¦Electricity¦Gas | elec_co2 |  | 2090 | 0 | Secondary Energy¦Electricity¦Gas | 55
Downscaling[REMIND-MAgPIE 3.2-4.6 IntegratedPhysicalDamages (median)] | Low demand | AUS | Secondary Energy¦Electricity¦Gas | EJ/yr | Secondary Energy¦Electricity¦Gas | elec_co2 |  | 2095 | 0 | Secondary Energy¦Electricity¦Gas | 55
Downscaling[REMIND-MAgPIE 3.2-4.6 IntegratedPhysicalDamages (median)] | Low demand | AUS | Secondary Energy¦Electricity¦Gas | EJ/yr | Secondary Energy¦Electricity¦Gas | elec_co2 |  | 2100 | 0 | Secondary Energy¦Electricity¦Gas | 55
Downscaling[REMIND-MAgPIE 3.2-4.6 IntegratedPhysicalDamages (median)] | Low demand | AUS | Secondary Energy¦Electricity¦Oil | EJ/yr | Secondary Energy¦Electricity¦Oil | elec_co2 |  | 2020 | 0.0144 | Secondary Energy¦Electricity¦Oil | 70
Downscaling[REMIND-MAgPIE 3.2-4.6 IntegratedPhysicalDamages (median)] | Low demand | AUS | Secondary Energy¦Electricity¦Oil | EJ/yr | Secondary Energy¦Electricity¦Oil | elec_co2 |  | 2025 | 0.0109 | Secondary Energy¦Electricity¦Oil | 70
Downscaling[REMIND-MAgPIE 3.2-4.6 IntegratedPhysicalDamages (median)] | Low demand | AUS | Secondary Energy¦Electricity¦Oil | EJ/yr | Secondary Energy¦Electricity¦Oil | elec_co2 |  | 2030 | 0.0042 | Secondary Energy¦Electricity¦Oil | 70
Downscaling[REMIND-MAgPIE 3.2-4.6 IntegratedPhysicalDamages (median)] | Low demand | AUS | Secondary Energy¦Electricity¦Oil | EJ/yr | Secondary Energy¦Electricity¦Oil | elec_co2 |  | 2035 | 0 | Secondary Energy¦Electricity¦Oil | 70
Downscaling[REMIND-MAgPIE 3.2-4.6 IntegratedPhysicalDamages (median)] | Low demand | AUS | Secondary Energy¦Electricity¦Oil | EJ/yr | Secondary Energy¦Electricity¦Oil | elec_co2 |  | 2040 | 0 | Secondary Energy¦Electricity¦Oil | 70
Downscaling[REMIND-MAgPIE 3.2-4.6 IntegratedPhysicalDamages (median)] | Low demand | AUS | Secondary Energy¦Electricity¦Oil | EJ/yr | Secondary Energy¦Electricity¦Oil | elec_co2 |  | 2045 | 0 | Secondary Energy¦Electricity¦Oil | 70
Downscaling[REMIND-MAgPIE 3.2-4.6 IntegratedPhysicalDamages (median)] | Low demand | AUS | Secondary Energy¦Electricity¦Oil | EJ/yr | Secondary Energy¦Electricity¦Oil | elec_co2 |  | 2050 | 0 | Secondary Energy¦Electricity¦Oil | 70
Downscaling[REMIND-MAgPIE 3.2-4.6 IntegratedPhysicalDamages (median)] | Low demand | AUS | Secondary Energy¦Electricity¦Oil | EJ/yr | Secondary Energy¦Electricity¦Oil | elec_co2 |  | 2055 | 0 | Secondary Energy¦Electricity¦Oil | 70
Downscaling[REMIND-MAgPIE 3.2-4.6 IntegratedPhysicalDamages (median)] | Low demand | AUS | Secondary Energy¦Electricity¦Oil | EJ/yr | Secondary Energy¦Electricity¦Oil | elec_co2 |  | 2060 | 0 | Secondary Energy¦Electricity¦Oil | 70
Downscaling[REMIND-MAgPIE 3.2-4.6 IntegratedPhysicalDamages (median)] | Low demand | AUS | Secondary Energy¦Electricity¦Oil | EJ/yr | Secondary Energy¦Electricity¦Oil | elec_co2 |  | 2065 | 0 | Secondary Energy¦Electricity¦Oil | 70
Downscaling[REMIND-MAgPIE 3.2-4.6 IntegratedPhysicalDamages (median)] | Low demand | AUS | Secondary Energy¦Electricity¦Oil | EJ/yr | Secondary Energy¦Electricity¦Oil | elec_co2 |  | 2070 | 0 | Secondary Energy¦Electricity¦Oil | 70
Downscaling[REMIND-MAgPIE 3.2-4.6 IntegratedPhysicalDamages (median)] | Low demand | AUS | Secondary Energy¦Electricity¦Oil | EJ/yr | Secondary Energy¦Electricity¦Oil | elec_co2 |  | 2075 | 0 | Secondary Energy¦Electricity¦Oil | 70
Downscaling[REMIND-MAgPIE 3.2-4.6 IntegratedPhysicalDamages (median)] | Low demand | AUS | Secondary Energy¦Electricity¦Oil | EJ/yr | Secondary Energy¦Electricity¦Oil | elec_co2 |  | 2080 | 0 | Secondary Energy¦Electricity¦Oil | 70
Downscaling[REMIND-MAgPIE 3.2-4.6 IntegratedPhysicalDamages (median)] | Low demand | AUS | Secondary Energy¦Electricity¦Oil | EJ/yr | Secondary Energy¦Electricity¦Oil | elec_co2 |  | 2085 | 0 | Secondary Energy¦Electricity¦Oil | 70
Downscaling[REMIND-MAgPIE 3.2-4.6 IntegratedPhysicalDamages (median)] | Low demand | AUS | Secondary Energy¦Electricity¦Oil | EJ/yr | Secondary Energy¦Electricity¦Oil | elec_co2 |  | 2090 | 0 | Secondary Energy¦Electricity¦Oil | 70
Downscaling[REMIND-MAgPIE 3.2-4.6 IntegratedPhysicalDamages (median)] | Low demand | AUS | Secondary Energy¦Electricity¦Oil | EJ/yr | Secondary Energy¦Electricity¦Oil | elec_co2 |  | 2095 | 0 | Secondary Energy¦Electricity¦Oil | 70
Downscaling[REMIND-MAgPIE 3.2-4.6 IntegratedPhysicalDamages (median)] | Low demand | AUS | Secondary Energy¦Electricity¦Oil | EJ/yr | Secondary Energy¦Electricity¦Oil | elec_co2 |  | 2100 | 0 | Secondary Energy¦Electricity¦Oil | 70
Downscaling[REMIND-MAgPIE 3.2-4.6 IntegratedPhysicalDamages (median)] | Low demand | AUS | Price¦Primary Energy¦Biomass | US$2010/GJ | Price¦Primary Energy¦Biomass | fuel_supply | bioenergy | 2020 | 5.3799 | Price¦Primary Energy¦Biomass
Downscaling[REMIND-MAgPIE 3.2-4.6 IntegratedPhysicalDamages (median)] | Low demand | AUS | Price¦Primary Energy¦Biomass | US$2010/GJ | Price¦Primary Energy¦Biomass | fuel_supply | bioenergy | 2025 | 5.3771 | Price¦Primary Energy¦Biomass
Downscaling[REMIND-MAgPIE 3.2-4.6 IntegratedPhysicalDamages (median)] | Low demand | AUS | Price¦Primary Energy¦Biomass | US$2010/GJ | Price¦Primary Energy¦Biomass | fuel_supply | bioenergy | 2030 | 5.1274 | Price¦Primary Energy¦Biomass
Downscaling[REMIND-MAgPIE 3.2-4.6 IntegratedPhysicalDamages (median)] | Low demand | AUS | Price¦Primary Energy¦Biomass | US$2010/GJ | Price¦Primary Energy¦Biomass | fuel_supply | bioenergy | 2035 | 7.6123 | Price¦Primary Energy¦Biomass
Downscaling[REMIND-MAgPIE 3.2-4.6 IntegratedPhysicalDamages (median)] | Low demand | AUS | Price¦Primary Energy¦Biomass | US$2010/GJ | Price¦Primary Energy¦Biomass | fuel_supply | bioenergy | 2040 | 9.0837 | Price¦Primary Energy¦Biomass
Downscaling[REMIND-MAgPIE 3.2-4.6 IntegratedPhysicalDamages (median)] | Low demand | AUS | Price¦Primary Energy¦Biomass | US$2010/GJ | Price¦Primary Energy¦Biomass | fuel_supply | bioenergy | 2045 | 10.5746 | Price¦Primary Energy¦Biomass
Downscaling[REMIND-MAgPIE 3.2-4.6 IntegratedPhysicalDamages (median)] | Low demand | AUS | Price¦Primary Energy¦Biomass | US$2010/GJ | Price¦Primary Energy¦Biomass | fuel_supply | bioenergy | 2050 | 12.7847 | Price¦Primary Energy¦Biomass
Downscaling[REMIND-MAgPIE 3.2-4.6 IntegratedPhysicalDamages (median)] | Low demand | AUS | Price¦Primary Energy¦Biomass | US$2010/GJ | Price¦Primary Energy¦Biomass | fuel_supply | bioenergy | 2055 | 10.7571 | Price¦Primary Energy¦Biomass
Downscaling[REMIND-MAgPIE 3.2-4.6 IntegratedPhysicalDamages (median)] | Low demand | AUS | Price¦Primary Energy¦Biomass | US$2010/GJ | Price¦Primary Energy¦Biomass | fuel_supply | bioenergy | 2060 | 25.0166 | Price¦Primary Energy¦Biomass
Downscaling[REMIND-MAgPIE 3.2-4.6 IntegratedPhysicalDamages (median)] | Low demand | AUS | Price¦Primary Energy¦Biomass | US$2010/GJ | Price¦Primary Energy¦Biomass | fuel_supply | bioenergy | 2065 | 21.6328 | Price¦Primary Energy¦Biomass
Downscaling[REMIND-MAgPIE 3.2-4.6 IntegratedPhysicalDamages (median)] | Low demand | AUS | Price¦Primary Energy¦Biomass | US$2010/GJ | Price¦Primary Energy¦Biomass | fuel_supply | bioenergy | 2070 | 18.2491 | Price¦Primary Energy¦Biomass
Downscaling[REMIND-MAgPIE 3.2-4.6 IntegratedPhysicalDamages (median)] | Low demand | AUS | Price¦Primary Energy¦Biomass | US$2010/GJ | Price¦Primary Energy¦Biomass | fuel_supply | bioenergy | 2075 | 17.2438 | Price¦Primary Energy¦Biomass
Downscaling[REMIND-MAgPIE 3.2-4.6 IntegratedPhysicalDamages (median)] | Low demand | AUS | Price¦Primary Energy¦Biomass | US$2010/GJ | Price¦Primary Energy¦Biomass | fuel_supply | bioenergy | 2080 | 16.2384 | Price¦Primary Energy¦Biomass
Downscaling[REMIND-MAgPIE 3.2-4.6 IntegratedPhysicalDamages (median)] | Low demand | AUS | Price¦Primary Energy¦Biomass | US$2010/GJ | Price¦Primary Energy¦Biomass | fuel_supply | bioenergy | 2085 | 16.2698 | Price¦Primary Energy¦Biomass
Downscaling[REMIND-MAgPIE 3.2-4.6 IntegratedPhysicalDamages (median)] | Low demand | AUS | Price¦Primary Energy¦Biomass | US$2010/GJ | Price¦Primary Energy¦Biomass | fuel_supply | bioenergy | 2090 | 16.3011 | Price¦Primary Energy¦Biomass
Downscaling[REMIND-MAgPIE 3.2-4.6 IntegratedPhysicalDamages (median)] | Low demand | AUS | Price¦Primary Energy¦Biomass | US$2010/GJ | Price¦Primary Energy¦Biomass | fuel_supply | bioenergy | 2095 | 17.0369 | Price¦Primary Energy¦Biomass
Downscaling[REMIND-MAgPIE 3.2-4.6 IntegratedPhysicalDamages (median)] | Low demand | AUS | Price¦Primary Energy¦Biomass | US$2010/GJ | Price¦Primary Energy¦Biomass | fuel_supply | bioenergy | 2100 | 17.7727 | Price¦Primary Energy¦Biomass
Downscaling[REMIND-MAgPIE 3.2-4.6 IntegratedPhysicalDamages (median)] | Low demand | AUS | Price¦Primary Energy¦Coal | US$2010/GJ | Price¦Primary Energy¦Coal | fuel_supply | coal | 2020 | 2.0344 | Price¦Primary Energy¦Coal
Downscaling[REMIND-MAgPIE 3.2-4.6 IntegratedPhysicalDamages (median)] | Low demand | AUS | Price¦Primary Energy¦Coal | US$2010/GJ | Price¦Primary Energy¦Coal | fuel_supply | coal | 2025 | 2.3545 | Price¦Primary Energy¦Coal
Downscaling[REMIND-MAgPIE 3.2-4.6 IntegratedPhysicalDamages (median)] | Low demand | AUS | Price¦Primary Energy¦Coal | US$2010/GJ | Price¦Primary Energy¦Coal | fuel_supply | coal | 2030 | 1.6187 | Price¦Primary Energy¦Coal
Downscaling[REMIND-MAgPIE 3.2-4.6 IntegratedPhysicalDamages (median)] | Low demand | AUS | Price¦Primary Energy¦Coal | US$2010/GJ | Price¦Primary Energy¦Coal | fuel_supply | coal | 2035 | 1.2396 | Price¦Primary Energy¦Coal
Downscaling[REMIND-MAgPIE 3.2-4.6 IntegratedPhysicalDamages (median)] | Low demand | AUS | Price¦Primary Energy¦Coal | US$2010/GJ | Price¦Primary Energy¦Coal | fuel_supply | coal | 2040 | 1.3752 | Price¦Primary Energy¦Coal
Downscaling[REMIND-MAgPIE 3.2-4.6 IntegratedPhysicalDamages (median)] | Low demand | AUS | Price¦Primary Energy¦Coal | US$2010/GJ | Price¦Primary Energy¦Coal | fuel_supply | coal | 2045 | 1.3066 | Price¦Primary Energy¦Coal
Downscaling[REMIND-MAgPIE 3.2-4.6 IntegratedPhysicalDamages (median)] | Low demand | AUS | Price¦Primary Energy¦Coal | US$2010/GJ | Price¦Primary Energy¦Coal | fuel_supply | coal | 2050 | 1.6311 | Price¦Primary Energy¦Coal
Downscaling[REMIND-MAgPIE 3.2-4.6 IntegratedPhysicalDamages (median)] | Low demand | AUS | Price¦Primary Energy¦Coal | US$2010/GJ | Price¦Primary Energy¦Coal | fuel_supply | coal | 2055 | 1.5836 | Price¦Primary Energy¦Coal
Downscaling[REMIND-MAgPIE 3.2-4.6 IntegratedPhysicalDamages (median)] | Low demand | AUS | Price¦Primary Energy¦Coal | US$2010/GJ | Price¦Primary Energy¦Coal | fuel_supply | coal | 2060 | 1.5558 | Price¦Primary Energy¦Coal
Downscaling[REMIND-MAgPIE 3.2-4.6 IntegratedPhysicalDamages (median)] | Low demand | AUS | Price¦Primary Energy¦Coal | US$2010/GJ | Price¦Primary Energy¦Coal | fuel_supply | coal | 2065 | 1.6948 | Price¦Primary Energy¦Coal
Downscaling[REMIND-MAgPIE 3.2-4.6 IntegratedPhysicalDamages (median)] | Low demand | AUS | Price¦Primary Energy¦Coal | US$2010/GJ | Price¦Primary Energy¦Coal | fuel_supply | coal | 2070 | 1.8338 | Price¦Primary Energy¦Coal
Downscaling[REMIND-MAgPIE 3.2-4.6 IntegratedPhysicalDamages (median)] | Low demand | AUS | Price¦Primary Energy¦Coal | US$2010/GJ | Price¦Primary Energy¦Coal | fuel_supply | coal | 2075 | 1.9006 | Price¦Primary Energy¦Coal
Downscaling[REMIND-MAgPIE 3.2-4.6 IntegratedPhysicalDamages (median)] | Low demand | AUS | Price¦Primary Energy¦Coal | US$2010/GJ | Price¦Primary Energy¦Coal | fuel_supply | coal | 2080 | 1.9675 | Price¦Primary Energy¦Coal
Downscaling[REMIND-MAgPIE 3.2-4.6 IntegratedPhysicalDamages (median)] | Low demand | AUS | Price¦Primary Energy¦Coal | US$2010/GJ | Price¦Primary Energy¦Coal | fuel_supply | coal | 2085 | 1.9414 | Price¦Primary Energy¦Coal
Downscaling[REMIND-MAgPIE 3.2-4.6 IntegratedPhysicalDamages (median)] | Low demand | AUS | Price¦Primary Energy¦Coal | US$2010/GJ | Price¦Primary Energy¦Coal | fuel_supply | coal | 2090 | 1.9154 | Price¦Primary Energy¦Coal
Downscaling[REMIND-MAgPIE 3.2-4.6 IntegratedPhysicalDamages (median)] | Low demand | AUS | Price¦Primary Energy¦Coal | US$2010/GJ | Price¦Primary Energy¦Coal | fuel_supply | coal | 2095 | 1.7557 | Price¦Primary Energy¦Coal
Downscaling[REMIND-MAgPIE 3.2-4.6 IntegratedPhysicalDamages (median)] | Low demand | AUS | Price¦Primary Energy¦Coal | US$2010/GJ | Price¦Primary Energy¦Coal | fuel_supply | coal | 2100 | 1.596 | Price¦Primary Energy¦Coal
Downscaling[REMIND-MAgPIE 3.2-4.6 IntegratedPhysicalDamages (median)] | Low demand | AUS | Price¦Primary Energy¦Gas | US$2010/GJ | Price¦Primary Energy¦Gas | fuel_supply | gas | 2020 | 3.9711 | Price¦Primary Energy¦Gas
Downscaling[REMIND-MAgPIE 3.2-4.6 IntegratedPhysicalDamages (median)] | Low demand | AUS | Price¦Primary Energy¦Gas | US$2010/GJ | Price¦Primary Energy¦Gas | fuel_supply | gas | 2025 | 4.7094 | Price¦Primary Energy¦Gas
Downscaling[REMIND-MAgPIE 3.2-4.6 IntegratedPhysicalDamages (median)] | Low demand | AUS | Price¦Primary Energy¦Gas | US$2010/GJ | Price¦Primary Energy¦Gas | fuel_supply | gas | 2030 | 4.3698 | Price¦Primary Energy¦Gas
Downscaling[REMIND-MAgPIE 3.2-4.6 IntegratedPhysicalDamages (median)] | Low demand | AUS | Price¦Primary Energy¦Gas | US$2010/GJ | Price¦Primary Energy¦Gas | fuel_supply | gas | 2035 | 5.2282 | Price¦Primary Energy¦Gas
Downscaling[REMIND-MAgPIE 3.2-4.6 IntegratedPhysicalDamages (median)] | Low demand | AUS | Price¦Primary Energy¦Gas | US$2010/GJ | Price¦Primary Energy¦Gas | fuel_supply | gas | 2040 | 4.6666 | Price¦Primary Energy¦Gas
Downscaling[REMIND-MAgPIE 3.2-4.6 IntegratedPhysicalDamages (median)] | Low demand | AUS | Price¦Primary Energy¦Gas | US$2010/GJ | Price¦Primary Energy¦Gas | fuel_supply | gas | 2045 | 4.0626 | Price¦Primary Energy¦Gas
Downscaling[REMIND-MAgPIE 3.2-4.6 IntegratedPhysicalDamages (median)] | Low demand | AUS | Price¦Primary Energy¦Gas | US$2010/GJ | Price¦Primary Energy¦Gas | fuel_supply | gas | 2050 | 4.1708 | Price¦Primary Energy¦Gas
Downscaling[REMIND-MAgPIE 3.2-4.6 IntegratedPhysicalDamages (median)] | Low demand | AUS | Price¦Primary Energy¦Gas | US$2010/GJ | Price¦Primary Energy¦Gas | fuel_supply | gas | 2055 | 4.0255 | Price¦Primary Energy¦Gas
Downscaling[REMIND-MAgPIE 3.2-4.6 IntegratedPhysicalDamages (median)] | Low demand | AUS | Price¦Primary Energy¦Gas | US$2010/GJ | Price¦Primary Energy¦Gas | fuel_supply | gas | 2060 | 5.084 | Price¦Primary Energy¦Gas
Downscaling[REMIND-MAgPIE 3.2-4.6 IntegratedPhysicalDamages (median)] | Low demand | AUS | Price¦Primary Energy¦Gas | US$2010/GJ | Price¦Primary Energy¦Gas | fuel_supply | gas | 2065 | 5.2117 | Price¦Primary Energy¦Gas
Downscaling[REMIND-MAgPIE 3.2-4.6 IntegratedPhysicalDamages (median)] | Low demand | AUS | Price¦Primary Energy¦Gas | US$2010/GJ | Price¦Primary Energy¦Gas | fuel_supply | gas | 2070 | 5.3394 | Price¦Primary Energy¦Gas
Downscaling[REMIND-MAgPIE 3.2-4.6 IntegratedPhysicalDamages (median)] | Low demand | AUS | Price¦Primary Energy¦Gas | US$2010/GJ | Price¦Primary Energy¦Gas | fuel_supply | gas | 2075 | 5.1995 | Price¦Primary Energy¦Gas
Downscaling[REMIND-MAgPIE 3.2-4.6 IntegratedPhysicalDamages (median)] | Low demand | AUS | Price¦Primary Energy¦Gas | US$2010/GJ | Price¦Primary Energy¦Gas | fuel_supply | gas | 2080 | 5.0597 | Price¦Primary Energy¦Gas
Downscaling[REMIND-MAgPIE 3.2-4.6 IntegratedPhysicalDamages (median)] | Low demand | AUS | Price¦Primary Energy¦Gas | US$2010/GJ | Price¦Primary Energy¦Gas | fuel_supply | gas | 2085 | 4.9988 | Price¦Primary Energy¦Gas
Downscaling[REMIND-MAgPIE 3.2-4.6 IntegratedPhysicalDamages (median)] | Low demand | AUS | Price¦Primary Energy¦Gas | US$2010/GJ | Price¦Primary Energy¦Gas | fuel_supply | gas | 2090 | 4.9379 | Price¦Primary Energy¦Gas
Downscaling[REMIND-MAgPIE 3.2-4.6 IntegratedPhysicalDamages (median)] | Low demand | AUS | Price¦Primary Energy¦Gas | US$2010/GJ | Price¦Primary Energy¦Gas | fuel_supply | gas | 2095 | 4.4491 | Price¦Primary Energy¦Gas
Downscaling[REMIND-MAgPIE 3.2-4.6 IntegratedPhysicalDamages (median)] | Low demand | AUS | Price¦Primary Energy¦Gas | US$2010/GJ | Price¦Primary Energy¦Gas | fuel_supply | gas | 2100 | 3.9603 | Price¦Primary Energy¦Gas
Downscaling[REMIND-MAgPIE 3.2-4.6 IntegratedPhysicalDamages (median)] | Low demand | AUS | Price¦Secondary Energy¦Liquids¦Oil | US$2010/GJ | Price¦Secondary Energy¦Liquids¦Oil | fuel_supply | oil | 2020 | 74.2933 | Price¦Secondary Energy¦Liquids¦Oil
Downscaling[REMIND-MAgPIE 3.2-4.6 IntegratedPhysicalDamages (median)] | Low demand | AUS | Price¦Secondary Energy¦Liquids¦Oil | US$2010/GJ | Price¦Secondary Energy¦Liquids¦Oil | fuel_supply | oil | 2025 | 64.7954 | Price¦Secondary Energy¦Liquids¦Oil
Downscaling[REMIND-MAgPIE 3.2-4.6 IntegratedPhysicalDamages (median)] | Low demand | AUS | Price¦Secondary Energy¦Liquids¦Oil | US$2010/GJ | Price¦Secondary Energy¦Liquids¦Oil | fuel_supply | oil | 2030 | 74.3103 | Price¦Secondary Energy¦Liquids¦Oil
Downscaling[REMIND-MAgPIE 3.2-4.6 IntegratedPhysicalDamages (median)] | Low demand | AUS | Price¦Secondary Energy¦Liquids¦Oil | US$2010/GJ | Price¦Secondary Energy¦Liquids¦Oil | fuel_supply | oil | 2035 | 84.3885 | Price¦Secondary Energy¦Liquids¦Oil
Downscaling[REMIND-MAgPIE 3.2-4.6 IntegratedPhysicalDamages (median)] | Low demand | AUS | Price¦Secondary Energy¦Liquids¦Oil | US$2010/GJ | Price¦Secondary Energy¦Liquids¦Oil | fuel_supply | oil | 2040 | 100.7794 | Price¦Secondary Energy¦Liquids¦Oil
Downscaling[REMIND-MAgPIE 3.2-4.6 IntegratedPhysicalDamages (median)] | Low demand | AUS | Price¦Secondary Energy¦Liquids¦Oil | US$2010/GJ | Price¦Secondary Energy¦Liquids¦Oil | fuel_supply | oil | 2045 | 109.5048 | Price¦Secondary Energy¦Liquids¦Oil
Downscaling[REMIND-MAgPIE 3.2-4.6 IntegratedPhysicalDamages (median)] | Low demand | AUS | Price¦Secondary Energy¦Liquids¦Oil | US$2010/GJ | Price¦Secondary Energy¦Liquids¦Oil | fuel_supply | oil | 2050 | 140.9746 | Price¦Secondary Energy¦Liquids¦Oil
Downscaling[REMIND-MAgPIE 3.2-4.6 IntegratedPhysicalDamages (median)] | Low demand | AUS | Price¦Secondary Energy¦Liquids¦Oil | US$2010/GJ | Price¦Secondary Energy¦Liquids¦Oil | fuel_supply | oil | 2055 | 156.8422 | Price¦Secondary Energy¦Liquids¦Oil
Downscaling[REMIND-MAgPIE 3.2-4.6 IntegratedPhysicalDamages (median)] | Low demand | AUS | Price¦Secondary Energy¦Liquids¦Oil | US$2010/GJ | Price¦Secondary Energy¦Liquids¦Oil | fuel_supply | oil | 2060 | 261.7672 | Price¦Secondary Energy¦Liquids¦Oil
Downscaling[REMIND-MAgPIE 3.2-4.6 IntegratedPhysicalDamages (median)] | Low demand | AUS | Price¦Secondary Energy¦Liquids¦Oil | US$2010/GJ | Price¦Secondary Energy¦Liquids¦Oil | fuel_supply | oil | 2065 | 326.6681 | Price¦Secondary Energy¦Liquids¦Oil
Downscaling[REMIND-MAgPIE 3.2-4.6 IntegratedPhysicalDamages (median)] | Low demand | AUS | Price¦Secondary Energy¦Liquids¦Oil | US$2010/GJ | Price¦Secondary Energy¦Liquids¦Oil | fuel_supply | oil | 2070 | 391.5691 | Price¦Secondary Energy¦Liquids¦Oil
Downscaling[REMIND-MAgPIE 3.2-4.6 IntegratedPhysicalDamages (median)] | Low demand | AUS | Price¦Secondary Energy¦Liquids¦Oil | US$2010/GJ | Price¦Secondary Energy¦Liquids¦Oil | fuel_supply | oil | 2075 | 393.1328 | Price¦Secondary Energy¦Liquids¦Oil
Downscaling[REMIND-MAgPIE 3.2-4.6 IntegratedPhysicalDamages (median)] | Low demand | AUS | Price¦Secondary Energy¦Liquids¦Oil | US$2010/GJ | Price¦Secondary Energy¦Liquids¦Oil | fuel_supply | oil | 2080 | 394.6966 | Price¦Secondary Energy¦Liquids¦Oil
Downscaling[REMIND-MAgPIE 3.2-4.6 IntegratedPhysicalDamages (median)] | Low demand | AUS | Price¦Secondary Energy¦Liquids¦Oil | US$2010/GJ | Price¦Secondary Energy¦Liquids¦Oil | fuel_supply | oil | 2085 | 364.3458 | Price¦Secondary Energy¦Liquids¦Oil
Downscaling[REMIND-MAgPIE 3.2-4.6 IntegratedPhysicalDamages (median)] | Low demand | AUS | Price¦Secondary Energy¦Liquids¦Oil | US$2010/GJ | Price¦Secondary Energy¦Liquids¦Oil | fuel_supply | oil | 2090 | 333.995 | Price¦Secondary Energy¦Liquids¦Oil
Downscaling[REMIND-MAgPIE 3.2-4.6 IntegratedPhysicalDamages (median)] | Low demand | AUS | Price¦Secondary Energy¦Liquids¦Oil | US$2010/GJ | Price¦Secondary Energy¦Liquids¦Oil | fuel_supply | oil | 2095 | 390.4184 | Price¦Secondary Energy¦Liquids¦Oil
Downscaling[REMIND-MAgPIE 3.2-4.6 IntegratedPhysicalDamages (median)] | Low demand | AUS | Price¦Secondary Energy¦Liquids¦Oil | US$2010/GJ | Price¦Secondary Energy¦Liquids¦Oil | fuel_supply | oil | 2100 | 446.8418 | Price¦Secondary Energy¦Liquids¦Oil
Downscaling[REMIND-MAgPIE 3.2-4.6 IntegratedPhysicalDamages (median)] | Low demand | AUS | Emissions¦CO2 | Mt CO2/yr | Emissions¦CO2 | scenarios - CO2 abatement | CO2 | 2020 | 260.858 | Emissions¦CO2
Downscaling[REMIND-MAgPIE 3.2-4.6 IntegratedPhysicalDamages (median)] | Low demand | AUS | Emissions¦CO2 | Mt CO2/yr | Emissions¦CO2 | scenarios - CO2 abatement | CO2 | 2025 | 56.1927 | Emissions¦CO2
Downscaling[REMIND-MAgPIE 3.2-4.6 IntegratedPhysicalDamages (median)] | Low demand | AUS | Emissions¦CO2 | Mt CO2/yr | Emissions¦CO2 | scenarios - CO2 abatement | CO2 | 2030 | -295.9933 | Emissions¦CO2
Downscaling[REMIND-MAgPIE 3.2-4.6 IntegratedPhysicalDamages (median)] | Low demand | AUS | Emissions¦CO2 | Mt CO2/yr | Emissions¦CO2 | scenarios - CO2 abatement | CO2 | 2035 | -456.8034 | Emissions¦CO2
Downscaling[REMIND-MAgPIE 3.2-4.6 IntegratedPhysicalDamages (median)] | Low demand | AUS | Emissions¦CO2 | Mt CO2/yr | Emissions¦CO2 | scenarios - CO2 abatement | CO2 | 2040 | -523.7186 | Emissions¦CO2
Downscaling[REMIND-MAgPIE 3.2-4.6 IntegratedPhysicalDamages (median)] | Low demand | AUS | Emissions¦CO2 | Mt CO2/yr | Emissions¦CO2 | scenarios - CO2 abatement | CO2 | 2045 | -553.9133 | Emissions¦CO2
Downscaling[REMIND-MAgPIE 3.2-4.6 IntegratedPhysicalDamages (median)] | Low demand | AUS | Emissions¦CO2 | Mt CO2/yr | Emissions¦CO2 | scenarios - CO2 abatement | CO2 | 2050 | -571.489 | Emissions¦CO2
Downscaling[REMIND-MAgPIE 3.2-4.6 IntegratedPhysicalDamages (median)] | Low demand | AUS | Emissions¦CO2 | Mt CO2/yr | Emissions¦CO2 | scenarios - CO2 abatement | CO2 | 2055 | -584.8691 | Emissions¦CO2
Downscaling[REMIND-MAgPIE 3.2-4.6 IntegratedPhysicalDamages (median)] | Low demand | AUS | Emissions¦CO2 | Mt CO2/yr | Emissions¦CO2 | scenarios - CO2 abatement | CO2 | 2060 | -606.9357 | Emissions¦CO2
Downscaling[REMIND-MAgPIE 3.2-4.6 IntegratedPhysicalDamages (median)] | Low demand | AUS | Emissions¦CO2 | Mt CO2/yr | Emissions¦CO2 | scenarios - CO2 abatement | CO2 | 2065 | -609.9391 | Emissions¦CO2
Downscaling[REMIND-MAgPIE 3.2-4.6 IntegratedPhysicalDamages (median)] | Low demand | AUS | Emissions¦CO2 | Mt CO2/yr | Emissions¦CO2 | scenarios - CO2 abatement | CO2 | 2070 | -612.9969 | Emissions¦CO2
Downscaling[REMIND-MAgPIE 3.2-4.6 IntegratedPhysicalDamages (median)] | Low demand | AUS | Emissions¦CO2 | Mt CO2/yr | Emissions¦CO2 | scenarios - CO2 abatement | CO2 | 2075 | -641.895 | Emissions¦CO2
Downscaling[REMIND-MAgPIE 3.2-4.6 IntegratedPhysicalDamages (median)] | Low demand | AUS | Emissions¦CO2 | Mt CO2/yr | Emissions¦CO2 | scenarios - CO2 abatement | CO2 | 2080 | -670.9343 | Emissions¦CO2
Downscaling[REMIND-MAgPIE 3.2-4.6 IntegratedPhysicalDamages (median)] | Low demand | AUS | Emissions¦CO2 | Mt CO2/yr | Emissions¦CO2 | scenarios - CO2 abatement | CO2 | 2085 | -661.3858 | Emissions¦CO2
Downscaling[REMIND-MAgPIE 3.2-4.6 IntegratedPhysicalDamages (median)] | Low demand | AUS | Emissions¦CO2 | Mt CO2/yr | Emissions¦CO2 | scenarios - CO2 abatement | CO2 | 2090 | -651.8013 | Emissions¦CO2
Downscaling[REMIND-MAgPIE 3.2-4.6 IntegratedPhysicalDamages (median)] | Low demand | AUS | Emissions¦CO2 | Mt CO2/yr | Emissions¦CO2 | scenarios - CO2 abatement | CO2 | 2095 | -647.7461 | Emissions¦CO2
Downscaling[REMIND-MAgPIE 3.2-4.6 IntegratedPhysicalDamages (median)] | Low demand | AUS | Emissions¦CO2 | Mt CO2/yr | Emissions¦CO2 | scenarios - CO2 abatement | CO2 | 2100 | -643.8824 | Emissions¦CO2
Downscaling[REMIND-MAgPIE 3.2-4.6 IntegratedPhysicalDamages (median)] | Low demand | AUS | Emissions¦CO2¦Energy | Mt CO2/yr | Emissions¦CO2¦Energy | scenarios - CO2 abatement | CO2 | 2020 | 364.6109 | Emissions¦CO2¦Energy
Downscaling[REMIND-MAgPIE 3.2-4.6 IntegratedPhysicalDamages (median)] | Low demand | AUS | Emissions¦CO2¦Energy | Mt CO2/yr | Emissions¦CO2¦Energy | scenarios - CO2 abatement | CO2 | 2025 | 274.71 | Emissions¦CO2¦Energy
Downscaling[REMIND-MAgPIE 3.2-4.6 IntegratedPhysicalDamages (median)] | Low demand | AUS | Emissions¦CO2¦Energy | Mt CO2/yr | Emissions¦CO2¦Energy | scenarios - CO2 abatement | CO2 | 2030 | 133.5262 | Emissions¦CO2¦Energy
Downscaling[REMIND-MAgPIE 3.2-4.6 IntegratedPhysicalDamages (median)] | Low demand | AUS | Emissions¦CO2¦Energy | Mt CO2/yr | Emissions¦CO2¦Energy | scenarios - CO2 abatement | CO2 | 2035 | 58.3282 | Emissions¦CO2¦Energy
Downscaling[REMIND-MAgPIE 3.2-4.6 IntegratedPhysicalDamages (median)] | Low demand | AUS | Emissions¦CO2¦Energy | Mt CO2/yr | Emissions¦CO2¦Energy | scenarios - CO2 abatement | CO2 | 2040 | 6.2214 | Emissions¦CO2¦Energy
Downscaling[REMIND-MAgPIE 3.2-4.6 IntegratedPhysicalDamages (median)] | Low demand | AUS | Emissions¦CO2¦Energy | Mt CO2/yr | Emissions¦CO2¦Energy | scenarios - CO2 abatement | CO2 | 2045 | -27.2886 | Emissions¦CO2¦Energy
Downscaling[REMIND-MAgPIE 3.2-4.6 IntegratedPhysicalDamages (median)] | Low demand | AUS | Emissions¦CO2¦Energy | Mt CO2/yr | Emissions¦CO2¦Energy | scenarios - CO2 abatement | CO2 | 2050 | -48.9893 | Emissions¦CO2¦Energy
Downscaling[REMIND-MAgPIE 3.2-4.6 IntegratedPhysicalDamages (median)] | Low demand | AUS | Emissions¦CO2¦Energy | Mt CO2/yr | Emissions¦CO2¦Energy | scenarios - CO2 abatement | CO2 | 2055 | -58.9087 | Emissions¦CO2¦Energy
Downscaling[REMIND-MAgPIE 3.2-4.6 IntegratedPhysicalDamages (median)] | Low demand | AUS | Emissions¦CO2¦Energy | Mt CO2/yr | Emissions¦CO2¦Energy | scenarios - CO2 abatement | CO2 | 2060 | -66.8112 | Emissions¦CO2¦Energy
Downscaling[REMIND-MAgPIE 3.2-4.6 IntegratedPhysicalDamages (median)] | Low demand | AUS | Emissions¦CO2¦Energy | Mt CO2/yr | Emissions¦CO2¦Energy | scenarios - CO2 abatement | CO2 | 2065 | -68.1897 | Emissions¦CO2¦Energy
Downscaling[REMIND-MAgPIE 3.2-4.6 IntegratedPhysicalDamages (median)] | Low demand | AUS | Emissions¦CO2¦Energy | Mt CO2/yr | Emissions¦CO2¦Energy | scenarios - CO2 abatement | CO2 | 2070 | -69.6238 | Emissions¦CO2¦Energy
Downscaling[REMIND-MAgPIE 3.2-4.6 IntegratedPhysicalDamages (median)] | Low demand | AUS | Emissions¦CO2¦Energy | Mt CO2/yr | Emissions¦CO2¦Energy | scenarios - CO2 abatement | CO2 | 2075 | -68.824 | Emissions¦CO2¦Energy
Downscaling[REMIND-MAgPIE 3.2-4.6 IntegratedPhysicalDamages (median)] | Low demand | AUS | Emissions¦CO2¦Energy | Mt CO2/yr | Emissions¦CO2¦Energy | scenarios - CO2 abatement | CO2 | 2080 | -68.166 | Emissions¦CO2¦Energy
Downscaling[REMIND-MAgPIE 3.2-4.6 IntegratedPhysicalDamages (median)] | Low demand | AUS | Emissions¦CO2¦Energy | Mt CO2/yr | Emissions¦CO2¦Energy | scenarios - CO2 abatement | CO2 | 2085 | -67.639 | Emissions¦CO2¦Energy
Downscaling[REMIND-MAgPIE 3.2-4.6 IntegratedPhysicalDamages (median)] | Low demand | AUS | Emissions¦CO2¦Energy | Mt CO2/yr | Emissions¦CO2¦Energy | scenarios - CO2 abatement | CO2 | 2090 | -67.0768 | Emissions¦CO2¦Energy
Downscaling[REMIND-MAgPIE 3.2-4.6 IntegratedPhysicalDamages (median)] | Low demand | AUS | Emissions¦CO2¦Energy | Mt CO2/yr | Emissions¦CO2¦Energy | scenarios - CO2 abatement | CO2 | 2095 | -64.713 | Emissions¦CO2¦Energy
Downscaling[REMIND-MAgPIE 3.2-4.6 IntegratedPhysicalDamages (median)] | Low demand | AUS | Emissions¦CO2¦Energy | Mt CO2/yr | Emissions¦CO2¦Energy | scenarios - CO2 abatement | CO2 | 2100 | -62.5405 | Emissions¦CO2¦Energy
Downscaling[REMIND-MAgPIE 3.2-4.6 IntegratedPhysicalDamages (median)] | Nationally Determined Contributions (NDCs) | AUS | Carbon Sequestration¦CCS | Mt CO2/yr | Carbon Sequestration¦CCS | CCS potential |  | 2020 | 1.0185 | Carbon Sequestration¦CCS
Downscaling[REMIND-MAgPIE 3.2-4.6 IntegratedPhysicalDamages (median)] | Nationally Determined Contributions (NDCs) | AUS | Carbon Sequestration¦CCS | Mt CO2/yr | Carbon Sequestration¦CCS | CCS potential |  | 2025 | 5.9021 | Carbon Sequestration¦CCS
Downscaling[REMIND-MAgPIE 3.2-4.6 IntegratedPhysicalDamages (median)] | Nationally Determined Contributions (NDCs) | AUS | Carbon Sequestration¦CCS | Mt CO2/yr | Carbon Sequestration¦CCS | CCS potential |  | 2030 | 16.1911 | Carbon Sequestration¦CCS
Downscaling[REMIND-MAgPIE 3.2-4.6 IntegratedPhysicalDamages (median)] | Nationally Determined Contributions (NDCs) | AUS | Carbon Sequestration¦CCS | Mt CO2/yr | Carbon Sequestration¦CCS | CCS potential |  | 2035 | 30.7886 | Carbon Sequestration¦CCS
Downscaling[REMIND-MAgPIE 3.2-4.6 IntegratedPhysicalDamages (median)] | Nationally Determined Contributions (NDCs) | AUS | Carbon Sequestration¦CCS | Mt CO2/yr | Carbon Sequestration¦CCS | CCS potential |  | 2040 | 46.2437 | Carbon Sequestration¦CCS
Downscaling[REMIND-MAgPIE 3.2-4.6 IntegratedPhysicalDamages (median)] | Nationally Determined Contributions (NDCs) | AUS | Carbon Sequestration¦CCS | Mt CO2/yr | Carbon Sequestration¦CCS | CCS potential |  | 2045 | 55.9625 | Carbon Sequestration¦CCS
Downscaling[REMIND-MAgPIE 3.2-4.6 IntegratedPhysicalDamages (median)] | Nationally Determined Contributions (NDCs) | AUS | Carbon Sequestration¦CCS | Mt CO2/yr | Carbon Sequestration¦CCS | CCS potential |  | 2050 | 58.6965 | Carbon Sequestration¦CCS
Downscaling[REMIND-MAgPIE 3.2-4.6 IntegratedPhysicalDamages (median)] | Nationally Determined Contributions (NDCs) | AUS | Carbon Sequestration¦CCS | Mt CO2/yr | Carbon Sequestration¦CCS | CCS potential |  | 2055 | 58.2265 | Carbon Sequestration¦CCS
Downscaling[REMIND-MAgPIE 3.2-4.6 IntegratedPhysicalDamages (median)] | Nationally Determined Contributions (NDCs) | AUS | Carbon Sequestration¦CCS | Mt CO2/yr | Carbon Sequestration¦CCS | CCS potential |  | 2060 | 55.267 | Carbon Sequestration¦CCS
Downscaling[REMIND-MAgPIE 3.2-4.6 IntegratedPhysicalDamages (median)] | Nationally Determined Contributions (NDCs) | AUS | Carbon Sequestration¦CCS | Mt CO2/yr | Carbon Sequestration¦CCS | CCS potential |  | 2065 | 50.3388 | Carbon Sequestration¦CCS
Downscaling[REMIND-MAgPIE 3.2-4.6 IntegratedPhysicalDamages (median)] | Nationally Determined Contributions (NDCs) | AUS | Carbon Sequestration¦CCS | Mt CO2/yr | Carbon Sequestration¦CCS | CCS potential |  | 2070 | 45.3679 | Carbon Sequestration¦CCS
Downscaling[REMIND-MAgPIE 3.2-4.6 IntegratedPhysicalDamages (median)] | Nationally Determined Contributions (NDCs) | AUS | Carbon Sequestration¦CCS | Mt CO2/yr | Carbon Sequestration¦CCS | CCS potential |  | 2075 | 32.5629 | Carbon Sequestration¦CCS
Downscaling[REMIND-MAgPIE 3.2-4.6 IntegratedPhysicalDamages (median)] | Nationally Determined Contributions (NDCs) | AUS | Carbon Sequestration¦CCS | Mt CO2/yr | Carbon Sequestration¦CCS | CCS potential |  | 2080 | 19.2617 | Carbon Sequestration¦CCS
Downscaling[REMIND-MAgPIE 3.2-4.6 IntegratedPhysicalDamages (median)] | Nationally Determined Contributions (NDCs) | AUS | Carbon Sequestration¦CCS | Mt CO2/yr | Carbon Sequestration¦CCS | CCS potential |  | 2085 | 10.945 | Carbon Sequestration¦CCS
Downscaling[REMIND-MAgPIE 3.2-4.6 IntegratedPhysicalDamages (median)] | Nationally Determined Contributions (NDCs) | AUS | Carbon Sequestration¦CCS | Mt CO2/yr | Carbon Sequestration¦CCS | CCS potential |  | 2090 | 2.6456 | Carbon Sequestration¦CCS
Downscaling[REMIND-MAgPIE 3.2-4.6 IntegratedPhysicalDamages (median)] | Nationally Determined Contributions (NDCs) | AUS | Carbon Sequestration¦CCS | Mt CO2/yr | Carbon Sequestration¦CCS | CCS potential |  | 2095 | 1.3287 | Carbon Sequestration¦CCS
Downscaling[REMIND-MAgPIE 3.2-4.6 IntegratedPhysicalDamages (median)] | Nationally Determined Contributions (NDCs) | AUS | Carbon Sequestration¦CCS | Mt CO2/yr | Carbon Sequestration¦CCS | CCS potential |  | 2100 | 0 | Carbon Sequestration¦CCS
Downscaling[REMIND-MAgPIE 3.2-4.6 IntegratedPhysicalDamages (median)] | Nationally Determined Contributions (NDCs) | AUS | Final Energy¦Industry¦Electricity | EJ/yr | Final Energy¦Industry¦Electricity | demand_projection | elc_industry | 2020 | 0.3725 | Final Energy¦Industry¦Electricity
Downscaling[REMIND-MAgPIE 3.2-4.6 IntegratedPhysicalDamages (median)] | Nationally Determined Contributions (NDCs) | AUS | Final Energy¦Industry¦Electricity | EJ/yr | Final Energy¦Industry¦Electricity | demand_projection | elc_industry | 2025 | 0.4165 | Final Energy¦Industry¦Electricity
Downscaling[REMIND-MAgPIE 3.2-4.6 IntegratedPhysicalDamages (median)] | Nationally Determined Contributions (NDCs) | AUS | Final Energy¦Industry¦Electricity | EJ/yr | Final Energy¦Industry¦Electricity | demand_projection | elc_industry | 2030 | 0.4048 | Final Energy¦Industry¦Electricity
Downscaling[REMIND-MAgPIE 3.2-4.6 IntegratedPhysicalDamages (median)] | Nationally Determined Contributions (NDCs) | AUS | Final Energy¦Industry¦Electricity | EJ/yr | Final Energy¦Industry¦Electricity | demand_projection | elc_industry | 2035 | 0.4591 | Final Energy¦Industry¦Electricity
Downscaling[REMIND-MAgPIE 3.2-4.6 IntegratedPhysicalDamages (median)] | Nationally Determined Contributions (NDCs) | AUS | Final Energy¦Industry¦Electricity | EJ/yr | Final Energy¦Industry¦Electricity | demand_projection | elc_industry | 2040 | 0.5223 | Final Energy¦Industry¦Electricity
Downscaling[REMIND-MAgPIE 3.2-4.6 IntegratedPhysicalDamages (median)] | Nationally Determined Contributions (NDCs) | AUS | Final Energy¦Industry¦Electricity | EJ/yr | Final Energy¦Industry¦Electricity | demand_projection | elc_industry | 2045 | 0.5631 | Final Energy¦Industry¦Electricity
Downscaling[REMIND-MAgPIE 3.2-4.6 IntegratedPhysicalDamages (median)] | Nationally Determined Contributions (NDCs) | AUS | Final Energy¦Industry¦Electricity | EJ/yr | Final Energy¦Industry¦Electricity | demand_projection | elc_industry | 2050 | 0.5811 | Final Energy¦Industry¦Electricity
Downscaling[REMIND-MAgPIE 3.2-4.6 IntegratedPhysicalDamages (median)] | Nationally Determined Contributions (NDCs) | AUS | Final Energy¦Industry¦Electricity | EJ/yr | Final Energy¦Industry¦Electricity | demand_projection | elc_industry | 2055 | 0.5652 | Final Energy¦Industry¦Electricity
Downscaling[REMIND-MAgPIE 3.2-4.6 IntegratedPhysicalDamages (median)] | Nationally Determined Contributions (NDCs) | AUS | Final Energy¦Industry¦Electricity | EJ/yr | Final Energy¦Industry¦Electricity | demand_projection | elc_industry | 2060 | 0.5209 | Final Energy¦Industry¦Electricity
Downscaling[REMIND-MAgPIE 3.2-4.6 IntegratedPhysicalDamages (median)] | Nationally Determined Contributions (NDCs) | AUS | Final Energy¦Industry¦Electricity | EJ/yr | Final Energy¦Industry¦Electricity | demand_projection | elc_industry | 2065 | 0.5294 | Final Energy¦Industry¦Electricity
Downscaling[REMIND-MAgPIE 3.2-4.6 IntegratedPhysicalDamages (median)] | Nationally Determined Contributions (NDCs) | AUS | Final Energy¦Industry¦Electricity | EJ/yr | Final Energy¦Industry¦Electricity | demand_projection | elc_industry | 2070 | 0.5348 | Final Energy¦Industry¦Electricity
Downscaling[REMIND-MAgPIE 3.2-4.6 IntegratedPhysicalDamages (median)] | Nationally Determined Contributions (NDCs) | AUS | Final Energy¦Industry¦Electricity | EJ/yr | Final Energy¦Industry¦Electricity | demand_projection | elc_industry | 2075 | 0.5315 | Final Energy¦Industry¦Electricity
Downscaling[REMIND-MAgPIE 3.2-4.6 IntegratedPhysicalDamages (median)] | Nationally Determined Contributions (NDCs) | AUS | Final Energy¦Industry¦Electricity | EJ/yr | Final Energy¦Industry¦Electricity | demand_projection | elc_industry | 2080 | 0.5253 | Final Energy¦Industry¦Electricity
Downscaling[REMIND-MAgPIE 3.2-4.6 IntegratedPhysicalDamages (median)] | Nationally Determined Contributions (NDCs) | AUS | Final Energy¦Industry¦Electricity | EJ/yr | Final Energy¦Industry¦Electricity | demand_projection | elc_industry | 2085 | 0.518 | Final Energy¦Industry¦Electricity
Downscaling[REMIND-MAgPIE 3.2-4.6 IntegratedPhysicalDamages (median)] | Nationally Determined Contributions (NDCs) | AUS | Final Energy¦Industry¦Electricity | EJ/yr | Final Energy¦Industry¦Electricity | demand_projection | elc_industry | 2090 | 0.5087 | Final Energy¦Industry¦Electricity
Downscaling[REMIND-MAgPIE 3.2-4.6 IntegratedPhysicalDamages (median)] | Nationally Determined Contributions (NDCs) | AUS | Final Energy¦Industry¦Electricity | EJ/yr | Final Energy¦Industry¦Electricity | demand_projection | elc_industry | 2095 | 0.4959 | Final Energy¦Industry¦Electricity
Downscaling[REMIND-MAgPIE 3.2-4.6 IntegratedPhysicalDamages (median)] | Nationally Determined Contributions (NDCs) | AUS | Final Energy¦Industry¦Electricity | EJ/yr | Final Energy¦Industry¦Electricity | demand_projection | elc_industry | 2100 | 0.4817 | Final Energy¦Industry¦Electricity
Downscaling[REMIND-MAgPIE 3.2-4.6 IntegratedPhysicalDamages (median)] | Nationally Determined Contributions (NDCs) | AUS | Final Energy¦Residential and Commercial¦Electricity | EJ/yr | Final Energy¦Residential and Commercial¦Electricity | demand_projection | elc_buildings | 2020 | 0.6278 | Final Energy¦Residential and Commercial¦Electricity
Downscaling[REMIND-MAgPIE 3.2-4.6 IntegratedPhysicalDamages (median)] | Nationally Determined Contributions (NDCs) | AUS | Final Energy¦Residential and Commercial¦Electricity | EJ/yr | Final Energy¦Residential and Commercial¦Electricity | demand_projection | elc_buildings | 2025 | 0.6917 | Final Energy¦Residential and Commercial¦Electricity
Downscaling[REMIND-MAgPIE 3.2-4.6 IntegratedPhysicalDamages (median)] | Nationally Determined Contributions (NDCs) | AUS | Final Energy¦Residential and Commercial¦Electricity | EJ/yr | Final Energy¦Residential and Commercial¦Electricity | demand_projection | elc_buildings | 2030 | 0.7178 | Final Energy¦Residential and Commercial¦Electricity
Downscaling[REMIND-MAgPIE 3.2-4.6 IntegratedPhysicalDamages (median)] | Nationally Determined Contributions (NDCs) | AUS | Final Energy¦Residential and Commercial¦Electricity | EJ/yr | Final Energy¦Residential and Commercial¦Electricity | demand_projection | elc_buildings | 2035 | 0.7549 | Final Energy¦Residential and Commercial¦Electricity
Downscaling[REMIND-MAgPIE 3.2-4.6 IntegratedPhysicalDamages (median)] | Nationally Determined Contributions (NDCs) | AUS | Final Energy¦Residential and Commercial¦Electricity | EJ/yr | Final Energy¦Residential and Commercial¦Electricity | demand_projection | elc_buildings | 2040 | 0.8144 | Final Energy¦Residential and Commercial¦Electricity
Downscaling[REMIND-MAgPIE 3.2-4.6 IntegratedPhysicalDamages (median)] | Nationally Determined Contributions (NDCs) | AUS | Final Energy¦Residential and Commercial¦Electricity | EJ/yr | Final Energy¦Residential and Commercial¦Electricity | demand_projection | elc_buildings | 2045 | 0.8581 | Final Energy¦Residential and Commercial¦Electricity
Downscaling[REMIND-MAgPIE 3.2-4.6 IntegratedPhysicalDamages (median)] | Nationally Determined Contributions (NDCs) | AUS | Final Energy¦Residential and Commercial¦Electricity | EJ/yr | Final Energy¦Residential and Commercial¦Electricity | demand_projection | elc_buildings | 2050 | 0.8146 | Final Energy¦Residential and Commercial¦Electricity
Downscaling[REMIND-MAgPIE 3.2-4.6 IntegratedPhysicalDamages (median)] | Nationally Determined Contributions (NDCs) | AUS | Final Energy¦Residential and Commercial¦Electricity | EJ/yr | Final Energy¦Residential and Commercial¦Electricity | demand_projection | elc_buildings | 2055 | 0.7431 | Final Energy¦Residential and Commercial¦Electricity
Downscaling[REMIND-MAgPIE 3.2-4.6 IntegratedPhysicalDamages (median)] | Nationally Determined Contributions (NDCs) | AUS | Final Energy¦Residential and Commercial¦Electricity | EJ/yr | Final Energy¦Residential and Commercial¦Electricity | demand_projection | elc_buildings | 2060 | 0.7425 | Final Energy¦Residential and Commercial¦Electricity
Downscaling[REMIND-MAgPIE 3.2-4.6 IntegratedPhysicalDamages (median)] | Nationally Determined Contributions (NDCs) | AUS | Final Energy¦Residential and Commercial¦Electricity | EJ/yr | Final Energy¦Residential and Commercial¦Electricity | demand_projection | elc_buildings | 2065 | 0.762 | Final Energy¦Residential and Commercial¦Electricity
Downscaling[REMIND-MAgPIE 3.2-4.6 IntegratedPhysicalDamages (median)] | Nationally Determined Contributions (NDCs) | AUS | Final Energy¦Residential and Commercial¦Electricity | EJ/yr | Final Energy¦Residential and Commercial¦Electricity | demand_projection | elc_buildings | 2070 | 0.7818 | Final Energy¦Residential and Commercial¦Electricity
Downscaling[REMIND-MAgPIE 3.2-4.6 IntegratedPhysicalDamages (median)] | Nationally Determined Contributions (NDCs) | AUS | Final Energy¦Residential and Commercial¦Electricity | EJ/yr | Final Energy¦Residential and Commercial¦Electricity | demand_projection | elc_buildings | 2075 | 0.8249 | Final Energy¦Residential and Commercial¦Electricity
Downscaling[REMIND-MAgPIE 3.2-4.6 IntegratedPhysicalDamages (median)] | Nationally Determined Contributions (NDCs) | AUS | Final Energy¦Residential and Commercial¦Electricity | EJ/yr | Final Energy¦Residential and Commercial¦Electricity | demand_projection | elc_buildings | 2080 | 0.8674 | Final Energy¦Residential and Commercial¦Electricity
Downscaling[REMIND-MAgPIE 3.2-4.6 IntegratedPhysicalDamages (median)] | Nationally Determined Contributions (NDCs) | AUS | Final Energy¦Residential and Commercial¦Electricity | EJ/yr | Final Energy¦Residential and Commercial¦Electricity | demand_projection | elc_buildings | 2085 | 0.9122 | Final Energy¦Residential and Commercial¦Electricity
Downscaling[REMIND-MAgPIE 3.2-4.6 IntegratedPhysicalDamages (median)] | Nationally Determined Contributions (NDCs) | AUS | Final Energy¦Residential and Commercial¦Electricity | EJ/yr | Final Energy¦Residential and Commercial¦Electricity | demand_projection | elc_buildings | 2090 | 0.9558 | Final Energy¦Residential and Commercial¦Electricity
Downscaling[REMIND-MAgPIE 3.2-4.6 IntegratedPhysicalDamages (median)] | Nationally Determined Contributions (NDCs) | AUS | Final Energy¦Residential and Commercial¦Electricity | EJ/yr | Final Energy¦Residential and Commercial¦Electricity | demand_projection | elc_buildings | 2095 | 0.9963 | Final Energy¦Residential and Commercial¦Electricity
Downscaling[REMIND-MAgPIE 3.2-4.6 IntegratedPhysicalDamages (median)] | Nationally Determined Contributions (NDCs) | AUS | Final Energy¦Residential and Commercial¦Electricity | EJ/yr | Final Energy¦Residential and Commercial¦Electricity | demand_projection | elc_buildings | 2100 | 1.037 | Final Energy¦Residential and Commercial¦Electricity
Downscaling[REMIND-MAgPIE 3.2-4.6 IntegratedPhysicalDamages (median)] | Nationally Determined Contributions (NDCs) | AUS | Final Energy¦Transportation¦Electricity | EJ/yr | Final Energy¦Transportation¦Electricity | demand_projection | elc_transport | 2020 | 0.021 | Final Energy¦Transportation¦Electricity
Downscaling[REMIND-MAgPIE 3.2-4.6 IntegratedPhysicalDamages (median)] | Nationally Determined Contributions (NDCs) | AUS | Final Energy¦Transportation¦Electricity | EJ/yr | Final Energy¦Transportation¦Electricity | demand_projection | elc_transport | 2025 | 0.047 | Final Energy¦Transportation¦Electricity
Downscaling[REMIND-MAgPIE 3.2-4.6 IntegratedPhysicalDamages (median)] | Nationally Determined Contributions (NDCs) | AUS | Final Energy¦Transportation¦Electricity | EJ/yr | Final Energy¦Transportation¦Electricity | demand_projection | elc_transport | 2030 | 0.0729 | Final Energy¦Transportation¦Electricity
Downscaling[REMIND-MAgPIE 3.2-4.6 IntegratedPhysicalDamages (median)] | Nationally Determined Contributions (NDCs) | AUS | Final Energy¦Transportation¦Electricity | EJ/yr | Final Energy¦Transportation¦Electricity | demand_projection | elc_transport | 2035 | 0.1249 | Final Energy¦Transportation¦Electricity
Downscaling[REMIND-MAgPIE 3.2-4.6 IntegratedPhysicalDamages (median)] | Nationally Determined Contributions (NDCs) | AUS | Final Energy¦Transportation¦Electricity | EJ/yr | Final Energy¦Transportation¦Electricity | demand_projection | elc_transport | 2040 | 0.1711 | Final Energy¦Transportation¦Electricity
Downscaling[REMIND-MAgPIE 3.2-4.6 IntegratedPhysicalDamages (median)] | Nationally Determined Contributions (NDCs) | AUS | Final Energy¦Transportation¦Electricity | EJ/yr | Final Energy¦Transportation¦Electricity | demand_projection | elc_transport | 2045 | 0.2026 | Final Energy¦Transportation¦Electricity
Downscaling[REMIND-MAgPIE 3.2-4.6 IntegratedPhysicalDamages (median)] | Nationally Determined Contributions (NDCs) | AUS | Final Energy¦Transportation¦Electricity | EJ/yr | Final Energy¦Transportation¦Electricity | demand_projection | elc_transport | 2050 | 0.2299 | Final Energy¦Transportation¦Electricity
Downscaling[REMIND-MAgPIE 3.2-4.6 IntegratedPhysicalDamages (median)] | Nationally Determined Contributions (NDCs) | AUS | Final Energy¦Transportation¦Electricity | EJ/yr | Final Energy¦Transportation¦Electricity | demand_projection | elc_transport | 2055 | 0.2542 | Final Energy¦Transportation¦Electricity
Downscaling[REMIND-MAgPIE 3.2-4.6 IntegratedPhysicalDamages (median)] | Nationally Determined Contributions (NDCs) | AUS | Final Energy¦Transportation¦Electricity | EJ/yr | Final Energy¦Transportation¦Electricity | demand_projection | elc_transport | 2060 | 0.2791 | Final Energy¦Transportation¦Electricity
Downscaling[REMIND-MAgPIE 3.2-4.6 IntegratedPhysicalDamages (median)] | Nationally Determined Contributions (NDCs) | AUS | Final Energy¦Transportation¦Electricity | EJ/yr | Final Energy¦Transportation¦Electricity | demand_projection | elc_transport | 2065 | 0.3015 | Final Energy¦Transportation¦Electricity
Downscaling[REMIND-MAgPIE 3.2-4.6 IntegratedPhysicalDamages (median)] | Nationally Determined Contributions (NDCs) | AUS | Final Energy¦Transportation¦Electricity | EJ/yr | Final Energy¦Transportation¦Electricity | demand_projection | elc_transport | 2070 | 0.3227 | Final Energy¦Transportation¦Electricity
Downscaling[REMIND-MAgPIE 3.2-4.6 IntegratedPhysicalDamages (median)] | Nationally Determined Contributions (NDCs) | AUS | Final Energy¦Transportation¦Electricity | EJ/yr | Final Energy¦Transportation¦Electricity | demand_projection | elc_transport | 2075 | 0.3364 | Final Energy¦Transportation¦Electricity
Downscaling[REMIND-MAgPIE 3.2-4.6 IntegratedPhysicalDamages (median)] | Nationally Determined Contributions (NDCs) | AUS | Final Energy¦Transportation¦Electricity | EJ/yr | Final Energy¦Transportation¦Electricity | demand_projection | elc_transport | 2080 | 0.3495 | Final Energy¦Transportation¦Electricity
Downscaling[REMIND-MAgPIE 3.2-4.6 IntegratedPhysicalDamages (median)] | Nationally Determined Contributions (NDCs) | AUS | Final Energy¦Transportation¦Electricity | EJ/yr | Final Energy¦Transportation¦Electricity | demand_projection | elc_transport | 2085 | 0.3643 | Final Energy¦Transportation¦Electricity
Downscaling[REMIND-MAgPIE 3.2-4.6 IntegratedPhysicalDamages (median)] | Nationally Determined Contributions (NDCs) | AUS | Final Energy¦Transportation¦Electricity | EJ/yr | Final Energy¦Transportation¦Electricity | demand_projection | elc_transport | 2090 | 0.3788 | Final Energy¦Transportation¦Electricity
Downscaling[REMIND-MAgPIE 3.2-4.6 IntegratedPhysicalDamages (median)] | Nationally Determined Contributions (NDCs) | AUS | Final Energy¦Transportation¦Electricity | EJ/yr | Final Energy¦Transportation¦Electricity | demand_projection | elc_transport | 2095 | 0.3934 | Final Energy¦Transportation¦Electricity
Downscaling[REMIND-MAgPIE 3.2-4.6 IntegratedPhysicalDamages (median)] | Nationally Determined Contributions (NDCs) | AUS | Final Energy¦Transportation¦Electricity | EJ/yr | Final Energy¦Transportation¦Electricity | demand_projection | elc_transport | 2100 | 0.4068 | Final Energy¦Transportation¦Electricity
Downscaling[REMIND-MAgPIE 3.2-4.6 IntegratedPhysicalDamages (median)] | Nationally Determined Contributions (NDCs) | AUS | Secondary Energy¦Hydrogen | EJ/yr | Secondary Energy¦Hydrogen | demand_projection | hydrogen_allsect | 2020 | 0.0066 | Secondary Energy¦Hydrogen
Downscaling[REMIND-MAgPIE 3.2-4.6 IntegratedPhysicalDamages (median)] | Nationally Determined Contributions (NDCs) | AUS | Secondary Energy¦Hydrogen | EJ/yr | Secondary Energy¦Hydrogen | demand_projection | hydrogen_allsect | 2025 | 0.0274 | Secondary Energy¦Hydrogen
Downscaling[REMIND-MAgPIE 3.2-4.6 IntegratedPhysicalDamages (median)] | Nationally Determined Contributions (NDCs) | AUS | Secondary Energy¦Hydrogen | EJ/yr | Secondary Energy¦Hydrogen | demand_projection | hydrogen_allsect | 2030 | 0.0513 | Secondary Energy¦Hydrogen
Downscaling[REMIND-MAgPIE 3.2-4.6 IntegratedPhysicalDamages (median)] | Nationally Determined Contributions (NDCs) | AUS | Secondary Energy¦Hydrogen | EJ/yr | Secondary Energy¦Hydrogen | demand_projection | hydrogen_allsect | 2035 | 0.0865 | Secondary Energy¦Hydrogen
Downscaling[REMIND-MAgPIE 3.2-4.6 IntegratedPhysicalDamages (median)] | Nationally Determined Contributions (NDCs) | AUS | Secondary Energy¦Hydrogen | EJ/yr | Secondary Energy¦Hydrogen | demand_projection | hydrogen_allsect | 2040 | 0.1179 | Secondary Energy¦Hydrogen
Downscaling[REMIND-MAgPIE 3.2-4.6 IntegratedPhysicalDamages (median)] | Nationally Determined Contributions (NDCs) | AUS | Secondary Energy¦Hydrogen | EJ/yr | Secondary Energy¦Hydrogen | demand_projection | hydrogen_allsect | 2045 | 0.1503 | Secondary Energy¦Hydrogen
Downscaling[REMIND-MAgPIE 3.2-4.6 IntegratedPhysicalDamages (median)] | Nationally Determined Contributions (NDCs) | AUS | Secondary Energy¦Hydrogen | EJ/yr | Secondary Energy¦Hydrogen | demand_projection | hydrogen_allsect | 2050 | 0.2051 | Secondary Energy¦Hydrogen
Downscaling[REMIND-MAgPIE 3.2-4.6 IntegratedPhysicalDamages (median)] | Nationally Determined Contributions (NDCs) | AUS | Secondary Energy¦Hydrogen | EJ/yr | Secondary Energy¦Hydrogen | demand_projection | hydrogen_allsect | 2055 | 0.2756 | Secondary Energy¦Hydrogen
Downscaling[REMIND-MAgPIE 3.2-4.6 IntegratedPhysicalDamages (median)] | Nationally Determined Contributions (NDCs) | AUS | Secondary Energy¦Hydrogen | EJ/yr | Secondary Energy¦Hydrogen | demand_projection | hydrogen_allsect | 2060 | 0.3517 | Secondary Energy¦Hydrogen
Downscaling[REMIND-MAgPIE 3.2-4.6 IntegratedPhysicalDamages (median)] | Nationally Determined Contributions (NDCs) | AUS | Secondary Energy¦Hydrogen | EJ/yr | Secondary Energy¦Hydrogen | demand_projection | hydrogen_allsect | 2065 | 0.3601 | Secondary Energy¦Hydrogen
Downscaling[REMIND-MAgPIE 3.2-4.6 IntegratedPhysicalDamages (median)] | Nationally Determined Contributions (NDCs) | AUS | Secondary Energy¦Hydrogen | EJ/yr | Secondary Energy¦Hydrogen | demand_projection | hydrogen_allsect | 2070 | 0.3667 | Secondary Energy¦Hydrogen
Downscaling[REMIND-MAgPIE 3.2-4.6 IntegratedPhysicalDamages (median)] | Nationally Determined Contributions (NDCs) | AUS | Secondary Energy¦Hydrogen | EJ/yr | Secondary Energy¦Hydrogen | demand_projection | hydrogen_allsect | 2075 | 0.3608 | Secondary Energy¦Hydrogen
Downscaling[REMIND-MAgPIE 3.2-4.6 IntegratedPhysicalDamages (median)] | Nationally Determined Contributions (NDCs) | AUS | Secondary Energy¦Hydrogen | EJ/yr | Secondary Energy¦Hydrogen | demand_projection | hydrogen_allsect | 2080 | 0.3448 | Secondary Energy¦Hydrogen
Downscaling[REMIND-MAgPIE 3.2-4.6 IntegratedPhysicalDamages (median)] | Nationally Determined Contributions (NDCs) | AUS | Secondary Energy¦Hydrogen | EJ/yr | Secondary Energy¦Hydrogen | demand_projection | hydrogen_allsect | 2085 | 0.3429 | Secondary Energy¦Hydrogen
Downscaling[REMIND-MAgPIE 3.2-4.6 IntegratedPhysicalDamages (median)] | Nationally Determined Contributions (NDCs) | AUS | Secondary Energy¦Hydrogen | EJ/yr | Secondary Energy¦Hydrogen | demand_projection | hydrogen_allsect | 2090 | 0.3379 | Secondary Energy¦Hydrogen
Downscaling[REMIND-MAgPIE 3.2-4.6 IntegratedPhysicalDamages (median)] | Nationally Determined Contributions (NDCs) | AUS | Secondary Energy¦Hydrogen | EJ/yr | Secondary Energy¦Hydrogen | demand_projection | hydrogen_allsect | 2095 | 0.3274 | Secondary Energy¦Hydrogen
Downscaling[REMIND-MAgPIE 3.2-4.6 IntegratedPhysicalDamages (median)] | Nationally Determined Contributions (NDCs) | AUS | Secondary Energy¦Hydrogen | EJ/yr | Secondary Energy¦Hydrogen | demand_projection | hydrogen_allsect | 2100 | 0.3166 | Secondary Energy¦Hydrogen
Downscaling[REMIND-MAgPIE 3.2-4.6 IntegratedPhysicalDamages (median)] | Nationally Determined Contributions (NDCs) | AUS | Secondary Energy¦Electricity¦Coal | EJ/yr | Secondary Energy¦Electricity¦Coal | elec_co2 |  | 2020 | 0.4828 | Secondary Energy¦Electricity¦Coal | 94
Downscaling[REMIND-MAgPIE 3.2-4.6 IntegratedPhysicalDamages (median)] | Nationally Determined Contributions (NDCs) | AUS | Secondary Energy¦Electricity¦Coal | EJ/yr | Secondary Energy¦Electricity¦Coal | elec_co2 |  | 2025 | 0.1991 | Secondary Energy¦Electricity¦Coal | 94
Downscaling[REMIND-MAgPIE 3.2-4.6 IntegratedPhysicalDamages (median)] | Nationally Determined Contributions (NDCs) | AUS | Secondary Energy¦Electricity¦Coal | EJ/yr | Secondary Energy¦Electricity¦Coal | elec_co2 |  | 2030 | 0.0088 | Secondary Energy¦Electricity¦Coal | 94
Downscaling[REMIND-MAgPIE 3.2-4.6 IntegratedPhysicalDamages (median)] | Nationally Determined Contributions (NDCs) | AUS | Secondary Energy¦Electricity¦Coal | EJ/yr | Secondary Energy¦Electricity¦Coal | elec_co2 |  | 2035 | 0.0002 | Secondary Energy¦Electricity¦Coal | 94
Downscaling[REMIND-MAgPIE 3.2-4.6 IntegratedPhysicalDamages (median)] | Nationally Determined Contributions (NDCs) | AUS | Secondary Energy¦Electricity¦Coal | EJ/yr | Secondary Energy¦Electricity¦Coal | elec_co2 |  | 2040 | 0.0001 | Secondary Energy¦Electricity¦Coal | 94
Downscaling[REMIND-MAgPIE 3.2-4.6 IntegratedPhysicalDamages (median)] | Nationally Determined Contributions (NDCs) | AUS | Secondary Energy¦Electricity¦Coal | EJ/yr | Secondary Energy¦Electricity¦Coal | elec_co2 |  | 2045 | 0.0001 | Secondary Energy¦Electricity¦Coal | 94
Downscaling[REMIND-MAgPIE 3.2-4.6 IntegratedPhysicalDamages (median)] | Nationally Determined Contributions (NDCs) | AUS | Secondary Energy¦Electricity¦Coal | EJ/yr | Secondary Energy¦Electricity¦Coal | elec_co2 |  | 2050 | 0 | Secondary Energy¦Electricity¦Coal | 94
Downscaling[REMIND-MAgPIE 3.2-4.6 IntegratedPhysicalDamages (median)] | Nationally Determined Contributions (NDCs) | AUS | Secondary Energy¦Electricity¦Coal | EJ/yr | Secondary Energy¦Electricity¦Coal | elec_co2 |  | 2055 | 0 | Secondary Energy¦Electricity¦Coal | 94
Downscaling[REMIND-MAgPIE 3.2-4.6 IntegratedPhysicalDamages (median)] | Nationally Determined Contributions (NDCs) | AUS | Secondary Energy¦Electricity¦Coal | EJ/yr | Secondary Energy¦Electricity¦Coal | elec_co2 |  | 2060 | 0 | Secondary Energy¦Electricity¦Coal | 94
Downscaling[REMIND-MAgPIE 3.2-4.6 IntegratedPhysicalDamages (median)] | Nationally Determined Contributions (NDCs) | AUS | Secondary Energy¦Electricity¦Coal | EJ/yr | Secondary Energy¦Electricity¦Coal | elec_co2 |  | 2065 | 0 | Secondary Energy¦Electricity¦Coal | 94
Downscaling[REMIND-MAgPIE 3.2-4.6 IntegratedPhysicalDamages (median)] | Nationally Determined Contributions (NDCs) | AUS | Secondary Energy¦Electricity¦Coal | EJ/yr | Secondary Energy¦Electricity¦Coal | elec_co2 |  | 2070 | 0 | Secondary Energy¦Electricity¦Coal | 94
Downscaling[REMIND-MAgPIE 3.2-4.6 IntegratedPhysicalDamages (median)] | Nationally Determined Contributions (NDCs) | AUS | Secondary Energy¦Electricity¦Coal | EJ/yr | Secondary Energy¦Electricity¦Coal | elec_co2 |  | 2075 | 0 | Secondary Energy¦Electricity¦Coal | 94
Downscaling[REMIND-MAgPIE 3.2-4.6 IntegratedPhysicalDamages (median)] | Nationally Determined Contributions (NDCs) | AUS | Secondary Energy¦Electricity¦Coal | EJ/yr | Secondary Energy¦Electricity¦Coal | elec_co2 |  | 2080 | 0 | Secondary Energy¦Electricity¦Coal | 94
Downscaling[REMIND-MAgPIE 3.2-4.6 IntegratedPhysicalDamages (median)] | Nationally Determined Contributions (NDCs) | AUS | Secondary Energy¦Electricity¦Coal | EJ/yr | Secondary Energy¦Electricity¦Coal | elec_co2 |  | 2085 | 0 | Secondary Energy¦Electricity¦Coal | 94
Downscaling[REMIND-MAgPIE 3.2-4.6 IntegratedPhysicalDamages (median)] | Nationally Determined Contributions (NDCs) | AUS | Secondary Energy¦Electricity¦Coal | EJ/yr | Secondary Energy¦Electricity¦Coal | elec_co2 |  | 2090 | 0 | Secondary Energy¦Electricity¦Coal | 94
Downscaling[REMIND-MAgPIE 3.2-4.6 IntegratedPhysicalDamages (median)] | Nationally Determined Contributions (NDCs) | AUS | Secondary Energy¦Electricity¦Coal | EJ/yr | Secondary Energy¦Electricity¦Coal | elec_co2 |  | 2095 | 0 | Secondary Energy¦Electricity¦Coal | 94
Downscaling[REMIND-MAgPIE 3.2-4.6 IntegratedPhysicalDamages (median)] | Nationally Determined Contributions (NDCs) | AUS | Secondary Energy¦Electricity¦Coal | EJ/yr | Secondary Energy¦Electricity¦Coal | elec_co2 |  | 2100 | 0 | Secondary Energy¦Electricity¦Coal | 94
Downscaling[REMIND-MAgPIE 3.2-4.6 IntegratedPhysicalDamages (median)] | Nationally Determined Contributions (NDCs) | AUS | Secondary Energy¦Electricity¦Gas | EJ/yr | Secondary Energy¦Electricity¦Gas | elec_co2 |  | 2020 | 0.271 | Secondary Energy¦Electricity¦Gas | 55
Downscaling[REMIND-MAgPIE 3.2-4.6 IntegratedPhysicalDamages (median)] | Nationally Determined Contributions (NDCs) | AUS | Secondary Energy¦Electricity¦Gas | EJ/yr | Secondary Energy¦Electricity¦Gas | elec_co2 |  | 2025 | 0.255 | Secondary Energy¦Electricity¦Gas | 55
Downscaling[REMIND-MAgPIE 3.2-4.6 IntegratedPhysicalDamages (median)] | Nationally Determined Contributions (NDCs) | AUS | Secondary Energy¦Electricity¦Gas | EJ/yr | Secondary Energy¦Electricity¦Gas | elec_co2 |  | 2030 | 0.0886 | Secondary Energy¦Electricity¦Gas | 55
Downscaling[REMIND-MAgPIE 3.2-4.6 IntegratedPhysicalDamages (median)] | Nationally Determined Contributions (NDCs) | AUS | Secondary Energy¦Electricity¦Gas | EJ/yr | Secondary Energy¦Electricity¦Gas | elec_co2 |  | 2035 | 0.0003 | Secondary Energy¦Electricity¦Gas | 55
Downscaling[REMIND-MAgPIE 3.2-4.6 IntegratedPhysicalDamages (median)] | Nationally Determined Contributions (NDCs) | AUS | Secondary Energy¦Electricity¦Gas | EJ/yr | Secondary Energy¦Electricity¦Gas | elec_co2 |  | 2040 | 0.0001 | Secondary Energy¦Electricity¦Gas | 55
Downscaling[REMIND-MAgPIE 3.2-4.6 IntegratedPhysicalDamages (median)] | Nationally Determined Contributions (NDCs) | AUS | Secondary Energy¦Electricity¦Gas | EJ/yr | Secondary Energy¦Electricity¦Gas | elec_co2 |  | 2045 | 0.0001 | Secondary Energy¦Electricity¦Gas | 55
Downscaling[REMIND-MAgPIE 3.2-4.6 IntegratedPhysicalDamages (median)] | Nationally Determined Contributions (NDCs) | AUS | Secondary Energy¦Electricity¦Gas | EJ/yr | Secondary Energy¦Electricity¦Gas | elec_co2 |  | 2050 | 0.0001 | Secondary Energy¦Electricity¦Gas | 55
Downscaling[REMIND-MAgPIE 3.2-4.6 IntegratedPhysicalDamages (median)] | Nationally Determined Contributions (NDCs) | AUS | Secondary Energy¦Electricity¦Gas | EJ/yr | Secondary Energy¦Electricity¦Gas | elec_co2 |  | 2055 | 0 | Secondary Energy¦Electricity¦Gas | 55
Downscaling[REMIND-MAgPIE 3.2-4.6 IntegratedPhysicalDamages (median)] | Nationally Determined Contributions (NDCs) | AUS | Secondary Energy¦Electricity¦Gas | EJ/yr | Secondary Energy¦Electricity¦Gas | elec_co2 |  | 2060 | 0 | Secondary Energy¦Electricity¦Gas | 55
Downscaling[REMIND-MAgPIE 3.2-4.6 IntegratedPhysicalDamages (median)] | Nationally Determined Contributions (NDCs) | AUS | Secondary Energy¦Electricity¦Gas | EJ/yr | Secondary Energy¦Electricity¦Gas | elec_co2 |  | 2065 | 0 | Secondary Energy¦Electricity¦Gas | 55
Downscaling[REMIND-MAgPIE 3.2-4.6 IntegratedPhysicalDamages (median)] | Nationally Determined Contributions (NDCs) | AUS | Secondary Energy¦Electricity¦Gas | EJ/yr | Secondary Energy¦Electricity¦Gas | elec_co2 |  | 2070 | 0 | Secondary Energy¦Electricity¦Gas | 55
Downscaling[REMIND-MAgPIE 3.2-4.6 IntegratedPhysicalDamages (median)] | Nationally Determined Contributions (NDCs) | AUS | Secondary Energy¦Electricity¦Gas | EJ/yr | Secondary Energy¦Electricity¦Gas | elec_co2 |  | 2075 | 0 | Secondary Energy¦Electricity¦Gas | 55
Downscaling[REMIND-MAgPIE 3.2-4.6 IntegratedPhysicalDamages (median)] | Nationally Determined Contributions (NDCs) | AUS | Secondary Energy¦Electricity¦Gas | EJ/yr | Secondary Energy¦Electricity¦Gas | elec_co2 |  | 2080 | 0 | Secondary Energy¦Electricity¦Gas | 55
Downscaling[REMIND-MAgPIE 3.2-4.6 IntegratedPhysicalDamages (median)] | Nationally Determined Contributions (NDCs) | AUS | Secondary Energy¦Electricity¦Gas | EJ/yr | Secondary Energy¦Electricity¦Gas | elec_co2 |  | 2085 | 0 | Secondary Energy¦Electricity¦Gas | 55
Downscaling[REMIND-MAgPIE 3.2-4.6 IntegratedPhysicalDamages (median)] | Nationally Determined Contributions (NDCs) | AUS | Secondary Energy¦Electricity¦Gas | EJ/yr | Secondary Energy¦Electricity¦Gas | elec_co2 |  | 2090 | 0 | Secondary Energy¦Electricity¦Gas | 55
Downscaling[REMIND-MAgPIE 3.2-4.6 IntegratedPhysicalDamages (median)] | Nationally Determined Contributions (NDCs) | AUS | Secondary Energy¦Electricity¦Gas | EJ/yr | Secondary Energy¦Electricity¦Gas | elec_co2 |  | 2095 | 0 | Secondary Energy¦Electricity¦Gas | 55
Downscaling[REMIND-MAgPIE 3.2-4.6 IntegratedPhysicalDamages (median)] | Nationally Determined Contributions (NDCs) | AUS | Secondary Energy¦Electricity¦Gas | EJ/yr | Secondary Energy¦Electricity¦Gas | elec_co2 |  | 2100 | 0 | Secondary Energy¦Electricity¦Gas | 55
Downscaling[REMIND-MAgPIE 3.2-4.6 IntegratedPhysicalDamages (median)] | Nationally Determined Contributions (NDCs) | AUS | Secondary Energy¦Electricity¦Oil | EJ/yr | Secondary Energy¦Electricity¦Oil | elec_co2 |  | 2020 | 0.0148 | Secondary Energy¦Electricity¦Oil | 70
Downscaling[REMIND-MAgPIE 3.2-4.6 IntegratedPhysicalDamages (median)] | Nationally Determined Contributions (NDCs) | AUS | Secondary Energy¦Electricity¦Oil | EJ/yr | Secondary Energy¦Electricity¦Oil | elec_co2 |  | 2025 | 0.0106 | Secondary Energy¦Electricity¦Oil | 70
Downscaling[REMIND-MAgPIE 3.2-4.6 IntegratedPhysicalDamages (median)] | Nationally Determined Contributions (NDCs) | AUS | Secondary Energy¦Electricity¦Oil | EJ/yr | Secondary Energy¦Electricity¦Oil | elec_co2 |  | 2030 | 0.004 | Secondary Energy¦Electricity¦Oil | 70
Downscaling[REMIND-MAgPIE 3.2-4.6 IntegratedPhysicalDamages (median)] | Nationally Determined Contributions (NDCs) | AUS | Secondary Energy¦Electricity¦Oil | EJ/yr | Secondary Energy¦Electricity¦Oil | elec_co2 |  | 2035 | 0 | Secondary Energy¦Electricity¦Oil | 70
Downscaling[REMIND-MAgPIE 3.2-4.6 IntegratedPhysicalDamages (median)] | Nationally Determined Contributions (NDCs) | AUS | Secondary Energy¦Electricity¦Oil | EJ/yr | Secondary Energy¦Electricity¦Oil | elec_co2 |  | 2040 | 0 | Secondary Energy¦Electricity¦Oil | 70
Downscaling[REMIND-MAgPIE 3.2-4.6 IntegratedPhysicalDamages (median)] | Nationally Determined Contributions (NDCs) | AUS | Secondary Energy¦Electricity¦Oil | EJ/yr | Secondary Energy¦Electricity¦Oil | elec_co2 |  | 2045 | 0 | Secondary Energy¦Electricity¦Oil | 70
Downscaling[REMIND-MAgPIE 3.2-4.6 IntegratedPhysicalDamages (median)] | Nationally Determined Contributions (NDCs) | AUS | Secondary Energy¦Electricity¦Oil | EJ/yr | Secondary Energy¦Electricity¦Oil | elec_co2 |  | 2050 | 0 | Secondary Energy¦Electricity¦Oil | 70
Downscaling[REMIND-MAgPIE 3.2-4.6 IntegratedPhysicalDamages (median)] | Nationally Determined Contributions (NDCs) | AUS | Secondary Energy¦Electricity¦Oil | EJ/yr | Secondary Energy¦Electricity¦Oil | elec_co2 |  | 2055 | 0 | Secondary Energy¦Electricity¦Oil | 70
Downscaling[REMIND-MAgPIE 3.2-4.6 IntegratedPhysicalDamages (median)] | Nationally Determined Contributions (NDCs) | AUS | Secondary Energy¦Electricity¦Oil | EJ/yr | Secondary Energy¦Electricity¦Oil | elec_co2 |  | 2060 | 0 | Secondary Energy¦Electricity¦Oil | 70
Downscaling[REMIND-MAgPIE 3.2-4.6 IntegratedPhysicalDamages (median)] | Nationally Determined Contributions (NDCs) | AUS | Secondary Energy¦Electricity¦Oil | EJ/yr | Secondary Energy¦Electricity¦Oil | elec_co2 |  | 2065 | 0 | Secondary Energy¦Electricity¦Oil | 70
Downscaling[REMIND-MAgPIE 3.2-4.6 IntegratedPhysicalDamages (median)] | Nationally Determined Contributions (NDCs) | AUS | Secondary Energy¦Electricity¦Oil | EJ/yr | Secondary Energy¦Electricity¦Oil | elec_co2 |  | 2070 | 0 | Secondary Energy¦Electricity¦Oil | 70
Downscaling[REMIND-MAgPIE 3.2-4.6 IntegratedPhysicalDamages (median)] | Nationally Determined Contributions (NDCs) | AUS | Secondary Energy¦Electricity¦Oil | EJ/yr | Secondary Energy¦Electricity¦Oil | elec_co2 |  | 2075 | 0 | Secondary Energy¦Electricity¦Oil | 70
Downscaling[REMIND-MAgPIE 3.2-4.6 IntegratedPhysicalDamages (median)] | Nationally Determined Contributions (NDCs) | AUS | Secondary Energy¦Electricity¦Oil | EJ/yr | Secondary Energy¦Electricity¦Oil | elec_co2 |  | 2080 | 0 | Secondary Energy¦Electricity¦Oil | 70
Downscaling[REMIND-MAgPIE 3.2-4.6 IntegratedPhysicalDamages (median)] | Nationally Determined Contributions (NDCs) | AUS | Secondary Energy¦Electricity¦Oil | EJ/yr | Secondary Energy¦Electricity¦Oil | elec_co2 |  | 2085 | 0 | Secondary Energy¦Electricity¦Oil | 70
Downscaling[REMIND-MAgPIE 3.2-4.6 IntegratedPhysicalDamages (median)] | Nationally Determined Contributions (NDCs) | AUS | Secondary Energy¦Electricity¦Oil | EJ/yr | Secondary Energy¦Electricity¦Oil | elec_co2 |  | 2090 | 0 | Secondary Energy¦Electricity¦Oil | 70
Downscaling[REMIND-MAgPIE 3.2-4.6 IntegratedPhysicalDamages (median)] | Nationally Determined Contributions (NDCs) | AUS | Secondary Energy¦Electricity¦Oil | EJ/yr | Secondary Energy¦Electricity¦Oil | elec_co2 |  | 2095 | 0 | Secondary Energy¦Electricity¦Oil | 70
Downscaling[REMIND-MAgPIE 3.2-4.6 IntegratedPhysicalDamages (median)] | Nationally Determined Contributions (NDCs) | AUS | Secondary Energy¦Electricity¦Oil | EJ/yr | Secondary Energy¦Electricity¦Oil | elec_co2 |  | 2100 | 0 | Secondary Energy¦Electricity¦Oil | 70
Downscaling[REMIND-MAgPIE 3.2-4.6 IntegratedPhysicalDamages (median)] | Nationally Determined Contributions (NDCs) | AUS | Price¦Primary Energy¦Biomass | US$2010/GJ | Price¦Primary Energy¦Biomass | fuel_supply | bioenergy | 2020 | 5.3799 | Price¦Primary Energy¦Biomass
Downscaling[REMIND-MAgPIE 3.2-4.6 IntegratedPhysicalDamages (median)] | Nationally Determined Contributions (NDCs) | AUS | Price¦Primary Energy¦Biomass | US$2010/GJ | Price¦Primary Energy¦Biomass | fuel_supply | bioenergy | 2025 | 5.8192 | Price¦Primary Energy¦Biomass
Downscaling[REMIND-MAgPIE 3.2-4.6 IntegratedPhysicalDamages (median)] | Nationally Determined Contributions (NDCs) | AUS | Price¦Primary Energy¦Biomass | US$2010/GJ | Price¦Primary Energy¦Biomass | fuel_supply | bioenergy | 2030 | 5.922 | Price¦Primary Energy¦Biomass
Downscaling[REMIND-MAgPIE 3.2-4.6 IntegratedPhysicalDamages (median)] | Nationally Determined Contributions (NDCs) | AUS | Price¦Primary Energy¦Biomass | US$2010/GJ | Price¦Primary Energy¦Biomass | fuel_supply | bioenergy | 2035 | 5.9838 | Price¦Primary Energy¦Biomass
Downscaling[REMIND-MAgPIE 3.2-4.6 IntegratedPhysicalDamages (median)] | Nationally Determined Contributions (NDCs) | AUS | Price¦Primary Energy¦Biomass | US$2010/GJ | Price¦Primary Energy¦Biomass | fuel_supply | bioenergy | 2040 | 5.4903 | Price¦Primary Energy¦Biomass
Downscaling[REMIND-MAgPIE 3.2-4.6 IntegratedPhysicalDamages (median)] | Nationally Determined Contributions (NDCs) | AUS | Price¦Primary Energy¦Biomass | US$2010/GJ | Price¦Primary Energy¦Biomass | fuel_supply | bioenergy | 2045 | 6.4584 | Price¦Primary Energy¦Biomass
Downscaling[REMIND-MAgPIE 3.2-4.6 IntegratedPhysicalDamages (median)] | Nationally Determined Contributions (NDCs) | AUS | Price¦Primary Energy¦Biomass | US$2010/GJ | Price¦Primary Energy¦Biomass | fuel_supply | bioenergy | 2050 | 7.4575 | Price¦Primary Energy¦Biomass
Downscaling[REMIND-MAgPIE 3.2-4.6 IntegratedPhysicalDamages (median)] | Nationally Determined Contributions (NDCs) | AUS | Price¦Primary Energy¦Biomass | US$2010/GJ | Price¦Primary Energy¦Biomass | fuel_supply | bioenergy | 2055 | 6.8936 | Price¦Primary Energy¦Biomass
Downscaling[REMIND-MAgPIE 3.2-4.6 IntegratedPhysicalDamages (median)] | Nationally Determined Contributions (NDCs) | AUS | Price¦Primary Energy¦Biomass | US$2010/GJ | Price¦Primary Energy¦Biomass | fuel_supply | bioenergy | 2060 | 13.0796 | Price¦Primary Energy¦Biomass
Downscaling[REMIND-MAgPIE 3.2-4.6 IntegratedPhysicalDamages (median)] | Nationally Determined Contributions (NDCs) | AUS | Price¦Primary Energy¦Biomass | US$2010/GJ | Price¦Primary Energy¦Biomass | fuel_supply | bioenergy | 2065 | 12.4004 | Price¦Primary Energy¦Biomass
Downscaling[REMIND-MAgPIE 3.2-4.6 IntegratedPhysicalDamages (median)] | Nationally Determined Contributions (NDCs) | AUS | Price¦Primary Energy¦Biomass | US$2010/GJ | Price¦Primary Energy¦Biomass | fuel_supply | bioenergy | 2070 | 11.7212 | Price¦Primary Energy¦Biomass
Downscaling[REMIND-MAgPIE 3.2-4.6 IntegratedPhysicalDamages (median)] | Nationally Determined Contributions (NDCs) | AUS | Price¦Primary Energy¦Biomass | US$2010/GJ | Price¦Primary Energy¦Biomass | fuel_supply | bioenergy | 2075 | 11.3427 | Price¦Primary Energy¦Biomass
Downscaling[REMIND-MAgPIE 3.2-4.6 IntegratedPhysicalDamages (median)] | Nationally Determined Contributions (NDCs) | AUS | Price¦Primary Energy¦Biomass | US$2010/GJ | Price¦Primary Energy¦Biomass | fuel_supply | bioenergy | 2080 | 10.9642 | Price¦Primary Energy¦Biomass
Downscaling[REMIND-MAgPIE 3.2-4.6 IntegratedPhysicalDamages (median)] | Nationally Determined Contributions (NDCs) | AUS | Price¦Primary Energy¦Biomass | US$2010/GJ | Price¦Primary Energy¦Biomass | fuel_supply | bioenergy | 2085 | 10.1534 | Price¦Primary Energy¦Biomass
Downscaling[REMIND-MAgPIE 3.2-4.6 IntegratedPhysicalDamages (median)] | Nationally Determined Contributions (NDCs) | AUS | Price¦Primary Energy¦Biomass | US$2010/GJ | Price¦Primary Energy¦Biomass | fuel_supply | bioenergy | 2090 | 9.3427 | Price¦Primary Energy¦Biomass
Downscaling[REMIND-MAgPIE 3.2-4.6 IntegratedPhysicalDamages (median)] | Nationally Determined Contributions (NDCs) | AUS | Price¦Primary Energy¦Biomass | US$2010/GJ | Price¦Primary Energy¦Biomass | fuel_supply | bioenergy | 2095 | 10.2685 | Price¦Primary Energy¦Biomass
Downscaling[REMIND-MAgPIE 3.2-4.6 IntegratedPhysicalDamages (median)] | Nationally Determined Contributions (NDCs) | AUS | Price¦Primary Energy¦Biomass | US$2010/GJ | Price¦Primary Energy¦Biomass | fuel_supply | bioenergy | 2100 | 11.1944 | Price¦Primary Energy¦Biomass
Downscaling[REMIND-MAgPIE 3.2-4.6 IntegratedPhysicalDamages (median)] | Nationally Determined Contributions (NDCs) | AUS | Price¦Primary Energy¦Coal | US$2010/GJ | Price¦Primary Energy¦Coal | fuel_supply | coal | 2020 | 2.0344 | Price¦Primary Energy¦Coal
Downscaling[REMIND-MAgPIE 3.2-4.6 IntegratedPhysicalDamages (median)] | Nationally Determined Contributions (NDCs) | AUS | Price¦Primary Energy¦Coal | US$2010/GJ | Price¦Primary Energy¦Coal | fuel_supply | coal | 2025 | 2.1189 | Price¦Primary Energy¦Coal
Downscaling[REMIND-MAgPIE 3.2-4.6 IntegratedPhysicalDamages (median)] | Nationally Determined Contributions (NDCs) | AUS | Price¦Primary Energy¦Coal | US$2010/GJ | Price¦Primary Energy¦Coal | fuel_supply | coal | 2030 | 2.0779 | Price¦Primary Energy¦Coal
Downscaling[REMIND-MAgPIE 3.2-4.6 IntegratedPhysicalDamages (median)] | Nationally Determined Contributions (NDCs) | AUS | Price¦Primary Energy¦Coal | US$2010/GJ | Price¦Primary Energy¦Coal | fuel_supply | coal | 2035 | 2.0644 | Price¦Primary Energy¦Coal
Downscaling[REMIND-MAgPIE 3.2-4.6 IntegratedPhysicalDamages (median)] | Nationally Determined Contributions (NDCs) | AUS | Price¦Primary Energy¦Coal | US$2010/GJ | Price¦Primary Energy¦Coal | fuel_supply | coal | 2040 | 1.9296 | Price¦Primary Energy¦Coal
Downscaling[REMIND-MAgPIE 3.2-4.6 IntegratedPhysicalDamages (median)] | Nationally Determined Contributions (NDCs) | AUS | Price¦Primary Energy¦Coal | US$2010/GJ | Price¦Primary Energy¦Coal | fuel_supply | coal | 2045 | 1.818 | Price¦Primary Energy¦Coal
Downscaling[REMIND-MAgPIE 3.2-4.6 IntegratedPhysicalDamages (median)] | Nationally Determined Contributions (NDCs) | AUS | Price¦Primary Energy¦Coal | US$2010/GJ | Price¦Primary Energy¦Coal | fuel_supply | coal | 2050 | 1.9054 | Price¦Primary Energy¦Coal
Downscaling[REMIND-MAgPIE 3.2-4.6 IntegratedPhysicalDamages (median)] | Nationally Determined Contributions (NDCs) | AUS | Price¦Primary Energy¦Coal | US$2010/GJ | Price¦Primary Energy¦Coal | fuel_supply | coal | 2055 | 1.8615 | Price¦Primary Energy¦Coal
Downscaling[REMIND-MAgPIE 3.2-4.6 IntegratedPhysicalDamages (median)] | Nationally Determined Contributions (NDCs) | AUS | Price¦Primary Energy¦Coal | US$2010/GJ | Price¦Primary Energy¦Coal | fuel_supply | coal | 2060 | 2.3619 | Price¦Primary Energy¦Coal
Downscaling[REMIND-MAgPIE 3.2-4.6 IntegratedPhysicalDamages (median)] | Nationally Determined Contributions (NDCs) | AUS | Price¦Primary Energy¦Coal | US$2010/GJ | Price¦Primary Energy¦Coal | fuel_supply | coal | 2065 | 2.2264 | Price¦Primary Energy¦Coal
Downscaling[REMIND-MAgPIE 3.2-4.6 IntegratedPhysicalDamages (median)] | Nationally Determined Contributions (NDCs) | AUS | Price¦Primary Energy¦Coal | US$2010/GJ | Price¦Primary Energy¦Coal | fuel_supply | coal | 2070 | 2.0909 | Price¦Primary Energy¦Coal
Downscaling[REMIND-MAgPIE 3.2-4.6 IntegratedPhysicalDamages (median)] | Nationally Determined Contributions (NDCs) | AUS | Price¦Primary Energy¦Coal | US$2010/GJ | Price¦Primary Energy¦Coal | fuel_supply | coal | 2075 | 2.2001 | Price¦Primary Energy¦Coal
Downscaling[REMIND-MAgPIE 3.2-4.6 IntegratedPhysicalDamages (median)] | Nationally Determined Contributions (NDCs) | AUS | Price¦Primary Energy¦Coal | US$2010/GJ | Price¦Primary Energy¦Coal | fuel_supply | coal | 2080 | 2.3093 | Price¦Primary Energy¦Coal
Downscaling[REMIND-MAgPIE 3.2-4.6 IntegratedPhysicalDamages (median)] | Nationally Determined Contributions (NDCs) | AUS | Price¦Primary Energy¦Coal | US$2010/GJ | Price¦Primary Energy¦Coal | fuel_supply | coal | 2085 | 2.3217 | Price¦Primary Energy¦Coal
Downscaling[REMIND-MAgPIE 3.2-4.6 IntegratedPhysicalDamages (median)] | Nationally Determined Contributions (NDCs) | AUS | Price¦Primary Energy¦Coal | US$2010/GJ | Price¦Primary Energy¦Coal | fuel_supply | coal | 2090 | 2.3342 | Price¦Primary Energy¦Coal
Downscaling[REMIND-MAgPIE 3.2-4.6 IntegratedPhysicalDamages (median)] | Nationally Determined Contributions (NDCs) | AUS | Price¦Primary Energy¦Coal | US$2010/GJ | Price¦Primary Energy¦Coal | fuel_supply | coal | 2095 | 2.3665 | Price¦Primary Energy¦Coal
Downscaling[REMIND-MAgPIE 3.2-4.6 IntegratedPhysicalDamages (median)] | Nationally Determined Contributions (NDCs) | AUS | Price¦Primary Energy¦Coal | US$2010/GJ | Price¦Primary Energy¦Coal | fuel_supply | coal | 2100 | 2.3988 | Price¦Primary Energy¦Coal
Downscaling[REMIND-MAgPIE 3.2-4.6 IntegratedPhysicalDamages (median)] | Nationally Determined Contributions (NDCs) | AUS | Price¦Primary Energy¦Gas | US$2010/GJ | Price¦Primary Energy¦Gas | fuel_supply | gas | 2020 | 3.9711 | Price¦Primary Energy¦Gas
Downscaling[REMIND-MAgPIE 3.2-4.6 IntegratedPhysicalDamages (median)] | Nationally Determined Contributions (NDCs) | AUS | Price¦Primary Energy¦Gas | US$2010/GJ | Price¦Primary Energy¦Gas | fuel_supply | gas | 2025 | 4.5414 | Price¦Primary Energy¦Gas
Downscaling[REMIND-MAgPIE 3.2-4.6 IntegratedPhysicalDamages (median)] | Nationally Determined Contributions (NDCs) | AUS | Price¦Primary Energy¦Gas | US$2010/GJ | Price¦Primary Energy¦Gas | fuel_supply | gas | 2030 | 4.3033 | Price¦Primary Energy¦Gas
Downscaling[REMIND-MAgPIE 3.2-4.6 IntegratedPhysicalDamages (median)] | Nationally Determined Contributions (NDCs) | AUS | Price¦Primary Energy¦Gas | US$2010/GJ | Price¦Primary Energy¦Gas | fuel_supply | gas | 2035 | 4.7504 | Price¦Primary Energy¦Gas
Downscaling[REMIND-MAgPIE 3.2-4.6 IntegratedPhysicalDamages (median)] | Nationally Determined Contributions (NDCs) | AUS | Price¦Primary Energy¦Gas | US$2010/GJ | Price¦Primary Energy¦Gas | fuel_supply | gas | 2040 | 5.0464 | Price¦Primary Energy¦Gas
Downscaling[REMIND-MAgPIE 3.2-4.6 IntegratedPhysicalDamages (median)] | Nationally Determined Contributions (NDCs) | AUS | Price¦Primary Energy¦Gas | US$2010/GJ | Price¦Primary Energy¦Gas | fuel_supply | gas | 2045 | 5.3894 | Price¦Primary Energy¦Gas
Downscaling[REMIND-MAgPIE 3.2-4.6 IntegratedPhysicalDamages (median)] | Nationally Determined Contributions (NDCs) | AUS | Price¦Primary Energy¦Gas | US$2010/GJ | Price¦Primary Energy¦Gas | fuel_supply | gas | 2050 | 5.354 | Price¦Primary Energy¦Gas
Downscaling[REMIND-MAgPIE 3.2-4.6 IntegratedPhysicalDamages (median)] | Nationally Determined Contributions (NDCs) | AUS | Price¦Primary Energy¦Gas | US$2010/GJ | Price¦Primary Energy¦Gas | fuel_supply | gas | 2055 | 5.0789 | Price¦Primary Energy¦Gas
Downscaling[REMIND-MAgPIE 3.2-4.6 IntegratedPhysicalDamages (median)] | Nationally Determined Contributions (NDCs) | AUS | Price¦Primary Energy¦Gas | US$2010/GJ | Price¦Primary Energy¦Gas | fuel_supply | gas | 2060 | 6.187 | Price¦Primary Energy¦Gas
Downscaling[REMIND-MAgPIE 3.2-4.6 IntegratedPhysicalDamages (median)] | Nationally Determined Contributions (NDCs) | AUS | Price¦Primary Energy¦Gas | US$2010/GJ | Price¦Primary Energy¦Gas | fuel_supply | gas | 2065 | 6.0172 | Price¦Primary Energy¦Gas
Downscaling[REMIND-MAgPIE 3.2-4.6 IntegratedPhysicalDamages (median)] | Nationally Determined Contributions (NDCs) | AUS | Price¦Primary Energy¦Gas | US$2010/GJ | Price¦Primary Energy¦Gas | fuel_supply | gas | 2070 | 5.8475 | Price¦Primary Energy¦Gas
Downscaling[REMIND-MAgPIE 3.2-4.6 IntegratedPhysicalDamages (median)] | Nationally Determined Contributions (NDCs) | AUS | Price¦Primary Energy¦Gas | US$2010/GJ | Price¦Primary Energy¦Gas | fuel_supply | gas | 2075 | 5.8534 | Price¦Primary Energy¦Gas
Downscaling[REMIND-MAgPIE 3.2-4.6 IntegratedPhysicalDamages (median)] | Nationally Determined Contributions (NDCs) | AUS | Price¦Primary Energy¦Gas | US$2010/GJ | Price¦Primary Energy¦Gas | fuel_supply | gas | 2080 | 5.8593 | Price¦Primary Energy¦Gas
Downscaling[REMIND-MAgPIE 3.2-4.6 IntegratedPhysicalDamages (median)] | Nationally Determined Contributions (NDCs) | AUS | Price¦Primary Energy¦Gas | US$2010/GJ | Price¦Primary Energy¦Gas | fuel_supply | gas | 2085 | 5.9374 | Price¦Primary Energy¦Gas
Downscaling[REMIND-MAgPIE 3.2-4.6 IntegratedPhysicalDamages (median)] | Nationally Determined Contributions (NDCs) | AUS | Price¦Primary Energy¦Gas | US$2010/GJ | Price¦Primary Energy¦Gas | fuel_supply | gas | 2090 | 6.0154 | Price¦Primary Energy¦Gas
Downscaling[REMIND-MAgPIE 3.2-4.6 IntegratedPhysicalDamages (median)] | Nationally Determined Contributions (NDCs) | AUS | Price¦Primary Energy¦Gas | US$2010/GJ | Price¦Primary Energy¦Gas | fuel_supply | gas | 2095 | 6.0334 | Price¦Primary Energy¦Gas
Downscaling[REMIND-MAgPIE 3.2-4.6 IntegratedPhysicalDamages (median)] | Nationally Determined Contributions (NDCs) | AUS | Price¦Primary Energy¦Gas | US$2010/GJ | Price¦Primary Energy¦Gas | fuel_supply | gas | 2100 | 6.0514 | Price¦Primary Energy¦Gas
Downscaling[REMIND-MAgPIE 3.2-4.6 IntegratedPhysicalDamages (median)] | Nationally Determined Contributions (NDCs) | AUS | Price¦Secondary Energy¦Liquids¦Oil | US$2010/GJ | Price¦Secondary Energy¦Liquids¦Oil | fuel_supply | oil | 2020 | 74.2933 | Price¦Secondary Energy¦Liquids¦Oil
Downscaling[REMIND-MAgPIE 3.2-4.6 IntegratedPhysicalDamages (median)] | Nationally Determined Contributions (NDCs) | AUS | Price¦Secondary Energy¦Liquids¦Oil | US$2010/GJ | Price¦Secondary Energy¦Liquids¦Oil | fuel_supply | oil | 2025 | 93.6069 | Price¦Secondary Energy¦Liquids¦Oil
Downscaling[REMIND-MAgPIE 3.2-4.6 IntegratedPhysicalDamages (median)] | Nationally Determined Contributions (NDCs) | AUS | Price¦Secondary Energy¦Liquids¦Oil | US$2010/GJ | Price¦Secondary Energy¦Liquids¦Oil | fuel_supply | oil | 2030 | 89.581 | Price¦Secondary Energy¦Liquids¦Oil
Downscaling[REMIND-MAgPIE 3.2-4.6 IntegratedPhysicalDamages (median)] | Nationally Determined Contributions (NDCs) | AUS | Price¦Secondary Energy¦Liquids¦Oil | US$2010/GJ | Price¦Secondary Energy¦Liquids¦Oil | fuel_supply | oil | 2035 | 91.7957 | Price¦Secondary Energy¦Liquids¦Oil
Downscaling[REMIND-MAgPIE 3.2-4.6 IntegratedPhysicalDamages (median)] | Nationally Determined Contributions (NDCs) | AUS | Price¦Secondary Energy¦Liquids¦Oil | US$2010/GJ | Price¦Secondary Energy¦Liquids¦Oil | fuel_supply | oil | 2040 | 104.2095 | Price¦Secondary Energy¦Liquids¦Oil
Downscaling[REMIND-MAgPIE 3.2-4.6 IntegratedPhysicalDamages (median)] | Nationally Determined Contributions (NDCs) | AUS | Price¦Secondary Energy¦Liquids¦Oil | US$2010/GJ | Price¦Secondary Energy¦Liquids¦Oil | fuel_supply | oil | 2045 | 110.2781 | Price¦Secondary Energy¦Liquids¦Oil
Downscaling[REMIND-MAgPIE 3.2-4.6 IntegratedPhysicalDamages (median)] | Nationally Determined Contributions (NDCs) | AUS | Price¦Secondary Energy¦Liquids¦Oil | US$2010/GJ | Price¦Secondary Energy¦Liquids¦Oil | fuel_supply | oil | 2050 | 126.769 | Price¦Secondary Energy¦Liquids¦Oil
Downscaling[REMIND-MAgPIE 3.2-4.6 IntegratedPhysicalDamages (median)] | Nationally Determined Contributions (NDCs) | AUS | Price¦Secondary Energy¦Liquids¦Oil | US$2010/GJ | Price¦Secondary Energy¦Liquids¦Oil | fuel_supply | oil | 2055 | 145.9727 | Price¦Secondary Energy¦Liquids¦Oil
Downscaling[REMIND-MAgPIE 3.2-4.6 IntegratedPhysicalDamages (median)] | Nationally Determined Contributions (NDCs) | AUS | Price¦Secondary Energy¦Liquids¦Oil | US$2010/GJ | Price¦Secondary Energy¦Liquids¦Oil | fuel_supply | oil | 2060 | 225.6198 | Price¦Secondary Energy¦Liquids¦Oil
Downscaling[REMIND-MAgPIE 3.2-4.6 IntegratedPhysicalDamages (median)] | Nationally Determined Contributions (NDCs) | AUS | Price¦Secondary Energy¦Liquids¦Oil | US$2010/GJ | Price¦Secondary Energy¦Liquids¦Oil | fuel_supply | oil | 2065 | 264.0117 | Price¦Secondary Energy¦Liquids¦Oil
Downscaling[REMIND-MAgPIE 3.2-4.6 IntegratedPhysicalDamages (median)] | Nationally Determined Contributions (NDCs) | AUS | Price¦Secondary Energy¦Liquids¦Oil | US$2010/GJ | Price¦Secondary Energy¦Liquids¦Oil | fuel_supply | oil | 2070 | 302.4036 | Price¦Secondary Energy¦Liquids¦Oil
Downscaling[REMIND-MAgPIE 3.2-4.6 IntegratedPhysicalDamages (median)] | Nationally Determined Contributions (NDCs) | AUS | Price¦Secondary Energy¦Liquids¦Oil | US$2010/GJ | Price¦Secondary Energy¦Liquids¦Oil | fuel_supply | oil | 2075 | 308.22 | Price¦Secondary Energy¦Liquids¦Oil
Downscaling[REMIND-MAgPIE 3.2-4.6 IntegratedPhysicalDamages (median)] | Nationally Determined Contributions (NDCs) | AUS | Price¦Secondary Energy¦Liquids¦Oil | US$2010/GJ | Price¦Secondary Energy¦Liquids¦Oil | fuel_supply | oil | 2080 | 314.0363 | Price¦Secondary Energy¦Liquids¦Oil
Downscaling[REMIND-MAgPIE 3.2-4.6 IntegratedPhysicalDamages (median)] | Nationally Determined Contributions (NDCs) | AUS | Price¦Secondary Energy¦Liquids¦Oil | US$2010/GJ | Price¦Secondary Energy¦Liquids¦Oil | fuel_supply | oil | 2085 | 301.5737 | Price¦Secondary Energy¦Liquids¦Oil
Downscaling[REMIND-MAgPIE 3.2-4.6 IntegratedPhysicalDamages (median)] | Nationally Determined Contributions (NDCs) | AUS | Price¦Secondary Energy¦Liquids¦Oil | US$2010/GJ | Price¦Secondary Energy¦Liquids¦Oil | fuel_supply | oil | 2090 | 289.111 | Price¦Secondary Energy¦Liquids¦Oil
Downscaling[REMIND-MAgPIE 3.2-4.6 IntegratedPhysicalDamages (median)] | Nationally Determined Contributions (NDCs) | AUS | Price¦Secondary Energy¦Liquids¦Oil | US$2010/GJ | Price¦Secondary Energy¦Liquids¦Oil | fuel_supply | oil | 2095 | 311.9803 | Price¦Secondary Energy¦Liquids¦Oil
Downscaling[REMIND-MAgPIE 3.2-4.6 IntegratedPhysicalDamages (median)] | Nationally Determined Contributions (NDCs) | AUS | Price¦Secondary Energy¦Liquids¦Oil | US$2010/GJ | Price¦Secondary Energy¦Liquids¦Oil | fuel_supply | oil | 2100 | 334.8497 | Price¦Secondary Energy¦Liquids¦Oil
Downscaling[REMIND-MAgPIE 3.2-4.6 IntegratedPhysicalDamages (median)] | Nationally Determined Contributions (NDCs) | AUS | Emissions¦CO2 | Mt CO2/yr | Emissions¦CO2 | scenarios - CO2 abatement | CO2 | 2020 | 264.9624 | Emissions¦CO2
Downscaling[REMIND-MAgPIE 3.2-4.6 IntegratedPhysicalDamages (median)] | Nationally Determined Contributions (NDCs) | AUS | Emissions¦CO2 | Mt CO2/yr | Emissions¦CO2 | scenarios - CO2 abatement | CO2 | 2025 | 65.003 | Emissions¦CO2
Downscaling[REMIND-MAgPIE 3.2-4.6 IntegratedPhysicalDamages (median)] | Nationally Determined Contributions (NDCs) | AUS | Emissions¦CO2 | Mt CO2/yr | Emissions¦CO2 | scenarios - CO2 abatement | CO2 | 2030 | -268.2569 | Emissions¦CO2
Downscaling[REMIND-MAgPIE 3.2-4.6 IntegratedPhysicalDamages (median)] | Nationally Determined Contributions (NDCs) | AUS | Emissions¦CO2 | Mt CO2/yr | Emissions¦CO2 | scenarios - CO2 abatement | CO2 | 2035 | -424.1733 | Emissions¦CO2
Downscaling[REMIND-MAgPIE 3.2-4.6 IntegratedPhysicalDamages (median)] | Nationally Determined Contributions (NDCs) | AUS | Emissions¦CO2 | Mt CO2/yr | Emissions¦CO2 | scenarios - CO2 abatement | CO2 | 2040 | -494.9941 | Emissions¦CO2
Downscaling[REMIND-MAgPIE 3.2-4.6 IntegratedPhysicalDamages (median)] | Nationally Determined Contributions (NDCs) | AUS | Emissions¦CO2 | Mt CO2/yr | Emissions¦CO2 | scenarios - CO2 abatement | CO2 | 2045 | -527.3823 | Emissions¦CO2
Downscaling[REMIND-MAgPIE 3.2-4.6 IntegratedPhysicalDamages (median)] | Nationally Determined Contributions (NDCs) | AUS | Emissions¦CO2 | Mt CO2/yr | Emissions¦CO2 | scenarios - CO2 abatement | CO2 | 2050 | -538.5087 | Emissions¦CO2
Downscaling[REMIND-MAgPIE 3.2-4.6 IntegratedPhysicalDamages (median)] | Nationally Determined Contributions (NDCs) | AUS | Emissions¦CO2 | Mt CO2/yr | Emissions¦CO2 | scenarios - CO2 abatement | CO2 | 2055 | -533.2033 | Emissions¦CO2
Downscaling[REMIND-MAgPIE 3.2-4.6 IntegratedPhysicalDamages (median)] | Nationally Determined Contributions (NDCs) | AUS | Emissions¦CO2 | Mt CO2/yr | Emissions¦CO2 | scenarios - CO2 abatement | CO2 | 2060 | -532.1745 | Emissions¦CO2
Downscaling[REMIND-MAgPIE 3.2-4.6 IntegratedPhysicalDamages (median)] | Nationally Determined Contributions (NDCs) | AUS | Emissions¦CO2 | Mt CO2/yr | Emissions¦CO2 | scenarios - CO2 abatement | CO2 | 2065 | -531.3203 | Emissions¦CO2
Downscaling[REMIND-MAgPIE 3.2-4.6 IntegratedPhysicalDamages (median)] | Nationally Determined Contributions (NDCs) | AUS | Emissions¦CO2 | Mt CO2/yr | Emissions¦CO2 | scenarios - CO2 abatement | CO2 | 2070 | -530.1201 | Emissions¦CO2
Downscaling[REMIND-MAgPIE 3.2-4.6 IntegratedPhysicalDamages (median)] | Nationally Determined Contributions (NDCs) | AUS | Emissions¦CO2 | Mt CO2/yr | Emissions¦CO2 | scenarios - CO2 abatement | CO2 | 2075 | -527.0661 | Emissions¦CO2
Downscaling[REMIND-MAgPIE 3.2-4.6 IntegratedPhysicalDamages (median)] | Nationally Determined Contributions (NDCs) | AUS | Emissions¦CO2 | Mt CO2/yr | Emissions¦CO2 | scenarios - CO2 abatement | CO2 | 2080 | -523.2417 | Emissions¦CO2
Downscaling[REMIND-MAgPIE 3.2-4.6 IntegratedPhysicalDamages (median)] | Nationally Determined Contributions (NDCs) | AUS | Emissions¦CO2 | Mt CO2/yr | Emissions¦CO2 | scenarios - CO2 abatement | CO2 | 2085 | -512.3509 | Emissions¦CO2
Downscaling[REMIND-MAgPIE 3.2-4.6 IntegratedPhysicalDamages (median)] | Nationally Determined Contributions (NDCs) | AUS | Emissions¦CO2 | Mt CO2/yr | Emissions¦CO2 | scenarios - CO2 abatement | CO2 | 2090 | -501.4759 | Emissions¦CO2
Downscaling[REMIND-MAgPIE 3.2-4.6 IntegratedPhysicalDamages (median)] | Nationally Determined Contributions (NDCs) | AUS | Emissions¦CO2 | Mt CO2/yr | Emissions¦CO2 | scenarios - CO2 abatement | CO2 | 2095 | -482.1506 | Emissions¦CO2
Downscaling[REMIND-MAgPIE 3.2-4.6 IntegratedPhysicalDamages (median)] | Nationally Determined Contributions (NDCs) | AUS | Emissions¦CO2 | Mt CO2/yr | Emissions¦CO2 | scenarios - CO2 abatement | CO2 | 2100 | -462.8434 | Emissions¦CO2
Downscaling[REMIND-MAgPIE 3.2-4.6 IntegratedPhysicalDamages (median)] | Nationally Determined Contributions (NDCs) | AUS | Emissions¦CO2¦Energy | Mt CO2/yr | Emissions¦CO2¦Energy | scenarios - CO2 abatement | CO2 | 2020 | 368.6572 | Emissions¦CO2¦Energy
Downscaling[REMIND-MAgPIE 3.2-4.6 IntegratedPhysicalDamages (median)] | Nationally Determined Contributions (NDCs) | AUS | Emissions¦CO2¦Energy | Mt CO2/yr | Emissions¦CO2¦Energy | scenarios - CO2 abatement | CO2 | 2025 | 285.9256 | Emissions¦CO2¦Energy
Downscaling[REMIND-MAgPIE 3.2-4.6 IntegratedPhysicalDamages (median)] | Nationally Determined Contributions (NDCs) | AUS | Emissions¦CO2¦Energy | Mt CO2/yr | Emissions¦CO2¦Energy | scenarios - CO2 abatement | CO2 | 2030 | 162.4494 | Emissions¦CO2¦Energy
Downscaling[REMIND-MAgPIE 3.2-4.6 IntegratedPhysicalDamages (median)] | Nationally Determined Contributions (NDCs) | AUS | Emissions¦CO2¦Energy | Mt CO2/yr | Emissions¦CO2¦Energy | scenarios - CO2 abatement | CO2 | 2035 | 99.1199 | Emissions¦CO2¦Energy
Downscaling[REMIND-MAgPIE 3.2-4.6 IntegratedPhysicalDamages (median)] | Nationally Determined Contributions (NDCs) | AUS | Emissions¦CO2¦Energy | Mt CO2/yr | Emissions¦CO2¦Energy | scenarios - CO2 abatement | CO2 | 2040 | 51.9473 | Emissions¦CO2¦Energy
Downscaling[REMIND-MAgPIE 3.2-4.6 IntegratedPhysicalDamages (median)] | Nationally Determined Contributions (NDCs) | AUS | Emissions¦CO2¦Energy | Mt CO2/yr | Emissions¦CO2¦Energy | scenarios - CO2 abatement | CO2 | 2045 | 25.0351 | Emissions¦CO2¦Energy
Downscaling[REMIND-MAgPIE 3.2-4.6 IntegratedPhysicalDamages (median)] | Nationally Determined Contributions (NDCs) | AUS | Emissions¦CO2¦Energy | Mt CO2/yr | Emissions¦CO2¦Energy | scenarios - CO2 abatement | CO2 | 2050 | 18.2445 | Emissions¦CO2¦Energy
Downscaling[REMIND-MAgPIE 3.2-4.6 IntegratedPhysicalDamages (median)] | Nationally Determined Contributions (NDCs) | AUS | Emissions¦CO2¦Energy | Mt CO2/yr | Emissions¦CO2¦Energy | scenarios - CO2 abatement | CO2 | 2055 | 15.8557 | Emissions¦CO2¦Energy
Downscaling[REMIND-MAgPIE 3.2-4.6 IntegratedPhysicalDamages (median)] | Nationally Determined Contributions (NDCs) | AUS | Emissions¦CO2¦Energy | Mt CO2/yr | Emissions¦CO2¦Energy | scenarios - CO2 abatement | CO2 | 2060 | 8.1257 | Emissions¦CO2¦Energy
Downscaling[REMIND-MAgPIE 3.2-4.6 IntegratedPhysicalDamages (median)] | Nationally Determined Contributions (NDCs) | AUS | Emissions¦CO2¦Energy | Mt CO2/yr | Emissions¦CO2¦Energy | scenarios - CO2 abatement | CO2 | 2065 | 3.0451 | Emissions¦CO2¦Energy
Downscaling[REMIND-MAgPIE 3.2-4.6 IntegratedPhysicalDamages (median)] | Nationally Determined Contributions (NDCs) | AUS | Emissions¦CO2¦Energy | Mt CO2/yr | Emissions¦CO2¦Energy | scenarios - CO2 abatement | CO2 | 2070 | -1.6902 | Emissions¦CO2¦Energy
Downscaling[REMIND-MAgPIE 3.2-4.6 IntegratedPhysicalDamages (median)] | Nationally Determined Contributions (NDCs) | AUS | Emissions¦CO2¦Energy | Mt CO2/yr | Emissions¦CO2¦Energy | scenarios - CO2 abatement | CO2 | 2075 | 4.8334 | Emissions¦CO2¦Energy
Downscaling[REMIND-MAgPIE 3.2-4.6 IntegratedPhysicalDamages (median)] | Nationally Determined Contributions (NDCs) | AUS | Emissions¦CO2¦Energy | Mt CO2/yr | Emissions¦CO2¦Energy | scenarios - CO2 abatement | CO2 | 2080 | 12.1281 | Emissions¦CO2¦Energy
Downscaling[REMIND-MAgPIE 3.2-4.6 IntegratedPhysicalDamages (median)] | Nationally Determined Contributions (NDCs) | AUS | Emissions¦CO2¦Energy | Mt CO2/yr | Emissions¦CO2¦Energy | scenarios - CO2 abatement | CO2 | 2085 | 19.583 | Emissions¦CO2¦Energy
Downscaling[REMIND-MAgPIE 3.2-4.6 IntegratedPhysicalDamages (median)] | Nationally Determined Contributions (NDCs) | AUS | Emissions¦CO2¦Energy | Mt CO2/yr | Emissions¦CO2¦Energy | scenarios - CO2 abatement | CO2 | 2090 | 27.0334 | Emissions¦CO2¦Energy
Downscaling[REMIND-MAgPIE 3.2-4.6 IntegratedPhysicalDamages (median)] | Nationally Determined Contributions (NDCs) | AUS | Emissions¦CO2¦Energy | Mt CO2/yr | Emissions¦CO2¦Energy | scenarios - CO2 abatement | CO2 | 2095 | 26.6759 | Emissions¦CO2¦Energy
Downscaling[REMIND-MAgPIE 3.2-4.6 IntegratedPhysicalDamages (median)] | Nationally Determined Contributions (NDCs) | AUS | Emissions¦CO2¦Energy | Mt CO2/yr | Emissions¦CO2¦Energy | scenarios - CO2 abatement | CO2 | 2100 | 26.3028 | Emissions¦CO2¦Energy
Downscaling[REMIND-MAgPIE 3.2-4.6 IntegratedPhysicalDamages (median)] | Net Zero 2050 | AUS | Carbon Sequestration¦CCS | Mt CO2/yr | Carbon Sequestration¦CCS | CCS potential |  | 2020 | 1.0219 | Carbon Sequestration¦CCS
Downscaling[REMIND-MAgPIE 3.2-4.6 IntegratedPhysicalDamages (median)] | Net Zero 2050 | AUS | Carbon Sequestration¦CCS | Mt CO2/yr | Carbon Sequestration¦CCS | CCS potential |  | 2025 | 6.1184 | Carbon Sequestration¦CCS
Downscaling[REMIND-MAgPIE 3.2-4.6 IntegratedPhysicalDamages (median)] | Net Zero 2050 | AUS | Carbon Sequestration¦CCS | Mt CO2/yr | Carbon Sequestration¦CCS | CCS potential |  | 2030 | 16.6031 | Carbon Sequestration¦CCS
Downscaling[REMIND-MAgPIE 3.2-4.6 IntegratedPhysicalDamages (median)] | Net Zero 2050 | AUS | Carbon Sequestration¦CCS | Mt CO2/yr | Carbon Sequestration¦CCS | CCS potential |  | 2035 | 29.5839 | Carbon Sequestration¦CCS
Downscaling[REMIND-MAgPIE 3.2-4.6 IntegratedPhysicalDamages (median)] | Net Zero 2050 | AUS | Carbon Sequestration¦CCS | Mt CO2/yr | Carbon Sequestration¦CCS | CCS potential |  | 2040 | 39.9326 | Carbon Sequestration¦CCS
Downscaling[REMIND-MAgPIE 3.2-4.6 IntegratedPhysicalDamages (median)] | Net Zero 2050 | AUS | Carbon Sequestration¦CCS | Mt CO2/yr | Carbon Sequestration¦CCS | CCS potential |  | 2045 | 47.5774 | Carbon Sequestration¦CCS
Downscaling[REMIND-MAgPIE 3.2-4.6 IntegratedPhysicalDamages (median)] | Net Zero 2050 | AUS | Carbon Sequestration¦CCS | Mt CO2/yr | Carbon Sequestration¦CCS | CCS potential |  | 2050 | 53.1838 | Carbon Sequestration¦CCS
Downscaling[REMIND-MAgPIE 3.2-4.6 IntegratedPhysicalDamages (median)] | Net Zero 2050 | AUS | Carbon Sequestration¦CCS | Mt CO2/yr | Carbon Sequestration¦CCS | CCS potential |  | 2055 | 53.203 | Carbon Sequestration¦CCS
Downscaling[REMIND-MAgPIE 3.2-4.6 IntegratedPhysicalDamages (median)] | Net Zero 2050 | AUS | Carbon Sequestration¦CCS | Mt CO2/yr | Carbon Sequestration¦CCS | CCS potential |  | 2060 | 50.4602 | Carbon Sequestration¦CCS
Downscaling[REMIND-MAgPIE 3.2-4.6 IntegratedPhysicalDamages (median)] | Net Zero 2050 | AUS | Carbon Sequestration¦CCS | Mt CO2/yr | Carbon Sequestration¦CCS | CCS potential |  | 2065 | 45.8858 | Carbon Sequestration¦CCS
Downscaling[REMIND-MAgPIE 3.2-4.6 IntegratedPhysicalDamages (median)] | Net Zero 2050 | AUS | Carbon Sequestration¦CCS | Mt CO2/yr | Carbon Sequestration¦CCS | CCS potential |  | 2070 | 42.0148 | Carbon Sequestration¦CCS
Downscaling[REMIND-MAgPIE 3.2-4.6 IntegratedPhysicalDamages (median)] | Net Zero 2050 | AUS | Carbon Sequestration¦CCS | Mt CO2/yr | Carbon Sequestration¦CCS | CCS potential |  | 2075 | 39.2371 | Carbon Sequestration¦CCS
Downscaling[REMIND-MAgPIE 3.2-4.6 IntegratedPhysicalDamages (median)] | Net Zero 2050 | AUS | Carbon Sequestration¦CCS | Mt CO2/yr | Carbon Sequestration¦CCS | CCS potential |  | 2080 | 33.4978 | Carbon Sequestration¦CCS
Downscaling[REMIND-MAgPIE 3.2-4.6 IntegratedPhysicalDamages (median)] | Net Zero 2050 | AUS | Carbon Sequestration¦CCS | Mt CO2/yr | Carbon Sequestration¦CCS | CCS potential |  | 2085 | 33.3984 | Carbon Sequestration¦CCS
Downscaling[REMIND-MAgPIE 3.2-4.6 IntegratedPhysicalDamages (median)] | Net Zero 2050 | AUS | Carbon Sequestration¦CCS | Mt CO2/yr | Carbon Sequestration¦CCS | CCS potential |  | 2090 | 33.1498 | Carbon Sequestration¦CCS
Downscaling[REMIND-MAgPIE 3.2-4.6 IntegratedPhysicalDamages (median)] | Net Zero 2050 | AUS | Carbon Sequestration¦CCS | Mt CO2/yr | Carbon Sequestration¦CCS | CCS potential |  | 2095 | 34.5098 | Carbon Sequestration¦CCS
Downscaling[REMIND-MAgPIE 3.2-4.6 IntegratedPhysicalDamages (median)] | Net Zero 2050 | AUS | Carbon Sequestration¦CCS | Mt CO2/yr | Carbon Sequestration¦CCS | CCS potential |  | 2100 | 36.1123 | Carbon Sequestration¦CCS
Downscaling[REMIND-MAgPIE 3.2-4.6 IntegratedPhysicalDamages (median)] | Net Zero 2050 | AUS | Final Energy¦Industry¦Electricity | EJ/yr | Final Energy¦Industry¦Electricity | demand_projection | elc_industry | 2020 | 0.3695 | Final Energy¦Industry¦Electricity
Downscaling[REMIND-MAgPIE 3.2-4.6 IntegratedPhysicalDamages (median)] | Net Zero 2050 | AUS | Final Energy¦Industry¦Electricity | EJ/yr | Final Energy¦Industry¦Electricity | demand_projection | elc_industry | 2025 | 0.4108 | Final Energy¦Industry¦Electricity
Downscaling[REMIND-MAgPIE 3.2-4.6 IntegratedPhysicalDamages (median)] | Net Zero 2050 | AUS | Final Energy¦Industry¦Electricity | EJ/yr | Final Energy¦Industry¦Electricity | demand_projection | elc_industry | 2030 | 0.4166 | Final Energy¦Industry¦Electricity
Downscaling[REMIND-MAgPIE 3.2-4.6 IntegratedPhysicalDamages (median)] | Net Zero 2050 | AUS | Final Energy¦Industry¦Electricity | EJ/yr | Final Energy¦Industry¦Electricity | demand_projection | elc_industry | 2035 | 0.4993 | Final Energy¦Industry¦Electricity
Downscaling[REMIND-MAgPIE 3.2-4.6 IntegratedPhysicalDamages (median)] | Net Zero 2050 | AUS | Final Energy¦Industry¦Electricity | EJ/yr | Final Energy¦Industry¦Electricity | demand_projection | elc_industry | 2040 | 0.5357 | Final Energy¦Industry¦Electricity
Downscaling[REMIND-MAgPIE 3.2-4.6 IntegratedPhysicalDamages (median)] | Net Zero 2050 | AUS | Final Energy¦Industry¦Electricity | EJ/yr | Final Energy¦Industry¦Electricity | demand_projection | elc_industry | 2045 | 0.5817 | Final Energy¦Industry¦Electricity
Downscaling[REMIND-MAgPIE 3.2-4.6 IntegratedPhysicalDamages (median)] | Net Zero 2050 | AUS | Final Energy¦Industry¦Electricity | EJ/yr | Final Energy¦Industry¦Electricity | demand_projection | elc_industry | 2050 | 0.6083 | Final Energy¦Industry¦Electricity
Downscaling[REMIND-MAgPIE 3.2-4.6 IntegratedPhysicalDamages (median)] | Net Zero 2050 | AUS | Final Energy¦Industry¦Electricity | EJ/yr | Final Energy¦Industry¦Electricity | demand_projection | elc_industry | 2055 | 0.6199 | Final Energy¦Industry¦Electricity
Downscaling[REMIND-MAgPIE 3.2-4.6 IntegratedPhysicalDamages (median)] | Net Zero 2050 | AUS | Final Energy¦Industry¦Electricity | EJ/yr | Final Energy¦Industry¦Electricity | demand_projection | elc_industry | 2060 | 0.5712 | Final Energy¦Industry¦Electricity
Downscaling[REMIND-MAgPIE 3.2-4.6 IntegratedPhysicalDamages (median)] | Net Zero 2050 | AUS | Final Energy¦Industry¦Electricity | EJ/yr | Final Energy¦Industry¦Electricity | demand_projection | elc_industry | 2065 | 0.5702 | Final Energy¦Industry¦Electricity
Downscaling[REMIND-MAgPIE 3.2-4.6 IntegratedPhysicalDamages (median)] | Net Zero 2050 | AUS | Final Energy¦Industry¦Electricity | EJ/yr | Final Energy¦Industry¦Electricity | demand_projection | elc_industry | 2070 | 0.5672 | Final Energy¦Industry¦Electricity
Downscaling[REMIND-MAgPIE 3.2-4.6 IntegratedPhysicalDamages (median)] | Net Zero 2050 | AUS | Final Energy¦Industry¦Electricity | EJ/yr | Final Energy¦Industry¦Electricity | demand_projection | elc_industry | 2075 | 0.5618 | Final Energy¦Industry¦Electricity
Downscaling[REMIND-MAgPIE 3.2-4.6 IntegratedPhysicalDamages (median)] | Net Zero 2050 | AUS | Final Energy¦Industry¦Electricity | EJ/yr | Final Energy¦Industry¦Electricity | demand_projection | elc_industry | 2080 | 0.5549 | Final Energy¦Industry¦Electricity
Downscaling[REMIND-MAgPIE 3.2-4.6 IntegratedPhysicalDamages (median)] | Net Zero 2050 | AUS | Final Energy¦Industry¦Electricity | EJ/yr | Final Energy¦Industry¦Electricity | demand_projection | elc_industry | 2085 | 0.5477 | Final Energy¦Industry¦Electricity
Downscaling[REMIND-MAgPIE 3.2-4.6 IntegratedPhysicalDamages (median)] | Net Zero 2050 | AUS | Final Energy¦Industry¦Electricity | EJ/yr | Final Energy¦Industry¦Electricity | demand_projection | elc_industry | 2090 | 0.5386 | Final Energy¦Industry¦Electricity
Downscaling[REMIND-MAgPIE 3.2-4.6 IntegratedPhysicalDamages (median)] | Net Zero 2050 | AUS | Final Energy¦Industry¦Electricity | EJ/yr | Final Energy¦Industry¦Electricity | demand_projection | elc_industry | 2095 | 0.516 | Final Energy¦Industry¦Electricity
Downscaling[REMIND-MAgPIE 3.2-4.6 IntegratedPhysicalDamages (median)] | Net Zero 2050 | AUS | Final Energy¦Industry¦Electricity | EJ/yr | Final Energy¦Industry¦Electricity | demand_projection | elc_industry | 2100 | 0.493 | Final Energy¦Industry¦Electricity
Downscaling[REMIND-MAgPIE 3.2-4.6 IntegratedPhysicalDamages (median)] | Net Zero 2050 | AUS | Final Energy¦Residential and Commercial¦Electricity | EJ/yr | Final Energy¦Residential and Commercial¦Electricity | demand_projection | elc_buildings | 2020 | 0.6218 | Final Energy¦Residential and Commercial¦Electricity
Downscaling[REMIND-MAgPIE 3.2-4.6 IntegratedPhysicalDamages (median)] | Net Zero 2050 | AUS | Final Energy¦Residential and Commercial¦Electricity | EJ/yr | Final Energy¦Residential and Commercial¦Electricity | demand_projection | elc_buildings | 2025 | 0.6797 | Final Energy¦Residential and Commercial¦Electricity
Downscaling[REMIND-MAgPIE 3.2-4.6 IntegratedPhysicalDamages (median)] | Net Zero 2050 | AUS | Final Energy¦Residential and Commercial¦Electricity | EJ/yr | Final Energy¦Residential and Commercial¦Electricity | demand_projection | elc_buildings | 2030 | 0.7192 | Final Energy¦Residential and Commercial¦Electricity
Downscaling[REMIND-MAgPIE 3.2-4.6 IntegratedPhysicalDamages (median)] | Net Zero 2050 | AUS | Final Energy¦Residential and Commercial¦Electricity | EJ/yr | Final Energy¦Residential and Commercial¦Electricity | demand_projection | elc_buildings | 2035 | 0.7898 | Final Energy¦Residential and Commercial¦Electricity
Downscaling[REMIND-MAgPIE 3.2-4.6 IntegratedPhysicalDamages (median)] | Net Zero 2050 | AUS | Final Energy¦Residential and Commercial¦Electricity | EJ/yr | Final Energy¦Residential and Commercial¦Electricity | demand_projection | elc_buildings | 2040 | 0.8617 | Final Energy¦Residential and Commercial¦Electricity
Downscaling[REMIND-MAgPIE 3.2-4.6 IntegratedPhysicalDamages (median)] | Net Zero 2050 | AUS | Final Energy¦Residential and Commercial¦Electricity | EJ/yr | Final Energy¦Residential and Commercial¦Electricity | demand_projection | elc_buildings | 2045 | 0.9017 | Final Energy¦Residential and Commercial¦Electricity
Downscaling[REMIND-MAgPIE 3.2-4.6 IntegratedPhysicalDamages (median)] | Net Zero 2050 | AUS | Final Energy¦Residential and Commercial¦Electricity | EJ/yr | Final Energy¦Residential and Commercial¦Electricity | demand_projection | elc_buildings | 2050 | 0.8922 | Final Energy¦Residential and Commercial¦Electricity
Downscaling[REMIND-MAgPIE 3.2-4.6 IntegratedPhysicalDamages (median)] | Net Zero 2050 | AUS | Final Energy¦Residential and Commercial¦Electricity | EJ/yr | Final Energy¦Residential and Commercial¦Electricity | demand_projection | elc_buildings | 2055 | 0.8093 | Final Energy¦Residential and Commercial¦Electricity
Downscaling[REMIND-MAgPIE 3.2-4.6 IntegratedPhysicalDamages (median)] | Net Zero 2050 | AUS | Final Energy¦Residential and Commercial¦Electricity | EJ/yr | Final Energy¦Residential and Commercial¦Electricity | demand_projection | elc_buildings | 2060 | 0.7909 | Final Energy¦Residential and Commercial¦Electricity
Downscaling[REMIND-MAgPIE 3.2-4.6 IntegratedPhysicalDamages (median)] | Net Zero 2050 | AUS | Final Energy¦Residential and Commercial¦Electricity | EJ/yr | Final Energy¦Residential and Commercial¦Electricity | demand_projection | elc_buildings | 2065 | 0.7983 | Final Energy¦Residential and Commercial¦Electricity
Downscaling[REMIND-MAgPIE 3.2-4.6 IntegratedPhysicalDamages (median)] | Net Zero 2050 | AUS | Final Energy¦Residential and Commercial¦Electricity | EJ/yr | Final Energy¦Residential and Commercial¦Electricity | demand_projection | elc_buildings | 2070 | 0.8054 | Final Energy¦Residential and Commercial¦Electricity
Downscaling[REMIND-MAgPIE 3.2-4.6 IntegratedPhysicalDamages (median)] | Net Zero 2050 | AUS | Final Energy¦Residential and Commercial¦Electricity | EJ/yr | Final Energy¦Residential and Commercial¦Electricity | demand_projection | elc_buildings | 2075 | 0.856 | Final Energy¦Residential and Commercial¦Electricity
Downscaling[REMIND-MAgPIE 3.2-4.6 IntegratedPhysicalDamages (median)] | Net Zero 2050 | AUS | Final Energy¦Residential and Commercial¦Electricity | EJ/yr | Final Energy¦Residential and Commercial¦Electricity | demand_projection | elc_buildings | 2080 | 0.9067 | Final Energy¦Residential and Commercial¦Electricity
Downscaling[REMIND-MAgPIE 3.2-4.6 IntegratedPhysicalDamages (median)] | Net Zero 2050 | AUS | Final Energy¦Residential and Commercial¦Electricity | EJ/yr | Final Energy¦Residential and Commercial¦Electricity | demand_projection | elc_buildings | 2085 | 0.9558 | Final Energy¦Residential and Commercial¦Electricity
Downscaling[REMIND-MAgPIE 3.2-4.6 IntegratedPhysicalDamages (median)] | Net Zero 2050 | AUS | Final Energy¦Residential and Commercial¦Electricity | EJ/yr | Final Energy¦Residential and Commercial¦Electricity | demand_projection | elc_buildings | 2090 | 1.0039 | Final Energy¦Residential and Commercial¦Electricity
Downscaling[REMIND-MAgPIE 3.2-4.6 IntegratedPhysicalDamages (median)] | Net Zero 2050 | AUS | Final Energy¦Residential and Commercial¦Electricity | EJ/yr | Final Energy¦Residential and Commercial¦Electricity | demand_projection | elc_buildings | 2095 | 1.0351 | Final Energy¦Residential and Commercial¦Electricity
Downscaling[REMIND-MAgPIE 3.2-4.6 IntegratedPhysicalDamages (median)] | Net Zero 2050 | AUS | Final Energy¦Residential and Commercial¦Electricity | EJ/yr | Final Energy¦Residential and Commercial¦Electricity | demand_projection | elc_buildings | 2100 | 1.0655 | Final Energy¦Residential and Commercial¦Electricity
Downscaling[REMIND-MAgPIE 3.2-4.6 IntegratedPhysicalDamages (median)] | Net Zero 2050 | AUS | Final Energy¦Transportation¦Electricity | EJ/yr | Final Energy¦Transportation¦Electricity | demand_projection | elc_transport | 2020 | 0.0206 | Final Energy¦Transportation¦Electricity
Downscaling[REMIND-MAgPIE 3.2-4.6 IntegratedPhysicalDamages (median)] | Net Zero 2050 | AUS | Final Energy¦Transportation¦Electricity | EJ/yr | Final Energy¦Transportation¦Electricity | demand_projection | elc_transport | 2025 | 0.0414 | Final Energy¦Transportation¦Electricity
Downscaling[REMIND-MAgPIE 3.2-4.6 IntegratedPhysicalDamages (median)] | Net Zero 2050 | AUS | Final Energy¦Transportation¦Electricity | EJ/yr | Final Energy¦Transportation¦Electricity | demand_projection | elc_transport | 2030 | 0.0799 | Final Energy¦Transportation¦Electricity
Downscaling[REMIND-MAgPIE 3.2-4.6 IntegratedPhysicalDamages (median)] | Net Zero 2050 | AUS | Final Energy¦Transportation¦Electricity | EJ/yr | Final Energy¦Transportation¦Electricity | demand_projection | elc_transport | 2035 | 0.1577 | Final Energy¦Transportation¦Electricity
Downscaling[REMIND-MAgPIE 3.2-4.6 IntegratedPhysicalDamages (median)] | Net Zero 2050 | AUS | Final Energy¦Transportation¦Electricity | EJ/yr | Final Energy¦Transportation¦Electricity | demand_projection | elc_transport | 2040 | 0.2247 | Final Energy¦Transportation¦Electricity
Downscaling[REMIND-MAgPIE 3.2-4.6 IntegratedPhysicalDamages (median)] | Net Zero 2050 | AUS | Final Energy¦Transportation¦Electricity | EJ/yr | Final Energy¦Transportation¦Electricity | demand_projection | elc_transport | 2045 | 0.2665 | Final Energy¦Transportation¦Electricity
Downscaling[REMIND-MAgPIE 3.2-4.6 IntegratedPhysicalDamages (median)] | Net Zero 2050 | AUS | Final Energy¦Transportation¦Electricity | EJ/yr | Final Energy¦Transportation¦Electricity | demand_projection | elc_transport | 2050 | 0.299 | Final Energy¦Transportation¦Electricity
Downscaling[REMIND-MAgPIE 3.2-4.6 IntegratedPhysicalDamages (median)] | Net Zero 2050 | AUS | Final Energy¦Transportation¦Electricity | EJ/yr | Final Energy¦Transportation¦Electricity | demand_projection | elc_transport | 2055 | 0.331 | Final Energy¦Transportation¦Electricity
Downscaling[REMIND-MAgPIE 3.2-4.6 IntegratedPhysicalDamages (median)] | Net Zero 2050 | AUS | Final Energy¦Transportation¦Electricity | EJ/yr | Final Energy¦Transportation¦Electricity | demand_projection | elc_transport | 2060 | 0.3615 | Final Energy¦Transportation¦Electricity
Downscaling[REMIND-MAgPIE 3.2-4.6 IntegratedPhysicalDamages (median)] | Net Zero 2050 | AUS | Final Energy¦Transportation¦Electricity | EJ/yr | Final Energy¦Transportation¦Electricity | demand_projection | elc_transport | 2065 | 0.3816 | Final Energy¦Transportation¦Electricity
Downscaling[REMIND-MAgPIE 3.2-4.6 IntegratedPhysicalDamages (median)] | Net Zero 2050 | AUS | Final Energy¦Transportation¦Electricity | EJ/yr | Final Energy¦Transportation¦Electricity | demand_projection | elc_transport | 2070 | 0.3995 | Final Energy¦Transportation¦Electricity
Downscaling[REMIND-MAgPIE 3.2-4.6 IntegratedPhysicalDamages (median)] | Net Zero 2050 | AUS | Final Energy¦Transportation¦Electricity | EJ/yr | Final Energy¦Transportation¦Electricity | demand_projection | elc_transport | 2075 | 0.4176 | Final Energy¦Transportation¦Electricity
Downscaling[REMIND-MAgPIE 3.2-4.6 IntegratedPhysicalDamages (median)] | Net Zero 2050 | AUS | Final Energy¦Transportation¦Electricity | EJ/yr | Final Energy¦Transportation¦Electricity | demand_projection | elc_transport | 2080 | 0.4337 | Final Energy¦Transportation¦Electricity
Downscaling[REMIND-MAgPIE 3.2-4.6 IntegratedPhysicalDamages (median)] | Net Zero 2050 | AUS | Final Energy¦Transportation¦Electricity | EJ/yr | Final Energy¦Transportation¦Electricity | demand_projection | elc_transport | 2085 | 0.4465 | Final Energy¦Transportation¦Electricity
Downscaling[REMIND-MAgPIE 3.2-4.6 IntegratedPhysicalDamages (median)] | Net Zero 2050 | AUS | Final Energy¦Transportation¦Electricity | EJ/yr | Final Energy¦Transportation¦Electricity | demand_projection | elc_transport | 2090 | 0.4566 | Final Energy¦Transportation¦Electricity
Downscaling[REMIND-MAgPIE 3.2-4.6 IntegratedPhysicalDamages (median)] | Net Zero 2050 | AUS | Final Energy¦Transportation¦Electricity | EJ/yr | Final Energy¦Transportation¦Electricity | demand_projection | elc_transport | 2095 | 0.4679 | Final Energy¦Transportation¦Electricity
Downscaling[REMIND-MAgPIE 3.2-4.6 IntegratedPhysicalDamages (median)] | Net Zero 2050 | AUS | Final Energy¦Transportation¦Electricity | EJ/yr | Final Energy¦Transportation¦Electricity | demand_projection | elc_transport | 2100 | 0.477 | Final Energy¦Transportation¦Electricity
Downscaling[REMIND-MAgPIE 3.2-4.6 IntegratedPhysicalDamages (median)] | Net Zero 2050 | AUS | Secondary Energy¦Hydrogen | EJ/yr | Secondary Energy¦Hydrogen | demand_projection | hydrogen_allsect | 2020 | 0.0066 | Secondary Energy¦Hydrogen
Downscaling[REMIND-MAgPIE 3.2-4.6 IntegratedPhysicalDamages (median)] | Net Zero 2050 | AUS | Secondary Energy¦Hydrogen | EJ/yr | Secondary Energy¦Hydrogen | demand_projection | hydrogen_allsect | 2025 | 0.0277 | Secondary Energy¦Hydrogen
Downscaling[REMIND-MAgPIE 3.2-4.6 IntegratedPhysicalDamages (median)] | Net Zero 2050 | AUS | Secondary Energy¦Hydrogen | EJ/yr | Secondary Energy¦Hydrogen | demand_projection | hydrogen_allsect | 2030 | 0.0577 | Secondary Energy¦Hydrogen
Downscaling[REMIND-MAgPIE 3.2-4.6 IntegratedPhysicalDamages (median)] | Net Zero 2050 | AUS | Secondary Energy¦Hydrogen | EJ/yr | Secondary Energy¦Hydrogen | demand_projection | hydrogen_allsect | 2035 | 0.0979 | Secondary Energy¦Hydrogen
Downscaling[REMIND-MAgPIE 3.2-4.6 IntegratedPhysicalDamages (median)] | Net Zero 2050 | AUS | Secondary Energy¦Hydrogen | EJ/yr | Secondary Energy¦Hydrogen | demand_projection | hydrogen_allsect | 2040 | 0.1221 | Secondary Energy¦Hydrogen
Downscaling[REMIND-MAgPIE 3.2-4.6 IntegratedPhysicalDamages (median)] | Net Zero 2050 | AUS | Secondary Energy¦Hydrogen | EJ/yr | Secondary Energy¦Hydrogen | demand_projection | hydrogen_allsect | 2045 | 0.1433 | Secondary Energy¦Hydrogen
Downscaling[REMIND-MAgPIE 3.2-4.6 IntegratedPhysicalDamages (median)] | Net Zero 2050 | AUS | Secondary Energy¦Hydrogen | EJ/yr | Secondary Energy¦Hydrogen | demand_projection | hydrogen_allsect | 2050 | 0.1798 | Secondary Energy¦Hydrogen
Downscaling[REMIND-MAgPIE 3.2-4.6 IntegratedPhysicalDamages (median)] | Net Zero 2050 | AUS | Secondary Energy¦Hydrogen | EJ/yr | Secondary Energy¦Hydrogen | demand_projection | hydrogen_allsect | 2055 | 0.223 | Secondary Energy¦Hydrogen
Downscaling[REMIND-MAgPIE 3.2-4.6 IntegratedPhysicalDamages (median)] | Net Zero 2050 | AUS | Secondary Energy¦Hydrogen | EJ/yr | Secondary Energy¦Hydrogen | demand_projection | hydrogen_allsect | 2060 | 0.2732 | Secondary Energy¦Hydrogen
Downscaling[REMIND-MAgPIE 3.2-4.6 IntegratedPhysicalDamages (median)] | Net Zero 2050 | AUS | Secondary Energy¦Hydrogen | EJ/yr | Secondary Energy¦Hydrogen | demand_projection | hydrogen_allsect | 2065 | 0.2755 | Secondary Energy¦Hydrogen
Downscaling[REMIND-MAgPIE 3.2-4.6 IntegratedPhysicalDamages (median)] | Net Zero 2050 | AUS | Secondary Energy¦Hydrogen | EJ/yr | Secondary Energy¦Hydrogen | demand_projection | hydrogen_allsect | 2070 | 0.2787 | Secondary Energy¦Hydrogen
Downscaling[REMIND-MAgPIE 3.2-4.6 IntegratedPhysicalDamages (median)] | Net Zero 2050 | AUS | Secondary Energy¦Hydrogen | EJ/yr | Secondary Energy¦Hydrogen | demand_projection | hydrogen_allsect | 2075 | 0.2928 | Secondary Energy¦Hydrogen
Downscaling[REMIND-MAgPIE 3.2-4.6 IntegratedPhysicalDamages (median)] | Net Zero 2050 | AUS | Secondary Energy¦Hydrogen | EJ/yr | Secondary Energy¦Hydrogen | demand_projection | hydrogen_allsect | 2080 | 0.2877 | Secondary Energy¦Hydrogen
Downscaling[REMIND-MAgPIE 3.2-4.6 IntegratedPhysicalDamages (median)] | Net Zero 2050 | AUS | Secondary Energy¦Hydrogen | EJ/yr | Secondary Energy¦Hydrogen | demand_projection | hydrogen_allsect | 2085 | 0.289 | Secondary Energy¦Hydrogen
Downscaling[REMIND-MAgPIE 3.2-4.6 IntegratedPhysicalDamages (median)] | Net Zero 2050 | AUS | Secondary Energy¦Hydrogen | EJ/yr | Secondary Energy¦Hydrogen | demand_projection | hydrogen_allsect | 2090 | 0.2888 | Secondary Energy¦Hydrogen
Downscaling[REMIND-MAgPIE 3.2-4.6 IntegratedPhysicalDamages (median)] | Net Zero 2050 | AUS | Secondary Energy¦Hydrogen | EJ/yr | Secondary Energy¦Hydrogen | demand_projection | hydrogen_allsect | 2095 | 0.289 | Secondary Energy¦Hydrogen
Downscaling[REMIND-MAgPIE 3.2-4.6 IntegratedPhysicalDamages (median)] | Net Zero 2050 | AUS | Secondary Energy¦Hydrogen | EJ/yr | Secondary Energy¦Hydrogen | demand_projection | hydrogen_allsect | 2100 | 0.2911 | Secondary Energy¦Hydrogen
Downscaling[REMIND-MAgPIE 3.2-4.6 IntegratedPhysicalDamages (median)] | Net Zero 2050 | AUS | Secondary Energy¦Electricity¦Coal | EJ/yr | Secondary Energy¦Electricity¦Coal | elec_co2 |  | 2020 | 0.4787 | Secondary Energy¦Electricity¦Coal | 94
Downscaling[REMIND-MAgPIE 3.2-4.6 IntegratedPhysicalDamages (median)] | Net Zero 2050 | AUS | Secondary Energy¦Electricity¦Coal | EJ/yr | Secondary Energy¦Electricity¦Coal | elec_co2 |  | 2025 | 0.1952 | Secondary Energy¦Electricity¦Coal | 94
Downscaling[REMIND-MAgPIE 3.2-4.6 IntegratedPhysicalDamages (median)] | Net Zero 2050 | AUS | Secondary Energy¦Electricity¦Coal | EJ/yr | Secondary Energy¦Electricity¦Coal | elec_co2 |  | 2030 | 0.0086 | Secondary Energy¦Electricity¦Coal | 94
Downscaling[REMIND-MAgPIE 3.2-4.6 IntegratedPhysicalDamages (median)] | Net Zero 2050 | AUS | Secondary Energy¦Electricity¦Coal | EJ/yr | Secondary Energy¦Electricity¦Coal | elec_co2 |  | 2035 | 0.0002 | Secondary Energy¦Electricity¦Coal | 94
Downscaling[REMIND-MAgPIE 3.2-4.6 IntegratedPhysicalDamages (median)] | Net Zero 2050 | AUS | Secondary Energy¦Electricity¦Coal | EJ/yr | Secondary Energy¦Electricity¦Coal | elec_co2 |  | 2040 | 0.0001 | Secondary Energy¦Electricity¦Coal | 94
Downscaling[REMIND-MAgPIE 3.2-4.6 IntegratedPhysicalDamages (median)] | Net Zero 2050 | AUS | Secondary Energy¦Electricity¦Coal | EJ/yr | Secondary Energy¦Electricity¦Coal | elec_co2 |  | 2045 | 0.0001 | Secondary Energy¦Electricity¦Coal | 94
Downscaling[REMIND-MAgPIE 3.2-4.6 IntegratedPhysicalDamages (median)] | Net Zero 2050 | AUS | Secondary Energy¦Electricity¦Coal | EJ/yr | Secondary Energy¦Electricity¦Coal | elec_co2 |  | 2050 | 0 | Secondary Energy¦Electricity¦Coal | 94
Downscaling[REMIND-MAgPIE 3.2-4.6 IntegratedPhysicalDamages (median)] | Net Zero 2050 | AUS | Secondary Energy¦Electricity¦Coal | EJ/yr | Secondary Energy¦Electricity¦Coal | elec_co2 |  | 2055 | 0 | Secondary Energy¦Electricity¦Coal | 94
Downscaling[REMIND-MAgPIE 3.2-4.6 IntegratedPhysicalDamages (median)] | Net Zero 2050 | AUS | Secondary Energy¦Electricity¦Coal | EJ/yr | Secondary Energy¦Electricity¦Coal | elec_co2 |  | 2060 | 0 | Secondary Energy¦Electricity¦Coal | 94
Downscaling[REMIND-MAgPIE 3.2-4.6 IntegratedPhysicalDamages (median)] | Net Zero 2050 | AUS | Secondary Energy¦Electricity¦Coal | EJ/yr | Secondary Energy¦Electricity¦Coal | elec_co2 |  | 2065 | 0 | Secondary Energy¦Electricity¦Coal | 94
Downscaling[REMIND-MAgPIE 3.2-4.6 IntegratedPhysicalDamages (median)] | Net Zero 2050 | AUS | Secondary Energy¦Electricity¦Coal | EJ/yr | Secondary Energy¦Electricity¦Coal | elec_co2 |  | 2070 | 0 | Secondary Energy¦Electricity¦Coal | 94
Downscaling[REMIND-MAgPIE 3.2-4.6 IntegratedPhysicalDamages (median)] | Net Zero 2050 | AUS | Secondary Energy¦Electricity¦Coal | EJ/yr | Secondary Energy¦Electricity¦Coal | elec_co2 |  | 2075 | 0 | Secondary Energy¦Electricity¦Coal | 94
Downscaling[REMIND-MAgPIE 3.2-4.6 IntegratedPhysicalDamages (median)] | Net Zero 2050 | AUS | Secondary Energy¦Electricity¦Coal | EJ/yr | Secondary Energy¦Electricity¦Coal | elec_co2 |  | 2080 | 0 | Secondary Energy¦Electricity¦Coal | 94
Downscaling[REMIND-MAgPIE 3.2-4.6 IntegratedPhysicalDamages (median)] | Net Zero 2050 | AUS | Secondary Energy¦Electricity¦Coal | EJ/yr | Secondary Energy¦Electricity¦Coal | elec_co2 |  | 2085 | 0 | Secondary Energy¦Electricity¦Coal | 94
Downscaling[REMIND-MAgPIE 3.2-4.6 IntegratedPhysicalDamages (median)] | Net Zero 2050 | AUS | Secondary Energy¦Electricity¦Coal | EJ/yr | Secondary Energy¦Electricity¦Coal | elec_co2 |  | 2090 | 0 | Secondary Energy¦Electricity¦Coal | 94
Downscaling[REMIND-MAgPIE 3.2-4.6 IntegratedPhysicalDamages (median)] | Net Zero 2050 | AUS | Secondary Energy¦Electricity¦Coal | EJ/yr | Secondary Energy¦Electricity¦Coal | elec_co2 |  | 2095 | 0 | Secondary Energy¦Electricity¦Coal | 94
Downscaling[REMIND-MAgPIE 3.2-4.6 IntegratedPhysicalDamages (median)] | Net Zero 2050 | AUS | Secondary Energy¦Electricity¦Coal | EJ/yr | Secondary Energy¦Electricity¦Coal | elec_co2 |  | 2100 | 0 | Secondary Energy¦Electricity¦Coal | 94
Downscaling[REMIND-MAgPIE 3.2-4.6 IntegratedPhysicalDamages (median)] | Net Zero 2050 | AUS | Secondary Energy¦Electricity¦Gas | EJ/yr | Secondary Energy¦Electricity¦Gas | elec_co2 |  | 2020 | 0.2668 | Secondary Energy¦Electricity¦Gas | 55
Downscaling[REMIND-MAgPIE 3.2-4.6 IntegratedPhysicalDamages (median)] | Net Zero 2050 | AUS | Secondary Energy¦Electricity¦Gas | EJ/yr | Secondary Energy¦Electricity¦Gas | elec_co2 |  | 2025 | 0.2296 | Secondary Energy¦Electricity¦Gas | 55
Downscaling[REMIND-MAgPIE 3.2-4.6 IntegratedPhysicalDamages (median)] | Net Zero 2050 | AUS | Secondary Energy¦Electricity¦Gas | EJ/yr | Secondary Energy¦Electricity¦Gas | elec_co2 |  | 2030 | 0.0707 | Secondary Energy¦Electricity¦Gas | 55
Downscaling[REMIND-MAgPIE 3.2-4.6 IntegratedPhysicalDamages (median)] | Net Zero 2050 | AUS | Secondary Energy¦Electricity¦Gas | EJ/yr | Secondary Energy¦Electricity¦Gas | elec_co2 |  | 2035 | 0.0005 | Secondary Energy¦Electricity¦Gas | 55
Downscaling[REMIND-MAgPIE 3.2-4.6 IntegratedPhysicalDamages (median)] | Net Zero 2050 | AUS | Secondary Energy¦Electricity¦Gas | EJ/yr | Secondary Energy¦Electricity¦Gas | elec_co2 |  | 2040 | 0.0001 | Secondary Energy¦Electricity¦Gas | 55
Downscaling[REMIND-MAgPIE 3.2-4.6 IntegratedPhysicalDamages (median)] | Net Zero 2050 | AUS | Secondary Energy¦Electricity¦Gas | EJ/yr | Secondary Energy¦Electricity¦Gas | elec_co2 |  | 2045 | 0.0001 | Secondary Energy¦Electricity¦Gas | 55
Downscaling[REMIND-MAgPIE 3.2-4.6 IntegratedPhysicalDamages (median)] | Net Zero 2050 | AUS | Secondary Energy¦Electricity¦Gas | EJ/yr | Secondary Energy¦Electricity¦Gas | elec_co2 |  | 2050 | 0 | Secondary Energy¦Electricity¦Gas | 55
Downscaling[REMIND-MAgPIE 3.2-4.6 IntegratedPhysicalDamages (median)] | Net Zero 2050 | AUS | Secondary Energy¦Electricity¦Gas | EJ/yr | Secondary Energy¦Electricity¦Gas | elec_co2 |  | 2055 | 0 | Secondary Energy¦Electricity¦Gas | 55
Downscaling[REMIND-MAgPIE 3.2-4.6 IntegratedPhysicalDamages (median)] | Net Zero 2050 | AUS | Secondary Energy¦Electricity¦Gas | EJ/yr | Secondary Energy¦Electricity¦Gas | elec_co2 |  | 2060 | 0 | Secondary Energy¦Electricity¦Gas | 55
Downscaling[REMIND-MAgPIE 3.2-4.6 IntegratedPhysicalDamages (median)] | Net Zero 2050 | AUS | Secondary Energy¦Electricity¦Gas | EJ/yr | Secondary Energy¦Electricity¦Gas | elec_co2 |  | 2065 | 0 | Secondary Energy¦Electricity¦Gas | 55
Downscaling[REMIND-MAgPIE 3.2-4.6 IntegratedPhysicalDamages (median)] | Net Zero 2050 | AUS | Secondary Energy¦Electricity¦Gas | EJ/yr | Secondary Energy¦Electricity¦Gas | elec_co2 |  | 2070 | 0 | Secondary Energy¦Electricity¦Gas | 55
Downscaling[REMIND-MAgPIE 3.2-4.6 IntegratedPhysicalDamages (median)] | Net Zero 2050 | AUS | Secondary Energy¦Electricity¦Gas | EJ/yr | Secondary Energy¦Electricity¦Gas | elec_co2 |  | 2075 | 0 | Secondary Energy¦Electricity¦Gas | 55
Downscaling[REMIND-MAgPIE 3.2-4.6 IntegratedPhysicalDamages (median)] | Net Zero 2050 | AUS | Secondary Energy¦Electricity¦Gas | EJ/yr | Secondary Energy¦Electricity¦Gas | elec_co2 |  | 2080 | 0 | Secondary Energy¦Electricity¦Gas | 55
Downscaling[REMIND-MAgPIE 3.2-4.6 IntegratedPhysicalDamages (median)] | Net Zero 2050 | AUS | Secondary Energy¦Electricity¦Gas | EJ/yr | Secondary Energy¦Electricity¦Gas | elec_co2 |  | 2085 | 0 | Secondary Energy¦Electricity¦Gas | 55
Downscaling[REMIND-MAgPIE 3.2-4.6 IntegratedPhysicalDamages (median)] | Net Zero 2050 | AUS | Secondary Energy¦Electricity¦Gas | EJ/yr | Secondary Energy¦Electricity¦Gas | elec_co2 |  | 2090 | 0 | Secondary Energy¦Electricity¦Gas | 55
Downscaling[REMIND-MAgPIE 3.2-4.6 IntegratedPhysicalDamages (median)] | Net Zero 2050 | AUS | Secondary Energy¦Electricity¦Gas | EJ/yr | Secondary Energy¦Electricity¦Gas | elec_co2 |  | 2095 | 0 | Secondary Energy¦Electricity¦Gas | 55
Downscaling[REMIND-MAgPIE 3.2-4.6 IntegratedPhysicalDamages (median)] | Net Zero 2050 | AUS | Secondary Energy¦Electricity¦Gas | EJ/yr | Secondary Energy¦Electricity¦Gas | elec_co2 |  | 2100 | 0 | Secondary Energy¦Electricity¦Gas | 55
Downscaling[REMIND-MAgPIE 3.2-4.6 IntegratedPhysicalDamages (median)] | Net Zero 2050 | AUS | Secondary Energy¦Electricity¦Oil | EJ/yr | Secondary Energy¦Electricity¦Oil | elec_co2 |  | 2020 | 0.0146 | Secondary Energy¦Electricity¦Oil | 70
Downscaling[REMIND-MAgPIE 3.2-4.6 IntegratedPhysicalDamages (median)] | Net Zero 2050 | AUS | Secondary Energy¦Electricity¦Oil | EJ/yr | Secondary Energy¦Electricity¦Oil | elec_co2 |  | 2025 | 0.0102 | Secondary Energy¦Electricity¦Oil | 70
Downscaling[REMIND-MAgPIE 3.2-4.6 IntegratedPhysicalDamages (median)] | Net Zero 2050 | AUS | Secondary Energy¦Electricity¦Oil | EJ/yr | Secondary Energy¦Electricity¦Oil | elec_co2 |  | 2030 | 0.0038 | Secondary Energy¦Electricity¦Oil | 70
Downscaling[REMIND-MAgPIE 3.2-4.6 IntegratedPhysicalDamages (median)] | Net Zero 2050 | AUS | Secondary Energy¦Electricity¦Oil | EJ/yr | Secondary Energy¦Electricity¦Oil | elec_co2 |  | 2035 | 0 | Secondary Energy¦Electricity¦Oil | 70
Downscaling[REMIND-MAgPIE 3.2-4.6 IntegratedPhysicalDamages (median)] | Net Zero 2050 | AUS | Secondary Energy¦Electricity¦Oil | EJ/yr | Secondary Energy¦Electricity¦Oil | elec_co2 |  | 2040 | 0 | Secondary Energy¦Electricity¦Oil | 70
Downscaling[REMIND-MAgPIE 3.2-4.6 IntegratedPhysicalDamages (median)] | Net Zero 2050 | AUS | Secondary Energy¦Electricity¦Oil | EJ/yr | Secondary Energy¦Electricity¦Oil | elec_co2 |  | 2045 | 0 | Secondary Energy¦Electricity¦Oil | 70
Downscaling[REMIND-MAgPIE 3.2-4.6 IntegratedPhysicalDamages (median)] | Net Zero 2050 | AUS | Secondary Energy¦Electricity¦Oil | EJ/yr | Secondary Energy¦Electricity¦Oil | elec_co2 |  | 2050 | 0 | Secondary Energy¦Electricity¦Oil | 70
Downscaling[REMIND-MAgPIE 3.2-4.6 IntegratedPhysicalDamages (median)] | Net Zero 2050 | AUS | Secondary Energy¦Electricity¦Oil | EJ/yr | Secondary Energy¦Electricity¦Oil | elec_co2 |  | 2055 | 0 | Secondary Energy¦Electricity¦Oil | 70
Downscaling[REMIND-MAgPIE 3.2-4.6 IntegratedPhysicalDamages (median)] | Net Zero 2050 | AUS | Secondary Energy¦Electricity¦Oil | EJ/yr | Secondary Energy¦Electricity¦Oil | elec_co2 |  | 2060 | 0 | Secondary Energy¦Electricity¦Oil | 70
Downscaling[REMIND-MAgPIE 3.2-4.6 IntegratedPhysicalDamages (median)] | Net Zero 2050 | AUS | Secondary Energy¦Electricity¦Oil | EJ/yr | Secondary Energy¦Electricity¦Oil | elec_co2 |  | 2065 | 0 | Secondary Energy¦Electricity¦Oil | 70
Downscaling[REMIND-MAgPIE 3.2-4.6 IntegratedPhysicalDamages (median)] | Net Zero 2050 | AUS | Secondary Energy¦Electricity¦Oil | EJ/yr | Secondary Energy¦Electricity¦Oil | elec_co2 |  | 2070 | 0 | Secondary Energy¦Electricity¦Oil | 70
Downscaling[REMIND-MAgPIE 3.2-4.6 IntegratedPhysicalDamages (median)] | Net Zero 2050 | AUS | Secondary Energy¦Electricity¦Oil | EJ/yr | Secondary Energy¦Electricity¦Oil | elec_co2 |  | 2075 | 0 | Secondary Energy¦Electricity¦Oil | 70
Downscaling[REMIND-MAgPIE 3.2-4.6 IntegratedPhysicalDamages (median)] | Net Zero 2050 | AUS | Secondary Energy¦Electricity¦Oil | EJ/yr | Secondary Energy¦Electricity¦Oil | elec_co2 |  | 2080 | 0 | Secondary Energy¦Electricity¦Oil | 70
Downscaling[REMIND-MAgPIE 3.2-4.6 IntegratedPhysicalDamages (median)] | Net Zero 2050 | AUS | Secondary Energy¦Electricity¦Oil | EJ/yr | Secondary Energy¦Electricity¦Oil | elec_co2 |  | 2085 | 0 | Secondary Energy¦Electricity¦Oil | 70
Downscaling[REMIND-MAgPIE 3.2-4.6 IntegratedPhysicalDamages (median)] | Net Zero 2050 | AUS | Secondary Energy¦Electricity¦Oil | EJ/yr | Secondary Energy¦Electricity¦Oil | elec_co2 |  | 2090 | 0 | Secondary Energy¦Electricity¦Oil | 70
Downscaling[REMIND-MAgPIE 3.2-4.6 IntegratedPhysicalDamages (median)] | Net Zero 2050 | AUS | Secondary Energy¦Electricity¦Oil | EJ/yr | Secondary Energy¦Electricity¦Oil | elec_co2 |  | 2095 | 0 | Secondary Energy¦Electricity¦Oil | 70
Downscaling[REMIND-MAgPIE 3.2-4.6 IntegratedPhysicalDamages (median)] | Net Zero 2050 | AUS | Secondary Energy¦Electricity¦Oil | EJ/yr | Secondary Energy¦Electricity¦Oil | elec_co2 |  | 2100 | 0 | Secondary Energy¦Electricity¦Oil | 70
Downscaling[REMIND-MAgPIE 3.2-4.6 IntegratedPhysicalDamages (median)] | Net Zero 2050 | AUS | Price¦Primary Energy¦Biomass | US$2010/GJ | Price¦Primary Energy¦Biomass | fuel_supply | bioenergy | 2020 | 5.3799 | Price¦Primary Energy¦Biomass
Downscaling[REMIND-MAgPIE 3.2-4.6 IntegratedPhysicalDamages (median)] | Net Zero 2050 | AUS | Price¦Primary Energy¦Biomass | US$2010/GJ | Price¦Primary Energy¦Biomass | fuel_supply | bioenergy | 2025 | 5.2439 | Price¦Primary Energy¦Biomass
Downscaling[REMIND-MAgPIE 3.2-4.6 IntegratedPhysicalDamages (median)] | Net Zero 2050 | AUS | Price¦Primary Energy¦Biomass | US$2010/GJ | Price¦Primary Energy¦Biomass | fuel_supply | bioenergy | 2030 | 5.9585 | Price¦Primary Energy¦Biomass
Downscaling[REMIND-MAgPIE 3.2-4.6 IntegratedPhysicalDamages (median)] | Net Zero 2050 | AUS | Price¦Primary Energy¦Biomass | US$2010/GJ | Price¦Primary Energy¦Biomass | fuel_supply | bioenergy | 2035 | 8.2179 | Price¦Primary Energy¦Biomass
Downscaling[REMIND-MAgPIE 3.2-4.6 IntegratedPhysicalDamages (median)] | Net Zero 2050 | AUS | Price¦Primary Energy¦Biomass | US$2010/GJ | Price¦Primary Energy¦Biomass | fuel_supply | bioenergy | 2040 | 17.0351 | Price¦Primary Energy¦Biomass
Downscaling[REMIND-MAgPIE 3.2-4.6 IntegratedPhysicalDamages (median)] | Net Zero 2050 | AUS | Price¦Primary Energy¦Biomass | US$2010/GJ | Price¦Primary Energy¦Biomass | fuel_supply | bioenergy | 2045 | 22.4728 | Price¦Primary Energy¦Biomass
Downscaling[REMIND-MAgPIE 3.2-4.6 IntegratedPhysicalDamages (median)] | Net Zero 2050 | AUS | Price¦Primary Energy¦Biomass | US$2010/GJ | Price¦Primary Energy¦Biomass | fuel_supply | bioenergy | 2050 | 20.8183 | Price¦Primary Energy¦Biomass
Downscaling[REMIND-MAgPIE 3.2-4.6 IntegratedPhysicalDamages (median)] | Net Zero 2050 | AUS | Price¦Primary Energy¦Biomass | US$2010/GJ | Price¦Primary Energy¦Biomass | fuel_supply | bioenergy | 2055 | 20.8555 | Price¦Primary Energy¦Biomass
Downscaling[REMIND-MAgPIE 3.2-4.6 IntegratedPhysicalDamages (median)] | Net Zero 2050 | AUS | Price¦Primary Energy¦Biomass | US$2010/GJ | Price¦Primary Energy¦Biomass | fuel_supply | bioenergy | 2060 | 35.6281 | Price¦Primary Energy¦Biomass
Downscaling[REMIND-MAgPIE 3.2-4.6 IntegratedPhysicalDamages (median)] | Net Zero 2050 | AUS | Price¦Primary Energy¦Biomass | US$2010/GJ | Price¦Primary Energy¦Biomass | fuel_supply | bioenergy | 2065 | 36.2629 | Price¦Primary Energy¦Biomass
Downscaling[REMIND-MAgPIE 3.2-4.6 IntegratedPhysicalDamages (median)] | Net Zero 2050 | AUS | Price¦Primary Energy¦Biomass | US$2010/GJ | Price¦Primary Energy¦Biomass | fuel_supply | bioenergy | 2070 | 36.8977 | Price¦Primary Energy¦Biomass
Downscaling[REMIND-MAgPIE 3.2-4.6 IntegratedPhysicalDamages (median)] | Net Zero 2050 | AUS | Price¦Primary Energy¦Biomass | US$2010/GJ | Price¦Primary Energy¦Biomass | fuel_supply | bioenergy | 2075 | 35.5851 | Price¦Primary Energy¦Biomass
Downscaling[REMIND-MAgPIE 3.2-4.6 IntegratedPhysicalDamages (median)] | Net Zero 2050 | AUS | Price¦Primary Energy¦Biomass | US$2010/GJ | Price¦Primary Energy¦Biomass | fuel_supply | bioenergy | 2080 | 34.2724 | Price¦Primary Energy¦Biomass
Downscaling[REMIND-MAgPIE 3.2-4.6 IntegratedPhysicalDamages (median)] | Net Zero 2050 | AUS | Price¦Primary Energy¦Biomass | US$2010/GJ | Price¦Primary Energy¦Biomass | fuel_supply | bioenergy | 2085 | 36.3488 | Price¦Primary Energy¦Biomass
Downscaling[REMIND-MAgPIE 3.2-4.6 IntegratedPhysicalDamages (median)] | Net Zero 2050 | AUS | Price¦Primary Energy¦Biomass | US$2010/GJ | Price¦Primary Energy¦Biomass | fuel_supply | bioenergy | 2090 | 38.4252 | Price¦Primary Energy¦Biomass
Downscaling[REMIND-MAgPIE 3.2-4.6 IntegratedPhysicalDamages (median)] | Net Zero 2050 | AUS | Price¦Primary Energy¦Biomass | US$2010/GJ | Price¦Primary Energy¦Biomass | fuel_supply | bioenergy | 2095 | 42.5023 | Price¦Primary Energy¦Biomass
Downscaling[REMIND-MAgPIE 3.2-4.6 IntegratedPhysicalDamages (median)] | Net Zero 2050 | AUS | Price¦Primary Energy¦Biomass | US$2010/GJ | Price¦Primary Energy¦Biomass | fuel_supply | bioenergy | 2100 | 46.5793 | Price¦Primary Energy¦Biomass
Downscaling[REMIND-MAgPIE 3.2-4.6 IntegratedPhysicalDamages (median)] | Net Zero 2050 | AUS | Price¦Primary Energy¦Coal | US$2010/GJ | Price¦Primary Energy¦Coal | fuel_supply | coal | 2020 | 2.0344 | Price¦Primary Energy¦Coal
Downscaling[REMIND-MAgPIE 3.2-4.6 IntegratedPhysicalDamages (median)] | Net Zero 2050 | AUS | Price¦Primary Energy¦Coal | US$2010/GJ | Price¦Primary Energy¦Coal | fuel_supply | coal | 2025 | 2.6475 | Price¦Primary Energy¦Coal
Downscaling[REMIND-MAgPIE 3.2-4.6 IntegratedPhysicalDamages (median)] | Net Zero 2050 | AUS | Price¦Primary Energy¦Coal | US$2010/GJ | Price¦Primary Energy¦Coal | fuel_supply | coal | 2030 | 1.7622 | Price¦Primary Energy¦Coal
Downscaling[REMIND-MAgPIE 3.2-4.6 IntegratedPhysicalDamages (median)] | Net Zero 2050 | AUS | Price¦Primary Energy¦Coal | US$2010/GJ | Price¦Primary Energy¦Coal | fuel_supply | coal | 2035 | 1.4283 | Price¦Primary Energy¦Coal
Downscaling[REMIND-MAgPIE 3.2-4.6 IntegratedPhysicalDamages (median)] | Net Zero 2050 | AUS | Price¦Primary Energy¦Coal | US$2010/GJ | Price¦Primary Energy¦Coal | fuel_supply | coal | 2040 | 1.3646 | Price¦Primary Energy¦Coal
Downscaling[REMIND-MAgPIE 3.2-4.6 IntegratedPhysicalDamages (median)] | Net Zero 2050 | AUS | Price¦Primary Energy¦Coal | US$2010/GJ | Price¦Primary Energy¦Coal | fuel_supply | coal | 2045 | 1.441 | Price¦Primary Energy¦Coal
Downscaling[REMIND-MAgPIE 3.2-4.6 IntegratedPhysicalDamages (median)] | Net Zero 2050 | AUS | Price¦Primary Energy¦Coal | US$2010/GJ | Price¦Primary Energy¦Coal | fuel_supply | coal | 2050 | 1.7382 | Price¦Primary Energy¦Coal
Downscaling[REMIND-MAgPIE 3.2-4.6 IntegratedPhysicalDamages (median)] | Net Zero 2050 | AUS | Price¦Primary Energy¦Coal | US$2010/GJ | Price¦Primary Energy¦Coal | fuel_supply | coal | 2055 | 1.6763 | Price¦Primary Energy¦Coal
Downscaling[REMIND-MAgPIE 3.2-4.6 IntegratedPhysicalDamages (median)] | Net Zero 2050 | AUS | Price¦Primary Energy¦Coal | US$2010/GJ | Price¦Primary Energy¦Coal | fuel_supply | coal | 2060 | 1.9248 | Price¦Primary Energy¦Coal
Downscaling[REMIND-MAgPIE 3.2-4.6 IntegratedPhysicalDamages (median)] | Net Zero 2050 | AUS | Price¦Primary Energy¦Coal | US$2010/GJ | Price¦Primary Energy¦Coal | fuel_supply | coal | 2065 | 1.9306 | Price¦Primary Energy¦Coal
Downscaling[REMIND-MAgPIE 3.2-4.6 IntegratedPhysicalDamages (median)] | Net Zero 2050 | AUS | Price¦Primary Energy¦Coal | US$2010/GJ | Price¦Primary Energy¦Coal | fuel_supply | coal | 2070 | 1.9363 | Price¦Primary Energy¦Coal
Downscaling[REMIND-MAgPIE 3.2-4.6 IntegratedPhysicalDamages (median)] | Net Zero 2050 | AUS | Price¦Primary Energy¦Coal | US$2010/GJ | Price¦Primary Energy¦Coal | fuel_supply | coal | 2075 | 2.0279 | Price¦Primary Energy¦Coal
Downscaling[REMIND-MAgPIE 3.2-4.6 IntegratedPhysicalDamages (median)] | Net Zero 2050 | AUS | Price¦Primary Energy¦Coal | US$2010/GJ | Price¦Primary Energy¦Coal | fuel_supply | coal | 2080 | 2.1195 | Price¦Primary Energy¦Coal
Downscaling[REMIND-MAgPIE 3.2-4.6 IntegratedPhysicalDamages (median)] | Net Zero 2050 | AUS | Price¦Primary Energy¦Coal | US$2010/GJ | Price¦Primary Energy¦Coal | fuel_supply | coal | 2085 | 2.1004 | Price¦Primary Energy¦Coal
Downscaling[REMIND-MAgPIE 3.2-4.6 IntegratedPhysicalDamages (median)] | Net Zero 2050 | AUS | Price¦Primary Energy¦Coal | US$2010/GJ | Price¦Primary Energy¦Coal | fuel_supply | coal | 2090 | 2.0814 | Price¦Primary Energy¦Coal
Downscaling[REMIND-MAgPIE 3.2-4.6 IntegratedPhysicalDamages (median)] | Net Zero 2050 | AUS | Price¦Primary Energy¦Coal | US$2010/GJ | Price¦Primary Energy¦Coal | fuel_supply | coal | 2095 | 1.9478 | Price¦Primary Energy¦Coal
Downscaling[REMIND-MAgPIE 3.2-4.6 IntegratedPhysicalDamages (median)] | Net Zero 2050 | AUS | Price¦Primary Energy¦Coal | US$2010/GJ | Price¦Primary Energy¦Coal | fuel_supply | coal | 2100 | 1.8142 | Price¦Primary Energy¦Coal
Downscaling[REMIND-MAgPIE 3.2-4.6 IntegratedPhysicalDamages (median)] | Net Zero 2050 | AUS | Price¦Primary Energy¦Gas | US$2010/GJ | Price¦Primary Energy¦Gas | fuel_supply | gas | 2020 | 3.9711 | Price¦Primary Energy¦Gas
Downscaling[REMIND-MAgPIE 3.2-4.6 IntegratedPhysicalDamages (median)] | Net Zero 2050 | AUS | Price¦Primary Energy¦Gas | US$2010/GJ | Price¦Primary Energy¦Gas | fuel_supply | gas | 2025 | 5.2048 | Price¦Primary Energy¦Gas
Downscaling[REMIND-MAgPIE 3.2-4.6 IntegratedPhysicalDamages (median)] | Net Zero 2050 | AUS | Price¦Primary Energy¦Gas | US$2010/GJ | Price¦Primary Energy¦Gas | fuel_supply | gas | 2030 | 5.5498 | Price¦Primary Energy¦Gas
Downscaling[REMIND-MAgPIE 3.2-4.6 IntegratedPhysicalDamages (median)] | Net Zero 2050 | AUS | Price¦Primary Energy¦Gas | US$2010/GJ | Price¦Primary Energy¦Gas | fuel_supply | gas | 2035 | 5.8792 | Price¦Primary Energy¦Gas
Downscaling[REMIND-MAgPIE 3.2-4.6 IntegratedPhysicalDamages (median)] | Net Zero 2050 | AUS | Price¦Primary Energy¦Gas | US$2010/GJ | Price¦Primary Energy¦Gas | fuel_supply | gas | 2040 | 5.8199 | Price¦Primary Energy¦Gas
Downscaling[REMIND-MAgPIE 3.2-4.6 IntegratedPhysicalDamages (median)] | Net Zero 2050 | AUS | Price¦Primary Energy¦Gas | US$2010/GJ | Price¦Primary Energy¦Gas | fuel_supply | gas | 2045 | 4.8841 | Price¦Primary Energy¦Gas
Downscaling[REMIND-MAgPIE 3.2-4.6 IntegratedPhysicalDamages (median)] | Net Zero 2050 | AUS | Price¦Primary Energy¦Gas | US$2010/GJ | Price¦Primary Energy¦Gas | fuel_supply | gas | 2050 | 4.4152 | Price¦Primary Energy¦Gas
Downscaling[REMIND-MAgPIE 3.2-4.6 IntegratedPhysicalDamages (median)] | Net Zero 2050 | AUS | Price¦Primary Energy¦Gas | US$2010/GJ | Price¦Primary Energy¦Gas | fuel_supply | gas | 2055 | 4.5444 | Price¦Primary Energy¦Gas
Downscaling[REMIND-MAgPIE 3.2-4.6 IntegratedPhysicalDamages (median)] | Net Zero 2050 | AUS | Price¦Primary Energy¦Gas | US$2010/GJ | Price¦Primary Energy¦Gas | fuel_supply | gas | 2060 | 5.6389 | Price¦Primary Energy¦Gas
Downscaling[REMIND-MAgPIE 3.2-4.6 IntegratedPhysicalDamages (median)] | Net Zero 2050 | AUS | Price¦Primary Energy¦Gas | US$2010/GJ | Price¦Primary Energy¦Gas | fuel_supply | gas | 2065 | 5.9739 | Price¦Primary Energy¦Gas
Downscaling[REMIND-MAgPIE 3.2-4.6 IntegratedPhysicalDamages (median)] | Net Zero 2050 | AUS | Price¦Primary Energy¦Gas | US$2010/GJ | Price¦Primary Energy¦Gas | fuel_supply | gas | 2070 | 6.3089 | Price¦Primary Energy¦Gas
Downscaling[REMIND-MAgPIE 3.2-4.6 IntegratedPhysicalDamages (median)] | Net Zero 2050 | AUS | Price¦Primary Energy¦Gas | US$2010/GJ | Price¦Primary Energy¦Gas | fuel_supply | gas | 2075 | 6.1943 | Price¦Primary Energy¦Gas
Downscaling[REMIND-MAgPIE 3.2-4.6 IntegratedPhysicalDamages (median)] | Net Zero 2050 | AUS | Price¦Primary Energy¦Gas | US$2010/GJ | Price¦Primary Energy¦Gas | fuel_supply | gas | 2080 | 6.0797 | Price¦Primary Energy¦Gas
Downscaling[REMIND-MAgPIE 3.2-4.6 IntegratedPhysicalDamages (median)] | Net Zero 2050 | AUS | Price¦Primary Energy¦Gas | US$2010/GJ | Price¦Primary Energy¦Gas | fuel_supply | gas | 2085 | 5.9441 | Price¦Primary Energy¦Gas
Downscaling[REMIND-MAgPIE 3.2-4.6 IntegratedPhysicalDamages (median)] | Net Zero 2050 | AUS | Price¦Primary Energy¦Gas | US$2010/GJ | Price¦Primary Energy¦Gas | fuel_supply | gas | 2090 | 5.8085 | Price¦Primary Energy¦Gas
Downscaling[REMIND-MAgPIE 3.2-4.6 IntegratedPhysicalDamages (median)] | Net Zero 2050 | AUS | Price¦Primary Energy¦Gas | US$2010/GJ | Price¦Primary Energy¦Gas | fuel_supply | gas | 2095 | 5.4089 | Price¦Primary Energy¦Gas
Downscaling[REMIND-MAgPIE 3.2-4.6 IntegratedPhysicalDamages (median)] | Net Zero 2050 | AUS | Price¦Primary Energy¦Gas | US$2010/GJ | Price¦Primary Energy¦Gas | fuel_supply | gas | 2100 | 5.0094 | Price¦Primary Energy¦Gas
Downscaling[REMIND-MAgPIE 3.2-4.6 IntegratedPhysicalDamages (median)] | Net Zero 2050 | AUS | Price¦Secondary Energy¦Liquids¦Oil | US$2010/GJ | Price¦Secondary Energy¦Liquids¦Oil | fuel_supply | oil | 2020 | 74.2933 | Price¦Secondary Energy¦Liquids¦Oil
Downscaling[REMIND-MAgPIE 3.2-4.6 IntegratedPhysicalDamages (median)] | Net Zero 2050 | AUS | Price¦Secondary Energy¦Liquids¦Oil | US$2010/GJ | Price¦Secondary Energy¦Liquids¦Oil | fuel_supply | oil | 2025 | 92.3606 | Price¦Secondary Energy¦Liquids¦Oil
Downscaling[REMIND-MAgPIE 3.2-4.6 IntegratedPhysicalDamages (median)] | Net Zero 2050 | AUS | Price¦Secondary Energy¦Liquids¦Oil | US$2010/GJ | Price¦Secondary Energy¦Liquids¦Oil | fuel_supply | oil | 2030 | 87.0431 | Price¦Secondary Energy¦Liquids¦Oil
Downscaling[REMIND-MAgPIE 3.2-4.6 IntegratedPhysicalDamages (median)] | Net Zero 2050 | AUS | Price¦Secondary Energy¦Liquids¦Oil | US$2010/GJ | Price¦Secondary Energy¦Liquids¦Oil | fuel_supply | oil | 2035 | 94.8976 | Price¦Secondary Energy¦Liquids¦Oil
Downscaling[REMIND-MAgPIE 3.2-4.6 IntegratedPhysicalDamages (median)] | Net Zero 2050 | AUS | Price¦Secondary Energy¦Liquids¦Oil | US$2010/GJ | Price¦Secondary Energy¦Liquids¦Oil | fuel_supply | oil | 2040 | 94.933 | Price¦Secondary Energy¦Liquids¦Oil
Downscaling[REMIND-MAgPIE 3.2-4.6 IntegratedPhysicalDamages (median)] | Net Zero 2050 | AUS | Price¦Secondary Energy¦Liquids¦Oil | US$2010/GJ | Price¦Secondary Energy¦Liquids¦Oil | fuel_supply | oil | 2045 | 105.8761 | Price¦Secondary Energy¦Liquids¦Oil
Downscaling[REMIND-MAgPIE 3.2-4.6 IntegratedPhysicalDamages (median)] | Net Zero 2050 | AUS | Price¦Secondary Energy¦Liquids¦Oil | US$2010/GJ | Price¦Secondary Energy¦Liquids¦Oil | fuel_supply | oil | 2050 | 113.1336 | Price¦Secondary Energy¦Liquids¦Oil
Downscaling[REMIND-MAgPIE 3.2-4.6 IntegratedPhysicalDamages (median)] | Net Zero 2050 | AUS | Price¦Secondary Energy¦Liquids¦Oil | US$2010/GJ | Price¦Secondary Energy¦Liquids¦Oil | fuel_supply | oil | 2055 | 156.3335 | Price¦Secondary Energy¦Liquids¦Oil
Downscaling[REMIND-MAgPIE 3.2-4.6 IntegratedPhysicalDamages (median)] | Net Zero 2050 | AUS | Price¦Secondary Energy¦Liquids¦Oil | US$2010/GJ | Price¦Secondary Energy¦Liquids¦Oil | fuel_supply | oil | 2060 | 243.2883 | Price¦Secondary Energy¦Liquids¦Oil
Downscaling[REMIND-MAgPIE 3.2-4.6 IntegratedPhysicalDamages (median)] | Net Zero 2050 | AUS | Price¦Secondary Energy¦Liquids¦Oil | US$2010/GJ | Price¦Secondary Energy¦Liquids¦Oil | fuel_supply | oil | 2065 | 313.4818 | Price¦Secondary Energy¦Liquids¦Oil
Downscaling[REMIND-MAgPIE 3.2-4.6 IntegratedPhysicalDamages (median)] | Net Zero 2050 | AUS | Price¦Secondary Energy¦Liquids¦Oil | US$2010/GJ | Price¦Secondary Energy¦Liquids¦Oil | fuel_supply | oil | 2070 | 383.6752 | Price¦Secondary Energy¦Liquids¦Oil
Downscaling[REMIND-MAgPIE 3.2-4.6 IntegratedPhysicalDamages (median)] | Net Zero 2050 | AUS | Price¦Secondary Energy¦Liquids¦Oil | US$2010/GJ | Price¦Secondary Energy¦Liquids¦Oil | fuel_supply | oil | 2075 | 370.7254 | Price¦Secondary Energy¦Liquids¦Oil
Downscaling[REMIND-MAgPIE 3.2-4.6 IntegratedPhysicalDamages (median)] | Net Zero 2050 | AUS | Price¦Secondary Energy¦Liquids¦Oil | US$2010/GJ | Price¦Secondary Energy¦Liquids¦Oil | fuel_supply | oil | 2080 | 357.7756 | Price¦Secondary Energy¦Liquids¦Oil
Downscaling[REMIND-MAgPIE 3.2-4.6 IntegratedPhysicalDamages (median)] | Net Zero 2050 | AUS | Price¦Secondary Energy¦Liquids¦Oil | US$2010/GJ | Price¦Secondary Energy¦Liquids¦Oil | fuel_supply | oil | 2085 | 358.4119 | Price¦Secondary Energy¦Liquids¦Oil
Downscaling[REMIND-MAgPIE 3.2-4.6 IntegratedPhysicalDamages (median)] | Net Zero 2050 | AUS | Price¦Secondary Energy¦Liquids¦Oil | US$2010/GJ | Price¦Secondary Energy¦Liquids¦Oil | fuel_supply | oil | 2090 | 359.0482 | Price¦Secondary Energy¦Liquids¦Oil
Downscaling[REMIND-MAgPIE 3.2-4.6 IntegratedPhysicalDamages (median)] | Net Zero 2050 | AUS | Price¦Secondary Energy¦Liquids¦Oil | US$2010/GJ | Price¦Secondary Energy¦Liquids¦Oil | fuel_supply | oil | 2095 | 413.6651 | Price¦Secondary Energy¦Liquids¦Oil
Downscaling[REMIND-MAgPIE 3.2-4.6 IntegratedPhysicalDamages (median)] | Net Zero 2050 | AUS | Price¦Secondary Energy¦Liquids¦Oil | US$2010/GJ | Price¦Secondary Energy¦Liquids¦Oil | fuel_supply | oil | 2100 | 468.282 | Price¦Secondary Energy¦Liquids¦Oil
Downscaling[REMIND-MAgPIE 3.2-4.6 IntegratedPhysicalDamages (median)] | Net Zero 2050 | AUS | Emissions¦CO2 | Mt CO2/yr | Emissions¦CO2 | scenarios - CO2 abatement | CO2 | 2020 | 263.2396 | Emissions¦CO2
Downscaling[REMIND-MAgPIE 3.2-4.6 IntegratedPhysicalDamages (median)] | Net Zero 2050 | AUS | Emissions¦CO2 | Mt CO2/yr | Emissions¦CO2 | scenarios - CO2 abatement | CO2 | 2025 | 59.4278 | Emissions¦CO2
Downscaling[REMIND-MAgPIE 3.2-4.6 IntegratedPhysicalDamages (median)] | Net Zero 2050 | AUS | Emissions¦CO2 | Mt CO2/yr | Emissions¦CO2 | scenarios - CO2 abatement | CO2 | 2030 | -281.5627 | Emissions¦CO2
Downscaling[REMIND-MAgPIE 3.2-4.6 IntegratedPhysicalDamages (median)] | Net Zero 2050 | AUS | Emissions¦CO2 | Mt CO2/yr | Emissions¦CO2 | scenarios - CO2 abatement | CO2 | 2035 | -460.0093 | Emissions¦CO2
Downscaling[REMIND-MAgPIE 3.2-4.6 IntegratedPhysicalDamages (median)] | Net Zero 2050 | AUS | Emissions¦CO2 | Mt CO2/yr | Emissions¦CO2 | scenarios - CO2 abatement | CO2 | 2040 | -545.9318 | Emissions¦CO2
Downscaling[REMIND-MAgPIE 3.2-4.6 IntegratedPhysicalDamages (median)] | Net Zero 2050 | AUS | Emissions¦CO2 | Mt CO2/yr | Emissions¦CO2 | scenarios - CO2 abatement | CO2 | 2045 | -621.4107 | Emissions¦CO2
Downscaling[REMIND-MAgPIE 3.2-4.6 IntegratedPhysicalDamages (median)] | Net Zero 2050 | AUS | Emissions¦CO2 | Mt CO2/yr | Emissions¦CO2 | scenarios - CO2 abatement | CO2 | 2050 | -687.9363 | Emissions¦CO2
Downscaling[REMIND-MAgPIE 3.2-4.6 IntegratedPhysicalDamages (median)] | Net Zero 2050 | AUS | Emissions¦CO2 | Mt CO2/yr | Emissions¦CO2 | scenarios - CO2 abatement | CO2 | 2055 | -721.7561 | Emissions¦CO2
Downscaling[REMIND-MAgPIE 3.2-4.6 IntegratedPhysicalDamages (median)] | Net Zero 2050 | AUS | Emissions¦CO2 | Mt CO2/yr | Emissions¦CO2 | scenarios - CO2 abatement | CO2 | 2060 | -695.5559 | Emissions¦CO2
Downscaling[REMIND-MAgPIE 3.2-4.6 IntegratedPhysicalDamages (median)] | Net Zero 2050 | AUS | Emissions¦CO2 | Mt CO2/yr | Emissions¦CO2 | scenarios - CO2 abatement | CO2 | 2065 | -650.0684 | Emissions¦CO2
Downscaling[REMIND-MAgPIE 3.2-4.6 IntegratedPhysicalDamages (median)] | Net Zero 2050 | AUS | Emissions¦CO2 | Mt CO2/yr | Emissions¦CO2 | scenarios - CO2 abatement | CO2 | 2070 | -605.3205 | Emissions¦CO2
Downscaling[REMIND-MAgPIE 3.2-4.6 IntegratedPhysicalDamages (median)] | Net Zero 2050 | AUS | Emissions¦CO2 | Mt CO2/yr | Emissions¦CO2 | scenarios - CO2 abatement | CO2 | 2075 | -599.2255 | Emissions¦CO2
Downscaling[REMIND-MAgPIE 3.2-4.6 IntegratedPhysicalDamages (median)] | Net Zero 2050 | AUS | Emissions¦CO2 | Mt CO2/yr | Emissions¦CO2 | scenarios - CO2 abatement | CO2 | 2080 | -590.2171 | Emissions¦CO2
Downscaling[REMIND-MAgPIE 3.2-4.6 IntegratedPhysicalDamages (median)] | Net Zero 2050 | AUS | Emissions¦CO2 | Mt CO2/yr | Emissions¦CO2 | scenarios - CO2 abatement | CO2 | 2085 | -575.9126 | Emissions¦CO2
Downscaling[REMIND-MAgPIE 3.2-4.6 IntegratedPhysicalDamages (median)] | Net Zero 2050 | AUS | Emissions¦CO2 | Mt CO2/yr | Emissions¦CO2 | scenarios - CO2 abatement | CO2 | 2090 | -561.466 | Emissions¦CO2
Downscaling[REMIND-MAgPIE 3.2-4.6 IntegratedPhysicalDamages (median)] | Net Zero 2050 | AUS | Emissions¦CO2 | Mt CO2/yr | Emissions¦CO2 | scenarios - CO2 abatement | CO2 | 2095 | -570.7565 | Emissions¦CO2
Downscaling[REMIND-MAgPIE 3.2-4.6 IntegratedPhysicalDamages (median)] | Net Zero 2050 | AUS | Emissions¦CO2 | Mt CO2/yr | Emissions¦CO2 | scenarios - CO2 abatement | CO2 | 2100 | -580.3013 | Emissions¦CO2
Downscaling[REMIND-MAgPIE 3.2-4.6 IntegratedPhysicalDamages (median)] | Net Zero 2050 | AUS | Emissions¦CO2¦Energy | Mt CO2/yr | Emissions¦CO2¦Energy | scenarios - CO2 abatement | CO2 | 2020 | 366.9357 | Emissions¦CO2¦Energy
Downscaling[REMIND-MAgPIE 3.2-4.6 IntegratedPhysicalDamages (median)] | Net Zero 2050 | AUS | Emissions¦CO2¦Energy | Mt CO2/yr | Emissions¦CO2¦Energy | scenarios - CO2 abatement | CO2 | 2025 | 278.7009 | Emissions¦CO2¦Energy
Downscaling[REMIND-MAgPIE 3.2-4.6 IntegratedPhysicalDamages (median)] | Net Zero 2050 | AUS | Emissions¦CO2¦Energy | Mt CO2/yr | Emissions¦CO2¦Energy | scenarios - CO2 abatement | CO2 | 2030 | 150.1427 | Emissions¦CO2¦Energy
Downscaling[REMIND-MAgPIE 3.2-4.6 IntegratedPhysicalDamages (median)] | Net Zero 2050 | AUS | Emissions¦CO2¦Energy | Mt CO2/yr | Emissions¦CO2¦Energy | scenarios - CO2 abatement | CO2 | 2035 | 69.2699 | Emissions¦CO2¦Energy
Downscaling[REMIND-MAgPIE 3.2-4.6 IntegratedPhysicalDamages (median)] | Net Zero 2050 | AUS | Emissions¦CO2¦Energy | Mt CO2/yr | Emissions¦CO2¦Energy | scenarios - CO2 abatement | CO2 | 2040 | 23.9833 | Emissions¦CO2¦Energy
Downscaling[REMIND-MAgPIE 3.2-4.6 IntegratedPhysicalDamages (median)] | Net Zero 2050 | AUS | Emissions¦CO2¦Energy | Mt CO2/yr | Emissions¦CO2¦Energy | scenarios - CO2 abatement | CO2 | 2045 | -9.8603 | Emissions¦CO2¦Energy
Downscaling[REMIND-MAgPIE 3.2-4.6 IntegratedPhysicalDamages (median)] | Net Zero 2050 | AUS | Emissions¦CO2¦Energy | Mt CO2/yr | Emissions¦CO2¦Energy | scenarios - CO2 abatement | CO2 | 2050 | -29.2406 | Emissions¦CO2¦Energy
Downscaling[REMIND-MAgPIE 3.2-4.6 IntegratedPhysicalDamages (median)] | Net Zero 2050 | AUS | Emissions¦CO2¦Energy | Mt CO2/yr | Emissions¦CO2¦Energy | scenarios - CO2 abatement | CO2 | 2055 | -39.3267 | Emissions¦CO2¦Energy
Downscaling[REMIND-MAgPIE 3.2-4.6 IntegratedPhysicalDamages (median)] | Net Zero 2050 | AUS | Emissions¦CO2¦Energy | Mt CO2/yr | Emissions¦CO2¦Energy | scenarios - CO2 abatement | CO2 | 2060 | -45.0003 | Emissions¦CO2¦Energy
Downscaling[REMIND-MAgPIE 3.2-4.6 IntegratedPhysicalDamages (median)] | Net Zero 2050 | AUS | Emissions¦CO2¦Energy | Mt CO2/yr | Emissions¦CO2¦Energy | scenarios - CO2 abatement | CO2 | 2065 | -44.4335 | Emissions¦CO2¦Energy
Downscaling[REMIND-MAgPIE 3.2-4.6 IntegratedPhysicalDamages (median)] | Net Zero 2050 | AUS | Emissions¦CO2¦Energy | Mt CO2/yr | Emissions¦CO2¦Energy | scenarios - CO2 abatement | CO2 | 2070 | -44.6055 | Emissions¦CO2¦Energy
Downscaling[REMIND-MAgPIE 3.2-4.6 IntegratedPhysicalDamages (median)] | Net Zero 2050 | AUS | Emissions¦CO2¦Energy | Mt CO2/yr | Emissions¦CO2¦Energy | scenarios - CO2 abatement | CO2 | 2075 | -42.0747 | Emissions¦CO2¦Energy
Downscaling[REMIND-MAgPIE 3.2-4.6 IntegratedPhysicalDamages (median)] | Net Zero 2050 | AUS | Emissions¦CO2¦Energy | Mt CO2/yr | Emissions¦CO2¦Energy | scenarios - CO2 abatement | CO2 | 2080 | -36.6292 | Emissions¦CO2¦Energy
Downscaling[REMIND-MAgPIE 3.2-4.6 IntegratedPhysicalDamages (median)] | Net Zero 2050 | AUS | Emissions¦CO2¦Energy | Mt CO2/yr | Emissions¦CO2¦Energy | scenarios - CO2 abatement | CO2 | 2085 | -36.8392 | Emissions¦CO2¦Energy
Downscaling[REMIND-MAgPIE 3.2-4.6 IntegratedPhysicalDamages (median)] | Net Zero 2050 | AUS | Emissions¦CO2¦Energy | Mt CO2/yr | Emissions¦CO2¦Energy | scenarios - CO2 abatement | CO2 | 2090 | -36.9025 | Emissions¦CO2¦Energy
Downscaling[REMIND-MAgPIE 3.2-4.6 IntegratedPhysicalDamages (median)] | Net Zero 2050 | AUS | Emissions¦CO2¦Energy | Mt CO2/yr | Emissions¦CO2¦Energy | scenarios - CO2 abatement | CO2 | 2095 | -38.2417 | Emissions¦CO2¦Energy
Downscaling[REMIND-MAgPIE 3.2-4.6 IntegratedPhysicalDamages (median)] | Net Zero 2050 | AUS | Emissions¦CO2¦Energy | Mt CO2/yr | Emissions¦CO2¦Energy | scenarios - CO2 abatement | CO2 | 2100 | -39.8392 | Emissions¦CO2¦Energy
Downscaling[REMIND-MAgPIE 3.2-4.6] | Below 2°C | AUS | Carbon Sequestration¦CCS | Mt CO2/yr | Carbon Sequestration¦CCS | CCS potential |  | 2020 | 1.0164 | Carbon Sequestration¦CCS
Downscaling[REMIND-MAgPIE 3.2-4.6] | Below 2°C | AUS | Carbon Sequestration¦CCS | Mt CO2/yr | Carbon Sequestration¦CCS | CCS potential |  | 2025 | 5.86 | Carbon Sequestration¦CCS
Downscaling[REMIND-MAgPIE 3.2-4.6] | Below 2°C | AUS | Carbon Sequestration¦CCS | Mt CO2/yr | Carbon Sequestration¦CCS | CCS potential |  | 2030 | 13.0132 | Carbon Sequestration¦CCS
Downscaling[REMIND-MAgPIE 3.2-4.6] | Below 2°C | AUS | Carbon Sequestration¦CCS | Mt CO2/yr | Carbon Sequestration¦CCS | CCS potential |  | 2035 | 29.2285 | Carbon Sequestration¦CCS
Downscaling[REMIND-MAgPIE 3.2-4.6] | Below 2°C | AUS | Carbon Sequestration¦CCS | Mt CO2/yr | Carbon Sequestration¦CCS | CCS potential |  | 2040 | 43.8003 | Carbon Sequestration¦CCS
Downscaling[REMIND-MAgPIE 3.2-4.6] | Below 2°C | AUS | Carbon Sequestration¦CCS | Mt CO2/yr | Carbon Sequestration¦CCS | CCS potential |  | 2045 | 55.7297 | Carbon Sequestration¦CCS
Downscaling[REMIND-MAgPIE 3.2-4.6] | Below 2°C | AUS | Carbon Sequestration¦CCS | Mt CO2/yr | Carbon Sequestration¦CCS | CCS potential |  | 2050 | 59.2826 | Carbon Sequestration¦CCS
Downscaling[REMIND-MAgPIE 3.2-4.6] | Below 2°C | AUS | Final Energy¦Industry¦Electricity | EJ/yr | Final Energy¦Industry¦Electricity | demand_projection | elc_industry | 2020 | 0.3703 | Final Energy¦Industry¦Electricity
Downscaling[REMIND-MAgPIE 3.2-4.6] | Below 2°C | AUS | Final Energy¦Industry¦Electricity | EJ/yr | Final Energy¦Industry¦Electricity | demand_projection | elc_industry | 2025 | 0.4183 | Final Energy¦Industry¦Electricity
Downscaling[REMIND-MAgPIE 3.2-4.6] | Below 2°C | AUS | Final Energy¦Industry¦Electricity | EJ/yr | Final Energy¦Industry¦Electricity | demand_projection | elc_industry | 2030 | 0.4125 | Final Energy¦Industry¦Electricity
Downscaling[REMIND-MAgPIE 3.2-4.6] | Below 2°C | AUS | Final Energy¦Industry¦Electricity | EJ/yr | Final Energy¦Industry¦Electricity | demand_projection | elc_industry | 2035 | 0.4475 | Final Energy¦Industry¦Electricity
Downscaling[REMIND-MAgPIE 3.2-4.6] | Below 2°C | AUS | Final Energy¦Industry¦Electricity | EJ/yr | Final Energy¦Industry¦Electricity | demand_projection | elc_industry | 2040 | 0.5193 | Final Energy¦Industry¦Electricity
Downscaling[REMIND-MAgPIE 3.2-4.6] | Below 2°C | AUS | Final Energy¦Industry¦Electricity | EJ/yr | Final Energy¦Industry¦Electricity | demand_projection | elc_industry | 2045 | 0.5543 | Final Energy¦Industry¦Electricity
Downscaling[REMIND-MAgPIE 3.2-4.6] | Below 2°C | AUS | Final Energy¦Industry¦Electricity | EJ/yr | Final Energy¦Industry¦Electricity | demand_projection | elc_industry | 2050 | 0.5927 | Final Energy¦Industry¦Electricity
Downscaling[REMIND-MAgPIE 3.2-4.6] | Below 2°C | AUS | Final Energy¦Residential and Commercial¦Electricity | EJ/yr | Final Energy¦Residential and Commercial¦Electricity | demand_projection | elc_buildings | 2020 | 0.6257 | Final Energy¦Residential and Commercial¦Electricity
Downscaling[REMIND-MAgPIE 3.2-4.6] | Below 2°C | AUS | Final Energy¦Residential and Commercial¦Electricity | EJ/yr | Final Energy¦Residential and Commercial¦Electricity | demand_projection | elc_buildings | 2025 | 0.6901 | Final Energy¦Residential and Commercial¦Electricity
Downscaling[REMIND-MAgPIE 3.2-4.6] | Below 2°C | AUS | Final Energy¦Residential and Commercial¦Electricity | EJ/yr | Final Energy¦Residential and Commercial¦Electricity | demand_projection | elc_buildings | 2030 | 0.7223 | Final Energy¦Residential and Commercial¦Electricity
Downscaling[REMIND-MAgPIE 3.2-4.6] | Below 2°C | AUS | Final Energy¦Residential and Commercial¦Electricity | EJ/yr | Final Energy¦Residential and Commercial¦Electricity | demand_projection | elc_buildings | 2035 | 0.7498 | Final Energy¦Residential and Commercial¦Electricity
Downscaling[REMIND-MAgPIE 3.2-4.6] | Below 2°C | AUS | Final Energy¦Residential and Commercial¦Electricity | EJ/yr | Final Energy¦Residential and Commercial¦Electricity | demand_projection | elc_buildings | 2040 | 0.8024 | Final Energy¦Residential and Commercial¦Electricity
Downscaling[REMIND-MAgPIE 3.2-4.6] | Below 2°C | AUS | Final Energy¦Residential and Commercial¦Electricity | EJ/yr | Final Energy¦Residential and Commercial¦Electricity | demand_projection | elc_buildings | 2045 | 0.8696 | Final Energy¦Residential and Commercial¦Electricity
Downscaling[REMIND-MAgPIE 3.2-4.6] | Below 2°C | AUS | Final Energy¦Residential and Commercial¦Electricity | EJ/yr | Final Energy¦Residential and Commercial¦Electricity | demand_projection | elc_buildings | 2050 | 0.8656 | Final Energy¦Residential and Commercial¦Electricity
Downscaling[REMIND-MAgPIE 3.2-4.6] | Below 2°C | AUS | Final Energy¦Transportation¦Electricity | EJ/yr | Final Energy¦Transportation¦Electricity | demand_projection | elc_transport | 2020 | 0.0209 | Final Energy¦Transportation¦Electricity
Downscaling[REMIND-MAgPIE 3.2-4.6] | Below 2°C | AUS | Final Energy¦Transportation¦Electricity | EJ/yr | Final Energy¦Transportation¦Electricity | demand_projection | elc_transport | 2025 | 0.0411 | Final Energy¦Transportation¦Electricity
Downscaling[REMIND-MAgPIE 3.2-4.6] | Below 2°C | AUS | Final Energy¦Transportation¦Electricity | EJ/yr | Final Energy¦Transportation¦Electricity | demand_projection | elc_transport | 2030 | 0.0812 | Final Energy¦Transportation¦Electricity
Downscaling[REMIND-MAgPIE 3.2-4.6] | Below 2°C | AUS | Final Energy¦Transportation¦Electricity | EJ/yr | Final Energy¦Transportation¦Electricity | demand_projection | elc_transport | 2035 | 0.1352 | Final Energy¦Transportation¦Electricity
Downscaling[REMIND-MAgPIE 3.2-4.6] | Below 2°C | AUS | Final Energy¦Transportation¦Electricity | EJ/yr | Final Energy¦Transportation¦Electricity | demand_projection | elc_transport | 2040 | 0.2041 | Final Energy¦Transportation¦Electricity
Downscaling[REMIND-MAgPIE 3.2-4.6] | Below 2°C | AUS | Final Energy¦Transportation¦Electricity | EJ/yr | Final Energy¦Transportation¦Electricity | demand_projection | elc_transport | 2045 | 0.247 | Final Energy¦Transportation¦Electricity
Downscaling[REMIND-MAgPIE 3.2-4.6] | Below 2°C | AUS | Final Energy¦Transportation¦Electricity | EJ/yr | Final Energy¦Transportation¦Electricity | demand_projection | elc_transport | 2050 | 0.2793 | Final Energy¦Transportation¦Electricity
Downscaling[REMIND-MAgPIE 3.2-4.6] | Below 2°C | AUS | Secondary Energy¦Hydrogen | EJ/yr | Secondary Energy¦Hydrogen | demand_projection | hydrogen_allsect | 2020 | 0.0066 | Secondary Energy¦Hydrogen
Downscaling[REMIND-MAgPIE 3.2-4.6] | Below 2°C | AUS | Secondary Energy¦Hydrogen | EJ/yr | Secondary Energy¦Hydrogen | demand_projection | hydrogen_allsect | 2025 | 0.0278 | Secondary Energy¦Hydrogen
Downscaling[REMIND-MAgPIE 3.2-4.6] | Below 2°C | AUS | Secondary Energy¦Hydrogen | EJ/yr | Secondary Energy¦Hydrogen | demand_projection | hydrogen_allsect | 2030 | 0.0469 | Secondary Energy¦Hydrogen
Downscaling[REMIND-MAgPIE 3.2-4.6] | Below 2°C | AUS | Secondary Energy¦Hydrogen | EJ/yr | Secondary Energy¦Hydrogen | demand_projection | hydrogen_allsect | 2035 | 0.0728 | Secondary Energy¦Hydrogen
Downscaling[REMIND-MAgPIE 3.2-4.6] | Below 2°C | AUS | Secondary Energy¦Hydrogen | EJ/yr | Secondary Energy¦Hydrogen | demand_projection | hydrogen_allsect | 2040 | 0.0952 | Secondary Energy¦Hydrogen
Downscaling[REMIND-MAgPIE 3.2-4.6] | Below 2°C | AUS | Secondary Energy¦Hydrogen | EJ/yr | Secondary Energy¦Hydrogen | demand_projection | hydrogen_allsect | 2045 | 0.1139 | Secondary Energy¦Hydrogen
Downscaling[REMIND-MAgPIE 3.2-4.6] | Below 2°C | AUS | Secondary Energy¦Hydrogen | EJ/yr | Secondary Energy¦Hydrogen | demand_projection | hydrogen_allsect | 2050 | 0.1396 | Secondary Energy¦Hydrogen
Downscaling[REMIND-MAgPIE 3.2-4.6] | Below 2°C | AUS | Secondary Energy¦Electricity¦Coal | EJ/yr | Secondary Energy¦Electricity¦Coal | elec_co2 |  | 2020 | 0.4819 | Secondary Energy¦Electricity¦Coal | 94
Downscaling[REMIND-MAgPIE 3.2-4.6] | Below 2°C | AUS | Secondary Energy¦Electricity¦Coal | EJ/yr | Secondary Energy¦Electricity¦Coal | elec_co2 |  | 2025 | 0.206 | Secondary Energy¦Electricity¦Coal | 94
Downscaling[REMIND-MAgPIE 3.2-4.6] | Below 2°C | AUS | Secondary Energy¦Electricity¦Coal | EJ/yr | Secondary Energy¦Electricity¦Coal | elec_co2 |  | 2030 | 0.0154 | Secondary Energy¦Electricity¦Coal | 94
Downscaling[REMIND-MAgPIE 3.2-4.6] | Below 2°C | AUS | Secondary Energy¦Electricity¦Coal | EJ/yr | Secondary Energy¦Electricity¦Coal | elec_co2 |  | 2035 | 0.0003 | Secondary Energy¦Electricity¦Coal | 94
Downscaling[REMIND-MAgPIE 3.2-4.6] | Below 2°C | AUS | Secondary Energy¦Electricity¦Coal | EJ/yr | Secondary Energy¦Electricity¦Coal | elec_co2 |  | 2040 | 0.0002 | Secondary Energy¦Electricity¦Coal | 94
Downscaling[REMIND-MAgPIE 3.2-4.6] | Below 2°C | AUS | Secondary Energy¦Electricity¦Coal | EJ/yr | Secondary Energy¦Electricity¦Coal | elec_co2 |  | 2045 | 0.0001 | Secondary Energy¦Electricity¦Coal | 94
Downscaling[REMIND-MAgPIE 3.2-4.6] | Below 2°C | AUS | Secondary Energy¦Electricity¦Coal | EJ/yr | Secondary Energy¦Electricity¦Coal | elec_co2 |  | 2050 | 0 | Secondary Energy¦Electricity¦Coal | 94
Downscaling[REMIND-MAgPIE 3.2-4.6] | Below 2°C | AUS | Secondary Energy¦Electricity¦Gas | EJ/yr | Secondary Energy¦Electricity¦Gas | elec_co2 |  | 2020 | 0.2693 | Secondary Energy¦Electricity¦Gas | 55
Downscaling[REMIND-MAgPIE 3.2-4.6] | Below 2°C | AUS | Secondary Energy¦Electricity¦Gas | EJ/yr | Secondary Energy¦Electricity¦Gas | elec_co2 |  | 2025 | 0.2624 | Secondary Energy¦Electricity¦Gas | 55
Downscaling[REMIND-MAgPIE 3.2-4.6] | Below 2°C | AUS | Secondary Energy¦Electricity¦Gas | EJ/yr | Secondary Energy¦Electricity¦Gas | elec_co2 |  | 2030 | 0.1333 | Secondary Energy¦Electricity¦Gas | 55
Downscaling[REMIND-MAgPIE 3.2-4.6] | Below 2°C | AUS | Secondary Energy¦Electricity¦Gas | EJ/yr | Secondary Energy¦Electricity¦Gas | elec_co2 |  | 2035 | 0.0029 | Secondary Energy¦Electricity¦Gas | 55
Downscaling[REMIND-MAgPIE 3.2-4.6] | Below 2°C | AUS | Secondary Energy¦Electricity¦Gas | EJ/yr | Secondary Energy¦Electricity¦Gas | elec_co2 |  | 2040 | 0.0002 | Secondary Energy¦Electricity¦Gas | 55
Downscaling[REMIND-MAgPIE 3.2-4.6] | Below 2°C | AUS | Secondary Energy¦Electricity¦Gas | EJ/yr | Secondary Energy¦Electricity¦Gas | elec_co2 |  | 2045 | 0.0001 | Secondary Energy¦Electricity¦Gas | 55
Downscaling[REMIND-MAgPIE 3.2-4.6] | Below 2°C | AUS | Secondary Energy¦Electricity¦Gas | EJ/yr | Secondary Energy¦Electricity¦Gas | elec_co2 |  | 2050 | 0.0001 | Secondary Energy¦Electricity¦Gas | 55
Downscaling[REMIND-MAgPIE 3.2-4.6] | Below 2°C | AUS | Secondary Energy¦Electricity¦Oil | EJ/yr | Secondary Energy¦Electricity¦Oil | elec_co2 |  | 2020 | 0.0147 | Secondary Energy¦Electricity¦Oil | 70
Downscaling[REMIND-MAgPIE 3.2-4.6] | Below 2°C | AUS | Secondary Energy¦Electricity¦Oil | EJ/yr | Secondary Energy¦Electricity¦Oil | elec_co2 |  | 2025 | 0.0105 | Secondary Energy¦Electricity¦Oil | 70
Downscaling[REMIND-MAgPIE 3.2-4.6] | Below 2°C | AUS | Secondary Energy¦Electricity¦Oil | EJ/yr | Secondary Energy¦Electricity¦Oil | elec_co2 |  | 2030 | 0.0043 | Secondary Energy¦Electricity¦Oil | 70
Downscaling[REMIND-MAgPIE 3.2-4.6] | Below 2°C | AUS | Secondary Energy¦Electricity¦Oil | EJ/yr | Secondary Energy¦Electricity¦Oil | elec_co2 |  | 2035 | 0 | Secondary Energy¦Electricity¦Oil | 70
Downscaling[REMIND-MAgPIE 3.2-4.6] | Below 2°C | AUS | Secondary Energy¦Electricity¦Oil | EJ/yr | Secondary Energy¦Electricity¦Oil | elec_co2 |  | 2040 | 0 | Secondary Energy¦Electricity¦Oil | 70
Downscaling[REMIND-MAgPIE 3.2-4.6] | Below 2°C | AUS | Secondary Energy¦Electricity¦Oil | EJ/yr | Secondary Energy¦Electricity¦Oil | elec_co2 |  | 2045 | 0 | Secondary Energy¦Electricity¦Oil | 70
Downscaling[REMIND-MAgPIE 3.2-4.6] | Below 2°C | AUS | Secondary Energy¦Electricity¦Oil | EJ/yr | Secondary Energy¦Electricity¦Oil | elec_co2 |  | 2050 | 0 | Secondary Energy¦Electricity¦Oil | 70
Downscaling[REMIND-MAgPIE 3.2-4.6] | Below 2°C | AUS | Price¦Primary Energy¦Biomass | US$2010/GJ | Price¦Primary Energy¦Biomass | fuel_supply | bioenergy | 2020 | 5.3799 | Price¦Primary Energy¦Biomass
Downscaling[REMIND-MAgPIE 3.2-4.6] | Below 2°C | AUS | Price¦Primary Energy¦Biomass | US$2010/GJ | Price¦Primary Energy¦Biomass | fuel_supply | bioenergy | 2025 | 5.9368 | Price¦Primary Energy¦Biomass
Downscaling[REMIND-MAgPIE 3.2-4.6] | Below 2°C | AUS | Price¦Primary Energy¦Biomass | US$2010/GJ | Price¦Primary Energy¦Biomass | fuel_supply | bioenergy | 2030 | 5.8149 | Price¦Primary Energy¦Biomass
Downscaling[REMIND-MAgPIE 3.2-4.6] | Below 2°C | AUS | Price¦Primary Energy¦Biomass | US$2010/GJ | Price¦Primary Energy¦Biomass | fuel_supply | bioenergy | 2035 | 5.6763 | Price¦Primary Energy¦Biomass
Downscaling[REMIND-MAgPIE 3.2-4.6] | Below 2°C | AUS | Price¦Primary Energy¦Biomass | US$2010/GJ | Price¦Primary Energy¦Biomass | fuel_supply | bioenergy | 2040 | 6.07 | Price¦Primary Energy¦Biomass
Downscaling[REMIND-MAgPIE 3.2-4.6] | Below 2°C | AUS | Price¦Primary Energy¦Biomass | US$2010/GJ | Price¦Primary Energy¦Biomass | fuel_supply | bioenergy | 2045 | 6.8362 | Price¦Primary Energy¦Biomass
Downscaling[REMIND-MAgPIE 3.2-4.6] | Below 2°C | AUS | Price¦Primary Energy¦Biomass | US$2010/GJ | Price¦Primary Energy¦Biomass | fuel_supply | bioenergy | 2050 | 8.1765 | Price¦Primary Energy¦Biomass
Downscaling[REMIND-MAgPIE 3.2-4.6] | Below 2°C | AUS | Price¦Primary Energy¦Coal | US$2010/GJ | Price¦Primary Energy¦Coal | fuel_supply | coal | 2020 | 2.0344 | Price¦Primary Energy¦Coal
Downscaling[REMIND-MAgPIE 3.2-4.6] | Below 2°C | AUS | Price¦Primary Energy¦Coal | US$2010/GJ | Price¦Primary Energy¦Coal | fuel_supply | coal | 2025 | 2.161 | Price¦Primary Energy¦Coal
Downscaling[REMIND-MAgPIE 3.2-4.6] | Below 2°C | AUS | Price¦Primary Energy¦Coal | US$2010/GJ | Price¦Primary Energy¦Coal | fuel_supply | coal | 2030 | 1.7827 | Price¦Primary Energy¦Coal
Downscaling[REMIND-MAgPIE 3.2-4.6] | Below 2°C | AUS | Price¦Primary Energy¦Coal | US$2010/GJ | Price¦Primary Energy¦Coal | fuel_supply | coal | 2035 | 1.6152 | Price¦Primary Energy¦Coal
Downscaling[REMIND-MAgPIE 3.2-4.6] | Below 2°C | AUS | Price¦Primary Energy¦Coal | US$2010/GJ | Price¦Primary Energy¦Coal | fuel_supply | coal | 2040 | 1.4186 | Price¦Primary Energy¦Coal
Downscaling[REMIND-MAgPIE 3.2-4.6] | Below 2°C | AUS | Price¦Primary Energy¦Coal | US$2010/GJ | Price¦Primary Energy¦Coal | fuel_supply | coal | 2045 | 1.4234 | Price¦Primary Energy¦Coal
Downscaling[REMIND-MAgPIE 3.2-4.6] | Below 2°C | AUS | Price¦Primary Energy¦Coal | US$2010/GJ | Price¦Primary Energy¦Coal | fuel_supply | coal | 2050 | 1.4937 | Price¦Primary Energy¦Coal
Downscaling[REMIND-MAgPIE 3.2-4.6] | Below 2°C | AUS | Price¦Primary Energy¦Gas | US$2010/GJ | Price¦Primary Energy¦Gas | fuel_supply | gas | 2020 | 3.9711 | Price¦Primary Energy¦Gas
Downscaling[REMIND-MAgPIE 3.2-4.6] | Below 2°C | AUS | Price¦Primary Energy¦Gas | US$2010/GJ | Price¦Primary Energy¦Gas | fuel_supply | gas | 2025 | 4.5987 | Price¦Primary Energy¦Gas
Downscaling[REMIND-MAgPIE 3.2-4.6] | Below 2°C | AUS | Price¦Primary Energy¦Gas | US$2010/GJ | Price¦Primary Energy¦Gas | fuel_supply | gas | 2030 | 4.4679 | Price¦Primary Energy¦Gas
Downscaling[REMIND-MAgPIE 3.2-4.6] | Below 2°C | AUS | Price¦Primary Energy¦Gas | US$2010/GJ | Price¦Primary Energy¦Gas | fuel_supply | gas | 2035 | 5.2041 | Price¦Primary Energy¦Gas
Downscaling[REMIND-MAgPIE 3.2-4.6] | Below 2°C | AUS | Price¦Primary Energy¦Gas | US$2010/GJ | Price¦Primary Energy¦Gas | fuel_supply | gas | 2040 | 5.1447 | Price¦Primary Energy¦Gas
Downscaling[REMIND-MAgPIE 3.2-4.6] | Below 2°C | AUS | Price¦Primary Energy¦Gas | US$2010/GJ | Price¦Primary Energy¦Gas | fuel_supply | gas | 2045 | 4.8653 | Price¦Primary Energy¦Gas
Downscaling[REMIND-MAgPIE 3.2-4.6] | Below 2°C | AUS | Price¦Primary Energy¦Gas | US$2010/GJ | Price¦Primary Energy¦Gas | fuel_supply | gas | 2050 | 4.9049 | Price¦Primary Energy¦Gas
Downscaling[REMIND-MAgPIE 3.2-4.6] | Below 2°C | AUS | Price¦Secondary Energy¦Liquids¦Oil | US$2010/GJ | Price¦Secondary Energy¦Liquids¦Oil | fuel_supply | oil | 2020 | 74.2933 | Price¦Secondary Energy¦Liquids¦Oil
Downscaling[REMIND-MAgPIE 3.2-4.6] | Below 2°C | AUS | Price¦Secondary Energy¦Liquids¦Oil | US$2010/GJ | Price¦Secondary Energy¦Liquids¦Oil | fuel_supply | oil | 2025 | 101.2802 | Price¦Secondary Energy¦Liquids¦Oil
Downscaling[REMIND-MAgPIE 3.2-4.6] | Below 2°C | AUS | Price¦Secondary Energy¦Liquids¦Oil | US$2010/GJ | Price¦Secondary Energy¦Liquids¦Oil | fuel_supply | oil | 2030 | 82.6768 | Price¦Secondary Energy¦Liquids¦Oil
Downscaling[REMIND-MAgPIE 3.2-4.6] | Below 2°C | AUS | Price¦Secondary Energy¦Liquids¦Oil | US$2010/GJ | Price¦Secondary Energy¦Liquids¦Oil | fuel_supply | oil | 2035 | 83.0068 | Price¦Secondary Energy¦Liquids¦Oil
Downscaling[REMIND-MAgPIE 3.2-4.6] | Below 2°C | AUS | Price¦Secondary Energy¦Liquids¦Oil | US$2010/GJ | Price¦Secondary Energy¦Liquids¦Oil | fuel_supply | oil | 2040 | 93.6281 | Price¦Secondary Energy¦Liquids¦Oil
Downscaling[REMIND-MAgPIE 3.2-4.6] | Below 2°C | AUS | Price¦Secondary Energy¦Liquids¦Oil | US$2010/GJ | Price¦Secondary Energy¦Liquids¦Oil | fuel_supply | oil | 2045 | 94.2184 | Price¦Secondary Energy¦Liquids¦Oil
Downscaling[REMIND-MAgPIE 3.2-4.6] | Below 2°C | AUS | Price¦Secondary Energy¦Liquids¦Oil | US$2010/GJ | Price¦Secondary Energy¦Liquids¦Oil | fuel_supply | oil | 2050 | 123.5826 | Price¦Secondary Energy¦Liquids¦Oil
Downscaling[REMIND-MAgPIE 3.2-4.6] | Below 2°C | AUS | Emissions¦CO2 | Mt CO2/yr | Emissions¦CO2 | scenarios - CO2 abatement | CO2 | 2020 | 264.464 | Emissions¦CO2
Downscaling[REMIND-MAgPIE 3.2-4.6] | Below 2°C | AUS | Emissions¦CO2 | Mt CO2/yr | Emissions¦CO2 | scenarios - CO2 abatement | CO2 | 2025 | 60.9975 | Emissions¦CO2
Downscaling[REMIND-MAgPIE 3.2-4.6] | Below 2°C | AUS | Emissions¦CO2 | Mt CO2/yr | Emissions¦CO2 | scenarios - CO2 abatement | CO2 | 2030 | -223.5981 | Emissions¦CO2
Downscaling[REMIND-MAgPIE 3.2-4.6] | Below 2°C | AUS | Emissions¦CO2 | Mt CO2/yr | Emissions¦CO2 | scenarios - CO2 abatement | CO2 | 2035 | -389.0402 | Emissions¦CO2
Downscaling[REMIND-MAgPIE 3.2-4.6] | Below 2°C | AUS | Emissions¦CO2 | Mt CO2/yr | Emissions¦CO2 | scenarios - CO2 abatement | CO2 | 2040 | -479.1508 | Emissions¦CO2
Downscaling[REMIND-MAgPIE 3.2-4.6] | Below 2°C | AUS | Emissions¦CO2 | Mt CO2/yr | Emissions¦CO2 | scenarios - CO2 abatement | CO2 | 2045 | -518.0007 | Emissions¦CO2
Downscaling[REMIND-MAgPIE 3.2-4.6] | Below 2°C | AUS | Emissions¦CO2 | Mt CO2/yr | Emissions¦CO2 | scenarios - CO2 abatement | CO2 | 2050 | -533.039 | Emissions¦CO2
Downscaling[REMIND-MAgPIE 3.2-4.6] | Below 2°C | AUS | Emissions¦CO2¦Energy | Mt CO2/yr | Emissions¦CO2¦Energy | scenarios - CO2 abatement | CO2 | 2020 | 368.1661 | Emissions¦CO2¦Energy
Downscaling[REMIND-MAgPIE 3.2-4.6] | Below 2°C | AUS | Emissions¦CO2¦Energy | Mt CO2/yr | Emissions¦CO2¦Energy | scenarios - CO2 abatement | CO2 | 2025 | 291.3971 | Emissions¦CO2¦Energy
Downscaling[REMIND-MAgPIE 3.2-4.6] | Below 2°C | AUS | Emissions¦CO2¦Energy | Mt CO2/yr | Emissions¦CO2¦Energy | scenarios - CO2 abatement | CO2 | 2030 | 204.3296 | Emissions¦CO2¦Energy
Downscaling[REMIND-MAgPIE 3.2-4.6] | Below 2°C | AUS | Emissions¦CO2¦Energy | Mt CO2/yr | Emissions¦CO2¦Energy | scenarios - CO2 abatement | CO2 | 2035 | 126.292 | Emissions¦CO2¦Energy
Downscaling[REMIND-MAgPIE 3.2-4.6] | Below 2°C | AUS | Emissions¦CO2¦Energy | Mt CO2/yr | Emissions¦CO2¦Energy | scenarios - CO2 abatement | CO2 | 2040 | 57.4619 | Emissions¦CO2¦Energy
Downscaling[REMIND-MAgPIE 3.2-4.6] | Below 2°C | AUS | Emissions¦CO2¦Energy | Mt CO2/yr | Emissions¦CO2¦Energy | scenarios - CO2 abatement | CO2 | 2045 | 18.3066 | Emissions¦CO2¦Energy
Downscaling[REMIND-MAgPIE 3.2-4.6] | Below 2°C | AUS | Emissions¦CO2¦Energy | Mt CO2/yr | Emissions¦CO2¦Energy | scenarios - CO2 abatement | CO2 | 2050 | 4.6729 | Emissions¦CO2¦Energy
Downscaling[REMIND-MAgPIE 3.2-4.6] | Current Policies | AUS | Carbon Sequestration¦CCS | Mt CO2/yr | Carbon Sequestration¦CCS | CCS potential |  | 2020 | 1.0214 | Carbon Sequestration¦CCS
Downscaling[REMIND-MAgPIE 3.2-4.6] | Current Policies | AUS | Carbon Sequestration¦CCS | Mt CO2/yr | Carbon Sequestration¦CCS | CCS potential |  | 2025 | 5.9152 | Carbon Sequestration¦CCS
Downscaling[REMIND-MAgPIE 3.2-4.6] | Current Policies | AUS | Carbon Sequestration¦CCS | Mt CO2/yr | Carbon Sequestration¦CCS | CCS potential |  | 2030 | 6.8672 | Carbon Sequestration¦CCS
Downscaling[REMIND-MAgPIE 3.2-4.6] | Current Policies | AUS | Carbon Sequestration¦CCS | Mt CO2/yr | Carbon Sequestration¦CCS | CCS potential |  | 2035 | 7.2454 | Carbon Sequestration¦CCS
Downscaling[REMIND-MAgPIE 3.2-4.6] | Current Policies | AUS | Carbon Sequestration¦CCS | Mt CO2/yr | Carbon Sequestration¦CCS | CCS potential |  | 2040 | 7.121 | Carbon Sequestration¦CCS
Downscaling[REMIND-MAgPIE 3.2-4.6] | Current Policies | AUS | Carbon Sequestration¦CCS | Mt CO2/yr | Carbon Sequestration¦CCS | CCS potential |  | 2045 | 7.1091 | Carbon Sequestration¦CCS
Downscaling[REMIND-MAgPIE 3.2-4.6] | Current Policies | AUS | Carbon Sequestration¦CCS | Mt CO2/yr | Carbon Sequestration¦CCS | CCS potential |  | 2050 | 6.8319 | Carbon Sequestration¦CCS
Downscaling[REMIND-MAgPIE 3.2-4.6] | Current Policies | AUS | Final Energy¦Industry¦Electricity | EJ/yr | Final Energy¦Industry¦Electricity | demand_projection | elc_industry | 2020 | 0.3775 | Final Energy¦Industry¦Electricity
Downscaling[REMIND-MAgPIE 3.2-4.6] | Current Policies | AUS | Final Energy¦Industry¦Electricity | EJ/yr | Final Energy¦Industry¦Electricity | demand_projection | elc_industry | 2025 | 0.4179 | Final Energy¦Industry¦Electricity
Downscaling[REMIND-MAgPIE 3.2-4.6] | Current Policies | AUS | Final Energy¦Industry¦Electricity | EJ/yr | Final Energy¦Industry¦Electricity | demand_projection | elc_industry | 2030 | 0.4215 | Final Energy¦Industry¦Electricity
Downscaling[REMIND-MAgPIE 3.2-4.6] | Current Policies | AUS | Final Energy¦Industry¦Electricity | EJ/yr | Final Energy¦Industry¦Electricity | demand_projection | elc_industry | 2035 | 0.4294 | Final Energy¦Industry¦Electricity
Downscaling[REMIND-MAgPIE 3.2-4.6] | Current Policies | AUS | Final Energy¦Industry¦Electricity | EJ/yr | Final Energy¦Industry¦Electricity | demand_projection | elc_industry | 2040 | 0.4555 | Final Energy¦Industry¦Electricity
Downscaling[REMIND-MAgPIE 3.2-4.6] | Current Policies | AUS | Final Energy¦Industry¦Electricity | EJ/yr | Final Energy¦Industry¦Electricity | demand_projection | elc_industry | 2045 | 0.4824 | Final Energy¦Industry¦Electricity
Downscaling[REMIND-MAgPIE 3.2-4.6] | Current Policies | AUS | Final Energy¦Industry¦Electricity | EJ/yr | Final Energy¦Industry¦Electricity | demand_projection | elc_industry | 2050 | 0.5125 | Final Energy¦Industry¦Electricity
Downscaling[REMIND-MAgPIE 3.2-4.6] | Current Policies | AUS | Final Energy¦Residential and Commercial¦Electricity | EJ/yr | Final Energy¦Residential and Commercial¦Electricity | demand_projection | elc_buildings | 2020 | 0.6282 | Final Energy¦Residential and Commercial¦Electricity
Downscaling[REMIND-MAgPIE 3.2-4.6] | Current Policies | AUS | Final Energy¦Residential and Commercial¦Electricity | EJ/yr | Final Energy¦Residential and Commercial¦Electricity | demand_projection | elc_buildings | 2025 | 0.6907 | Final Energy¦Residential and Commercial¦Electricity
Downscaling[REMIND-MAgPIE 3.2-4.6] | Current Policies | AUS | Final Energy¦Residential and Commercial¦Electricity | EJ/yr | Final Energy¦Residential and Commercial¦Electricity | demand_projection | elc_buildings | 2030 | 0.7266 | Final Energy¦Residential and Commercial¦Electricity
Downscaling[REMIND-MAgPIE 3.2-4.6] | Current Policies | AUS | Final Energy¦Residential and Commercial¦Electricity | EJ/yr | Final Energy¦Residential and Commercial¦Electricity | demand_projection | elc_buildings | 2035 | 0.738 | Final Energy¦Residential and Commercial¦Electricity
Downscaling[REMIND-MAgPIE 3.2-4.6] | Current Policies | AUS | Final Energy¦Residential and Commercial¦Electricity | EJ/yr | Final Energy¦Residential and Commercial¦Electricity | demand_projection | elc_buildings | 2040 | 0.7555 | Final Energy¦Residential and Commercial¦Electricity
Downscaling[REMIND-MAgPIE 3.2-4.6] | Current Policies | AUS | Final Energy¦Residential and Commercial¦Electricity | EJ/yr | Final Energy¦Residential and Commercial¦Electricity | demand_projection | elc_buildings | 2045 | 0.7714 | Final Energy¦Residential and Commercial¦Electricity
Downscaling[REMIND-MAgPIE 3.2-4.6] | Current Policies | AUS | Final Energy¦Residential and Commercial¦Electricity | EJ/yr | Final Energy¦Residential and Commercial¦Electricity | demand_projection | elc_buildings | 2050 | 0.7607 | Final Energy¦Residential and Commercial¦Electricity
Downscaling[REMIND-MAgPIE 3.2-4.6] | Current Policies | AUS | Final Energy¦Transportation¦Electricity | EJ/yr | Final Energy¦Transportation¦Electricity | demand_projection | elc_transport | 2020 | 0.0213 | Final Energy¦Transportation¦Electricity
Downscaling[REMIND-MAgPIE 3.2-4.6] | Current Policies | AUS | Final Energy¦Transportation¦Electricity | EJ/yr | Final Energy¦Transportation¦Electricity | demand_projection | elc_transport | 2025 | 0.0522 | Final Energy¦Transportation¦Electricity
Downscaling[REMIND-MAgPIE 3.2-4.6] | Current Policies | AUS | Final Energy¦Transportation¦Electricity | EJ/yr | Final Energy¦Transportation¦Electricity | demand_projection | elc_transport | 2030 | 0.0889 | Final Energy¦Transportation¦Electricity
Downscaling[REMIND-MAgPIE 3.2-4.6] | Current Policies | AUS | Final Energy¦Transportation¦Electricity | EJ/yr | Final Energy¦Transportation¦Electricity | demand_projection | elc_transport | 2035 | 0.1236 | Final Energy¦Transportation¦Electricity
Downscaling[REMIND-MAgPIE 3.2-4.6] | Current Policies | AUS | Final Energy¦Transportation¦Electricity | EJ/yr | Final Energy¦Transportation¦Electricity | demand_projection | elc_transport | 2040 | 0.157 | Final Energy¦Transportation¦Electricity
Downscaling[REMIND-MAgPIE 3.2-4.6] | Current Policies | AUS | Final Energy¦Transportation¦Electricity | EJ/yr | Final Energy¦Transportation¦Electricity | demand_projection | elc_transport | 2045 | 0.1799 | Final Energy¦Transportation¦Electricity
Downscaling[REMIND-MAgPIE 3.2-4.6] | Current Policies | AUS | Final Energy¦Transportation¦Electricity | EJ/yr | Final Energy¦Transportation¦Electricity | demand_projection | elc_transport | 2050 | 0.2057 | Final Energy¦Transportation¦Electricity
Downscaling[REMIND-MAgPIE 3.2-4.6] | Current Policies | AUS | Secondary Energy¦Hydrogen | EJ/yr | Secondary Energy¦Hydrogen | demand_projection | hydrogen_allsect | 2020 | 0.0066 | Secondary Energy¦Hydrogen
Downscaling[REMIND-MAgPIE 3.2-4.6] | Current Policies | AUS | Secondary Energy¦Hydrogen | EJ/yr | Secondary Energy¦Hydrogen | demand_projection | hydrogen_allsect | 2025 | 0.0307 | Secondary Energy¦Hydrogen
Downscaling[REMIND-MAgPIE 3.2-4.6] | Current Policies | AUS | Secondary Energy¦Hydrogen | EJ/yr | Secondary Energy¦Hydrogen | demand_projection | hydrogen_allsect | 2030 | 0.0474 | Secondary Energy¦Hydrogen
Downscaling[REMIND-MAgPIE 3.2-4.6] | Current Policies | AUS | Secondary Energy¦Hydrogen | EJ/yr | Secondary Energy¦Hydrogen | demand_projection | hydrogen_allsect | 2035 | 0.0579 | Secondary Energy¦Hydrogen
Downscaling[REMIND-MAgPIE 3.2-4.6] | Current Policies | AUS | Secondary Energy¦Hydrogen | EJ/yr | Secondary Energy¦Hydrogen | demand_projection | hydrogen_allsect | 2040 | 0.0681 | Secondary Energy¦Hydrogen
Downscaling[REMIND-MAgPIE 3.2-4.6] | Current Policies | AUS | Secondary Energy¦Hydrogen | EJ/yr | Secondary Energy¦Hydrogen | demand_projection | hydrogen_allsect | 2045 | 0.077 | Secondary Energy¦Hydrogen
Downscaling[REMIND-MAgPIE 3.2-4.6] | Current Policies | AUS | Secondary Energy¦Hydrogen | EJ/yr | Secondary Energy¦Hydrogen | demand_projection | hydrogen_allsect | 2050 | 0.0824 | Secondary Energy¦Hydrogen
Downscaling[REMIND-MAgPIE 3.2-4.6] | Current Policies | AUS | Secondary Energy¦Electricity¦Coal | EJ/yr | Secondary Energy¦Electricity¦Coal | elec_co2 |  | 2020 | 0.4833 | Secondary Energy¦Electricity¦Coal | 94
Downscaling[REMIND-MAgPIE 3.2-4.6] | Current Policies | AUS | Secondary Energy¦Electricity¦Coal | EJ/yr | Secondary Energy¦Electricity¦Coal | elec_co2 |  | 2025 | 0.2179 | Secondary Energy¦Electricity¦Coal | 94
Downscaling[REMIND-MAgPIE 3.2-4.6] | Current Policies | AUS | Secondary Energy¦Electricity¦Coal | EJ/yr | Secondary Energy¦Electricity¦Coal | elec_co2 |  | 2030 | 0.165 | Secondary Energy¦Electricity¦Coal | 94
Downscaling[REMIND-MAgPIE 3.2-4.6] | Current Policies | AUS | Secondary Energy¦Electricity¦Coal | EJ/yr | Secondary Energy¦Electricity¦Coal | elec_co2 |  | 2035 | 0.0177 | Secondary Energy¦Electricity¦Coal | 94
Downscaling[REMIND-MAgPIE 3.2-4.6] | Current Policies | AUS | Secondary Energy¦Electricity¦Coal | EJ/yr | Secondary Energy¦Electricity¦Coal | elec_co2 |  | 2040 | 0.0053 | Secondary Energy¦Electricity¦Coal | 94
Downscaling[REMIND-MAgPIE 3.2-4.6] | Current Policies | AUS | Secondary Energy¦Electricity¦Coal | EJ/yr | Secondary Energy¦Electricity¦Coal | elec_co2 |  | 2045 | 0.0049 | Secondary Energy¦Electricity¦Coal | 94
Downscaling[REMIND-MAgPIE 3.2-4.6] | Current Policies | AUS | Secondary Energy¦Electricity¦Coal | EJ/yr | Secondary Energy¦Electricity¦Coal | elec_co2 |  | 2050 | 0.0044 | Secondary Energy¦Electricity¦Coal | 94
Downscaling[REMIND-MAgPIE 3.2-4.6] | Current Policies | AUS | Secondary Energy¦Electricity¦Gas | EJ/yr | Secondary Energy¦Electricity¦Gas | elec_co2 |  | 2020 | 0.2718 | Secondary Energy¦Electricity¦Gas | 55
Downscaling[REMIND-MAgPIE 3.2-4.6] | Current Policies | AUS | Secondary Energy¦Electricity¦Gas | EJ/yr | Secondary Energy¦Electricity¦Gas | elec_co2 |  | 2025 | 0.2859 | Secondary Energy¦Electricity¦Gas | 55
Downscaling[REMIND-MAgPIE 3.2-4.6] | Current Policies | AUS | Secondary Energy¦Electricity¦Gas | EJ/yr | Secondary Energy¦Electricity¦Gas | elec_co2 |  | 2030 | 0.2682 | Secondary Energy¦Electricity¦Gas | 55
Downscaling[REMIND-MAgPIE 3.2-4.6] | Current Policies | AUS | Secondary Energy¦Electricity¦Gas | EJ/yr | Secondary Energy¦Electricity¦Gas | elec_co2 |  | 2035 | 0.2088 | Secondary Energy¦Electricity¦Gas | 55
Downscaling[REMIND-MAgPIE 3.2-4.6] | Current Policies | AUS | Secondary Energy¦Electricity¦Gas | EJ/yr | Secondary Energy¦Electricity¦Gas | elec_co2 |  | 2040 | 0.1507 | Secondary Energy¦Electricity¦Gas | 55
Downscaling[REMIND-MAgPIE 3.2-4.6] | Current Policies | AUS | Secondary Energy¦Electricity¦Gas | EJ/yr | Secondary Energy¦Electricity¦Gas | elec_co2 |  | 2045 | 0.1035 | Secondary Energy¦Electricity¦Gas | 55
Downscaling[REMIND-MAgPIE 3.2-4.6] | Current Policies | AUS | Secondary Energy¦Electricity¦Gas | EJ/yr | Secondary Energy¦Electricity¦Gas | elec_co2 |  | 2050 | 0.0446 | Secondary Energy¦Electricity¦Gas | 55
Downscaling[REMIND-MAgPIE 3.2-4.6] | Current Policies | AUS | Secondary Energy¦Electricity¦Oil | EJ/yr | Secondary Energy¦Electricity¦Oil | elec_co2 |  | 2020 | 0.0148 | Secondary Energy¦Electricity¦Oil | 70
Downscaling[REMIND-MAgPIE 3.2-4.6] | Current Policies | AUS | Secondary Energy¦Electricity¦Oil | EJ/yr | Secondary Energy¦Electricity¦Oil | elec_co2 |  | 2025 | 0.0108 | Secondary Energy¦Electricity¦Oil | 70
Downscaling[REMIND-MAgPIE 3.2-4.6] | Current Policies | AUS | Secondary Energy¦Electricity¦Oil | EJ/yr | Secondary Energy¦Electricity¦Oil | elec_co2 |  | 2030 | 0.0044 | Secondary Energy¦Electricity¦Oil | 70
Downscaling[REMIND-MAgPIE 3.2-4.6] | Current Policies | AUS | Secondary Energy¦Electricity¦Oil | EJ/yr | Secondary Energy¦Electricity¦Oil | elec_co2 |  | 2035 | 0 | Secondary Energy¦Electricity¦Oil | 70
Downscaling[REMIND-MAgPIE 3.2-4.6] | Current Policies | AUS | Secondary Energy¦Electricity¦Oil | EJ/yr | Secondary Energy¦Electricity¦Oil | elec_co2 |  | 2040 | 0 | Secondary Energy¦Electricity¦Oil | 70
Downscaling[REMIND-MAgPIE 3.2-4.6] | Current Policies | AUS | Secondary Energy¦Electricity¦Oil | EJ/yr | Secondary Energy¦Electricity¦Oil | elec_co2 |  | 2045 | 0 | Secondary Energy¦Electricity¦Oil | 70
Downscaling[REMIND-MAgPIE 3.2-4.6] | Current Policies | AUS | Secondary Energy¦Electricity¦Oil | EJ/yr | Secondary Energy¦Electricity¦Oil | elec_co2 |  | 2050 | 0 | Secondary Energy¦Electricity¦Oil | 70
Downscaling[REMIND-MAgPIE 3.2-4.6] | Current Policies | AUS | Price¦Primary Energy¦Biomass | US$2010/GJ | Price¦Primary Energy¦Biomass | fuel_supply | bioenergy | 2020 | 5.3799 | Price¦Primary Energy¦Biomass
Downscaling[REMIND-MAgPIE 3.2-4.6] | Current Policies | AUS | Price¦Primary Energy¦Biomass | US$2010/GJ | Price¦Primary Energy¦Biomass | fuel_supply | bioenergy | 2025 | 5.8161 | Price¦Primary Energy¦Biomass
Downscaling[REMIND-MAgPIE 3.2-4.6] | Current Policies | AUS | Price¦Primary Energy¦Biomass | US$2010/GJ | Price¦Primary Energy¦Biomass | fuel_supply | bioenergy | 2030 | 5.6891 | Price¦Primary Energy¦Biomass
Downscaling[REMIND-MAgPIE 3.2-4.6] | Current Policies | AUS | Price¦Primary Energy¦Biomass | US$2010/GJ | Price¦Primary Energy¦Biomass | fuel_supply | bioenergy | 2035 | 4.5887 | Price¦Primary Energy¦Biomass
Downscaling[REMIND-MAgPIE 3.2-4.6] | Current Policies | AUS | Price¦Primary Energy¦Biomass | US$2010/GJ | Price¦Primary Energy¦Biomass | fuel_supply | bioenergy | 2040 | 2.1857 | Price¦Primary Energy¦Biomass
Downscaling[REMIND-MAgPIE 3.2-4.6] | Current Policies | AUS | Price¦Primary Energy¦Biomass | US$2010/GJ | Price¦Primary Energy¦Biomass | fuel_supply | bioenergy | 2045 | 2.3002 | Price¦Primary Energy¦Biomass
Downscaling[REMIND-MAgPIE 3.2-4.6] | Current Policies | AUS | Price¦Primary Energy¦Biomass | US$2010/GJ | Price¦Primary Energy¦Biomass | fuel_supply | bioenergy | 2050 | 3.6 | Price¦Primary Energy¦Biomass
Downscaling[REMIND-MAgPIE 3.2-4.6] | Current Policies | AUS | Price¦Primary Energy¦Coal | US$2010/GJ | Price¦Primary Energy¦Coal | fuel_supply | coal | 2020 | 2.0344 | Price¦Primary Energy¦Coal
Downscaling[REMIND-MAgPIE 3.2-4.6] | Current Policies | AUS | Price¦Primary Energy¦Coal | US$2010/GJ | Price¦Primary Energy¦Coal | fuel_supply | coal | 2025 | 2.2228 | Price¦Primary Energy¦Coal
Downscaling[REMIND-MAgPIE 3.2-4.6] | Current Policies | AUS | Price¦Primary Energy¦Coal | US$2010/GJ | Price¦Primary Energy¦Coal | fuel_supply | coal | 2030 | 2.2627 | Price¦Primary Energy¦Coal
Downscaling[REMIND-MAgPIE 3.2-4.6] | Current Policies | AUS | Price¦Primary Energy¦Coal | US$2010/GJ | Price¦Primary Energy¦Coal | fuel_supply | coal | 2035 | 2.307 | Price¦Primary Energy¦Coal
Downscaling[REMIND-MAgPIE 3.2-4.6] | Current Policies | AUS | Price¦Primary Energy¦Coal | US$2010/GJ | Price¦Primary Energy¦Coal | fuel_supply | coal | 2040 | 2.3841 | Price¦Primary Energy¦Coal
Downscaling[REMIND-MAgPIE 3.2-4.6] | Current Policies | AUS | Price¦Primary Energy¦Coal | US$2010/GJ | Price¦Primary Energy¦Coal | fuel_supply | coal | 2045 | 2.4996 | Price¦Primary Energy¦Coal
Downscaling[REMIND-MAgPIE 3.2-4.6] | Current Policies | AUS | Price¦Primary Energy¦Coal | US$2010/GJ | Price¦Primary Energy¦Coal | fuel_supply | coal | 2050 | 2.7928 | Price¦Primary Energy¦Coal
Downscaling[REMIND-MAgPIE 3.2-4.6] | Current Policies | AUS | Price¦Primary Energy¦Gas | US$2010/GJ | Price¦Primary Energy¦Gas | fuel_supply | gas | 2020 | 3.9711 | Price¦Primary Energy¦Gas
Downscaling[REMIND-MAgPIE 3.2-4.6] | Current Policies | AUS | Price¦Primary Energy¦Gas | US$2010/GJ | Price¦Primary Energy¦Gas | fuel_supply | gas | 2025 | 4.6647 | Price¦Primary Energy¦Gas
Downscaling[REMIND-MAgPIE 3.2-4.6] | Current Policies | AUS | Price¦Primary Energy¦Gas | US$2010/GJ | Price¦Primary Energy¦Gas | fuel_supply | gas | 2030 | 4.6303 | Price¦Primary Energy¦Gas
Downscaling[REMIND-MAgPIE 3.2-4.6] | Current Policies | AUS | Price¦Primary Energy¦Gas | US$2010/GJ | Price¦Primary Energy¦Gas | fuel_supply | gas | 2035 | 5.0297 | Price¦Primary Energy¦Gas
Downscaling[REMIND-MAgPIE 3.2-4.6] | Current Policies | AUS | Price¦Primary Energy¦Gas | US$2010/GJ | Price¦Primary Energy¦Gas | fuel_supply | gas | 2040 | 5.2841 | Price¦Primary Energy¦Gas
Downscaling[REMIND-MAgPIE 3.2-4.6] | Current Policies | AUS | Price¦Primary Energy¦Gas | US$2010/GJ | Price¦Primary Energy¦Gas | fuel_supply | gas | 2045 | 5.5602 | Price¦Primary Energy¦Gas
Downscaling[REMIND-MAgPIE 3.2-4.6] | Current Policies | AUS | Price¦Primary Energy¦Gas | US$2010/GJ | Price¦Primary Energy¦Gas | fuel_supply | gas | 2050 | 5.7592 | Price¦Primary Energy¦Gas
Downscaling[REMIND-MAgPIE 3.2-4.6] | Current Policies | AUS | Price¦Secondary Energy¦Liquids¦Oil | US$2010/GJ | Price¦Secondary Energy¦Liquids¦Oil | fuel_supply | oil | 2020 | 74.2933 | Price¦Secondary Energy¦Liquids¦Oil
Downscaling[REMIND-MAgPIE 3.2-4.6] | Current Policies | AUS | Price¦Secondary Energy¦Liquids¦Oil | US$2010/GJ | Price¦Secondary Energy¦Liquids¦Oil | fuel_supply | oil | 2025 | 100.6818 | Price¦Secondary Energy¦Liquids¦Oil
Downscaling[REMIND-MAgPIE 3.2-4.6] | Current Policies | AUS | Price¦Secondary Energy¦Liquids¦Oil | US$2010/GJ | Price¦Secondary Energy¦Liquids¦Oil | fuel_supply | oil | 2030 | 88.0599 | Price¦Secondary Energy¦Liquids¦Oil
Downscaling[REMIND-MAgPIE 3.2-4.6] | Current Policies | AUS | Price¦Secondary Energy¦Liquids¦Oil | US$2010/GJ | Price¦Secondary Energy¦Liquids¦Oil | fuel_supply | oil | 2035 | 75.6886 | Price¦Secondary Energy¦Liquids¦Oil
Downscaling[REMIND-MAgPIE 3.2-4.6] | Current Policies | AUS | Price¦Secondary Energy¦Liquids¦Oil | US$2010/GJ | Price¦Secondary Energy¦Liquids¦Oil | fuel_supply | oil | 2040 | 88.7067 | Price¦Secondary Energy¦Liquids¦Oil
Downscaling[REMIND-MAgPIE 3.2-4.6] | Current Policies | AUS | Price¦Secondary Energy¦Liquids¦Oil | US$2010/GJ | Price¦Secondary Energy¦Liquids¦Oil | fuel_supply | oil | 2045 | 100.2718 | Price¦Secondary Energy¦Liquids¦Oil
Downscaling[REMIND-MAgPIE 3.2-4.6] | Current Policies | AUS | Price¦Secondary Energy¦Liquids¦Oil | US$2010/GJ | Price¦Secondary Energy¦Liquids¦Oil | fuel_supply | oil | 2050 | 114.3517 | Price¦Secondary Energy¦Liquids¦Oil
Downscaling[REMIND-MAgPIE 3.2-4.6] | Current Policies | AUS | Emissions¦CO2 | Mt CO2/yr | Emissions¦CO2 | scenarios - CO2 abatement | CO2 | 2020 | 264.8092 | Emissions¦CO2
Downscaling[REMIND-MAgPIE 3.2-4.6] | Current Policies | AUS | Emissions¦CO2 | Mt CO2/yr | Emissions¦CO2 | scenarios - CO2 abatement | CO2 | 2025 | 65.4104 | Emissions¦CO2
Downscaling[REMIND-MAgPIE 3.2-4.6] | Current Policies | AUS | Emissions¦CO2 | Mt CO2/yr | Emissions¦CO2 | scenarios - CO2 abatement | CO2 | 2030 | -152.4659 | Emissions¦CO2
Downscaling[REMIND-MAgPIE 3.2-4.6] | Current Policies | AUS | Emissions¦CO2 | Mt CO2/yr | Emissions¦CO2 | scenarios - CO2 abatement | CO2 | 2035 | -294.2005 | Emissions¦CO2
Downscaling[REMIND-MAgPIE 3.2-4.6] | Current Policies | AUS | Emissions¦CO2 | Mt CO2/yr | Emissions¦CO2 | scenarios - CO2 abatement | CO2 | 2040 | -330.7761 | Emissions¦CO2
Downscaling[REMIND-MAgPIE 3.2-4.6] | Current Policies | AUS | Emissions¦CO2 | Mt CO2/yr | Emissions¦CO2 | scenarios - CO2 abatement | CO2 | 2045 | -352.2222 | Emissions¦CO2
Downscaling[REMIND-MAgPIE 3.2-4.6] | Current Policies | AUS | Emissions¦CO2 | Mt CO2/yr | Emissions¦CO2 | scenarios - CO2 abatement | CO2 | 2050 | -364.6031 | Emissions¦CO2
Downscaling[REMIND-MAgPIE 3.2-4.6] | Current Policies | AUS | Emissions¦CO2¦Energy | Mt CO2/yr | Emissions¦CO2¦Energy | scenarios - CO2 abatement | CO2 | 2020 | 368.4615 | Emissions¦CO2¦Energy
Downscaling[REMIND-MAgPIE 3.2-4.6] | Current Policies | AUS | Emissions¦CO2¦Energy | Mt CO2/yr | Emissions¦CO2¦Energy | scenarios - CO2 abatement | CO2 | 2025 | 297.1016 | Emissions¦CO2¦Energy
Downscaling[REMIND-MAgPIE 3.2-4.6] | Current Policies | AUS | Emissions¦CO2¦Energy | Mt CO2/yr | Emissions¦CO2¦Energy | scenarios - CO2 abatement | CO2 | 2030 | 281.8399 | Emissions¦CO2¦Energy
Downscaling[REMIND-MAgPIE 3.2-4.6] | Current Policies | AUS | Emissions¦CO2¦Energy | Mt CO2/yr | Emissions¦CO2¦Energy | scenarios - CO2 abatement | CO2 | 2035 | 228.1241 | Emissions¦CO2¦Energy
Downscaling[REMIND-MAgPIE 3.2-4.6] | Current Policies | AUS | Emissions¦CO2¦Energy | Mt CO2/yr | Emissions¦CO2¦Energy | scenarios - CO2 abatement | CO2 | 2040 | 213.1815 | Emissions¦CO2¦Energy
Downscaling[REMIND-MAgPIE 3.2-4.6] | Current Policies | AUS | Emissions¦CO2¦Energy | Mt CO2/yr | Emissions¦CO2¦Energy | scenarios - CO2 abatement | CO2 | 2045 | 199.9071 | Emissions¦CO2¦Energy
Downscaling[REMIND-MAgPIE 3.2-4.6] | Current Policies | AUS | Emissions¦CO2¦Energy | Mt CO2/yr | Emissions¦CO2¦Energy | scenarios - CO2 abatement | CO2 | 2050 | 195.3353 | Emissions¦CO2¦Energy
Downscaling[REMIND-MAgPIE 3.2-4.6] | Delayed transition | AUS | Carbon Sequestration¦CCS | Mt CO2/yr | Carbon Sequestration¦CCS | CCS potential |  | 2020 | 1.0214 | Carbon Sequestration¦CCS
Downscaling[REMIND-MAgPIE 3.2-4.6] | Delayed transition | AUS | Carbon Sequestration¦CCS | Mt CO2/yr | Carbon Sequestration¦CCS | CCS potential |  | 2025 | 5.9123 | Carbon Sequestration¦CCS
Downscaling[REMIND-MAgPIE 3.2-4.6] | Delayed transition | AUS | Carbon Sequestration¦CCS | Mt CO2/yr | Carbon Sequestration¦CCS | CCS potential |  | 2030 | 6.859 | Carbon Sequestration¦CCS
Downscaling[REMIND-MAgPIE 3.2-4.6] | Delayed transition | AUS | Carbon Sequestration¦CCS | Mt CO2/yr | Carbon Sequestration¦CCS | CCS potential |  | 2035 | 7.9757 | Carbon Sequestration¦CCS
Downscaling[REMIND-MAgPIE 3.2-4.6] | Delayed transition | AUS | Carbon Sequestration¦CCS | Mt CO2/yr | Carbon Sequestration¦CCS | CCS potential |  | 2040 | 25.0625 | Carbon Sequestration¦CCS
Downscaling[REMIND-MAgPIE 3.2-4.6] | Delayed transition | AUS | Carbon Sequestration¦CCS | Mt CO2/yr | Carbon Sequestration¦CCS | CCS potential |  | 2045 | 47.6481 | Carbon Sequestration¦CCS
Downscaling[REMIND-MAgPIE 3.2-4.6] | Delayed transition | AUS | Carbon Sequestration¦CCS | Mt CO2/yr | Carbon Sequestration¦CCS | CCS potential |  | 2050 | 63.7907 | Carbon Sequestration¦CCS
Downscaling[REMIND-MAgPIE 3.2-4.6] | Delayed transition | AUS | Final Energy¦Industry¦Electricity | EJ/yr | Final Energy¦Industry¦Electricity | demand_projection | elc_industry | 2020 | 0.3768 | Final Energy¦Industry¦Electricity
Downscaling[REMIND-MAgPIE 3.2-4.6] | Delayed transition | AUS | Final Energy¦Industry¦Electricity | EJ/yr | Final Energy¦Industry¦Electricity | demand_projection | elc_industry | 2025 | 0.4178 | Final Energy¦Industry¦Electricity
Downscaling[REMIND-MAgPIE 3.2-4.6] | Delayed transition | AUS | Final Energy¦Industry¦Electricity | EJ/yr | Final Energy¦Industry¦Electricity | demand_projection | elc_industry | 2030 | 0.42 | Final Energy¦Industry¦Electricity
Downscaling[REMIND-MAgPIE 3.2-4.6] | Delayed transition | AUS | Final Energy¦Industry¦Electricity | EJ/yr | Final Energy¦Industry¦Electricity | demand_projection | elc_industry | 2035 | 0.4164 | Final Energy¦Industry¦Electricity
Downscaling[REMIND-MAgPIE 3.2-4.6] | Delayed transition | AUS | Final Energy¦Industry¦Electricity | EJ/yr | Final Energy¦Industry¦Electricity | demand_projection | elc_industry | 2040 | 0.5325 | Final Energy¦Industry¦Electricity
Downscaling[REMIND-MAgPIE 3.2-4.6] | Delayed transition | AUS | Final Energy¦Industry¦Electricity | EJ/yr | Final Energy¦Industry¦Electricity | demand_projection | elc_industry | 2045 | 0.5703 | Final Energy¦Industry¦Electricity
Downscaling[REMIND-MAgPIE 3.2-4.6] | Delayed transition | AUS | Final Energy¦Industry¦Electricity | EJ/yr | Final Energy¦Industry¦Electricity | demand_projection | elc_industry | 2050 | 0.5879 | Final Energy¦Industry¦Electricity
Downscaling[REMIND-MAgPIE 3.2-4.6] | Delayed transition | AUS | Final Energy¦Residential and Commercial¦Electricity | EJ/yr | Final Energy¦Residential and Commercial¦Electricity | demand_projection | elc_buildings | 2020 | 0.6277 | Final Energy¦Residential and Commercial¦Electricity
Downscaling[REMIND-MAgPIE 3.2-4.6] | Delayed transition | AUS | Final Energy¦Residential and Commercial¦Electricity | EJ/yr | Final Energy¦Residential and Commercial¦Electricity | demand_projection | elc_buildings | 2025 | 0.6916 | Final Energy¦Residential and Commercial¦Electricity
Downscaling[REMIND-MAgPIE 3.2-4.6] | Delayed transition | AUS | Final Energy¦Residential and Commercial¦Electricity | EJ/yr | Final Energy¦Residential and Commercial¦Electricity | demand_projection | elc_buildings | 2030 | 0.727 | Final Energy¦Residential and Commercial¦Electricity
Downscaling[REMIND-MAgPIE 3.2-4.6] | Delayed transition | AUS | Final Energy¦Residential and Commercial¦Electricity | EJ/yr | Final Energy¦Residential and Commercial¦Electricity | demand_projection | elc_buildings | 2035 | 0.7243 | Final Energy¦Residential and Commercial¦Electricity
Downscaling[REMIND-MAgPIE 3.2-4.6] | Delayed transition | AUS | Final Energy¦Residential and Commercial¦Electricity | EJ/yr | Final Energy¦Residential and Commercial¦Electricity | demand_projection | elc_buildings | 2040 | 0.7573 | Final Energy¦Residential and Commercial¦Electricity
Downscaling[REMIND-MAgPIE 3.2-4.6] | Delayed transition | AUS | Final Energy¦Residential and Commercial¦Electricity | EJ/yr | Final Energy¦Residential and Commercial¦Electricity | demand_projection | elc_buildings | 2045 | 0.8274 | Final Energy¦Residential and Commercial¦Electricity
Downscaling[REMIND-MAgPIE 3.2-4.6] | Delayed transition | AUS | Final Energy¦Residential and Commercial¦Electricity | EJ/yr | Final Energy¦Residential and Commercial¦Electricity | demand_projection | elc_buildings | 2050 | 0.8586 | Final Energy¦Residential and Commercial¦Electricity
Downscaling[REMIND-MAgPIE 3.2-4.6] | Delayed transition | AUS | Final Energy¦Transportation¦Electricity | EJ/yr | Final Energy¦Transportation¦Electricity | demand_projection | elc_transport | 2020 | 0.0214 | Final Energy¦Transportation¦Electricity
Downscaling[REMIND-MAgPIE 3.2-4.6] | Delayed transition | AUS | Final Energy¦Transportation¦Electricity | EJ/yr | Final Energy¦Transportation¦Electricity | demand_projection | elc_transport | 2025 | 0.0523 | Final Energy¦Transportation¦Electricity
Downscaling[REMIND-MAgPIE 3.2-4.6] | Delayed transition | AUS | Final Energy¦Transportation¦Electricity | EJ/yr | Final Energy¦Transportation¦Electricity | demand_projection | elc_transport | 2030 | 0.0876 | Final Energy¦Transportation¦Electricity
Downscaling[REMIND-MAgPIE 3.2-4.6] | Delayed transition | AUS | Final Energy¦Transportation¦Electricity | EJ/yr | Final Energy¦Transportation¦Electricity | demand_projection | elc_transport | 2035 | 0.1102 | Final Energy¦Transportation¦Electricity
Downscaling[REMIND-MAgPIE 3.2-4.6] | Delayed transition | AUS | Final Energy¦Transportation¦Electricity | EJ/yr | Final Energy¦Transportation¦Electricity | demand_projection | elc_transport | 2040 | 0.1492 | Final Energy¦Transportation¦Electricity
Downscaling[REMIND-MAgPIE 3.2-4.6] | Delayed transition | AUS | Final Energy¦Transportation¦Electricity | EJ/yr | Final Energy¦Transportation¦Electricity | demand_projection | elc_transport | 2045 | 0.1902 | Final Energy¦Transportation¦Electricity
Downscaling[REMIND-MAgPIE 3.2-4.6] | Delayed transition | AUS | Final Energy¦Transportation¦Electricity | EJ/yr | Final Energy¦Transportation¦Electricity | demand_projection | elc_transport | 2050 | 0.2187 | Final Energy¦Transportation¦Electricity
Downscaling[REMIND-MAgPIE 3.2-4.6] | Delayed transition | AUS | Secondary Energy¦Hydrogen | EJ/yr | Secondary Energy¦Hydrogen | demand_projection | hydrogen_allsect | 2020 | 0.0066 | Secondary Energy¦Hydrogen
Downscaling[REMIND-MAgPIE 3.2-4.6] | Delayed transition | AUS | Secondary Energy¦Hydrogen | EJ/yr | Secondary Energy¦Hydrogen | demand_projection | hydrogen_allsect | 2025 | 0.0307 | Secondary Energy¦Hydrogen
Downscaling[REMIND-MAgPIE 3.2-4.6] | Delayed transition | AUS | Secondary Energy¦Hydrogen | EJ/yr | Secondary Energy¦Hydrogen | demand_projection | hydrogen_allsect | 2030 | 0.0474 | Secondary Energy¦Hydrogen
Downscaling[REMIND-MAgPIE 3.2-4.6] | Delayed transition | AUS | Secondary Energy¦Hydrogen | EJ/yr | Secondary Energy¦Hydrogen | demand_projection | hydrogen_allsect | 2035 | 0.0588 | Secondary Energy¦Hydrogen
Downscaling[REMIND-MAgPIE 3.2-4.6] | Delayed transition | AUS | Secondary Energy¦Hydrogen | EJ/yr | Secondary Energy¦Hydrogen | demand_projection | hydrogen_allsect | 2040 | 0.074 | Secondary Energy¦Hydrogen
Downscaling[REMIND-MAgPIE 3.2-4.6] | Delayed transition | AUS | Secondary Energy¦Hydrogen | EJ/yr | Secondary Energy¦Hydrogen | demand_projection | hydrogen_allsect | 2045 | 0.124 | Secondary Energy¦Hydrogen
Downscaling[REMIND-MAgPIE 3.2-4.6] | Delayed transition | AUS | Secondary Energy¦Hydrogen | EJ/yr | Secondary Energy¦Hydrogen | demand_projection | hydrogen_allsect | 2050 | 0.2042 | Secondary Energy¦Hydrogen
Downscaling[REMIND-MAgPIE 3.2-4.6] | Delayed transition | AUS | Secondary Energy¦Electricity¦Coal | EJ/yr | Secondary Energy¦Electricity¦Coal | elec_co2 |  | 2020 | 0.4851 | Secondary Energy¦Electricity¦Coal | 94
Downscaling[REMIND-MAgPIE 3.2-4.6] | Delayed transition | AUS | Secondary Energy¦Electricity¦Coal | EJ/yr | Secondary Energy¦Electricity¦Coal | elec_co2 |  | 2025 | 0.2193 | Secondary Energy¦Electricity¦Coal | 94
Downscaling[REMIND-MAgPIE 3.2-4.6] | Delayed transition | AUS | Secondary Energy¦Electricity¦Coal | EJ/yr | Secondary Energy¦Electricity¦Coal | elec_co2 |  | 2030 | 0.166 | Secondary Energy¦Electricity¦Coal | 94
Downscaling[REMIND-MAgPIE 3.2-4.6] | Delayed transition | AUS | Secondary Energy¦Electricity¦Coal | EJ/yr | Secondary Energy¦Electricity¦Coal | elec_co2 |  | 2035 | 0.0175 | Secondary Energy¦Electricity¦Coal | 94
Downscaling[REMIND-MAgPIE 3.2-4.6] | Delayed transition | AUS | Secondary Energy¦Electricity¦Coal | EJ/yr | Secondary Energy¦Electricity¦Coal | elec_co2 |  | 2040 | 0.0033 | Secondary Energy¦Electricity¦Coal | 94
Downscaling[REMIND-MAgPIE 3.2-4.6] | Delayed transition | AUS | Secondary Energy¦Electricity¦Coal | EJ/yr | Secondary Energy¦Electricity¦Coal | elec_co2 |  | 2045 | 0.0022 | Secondary Energy¦Electricity¦Coal | 94
Downscaling[REMIND-MAgPIE 3.2-4.6] | Delayed transition | AUS | Secondary Energy¦Electricity¦Coal | EJ/yr | Secondary Energy¦Electricity¦Coal | elec_co2 |  | 2050 | 0.0014 | Secondary Energy¦Electricity¦Coal | 94
Downscaling[REMIND-MAgPIE 3.2-4.6] | Delayed transition | AUS | Secondary Energy¦Electricity¦Gas | EJ/yr | Secondary Energy¦Electricity¦Gas | elec_co2 |  | 2020 | 0.2728 | Secondary Energy¦Electricity¦Gas | 55
Downscaling[REMIND-MAgPIE 3.2-4.6] | Delayed transition | AUS | Secondary Energy¦Electricity¦Gas | EJ/yr | Secondary Energy¦Electricity¦Gas | elec_co2 |  | 2025 | 0.2877 | Secondary Energy¦Electricity¦Gas | 55
Downscaling[REMIND-MAgPIE 3.2-4.6] | Delayed transition | AUS | Secondary Energy¦Electricity¦Gas | EJ/yr | Secondary Energy¦Electricity¦Gas | elec_co2 |  | 2030 | 0.2695 | Secondary Energy¦Electricity¦Gas | 55
Downscaling[REMIND-MAgPIE 3.2-4.6] | Delayed transition | AUS | Secondary Energy¦Electricity¦Gas | EJ/yr | Secondary Energy¦Electricity¦Gas | elec_co2 |  | 2035 | 0.2017 | Secondary Energy¦Electricity¦Gas | 55
Downscaling[REMIND-MAgPIE 3.2-4.6] | Delayed transition | AUS | Secondary Energy¦Electricity¦Gas | EJ/yr | Secondary Energy¦Electricity¦Gas | elec_co2 |  | 2040 | 0.0509 | Secondary Energy¦Electricity¦Gas | 55
Downscaling[REMIND-MAgPIE 3.2-4.6] | Delayed transition | AUS | Secondary Energy¦Electricity¦Gas | EJ/yr | Secondary Energy¦Electricity¦Gas | elec_co2 |  | 2045 | 0.0002 | Secondary Energy¦Electricity¦Gas | 55
Downscaling[REMIND-MAgPIE 3.2-4.6] | Delayed transition | AUS | Secondary Energy¦Electricity¦Gas | EJ/yr | Secondary Energy¦Electricity¦Gas | elec_co2 |  | 2050 | 0.0001 | Secondary Energy¦Electricity¦Gas | 55
Downscaling[REMIND-MAgPIE 3.2-4.6] | Delayed transition | AUS | Secondary Energy¦Electricity¦Oil | EJ/yr | Secondary Energy¦Electricity¦Oil | elec_co2 |  | 2020 | 0.0149 | Secondary Energy¦Electricity¦Oil | 70
Downscaling[REMIND-MAgPIE 3.2-4.6] | Delayed transition | AUS | Secondary Energy¦Electricity¦Oil | EJ/yr | Secondary Energy¦Electricity¦Oil | elec_co2 |  | 2025 | 0.0109 | Secondary Energy¦Electricity¦Oil | 70
Downscaling[REMIND-MAgPIE 3.2-4.6] | Delayed transition | AUS | Secondary Energy¦Electricity¦Oil | EJ/yr | Secondary Energy¦Electricity¦Oil | elec_co2 |  | 2030 | 0.0044 | Secondary Energy¦Electricity¦Oil | 70
Downscaling[REMIND-MAgPIE 3.2-4.6] | Delayed transition | AUS | Secondary Energy¦Electricity¦Oil | EJ/yr | Secondary Energy¦Electricity¦Oil | elec_co2 |  | 2035 | 0 | Secondary Energy¦Electricity¦Oil | 70
Downscaling[REMIND-MAgPIE 3.2-4.6] | Delayed transition | AUS | Secondary Energy¦Electricity¦Oil | EJ/yr | Secondary Energy¦Electricity¦Oil | elec_co2 |  | 2040 | 0 | Secondary Energy¦Electricity¦Oil | 70
Downscaling[REMIND-MAgPIE 3.2-4.6] | Delayed transition | AUS | Secondary Energy¦Electricity¦Oil | EJ/yr | Secondary Energy¦Electricity¦Oil | elec_co2 |  | 2045 | 0 | Secondary Energy¦Electricity¦Oil | 70
Downscaling[REMIND-MAgPIE 3.2-4.6] | Delayed transition | AUS | Secondary Energy¦Electricity¦Oil | EJ/yr | Secondary Energy¦Electricity¦Oil | elec_co2 |  | 2050 | 0 | Secondary Energy¦Electricity¦Oil | 70
Downscaling[REMIND-MAgPIE 3.2-4.6] | Delayed transition | AUS | Price¦Primary Energy¦Biomass | US$2010/GJ | Price¦Primary Energy¦Biomass | fuel_supply | bioenergy | 2020 | 5.3799 | Price¦Primary Energy¦Biomass
Downscaling[REMIND-MAgPIE 3.2-4.6] | Delayed transition | AUS | Price¦Primary Energy¦Biomass | US$2010/GJ | Price¦Primary Energy¦Biomass | fuel_supply | bioenergy | 2025 | 5.8161 | Price¦Primary Energy¦Biomass
Downscaling[REMIND-MAgPIE 3.2-4.6] | Delayed transition | AUS | Price¦Primary Energy¦Biomass | US$2010/GJ | Price¦Primary Energy¦Biomass | fuel_supply | bioenergy | 2030 | 5.6891 | Price¦Primary Energy¦Biomass
Downscaling[REMIND-MAgPIE 3.2-4.6] | Delayed transition | AUS | Price¦Primary Energy¦Biomass | US$2010/GJ | Price¦Primary Energy¦Biomass | fuel_supply | bioenergy | 2035 | 1.8008 | Price¦Primary Energy¦Biomass
Downscaling[REMIND-MAgPIE 3.2-4.6] | Delayed transition | AUS | Price¦Primary Energy¦Biomass | US$2010/GJ | Price¦Primary Energy¦Biomass | fuel_supply | bioenergy | 2040 | 5.511 | Price¦Primary Energy¦Biomass
Downscaling[REMIND-MAgPIE 3.2-4.6] | Delayed transition | AUS | Price¦Primary Energy¦Biomass | US$2010/GJ | Price¦Primary Energy¦Biomass | fuel_supply | bioenergy | 2045 | 9.8169 | Price¦Primary Energy¦Biomass
Downscaling[REMIND-MAgPIE 3.2-4.6] | Delayed transition | AUS | Price¦Primary Energy¦Biomass | US$2010/GJ | Price¦Primary Energy¦Biomass | fuel_supply | bioenergy | 2050 | 18.3579 | Price¦Primary Energy¦Biomass
Downscaling[REMIND-MAgPIE 3.2-4.6] | Delayed transition | AUS | Price¦Primary Energy¦Coal | US$2010/GJ | Price¦Primary Energy¦Coal | fuel_supply | coal | 2020 | 2.0344 | Price¦Primary Energy¦Coal
Downscaling[REMIND-MAgPIE 3.2-4.6] | Delayed transition | AUS | Price¦Primary Energy¦Coal | US$2010/GJ | Price¦Primary Energy¦Coal | fuel_supply | coal | 2025 | 2.2228 | Price¦Primary Energy¦Coal
Downscaling[REMIND-MAgPIE 3.2-4.6] | Delayed transition | AUS | Price¦Primary Energy¦Coal | US$2010/GJ | Price¦Primary Energy¦Coal | fuel_supply | coal | 2030 | 2.2627 | Price¦Primary Energy¦Coal
Downscaling[REMIND-MAgPIE 3.2-4.6] | Delayed transition | AUS | Price¦Primary Energy¦Coal | US$2010/GJ | Price¦Primary Energy¦Coal | fuel_supply | coal | 2035 | 2.2998 | Price¦Primary Energy¦Coal
Downscaling[REMIND-MAgPIE 3.2-4.6] | Delayed transition | AUS | Price¦Primary Energy¦Coal | US$2010/GJ | Price¦Primary Energy¦Coal | fuel_supply | coal | 2040 | 1.8855 | Price¦Primary Energy¦Coal
Downscaling[REMIND-MAgPIE 3.2-4.6] | Delayed transition | AUS | Price¦Primary Energy¦Coal | US$2010/GJ | Price¦Primary Energy¦Coal | fuel_supply | coal | 2045 | 1.4268 | Price¦Primary Energy¦Coal
Downscaling[REMIND-MAgPIE 3.2-4.6] | Delayed transition | AUS | Price¦Primary Energy¦Coal | US$2010/GJ | Price¦Primary Energy¦Coal | fuel_supply | coal | 2050 | 1.4782 | Price¦Primary Energy¦Coal
Downscaling[REMIND-MAgPIE 3.2-4.6] | Delayed transition | AUS | Price¦Primary Energy¦Gas | US$2010/GJ | Price¦Primary Energy¦Gas | fuel_supply | gas | 2020 | 3.9711 | Price¦Primary Energy¦Gas
Downscaling[REMIND-MAgPIE 3.2-4.6] | Delayed transition | AUS | Price¦Primary Energy¦Gas | US$2010/GJ | Price¦Primary Energy¦Gas | fuel_supply | gas | 2025 | 4.6647 | Price¦Primary Energy¦Gas
Downscaling[REMIND-MAgPIE 3.2-4.6] | Delayed transition | AUS | Price¦Primary Energy¦Gas | US$2010/GJ | Price¦Primary Energy¦Gas | fuel_supply | gas | 2030 | 4.6303 | Price¦Primary Energy¦Gas
Downscaling[REMIND-MAgPIE 3.2-4.6] | Delayed transition | AUS | Price¦Primary Energy¦Gas | US$2010/GJ | Price¦Primary Energy¦Gas | fuel_supply | gas | 2035 | 5.7319 | Price¦Primary Energy¦Gas
Downscaling[REMIND-MAgPIE 3.2-4.6] | Delayed transition | AUS | Price¦Primary Energy¦Gas | US$2010/GJ | Price¦Primary Energy¦Gas | fuel_supply | gas | 2040 | 5.3499 | Price¦Primary Energy¦Gas
Downscaling[REMIND-MAgPIE 3.2-4.6] | Delayed transition | AUS | Price¦Primary Energy¦Gas | US$2010/GJ | Price¦Primary Energy¦Gas | fuel_supply | gas | 2045 | 4.7767 | Price¦Primary Energy¦Gas
Downscaling[REMIND-MAgPIE 3.2-4.6] | Delayed transition | AUS | Price¦Primary Energy¦Gas | US$2010/GJ | Price¦Primary Energy¦Gas | fuel_supply | gas | 2050 | 4.1935 | Price¦Primary Energy¦Gas
Downscaling[REMIND-MAgPIE 3.2-4.6] | Delayed transition | AUS | Price¦Secondary Energy¦Liquids¦Oil | US$2010/GJ | Price¦Secondary Energy¦Liquids¦Oil | fuel_supply | oil | 2020 | 74.2933 | Price¦Secondary Energy¦Liquids¦Oil
Downscaling[REMIND-MAgPIE 3.2-4.6] | Delayed transition | AUS | Price¦Secondary Energy¦Liquids¦Oil | US$2010/GJ | Price¦Secondary Energy¦Liquids¦Oil | fuel_supply | oil | 2025 | 100.6818 | Price¦Secondary Energy¦Liquids¦Oil
Downscaling[REMIND-MAgPIE 3.2-4.6] | Delayed transition | AUS | Price¦Secondary Energy¦Liquids¦Oil | US$2010/GJ | Price¦Secondary Energy¦Liquids¦Oil | fuel_supply | oil | 2030 | 88.0599 | Price¦Secondary Energy¦Liquids¦Oil
Downscaling[REMIND-MAgPIE 3.2-4.6] | Delayed transition | AUS | Price¦Secondary Energy¦Liquids¦Oil | US$2010/GJ | Price¦Secondary Energy¦Liquids¦Oil | fuel_supply | oil | 2035 | 54.3063 | Price¦Secondary Energy¦Liquids¦Oil
Downscaling[REMIND-MAgPIE 3.2-4.6] | Delayed transition | AUS | Price¦Secondary Energy¦Liquids¦Oil | US$2010/GJ | Price¦Secondary Energy¦Liquids¦Oil | fuel_supply | oil | 2040 | 100.0681 | Price¦Secondary Energy¦Liquids¦Oil
Downscaling[REMIND-MAgPIE 3.2-4.6] | Delayed transition | AUS | Price¦Secondary Energy¦Liquids¦Oil | US$2010/GJ | Price¦Secondary Energy¦Liquids¦Oil | fuel_supply | oil | 2045 | 124.0496 | Price¦Secondary Energy¦Liquids¦Oil
Downscaling[REMIND-MAgPIE 3.2-4.6] | Delayed transition | AUS | Price¦Secondary Energy¦Liquids¦Oil | US$2010/GJ | Price¦Secondary Energy¦Liquids¦Oil | fuel_supply | oil | 2050 | 128.9697 | Price¦Secondary Energy¦Liquids¦Oil
Downscaling[REMIND-MAgPIE 3.2-4.6] | Delayed transition | AUS | Emissions¦CO2 | Mt CO2/yr | Emissions¦CO2 | scenarios - CO2 abatement | CO2 | 2020 | 265.3035 | Emissions¦CO2
Downscaling[REMIND-MAgPIE 3.2-4.6] | Delayed transition | AUS | Emissions¦CO2 | Mt CO2/yr | Emissions¦CO2 | scenarios - CO2 abatement | CO2 | 2025 | 72.4904 | Emissions¦CO2
Downscaling[REMIND-MAgPIE 3.2-4.6] | Delayed transition | AUS | Emissions¦CO2 | Mt CO2/yr | Emissions¦CO2 | scenarios - CO2 abatement | CO2 | 2030 | -138.8463 | Emissions¦CO2
Downscaling[REMIND-MAgPIE 3.2-4.6] | Delayed transition | AUS | Emissions¦CO2 | Mt CO2/yr | Emissions¦CO2 | scenarios - CO2 abatement | CO2 | 2035 | -314.9488 | Emissions¦CO2
Downscaling[REMIND-MAgPIE 3.2-4.6] | Delayed transition | AUS | Emissions¦CO2 | Mt CO2/yr | Emissions¦CO2 | scenarios - CO2 abatement | CO2 | 2040 | -515.3679 | Emissions¦CO2
Downscaling[REMIND-MAgPIE 3.2-4.6] | Delayed transition | AUS | Emissions¦CO2 | Mt CO2/yr | Emissions¦CO2 | scenarios - CO2 abatement | CO2 | 2045 | -616.1459 | Emissions¦CO2
Downscaling[REMIND-MAgPIE 3.2-4.6] | Delayed transition | AUS | Emissions¦CO2 | Mt CO2/yr | Emissions¦CO2 | scenarios - CO2 abatement | CO2 | 2050 | -681.5494 | Emissions¦CO2
Downscaling[REMIND-MAgPIE 3.2-4.6] | Delayed transition | AUS | Emissions¦CO2¦Energy | Mt CO2/yr | Emissions¦CO2¦Energy | scenarios - CO2 abatement | CO2 | 2020 | 368.9566 | Emissions¦CO2¦Energy
Downscaling[REMIND-MAgPIE 3.2-4.6] | Delayed transition | AUS | Emissions¦CO2¦Energy | Mt CO2/yr | Emissions¦CO2¦Energy | scenarios - CO2 abatement | CO2 | 2025 | 297.6886 | Emissions¦CO2¦Energy
Downscaling[REMIND-MAgPIE 3.2-4.6] | Delayed transition | AUS | Emissions¦CO2¦Energy | Mt CO2/yr | Emissions¦CO2¦Energy | scenarios - CO2 abatement | CO2 | 2030 | 282.4765 | Emissions¦CO2¦Energy
Downscaling[REMIND-MAgPIE 3.2-4.6] | Delayed transition | AUS | Emissions¦CO2¦Energy | Mt CO2/yr | Emissions¦CO2¦Energy | scenarios - CO2 abatement | CO2 | 2035 | 224.5725 | Emissions¦CO2¦Energy
Downscaling[REMIND-MAgPIE 3.2-4.6] | Delayed transition | AUS | Emissions¦CO2¦Energy | Mt CO2/yr | Emissions¦CO2¦Energy | scenarios - CO2 abatement | CO2 | 2040 | 82.288 | Emissions¦CO2¦Energy
Downscaling[REMIND-MAgPIE 3.2-4.6] | Delayed transition | AUS | Emissions¦CO2¦Energy | Mt CO2/yr | Emissions¦CO2¦Energy | scenarios - CO2 abatement | CO2 | 2045 | 22.1039 | Emissions¦CO2¦Energy
Downscaling[REMIND-MAgPIE 3.2-4.6] | Delayed transition | AUS | Emissions¦CO2¦Energy | Mt CO2/yr | Emissions¦CO2¦Energy | scenarios - CO2 abatement | CO2 | 2050 | -16.8519 | Emissions¦CO2¦Energy
Downscaling[REMIND-MAgPIE 3.2-4.6] | Fragmented World | AUS | Carbon Sequestration¦CCS | Mt CO2/yr | Carbon Sequestration¦CCS | CCS potential |  | 2020 | 1.0186 | Carbon Sequestration¦CCS
Downscaling[REMIND-MAgPIE 3.2-4.6] | Fragmented World | AUS | Carbon Sequestration¦CCS | Mt CO2/yr | Carbon Sequestration¦CCS | CCS potential |  | 2025 | 5.8887 | Carbon Sequestration¦CCS
Downscaling[REMIND-MAgPIE 3.2-4.6] | Fragmented World | AUS | Carbon Sequestration¦CCS | Mt CO2/yr | Carbon Sequestration¦CCS | CCS potential |  | 2030 | 6.9668 | Carbon Sequestration¦CCS
Downscaling[REMIND-MAgPIE 3.2-4.6] | Fragmented World | AUS | Carbon Sequestration¦CCS | Mt CO2/yr | Carbon Sequestration¦CCS | CCS potential |  | 2035 | 7.2409 | Carbon Sequestration¦CCS
Downscaling[REMIND-MAgPIE 3.2-4.6] | Fragmented World | AUS | Carbon Sequestration¦CCS | Mt CO2/yr | Carbon Sequestration¦CCS | CCS potential |  | 2040 | 10.8987 | Carbon Sequestration¦CCS
Downscaling[REMIND-MAgPIE 3.2-4.6] | Fragmented World | AUS | Carbon Sequestration¦CCS | Mt CO2/yr | Carbon Sequestration¦CCS | CCS potential |  | 2045 | 11.6296 | Carbon Sequestration¦CCS
Downscaling[REMIND-MAgPIE 3.2-4.6] | Fragmented World | AUS | Carbon Sequestration¦CCS | Mt CO2/yr | Carbon Sequestration¦CCS | CCS potential |  | 2050 | 11.5242 | Carbon Sequestration¦CCS
Downscaling[REMIND-MAgPIE 3.2-4.6] | Fragmented World | AUS | Final Energy¦Industry¦Electricity | EJ/yr | Final Energy¦Industry¦Electricity | demand_projection | elc_industry | 2020 | 0.3679 | Final Energy¦Industry¦Electricity
Downscaling[REMIND-MAgPIE 3.2-4.6] | Fragmented World | AUS | Final Energy¦Industry¦Electricity | EJ/yr | Final Energy¦Industry¦Electricity | demand_projection | elc_industry | 2025 | 0.4088 | Final Energy¦Industry¦Electricity
Downscaling[REMIND-MAgPIE 3.2-4.6] | Fragmented World | AUS | Final Energy¦Industry¦Electricity | EJ/yr | Final Energy¦Industry¦Electricity | demand_projection | elc_industry | 2030 | 0.4213 | Final Energy¦Industry¦Electricity
Downscaling[REMIND-MAgPIE 3.2-4.6] | Fragmented World | AUS | Final Energy¦Industry¦Electricity | EJ/yr | Final Energy¦Industry¦Electricity | demand_projection | elc_industry | 2035 | 0.4213 | Final Energy¦Industry¦Electricity
Downscaling[REMIND-MAgPIE 3.2-4.6] | Fragmented World | AUS | Final Energy¦Industry¦Electricity | EJ/yr | Final Energy¦Industry¦Electricity | demand_projection | elc_industry | 2040 | 0.477 | Final Energy¦Industry¦Electricity
Downscaling[REMIND-MAgPIE 3.2-4.6] | Fragmented World | AUS | Final Energy¦Industry¦Electricity | EJ/yr | Final Energy¦Industry¦Electricity | demand_projection | elc_industry | 2045 | 0.523 | Final Energy¦Industry¦Electricity
Downscaling[REMIND-MAgPIE 3.2-4.6] | Fragmented World | AUS | Final Energy¦Industry¦Electricity | EJ/yr | Final Energy¦Industry¦Electricity | demand_projection | elc_industry | 2050 | 0.531 | Final Energy¦Industry¦Electricity
Downscaling[REMIND-MAgPIE 3.2-4.6] | Fragmented World | AUS | Final Energy¦Residential and Commercial¦Electricity | EJ/yr | Final Energy¦Residential and Commercial¦Electricity | demand_projection | elc_buildings | 2020 | 0.6228 | Final Energy¦Residential and Commercial¦Electricity
Downscaling[REMIND-MAgPIE 3.2-4.6] | Fragmented World | AUS | Final Energy¦Residential and Commercial¦Electricity | EJ/yr | Final Energy¦Residential and Commercial¦Electricity | demand_projection | elc_buildings | 2025 | 0.687 | Final Energy¦Residential and Commercial¦Electricity
Downscaling[REMIND-MAgPIE 3.2-4.6] | Fragmented World | AUS | Final Energy¦Residential and Commercial¦Electricity | EJ/yr | Final Energy¦Residential and Commercial¦Electricity | demand_projection | elc_buildings | 2030 | 0.7308 | Final Energy¦Residential and Commercial¦Electricity
Downscaling[REMIND-MAgPIE 3.2-4.6] | Fragmented World | AUS | Final Energy¦Residential and Commercial¦Electricity | EJ/yr | Final Energy¦Residential and Commercial¦Electricity | demand_projection | elc_buildings | 2035 | 0.7334 | Final Energy¦Residential and Commercial¦Electricity
Downscaling[REMIND-MAgPIE 3.2-4.6] | Fragmented World | AUS | Final Energy¦Residential and Commercial¦Electricity | EJ/yr | Final Energy¦Residential and Commercial¦Electricity | demand_projection | elc_buildings | 2040 | 0.7613 | Final Energy¦Residential and Commercial¦Electricity
Downscaling[REMIND-MAgPIE 3.2-4.6] | Fragmented World | AUS | Final Energy¦Residential and Commercial¦Electricity | EJ/yr | Final Energy¦Residential and Commercial¦Electricity | demand_projection | elc_buildings | 2045 | 0.789 | Final Energy¦Residential and Commercial¦Electricity
Downscaling[REMIND-MAgPIE 3.2-4.6] | Fragmented World | AUS | Final Energy¦Residential and Commercial¦Electricity | EJ/yr | Final Energy¦Residential and Commercial¦Electricity | demand_projection | elc_buildings | 2050 | 0.7702 | Final Energy¦Residential and Commercial¦Electricity
Downscaling[REMIND-MAgPIE 3.2-4.6] | Fragmented World | AUS | Final Energy¦Transportation¦Electricity | EJ/yr | Final Energy¦Transportation¦Electricity | demand_projection | elc_transport | 2020 | 0.021 | Final Energy¦Transportation¦Electricity
Downscaling[REMIND-MAgPIE 3.2-4.6] | Fragmented World | AUS | Final Energy¦Transportation¦Electricity | EJ/yr | Final Energy¦Transportation¦Electricity | demand_projection | elc_transport | 2025 | 0.0457 | Final Energy¦Transportation¦Electricity
Downscaling[REMIND-MAgPIE 3.2-4.6] | Fragmented World | AUS | Final Energy¦Transportation¦Electricity | EJ/yr | Final Energy¦Transportation¦Electricity | demand_projection | elc_transport | 2030 | 0.0771 | Final Energy¦Transportation¦Electricity
Downscaling[REMIND-MAgPIE 3.2-4.6] | Fragmented World | AUS | Final Energy¦Transportation¦Electricity | EJ/yr | Final Energy¦Transportation¦Electricity | demand_projection | elc_transport | 2035 | 0.1114 | Final Energy¦Transportation¦Electricity
Downscaling[REMIND-MAgPIE 3.2-4.6] | Fragmented World | AUS | Final Energy¦Transportation¦Electricity | EJ/yr | Final Energy¦Transportation¦Electricity | demand_projection | elc_transport | 2040 | 0.1593 | Final Energy¦Transportation¦Electricity
Downscaling[REMIND-MAgPIE 3.2-4.6] | Fragmented World | AUS | Final Energy¦Transportation¦Electricity | EJ/yr | Final Energy¦Transportation¦Electricity | demand_projection | elc_transport | 2045 | 0.1923 | Final Energy¦Transportation¦Electricity
Downscaling[REMIND-MAgPIE 3.2-4.6] | Fragmented World | AUS | Final Energy¦Transportation¦Electricity | EJ/yr | Final Energy¦Transportation¦Electricity | demand_projection | elc_transport | 2050 | 0.2202 | Final Energy¦Transportation¦Electricity
Downscaling[REMIND-MAgPIE 3.2-4.6] | Fragmented World | AUS | Secondary Energy¦Hydrogen | EJ/yr | Secondary Energy¦Hydrogen | demand_projection | hydrogen_allsect | 2020 | 0.0066 | Secondary Energy¦Hydrogen
Downscaling[REMIND-MAgPIE 3.2-4.6] | Fragmented World | AUS | Secondary Energy¦Hydrogen | EJ/yr | Secondary Energy¦Hydrogen | demand_projection | hydrogen_allsect | 2025 | 0.0307 | Secondary Energy¦Hydrogen
Downscaling[REMIND-MAgPIE 3.2-4.6] | Fragmented World | AUS | Secondary Energy¦Hydrogen | EJ/yr | Secondary Energy¦Hydrogen | demand_projection | hydrogen_allsect | 2030 | 0.048 | Secondary Energy¦Hydrogen
Downscaling[REMIND-MAgPIE 3.2-4.6] | Fragmented World | AUS | Secondary Energy¦Hydrogen | EJ/yr | Secondary Energy¦Hydrogen | demand_projection | hydrogen_allsect | 2035 | 0.0569 | Secondary Energy¦Hydrogen
Downscaling[REMIND-MAgPIE 3.2-4.6] | Fragmented World | AUS | Secondary Energy¦Hydrogen | EJ/yr | Secondary Energy¦Hydrogen | demand_projection | hydrogen_allsect | 2040 | 0.067 | Secondary Energy¦Hydrogen
Downscaling[REMIND-MAgPIE 3.2-4.6] | Fragmented World | AUS | Secondary Energy¦Hydrogen | EJ/yr | Secondary Energy¦Hydrogen | demand_projection | hydrogen_allsect | 2045 | 0.1157 | Secondary Energy¦Hydrogen
Downscaling[REMIND-MAgPIE 3.2-4.6] | Fragmented World | AUS | Secondary Energy¦Hydrogen | EJ/yr | Secondary Energy¦Hydrogen | demand_projection | hydrogen_allsect | 2050 | 0.188 | Secondary Energy¦Hydrogen
Downscaling[REMIND-MAgPIE 3.2-4.6] | Fragmented World | AUS | Secondary Energy¦Electricity¦Coal | EJ/yr | Secondary Energy¦Electricity¦Coal | elec_co2 |  | 2020 | 0.4837 | Secondary Energy¦Electricity¦Coal | 94
Downscaling[REMIND-MAgPIE 3.2-4.6] | Fragmented World | AUS | Secondary Energy¦Electricity¦Coal | EJ/yr | Secondary Energy¦Electricity¦Coal | elec_co2 |  | 2025 | 0.2186 | Secondary Energy¦Electricity¦Coal | 94
Downscaling[REMIND-MAgPIE 3.2-4.6] | Fragmented World | AUS | Secondary Energy¦Electricity¦Coal | EJ/yr | Secondary Energy¦Electricity¦Coal | elec_co2 |  | 2030 | 0.1661 | Secondary Energy¦Electricity¦Coal | 94
Downscaling[REMIND-MAgPIE 3.2-4.6] | Fragmented World | AUS | Secondary Energy¦Electricity¦Coal | EJ/yr | Secondary Energy¦Electricity¦Coal | elec_co2 |  | 2035 | 0.0175 | Secondary Energy¦Electricity¦Coal | 94
Downscaling[REMIND-MAgPIE 3.2-4.6] | Fragmented World | AUS | Secondary Energy¦Electricity¦Coal | EJ/yr | Secondary Energy¦Electricity¦Coal | elec_co2 |  | 2040 | 0.0034 | Secondary Energy¦Electricity¦Coal | 94
Downscaling[REMIND-MAgPIE 3.2-4.6] | Fragmented World | AUS | Secondary Energy¦Electricity¦Coal | EJ/yr | Secondary Energy¦Electricity¦Coal | elec_co2 |  | 2045 | 0.0024 | Secondary Energy¦Electricity¦Coal | 94
Downscaling[REMIND-MAgPIE 3.2-4.6] | Fragmented World | AUS | Secondary Energy¦Electricity¦Coal | EJ/yr | Secondary Energy¦Electricity¦Coal | elec_co2 |  | 2050 | 0.0014 | Secondary Energy¦Electricity¦Coal | 94
Downscaling[REMIND-MAgPIE 3.2-4.6] | Fragmented World | AUS | Secondary Energy¦Electricity¦Gas | EJ/yr | Secondary Energy¦Electricity¦Gas | elec_co2 |  | 2020 | 0.2702 | Secondary Energy¦Electricity¦Gas | 55
Downscaling[REMIND-MAgPIE 3.2-4.6] | Fragmented World | AUS | Secondary Energy¦Electricity¦Gas | EJ/yr | Secondary Energy¦Electricity¦Gas | elec_co2 |  | 2025 | 0.2839 | Secondary Energy¦Electricity¦Gas | 55
Downscaling[REMIND-MAgPIE 3.2-4.6] | Fragmented World | AUS | Secondary Energy¦Electricity¦Gas | EJ/yr | Secondary Energy¦Electricity¦Gas | elec_co2 |  | 2030 | 0.2704 | Secondary Energy¦Electricity¦Gas | 55
Downscaling[REMIND-MAgPIE 3.2-4.6] | Fragmented World | AUS | Secondary Energy¦Electricity¦Gas | EJ/yr | Secondary Energy¦Electricity¦Gas | elec_co2 |  | 2035 | 0.2258 | Secondary Energy¦Electricity¦Gas | 55
Downscaling[REMIND-MAgPIE 3.2-4.6] | Fragmented World | AUS | Secondary Energy¦Electricity¦Gas | EJ/yr | Secondary Energy¦Electricity¦Gas | elec_co2 |  | 2040 | 0.0686 | Secondary Energy¦Electricity¦Gas | 55
Downscaling[REMIND-MAgPIE 3.2-4.6] | Fragmented World | AUS | Secondary Energy¦Electricity¦Gas | EJ/yr | Secondary Energy¦Electricity¦Gas | elec_co2 |  | 2045 | 0.0031 | Secondary Energy¦Electricity¦Gas | 55
Downscaling[REMIND-MAgPIE 3.2-4.6] | Fragmented World | AUS | Secondary Energy¦Electricity¦Gas | EJ/yr | Secondary Energy¦Electricity¦Gas | elec_co2 |  | 2050 | 0.002 | Secondary Energy¦Electricity¦Gas | 55
Downscaling[REMIND-MAgPIE 3.2-4.6] | Fragmented World | AUS | Secondary Energy¦Electricity¦Oil | EJ/yr | Secondary Energy¦Electricity¦Oil | elec_co2 |  | 2020 | 0.0147 | Secondary Energy¦Electricity¦Oil | 70
Downscaling[REMIND-MAgPIE 3.2-4.6] | Fragmented World | AUS | Secondary Energy¦Electricity¦Oil | EJ/yr | Secondary Energy¦Electricity¦Oil | elec_co2 |  | 2025 | 0.0108 | Secondary Energy¦Electricity¦Oil | 70
Downscaling[REMIND-MAgPIE 3.2-4.6] | Fragmented World | AUS | Secondary Energy¦Electricity¦Oil | EJ/yr | Secondary Energy¦Electricity¦Oil | elec_co2 |  | 2030 | 0.0044 | Secondary Energy¦Electricity¦Oil | 70
Downscaling[REMIND-MAgPIE 3.2-4.6] | Fragmented World | AUS | Secondary Energy¦Electricity¦Oil | EJ/yr | Secondary Energy¦Electricity¦Oil | elec_co2 |  | 2035 | 0 | Secondary Energy¦Electricity¦Oil | 70
Downscaling[REMIND-MAgPIE 3.2-4.6] | Fragmented World | AUS | Secondary Energy¦Electricity¦Oil | EJ/yr | Secondary Energy¦Electricity¦Oil | elec_co2 |  | 2040 | 0 | Secondary Energy¦Electricity¦Oil | 70
Downscaling[REMIND-MAgPIE 3.2-4.6] | Fragmented World | AUS | Secondary Energy¦Electricity¦Oil | EJ/yr | Secondary Energy¦Electricity¦Oil | elec_co2 |  | 2045 | 0 | Secondary Energy¦Electricity¦Oil | 70
Downscaling[REMIND-MAgPIE 3.2-4.6] | Fragmented World | AUS | Secondary Energy¦Electricity¦Oil | EJ/yr | Secondary Energy¦Electricity¦Oil | elec_co2 |  | 2050 | 0 | Secondary Energy¦Electricity¦Oil | 70
Downscaling[REMIND-MAgPIE 3.2-4.6] | Fragmented World | AUS | Price¦Primary Energy¦Biomass | US$2010/GJ | Price¦Primary Energy¦Biomass | fuel_supply | bioenergy | 2020 | 5.3799 | Price¦Primary Energy¦Biomass
Downscaling[REMIND-MAgPIE 3.2-4.6] | Fragmented World | AUS | Price¦Primary Energy¦Biomass | US$2010/GJ | Price¦Primary Energy¦Biomass | fuel_supply | bioenergy | 2025 | 5.8161 | Price¦Primary Energy¦Biomass
Downscaling[REMIND-MAgPIE 3.2-4.6] | Fragmented World | AUS | Price¦Primary Energy¦Biomass | US$2010/GJ | Price¦Primary Energy¦Biomass | fuel_supply | bioenergy | 2030 | 5.6891 | Price¦Primary Energy¦Biomass
Downscaling[REMIND-MAgPIE 3.2-4.6] | Fragmented World | AUS | Price¦Primary Energy¦Biomass | US$2010/GJ | Price¦Primary Energy¦Biomass | fuel_supply | bioenergy | 2035 | 4.7225 | Price¦Primary Energy¦Biomass
Downscaling[REMIND-MAgPIE 3.2-4.6] | Fragmented World | AUS | Price¦Primary Energy¦Biomass | US$2010/GJ | Price¦Primary Energy¦Biomass | fuel_supply | bioenergy | 2040 | 5.3642 | Price¦Primary Energy¦Biomass
Downscaling[REMIND-MAgPIE 3.2-4.6] | Fragmented World | AUS | Price¦Primary Energy¦Biomass | US$2010/GJ | Price¦Primary Energy¦Biomass | fuel_supply | bioenergy | 2045 | 6.1119 | Price¦Primary Energy¦Biomass
Downscaling[REMIND-MAgPIE 3.2-4.6] | Fragmented World | AUS | Price¦Primary Energy¦Biomass | US$2010/GJ | Price¦Primary Energy¦Biomass | fuel_supply | bioenergy | 2050 | 7.5992 | Price¦Primary Energy¦Biomass
Downscaling[REMIND-MAgPIE 3.2-4.6] | Fragmented World | AUS | Price¦Primary Energy¦Coal | US$2010/GJ | Price¦Primary Energy¦Coal | fuel_supply | coal | 2020 | 2.0344 | Price¦Primary Energy¦Coal
Downscaling[REMIND-MAgPIE 3.2-4.6] | Fragmented World | AUS | Price¦Primary Energy¦Coal | US$2010/GJ | Price¦Primary Energy¦Coal | fuel_supply | coal | 2025 | 2.2228 | Price¦Primary Energy¦Coal
Downscaling[REMIND-MAgPIE 3.2-4.6] | Fragmented World | AUS | Price¦Primary Energy¦Coal | US$2010/GJ | Price¦Primary Energy¦Coal | fuel_supply | coal | 2030 | 2.2627 | Price¦Primary Energy¦Coal
Downscaling[REMIND-MAgPIE 3.2-4.6] | Fragmented World | AUS | Price¦Primary Energy¦Coal | US$2010/GJ | Price¦Primary Energy¦Coal | fuel_supply | coal | 2035 | 2.2464 | Price¦Primary Energy¦Coal
Downscaling[REMIND-MAgPIE 3.2-4.6] | Fragmented World | AUS | Price¦Primary Energy¦Coal | US$2010/GJ | Price¦Primary Energy¦Coal | fuel_supply | coal | 2040 | 2.1067 | Price¦Primary Energy¦Coal
Downscaling[REMIND-MAgPIE 3.2-4.6] | Fragmented World | AUS | Price¦Primary Energy¦Coal | US$2010/GJ | Price¦Primary Energy¦Coal | fuel_supply | coal | 2045 | 2.0358 | Price¦Primary Energy¦Coal
Downscaling[REMIND-MAgPIE 3.2-4.6] | Fragmented World | AUS | Price¦Primary Energy¦Coal | US$2010/GJ | Price¦Primary Energy¦Coal | fuel_supply | coal | 2050 | 2.4772 | Price¦Primary Energy¦Coal
Downscaling[REMIND-MAgPIE 3.2-4.6] | Fragmented World | AUS | Price¦Primary Energy¦Gas | US$2010/GJ | Price¦Primary Energy¦Gas | fuel_supply | gas | 2020 | 3.9711 | Price¦Primary Energy¦Gas
Downscaling[REMIND-MAgPIE 3.2-4.6] | Fragmented World | AUS | Price¦Primary Energy¦Gas | US$2010/GJ | Price¦Primary Energy¦Gas | fuel_supply | gas | 2025 | 4.6647 | Price¦Primary Energy¦Gas
Downscaling[REMIND-MAgPIE 3.2-4.6] | Fragmented World | AUS | Price¦Primary Energy¦Gas | US$2010/GJ | Price¦Primary Energy¦Gas | fuel_supply | gas | 2030 | 4.6303 | Price¦Primary Energy¦Gas
Downscaling[REMIND-MAgPIE 3.2-4.6] | Fragmented World | AUS | Price¦Primary Energy¦Gas | US$2010/GJ | Price¦Primary Energy¦Gas | fuel_supply | gas | 2035 | 4.854 | Price¦Primary Energy¦Gas
Downscaling[REMIND-MAgPIE 3.2-4.6] | Fragmented World | AUS | Price¦Primary Energy¦Gas | US$2010/GJ | Price¦Primary Energy¦Gas | fuel_supply | gas | 2040 | 5.2447 | Price¦Primary Energy¦Gas
Downscaling[REMIND-MAgPIE 3.2-4.6] | Fragmented World | AUS | Price¦Primary Energy¦Gas | US$2010/GJ | Price¦Primary Energy¦Gas | fuel_supply | gas | 2045 | 5.5672 | Price¦Primary Energy¦Gas
Downscaling[REMIND-MAgPIE 3.2-4.6] | Fragmented World | AUS | Price¦Primary Energy¦Gas | US$2010/GJ | Price¦Primary Energy¦Gas | fuel_supply | gas | 2050 | 5.6393 | Price¦Primary Energy¦Gas
Downscaling[REMIND-MAgPIE 3.2-4.6] | Fragmented World | AUS | Price¦Secondary Energy¦Liquids¦Oil | US$2010/GJ | Price¦Secondary Energy¦Liquids¦Oil | fuel_supply | oil | 2020 | 74.2933 | Price¦Secondary Energy¦Liquids¦Oil
Downscaling[REMIND-MAgPIE 3.2-4.6] | Fragmented World | AUS | Price¦Secondary Energy¦Liquids¦Oil | US$2010/GJ | Price¦Secondary Energy¦Liquids¦Oil | fuel_supply | oil | 2025 | 100.6818 | Price¦Secondary Energy¦Liquids¦Oil
Downscaling[REMIND-MAgPIE 3.2-4.6] | Fragmented World | AUS | Price¦Secondary Energy¦Liquids¦Oil | US$2010/GJ | Price¦Secondary Energy¦Liquids¦Oil | fuel_supply | oil | 2030 | 88.0599 | Price¦Secondary Energy¦Liquids¦Oil
Downscaling[REMIND-MAgPIE 3.2-4.6] | Fragmented World | AUS | Price¦Secondary Energy¦Liquids¦Oil | US$2010/GJ | Price¦Secondary Energy¦Liquids¦Oil | fuel_supply | oil | 2035 | 64.6642 | Price¦Secondary Energy¦Liquids¦Oil
Downscaling[REMIND-MAgPIE 3.2-4.6] | Fragmented World | AUS | Price¦Secondary Energy¦Liquids¦Oil | US$2010/GJ | Price¦Secondary Energy¦Liquids¦Oil | fuel_supply | oil | 2040 | 100.3326 | Price¦Secondary Energy¦Liquids¦Oil
Downscaling[REMIND-MAgPIE 3.2-4.6] | Fragmented World | AUS | Price¦Secondary Energy¦Liquids¦Oil | US$2010/GJ | Price¦Secondary Energy¦Liquids¦Oil | fuel_supply | oil | 2045 | 118.4743 | Price¦Secondary Energy¦Liquids¦Oil
Downscaling[REMIND-MAgPIE 3.2-4.6] | Fragmented World | AUS | Price¦Secondary Energy¦Liquids¦Oil | US$2010/GJ | Price¦Secondary Energy¦Liquids¦Oil | fuel_supply | oil | 2050 | 132.4136 | Price¦Secondary Energy¦Liquids¦Oil
Downscaling[REMIND-MAgPIE 3.2-4.6] | Fragmented World | AUS | Emissions¦CO2 | Mt CO2/yr | Emissions¦CO2 | scenarios - CO2 abatement | CO2 | 2020 | 265.4107 | Emissions¦CO2
Downscaling[REMIND-MAgPIE 3.2-4.6] | Fragmented World | AUS | Emissions¦CO2 | Mt CO2/yr | Emissions¦CO2 | scenarios - CO2 abatement | CO2 | 2025 | 70.0632 | Emissions¦CO2
Downscaling[REMIND-MAgPIE 3.2-4.6] | Fragmented World | AUS | Emissions¦CO2 | Mt CO2/yr | Emissions¦CO2 | scenarios - CO2 abatement | CO2 | 2030 | -142.1371 | Emissions¦CO2
Downscaling[REMIND-MAgPIE 3.2-4.6] | Fragmented World | AUS | Emissions¦CO2 | Mt CO2/yr | Emissions¦CO2 | scenarios - CO2 abatement | CO2 | 2035 | -359.3203 | Emissions¦CO2
Downscaling[REMIND-MAgPIE 3.2-4.6] | Fragmented World | AUS | Emissions¦CO2 | Mt CO2/yr | Emissions¦CO2 | scenarios - CO2 abatement | CO2 | 2040 | -533.9604 | Emissions¦CO2
Downscaling[REMIND-MAgPIE 3.2-4.6] | Fragmented World | AUS | Emissions¦CO2 | Mt CO2/yr | Emissions¦CO2 | scenarios - CO2 abatement | CO2 | 2045 | -627.9567 | Emissions¦CO2
Downscaling[REMIND-MAgPIE 3.2-4.6] | Fragmented World | AUS | Emissions¦CO2 | Mt CO2/yr | Emissions¦CO2 | scenarios - CO2 abatement | CO2 | 2050 | -646.4342 | Emissions¦CO2
Downscaling[REMIND-MAgPIE 3.2-4.6] | Fragmented World | AUS | Emissions¦CO2¦Energy | Mt CO2/yr | Emissions¦CO2¦Energy | scenarios - CO2 abatement | CO2 | 2020 | 369.1164 | Emissions¦CO2¦Energy
Downscaling[REMIND-MAgPIE 3.2-4.6] | Fragmented World | AUS | Emissions¦CO2¦Energy | Mt CO2/yr | Emissions¦CO2¦Energy | scenarios - CO2 abatement | CO2 | 2025 | 298.5669 | Emissions¦CO2¦Energy
Downscaling[REMIND-MAgPIE 3.2-4.6] | Fragmented World | AUS | Emissions¦CO2¦Energy | Mt CO2/yr | Emissions¦CO2¦Energy | scenarios - CO2 abatement | CO2 | 2030 | 285.698 | Emissions¦CO2¦Energy
Downscaling[REMIND-MAgPIE 3.2-4.6] | Fragmented World | AUS | Emissions¦CO2¦Energy | Mt CO2/yr | Emissions¦CO2¦Energy | scenarios - CO2 abatement | CO2 | 2035 | 234.6309 | Emissions¦CO2¦Energy
Downscaling[REMIND-MAgPIE 3.2-4.6] | Fragmented World | AUS | Emissions¦CO2¦Energy | Mt CO2/yr | Emissions¦CO2¦Energy | scenarios - CO2 abatement | CO2 | 2040 | 141.4945 | Emissions¦CO2¦Energy
Downscaling[REMIND-MAgPIE 3.2-4.6] | Fragmented World | AUS | Emissions¦CO2¦Energy | Mt CO2/yr | Emissions¦CO2¦Energy | scenarios - CO2 abatement | CO2 | 2045 | 95.0958 | Emissions¦CO2¦Energy
Downscaling[REMIND-MAgPIE 3.2-4.6] | Fragmented World | AUS | Emissions¦CO2¦Energy | Mt CO2/yr | Emissions¦CO2¦Energy | scenarios - CO2 abatement | CO2 | 2050 | 80.0329 | Emissions¦CO2¦Energy
Downscaling[REMIND-MAgPIE 3.2-4.6] | Low demand | AUS | Carbon Sequestration¦CCS | Mt CO2/yr | Carbon Sequestration¦CCS | CCS potential |  | 2020 | 1.0016 | Carbon Sequestration¦CCS
Downscaling[REMIND-MAgPIE 3.2-4.6] | Low demand | AUS | Carbon Sequestration¦CCS | Mt CO2/yr | Carbon Sequestration¦CCS | CCS potential |  | 2025 | 5.761 | Carbon Sequestration¦CCS
Downscaling[REMIND-MAgPIE 3.2-4.6] | Low demand | AUS | Carbon Sequestration¦CCS | Mt CO2/yr | Carbon Sequestration¦CCS | CCS potential |  | 2030 | 12.4562 | Carbon Sequestration¦CCS
Downscaling[REMIND-MAgPIE 3.2-4.6] | Low demand | AUS | Carbon Sequestration¦CCS | Mt CO2/yr | Carbon Sequestration¦CCS | CCS potential |  | 2035 | 16.9302 | Carbon Sequestration¦CCS
Downscaling[REMIND-MAgPIE 3.2-4.6] | Low demand | AUS | Carbon Sequestration¦CCS | Mt CO2/yr | Carbon Sequestration¦CCS | CCS potential |  | 2040 | 19.4423 | Carbon Sequestration¦CCS
Downscaling[REMIND-MAgPIE 3.2-4.6] | Low demand | AUS | Carbon Sequestration¦CCS | Mt CO2/yr | Carbon Sequestration¦CCS | CCS potential |  | 2045 | 23.076 | Carbon Sequestration¦CCS
Downscaling[REMIND-MAgPIE 3.2-4.6] | Low demand | AUS | Carbon Sequestration¦CCS | Mt CO2/yr | Carbon Sequestration¦CCS | CCS potential |  | 2050 | 26.3986 | Carbon Sequestration¦CCS
Downscaling[REMIND-MAgPIE 3.2-4.6] | Low demand | AUS | Final Energy¦Industry¦Electricity | EJ/yr | Final Energy¦Industry¦Electricity | demand_projection | elc_industry | 2020 | 0.3585 | Final Energy¦Industry¦Electricity
Downscaling[REMIND-MAgPIE 3.2-4.6] | Low demand | AUS | Final Energy¦Industry¦Electricity | EJ/yr | Final Energy¦Industry¦Electricity | demand_projection | elc_industry | 2025 | 0.3721 | Final Energy¦Industry¦Electricity
Downscaling[REMIND-MAgPIE 3.2-4.6] | Low demand | AUS | Final Energy¦Industry¦Electricity | EJ/yr | Final Energy¦Industry¦Electricity | demand_projection | elc_industry | 2030 | 0.3273 | Final Energy¦Industry¦Electricity
Downscaling[REMIND-MAgPIE 3.2-4.6] | Low demand | AUS | Final Energy¦Industry¦Electricity | EJ/yr | Final Energy¦Industry¦Electricity | demand_projection | elc_industry | 2035 | 0.3252 | Final Energy¦Industry¦Electricity
Downscaling[REMIND-MAgPIE 3.2-4.6] | Low demand | AUS | Final Energy¦Industry¦Electricity | EJ/yr | Final Energy¦Industry¦Electricity | demand_projection | elc_industry | 2040 | 0.3092 | Final Energy¦Industry¦Electricity
Downscaling[REMIND-MAgPIE 3.2-4.6] | Low demand | AUS | Final Energy¦Industry¦Electricity | EJ/yr | Final Energy¦Industry¦Electricity | demand_projection | elc_industry | 2045 | 0.3048 | Final Energy¦Industry¦Electricity
Downscaling[REMIND-MAgPIE 3.2-4.6] | Low demand | AUS | Final Energy¦Industry¦Electricity | EJ/yr | Final Energy¦Industry¦Electricity | demand_projection | elc_industry | 2050 | 0.3192 | Final Energy¦Industry¦Electricity
Downscaling[REMIND-MAgPIE 3.2-4.6] | Low demand | AUS | Final Energy¦Residential and Commercial¦Electricity | EJ/yr | Final Energy¦Residential and Commercial¦Electricity | demand_projection | elc_buildings | 2020 | 0.6133 | Final Energy¦Residential and Commercial¦Electricity
Downscaling[REMIND-MAgPIE 3.2-4.6] | Low demand | AUS | Final Energy¦Residential and Commercial¦Electricity | EJ/yr | Final Energy¦Residential and Commercial¦Electricity | demand_projection | elc_buildings | 2025 | 0.6637 | Final Energy¦Residential and Commercial¦Electricity
Downscaling[REMIND-MAgPIE 3.2-4.6] | Low demand | AUS | Final Energy¦Residential and Commercial¦Electricity | EJ/yr | Final Energy¦Residential and Commercial¦Electricity | demand_projection | elc_buildings | 2030 | 0.6869 | Final Energy¦Residential and Commercial¦Electricity
Downscaling[REMIND-MAgPIE 3.2-4.6] | Low demand | AUS | Final Energy¦Residential and Commercial¦Electricity | EJ/yr | Final Energy¦Residential and Commercial¦Electricity | demand_projection | elc_buildings | 2035 | 0.7173 | Final Energy¦Residential and Commercial¦Electricity
Downscaling[REMIND-MAgPIE 3.2-4.6] | Low demand | AUS | Final Energy¦Residential and Commercial¦Electricity | EJ/yr | Final Energy¦Residential and Commercial¦Electricity | demand_projection | elc_buildings | 2040 | 0.7341 | Final Energy¦Residential and Commercial¦Electricity
Downscaling[REMIND-MAgPIE 3.2-4.6] | Low demand | AUS | Final Energy¦Residential and Commercial¦Electricity | EJ/yr | Final Energy¦Residential and Commercial¦Electricity | demand_projection | elc_buildings | 2045 | 0.748 | Final Energy¦Residential and Commercial¦Electricity
Downscaling[REMIND-MAgPIE 3.2-4.6] | Low demand | AUS | Final Energy¦Residential and Commercial¦Electricity | EJ/yr | Final Energy¦Residential and Commercial¦Electricity | demand_projection | elc_buildings | 2050 | 0.7474 | Final Energy¦Residential and Commercial¦Electricity
Downscaling[REMIND-MAgPIE 3.2-4.6] | Low demand | AUS | Final Energy¦Transportation¦Electricity | EJ/yr | Final Energy¦Transportation¦Electricity | demand_projection | elc_transport | 2020 | 0.0205 | Final Energy¦Transportation¦Electricity
Downscaling[REMIND-MAgPIE 3.2-4.6] | Low demand | AUS | Final Energy¦Transportation¦Electricity | EJ/yr | Final Energy¦Transportation¦Electricity | demand_projection | elc_transport | 2025 | 0.0361 | Final Energy¦Transportation¦Electricity
Downscaling[REMIND-MAgPIE 3.2-4.6] | Low demand | AUS | Final Energy¦Transportation¦Electricity | EJ/yr | Final Energy¦Transportation¦Electricity | demand_projection | elc_transport | 2030 | 0.069 | Final Energy¦Transportation¦Electricity
Downscaling[REMIND-MAgPIE 3.2-4.6] | Low demand | AUS | Final Energy¦Transportation¦Electricity | EJ/yr | Final Energy¦Transportation¦Electricity | demand_projection | elc_transport | 2035 | 0.1188 | Final Energy¦Transportation¦Electricity
Downscaling[REMIND-MAgPIE 3.2-4.6] | Low demand | AUS | Final Energy¦Transportation¦Electricity | EJ/yr | Final Energy¦Transportation¦Electricity | demand_projection | elc_transport | 2040 | 0.161 | Final Energy¦Transportation¦Electricity
Downscaling[REMIND-MAgPIE 3.2-4.6] | Low demand | AUS | Final Energy¦Transportation¦Electricity | EJ/yr | Final Energy¦Transportation¦Electricity | demand_projection | elc_transport | 2045 | 0.1857 | Final Energy¦Transportation¦Electricity
Downscaling[REMIND-MAgPIE 3.2-4.6] | Low demand | AUS | Final Energy¦Transportation¦Electricity | EJ/yr | Final Energy¦Transportation¦Electricity | demand_projection | elc_transport | 2050 | 0.1857 | Final Energy¦Transportation¦Electricity
Downscaling[REMIND-MAgPIE 3.2-4.6] | Low demand | AUS | Secondary Energy¦Hydrogen | EJ/yr | Secondary Energy¦Hydrogen | demand_projection | hydrogen_allsect | 2020 | 0.0064 | Secondary Energy¦Hydrogen
Downscaling[REMIND-MAgPIE 3.2-4.6] | Low demand | AUS | Secondary Energy¦Hydrogen | EJ/yr | Secondary Energy¦Hydrogen | demand_projection | hydrogen_allsect | 2025 | 0.0253 | Secondary Energy¦Hydrogen
Downscaling[REMIND-MAgPIE 3.2-4.6] | Low demand | AUS | Secondary Energy¦Hydrogen | EJ/yr | Secondary Energy¦Hydrogen | demand_projection | hydrogen_allsect | 2030 | 0.0363 | Secondary Energy¦Hydrogen
Downscaling[REMIND-MAgPIE 3.2-4.6] | Low demand | AUS | Secondary Energy¦Hydrogen | EJ/yr | Secondary Energy¦Hydrogen | demand_projection | hydrogen_allsect | 2035 | 0.044 | Secondary Energy¦Hydrogen
Downscaling[REMIND-MAgPIE 3.2-4.6] | Low demand | AUS | Secondary Energy¦Hydrogen | EJ/yr | Secondary Energy¦Hydrogen | demand_projection | hydrogen_allsect | 2040 | 0.0467 | Secondary Energy¦Hydrogen
Downscaling[REMIND-MAgPIE 3.2-4.6] | Low demand | AUS | Secondary Energy¦Hydrogen | EJ/yr | Secondary Energy¦Hydrogen | demand_projection | hydrogen_allsect | 2045 | 0.0463 | Secondary Energy¦Hydrogen
Downscaling[REMIND-MAgPIE 3.2-4.6] | Low demand | AUS | Secondary Energy¦Hydrogen | EJ/yr | Secondary Energy¦Hydrogen | demand_projection | hydrogen_allsect | 2050 | 0.0447 | Secondary Energy¦Hydrogen
Downscaling[REMIND-MAgPIE 3.2-4.6] | Low demand | AUS | Secondary Energy¦Electricity¦Coal | EJ/yr | Secondary Energy¦Electricity¦Coal | elec_co2 |  | 2020 | 0.4762 | Secondary Energy¦Electricity¦Coal | 94
Downscaling[REMIND-MAgPIE 3.2-4.6] | Low demand | AUS | Secondary Energy¦Electricity¦Coal | EJ/yr | Secondary Energy¦Electricity¦Coal | elec_co2 |  | 2025 | 0.1996 | Secondary Energy¦Electricity¦Coal | 94
Downscaling[REMIND-MAgPIE 3.2-4.6] | Low demand | AUS | Secondary Energy¦Electricity¦Coal | EJ/yr | Secondary Energy¦Electricity¦Coal | elec_co2 |  | 2030 | 0.0087 | Secondary Energy¦Electricity¦Coal | 94
Downscaling[REMIND-MAgPIE 3.2-4.6] | Low demand | AUS | Secondary Energy¦Electricity¦Coal | EJ/yr | Secondary Energy¦Electricity¦Coal | elec_co2 |  | 2035 | 0.0002 | Secondary Energy¦Electricity¦Coal | 94
Downscaling[REMIND-MAgPIE 3.2-4.6] | Low demand | AUS | Secondary Energy¦Electricity¦Coal | EJ/yr | Secondary Energy¦Electricity¦Coal | elec_co2 |  | 2040 | 0.0002 | Secondary Energy¦Electricity¦Coal | 94
Downscaling[REMIND-MAgPIE 3.2-4.6] | Low demand | AUS | Secondary Energy¦Electricity¦Coal | EJ/yr | Secondary Energy¦Electricity¦Coal | elec_co2 |  | 2045 | 0.0001 | Secondary Energy¦Electricity¦Coal | 94
Downscaling[REMIND-MAgPIE 3.2-4.6] | Low demand | AUS | Secondary Energy¦Electricity¦Coal | EJ/yr | Secondary Energy¦Electricity¦Coal | elec_co2 |  | 2050 | 0 | Secondary Energy¦Electricity¦Coal | 94
Downscaling[REMIND-MAgPIE 3.2-4.6] | Low demand | AUS | Secondary Energy¦Electricity¦Gas | EJ/yr | Secondary Energy¦Electricity¦Gas | elec_co2 |  | 2020 | 0.2636 | Secondary Energy¦Electricity¦Gas | 55
Downscaling[REMIND-MAgPIE 3.2-4.6] | Low demand | AUS | Secondary Energy¦Electricity¦Gas | EJ/yr | Secondary Energy¦Electricity¦Gas | elec_co2 |  | 2025 | 0.2426 | Secondary Energy¦Electricity¦Gas | 55
Downscaling[REMIND-MAgPIE 3.2-4.6] | Low demand | AUS | Secondary Energy¦Electricity¦Gas | EJ/yr | Secondary Energy¦Electricity¦Gas | elec_co2 |  | 2030 | 0.0903 | Secondary Energy¦Electricity¦Gas | 55
Downscaling[REMIND-MAgPIE 3.2-4.6] | Low demand | AUS | Secondary Energy¦Electricity¦Gas | EJ/yr | Secondary Energy¦Electricity¦Gas | elec_co2 |  | 2035 | 0.0005 | Secondary Energy¦Electricity¦Gas | 55
Downscaling[REMIND-MAgPIE 3.2-4.6] | Low demand | AUS | Secondary Energy¦Electricity¦Gas | EJ/yr | Secondary Energy¦Electricity¦Gas | elec_co2 |  | 2040 | 0.0003 | Secondary Energy¦Electricity¦Gas | 55
Downscaling[REMIND-MAgPIE 3.2-4.6] | Low demand | AUS | Secondary Energy¦Electricity¦Gas | EJ/yr | Secondary Energy¦Electricity¦Gas | elec_co2 |  | 2045 | 0.0002 | Secondary Energy¦Electricity¦Gas | 55
Downscaling[REMIND-MAgPIE 3.2-4.6] | Low demand | AUS | Secondary Energy¦Electricity¦Gas | EJ/yr | Secondary Energy¦Electricity¦Gas | elec_co2 |  | 2050 | 0.0001 | Secondary Energy¦Electricity¦Gas | 55
Downscaling[REMIND-MAgPIE 3.2-4.6] | Low demand | AUS | Secondary Energy¦Electricity¦Oil | EJ/yr | Secondary Energy¦Electricity¦Oil | elec_co2 |  | 2020 | 0.0145 | Secondary Energy¦Electricity¦Oil | 70
Downscaling[REMIND-MAgPIE 3.2-4.6] | Low demand | AUS | Secondary Energy¦Electricity¦Oil | EJ/yr | Secondary Energy¦Electricity¦Oil | elec_co2 |  | 2025 | 0.0109 | Secondary Energy¦Electricity¦Oil | 70
Downscaling[REMIND-MAgPIE 3.2-4.6] | Low demand | AUS | Secondary Energy¦Electricity¦Oil | EJ/yr | Secondary Energy¦Electricity¦Oil | elec_co2 |  | 2030 | 0.0041 | Secondary Energy¦Electricity¦Oil | 70
Downscaling[REMIND-MAgPIE 3.2-4.6] | Low demand | AUS | Secondary Energy¦Electricity¦Oil | EJ/yr | Secondary Energy¦Electricity¦Oil | elec_co2 |  | 2035 | 0 | Secondary Energy¦Electricity¦Oil | 70
Downscaling[REMIND-MAgPIE 3.2-4.6] | Low demand | AUS | Secondary Energy¦Electricity¦Oil | EJ/yr | Secondary Energy¦Electricity¦Oil | elec_co2 |  | 2040 | 0 | Secondary Energy¦Electricity¦Oil | 70
Downscaling[REMIND-MAgPIE 3.2-4.6] | Low demand | AUS | Secondary Energy¦Electricity¦Oil | EJ/yr | Secondary Energy¦Electricity¦Oil | elec_co2 |  | 2045 | 0 | Secondary Energy¦Electricity¦Oil | 70
Downscaling[REMIND-MAgPIE 3.2-4.6] | Low demand | AUS | Secondary Energy¦Electricity¦Oil | EJ/yr | Secondary Energy¦Electricity¦Oil | elec_co2 |  | 2050 | 0 | Secondary Energy¦Electricity¦Oil | 70
Downscaling[REMIND-MAgPIE 3.2-4.6] | Low demand | AUS | Price¦Primary Energy¦Biomass | US$2010/GJ | Price¦Primary Energy¦Biomass | fuel_supply | bioenergy | 2020 | 5.3799 | Price¦Primary Energy¦Biomass
Downscaling[REMIND-MAgPIE 3.2-4.6] | Low demand | AUS | Price¦Primary Energy¦Biomass | US$2010/GJ | Price¦Primary Energy¦Biomass | fuel_supply | bioenergy | 2025 | 5.7569 | Price¦Primary Energy¦Biomass
Downscaling[REMIND-MAgPIE 3.2-4.6] | Low demand | AUS | Price¦Primary Energy¦Biomass | US$2010/GJ | Price¦Primary Energy¦Biomass | fuel_supply | bioenergy | 2030 | 5.1041 | Price¦Primary Energy¦Biomass
Downscaling[REMIND-MAgPIE 3.2-4.6] | Low demand | AUS | Price¦Primary Energy¦Biomass | US$2010/GJ | Price¦Primary Energy¦Biomass | fuel_supply | bioenergy | 2035 | 7.4521 | Price¦Primary Energy¦Biomass
Downscaling[REMIND-MAgPIE 3.2-4.6] | Low demand | AUS | Price¦Primary Energy¦Biomass | US$2010/GJ | Price¦Primary Energy¦Biomass | fuel_supply | bioenergy | 2040 | 8.4009 | Price¦Primary Energy¦Biomass
Downscaling[REMIND-MAgPIE 3.2-4.6] | Low demand | AUS | Price¦Primary Energy¦Biomass | US$2010/GJ | Price¦Primary Energy¦Biomass | fuel_supply | bioenergy | 2045 | 10.0685 | Price¦Primary Energy¦Biomass
Downscaling[REMIND-MAgPIE 3.2-4.6] | Low demand | AUS | Price¦Primary Energy¦Biomass | US$2010/GJ | Price¦Primary Energy¦Biomass | fuel_supply | bioenergy | 2050 | 12.7988 | Price¦Primary Energy¦Biomass
Downscaling[REMIND-MAgPIE 3.2-4.6] | Low demand | AUS | Price¦Primary Energy¦Coal | US$2010/GJ | Price¦Primary Energy¦Coal | fuel_supply | coal | 2020 | 2.0344 | Price¦Primary Energy¦Coal
Downscaling[REMIND-MAgPIE 3.2-4.6] | Low demand | AUS | Price¦Primary Energy¦Coal | US$2010/GJ | Price¦Primary Energy¦Coal | fuel_supply | coal | 2025 | 2.3285 | Price¦Primary Energy¦Coal
Downscaling[REMIND-MAgPIE 3.2-4.6] | Low demand | AUS | Price¦Primary Energy¦Coal | US$2010/GJ | Price¦Primary Energy¦Coal | fuel_supply | coal | 2030 | 1.6288 | Price¦Primary Energy¦Coal
Downscaling[REMIND-MAgPIE 3.2-4.6] | Low demand | AUS | Price¦Primary Energy¦Coal | US$2010/GJ | Price¦Primary Energy¦Coal | fuel_supply | coal | 2035 | 1.2207 | Price¦Primary Energy¦Coal
Downscaling[REMIND-MAgPIE 3.2-4.6] | Low demand | AUS | Price¦Primary Energy¦Coal | US$2010/GJ | Price¦Primary Energy¦Coal | fuel_supply | coal | 2040 | 1.2602 | Price¦Primary Energy¦Coal
Downscaling[REMIND-MAgPIE 3.2-4.6] | Low demand | AUS | Price¦Primary Energy¦Coal | US$2010/GJ | Price¦Primary Energy¦Coal | fuel_supply | coal | 2045 | 1.1936 | Price¦Primary Energy¦Coal
Downscaling[REMIND-MAgPIE 3.2-4.6] | Low demand | AUS | Price¦Primary Energy¦Coal | US$2010/GJ | Price¦Primary Energy¦Coal | fuel_supply | coal | 2050 | 1.557 | Price¦Primary Energy¦Coal
Downscaling[REMIND-MAgPIE 3.2-4.6] | Low demand | AUS | Price¦Primary Energy¦Gas | US$2010/GJ | Price¦Primary Energy¦Gas | fuel_supply | gas | 2020 | 3.9711 | Price¦Primary Energy¦Gas
Downscaling[REMIND-MAgPIE 3.2-4.6] | Low demand | AUS | Price¦Primary Energy¦Gas | US$2010/GJ | Price¦Primary Energy¦Gas | fuel_supply | gas | 2025 | 4.6568 | Price¦Primary Energy¦Gas
Downscaling[REMIND-MAgPIE 3.2-4.6] | Low demand | AUS | Price¦Primary Energy¦Gas | US$2010/GJ | Price¦Primary Energy¦Gas | fuel_supply | gas | 2030 | 4.3352 | Price¦Primary Energy¦Gas
Downscaling[REMIND-MAgPIE 3.2-4.6] | Low demand | AUS | Price¦Primary Energy¦Gas | US$2010/GJ | Price¦Primary Energy¦Gas | fuel_supply | gas | 2035 | 5.2357 | Price¦Primary Energy¦Gas
Downscaling[REMIND-MAgPIE 3.2-4.6] | Low demand | AUS | Price¦Primary Energy¦Gas | US$2010/GJ | Price¦Primary Energy¦Gas | fuel_supply | gas | 2040 | 4.7106 | Price¦Primary Energy¦Gas
Downscaling[REMIND-MAgPIE 3.2-4.6] | Low demand | AUS | Price¦Primary Energy¦Gas | US$2010/GJ | Price¦Primary Energy¦Gas | fuel_supply | gas | 2045 | 4.1262 | Price¦Primary Energy¦Gas
Downscaling[REMIND-MAgPIE 3.2-4.6] | Low demand | AUS | Price¦Primary Energy¦Gas | US$2010/GJ | Price¦Primary Energy¦Gas | fuel_supply | gas | 2050 | 4.1033 | Price¦Primary Energy¦Gas
Downscaling[REMIND-MAgPIE 3.2-4.6] | Low demand | AUS | Price¦Secondary Energy¦Liquids¦Oil | US$2010/GJ | Price¦Secondary Energy¦Liquids¦Oil | fuel_supply | oil | 2020 | 74.2933 | Price¦Secondary Energy¦Liquids¦Oil
Downscaling[REMIND-MAgPIE 3.2-4.6] | Low demand | AUS | Price¦Secondary Energy¦Liquids¦Oil | US$2010/GJ | Price¦Secondary Energy¦Liquids¦Oil | fuel_supply | oil | 2025 | 64.3735 | Price¦Secondary Energy¦Liquids¦Oil
Downscaling[REMIND-MAgPIE 3.2-4.6] | Low demand | AUS | Price¦Secondary Energy¦Liquids¦Oil | US$2010/GJ | Price¦Secondary Energy¦Liquids¦Oil | fuel_supply | oil | 2030 | 70.5388 | Price¦Secondary Energy¦Liquids¦Oil
Downscaling[REMIND-MAgPIE 3.2-4.6] | Low demand | AUS | Price¦Secondary Energy¦Liquids¦Oil | US$2010/GJ | Price¦Secondary Energy¦Liquids¦Oil | fuel_supply | oil | 2035 | 0 | Price¦Secondary Energy¦Liquids¦Oil
Downscaling[REMIND-MAgPIE 3.2-4.6] | Low demand | AUS | Price¦Secondary Energy¦Liquids¦Oil | US$2010/GJ | Price¦Secondary Energy¦Liquids¦Oil | fuel_supply | oil | 2040 | 0 | Price¦Secondary Energy¦Liquids¦Oil
Downscaling[REMIND-MAgPIE 3.2-4.6] | Low demand | AUS | Price¦Secondary Energy¦Liquids¦Oil | US$2010/GJ | Price¦Secondary Energy¦Liquids¦Oil | fuel_supply | oil | 2045 | 0 | Price¦Secondary Energy¦Liquids¦Oil
Downscaling[REMIND-MAgPIE 3.2-4.6] | Low demand | AUS | Price¦Secondary Energy¦Liquids¦Oil | US$2010/GJ | Price¦Secondary Energy¦Liquids¦Oil | fuel_supply | oil | 2050 | 0 | Price¦Secondary Energy¦Liquids¦Oil
Downscaling[REMIND-MAgPIE 3.2-4.6] | Low demand | AUS | Emissions¦CO2 | Mt CO2/yr | Emissions¦CO2 | scenarios - CO2 abatement | CO2 | 2020 | 260.9758 | Emissions¦CO2
Downscaling[REMIND-MAgPIE 3.2-4.6] | Low demand | AUS | Emissions¦CO2 | Mt CO2/yr | Emissions¦CO2 | scenarios - CO2 abatement | CO2 | 2025 | 36.7172 | Emissions¦CO2
Downscaling[REMIND-MAgPIE 3.2-4.6] | Low demand | AUS | Emissions¦CO2 | Mt CO2/yr | Emissions¦CO2 | scenarios - CO2 abatement | CO2 | 2030 | -315.4174 | Emissions¦CO2
Downscaling[REMIND-MAgPIE 3.2-4.6] | Low demand | AUS | Emissions¦CO2 | Mt CO2/yr | Emissions¦CO2 | scenarios - CO2 abatement | CO2 | 2035 | -502.226 | Emissions¦CO2
Downscaling[REMIND-MAgPIE 3.2-4.6] | Low demand | AUS | Emissions¦CO2 | Mt CO2/yr | Emissions¦CO2 | scenarios - CO2 abatement | CO2 | 2040 | -612.6756 | Emissions¦CO2
Downscaling[REMIND-MAgPIE 3.2-4.6] | Low demand | AUS | Emissions¦CO2 | Mt CO2/yr | Emissions¦CO2 | scenarios - CO2 abatement | CO2 | 2045 | -709.8623 | Emissions¦CO2
Downscaling[REMIND-MAgPIE 3.2-4.6] | Low demand | AUS | Emissions¦CO2 | Mt CO2/yr | Emissions¦CO2 | scenarios - CO2 abatement | CO2 | 2050 | -755.6079 | Emissions¦CO2
Downscaling[REMIND-MAgPIE 3.2-4.6] | Low demand | AUS | Emissions¦CO2¦Energy | Mt CO2/yr | Emissions¦CO2¦Energy | scenarios - CO2 abatement | CO2 | 2020 | 364.7272 | Emissions¦CO2¦Energy
Downscaling[REMIND-MAgPIE 3.2-4.6] | Low demand | AUS | Emissions¦CO2¦Energy | Mt CO2/yr | Emissions¦CO2¦Energy | scenarios - CO2 abatement | CO2 | 2025 | 273.0521 | Emissions¦CO2¦Energy
Downscaling[REMIND-MAgPIE 3.2-4.6] | Low demand | AUS | Emissions¦CO2¦Energy | Mt CO2/yr | Emissions¦CO2¦Energy | scenarios - CO2 abatement | CO2 | 2030 | 137.1922 | Emissions¦CO2¦Energy
Downscaling[REMIND-MAgPIE 3.2-4.6] | Low demand | AUS | Emissions¦CO2¦Energy | Mt CO2/yr | Emissions¦CO2¦Energy | scenarios - CO2 abatement | CO2 | 2035 | 79.2842 | Emissions¦CO2¦Energy
Downscaling[REMIND-MAgPIE 3.2-4.6] | Low demand | AUS | Emissions¦CO2¦Energy | Mt CO2/yr | Emissions¦CO2¦Energy | scenarios - CO2 abatement | CO2 | 2040 | 52.884 | Emissions¦CO2¦Energy
Downscaling[REMIND-MAgPIE 3.2-4.6] | Low demand | AUS | Emissions¦CO2¦Energy | Mt CO2/yr | Emissions¦CO2¦Energy | scenarios - CO2 abatement | CO2 | 2045 | 26.5816 | Emissions¦CO2¦Energy
Downscaling[REMIND-MAgPIE 3.2-4.6] | Low demand | AUS | Emissions¦CO2¦Energy | Mt CO2/yr | Emissions¦CO2¦Energy | scenarios - CO2 abatement | CO2 | 2050 | 8.8507 | Emissions¦CO2¦Energy
Downscaling[REMIND-MAgPIE 3.2-4.6] | Nationally Determined Contributions (NDCs) | AUS | Carbon Sequestration¦CCS | Mt CO2/yr | Carbon Sequestration¦CCS | CCS potential |  | 2020 | 1.0188 | Carbon Sequestration¦CCS
Downscaling[REMIND-MAgPIE 3.2-4.6] | Nationally Determined Contributions (NDCs) | AUS | Carbon Sequestration¦CCS | Mt CO2/yr | Carbon Sequestration¦CCS | CCS potential |  | 2025 | 6.0848 | Carbon Sequestration¦CCS
Downscaling[REMIND-MAgPIE 3.2-4.6] | Nationally Determined Contributions (NDCs) | AUS | Carbon Sequestration¦CCS | Mt CO2/yr | Carbon Sequestration¦CCS | CCS potential |  | 2030 | 17.1704 | Carbon Sequestration¦CCS
Downscaling[REMIND-MAgPIE 3.2-4.6] | Nationally Determined Contributions (NDCs) | AUS | Carbon Sequestration¦CCS | Mt CO2/yr | Carbon Sequestration¦CCS | CCS potential |  | 2035 | 33.4259 | Carbon Sequestration¦CCS
Downscaling[REMIND-MAgPIE 3.2-4.6] | Nationally Determined Contributions (NDCs) | AUS | Carbon Sequestration¦CCS | Mt CO2/yr | Carbon Sequestration¦CCS | CCS potential |  | 2040 | 50.2662 | Carbon Sequestration¦CCS
Downscaling[REMIND-MAgPIE 3.2-4.6] | Nationally Determined Contributions (NDCs) | AUS | Carbon Sequestration¦CCS | Mt CO2/yr | Carbon Sequestration¦CCS | CCS potential |  | 2045 | 61.0601 | Carbon Sequestration¦CCS
Downscaling[REMIND-MAgPIE 3.2-4.6] | Nationally Determined Contributions (NDCs) | AUS | Carbon Sequestration¦CCS | Mt CO2/yr | Carbon Sequestration¦CCS | CCS potential |  | 2050 | 63.2889 | Carbon Sequestration¦CCS
Downscaling[REMIND-MAgPIE 3.2-4.6] | Nationally Determined Contributions (NDCs) | AUS | Final Energy¦Industry¦Electricity | EJ/yr | Final Energy¦Industry¦Electricity | demand_projection | elc_industry | 2020 | 0.3726 | Final Energy¦Industry¦Electricity
Downscaling[REMIND-MAgPIE 3.2-4.6] | Nationally Determined Contributions (NDCs) | AUS | Final Energy¦Industry¦Electricity | EJ/yr | Final Energy¦Industry¦Electricity | demand_projection | elc_industry | 2025 | 0.4163 | Final Energy¦Industry¦Electricity
Downscaling[REMIND-MAgPIE 3.2-4.6] | Nationally Determined Contributions (NDCs) | AUS | Final Energy¦Industry¦Electricity | EJ/yr | Final Energy¦Industry¦Electricity | demand_projection | elc_industry | 2030 | 0.4053 | Final Energy¦Industry¦Electricity
Downscaling[REMIND-MAgPIE 3.2-4.6] | Nationally Determined Contributions (NDCs) | AUS | Final Energy¦Industry¦Electricity | EJ/yr | Final Energy¦Industry¦Electricity | demand_projection | elc_industry | 2035 | 0.4623 | Final Energy¦Industry¦Electricity
Downscaling[REMIND-MAgPIE 3.2-4.6] | Nationally Determined Contributions (NDCs) | AUS | Final Energy¦Industry¦Electricity | EJ/yr | Final Energy¦Industry¦Electricity | demand_projection | elc_industry | 2040 | 0.5267 | Final Energy¦Industry¦Electricity
Downscaling[REMIND-MAgPIE 3.2-4.6] | Nationally Determined Contributions (NDCs) | AUS | Final Energy¦Industry¦Electricity | EJ/yr | Final Energy¦Industry¦Electricity | demand_projection | elc_industry | 2045 | 0.5673 | Final Energy¦Industry¦Electricity
Downscaling[REMIND-MAgPIE 3.2-4.6] | Nationally Determined Contributions (NDCs) | AUS | Final Energy¦Industry¦Electricity | EJ/yr | Final Energy¦Industry¦Electricity | demand_projection | elc_industry | 2050 | 0.5852 | Final Energy¦Industry¦Electricity
Downscaling[REMIND-MAgPIE 3.2-4.6] | Nationally Determined Contributions (NDCs) | AUS | Final Energy¦Residential and Commercial¦Electricity | EJ/yr | Final Energy¦Residential and Commercial¦Electricity | demand_projection | elc_buildings | 2020 | 0.6278 | Final Energy¦Residential and Commercial¦Electricity
Downscaling[REMIND-MAgPIE 3.2-4.6] | Nationally Determined Contributions (NDCs) | AUS | Final Energy¦Residential and Commercial¦Electricity | EJ/yr | Final Energy¦Residential and Commercial¦Electricity | demand_projection | elc_buildings | 2025 | 0.6916 | Final Energy¦Residential and Commercial¦Electricity
Downscaling[REMIND-MAgPIE 3.2-4.6] | Nationally Determined Contributions (NDCs) | AUS | Final Energy¦Residential and Commercial¦Electricity | EJ/yr | Final Energy¦Residential and Commercial¦Electricity | demand_projection | elc_buildings | 2030 | 0.7186 | Final Energy¦Residential and Commercial¦Electricity
Downscaling[REMIND-MAgPIE 3.2-4.6] | Nationally Determined Contributions (NDCs) | AUS | Final Energy¦Residential and Commercial¦Electricity | EJ/yr | Final Energy¦Residential and Commercial¦Electricity | demand_projection | elc_buildings | 2035 | 0.7577 | Final Energy¦Residential and Commercial¦Electricity
Downscaling[REMIND-MAgPIE 3.2-4.6] | Nationally Determined Contributions (NDCs) | AUS | Final Energy¦Residential and Commercial¦Electricity | EJ/yr | Final Energy¦Residential and Commercial¦Electricity | demand_projection | elc_buildings | 2040 | 0.8195 | Final Energy¦Residential and Commercial¦Electricity
Downscaling[REMIND-MAgPIE 3.2-4.6] | Nationally Determined Contributions (NDCs) | AUS | Final Energy¦Residential and Commercial¦Electricity | EJ/yr | Final Energy¦Residential and Commercial¦Electricity | demand_projection | elc_buildings | 2045 | 0.8642 | Final Energy¦Residential and Commercial¦Electricity
Downscaling[REMIND-MAgPIE 3.2-4.6] | Nationally Determined Contributions (NDCs) | AUS | Final Energy¦Residential and Commercial¦Electricity | EJ/yr | Final Energy¦Residential and Commercial¦Electricity | demand_projection | elc_buildings | 2050 | 0.817 | Final Energy¦Residential and Commercial¦Electricity
Downscaling[REMIND-MAgPIE 3.2-4.6] | Nationally Determined Contributions (NDCs) | AUS | Final Energy¦Transportation¦Electricity | EJ/yr | Final Energy¦Transportation¦Electricity | demand_projection | elc_transport | 2020 | 0.021 | Final Energy¦Transportation¦Electricity
Downscaling[REMIND-MAgPIE 3.2-4.6] | Nationally Determined Contributions (NDCs) | AUS | Final Energy¦Transportation¦Electricity | EJ/yr | Final Energy¦Transportation¦Electricity | demand_projection | elc_transport | 2025 | 0.0471 | Final Energy¦Transportation¦Electricity
Downscaling[REMIND-MAgPIE 3.2-4.6] | Nationally Determined Contributions (NDCs) | AUS | Final Energy¦Transportation¦Electricity | EJ/yr | Final Energy¦Transportation¦Electricity | demand_projection | elc_transport | 2030 | 0.0734 | Final Energy¦Transportation¦Electricity
Downscaling[REMIND-MAgPIE 3.2-4.6] | Nationally Determined Contributions (NDCs) | AUS | Final Energy¦Transportation¦Electricity | EJ/yr | Final Energy¦Transportation¦Electricity | demand_projection | elc_transport | 2035 | 0.126 | Final Energy¦Transportation¦Electricity
Downscaling[REMIND-MAgPIE 3.2-4.6] | Nationally Determined Contributions (NDCs) | AUS | Final Energy¦Transportation¦Electricity | EJ/yr | Final Energy¦Transportation¦Electricity | demand_projection | elc_transport | 2040 | 0.1713 | Final Energy¦Transportation¦Electricity
Downscaling[REMIND-MAgPIE 3.2-4.6] | Nationally Determined Contributions (NDCs) | AUS | Final Energy¦Transportation¦Electricity | EJ/yr | Final Energy¦Transportation¦Electricity | demand_projection | elc_transport | 2045 | 0.2037 | Final Energy¦Transportation¦Electricity
Downscaling[REMIND-MAgPIE 3.2-4.6] | Nationally Determined Contributions (NDCs) | AUS | Final Energy¦Transportation¦Electricity | EJ/yr | Final Energy¦Transportation¦Electricity | demand_projection | elc_transport | 2050 | 0.2318 | Final Energy¦Transportation¦Electricity
Downscaling[REMIND-MAgPIE 3.2-4.6] | Nationally Determined Contributions (NDCs) | AUS | Secondary Energy¦Hydrogen | EJ/yr | Secondary Energy¦Hydrogen | demand_projection | hydrogen_allsect | 2020 | 0.0066 | Secondary Energy¦Hydrogen
Downscaling[REMIND-MAgPIE 3.2-4.6] | Nationally Determined Contributions (NDCs) | AUS | Secondary Energy¦Hydrogen | EJ/yr | Secondary Energy¦Hydrogen | demand_projection | hydrogen_allsect | 2025 | 0.0278 | Secondary Energy¦Hydrogen
Downscaling[REMIND-MAgPIE 3.2-4.6] | Nationally Determined Contributions (NDCs) | AUS | Secondary Energy¦Hydrogen | EJ/yr | Secondary Energy¦Hydrogen | demand_projection | hydrogen_allsect | 2030 | 0.0544 | Secondary Energy¦Hydrogen
Downscaling[REMIND-MAgPIE 3.2-4.6] | Nationally Determined Contributions (NDCs) | AUS | Secondary Energy¦Hydrogen | EJ/yr | Secondary Energy¦Hydrogen | demand_projection | hydrogen_allsect | 2035 | 0.094 | Secondary Energy¦Hydrogen
Downscaling[REMIND-MAgPIE 3.2-4.6] | Nationally Determined Contributions (NDCs) | AUS | Secondary Energy¦Hydrogen | EJ/yr | Secondary Energy¦Hydrogen | demand_projection | hydrogen_allsect | 2040 | 0.1288 | Secondary Energy¦Hydrogen
Downscaling[REMIND-MAgPIE 3.2-4.6] | Nationally Determined Contributions (NDCs) | AUS | Secondary Energy¦Hydrogen | EJ/yr | Secondary Energy¦Hydrogen | demand_projection | hydrogen_allsect | 2045 | 0.1625 | Secondary Energy¦Hydrogen
Downscaling[REMIND-MAgPIE 3.2-4.6] | Nationally Determined Contributions (NDCs) | AUS | Secondary Energy¦Hydrogen | EJ/yr | Secondary Energy¦Hydrogen | demand_projection | hydrogen_allsect | 2050 | 0.2183 | Secondary Energy¦Hydrogen
Downscaling[REMIND-MAgPIE 3.2-4.6] | Nationally Determined Contributions (NDCs) | AUS | Secondary Energy¦Electricity¦Coal | EJ/yr | Secondary Energy¦Electricity¦Coal | elec_co2 |  | 2020 | 0.4828 | Secondary Energy¦Electricity¦Coal | 94
Downscaling[REMIND-MAgPIE 3.2-4.6] | Nationally Determined Contributions (NDCs) | AUS | Secondary Energy¦Electricity¦Coal | EJ/yr | Secondary Energy¦Electricity¦Coal | elec_co2 |  | 2025 | 0.1991 | Secondary Energy¦Electricity¦Coal | 94
Downscaling[REMIND-MAgPIE 3.2-4.6] | Nationally Determined Contributions (NDCs) | AUS | Secondary Energy¦Electricity¦Coal | EJ/yr | Secondary Energy¦Electricity¦Coal | elec_co2 |  | 2030 | 0.0088 | Secondary Energy¦Electricity¦Coal | 94
Downscaling[REMIND-MAgPIE 3.2-4.6] | Nationally Determined Contributions (NDCs) | AUS | Secondary Energy¦Electricity¦Coal | EJ/yr | Secondary Energy¦Electricity¦Coal | elec_co2 |  | 2035 | 0.0002 | Secondary Energy¦Electricity¦Coal | 94
Downscaling[REMIND-MAgPIE 3.2-4.6] | Nationally Determined Contributions (NDCs) | AUS | Secondary Energy¦Electricity¦Coal | EJ/yr | Secondary Energy¦Electricity¦Coal | elec_co2 |  | 2040 | 0.0001 | Secondary Energy¦Electricity¦Coal | 94
Downscaling[REMIND-MAgPIE 3.2-4.6] | Nationally Determined Contributions (NDCs) | AUS | Secondary Energy¦Electricity¦Coal | EJ/yr | Secondary Energy¦Electricity¦Coal | elec_co2 |  | 2045 | 0.0001 | Secondary Energy¦Electricity¦Coal | 94
Downscaling[REMIND-MAgPIE 3.2-4.6] | Nationally Determined Contributions (NDCs) | AUS | Secondary Energy¦Electricity¦Coal | EJ/yr | Secondary Energy¦Electricity¦Coal | elec_co2 |  | 2050 | 0 | Secondary Energy¦Electricity¦Coal | 94
Downscaling[REMIND-MAgPIE 3.2-4.6] | Nationally Determined Contributions (NDCs) | AUS | Secondary Energy¦Electricity¦Gas | EJ/yr | Secondary Energy¦Electricity¦Gas | elec_co2 |  | 2020 | 0.2709 | Secondary Energy¦Electricity¦Gas | 55
Downscaling[REMIND-MAgPIE 3.2-4.6] | Nationally Determined Contributions (NDCs) | AUS | Secondary Energy¦Electricity¦Gas | EJ/yr | Secondary Energy¦Electricity¦Gas | elec_co2 |  | 2025 | 0.2536 | Secondary Energy¦Electricity¦Gas | 55
Downscaling[REMIND-MAgPIE 3.2-4.6] | Nationally Determined Contributions (NDCs) | AUS | Secondary Energy¦Electricity¦Gas | EJ/yr | Secondary Energy¦Electricity¦Gas | elec_co2 |  | 2030 | 0.0878 | Secondary Energy¦Electricity¦Gas | 55
Downscaling[REMIND-MAgPIE 3.2-4.6] | Nationally Determined Contributions (NDCs) | AUS | Secondary Energy¦Electricity¦Gas | EJ/yr | Secondary Energy¦Electricity¦Gas | elec_co2 |  | 2035 | 0.0003 | Secondary Energy¦Electricity¦Gas | 55
Downscaling[REMIND-MAgPIE 3.2-4.6] | Nationally Determined Contributions (NDCs) | AUS | Secondary Energy¦Electricity¦Gas | EJ/yr | Secondary Energy¦Electricity¦Gas | elec_co2 |  | 2040 | 0.0001 | Secondary Energy¦Electricity¦Gas | 55
Downscaling[REMIND-MAgPIE 3.2-4.6] | Nationally Determined Contributions (NDCs) | AUS | Secondary Energy¦Electricity¦Gas | EJ/yr | Secondary Energy¦Electricity¦Gas | elec_co2 |  | 2045 | 0.0001 | Secondary Energy¦Electricity¦Gas | 55
Downscaling[REMIND-MAgPIE 3.2-4.6] | Nationally Determined Contributions (NDCs) | AUS | Secondary Energy¦Electricity¦Gas | EJ/yr | Secondary Energy¦Electricity¦Gas | elec_co2 |  | 2050 | 0.0001 | Secondary Energy¦Electricity¦Gas | 55
Downscaling[REMIND-MAgPIE 3.2-4.6] | Nationally Determined Contributions (NDCs) | AUS | Secondary Energy¦Electricity¦Oil | EJ/yr | Secondary Energy¦Electricity¦Oil | elec_co2 |  | 2020 | 0.0148 | Secondary Energy¦Electricity¦Oil | 70
Downscaling[REMIND-MAgPIE 3.2-4.6] | Nationally Determined Contributions (NDCs) | AUS | Secondary Energy¦Electricity¦Oil | EJ/yr | Secondary Energy¦Electricity¦Oil | elec_co2 |  | 2025 | 0.0106 | Secondary Energy¦Electricity¦Oil | 70
Downscaling[REMIND-MAgPIE 3.2-4.6] | Nationally Determined Contributions (NDCs) | AUS | Secondary Energy¦Electricity¦Oil | EJ/yr | Secondary Energy¦Electricity¦Oil | elec_co2 |  | 2030 | 0.004 | Secondary Energy¦Electricity¦Oil | 70
Downscaling[REMIND-MAgPIE 3.2-4.6] | Nationally Determined Contributions (NDCs) | AUS | Secondary Energy¦Electricity¦Oil | EJ/yr | Secondary Energy¦Electricity¦Oil | elec_co2 |  | 2035 | 0 | Secondary Energy¦Electricity¦Oil | 70
Downscaling[REMIND-MAgPIE 3.2-4.6] | Nationally Determined Contributions (NDCs) | AUS | Secondary Energy¦Electricity¦Oil | EJ/yr | Secondary Energy¦Electricity¦Oil | elec_co2 |  | 2040 | 0 | Secondary Energy¦Electricity¦Oil | 70
Downscaling[REMIND-MAgPIE 3.2-4.6] | Nationally Determined Contributions (NDCs) | AUS | Secondary Energy¦Electricity¦Oil | EJ/yr | Secondary Energy¦Electricity¦Oil | elec_co2 |  | 2045 | 0 | Secondary Energy¦Electricity¦Oil | 70
Downscaling[REMIND-MAgPIE 3.2-4.6] | Nationally Determined Contributions (NDCs) | AUS | Secondary Energy¦Electricity¦Oil | EJ/yr | Secondary Energy¦Electricity¦Oil | elec_co2 |  | 2050 | 0 | Secondary Energy¦Electricity¦Oil | 70
Downscaling[REMIND-MAgPIE 3.2-4.6] | Nationally Determined Contributions (NDCs) | AUS | Price¦Primary Energy¦Biomass | US$2010/GJ | Price¦Primary Energy¦Biomass | fuel_supply | bioenergy | 2020 | 5.3799 | Price¦Primary Energy¦Biomass
Downscaling[REMIND-MAgPIE 3.2-4.6] | Nationally Determined Contributions (NDCs) | AUS | Price¦Primary Energy¦Biomass | US$2010/GJ | Price¦Primary Energy¦Biomass | fuel_supply | bioenergy | 2025 | 6.0409 | Price¦Primary Energy¦Biomass
Downscaling[REMIND-MAgPIE 3.2-4.6] | Nationally Determined Contributions (NDCs) | AUS | Price¦Primary Energy¦Biomass | US$2010/GJ | Price¦Primary Energy¦Biomass | fuel_supply | bioenergy | 2030 | 5.8961 | Price¦Primary Energy¦Biomass
Downscaling[REMIND-MAgPIE 3.2-4.6] | Nationally Determined Contributions (NDCs) | AUS | Price¦Primary Energy¦Biomass | US$2010/GJ | Price¦Primary Energy¦Biomass | fuel_supply | bioenergy | 2035 | 6.0401 | Price¦Primary Energy¦Biomass
Downscaling[REMIND-MAgPIE 3.2-4.6] | Nationally Determined Contributions (NDCs) | AUS | Price¦Primary Energy¦Biomass | US$2010/GJ | Price¦Primary Energy¦Biomass | fuel_supply | bioenergy | 2040 | 6.1913 | Price¦Primary Energy¦Biomass
Downscaling[REMIND-MAgPIE 3.2-4.6] | Nationally Determined Contributions (NDCs) | AUS | Price¦Primary Energy¦Biomass | US$2010/GJ | Price¦Primary Energy¦Biomass | fuel_supply | bioenergy | 2045 | 6.8758 | Price¦Primary Energy¦Biomass
Downscaling[REMIND-MAgPIE 3.2-4.6] | Nationally Determined Contributions (NDCs) | AUS | Price¦Primary Energy¦Biomass | US$2010/GJ | Price¦Primary Energy¦Biomass | fuel_supply | bioenergy | 2050 | 8.3551 | Price¦Primary Energy¦Biomass
Downscaling[REMIND-MAgPIE 3.2-4.6] | Nationally Determined Contributions (NDCs) | AUS | Price¦Primary Energy¦Coal | US$2010/GJ | Price¦Primary Energy¦Coal | fuel_supply | coal | 2020 | 2.0344 | Price¦Primary Energy¦Coal
Downscaling[REMIND-MAgPIE 3.2-4.6] | Nationally Determined Contributions (NDCs) | AUS | Price¦Primary Energy¦Coal | US$2010/GJ | Price¦Primary Energy¦Coal | fuel_supply | coal | 2025 | 2.1324 | Price¦Primary Energy¦Coal
Downscaling[REMIND-MAgPIE 3.2-4.6] | Nationally Determined Contributions (NDCs) | AUS | Price¦Primary Energy¦Coal | US$2010/GJ | Price¦Primary Energy¦Coal | fuel_supply | coal | 2030 | 2.088 | Price¦Primary Energy¦Coal
Downscaling[REMIND-MAgPIE 3.2-4.6] | Nationally Determined Contributions (NDCs) | AUS | Price¦Primary Energy¦Coal | US$2010/GJ | Price¦Primary Energy¦Coal | fuel_supply | coal | 2035 | 2.0799 | Price¦Primary Energy¦Coal
Downscaling[REMIND-MAgPIE 3.2-4.6] | Nationally Determined Contributions (NDCs) | AUS | Price¦Primary Energy¦Coal | US$2010/GJ | Price¦Primary Energy¦Coal | fuel_supply | coal | 2040 | 1.9486 | Price¦Primary Energy¦Coal
Downscaling[REMIND-MAgPIE 3.2-4.6] | Nationally Determined Contributions (NDCs) | AUS | Price¦Primary Energy¦Coal | US$2010/GJ | Price¦Primary Energy¦Coal | fuel_supply | coal | 2045 | 1.8346 | Price¦Primary Energy¦Coal
Downscaling[REMIND-MAgPIE 3.2-4.6] | Nationally Determined Contributions (NDCs) | AUS | Price¦Primary Energy¦Coal | US$2010/GJ | Price¦Primary Energy¦Coal | fuel_supply | coal | 2050 | 1.9253 | Price¦Primary Energy¦Coal
Downscaling[REMIND-MAgPIE 3.2-4.6] | Nationally Determined Contributions (NDCs) | AUS | Price¦Primary Energy¦Gas | US$2010/GJ | Price¦Primary Energy¦Gas | fuel_supply | gas | 2020 | 3.9711 | Price¦Primary Energy¦Gas
Downscaling[REMIND-MAgPIE 3.2-4.6] | Nationally Determined Contributions (NDCs) | AUS | Price¦Primary Energy¦Gas | US$2010/GJ | Price¦Primary Energy¦Gas | fuel_supply | gas | 2025 | 4.541 | Price¦Primary Energy¦Gas
Downscaling[REMIND-MAgPIE 3.2-4.6] | Nationally Determined Contributions (NDCs) | AUS | Price¦Primary Energy¦Gas | US$2010/GJ | Price¦Primary Energy¦Gas | fuel_supply | gas | 2030 | 4.3304 | Price¦Primary Energy¦Gas
Downscaling[REMIND-MAgPIE 3.2-4.6] | Nationally Determined Contributions (NDCs) | AUS | Price¦Primary Energy¦Gas | US$2010/GJ | Price¦Primary Energy¦Gas | fuel_supply | gas | 2035 | 4.7696 | Price¦Primary Energy¦Gas
Downscaling[REMIND-MAgPIE 3.2-4.6] | Nationally Determined Contributions (NDCs) | AUS | Price¦Primary Energy¦Gas | US$2010/GJ | Price¦Primary Energy¦Gas | fuel_supply | gas | 2040 | 5.0737 | Price¦Primary Energy¦Gas
Downscaling[REMIND-MAgPIE 3.2-4.6] | Nationally Determined Contributions (NDCs) | AUS | Price¦Primary Energy¦Gas | US$2010/GJ | Price¦Primary Energy¦Gas | fuel_supply | gas | 2045 | 5.4085 | Price¦Primary Energy¦Gas
Downscaling[REMIND-MAgPIE 3.2-4.6] | Nationally Determined Contributions (NDCs) | AUS | Price¦Primary Energy¦Gas | US$2010/GJ | Price¦Primary Energy¦Gas | fuel_supply | gas | 2050 | 5.3735 | Price¦Primary Energy¦Gas
Downscaling[REMIND-MAgPIE 3.2-4.6] | Nationally Determined Contributions (NDCs) | AUS | Price¦Secondary Energy¦Liquids¦Oil | US$2010/GJ | Price¦Secondary Energy¦Liquids¦Oil | fuel_supply | oil | 2020 | 74.2933 | Price¦Secondary Energy¦Liquids¦Oil
Downscaling[REMIND-MAgPIE 3.2-4.6] | Nationally Determined Contributions (NDCs) | AUS | Price¦Secondary Energy¦Liquids¦Oil | US$2010/GJ | Price¦Secondary Energy¦Liquids¦Oil | fuel_supply | oil | 2025 | 92.4509 | Price¦Secondary Energy¦Liquids¦Oil
Downscaling[REMIND-MAgPIE 3.2-4.6] | Nationally Determined Contributions (NDCs) | AUS | Price¦Secondary Energy¦Liquids¦Oil | US$2010/GJ | Price¦Secondary Energy¦Liquids¦Oil | fuel_supply | oil | 2030 | 90.8585 | Price¦Secondary Energy¦Liquids¦Oil
Downscaling[REMIND-MAgPIE 3.2-4.6] | Nationally Determined Contributions (NDCs) | AUS | Price¦Secondary Energy¦Liquids¦Oil | US$2010/GJ | Price¦Secondary Energy¦Liquids¦Oil | fuel_supply | oil | 2035 | 93.889 | Price¦Secondary Energy¦Liquids¦Oil
Downscaling[REMIND-MAgPIE 3.2-4.6] | Nationally Determined Contributions (NDCs) | AUS | Price¦Secondary Energy¦Liquids¦Oil | US$2010/GJ | Price¦Secondary Energy¦Liquids¦Oil | fuel_supply | oil | 2040 | 108.0991 | Price¦Secondary Energy¦Liquids¦Oil
Downscaling[REMIND-MAgPIE 3.2-4.6] | Nationally Determined Contributions (NDCs) | AUS | Price¦Secondary Energy¦Liquids¦Oil | US$2010/GJ | Price¦Secondary Energy¦Liquids¦Oil | fuel_supply | oil | 2045 | 112.4168 | Price¦Secondary Energy¦Liquids¦Oil
Downscaling[REMIND-MAgPIE 3.2-4.6] | Nationally Determined Contributions (NDCs) | AUS | Price¦Secondary Energy¦Liquids¦Oil | US$2010/GJ | Price¦Secondary Energy¦Liquids¦Oil | fuel_supply | oil | 2050 | 131.5953 | Price¦Secondary Energy¦Liquids¦Oil
Downscaling[REMIND-MAgPIE 3.2-4.6] | Nationally Determined Contributions (NDCs) | AUS | Emissions¦CO2 | Mt CO2/yr | Emissions¦CO2 | scenarios - CO2 abatement | CO2 | 2020 | 265.02 | Emissions¦CO2
Downscaling[REMIND-MAgPIE 3.2-4.6] | Nationally Determined Contributions (NDCs) | AUS | Emissions¦CO2 | Mt CO2/yr | Emissions¦CO2 | scenarios - CO2 abatement | CO2 | 2025 | 55.5674 | Emissions¦CO2
Downscaling[REMIND-MAgPIE 3.2-4.6] | Nationally Determined Contributions (NDCs) | AUS | Emissions¦CO2 | Mt CO2/yr | Emissions¦CO2 | scenarios - CO2 abatement | CO2 | 2030 | -272.2762 | Emissions¦CO2
Downscaling[REMIND-MAgPIE 3.2-4.6] | Nationally Determined Contributions (NDCs) | AUS | Emissions¦CO2 | Mt CO2/yr | Emissions¦CO2 | scenarios - CO2 abatement | CO2 | 2035 | -428.5658 | Emissions¦CO2
Downscaling[REMIND-MAgPIE 3.2-4.6] | Nationally Determined Contributions (NDCs) | AUS | Emissions¦CO2 | Mt CO2/yr | Emissions¦CO2 | scenarios - CO2 abatement | CO2 | 2040 | -501.474 | Emissions¦CO2
Downscaling[REMIND-MAgPIE 3.2-4.6] | Nationally Determined Contributions (NDCs) | AUS | Emissions¦CO2 | Mt CO2/yr | Emissions¦CO2 | scenarios - CO2 abatement | CO2 | 2045 | -534.946 | Emissions¦CO2
Downscaling[REMIND-MAgPIE 3.2-4.6] | Nationally Determined Contributions (NDCs) | AUS | Emissions¦CO2 | Mt CO2/yr | Emissions¦CO2 | scenarios - CO2 abatement | CO2 | 2050 | -543.0059 | Emissions¦CO2
Downscaling[REMIND-MAgPIE 3.2-4.6] | Nationally Determined Contributions (NDCs) | AUS | Emissions¦CO2¦Energy | Mt CO2/yr | Emissions¦CO2¦Energy | scenarios - CO2 abatement | CO2 | 2020 | 368.7142 | Emissions¦CO2¦Energy
Downscaling[REMIND-MAgPIE 3.2-4.6] | Nationally Determined Contributions (NDCs) | AUS | Emissions¦CO2¦Energy | Mt CO2/yr | Emissions¦CO2¦Energy | scenarios - CO2 abatement | CO2 | 2025 | 284.0611 | Emissions¦CO2¦Energy
Downscaling[REMIND-MAgPIE 3.2-4.6] | Nationally Determined Contributions (NDCs) | AUS | Emissions¦CO2¦Energy | Mt CO2/yr | Emissions¦CO2¦Energy | scenarios - CO2 abatement | CO2 | 2030 | 157.9919 | Emissions¦CO2¦Energy
Downscaling[REMIND-MAgPIE 3.2-4.6] | Nationally Determined Contributions (NDCs) | AUS | Emissions¦CO2¦Energy | Mt CO2/yr | Emissions¦CO2¦Energy | scenarios - CO2 abatement | CO2 | 2035 | 92.2022 | Emissions¦CO2¦Energy
Downscaling[REMIND-MAgPIE 3.2-4.6] | Nationally Determined Contributions (NDCs) | AUS | Emissions¦CO2¦Energy | Mt CO2/yr | Emissions¦CO2¦Energy | scenarios - CO2 abatement | CO2 | 2040 | 42.9719 | Emissions¦CO2¦Energy
Downscaling[REMIND-MAgPIE 3.2-4.6] | Nationally Determined Contributions (NDCs) | AUS | Emissions¦CO2¦Energy | Mt CO2/yr | Emissions¦CO2¦Energy | scenarios - CO2 abatement | CO2 | 2045 | 14.9493 | Emissions¦CO2¦Energy
Downscaling[REMIND-MAgPIE 3.2-4.6] | Nationally Determined Contributions (NDCs) | AUS | Emissions¦CO2¦Energy | Mt CO2/yr | Emissions¦CO2¦Energy | scenarios - CO2 abatement | CO2 | 2050 | 11.1795 | Emissions¦CO2¦Energy
Downscaling[REMIND-MAgPIE 3.2-4.6] | Net Zero 2050 | AUS | Carbon Sequestration¦CCS | Mt CO2/yr | Carbon Sequestration¦CCS | CCS potential |  | 2020 | 1.0224 | Carbon Sequestration¦CCS
Downscaling[REMIND-MAgPIE 3.2-4.6] | Net Zero 2050 | AUS | Carbon Sequestration¦CCS | Mt CO2/yr | Carbon Sequestration¦CCS | CCS potential |  | 2025 | 5.9952 | Carbon Sequestration¦CCS
Downscaling[REMIND-MAgPIE 3.2-4.6] | Net Zero 2050 | AUS | Carbon Sequestration¦CCS | Mt CO2/yr | Carbon Sequestration¦CCS | CCS potential |  | 2030 | 17.1208 | Carbon Sequestration¦CCS
Downscaling[REMIND-MAgPIE 3.2-4.6] | Net Zero 2050 | AUS | Carbon Sequestration¦CCS | Mt CO2/yr | Carbon Sequestration¦CCS | CCS potential |  | 2035 | 29.88 | Carbon Sequestration¦CCS
Downscaling[REMIND-MAgPIE 3.2-4.6] | Net Zero 2050 | AUS | Carbon Sequestration¦CCS | Mt CO2/yr | Carbon Sequestration¦CCS | CCS potential |  | 2040 | 39.0898 | Carbon Sequestration¦CCS
Downscaling[REMIND-MAgPIE 3.2-4.6] | Net Zero 2050 | AUS | Carbon Sequestration¦CCS | Mt CO2/yr | Carbon Sequestration¦CCS | CCS potential |  | 2045 | 44.64 | Carbon Sequestration¦CCS
Downscaling[REMIND-MAgPIE 3.2-4.6] | Net Zero 2050 | AUS | Carbon Sequestration¦CCS | Mt CO2/yr | Carbon Sequestration¦CCS | CCS potential |  | 2050 | 47.4802 | Carbon Sequestration¦CCS
Downscaling[REMIND-MAgPIE 3.2-4.6] | Net Zero 2050 | AUS | Final Energy¦Industry¦Electricity | EJ/yr | Final Energy¦Industry¦Electricity | demand_projection | elc_industry | 2020 | 0.3697 | Final Energy¦Industry¦Electricity
Downscaling[REMIND-MAgPIE 3.2-4.6] | Net Zero 2050 | AUS | Final Energy¦Industry¦Electricity | EJ/yr | Final Energy¦Industry¦Electricity | demand_projection | elc_industry | 2025 | 0.4107 | Final Energy¦Industry¦Electricity
Downscaling[REMIND-MAgPIE 3.2-4.6] | Net Zero 2050 | AUS | Final Energy¦Industry¦Electricity | EJ/yr | Final Energy¦Industry¦Electricity | demand_projection | elc_industry | 2030 | 0.4171 | Final Energy¦Industry¦Electricity
Downscaling[REMIND-MAgPIE 3.2-4.6] | Net Zero 2050 | AUS | Final Energy¦Industry¦Electricity | EJ/yr | Final Energy¦Industry¦Electricity | demand_projection | elc_industry | 2035 | 0.5015 | Final Energy¦Industry¦Electricity
Downscaling[REMIND-MAgPIE 3.2-4.6] | Net Zero 2050 | AUS | Final Energy¦Industry¦Electricity | EJ/yr | Final Energy¦Industry¦Electricity | demand_projection | elc_industry | 2040 | 0.5392 | Final Energy¦Industry¦Electricity
Downscaling[REMIND-MAgPIE 3.2-4.6] | Net Zero 2050 | AUS | Final Energy¦Industry¦Electricity | EJ/yr | Final Energy¦Industry¦Electricity | demand_projection | elc_industry | 2045 | 0.5863 | Final Energy¦Industry¦Electricity
Downscaling[REMIND-MAgPIE 3.2-4.6] | Net Zero 2050 | AUS | Final Energy¦Industry¦Electricity | EJ/yr | Final Energy¦Industry¦Electricity | demand_projection | elc_industry | 2050 | 0.6133 | Final Energy¦Industry¦Electricity
Downscaling[REMIND-MAgPIE 3.2-4.6] | Net Zero 2050 | AUS | Final Energy¦Residential and Commercial¦Electricity | EJ/yr | Final Energy¦Residential and Commercial¦Electricity | demand_projection | elc_buildings | 2020 | 0.622 | Final Energy¦Residential and Commercial¦Electricity
Downscaling[REMIND-MAgPIE 3.2-4.6] | Net Zero 2050 | AUS | Final Energy¦Residential and Commercial¦Electricity | EJ/yr | Final Energy¦Residential and Commercial¦Electricity | demand_projection | elc_buildings | 2025 | 0.6797 | Final Energy¦Residential and Commercial¦Electricity
Downscaling[REMIND-MAgPIE 3.2-4.6] | Net Zero 2050 | AUS | Final Energy¦Residential and Commercial¦Electricity | EJ/yr | Final Energy¦Residential and Commercial¦Electricity | demand_projection | elc_buildings | 2030 | 0.7195 | Final Energy¦Residential and Commercial¦Electricity
Downscaling[REMIND-MAgPIE 3.2-4.6] | Net Zero 2050 | AUS | Final Energy¦Residential and Commercial¦Electricity | EJ/yr | Final Energy¦Residential and Commercial¦Electricity | demand_projection | elc_buildings | 2035 | 0.7912 | Final Energy¦Residential and Commercial¦Electricity
Downscaling[REMIND-MAgPIE 3.2-4.6] | Net Zero 2050 | AUS | Final Energy¦Residential and Commercial¦Electricity | EJ/yr | Final Energy¦Residential and Commercial¦Electricity | demand_projection | elc_buildings | 2040 | 0.8655 | Final Energy¦Residential and Commercial¦Electricity
Downscaling[REMIND-MAgPIE 3.2-4.6] | Net Zero 2050 | AUS | Final Energy¦Residential and Commercial¦Electricity | EJ/yr | Final Energy¦Residential and Commercial¦Electricity | demand_projection | elc_buildings | 2045 | 0.9043 | Final Energy¦Residential and Commercial¦Electricity
Downscaling[REMIND-MAgPIE 3.2-4.6] | Net Zero 2050 | AUS | Final Energy¦Residential and Commercial¦Electricity | EJ/yr | Final Energy¦Residential and Commercial¦Electricity | demand_projection | elc_buildings | 2050 | 0.8847 | Final Energy¦Residential and Commercial¦Electricity
Downscaling[REMIND-MAgPIE 3.2-4.6] | Net Zero 2050 | AUS | Final Energy¦Transportation¦Electricity | EJ/yr | Final Energy¦Transportation¦Electricity | demand_projection | elc_transport | 2020 | 0.0206 | Final Energy¦Transportation¦Electricity
Downscaling[REMIND-MAgPIE 3.2-4.6] | Net Zero 2050 | AUS | Final Energy¦Transportation¦Electricity | EJ/yr | Final Energy¦Transportation¦Electricity | demand_projection | elc_transport | 2025 | 0.0415 | Final Energy¦Transportation¦Electricity
Downscaling[REMIND-MAgPIE 3.2-4.6] | Net Zero 2050 | AUS | Final Energy¦Transportation¦Electricity | EJ/yr | Final Energy¦Transportation¦Electricity | demand_projection | elc_transport | 2030 | 0.0802 | Final Energy¦Transportation¦Electricity
Downscaling[REMIND-MAgPIE 3.2-4.6] | Net Zero 2050 | AUS | Final Energy¦Transportation¦Electricity | EJ/yr | Final Energy¦Transportation¦Electricity | demand_projection | elc_transport | 2035 | 0.1583 | Final Energy¦Transportation¦Electricity
Downscaling[REMIND-MAgPIE 3.2-4.6] | Net Zero 2050 | AUS | Final Energy¦Transportation¦Electricity | EJ/yr | Final Energy¦Transportation¦Electricity | demand_projection | elc_transport | 2040 | 0.2257 | Final Energy¦Transportation¦Electricity
Downscaling[REMIND-MAgPIE 3.2-4.6] | Net Zero 2050 | AUS | Final Energy¦Transportation¦Electricity | EJ/yr | Final Energy¦Transportation¦Electricity | demand_projection | elc_transport | 2045 | 0.2675 | Final Energy¦Transportation¦Electricity
Downscaling[REMIND-MAgPIE 3.2-4.6] | Net Zero 2050 | AUS | Final Energy¦Transportation¦Electricity | EJ/yr | Final Energy¦Transportation¦Electricity | demand_projection | elc_transport | 2050 | 0.2996 | Final Energy¦Transportation¦Electricity
Downscaling[REMIND-MAgPIE 3.2-4.6] | Net Zero 2050 | AUS | Secondary Energy¦Hydrogen | EJ/yr | Secondary Energy¦Hydrogen | demand_projection | hydrogen_allsect | 2020 | 0.0066 | Secondary Energy¦Hydrogen
Downscaling[REMIND-MAgPIE 3.2-4.6] | Net Zero 2050 | AUS | Secondary Energy¦Hydrogen | EJ/yr | Secondary Energy¦Hydrogen | demand_projection | hydrogen_allsect | 2025 | 0.0283 | Secondary Energy¦Hydrogen
Downscaling[REMIND-MAgPIE 3.2-4.6] | Net Zero 2050 | AUS | Secondary Energy¦Hydrogen | EJ/yr | Secondary Energy¦Hydrogen | demand_projection | hydrogen_allsect | 2030 | 0.0578 | Secondary Energy¦Hydrogen
Downscaling[REMIND-MAgPIE 3.2-4.6] | Net Zero 2050 | AUS | Secondary Energy¦Hydrogen | EJ/yr | Secondary Energy¦Hydrogen | demand_projection | hydrogen_allsect | 2035 | 0.0948 | Secondary Energy¦Hydrogen
Downscaling[REMIND-MAgPIE 3.2-4.6] | Net Zero 2050 | AUS | Secondary Energy¦Hydrogen | EJ/yr | Secondary Energy¦Hydrogen | demand_projection | hydrogen_allsect | 2040 | 0.114 | Secondary Energy¦Hydrogen
Downscaling[REMIND-MAgPIE 3.2-4.6] | Net Zero 2050 | AUS | Secondary Energy¦Hydrogen | EJ/yr | Secondary Energy¦Hydrogen | demand_projection | hydrogen_allsect | 2045 | 0.1309 | Secondary Energy¦Hydrogen
Downscaling[REMIND-MAgPIE 3.2-4.6] | Net Zero 2050 | AUS | Secondary Energy¦Hydrogen | EJ/yr | Secondary Energy¦Hydrogen | demand_projection | hydrogen_allsect | 2050 | 0.1649 | Secondary Energy¦Hydrogen
Downscaling[REMIND-MAgPIE 3.2-4.6] | Net Zero 2050 | AUS | Secondary Energy¦Electricity¦Coal | EJ/yr | Secondary Energy¦Electricity¦Coal | elec_co2 |  | 2020 | 0.4788 | Secondary Energy¦Electricity¦Coal | 94
Downscaling[REMIND-MAgPIE 3.2-4.6] | Net Zero 2050 | AUS | Secondary Energy¦Electricity¦Coal | EJ/yr | Secondary Energy¦Electricity¦Coal | elec_co2 |  | 2025 | 0.1953 | Secondary Energy¦Electricity¦Coal | 94
Downscaling[REMIND-MAgPIE 3.2-4.6] | Net Zero 2050 | AUS | Secondary Energy¦Electricity¦Coal | EJ/yr | Secondary Energy¦Electricity¦Coal | elec_co2 |  | 2030 | 0.0086 | Secondary Energy¦Electricity¦Coal | 94
Downscaling[REMIND-MAgPIE 3.2-4.6] | Net Zero 2050 | AUS | Secondary Energy¦Electricity¦Coal | EJ/yr | Secondary Energy¦Electricity¦Coal | elec_co2 |  | 2035 | 0.0002 | Secondary Energy¦Electricity¦Coal | 94
Downscaling[REMIND-MAgPIE 3.2-4.6] | Net Zero 2050 | AUS | Secondary Energy¦Electricity¦Coal | EJ/yr | Secondary Energy¦Electricity¦Coal | elec_co2 |  | 2040 | 0.0001 | Secondary Energy¦Electricity¦Coal | 94
Downscaling[REMIND-MAgPIE 3.2-4.6] | Net Zero 2050 | AUS | Secondary Energy¦Electricity¦Coal | EJ/yr | Secondary Energy¦Electricity¦Coal | elec_co2 |  | 2045 | 0.0001 | Secondary Energy¦Electricity¦Coal | 94
Downscaling[REMIND-MAgPIE 3.2-4.6] | Net Zero 2050 | AUS | Secondary Energy¦Electricity¦Coal | EJ/yr | Secondary Energy¦Electricity¦Coal | elec_co2 |  | 2050 | 0 | Secondary Energy¦Electricity¦Coal | 94
Downscaling[REMIND-MAgPIE 3.2-4.6] | Net Zero 2050 | AUS | Secondary Energy¦Electricity¦Gas | EJ/yr | Secondary Energy¦Electricity¦Gas | elec_co2 |  | 2020 | 0.2669 | Secondary Energy¦Electricity¦Gas | 55
Downscaling[REMIND-MAgPIE 3.2-4.6] | Net Zero 2050 | AUS | Secondary Energy¦Electricity¦Gas | EJ/yr | Secondary Energy¦Electricity¦Gas | elec_co2 |  | 2025 | 0.2284 | Secondary Energy¦Electricity¦Gas | 55
Downscaling[REMIND-MAgPIE 3.2-4.6] | Net Zero 2050 | AUS | Secondary Energy¦Electricity¦Gas | EJ/yr | Secondary Energy¦Electricity¦Gas | elec_co2 |  | 2030 | 0.0696 | Secondary Energy¦Electricity¦Gas | 55
Downscaling[REMIND-MAgPIE 3.2-4.6] | Net Zero 2050 | AUS | Secondary Energy¦Electricity¦Gas | EJ/yr | Secondary Energy¦Electricity¦Gas | elec_co2 |  | 2035 | 0.0005 | Secondary Energy¦Electricity¦Gas | 55
Downscaling[REMIND-MAgPIE 3.2-4.6] | Net Zero 2050 | AUS | Secondary Energy¦Electricity¦Gas | EJ/yr | Secondary Energy¦Electricity¦Gas | elec_co2 |  | 2040 | 0.0001 | Secondary Energy¦Electricity¦Gas | 55
Downscaling[REMIND-MAgPIE 3.2-4.6] | Net Zero 2050 | AUS | Secondary Energy¦Electricity¦Gas | EJ/yr | Secondary Energy¦Electricity¦Gas | elec_co2 |  | 2045 | 0.0001 | Secondary Energy¦Electricity¦Gas | 55
Downscaling[REMIND-MAgPIE 3.2-4.6] | Net Zero 2050 | AUS | Secondary Energy¦Electricity¦Gas | EJ/yr | Secondary Energy¦Electricity¦Gas | elec_co2 |  | 2050 | 0 | Secondary Energy¦Electricity¦Gas | 55
Downscaling[REMIND-MAgPIE 3.2-4.6] | Net Zero 2050 | AUS | Secondary Energy¦Electricity¦Oil | EJ/yr | Secondary Energy¦Electricity¦Oil | elec_co2 |  | 2020 | 0.0146 | Secondary Energy¦Electricity¦Oil | 70
Downscaling[REMIND-MAgPIE 3.2-4.6] | Net Zero 2050 | AUS | Secondary Energy¦Electricity¦Oil | EJ/yr | Secondary Energy¦Electricity¦Oil | elec_co2 |  | 2025 | 0.0102 | Secondary Energy¦Electricity¦Oil | 70
Downscaling[REMIND-MAgPIE 3.2-4.6] | Net Zero 2050 | AUS | Secondary Energy¦Electricity¦Oil | EJ/yr | Secondary Energy¦Electricity¦Oil | elec_co2 |  | 2030 | 0.0038 | Secondary Energy¦Electricity¦Oil | 70
Downscaling[REMIND-MAgPIE 3.2-4.6] | Net Zero 2050 | AUS | Secondary Energy¦Electricity¦Oil | EJ/yr | Secondary Energy¦Electricity¦Oil | elec_co2 |  | 2035 | 0 | Secondary Energy¦Electricity¦Oil | 70
Downscaling[REMIND-MAgPIE 3.2-4.6] | Net Zero 2050 | AUS | Secondary Energy¦Electricity¦Oil | EJ/yr | Secondary Energy¦Electricity¦Oil | elec_co2 |  | 2040 | 0 | Secondary Energy¦Electricity¦Oil | 70
Downscaling[REMIND-MAgPIE 3.2-4.6] | Net Zero 2050 | AUS | Secondary Energy¦Electricity¦Oil | EJ/yr | Secondary Energy¦Electricity¦Oil | elec_co2 |  | 2045 | 0 | Secondary Energy¦Electricity¦Oil | 70
Downscaling[REMIND-MAgPIE 3.2-4.6] | Net Zero 2050 | AUS | Secondary Energy¦Electricity¦Oil | EJ/yr | Secondary Energy¦Electricity¦Oil | elec_co2 |  | 2050 | 0 | Secondary Energy¦Electricity¦Oil | 70
Downscaling[REMIND-MAgPIE 3.2-4.6] | Net Zero 2050 | AUS | Price¦Primary Energy¦Biomass | US$2010/GJ | Price¦Primary Energy¦Biomass | fuel_supply | bioenergy | 2020 | 5.3799 | Price¦Primary Energy¦Biomass
Downscaling[REMIND-MAgPIE 3.2-4.6] | Net Zero 2050 | AUS | Price¦Primary Energy¦Biomass | US$2010/GJ | Price¦Primary Energy¦Biomass | fuel_supply | bioenergy | 2025 | 5.3957 | Price¦Primary Energy¦Biomass
Downscaling[REMIND-MAgPIE 3.2-4.6] | Net Zero 2050 | AUS | Price¦Primary Energy¦Biomass | US$2010/GJ | Price¦Primary Energy¦Biomass | fuel_supply | bioenergy | 2030 | 6.1339 | Price¦Primary Energy¦Biomass
Downscaling[REMIND-MAgPIE 3.2-4.6] | Net Zero 2050 | AUS | Price¦Primary Energy¦Biomass | US$2010/GJ | Price¦Primary Energy¦Biomass | fuel_supply | bioenergy | 2035 | 8.3713 | Price¦Primary Energy¦Biomass
Downscaling[REMIND-MAgPIE 3.2-4.6] | Net Zero 2050 | AUS | Price¦Primary Energy¦Biomass | US$2010/GJ | Price¦Primary Energy¦Biomass | fuel_supply | bioenergy | 2040 | 16.6856 | Price¦Primary Energy¦Biomass
Downscaling[REMIND-MAgPIE 3.2-4.6] | Net Zero 2050 | AUS | Price¦Primary Energy¦Biomass | US$2010/GJ | Price¦Primary Energy¦Biomass | fuel_supply | bioenergy | 2045 | 22.6018 | Price¦Primary Energy¦Biomass
Downscaling[REMIND-MAgPIE 3.2-4.6] | Net Zero 2050 | AUS | Price¦Primary Energy¦Biomass | US$2010/GJ | Price¦Primary Energy¦Biomass | fuel_supply | bioenergy | 2050 | 22.4323 | Price¦Primary Energy¦Biomass
Downscaling[REMIND-MAgPIE 3.2-4.6] | Net Zero 2050 | AUS | Price¦Primary Energy¦Coal | US$2010/GJ | Price¦Primary Energy¦Coal | fuel_supply | coal | 2020 | 2.0344 | Price¦Primary Energy¦Coal
Downscaling[REMIND-MAgPIE 3.2-4.6] | Net Zero 2050 | AUS | Price¦Primary Energy¦Coal | US$2010/GJ | Price¦Primary Energy¦Coal | fuel_supply | coal | 2025 | 2.6167 | Price¦Primary Energy¦Coal
Downscaling[REMIND-MAgPIE 3.2-4.6] | Net Zero 2050 | AUS | Price¦Primary Energy¦Coal | US$2010/GJ | Price¦Primary Energy¦Coal | fuel_supply | coal | 2030 | 1.7773 | Price¦Primary Energy¦Coal
Downscaling[REMIND-MAgPIE 3.2-4.6] | Net Zero 2050 | AUS | Price¦Primary Energy¦Coal | US$2010/GJ | Price¦Primary Energy¦Coal | fuel_supply | coal | 2035 | 1.444 | Price¦Primary Energy¦Coal
Downscaling[REMIND-MAgPIE 3.2-4.6] | Net Zero 2050 | AUS | Price¦Primary Energy¦Coal | US$2010/GJ | Price¦Primary Energy¦Coal | fuel_supply | coal | 2040 | 1.3735 | Price¦Primary Energy¦Coal
Downscaling[REMIND-MAgPIE 3.2-4.6] | Net Zero 2050 | AUS | Price¦Primary Energy¦Coal | US$2010/GJ | Price¦Primary Energy¦Coal | fuel_supply | coal | 2045 | 1.4422 | Price¦Primary Energy¦Coal
Downscaling[REMIND-MAgPIE 3.2-4.6] | Net Zero 2050 | AUS | Price¦Primary Energy¦Coal | US$2010/GJ | Price¦Primary Energy¦Coal | fuel_supply | coal | 2050 | 1.7394 | Price¦Primary Energy¦Coal
Downscaling[REMIND-MAgPIE 3.2-4.6] | Net Zero 2050 | AUS | Price¦Primary Energy¦Gas | US$2010/GJ | Price¦Primary Energy¦Gas | fuel_supply | gas | 2020 | 3.9711 | Price¦Primary Energy¦Gas
Downscaling[REMIND-MAgPIE 3.2-4.6] | Net Zero 2050 | AUS | Price¦Primary Energy¦Gas | US$2010/GJ | Price¦Primary Energy¦Gas | fuel_supply | gas | 2025 | 5.1474 | Price¦Primary Energy¦Gas
Downscaling[REMIND-MAgPIE 3.2-4.6] | Net Zero 2050 | AUS | Price¦Primary Energy¦Gas | US$2010/GJ | Price¦Primary Energy¦Gas | fuel_supply | gas | 2030 | 5.5306 | Price¦Primary Energy¦Gas
Downscaling[REMIND-MAgPIE 3.2-4.6] | Net Zero 2050 | AUS | Price¦Primary Energy¦Gas | US$2010/GJ | Price¦Primary Energy¦Gas | fuel_supply | gas | 2035 | 5.9206 | Price¦Primary Energy¦Gas
Downscaling[REMIND-MAgPIE 3.2-4.6] | Net Zero 2050 | AUS | Price¦Primary Energy¦Gas | US$2010/GJ | Price¦Primary Energy¦Gas | fuel_supply | gas | 2040 | 5.9116 | Price¦Primary Energy¦Gas
Downscaling[REMIND-MAgPIE 3.2-4.6] | Net Zero 2050 | AUS | Price¦Primary Energy¦Gas | US$2010/GJ | Price¦Primary Energy¦Gas | fuel_supply | gas | 2045 | 4.9651 | Price¦Primary Energy¦Gas
Downscaling[REMIND-MAgPIE 3.2-4.6] | Net Zero 2050 | AUS | Price¦Primary Energy¦Gas | US$2010/GJ | Price¦Primary Energy¦Gas | fuel_supply | gas | 2050 | 4.4127 | Price¦Primary Energy¦Gas
Downscaling[REMIND-MAgPIE 3.2-4.6] | Net Zero 2050 | AUS | Price¦Secondary Energy¦Liquids¦Oil | US$2010/GJ | Price¦Secondary Energy¦Liquids¦Oil | fuel_supply | oil | 2020 | 74.2933 | Price¦Secondary Energy¦Liquids¦Oil
Downscaling[REMIND-MAgPIE 3.2-4.6] | Net Zero 2050 | AUS | Price¦Secondary Energy¦Liquids¦Oil | US$2010/GJ | Price¦Secondary Energy¦Liquids¦Oil | fuel_supply | oil | 2025 | 92.3342 | Price¦Secondary Energy¦Liquids¦Oil
Downscaling[REMIND-MAgPIE 3.2-4.6] | Net Zero 2050 | AUS | Price¦Secondary Energy¦Liquids¦Oil | US$2010/GJ | Price¦Secondary Energy¦Liquids¦Oil | fuel_supply | oil | 2030 | 87.758 | Price¦Secondary Energy¦Liquids¦Oil
Downscaling[REMIND-MAgPIE 3.2-4.6] | Net Zero 2050 | AUS | Price¦Secondary Energy¦Liquids¦Oil | US$2010/GJ | Price¦Secondary Energy¦Liquids¦Oil | fuel_supply | oil | 2035 | 95.0439 | Price¦Secondary Energy¦Liquids¦Oil
Downscaling[REMIND-MAgPIE 3.2-4.6] | Net Zero 2050 | AUS | Price¦Secondary Energy¦Liquids¦Oil | US$2010/GJ | Price¦Secondary Energy¦Liquids¦Oil | fuel_supply | oil | 2040 | 94.4911 | Price¦Secondary Energy¦Liquids¦Oil
Downscaling[REMIND-MAgPIE 3.2-4.6] | Net Zero 2050 | AUS | Price¦Secondary Energy¦Liquids¦Oil | US$2010/GJ | Price¦Secondary Energy¦Liquids¦Oil | fuel_supply | oil | 2045 | 104.2828 | Price¦Secondary Energy¦Liquids¦Oil
Downscaling[REMIND-MAgPIE 3.2-4.6] | Net Zero 2050 | AUS | Price¦Secondary Energy¦Liquids¦Oil | US$2010/GJ | Price¦Secondary Energy¦Liquids¦Oil | fuel_supply | oil | 2050 | 109.8689 | Price¦Secondary Energy¦Liquids¦Oil
Downscaling[REMIND-MAgPIE 3.2-4.6] | Net Zero 2050 | AUS | Emissions¦CO2 | Mt CO2/yr | Emissions¦CO2 | scenarios - CO2 abatement | CO2 | 2020 | 263.3007 | Emissions¦CO2
Downscaling[REMIND-MAgPIE 3.2-4.6] | Net Zero 2050 | AUS | Emissions¦CO2 | Mt CO2/yr | Emissions¦CO2 | scenarios - CO2 abatement | CO2 | 2025 | 45.3093 | Emissions¦CO2
Downscaling[REMIND-MAgPIE 3.2-4.6] | Net Zero 2050 | AUS | Emissions¦CO2 | Mt CO2/yr | Emissions¦CO2 | scenarios - CO2 abatement | CO2 | 2030 | -298.0024 | Emissions¦CO2
Downscaling[REMIND-MAgPIE 3.2-4.6] | Net Zero 2050 | AUS | Emissions¦CO2 | Mt CO2/yr | Emissions¦CO2 | scenarios - CO2 abatement | CO2 | 2035 | -496.268 | Emissions¦CO2
Downscaling[REMIND-MAgPIE 3.2-4.6] | Net Zero 2050 | AUS | Emissions¦CO2 | Mt CO2/yr | Emissions¦CO2 | scenarios - CO2 abatement | CO2 | 2040 | -595.3064 | Emissions¦CO2
Downscaling[REMIND-MAgPIE 3.2-4.6] | Net Zero 2050 | AUS | Emissions¦CO2 | Mt CO2/yr | Emissions¦CO2 | scenarios - CO2 abatement | CO2 | 2045 | -663.3406 | Emissions¦CO2
Downscaling[REMIND-MAgPIE 3.2-4.6] | Net Zero 2050 | AUS | Emissions¦CO2 | Mt CO2/yr | Emissions¦CO2 | scenarios - CO2 abatement | CO2 | 2050 | -699.3419 | Emissions¦CO2
Downscaling[REMIND-MAgPIE 3.2-4.6] | Net Zero 2050 | AUS | Emissions¦CO2¦Energy | Mt CO2/yr | Emissions¦CO2¦Energy | scenarios - CO2 abatement | CO2 | 2020 | 366.996 | Emissions¦CO2¦Energy
Downscaling[REMIND-MAgPIE 3.2-4.6] | Net Zero 2050 | AUS | Emissions¦CO2¦Energy | Mt CO2/yr | Emissions¦CO2¦Energy | scenarios - CO2 abatement | CO2 | 2025 | 278.6811 | Emissions¦CO2¦Energy
Downscaling[REMIND-MAgPIE 3.2-4.6] | Net Zero 2050 | AUS | Emissions¦CO2¦Energy | Mt CO2/yr | Emissions¦CO2¦Energy | scenarios - CO2 abatement | CO2 | 2030 | 149.6915 | Emissions¦CO2¦Energy
Downscaling[REMIND-MAgPIE 3.2-4.6] | Net Zero 2050 | AUS | Emissions¦CO2¦Energy | Mt CO2/yr | Emissions¦CO2¦Energy | scenarios - CO2 abatement | CO2 | 2035 | 70.4315 | Emissions¦CO2¦Energy
Downscaling[REMIND-MAgPIE 3.2-4.6] | Net Zero 2050 | AUS | Emissions¦CO2¦Energy | Mt CO2/yr | Emissions¦CO2¦Energy | scenarios - CO2 abatement | CO2 | 2040 | 28.1911 | Emissions¦CO2¦Energy
Downscaling[REMIND-MAgPIE 3.2-4.6] | Net Zero 2050 | AUS | Emissions¦CO2¦Energy | Mt CO2/yr | Emissions¦CO2¦Energy | scenarios - CO2 abatement | CO2 | 2045 | -2.2962 | Emissions¦CO2¦Energy
Downscaling[REMIND-MAgPIE 3.2-4.6] | Net Zero 2050 | AUS | Emissions¦CO2¦Energy | Mt CO2/yr | Emissions¦CO2¦Energy | scenarios - CO2 abatement | CO2 | 2050 | -19.1875 | Emissions¦CO2¦Energy

## iamc_data
Model | Scenario | Region | Variable | Unit | variable_x | potential_use | commodity | year | value | variable_y | ej_to_mtco2
Downscaling[MESSAGEix-GLOBIOM 1.1-M-R12] | Below 2°C | AUS | Carbon Sequestration¦CCS | Mt CO2/yr | Carbon Sequestration¦CCS | CCS potential |  | 2020 | 0 | Carbon Sequestration¦CCS
Downscaling[MESSAGEix-GLOBIOM 1.1-M-R12] | Below 2°C | AUS | Carbon Sequestration¦CCS | Mt CO2/yr | Carbon Sequestration¦CCS | CCS potential |  | 2025 | 0 | Carbon Sequestration¦CCS
Downscaling[MESSAGEix-GLOBIOM 1.1-M-R12] | Below 2°C | AUS | Carbon Sequestration¦CCS | Mt CO2/yr | Carbon Sequestration¦CCS | CCS potential |  | 2030 | 2.577 | Carbon Sequestration¦CCS
Downscaling[MESSAGEix-GLOBIOM 1.1-M-R12] | Below 2°C | AUS | Carbon Sequestration¦CCS | Mt CO2/yr | Carbon Sequestration¦CCS | CCS potential |  | 2035 | 6.9922 | Carbon Sequestration¦CCS
Downscaling[MESSAGEix-GLOBIOM 1.1-M-R12] | Below 2°C | AUS | Carbon Sequestration¦CCS | Mt CO2/yr | Carbon Sequestration¦CCS | CCS potential |  | 2040 | 22.6311 | Carbon Sequestration¦CCS
Downscaling[MESSAGEix-GLOBIOM 1.1-M-R12] | Below 2°C | AUS | Carbon Sequestration¦CCS | Mt CO2/yr | Carbon Sequestration¦CCS | CCS potential |  | 2045 | 40.1829 | Carbon Sequestration¦CCS
Downscaling[MESSAGEix-GLOBIOM 1.1-M-R12] | Below 2°C | AUS | Carbon Sequestration¦CCS | Mt CO2/yr | Carbon Sequestration¦CCS | CCS potential |  | 2050 | 59.1093 | Carbon Sequestration¦CCS
Downscaling[MESSAGEix-GLOBIOM 1.1-M-R12] | Below 2°C | AUS | Final Energy¦Industry¦Electricity | EJ/yr | Final Energy¦Industry¦Electricity | demand_projection | elc_industry | 2020 | 0.3079 | Final Energy¦Industry¦Electricity
Downscaling[MESSAGEix-GLOBIOM 1.1-M-R12] | Below 2°C | AUS | Final Energy¦Industry¦Electricity | EJ/yr | Final Energy¦Industry¦Electricity | demand_projection | elc_industry | 2025 | 0.3432 | Final Energy¦Industry¦Electricity
Downscaling[MESSAGEix-GLOBIOM 1.1-M-R12] | Below 2°C | AUS | Final Energy¦Industry¦Electricity | EJ/yr | Final Energy¦Industry¦Electricity | demand_projection | elc_industry | 2030 | 0.3532 | Final Energy¦Industry¦Electricity
Downscaling[MESSAGEix-GLOBIOM 1.1-M-R12] | Below 2°C | AUS | Final Energy¦Industry¦Electricity | EJ/yr | Final Energy¦Industry¦Electricity | demand_projection | elc_industry | 2035 | 0.3655 | Final Energy¦Industry¦Electricity
Downscaling[MESSAGEix-GLOBIOM 1.1-M-R12] | Below 2°C | AUS | Final Energy¦Industry¦Electricity | EJ/yr | Final Energy¦Industry¦Electricity | demand_projection | elc_industry | 2040 | 0.3844 | Final Energy¦Industry¦Electricity
Downscaling[MESSAGEix-GLOBIOM 1.1-M-R12] | Below 2°C | AUS | Final Energy¦Industry¦Electricity | EJ/yr | Final Energy¦Industry¦Electricity | demand_projection | elc_industry | 2045 | 0.3827 | Final Energy¦Industry¦Electricity
Downscaling[MESSAGEix-GLOBIOM 1.1-M-R12] | Below 2°C | AUS | Final Energy¦Industry¦Electricity | EJ/yr | Final Energy¦Industry¦Electricity | demand_projection | elc_industry | 2050 | 0.3666 | Final Energy¦Industry¦Electricity
Downscaling[MESSAGEix-GLOBIOM 1.1-M-R12] | Below 2°C | AUS | Final Energy¦Residential and Commercial¦Electricity | EJ/yr | Final Energy¦Residential and Commercial¦Electricity | demand_projection | elc_buildings | 2020 | 0.6533 | Final Energy¦Residential and Commercial¦Electricity
Downscaling[MESSAGEix-GLOBIOM 1.1-M-R12] | Below 2°C | AUS | Final Energy¦Residential and Commercial¦Electricity | EJ/yr | Final Energy¦Residential and Commercial¦Electricity | demand_projection | elc_buildings | 2025 | 0.7448 | Final Energy¦Residential and Commercial¦Electricity
Downscaling[MESSAGEix-GLOBIOM 1.1-M-R12] | Below 2°C | AUS | Final Energy¦Residential and Commercial¦Electricity | EJ/yr | Final Energy¦Residential and Commercial¦Electricity | demand_projection | elc_buildings | 2030 | 0.8466 | Final Energy¦Residential and Commercial¦Electricity
Downscaling[MESSAGEix-GLOBIOM 1.1-M-R12] | Below 2°C | AUS | Final Energy¦Residential and Commercial¦Electricity | EJ/yr | Final Energy¦Residential and Commercial¦Electricity | demand_projection | elc_buildings | 2035 | 0.9199 | Final Energy¦Residential and Commercial¦Electricity
Downscaling[MESSAGEix-GLOBIOM 1.1-M-R12] | Below 2°C | AUS | Final Energy¦Residential and Commercial¦Electricity | EJ/yr | Final Energy¦Residential and Commercial¦Electricity | demand_projection | elc_buildings | 2040 | 1.0176 | Final Energy¦Residential and Commercial¦Electricity
Downscaling[MESSAGEix-GLOBIOM 1.1-M-R12] | Below 2°C | AUS | Final Energy¦Residential and Commercial¦Electricity | EJ/yr | Final Energy¦Residential and Commercial¦Electricity | demand_projection | elc_buildings | 2045 | 1.1822 | Final Energy¦Residential and Commercial¦Electricity
Downscaling[MESSAGEix-GLOBIOM 1.1-M-R12] | Below 2°C | AUS | Final Energy¦Residential and Commercial¦Electricity | EJ/yr | Final Energy¦Residential and Commercial¦Electricity | demand_projection | elc_buildings | 2050 | 1.3304 | Final Energy¦Residential and Commercial¦Electricity
Downscaling[MESSAGEix-GLOBIOM 1.1-M-R12] | Below 2°C | AUS | Final Energy¦Transportation¦Electricity | EJ/yr | Final Energy¦Transportation¦Electricity | demand_projection | elc_transport | 2020 | 0.0203 | Final Energy¦Transportation¦Electricity
Downscaling[MESSAGEix-GLOBIOM 1.1-M-R12] | Below 2°C | AUS | Final Energy¦Transportation¦Electricity | EJ/yr | Final Energy¦Transportation¦Electricity | demand_projection | elc_transport | 2025 | 0.0257 | Final Energy¦Transportation¦Electricity
Downscaling[MESSAGEix-GLOBIOM 1.1-M-R12] | Below 2°C | AUS | Final Energy¦Transportation¦Electricity | EJ/yr | Final Energy¦Transportation¦Electricity | demand_projection | elc_transport | 2030 | 0.0422 | Final Energy¦Transportation¦Electricity
Downscaling[MESSAGEix-GLOBIOM 1.1-M-R12] | Below 2°C | AUS | Final Energy¦Transportation¦Electricity | EJ/yr | Final Energy¦Transportation¦Electricity | demand_projection | elc_transport | 2035 | 0.0694 | Final Energy¦Transportation¦Electricity
Downscaling[MESSAGEix-GLOBIOM 1.1-M-R12] | Below 2°C | AUS | Final Energy¦Transportation¦Electricity | EJ/yr | Final Energy¦Transportation¦Electricity | demand_projection | elc_transport | 2040 | 0.105 | Final Energy¦Transportation¦Electricity
Downscaling[MESSAGEix-GLOBIOM 1.1-M-R12] | Below 2°C | AUS | Final Energy¦Transportation¦Electricity | EJ/yr | Final Energy¦Transportation¦Electricity | demand_projection | elc_transport | 2045 | 0.1722 | Final Energy¦Transportation¦Electricity
Downscaling[MESSAGEix-GLOBIOM 1.1-M-R12] | Below 2°C | AUS | Final Energy¦Transportation¦Electricity | EJ/yr | Final Energy¦Transportation¦Electricity | demand_projection | elc_transport | 2050 | 0.2684 | Final Energy¦Transportation¦Electricity
Downscaling[MESSAGEix-GLOBIOM 1.1-M-R12] | Below 2°C | AUS | Emissions¦CO2¦Power (estimated) | Mt CO2 | Secondary Energy¦Electricity¦Coal | elec_co2 |  | 2020 | 60.113 | Secondary Energy¦Electricity¦Coal | 94
Downscaling[MESSAGEix-GLOBIOM 1.1-M-R12] | Below 2°C | AUS | Emissions¦CO2¦Power (estimated) | Mt CO2 | Secondary Energy¦Electricity¦Coal | elec_co2 |  | 2025 | 65.9504 | Secondary Energy¦Electricity¦Coal | 94
Downscaling[MESSAGEix-GLOBIOM 1.1-M-R12] | Below 2°C | AUS | Emissions¦CO2¦Power (estimated) | Mt CO2 | Secondary Energy¦Electricity¦Coal | elec_co2 |  | 2030 | 43.3058 | Secondary Energy¦Electricity¦Coal | 94
Downscaling[MESSAGEix-GLOBIOM 1.1-M-R12] | Below 2°C | AUS | Emissions¦CO2¦Power (estimated) | Mt CO2 | Secondary Energy¦Electricity¦Coal | elec_co2 |  | 2035 | 25.7842 | Secondary Energy¦Electricity¦Coal | 94
Downscaling[MESSAGEix-GLOBIOM 1.1-M-R12] | Below 2°C | AUS | Emissions¦CO2¦Power (estimated) | Mt CO2 | Secondary Energy¦Electricity¦Coal | elec_co2 |  | 2040 | 0.0752 | Secondary Energy¦Electricity¦Coal | 94
Downscaling[MESSAGEix-GLOBIOM 1.1-M-R12] | Below 2°C | AUS | Emissions¦CO2¦Power (estimated) | Mt CO2 | Secondary Energy¦Electricity¦Coal | elec_co2 |  | 2045 | 0 | Secondary Energy¦Electricity¦Coal | 94
Downscaling[MESSAGEix-GLOBIOM 1.1-M-R12] | Below 2°C | AUS | Emissions¦CO2¦Power (estimated) | Mt CO2 | Secondary Energy¦Electricity¦Coal | elec_co2 |  | 2050 | 0 | Secondary Energy¦Electricity¦Coal | 94
Downscaling[MESSAGEix-GLOBIOM 1.1-M-R12] | Below 2°C | AUS | Emissions¦CO2¦Power (estimated) | Mt CO2 | Secondary Energy¦Electricity¦Gas | elec_co2 |  | 2020 | 8.1785 | Secondary Energy¦Electricity¦Gas | 55
Downscaling[MESSAGEix-GLOBIOM 1.1-M-R12] | Below 2°C | AUS | Emissions¦CO2¦Power (estimated) | Mt CO2 | Secondary Energy¦Electricity¦Gas | elec_co2 |  | 2025 | 7.7825 | Secondary Energy¦Electricity¦Gas | 55
Downscaling[MESSAGEix-GLOBIOM 1.1-M-R12] | Below 2°C | AUS | Emissions¦CO2¦Power (estimated) | Mt CO2 | Secondary Energy¦Electricity¦Gas | elec_co2 |  | 2030 | 11.9845 | Secondary Energy¦Electricity¦Gas | 55
Downscaling[MESSAGEix-GLOBIOM 1.1-M-R12] | Below 2°C | AUS | Emissions¦CO2¦Power (estimated) | Mt CO2 | Secondary Energy¦Electricity¦Gas | elec_co2 |  | 2035 | 18.381 | Secondary Energy¦Electricity¦Gas | 55
Downscaling[MESSAGEix-GLOBIOM 1.1-M-R12] | Below 2°C | AUS | Emissions¦CO2¦Power (estimated) | Mt CO2 | Secondary Energy¦Electricity¦Gas | elec_co2 |  | 2040 | 24.8875 | Secondary Energy¦Electricity¦Gas | 55
Downscaling[MESSAGEix-GLOBIOM 1.1-M-R12] | Below 2°C | AUS | Emissions¦CO2¦Power (estimated) | Mt CO2 | Secondary Energy¦Electricity¦Gas | elec_co2 |  | 2045 | 26.3175 | Secondary Energy¦Electricity¦Gas | 55
Downscaling[MESSAGEix-GLOBIOM 1.1-M-R12] | Below 2°C | AUS | Emissions¦CO2¦Power (estimated) | Mt CO2 | Secondary Energy¦Electricity¦Gas | elec_co2 |  | 2050 | 22.154 | Secondary Energy¦Electricity¦Gas | 55
Downscaling[MESSAGEix-GLOBIOM 1.1-M-R12] | Below 2°C | AUS | Emissions¦CO2¦Power (estimated) | Mt CO2 | Secondary Energy¦Electricity¦Oil | elec_co2 |  | 2020 | 2.191 | Secondary Energy¦Electricity¦Oil | 70
Downscaling[MESSAGEix-GLOBIOM 1.1-M-R12] | Below 2°C | AUS | Emissions¦CO2¦Power (estimated) | Mt CO2 | Secondary Energy¦Electricity¦Oil | elec_co2 |  | 2025 | 1.029 | Secondary Energy¦Electricity¦Oil | 70
Downscaling[MESSAGEix-GLOBIOM 1.1-M-R12] | Below 2°C | AUS | Emissions¦CO2¦Power (estimated) | Mt CO2 | Secondary Energy¦Electricity¦Oil | elec_co2 |  | 2030 | 0 | Secondary Energy¦Electricity¦Oil | 70
Downscaling[MESSAGEix-GLOBIOM 1.1-M-R12] | Below 2°C | AUS | Emissions¦CO2¦Power (estimated) | Mt CO2 | Secondary Energy¦Electricity¦Oil | elec_co2 |  | 2035 | 0 | Secondary Energy¦Electricity¦Oil | 70
Downscaling[MESSAGEix-GLOBIOM 1.1-M-R12] | Below 2°C | AUS | Emissions¦CO2¦Power (estimated) | Mt CO2 | Secondary Energy¦Electricity¦Oil | elec_co2 |  | 2040 | 0 | Secondary Energy¦Electricity¦Oil | 70
Downscaling[MESSAGEix-GLOBIOM 1.1-M-R12] | Below 2°C | AUS | Emissions¦CO2¦Power (estimated) | Mt CO2 | Secondary Energy¦Electricity¦Oil | elec_co2 |  | 2045 | 0 | Secondary Energy¦Electricity¦Oil | 70
Downscaling[MESSAGEix-GLOBIOM 1.1-M-R12] | Below 2°C | AUS | Emissions¦CO2¦Power (estimated) | Mt CO2 | Secondary Energy¦Electricity¦Oil | elec_co2 |  | 2050 | 0 | Secondary Energy¦Electricity¦Oil | 70
Downscaling[MESSAGEix-GLOBIOM 1.1-M-R12] | Below 2°C | AUS | Price¦Primary Energy¦Biomass | US$2010/GJ | Price¦Primary Energy¦Biomass | fuel_supply | bioenergy | 2020 | 0.2685 | Price¦Primary Energy¦Biomass
Downscaling[MESSAGEix-GLOBIOM 1.1-M-R12] | Below 2°C | AUS | Price¦Primary Energy¦Biomass | US$2010/GJ | Price¦Primary Energy¦Biomass | fuel_supply | bioenergy | 2025 | 2 | Price¦Primary Energy¦Biomass
Downscaling[MESSAGEix-GLOBIOM 1.1-M-R12] | Below 2°C | AUS | Price¦Primary Energy¦Biomass | US$2010/GJ | Price¦Primary Energy¦Biomass | fuel_supply | bioenergy | 2030 | 3.8207 | Price¦Primary Energy¦Biomass
Downscaling[MESSAGEix-GLOBIOM 1.1-M-R12] | Below 2°C | AUS | Price¦Primary Energy¦Biomass | US$2010/GJ | Price¦Primary Energy¦Biomass | fuel_supply | bioenergy | 2035 | 5.843 | Price¦Primary Energy¦Biomass
Downscaling[MESSAGEix-GLOBIOM 1.1-M-R12] | Below 2°C | AUS | Price¦Primary Energy¦Biomass | US$2010/GJ | Price¦Primary Energy¦Biomass | fuel_supply | bioenergy | 2040 | 8.5248 | Price¦Primary Energy¦Biomass
Downscaling[MESSAGEix-GLOBIOM 1.1-M-R12] | Below 2°C | AUS | Price¦Primary Energy¦Biomass | US$2010/GJ | Price¦Primary Energy¦Biomass | fuel_supply | bioenergy | 2045 | 7.7228 | Price¦Primary Energy¦Biomass
Downscaling[MESSAGEix-GLOBIOM 1.1-M-R12] | Below 2°C | AUS | Price¦Primary Energy¦Biomass | US$2010/GJ | Price¦Primary Energy¦Biomass | fuel_supply | bioenergy | 2050 | 9.1948 | Price¦Primary Energy¦Biomass
Downscaling[MESSAGEix-GLOBIOM 1.1-M-R12] | Below 2°C | AUS | Price¦Primary Energy¦Coal | US$2010/GJ | Price¦Primary Energy¦Coal | fuel_supply | coal | 2020 | 2.3683 | Price¦Primary Energy¦Coal
Downscaling[MESSAGEix-GLOBIOM 1.1-M-R12] | Below 2°C | AUS | Price¦Primary Energy¦Coal | US$2010/GJ | Price¦Primary Energy¦Coal | fuel_supply | coal | 2025 | 2.5984 | Price¦Primary Energy¦Coal
Downscaling[MESSAGEix-GLOBIOM 1.1-M-R12] | Below 2°C | AUS | Price¦Primary Energy¦Coal | US$2010/GJ | Price¦Primary Energy¦Coal | fuel_supply | coal | 2030 | 1.2038 | Price¦Primary Energy¦Coal
Downscaling[MESSAGEix-GLOBIOM 1.1-M-R12] | Below 2°C | AUS | Price¦Primary Energy¦Coal | US$2010/GJ | Price¦Primary Energy¦Coal | fuel_supply | coal | 2035 | 0.2624 | Price¦Primary Energy¦Coal
Downscaling[MESSAGEix-GLOBIOM 1.1-M-R12] | Below 2°C | AUS | Price¦Primary Energy¦Coal | US$2010/GJ | Price¦Primary Energy¦Coal | fuel_supply | coal | 2040 | -0.0405 | Price¦Primary Energy¦Coal
Downscaling[MESSAGEix-GLOBIOM 1.1-M-R12] | Below 2°C | AUS | Price¦Primary Energy¦Coal | US$2010/GJ | Price¦Primary Energy¦Coal | fuel_supply | coal | 2045 | 1.5056 | Price¦Primary Energy¦Coal
Downscaling[MESSAGEix-GLOBIOM 1.1-M-R12] | Below 2°C | AUS | Price¦Primary Energy¦Coal | US$2010/GJ | Price¦Primary Energy¦Coal | fuel_supply | coal | 2050 | 1.3682 | Price¦Primary Energy¦Coal
Downscaling[MESSAGEix-GLOBIOM 1.1-M-R12] | Below 2°C | AUS | Price¦Primary Energy¦Gas | US$2010/GJ | Price¦Primary Energy¦Gas | fuel_supply | gas | 2020 | 2.913 | Price¦Primary Energy¦Gas
Downscaling[MESSAGEix-GLOBIOM 1.1-M-R12] | Below 2°C | AUS | Price¦Primary Energy¦Gas | US$2010/GJ | Price¦Primary Energy¦Gas | fuel_supply | gas | 2025 | 3.4968 | Price¦Primary Energy¦Gas
Downscaling[MESSAGEix-GLOBIOM 1.1-M-R12] | Below 2°C | AUS | Price¦Primary Energy¦Gas | US$2010/GJ | Price¦Primary Energy¦Gas | fuel_supply | gas | 2030 | 4.276 | Price¦Primary Energy¦Gas
Downscaling[MESSAGEix-GLOBIOM 1.1-M-R12] | Below 2°C | AUS | Price¦Primary Energy¦Gas | US$2010/GJ | Price¦Primary Energy¦Gas | fuel_supply | gas | 2035 | 5.2468 | Price¦Primary Energy¦Gas
Downscaling[MESSAGEix-GLOBIOM 1.1-M-R12] | Below 2°C | AUS | Price¦Primary Energy¦Gas | US$2010/GJ | Price¦Primary Energy¦Gas | fuel_supply | gas | 2040 | 5.945 | Price¦Primary Energy¦Gas
Downscaling[MESSAGEix-GLOBIOM 1.1-M-R12] | Below 2°C | AUS | Price¦Primary Energy¦Gas | US$2010/GJ | Price¦Primary Energy¦Gas | fuel_supply | gas | 2045 | 6.1581 | Price¦Primary Energy¦Gas
Downscaling[MESSAGEix-GLOBIOM 1.1-M-R12] | Below 2°C | AUS | Price¦Primary Energy¦Gas | US$2010/GJ | Price¦Primary Energy¦Gas | fuel_supply | gas | 2050 | 6.4595 | Price¦Primary Energy¦Gas
Downscaling[MESSAGEix-GLOBIOM 1.1-M-R12] | Below 2°C | AUS | Price¦Secondary Energy¦Liquids¦Oil | US$2010/GJ | Price¦Secondary Energy¦Liquids¦Oil | fuel_supply | oil | 2020 | 2.8328 | Price¦Secondary Energy¦Liquids¦Oil
Downscaling[MESSAGEix-GLOBIOM 1.1-M-R12] | Below 2°C | AUS | Price¦Secondary Energy¦Liquids¦Oil | US$2010/GJ | Price¦Secondary Energy¦Liquids¦Oil | fuel_supply | oil | 2025 | 4.1068 | Price¦Secondary Energy¦Liquids¦Oil
Downscaling[MESSAGEix-GLOBIOM 1.1-M-R12] | Below 2°C | AUS | Price¦Secondary Energy¦Liquids¦Oil | US$2010/GJ | Price¦Secondary Energy¦Liquids¦Oil | fuel_supply | oil | 2030 | 4.2905 | Price¦Secondary Energy¦Liquids¦Oil
Downscaling[MESSAGEix-GLOBIOM 1.1-M-R12] | Below 2°C | AUS | Price¦Secondary Energy¦Liquids¦Oil | US$2010/GJ | Price¦Secondary Energy¦Liquids¦Oil | fuel_supply | oil | 2035 | 4.7018 | Price¦Secondary Energy¦Liquids¦Oil
Downscaling[MESSAGEix-GLOBIOM 1.1-M-R12] | Below 2°C | AUS | Price¦Secondary Energy¦Liquids¦Oil | US$2010/GJ | Price¦Secondary Energy¦Liquids¦Oil | fuel_supply | oil | 2040 | 4.9288 | Price¦Secondary Energy¦Liquids¦Oil
Downscaling[MESSAGEix-GLOBIOM 1.1-M-R12] | Below 2°C | AUS | Price¦Secondary Energy¦Liquids¦Oil | US$2010/GJ | Price¦Secondary Energy¦Liquids¦Oil | fuel_supply | oil | 2045 | 5.4592 | Price¦Secondary Energy¦Liquids¦Oil
Downscaling[MESSAGEix-GLOBIOM 1.1-M-R12] | Below 2°C | AUS | Price¦Secondary Energy¦Liquids¦Oil | US$2010/GJ | Price¦Secondary Energy¦Liquids¦Oil | fuel_supply | oil | 2050 | 5.4025 | Price¦Secondary Energy¦Liquids¦Oil
Downscaling[MESSAGEix-GLOBIOM 1.1-M-R12] | Below 2°C | AUS | Emissions¦CO2 | Mt CO2/yr | Emissions¦CO2 | scenarios - CO2 abatement | CO2 | 2020 | 262.2377 | Emissions¦CO2
Downscaling[MESSAGEix-GLOBIOM 1.1-M-R12] | Below 2°C | AUS | Emissions¦CO2 | Mt CO2/yr | Emissions¦CO2 | scenarios - CO2 abatement | CO2 | 2025 | 267.8364 | Emissions¦CO2
Downscaling[MESSAGEix-GLOBIOM 1.1-M-R12] | Below 2°C | AUS | Emissions¦CO2 | Mt CO2/yr | Emissions¦CO2 | scenarios - CO2 abatement | CO2 | 2030 | 110.8004 | Emissions¦CO2
Downscaling[MESSAGEix-GLOBIOM 1.1-M-R12] | Below 2°C | AUS | Emissions¦CO2 | Mt CO2/yr | Emissions¦CO2 | scenarios - CO2 abatement | CO2 | 2035 | 49.2632 | Emissions¦CO2
Downscaling[MESSAGEix-GLOBIOM 1.1-M-R12] | Below 2°C | AUS | Emissions¦CO2 | Mt CO2/yr | Emissions¦CO2 | scenarios - CO2 abatement | CO2 | 2040 | -47.8002 | Emissions¦CO2
Downscaling[MESSAGEix-GLOBIOM 1.1-M-R12] | Below 2°C | AUS | Emissions¦CO2 | Mt CO2/yr | Emissions¦CO2 | scenarios - CO2 abatement | CO2 | 2045 | -116.9154 | Emissions¦CO2
Downscaling[MESSAGEix-GLOBIOM 1.1-M-R12] | Below 2°C | AUS | Emissions¦CO2 | Mt CO2/yr | Emissions¦CO2 | scenarios - CO2 abatement | CO2 | 2050 | -208.0442 | Emissions¦CO2
Downscaling[MESSAGEix-GLOBIOM 1.1-M-R12] | Below 2°C | AUS | Emissions¦CO2¦Energy | Mt CO2/yr | Emissions¦CO2¦Energy | scenarios - CO2 abatement | CO2 | 2020 | 363.208 | Emissions¦CO2¦Energy
Downscaling[MESSAGEix-GLOBIOM 1.1-M-R12] | Below 2°C | AUS | Emissions¦CO2¦Energy | Mt CO2/yr | Emissions¦CO2¦Energy | scenarios - CO2 abatement | CO2 | 2025 | 384.1153 | Emissions¦CO2¦Energy
Downscaling[MESSAGEix-GLOBIOM 1.1-M-R12] | Below 2°C | AUS | Emissions¦CO2¦Energy | Mt CO2/yr | Emissions¦CO2¦Energy | scenarios - CO2 abatement | CO2 | 2030 | 312.736 | Emissions¦CO2¦Energy
Downscaling[MESSAGEix-GLOBIOM 1.1-M-R12] | Below 2°C | AUS | Emissions¦CO2¦Energy | Mt CO2/yr | Emissions¦CO2¦Energy | scenarios - CO2 abatement | CO2 | 2035 | 276.473 | Emissions¦CO2¦Energy
Downscaling[MESSAGEix-GLOBIOM 1.1-M-R12] | Below 2°C | AUS | Emissions¦CO2¦Energy | Mt CO2/yr | Emissions¦CO2¦Energy | scenarios - CO2 abatement | CO2 | 2040 | 206.5243 | Emissions¦CO2¦Energy
Downscaling[MESSAGEix-GLOBIOM 1.1-M-R12] | Below 2°C | AUS | Emissions¦CO2¦Energy | Mt CO2/yr | Emissions¦CO2¦Energy | scenarios - CO2 abatement | CO2 | 2045 | 165.8128 | Emissions¦CO2¦Energy
Downscaling[MESSAGEix-GLOBIOM 1.1-M-R12] | Below 2°C | AUS | Emissions¦CO2¦Energy | Mt CO2/yr | Emissions¦CO2¦Energy | scenarios - CO2 abatement | CO2 | 2050 | 100.8512 | Emissions¦CO2¦Energy
Downscaling[MESSAGEix-GLOBIOM 1.1-M-R12] | Current Policies | AUS | Carbon Sequestration¦CCS | Mt CO2/yr | Carbon Sequestration¦CCS | CCS potential |  | 2020 | 0 | Carbon Sequestration¦CCS
Downscaling[MESSAGEix-GLOBIOM 1.1-M-R12] | Current Policies | AUS | Carbon Sequestration¦CCS | Mt CO2/yr | Carbon Sequestration¦CCS | CCS potential |  | 2025 | 0 | Carbon Sequestration¦CCS
Downscaling[MESSAGEix-GLOBIOM 1.1-M-R12] | Current Policies | AUS | Carbon Sequestration¦CCS | Mt CO2/yr | Carbon Sequestration¦CCS | CCS potential |  | 2030 | 0 | Carbon Sequestration¦CCS
Downscaling[MESSAGEix-GLOBIOM 1.1-M-R12] | Current Policies | AUS | Carbon Sequestration¦CCS | Mt CO2/yr | Carbon Sequestration¦CCS | CCS potential |  | 2035 | 0 | Carbon Sequestration¦CCS
Downscaling[MESSAGEix-GLOBIOM 1.1-M-R12] | Current Policies | AUS | Carbon Sequestration¦CCS | Mt CO2/yr | Carbon Sequestration¦CCS | CCS potential |  | 2040 | 0 | Carbon Sequestration¦CCS
Downscaling[MESSAGEix-GLOBIOM 1.1-M-R12] | Current Policies | AUS | Carbon Sequestration¦CCS | Mt CO2/yr | Carbon Sequestration¦CCS | CCS potential |  | 2045 | 0 | Carbon Sequestration¦CCS
Downscaling[MESSAGEix-GLOBIOM 1.1-M-R12] | Current Policies | AUS | Carbon Sequestration¦CCS | Mt CO2/yr | Carbon Sequestration¦CCS | CCS potential |  | 2050 | 0 | Carbon Sequestration¦CCS
Downscaling[MESSAGEix-GLOBIOM 1.1-M-R12] | Current Policies | AUS | Final Energy¦Industry¦Electricity | EJ/yr | Final Energy¦Industry¦Electricity | demand_projection | elc_industry | 2020 | 0.3086 | Final Energy¦Industry¦Electricity
Downscaling[MESSAGEix-GLOBIOM 1.1-M-R12] | Current Policies | AUS | Final Energy¦Industry¦Electricity | EJ/yr | Final Energy¦Industry¦Electricity | demand_projection | elc_industry | 2025 | 0.3301 | Final Energy¦Industry¦Electricity
Downscaling[MESSAGEix-GLOBIOM 1.1-M-R12] | Current Policies | AUS | Final Energy¦Industry¦Electricity | EJ/yr | Final Energy¦Industry¦Electricity | demand_projection | elc_industry | 2030 | 0.3296 | Final Energy¦Industry¦Electricity
Downscaling[MESSAGEix-GLOBIOM 1.1-M-R12] | Current Policies | AUS | Final Energy¦Industry¦Electricity | EJ/yr | Final Energy¦Industry¦Electricity | demand_projection | elc_industry | 2035 | 0.3471 | Final Energy¦Industry¦Electricity
Downscaling[MESSAGEix-GLOBIOM 1.1-M-R12] | Current Policies | AUS | Final Energy¦Industry¦Electricity | EJ/yr | Final Energy¦Industry¦Electricity | demand_projection | elc_industry | 2040 | 0.3605 | Final Energy¦Industry¦Electricity
Downscaling[MESSAGEix-GLOBIOM 1.1-M-R12] | Current Policies | AUS | Final Energy¦Industry¦Electricity | EJ/yr | Final Energy¦Industry¦Electricity | demand_projection | elc_industry | 2045 | 0.3604 | Final Energy¦Industry¦Electricity
Downscaling[MESSAGEix-GLOBIOM 1.1-M-R12] | Current Policies | AUS | Final Energy¦Industry¦Electricity | EJ/yr | Final Energy¦Industry¦Electricity | demand_projection | elc_industry | 2050 | 0.3496 | Final Energy¦Industry¦Electricity
Downscaling[MESSAGEix-GLOBIOM 1.1-M-R12] | Current Policies | AUS | Final Energy¦Residential and Commercial¦Electricity | EJ/yr | Final Energy¦Residential and Commercial¦Electricity | demand_projection | elc_buildings | 2020 | 0.6358 | Final Energy¦Residential and Commercial¦Electricity
Downscaling[MESSAGEix-GLOBIOM 1.1-M-R12] | Current Policies | AUS | Final Energy¦Residential and Commercial¦Electricity | EJ/yr | Final Energy¦Residential and Commercial¦Electricity | demand_projection | elc_buildings | 2025 | 0.7263 | Final Energy¦Residential and Commercial¦Electricity
Downscaling[MESSAGEix-GLOBIOM 1.1-M-R12] | Current Policies | AUS | Final Energy¦Residential and Commercial¦Electricity | EJ/yr | Final Energy¦Residential and Commercial¦Electricity | demand_projection | elc_buildings | 2030 | 0.7863 | Final Energy¦Residential and Commercial¦Electricity
Downscaling[MESSAGEix-GLOBIOM 1.1-M-R12] | Current Policies | AUS | Final Energy¦Residential and Commercial¦Electricity | EJ/yr | Final Energy¦Residential and Commercial¦Electricity | demand_projection | elc_buildings | 2035 | 0.8488 | Final Energy¦Residential and Commercial¦Electricity
Downscaling[MESSAGEix-GLOBIOM 1.1-M-R12] | Current Policies | AUS | Final Energy¦Residential and Commercial¦Electricity | EJ/yr | Final Energy¦Residential and Commercial¦Electricity | demand_projection | elc_buildings | 2040 | 0.9217 | Final Energy¦Residential and Commercial¦Electricity
Downscaling[MESSAGEix-GLOBIOM 1.1-M-R12] | Current Policies | AUS | Final Energy¦Residential and Commercial¦Electricity | EJ/yr | Final Energy¦Residential and Commercial¦Electricity | demand_projection | elc_buildings | 2045 | 0.988 | Final Energy¦Residential and Commercial¦Electricity
Downscaling[MESSAGEix-GLOBIOM 1.1-M-R12] | Current Policies | AUS | Final Energy¦Residential and Commercial¦Electricity | EJ/yr | Final Energy¦Residential and Commercial¦Electricity | demand_projection | elc_buildings | 2050 | 1.0906 | Final Energy¦Residential and Commercial¦Electricity
Downscaling[MESSAGEix-GLOBIOM 1.1-M-R12] | Current Policies | AUS | Final Energy¦Transportation¦Electricity | EJ/yr | Final Energy¦Transportation¦Electricity | demand_projection | elc_transport | 2020 | 0.0199 | Final Energy¦Transportation¦Electricity
Downscaling[MESSAGEix-GLOBIOM 1.1-M-R12] | Current Policies | AUS | Final Energy¦Transportation¦Electricity | EJ/yr | Final Energy¦Transportation¦Electricity | demand_projection | elc_transport | 2025 | 0.0258 | Final Energy¦Transportation¦Electricity
Downscaling[MESSAGEix-GLOBIOM 1.1-M-R12] | Current Policies | AUS | Final Energy¦Transportation¦Electricity | EJ/yr | Final Energy¦Transportation¦Electricity | demand_projection | elc_transport | 2030 | 0.0304 | Final Energy¦Transportation¦Electricity
Downscaling[MESSAGEix-GLOBIOM 1.1-M-R12] | Current Policies | AUS | Final Energy¦Transportation¦Electricity | EJ/yr | Final Energy¦Transportation¦Electricity | demand_projection | elc_transport | 2035 | 0.0369 | Final Energy¦Transportation¦Electricity
Downscaling[MESSAGEix-GLOBIOM 1.1-M-R12] | Current Policies | AUS | Final Energy¦Transportation¦Electricity | EJ/yr | Final Energy¦Transportation¦Electricity | demand_projection | elc_transport | 2040 | 0.0427 | Final Energy¦Transportation¦Electricity
Downscaling[MESSAGEix-GLOBIOM 1.1-M-R12] | Current Policies | AUS | Final Energy¦Transportation¦Electricity | EJ/yr | Final Energy¦Transportation¦Electricity | demand_projection | elc_transport | 2045 | 0.0516 | Final Energy¦Transportation¦Electricity
Downscaling[MESSAGEix-GLOBIOM 1.1-M-R12] | Current Policies | AUS | Final Energy¦Transportation¦Electricity | EJ/yr | Final Energy¦Transportation¦Electricity | demand_projection | elc_transport | 2050 | 0.0785 | Final Energy¦Transportation¦Electricity
Downscaling[MESSAGEix-GLOBIOM 1.1-M-R12] | Current Policies | AUS | Emissions¦CO2¦Power (estimated) | Mt CO2 | Secondary Energy¦Electricity¦Coal | elec_co2 |  | 2020 | 59.5584 | Secondary Energy¦Electricity¦Coal | 94
Downscaling[MESSAGEix-GLOBIOM 1.1-M-R12] | Current Policies | AUS | Emissions¦CO2¦Power (estimated) | Mt CO2 | Secondary Energy¦Electricity¦Coal | elec_co2 |  | 2025 | 62.792 | Secondary Energy¦Electricity¦Coal | 94
Downscaling[MESSAGEix-GLOBIOM 1.1-M-R12] | Current Policies | AUS | Emissions¦CO2¦Power (estimated) | Mt CO2 | Secondary Energy¦Electricity¦Coal | elec_co2 |  | 2030 | 53.3544 | Secondary Energy¦Electricity¦Coal | 94
Downscaling[MESSAGEix-GLOBIOM 1.1-M-R12] | Current Policies | AUS | Emissions¦CO2¦Power (estimated) | Mt CO2 | Secondary Energy¦Electricity¦Coal | elec_co2 |  | 2035 | 47.2256 | Secondary Energy¦Electricity¦Coal | 94
Downscaling[MESSAGEix-GLOBIOM 1.1-M-R12] | Current Policies | AUS | Emissions¦CO2¦Power (estimated) | Mt CO2 | Secondary Energy¦Electricity¦Coal | elec_co2 |  | 2040 | 40.2602 | Secondary Energy¦Electricity¦Coal | 94
Downscaling[MESSAGEix-GLOBIOM 1.1-M-R12] | Current Policies | AUS | Emissions¦CO2¦Power (estimated) | Mt CO2 | Secondary Energy¦Electricity¦Coal | elec_co2 |  | 2045 | 35.1842 | Secondary Energy¦Electricity¦Coal | 94
Downscaling[MESSAGEix-GLOBIOM 1.1-M-R12] | Current Policies | AUS | Emissions¦CO2¦Power (estimated) | Mt CO2 | Secondary Energy¦Electricity¦Coal | elec_co2 |  | 2050 | 31.9694 | Secondary Energy¦Electricity¦Coal | 94
Downscaling[MESSAGEix-GLOBIOM 1.1-M-R12] | Current Policies | AUS | Emissions¦CO2¦Power (estimated) | Mt CO2 | Secondary Energy¦Electricity¦Gas | elec_co2 |  | 2020 | 8.019 | Secondary Energy¦Electricity¦Gas | 55
Downscaling[MESSAGEix-GLOBIOM 1.1-M-R12] | Current Policies | AUS | Emissions¦CO2¦Power (estimated) | Mt CO2 | Secondary Energy¦Electricity¦Gas | elec_co2 |  | 2025 | 6.1985 | Secondary Energy¦Electricity¦Gas | 55
Downscaling[MESSAGEix-GLOBIOM 1.1-M-R12] | Current Policies | AUS | Emissions¦CO2¦Power (estimated) | Mt CO2 | Secondary Energy¦Electricity¦Gas | elec_co2 |  | 2030 | 8.4645 | Secondary Energy¦Electricity¦Gas | 55
Downscaling[MESSAGEix-GLOBIOM 1.1-M-R12] | Current Policies | AUS | Emissions¦CO2¦Power (estimated) | Mt CO2 | Secondary Energy¦Electricity¦Gas | elec_co2 |  | 2035 | 11.1265 | Secondary Energy¦Electricity¦Gas | 55
Downscaling[MESSAGEix-GLOBIOM 1.1-M-R12] | Current Policies | AUS | Emissions¦CO2¦Power (estimated) | Mt CO2 | Secondary Energy¦Electricity¦Gas | elec_co2 |  | 2040 | 16.2745 | Secondary Energy¦Electricity¦Gas | 55
Downscaling[MESSAGEix-GLOBIOM 1.1-M-R12] | Current Policies | AUS | Emissions¦CO2¦Power (estimated) | Mt CO2 | Secondary Energy¦Electricity¦Gas | elec_co2 |  | 2045 | 20.295 | Secondary Energy¦Electricity¦Gas | 55
Downscaling[MESSAGEix-GLOBIOM 1.1-M-R12] | Current Policies | AUS | Emissions¦CO2¦Power (estimated) | Mt CO2 | Secondary Energy¦Electricity¦Gas | elec_co2 |  | 2050 | 23.925 | Secondary Energy¦Electricity¦Gas | 55
Downscaling[MESSAGEix-GLOBIOM 1.1-M-R12] | Current Policies | AUS | Emissions¦CO2¦Power (estimated) | Mt CO2 | Secondary Energy¦Electricity¦Oil | elec_co2 |  | 2020 | 2.156 | Secondary Energy¦Electricity¦Oil | 70
Downscaling[MESSAGEix-GLOBIOM 1.1-M-R12] | Current Policies | AUS | Emissions¦CO2¦Power (estimated) | Mt CO2 | Secondary Energy¦Electricity¦Oil | elec_co2 |  | 2025 | 0.861 | Secondary Energy¦Electricity¦Oil | 70
Downscaling[MESSAGEix-GLOBIOM 1.1-M-R12] | Current Policies | AUS | Emissions¦CO2¦Power (estimated) | Mt CO2 | Secondary Energy¦Electricity¦Oil | elec_co2 |  | 2030 | 0 | Secondary Energy¦Electricity¦Oil | 70
Downscaling[MESSAGEix-GLOBIOM 1.1-M-R12] | Current Policies | AUS | Emissions¦CO2¦Power (estimated) | Mt CO2 | Secondary Energy¦Electricity¦Oil | elec_co2 |  | 2035 | 0 | Secondary Energy¦Electricity¦Oil | 70
Downscaling[MESSAGEix-GLOBIOM 1.1-M-R12] | Current Policies | AUS | Emissions¦CO2¦Power (estimated) | Mt CO2 | Secondary Energy¦Electricity¦Oil | elec_co2 |  | 2040 | 0 | Secondary Energy¦Electricity¦Oil | 70
Downscaling[MESSAGEix-GLOBIOM 1.1-M-R12] | Current Policies | AUS | Emissions¦CO2¦Power (estimated) | Mt CO2 | Secondary Energy¦Electricity¦Oil | elec_co2 |  | 2045 | 0 | Secondary Energy¦Electricity¦Oil | 70
Downscaling[MESSAGEix-GLOBIOM 1.1-M-R12] | Current Policies | AUS | Emissions¦CO2¦Power (estimated) | Mt CO2 | Secondary Energy¦Electricity¦Oil | elec_co2 |  | 2050 | 0 | Secondary Energy¦Electricity¦Oil | 70
Downscaling[MESSAGEix-GLOBIOM 1.1-M-R12] | Current Policies | AUS | Price¦Primary Energy¦Biomass | US$2010/GJ | Price¦Primary Energy¦Biomass | fuel_supply | bioenergy | 2020 | 0.2685 | Price¦Primary Energy¦Biomass
Downscaling[MESSAGEix-GLOBIOM 1.1-M-R12] | Current Policies | AUS | Price¦Primary Energy¦Biomass | US$2010/GJ | Price¦Primary Energy¦Biomass | fuel_supply | bioenergy | 2025 | 1.7135 | Price¦Primary Energy¦Biomass
Downscaling[MESSAGEix-GLOBIOM 1.1-M-R12] | Current Policies | AUS | Price¦Primary Energy¦Biomass | US$2010/GJ | Price¦Primary Energy¦Biomass | fuel_supply | bioenergy | 2030 | 3.6775 | Price¦Primary Energy¦Biomass
Downscaling[MESSAGEix-GLOBIOM 1.1-M-R12] | Current Policies | AUS | Price¦Primary Energy¦Biomass | US$2010/GJ | Price¦Primary Energy¦Biomass | fuel_supply | bioenergy | 2035 | 2.5797 | Price¦Primary Energy¦Biomass
Downscaling[MESSAGEix-GLOBIOM 1.1-M-R12] | Current Policies | AUS | Price¦Primary Energy¦Biomass | US$2010/GJ | Price¦Primary Energy¦Biomass | fuel_supply | bioenergy | 2040 | 4.6502 | Price¦Primary Energy¦Biomass
Downscaling[MESSAGEix-GLOBIOM 1.1-M-R12] | Current Policies | AUS | Price¦Primary Energy¦Biomass | US$2010/GJ | Price¦Primary Energy¦Biomass | fuel_supply | bioenergy | 2045 | 4.215 | Price¦Primary Energy¦Biomass
Downscaling[MESSAGEix-GLOBIOM 1.1-M-R12] | Current Policies | AUS | Price¦Primary Energy¦Biomass | US$2010/GJ | Price¦Primary Energy¦Biomass | fuel_supply | bioenergy | 2050 | 3.1745 | Price¦Primary Energy¦Biomass
Downscaling[MESSAGEix-GLOBIOM 1.1-M-R12] | Current Policies | AUS | Price¦Primary Energy¦Coal | US$2010/GJ | Price¦Primary Energy¦Coal | fuel_supply | coal | 2020 | 2.3683 | Price¦Primary Energy¦Coal
Downscaling[MESSAGEix-GLOBIOM 1.1-M-R12] | Current Policies | AUS | Price¦Primary Energy¦Coal | US$2010/GJ | Price¦Primary Energy¦Coal | fuel_supply | coal | 2025 | 2.3483 | Price¦Primary Energy¦Coal
Downscaling[MESSAGEix-GLOBIOM 1.1-M-R12] | Current Policies | AUS | Price¦Primary Energy¦Coal | US$2010/GJ | Price¦Primary Energy¦Coal | fuel_supply | coal | 2030 | 2.2497 | Price¦Primary Energy¦Coal
Downscaling[MESSAGEix-GLOBIOM 1.1-M-R12] | Current Policies | AUS | Price¦Primary Energy¦Coal | US$2010/GJ | Price¦Primary Energy¦Coal | fuel_supply | coal | 2035 | 2.4874 | Price¦Primary Energy¦Coal
Downscaling[MESSAGEix-GLOBIOM 1.1-M-R12] | Current Policies | AUS | Price¦Primary Energy¦Coal | US$2010/GJ | Price¦Primary Energy¦Coal | fuel_supply | coal | 2040 | 2.3651 | Price¦Primary Energy¦Coal
Downscaling[MESSAGEix-GLOBIOM 1.1-M-R12] | Current Policies | AUS | Price¦Primary Energy¦Coal | US$2010/GJ | Price¦Primary Energy¦Coal | fuel_supply | coal | 2045 | 2.3742 | Price¦Primary Energy¦Coal
Downscaling[MESSAGEix-GLOBIOM 1.1-M-R12] | Current Policies | AUS | Price¦Primary Energy¦Coal | US$2010/GJ | Price¦Primary Energy¦Coal | fuel_supply | coal | 2050 | 1.9457 | Price¦Primary Energy¦Coal
Downscaling[MESSAGEix-GLOBIOM 1.1-M-R12] | Current Policies | AUS | Price¦Primary Energy¦Gas | US$2010/GJ | Price¦Primary Energy¦Gas | fuel_supply | gas | 2020 | 2.913 | Price¦Primary Energy¦Gas
Downscaling[MESSAGEix-GLOBIOM 1.1-M-R12] | Current Policies | AUS | Price¦Primary Energy¦Gas | US$2010/GJ | Price¦Primary Energy¦Gas | fuel_supply | gas | 2025 | 3.5131 | Price¦Primary Energy¦Gas
Downscaling[MESSAGEix-GLOBIOM 1.1-M-R12] | Current Policies | AUS | Price¦Primary Energy¦Gas | US$2010/GJ | Price¦Primary Energy¦Gas | fuel_supply | gas | 2030 | 3.7276 | Price¦Primary Energy¦Gas
Downscaling[MESSAGEix-GLOBIOM 1.1-M-R12] | Current Policies | AUS | Price¦Primary Energy¦Gas | US$2010/GJ | Price¦Primary Energy¦Gas | fuel_supply | gas | 2035 | 4.5519 | Price¦Primary Energy¦Gas
Downscaling[MESSAGEix-GLOBIOM 1.1-M-R12] | Current Policies | AUS | Price¦Primary Energy¦Gas | US$2010/GJ | Price¦Primary Energy¦Gas | fuel_supply | gas | 2040 | 4.8532 | Price¦Primary Energy¦Gas
Downscaling[MESSAGEix-GLOBIOM 1.1-M-R12] | Current Policies | AUS | Price¦Primary Energy¦Gas | US$2010/GJ | Price¦Primary Energy¦Gas | fuel_supply | gas | 2045 | 5.1564 | Price¦Primary Energy¦Gas
Downscaling[MESSAGEix-GLOBIOM 1.1-M-R12] | Current Policies | AUS | Price¦Primary Energy¦Gas | US$2010/GJ | Price¦Primary Energy¦Gas | fuel_supply | gas | 2050 | 5.8866 | Price¦Primary Energy¦Gas
Downscaling[MESSAGEix-GLOBIOM 1.1-M-R12] | Current Policies | AUS | Price¦Secondary Energy¦Liquids¦Oil | US$2010/GJ | Price¦Secondary Energy¦Liquids¦Oil | fuel_supply | oil | 2020 | 2.8328 | Price¦Secondary Energy¦Liquids¦Oil
Downscaling[MESSAGEix-GLOBIOM 1.1-M-R12] | Current Policies | AUS | Price¦Secondary Energy¦Liquids¦Oil | US$2010/GJ | Price¦Secondary Energy¦Liquids¦Oil | fuel_supply | oil | 2025 | 4.1979 | Price¦Secondary Energy¦Liquids¦Oil
Downscaling[MESSAGEix-GLOBIOM 1.1-M-R12] | Current Policies | AUS | Price¦Secondary Energy¦Liquids¦Oil | US$2010/GJ | Price¦Secondary Energy¦Liquids¦Oil | fuel_supply | oil | 2030 | 4.6555 | Price¦Secondary Energy¦Liquids¦Oil
Downscaling[MESSAGEix-GLOBIOM 1.1-M-R12] | Current Policies | AUS | Price¦Secondary Energy¦Liquids¦Oil | US$2010/GJ | Price¦Secondary Energy¦Liquids¦Oil | fuel_supply | oil | 2035 | 4.9057 | Price¦Secondary Energy¦Liquids¦Oil
Downscaling[MESSAGEix-GLOBIOM 1.1-M-R12] | Current Policies | AUS | Price¦Secondary Energy¦Liquids¦Oil | US$2010/GJ | Price¦Secondary Energy¦Liquids¦Oil | fuel_supply | oil | 2040 | 5.2948 | Price¦Secondary Energy¦Liquids¦Oil
Downscaling[MESSAGEix-GLOBIOM 1.1-M-R12] | Current Policies | AUS | Price¦Secondary Energy¦Liquids¦Oil | US$2010/GJ | Price¦Secondary Energy¦Liquids¦Oil | fuel_supply | oil | 2045 | 5.999 | Price¦Secondary Energy¦Liquids¦Oil
Downscaling[MESSAGEix-GLOBIOM 1.1-M-R12] | Current Policies | AUS | Price¦Secondary Energy¦Liquids¦Oil | US$2010/GJ | Price¦Secondary Energy¦Liquids¦Oil | fuel_supply | oil | 2050 | 6.1572 | Price¦Secondary Energy¦Liquids¦Oil
Downscaling[MESSAGEix-GLOBIOM 1.1-M-R12] | Current Policies | AUS | Emissions¦CO2 | Mt CO2/yr | Emissions¦CO2 | scenarios - CO2 abatement | CO2 | 2020 | 271.0649 | Emissions¦CO2
Downscaling[MESSAGEix-GLOBIOM 1.1-M-R12] | Current Policies | AUS | Emissions¦CO2 | Mt CO2/yr | Emissions¦CO2 | scenarios - CO2 abatement | CO2 | 2025 | 262.2669 | Emissions¦CO2
Downscaling[MESSAGEix-GLOBIOM 1.1-M-R12] | Current Policies | AUS | Emissions¦CO2 | Mt CO2/yr | Emissions¦CO2 | scenarios - CO2 abatement | CO2 | 2030 | 172.3092 | Emissions¦CO2
Downscaling[MESSAGEix-GLOBIOM 1.1-M-R12] | Current Policies | AUS | Emissions¦CO2 | Mt CO2/yr | Emissions¦CO2 | scenarios - CO2 abatement | CO2 | 2035 | 129.5321 | Emissions¦CO2
Downscaling[MESSAGEix-GLOBIOM 1.1-M-R12] | Current Policies | AUS | Emissions¦CO2 | Mt CO2/yr | Emissions¦CO2 | scenarios - CO2 abatement | CO2 | 2040 | 109.3742 | Emissions¦CO2
Downscaling[MESSAGEix-GLOBIOM 1.1-M-R12] | Current Policies | AUS | Emissions¦CO2 | Mt CO2/yr | Emissions¦CO2 | scenarios - CO2 abatement | CO2 | 2045 | 68.2357 | Emissions¦CO2
Downscaling[MESSAGEix-GLOBIOM 1.1-M-R12] | Current Policies | AUS | Emissions¦CO2 | Mt CO2/yr | Emissions¦CO2 | scenarios - CO2 abatement | CO2 | 2050 | 31.6918 | Emissions¦CO2
Downscaling[MESSAGEix-GLOBIOM 1.1-M-R12] | Current Policies | AUS | Emissions¦CO2¦Energy | Mt CO2/yr | Emissions¦CO2¦Energy | scenarios - CO2 abatement | CO2 | 2020 | 371.8259 | Emissions¦CO2¦Energy
Downscaling[MESSAGEix-GLOBIOM 1.1-M-R12] | Current Policies | AUS | Emissions¦CO2¦Energy | Mt CO2/yr | Emissions¦CO2¦Energy | scenarios - CO2 abatement | CO2 | 2025 | 387.8554 | Emissions¦CO2¦Energy
Downscaling[MESSAGEix-GLOBIOM 1.1-M-R12] | Current Policies | AUS | Emissions¦CO2¦Energy | Mt CO2/yr | Emissions¦CO2¦Energy | scenarios - CO2 abatement | CO2 | 2030 | 382.1957 | Emissions¦CO2¦Energy
Downscaling[MESSAGEix-GLOBIOM 1.1-M-R12] | Current Policies | AUS | Emissions¦CO2¦Energy | Mt CO2/yr | Emissions¦CO2¦Energy | scenarios - CO2 abatement | CO2 | 2035 | 366.718 | Emissions¦CO2¦Energy
Downscaling[MESSAGEix-GLOBIOM 1.1-M-R12] | Current Policies | AUS | Emissions¦CO2¦Energy | Mt CO2/yr | Emissions¦CO2¦Energy | scenarios - CO2 abatement | CO2 | 2040 | 375.8653 | Emissions¦CO2¦Energy
Downscaling[MESSAGEix-GLOBIOM 1.1-M-R12] | Current Policies | AUS | Emissions¦CO2¦Energy | Mt CO2/yr | Emissions¦CO2¦Energy | scenarios - CO2 abatement | CO2 | 2045 | 371.2022 | Emissions¦CO2¦Energy
Downscaling[MESSAGEix-GLOBIOM 1.1-M-R12] | Current Policies | AUS | Emissions¦CO2¦Energy | Mt CO2/yr | Emissions¦CO2¦Energy | scenarios - CO2 abatement | CO2 | 2050 | 369.7517 | Emissions¦CO2¦Energy
Downscaling[MESSAGEix-GLOBIOM 1.1-M-R12] | Delayed transition | AUS | Carbon Sequestration¦CCS | Mt CO2/yr | Carbon Sequestration¦CCS | CCS potential |  | 2020 | 0 | Carbon Sequestration¦CCS
Downscaling[MESSAGEix-GLOBIOM 1.1-M-R12] | Delayed transition | AUS | Carbon Sequestration¦CCS | Mt CO2/yr | Carbon Sequestration¦CCS | CCS potential |  | 2025 | 0 | Carbon Sequestration¦CCS
Downscaling[MESSAGEix-GLOBIOM 1.1-M-R12] | Delayed transition | AUS | Carbon Sequestration¦CCS | Mt CO2/yr | Carbon Sequestration¦CCS | CCS potential |  | 2030 | 0 | Carbon Sequestration¦CCS
Downscaling[MESSAGEix-GLOBIOM 1.1-M-R12] | Delayed transition | AUS | Carbon Sequestration¦CCS | Mt CO2/yr | Carbon Sequestration¦CCS | CCS potential |  | 2035 | 13.292 | Carbon Sequestration¦CCS
Downscaling[MESSAGEix-GLOBIOM 1.1-M-R12] | Delayed transition | AUS | Carbon Sequestration¦CCS | Mt CO2/yr | Carbon Sequestration¦CCS | CCS potential |  | 2040 | 29.776 | Carbon Sequestration¦CCS
Downscaling[MESSAGEix-GLOBIOM 1.1-M-R12] | Delayed transition | AUS | Carbon Sequestration¦CCS | Mt CO2/yr | Carbon Sequestration¦CCS | CCS potential |  | 2045 | 46.8729 | Carbon Sequestration¦CCS
Downscaling[MESSAGEix-GLOBIOM 1.1-M-R12] | Delayed transition | AUS | Carbon Sequestration¦CCS | Mt CO2/yr | Carbon Sequestration¦CCS | CCS potential |  | 2050 | 66.5784 | Carbon Sequestration¦CCS
Downscaling[MESSAGEix-GLOBIOM 1.1-M-R12] | Delayed transition | AUS | Final Energy¦Industry¦Electricity | EJ/yr | Final Energy¦Industry¦Electricity | demand_projection | elc_industry | 2020 | 0.3115 | Final Energy¦Industry¦Electricity
Downscaling[MESSAGEix-GLOBIOM 1.1-M-R12] | Delayed transition | AUS | Final Energy¦Industry¦Electricity | EJ/yr | Final Energy¦Industry¦Electricity | demand_projection | elc_industry | 2025 | 0.335 | Final Energy¦Industry¦Electricity
Downscaling[MESSAGEix-GLOBIOM 1.1-M-R12] | Delayed transition | AUS | Final Energy¦Industry¦Electricity | EJ/yr | Final Energy¦Industry¦Electricity | demand_projection | elc_industry | 2030 | 0.3364 | Final Energy¦Industry¦Electricity
Downscaling[MESSAGEix-GLOBIOM 1.1-M-R12] | Delayed transition | AUS | Final Energy¦Industry¦Electricity | EJ/yr | Final Energy¦Industry¦Electricity | demand_projection | elc_industry | 2035 | 0.3526 | Final Energy¦Industry¦Electricity
Downscaling[MESSAGEix-GLOBIOM 1.1-M-R12] | Delayed transition | AUS | Final Energy¦Industry¦Electricity | EJ/yr | Final Energy¦Industry¦Electricity | demand_projection | elc_industry | 2040 | 0.3694 | Final Energy¦Industry¦Electricity
Downscaling[MESSAGEix-GLOBIOM 1.1-M-R12] | Delayed transition | AUS | Final Energy¦Industry¦Electricity | EJ/yr | Final Energy¦Industry¦Electricity | demand_projection | elc_industry | 2045 | 0.4067 | Final Energy¦Industry¦Electricity
Downscaling[MESSAGEix-GLOBIOM 1.1-M-R12] | Delayed transition | AUS | Final Energy¦Industry¦Electricity | EJ/yr | Final Energy¦Industry¦Electricity | demand_projection | elc_industry | 2050 | 0.4015 | Final Energy¦Industry¦Electricity
Downscaling[MESSAGEix-GLOBIOM 1.1-M-R12] | Delayed transition | AUS | Final Energy¦Residential and Commercial¦Electricity | EJ/yr | Final Energy¦Residential and Commercial¦Electricity | demand_projection | elc_buildings | 2020 | 0.637 | Final Energy¦Residential and Commercial¦Electricity
Downscaling[MESSAGEix-GLOBIOM 1.1-M-R12] | Delayed transition | AUS | Final Energy¦Residential and Commercial¦Electricity | EJ/yr | Final Energy¦Residential and Commercial¦Electricity | demand_projection | elc_buildings | 2025 | 0.7294 | Final Energy¦Residential and Commercial¦Electricity
Downscaling[MESSAGEix-GLOBIOM 1.1-M-R12] | Delayed transition | AUS | Final Energy¦Residential and Commercial¦Electricity | EJ/yr | Final Energy¦Residential and Commercial¦Electricity | demand_projection | elc_buildings | 2030 | 0.7906 | Final Energy¦Residential and Commercial¦Electricity
Downscaling[MESSAGEix-GLOBIOM 1.1-M-R12] | Delayed transition | AUS | Final Energy¦Residential and Commercial¦Electricity | EJ/yr | Final Energy¦Residential and Commercial¦Electricity | demand_projection | elc_buildings | 2035 | 0.8977 | Final Energy¦Residential and Commercial¦Electricity
Downscaling[MESSAGEix-GLOBIOM 1.1-M-R12] | Delayed transition | AUS | Final Energy¦Residential and Commercial¦Electricity | EJ/yr | Final Energy¦Residential and Commercial¦Electricity | demand_projection | elc_buildings | 2040 | 0.9713 | Final Energy¦Residential and Commercial¦Electricity
Downscaling[MESSAGEix-GLOBIOM 1.1-M-R12] | Delayed transition | AUS | Final Energy¦Residential and Commercial¦Electricity | EJ/yr | Final Energy¦Residential and Commercial¦Electricity | demand_projection | elc_buildings | 2045 | 1.1789 | Final Energy¦Residential and Commercial¦Electricity
Downscaling[MESSAGEix-GLOBIOM 1.1-M-R12] | Delayed transition | AUS | Final Energy¦Residential and Commercial¦Electricity | EJ/yr | Final Energy¦Residential and Commercial¦Electricity | demand_projection | elc_buildings | 2050 | 1.3553 | Final Energy¦Residential and Commercial¦Electricity
Downscaling[MESSAGEix-GLOBIOM 1.1-M-R12] | Delayed transition | AUS | Final Energy¦Transportation¦Electricity | EJ/yr | Final Energy¦Transportation¦Electricity | demand_projection | elc_transport | 2020 | 0.0197 | Final Energy¦Transportation¦Electricity
Downscaling[MESSAGEix-GLOBIOM 1.1-M-R12] | Delayed transition | AUS | Final Energy¦Transportation¦Electricity | EJ/yr | Final Energy¦Transportation¦Electricity | demand_projection | elc_transport | 2025 | 0.0256 | Final Energy¦Transportation¦Electricity
Downscaling[MESSAGEix-GLOBIOM 1.1-M-R12] | Delayed transition | AUS | Final Energy¦Transportation¦Electricity | EJ/yr | Final Energy¦Transportation¦Electricity | demand_projection | elc_transport | 2030 | 0.0302 | Final Energy¦Transportation¦Electricity
Downscaling[MESSAGEix-GLOBIOM 1.1-M-R12] | Delayed transition | AUS | Final Energy¦Transportation¦Electricity | EJ/yr | Final Energy¦Transportation¦Electricity | demand_projection | elc_transport | 2035 | 0.0464 | Final Energy¦Transportation¦Electricity
Downscaling[MESSAGEix-GLOBIOM 1.1-M-R12] | Delayed transition | AUS | Final Energy¦Transportation¦Electricity | EJ/yr | Final Energy¦Transportation¦Electricity | demand_projection | elc_transport | 2040 | 0.0715 | Final Energy¦Transportation¦Electricity
Downscaling[MESSAGEix-GLOBIOM 1.1-M-R12] | Delayed transition | AUS | Final Energy¦Transportation¦Electricity | EJ/yr | Final Energy¦Transportation¦Electricity | demand_projection | elc_transport | 2045 | 0.142 | Final Energy¦Transportation¦Electricity
Downscaling[MESSAGEix-GLOBIOM 1.1-M-R12] | Delayed transition | AUS | Final Energy¦Transportation¦Electricity | EJ/yr | Final Energy¦Transportation¦Electricity | demand_projection | elc_transport | 2050 | 0.2189 | Final Energy¦Transportation¦Electricity
Downscaling[MESSAGEix-GLOBIOM 1.1-M-R12] | Delayed transition | AUS | Emissions¦CO2¦Power (estimated) | Mt CO2 | Secondary Energy¦Electricity¦Coal | elec_co2 |  | 2020 | 59.6806 | Secondary Energy¦Electricity¦Coal | 94
Downscaling[MESSAGEix-GLOBIOM 1.1-M-R12] | Delayed transition | AUS | Emissions¦CO2¦Power (estimated) | Mt CO2 | Secondary Energy¦Electricity¦Coal | elec_co2 |  | 2025 | 63.027 | Secondary Energy¦Electricity¦Coal | 94
Downscaling[MESSAGEix-GLOBIOM 1.1-M-R12] | Delayed transition | AUS | Emissions¦CO2¦Power (estimated) | Mt CO2 | Secondary Energy¦Electricity¦Coal | elec_co2 |  | 2030 | 53.5894 | Secondary Energy¦Electricity¦Coal | 94
Downscaling[MESSAGEix-GLOBIOM 1.1-M-R12] | Delayed transition | AUS | Emissions¦CO2¦Power (estimated) | Mt CO2 | Secondary Energy¦Electricity¦Coal | elec_co2 |  | 2035 | 27.8334 | Secondary Energy¦Electricity¦Coal | 94
Downscaling[MESSAGEix-GLOBIOM 1.1-M-R12] | Delayed transition | AUS | Emissions¦CO2¦Power (estimated) | Mt CO2 | Secondary Energy¦Electricity¦Coal | elec_co2 |  | 2040 | 8.5352 | Secondary Energy¦Electricity¦Coal | 94
Downscaling[MESSAGEix-GLOBIOM 1.1-M-R12] | Delayed transition | AUS | Emissions¦CO2¦Power (estimated) | Mt CO2 | Secondary Energy¦Electricity¦Coal | elec_co2 |  | 2045 | 5.687 | Secondary Energy¦Electricity¦Coal | 94
Downscaling[MESSAGEix-GLOBIOM 1.1-M-R12] | Delayed transition | AUS | Emissions¦CO2¦Power (estimated) | Mt CO2 | Secondary Energy¦Electricity¦Coal | elec_co2 |  | 2050 | 0.0752 | Secondary Energy¦Electricity¦Coal | 94
Downscaling[MESSAGEix-GLOBIOM 1.1-M-R12] | Delayed transition | AUS | Emissions¦CO2¦Power (estimated) | Mt CO2 | Secondary Energy¦Electricity¦Gas | elec_co2 |  | 2020 | 7.986 | Secondary Energy¦Electricity¦Gas | 55
Downscaling[MESSAGEix-GLOBIOM 1.1-M-R12] | Delayed transition | AUS | Emissions¦CO2¦Power (estimated) | Mt CO2 | Secondary Energy¦Electricity¦Gas | elec_co2 |  | 2025 | 6.127 | Secondary Energy¦Electricity¦Gas | 55
Downscaling[MESSAGEix-GLOBIOM 1.1-M-R12] | Delayed transition | AUS | Emissions¦CO2¦Power (estimated) | Mt CO2 | Secondary Energy¦Electricity¦Gas | elec_co2 |  | 2030 | 8.3545 | Secondary Energy¦Electricity¦Gas | 55
Downscaling[MESSAGEix-GLOBIOM 1.1-M-R12] | Delayed transition | AUS | Emissions¦CO2¦Power (estimated) | Mt CO2 | Secondary Energy¦Electricity¦Gas | elec_co2 |  | 2035 | 30.2665 | Secondary Energy¦Electricity¦Gas | 55
Downscaling[MESSAGEix-GLOBIOM 1.1-M-R12] | Delayed transition | AUS | Emissions¦CO2¦Power (estimated) | Mt CO2 | Secondary Energy¦Electricity¦Gas | elec_co2 |  | 2040 | 35.343 | Secondary Energy¦Electricity¦Gas | 55
Downscaling[MESSAGEix-GLOBIOM 1.1-M-R12] | Delayed transition | AUS | Emissions¦CO2¦Power (estimated) | Mt CO2 | Secondary Energy¦Electricity¦Gas | elec_co2 |  | 2045 | 25.9325 | Secondary Energy¦Electricity¦Gas | 55
Downscaling[MESSAGEix-GLOBIOM 1.1-M-R12] | Delayed transition | AUS | Emissions¦CO2¦Power (estimated) | Mt CO2 | Secondary Energy¦Electricity¦Gas | elec_co2 |  | 2050 | 19.3545 | Secondary Energy¦Electricity¦Gas | 55
Downscaling[MESSAGEix-GLOBIOM 1.1-M-R12] | Delayed transition | AUS | Emissions¦CO2¦Power (estimated) | Mt CO2 | Secondary Energy¦Electricity¦Oil | elec_co2 |  | 2020 | 2.149 | Secondary Energy¦Electricity¦Oil | 70
Downscaling[MESSAGEix-GLOBIOM 1.1-M-R12] | Delayed transition | AUS | Emissions¦CO2¦Power (estimated) | Mt CO2 | Secondary Energy¦Electricity¦Oil | elec_co2 |  | 2025 | 0.861 | Secondary Energy¦Electricity¦Oil | 70
Downscaling[MESSAGEix-GLOBIOM 1.1-M-R12] | Delayed transition | AUS | Emissions¦CO2¦Power (estimated) | Mt CO2 | Secondary Energy¦Electricity¦Oil | elec_co2 |  | 2030 | 0 | Secondary Energy¦Electricity¦Oil | 70
Downscaling[MESSAGEix-GLOBIOM 1.1-M-R12] | Delayed transition | AUS | Emissions¦CO2¦Power (estimated) | Mt CO2 | Secondary Energy¦Electricity¦Oil | elec_co2 |  | 2035 | 0 | Secondary Energy¦Electricity¦Oil | 70
Downscaling[MESSAGEix-GLOBIOM 1.1-M-R12] | Delayed transition | AUS | Emissions¦CO2¦Power (estimated) | Mt CO2 | Secondary Energy¦Electricity¦Oil | elec_co2 |  | 2040 | 0 | Secondary Energy¦Electricity¦Oil | 70
Downscaling[MESSAGEix-GLOBIOM 1.1-M-R12] | Delayed transition | AUS | Emissions¦CO2¦Power (estimated) | Mt CO2 | Secondary Energy¦Electricity¦Oil | elec_co2 |  | 2045 | 0 | Secondary Energy¦Electricity¦Oil | 70
Downscaling[MESSAGEix-GLOBIOM 1.1-M-R12] | Delayed transition | AUS | Emissions¦CO2¦Power (estimated) | Mt CO2 | Secondary Energy¦Electricity¦Oil | elec_co2 |  | 2050 | 0 | Secondary Energy¦Electricity¦Oil | 70
Downscaling[MESSAGEix-GLOBIOM 1.1-M-R12] | Delayed transition | AUS | Price¦Primary Energy¦Biomass | US$2010/GJ | Price¦Primary Energy¦Biomass | fuel_supply | bioenergy | 2020 | 0.2685 | Price¦Primary Energy¦Biomass
Downscaling[MESSAGEix-GLOBIOM 1.1-M-R12] | Delayed transition | AUS | Price¦Primary Energy¦Biomass | US$2010/GJ | Price¦Primary Energy¦Biomass | fuel_supply | bioenergy | 2025 | 1.7135 | Price¦Primary Energy¦Biomass
Downscaling[MESSAGEix-GLOBIOM 1.1-M-R12] | Delayed transition | AUS | Price¦Primary Energy¦Biomass | US$2010/GJ | Price¦Primary Energy¦Biomass | fuel_supply | bioenergy | 2030 | 3.6775 | Price¦Primary Energy¦Biomass
Downscaling[MESSAGEix-GLOBIOM 1.1-M-R12] | Delayed transition | AUS | Price¦Primary Energy¦Biomass | US$2010/GJ | Price¦Primary Energy¦Biomass | fuel_supply | bioenergy | 2035 | 7.4223 | Price¦Primary Energy¦Biomass
Downscaling[MESSAGEix-GLOBIOM 1.1-M-R12] | Delayed transition | AUS | Price¦Primary Energy¦Biomass | US$2010/GJ | Price¦Primary Energy¦Biomass | fuel_supply | bioenergy | 2040 | 9.615 | Price¦Primary Energy¦Biomass
Downscaling[MESSAGEix-GLOBIOM 1.1-M-R12] | Delayed transition | AUS | Price¦Primary Energy¦Biomass | US$2010/GJ | Price¦Primary Energy¦Biomass | fuel_supply | bioenergy | 2045 | 9.27 | Price¦Primary Energy¦Biomass
Downscaling[MESSAGEix-GLOBIOM 1.1-M-R12] | Delayed transition | AUS | Price¦Primary Energy¦Biomass | US$2010/GJ | Price¦Primary Energy¦Biomass | fuel_supply | bioenergy | 2050 | 11.804 | Price¦Primary Energy¦Biomass
Downscaling[MESSAGEix-GLOBIOM 1.1-M-R12] | Delayed transition | AUS | Price¦Primary Energy¦Coal | US$2010/GJ | Price¦Primary Energy¦Coal | fuel_supply | coal | 2020 | 2.3683 | Price¦Primary Energy¦Coal
Downscaling[MESSAGEix-GLOBIOM 1.1-M-R12] | Delayed transition | AUS | Price¦Primary Energy¦Coal | US$2010/GJ | Price¦Primary Energy¦Coal | fuel_supply | coal | 2025 | 2.3483 | Price¦Primary Energy¦Coal
Downscaling[MESSAGEix-GLOBIOM 1.1-M-R12] | Delayed transition | AUS | Price¦Primary Energy¦Coal | US$2010/GJ | Price¦Primary Energy¦Coal | fuel_supply | coal | 2030 | 2.2497 | Price¦Primary Energy¦Coal
Downscaling[MESSAGEix-GLOBIOM 1.1-M-R12] | Delayed transition | AUS | Price¦Primary Energy¦Coal | US$2010/GJ | Price¦Primary Energy¦Coal | fuel_supply | coal | 2035 | -0.6116 | Price¦Primary Energy¦Coal
Downscaling[MESSAGEix-GLOBIOM 1.1-M-R12] | Delayed transition | AUS | Price¦Primary Energy¦Coal | US$2010/GJ | Price¦Primary Energy¦Coal | fuel_supply | coal | 2040 | -1.0741 | Price¦Primary Energy¦Coal
Downscaling[MESSAGEix-GLOBIOM 1.1-M-R12] | Delayed transition | AUS | Price¦Primary Energy¦Coal | US$2010/GJ | Price¦Primary Energy¦Coal | fuel_supply | coal | 2045 | 1.6774 | Price¦Primary Energy¦Coal
Downscaling[MESSAGEix-GLOBIOM 1.1-M-R12] | Delayed transition | AUS | Price¦Primary Energy¦Coal | US$2010/GJ | Price¦Primary Energy¦Coal | fuel_supply | coal | 2050 | 2.3737 | Price¦Primary Energy¦Coal
Downscaling[MESSAGEix-GLOBIOM 1.1-M-R12] | Delayed transition | AUS | Price¦Primary Energy¦Gas | US$2010/GJ | Price¦Primary Energy¦Gas | fuel_supply | gas | 2020 | 2.913 | Price¦Primary Energy¦Gas
Downscaling[MESSAGEix-GLOBIOM 1.1-M-R12] | Delayed transition | AUS | Price¦Primary Energy¦Gas | US$2010/GJ | Price¦Primary Energy¦Gas | fuel_supply | gas | 2025 | 3.5131 | Price¦Primary Energy¦Gas
Downscaling[MESSAGEix-GLOBIOM 1.1-M-R12] | Delayed transition | AUS | Price¦Primary Energy¦Gas | US$2010/GJ | Price¦Primary Energy¦Gas | fuel_supply | gas | 2030 | 3.7276 | Price¦Primary Energy¦Gas
Downscaling[MESSAGEix-GLOBIOM 1.1-M-R12] | Delayed transition | AUS | Price¦Primary Energy¦Gas | US$2010/GJ | Price¦Primary Energy¦Gas | fuel_supply | gas | 2035 | 5.9415 | Price¦Primary Energy¦Gas
Downscaling[MESSAGEix-GLOBIOM 1.1-M-R12] | Delayed transition | AUS | Price¦Primary Energy¦Gas | US$2010/GJ | Price¦Primary Energy¦Gas | fuel_supply | gas | 2040 | 6.3577 | Price¦Primary Energy¦Gas
Downscaling[MESSAGEix-GLOBIOM 1.1-M-R12] | Delayed transition | AUS | Price¦Primary Energy¦Gas | US$2010/GJ | Price¦Primary Energy¦Gas | fuel_supply | gas | 2045 | 6.3399 | Price¦Primary Energy¦Gas
Downscaling[MESSAGEix-GLOBIOM 1.1-M-R12] | Delayed transition | AUS | Price¦Primary Energy¦Gas | US$2010/GJ | Price¦Primary Energy¦Gas | fuel_supply | gas | 2050 | 6.7363 | Price¦Primary Energy¦Gas
Downscaling[MESSAGEix-GLOBIOM 1.1-M-R12] | Delayed transition | AUS | Price¦Secondary Energy¦Liquids¦Oil | US$2010/GJ | Price¦Secondary Energy¦Liquids¦Oil | fuel_supply | oil | 2020 | 2.8328 | Price¦Secondary Energy¦Liquids¦Oil
Downscaling[MESSAGEix-GLOBIOM 1.1-M-R12] | Delayed transition | AUS | Price¦Secondary Energy¦Liquids¦Oil | US$2010/GJ | Price¦Secondary Energy¦Liquids¦Oil | fuel_supply | oil | 2025 | 4.1979 | Price¦Secondary Energy¦Liquids¦Oil
Downscaling[MESSAGEix-GLOBIOM 1.1-M-R12] | Delayed transition | AUS | Price¦Secondary Energy¦Liquids¦Oil | US$2010/GJ | Price¦Secondary Energy¦Liquids¦Oil | fuel_supply | oil | 2030 | 4.6555 | Price¦Secondary Energy¦Liquids¦Oil
Downscaling[MESSAGEix-GLOBIOM 1.1-M-R12] | Delayed transition | AUS | Price¦Secondary Energy¦Liquids¦Oil | US$2010/GJ | Price¦Secondary Energy¦Liquids¦Oil | fuel_supply | oil | 2035 | 4.9973 | Price¦Secondary Energy¦Liquids¦Oil
Downscaling[MESSAGEix-GLOBIOM 1.1-M-R12] | Delayed transition | AUS | Price¦Secondary Energy¦Liquids¦Oil | US$2010/GJ | Price¦Secondary Energy¦Liquids¦Oil | fuel_supply | oil | 2040 | 5.0702 | Price¦Secondary Energy¦Liquids¦Oil
Downscaling[MESSAGEix-GLOBIOM 1.1-M-R12] | Delayed transition | AUS | Price¦Secondary Energy¦Liquids¦Oil | US$2010/GJ | Price¦Secondary Energy¦Liquids¦Oil | fuel_supply | oil | 2045 | 5.6111 | Price¦Secondary Energy¦Liquids¦Oil
Downscaling[MESSAGEix-GLOBIOM 1.1-M-R12] | Delayed transition | AUS | Price¦Secondary Energy¦Liquids¦Oil | US$2010/GJ | Price¦Secondary Energy¦Liquids¦Oil | fuel_supply | oil | 2050 | 5.1131 | Price¦Secondary Energy¦Liquids¦Oil
Downscaling[MESSAGEix-GLOBIOM 1.1-M-R12] | Delayed transition | AUS | Emissions¦CO2 | Mt CO2/yr | Emissions¦CO2 | scenarios - CO2 abatement | CO2 | 2020 | 271.4956 | Emissions¦CO2
Downscaling[MESSAGEix-GLOBIOM 1.1-M-R12] | Delayed transition | AUS | Emissions¦CO2 | Mt CO2/yr | Emissions¦CO2 | scenarios - CO2 abatement | CO2 | 2025 | 269.5108 | Emissions¦CO2
Downscaling[MESSAGEix-GLOBIOM 1.1-M-R12] | Delayed transition | AUS | Emissions¦CO2 | Mt CO2/yr | Emissions¦CO2 | scenarios - CO2 abatement | CO2 | 2030 | 186.1103 | Emissions¦CO2
Downscaling[MESSAGEix-GLOBIOM 1.1-M-R12] | Delayed transition | AUS | Emissions¦CO2 | Mt CO2/yr | Emissions¦CO2 | scenarios - CO2 abatement | CO2 | 2035 | 67.7968 | Emissions¦CO2
Downscaling[MESSAGEix-GLOBIOM 1.1-M-R12] | Delayed transition | AUS | Emissions¦CO2 | Mt CO2/yr | Emissions¦CO2 | scenarios - CO2 abatement | CO2 | 2040 | 19.665 | Emissions¦CO2
Downscaling[MESSAGEix-GLOBIOM 1.1-M-R12] | Delayed transition | AUS | Emissions¦CO2 | Mt CO2/yr | Emissions¦CO2 | scenarios - CO2 abatement | CO2 | 2045 | -51.7531 | Emissions¦CO2
Downscaling[MESSAGEix-GLOBIOM 1.1-M-R12] | Delayed transition | AUS | Emissions¦CO2 | Mt CO2/yr | Emissions¦CO2 | scenarios - CO2 abatement | CO2 | 2050 | -164.4968 | Emissions¦CO2
Downscaling[MESSAGEix-GLOBIOM 1.1-M-R12] | Delayed transition | AUS | Emissions¦CO2¦Energy | Mt CO2/yr | Emissions¦CO2¦Energy | scenarios - CO2 abatement | CO2 | 2020 | 372.2239 | Emissions¦CO2¦Energy
Downscaling[MESSAGEix-GLOBIOM 1.1-M-R12] | Delayed transition | AUS | Emissions¦CO2¦Energy | Mt CO2/yr | Emissions¦CO2¦Energy | scenarios - CO2 abatement | CO2 | 2025 | 388.5573 | Emissions¦CO2¦Energy
Downscaling[MESSAGEix-GLOBIOM 1.1-M-R12] | Delayed transition | AUS | Emissions¦CO2¦Energy | Mt CO2/yr | Emissions¦CO2¦Energy | scenarios - CO2 abatement | CO2 | 2030 | 382.9385 | Emissions¦CO2¦Energy
Downscaling[MESSAGEix-GLOBIOM 1.1-M-R12] | Delayed transition | AUS | Emissions¦CO2¦Energy | Mt CO2/yr | Emissions¦CO2¦Energy | scenarios - CO2 abatement | CO2 | 2035 | 290.4359 | Emissions¦CO2¦Energy
Downscaling[MESSAGEix-GLOBIOM 1.1-M-R12] | Delayed transition | AUS | Emissions¦CO2¦Energy | Mt CO2/yr | Emissions¦CO2¦Energy | scenarios - CO2 abatement | CO2 | 2040 | 272.2546 | Emissions¦CO2¦Energy
Downscaling[MESSAGEix-GLOBIOM 1.1-M-R12] | Delayed transition | AUS | Emissions¦CO2¦Energy | Mt CO2/yr | Emissions¦CO2¦Energy | scenarios - CO2 abatement | CO2 | 2045 | 229.1728 | Emissions¦CO2¦Energy
Downscaling[MESSAGEix-GLOBIOM 1.1-M-R12] | Delayed transition | AUS | Emissions¦CO2¦Energy | Mt CO2/yr | Emissions¦CO2¦Energy | scenarios - CO2 abatement | CO2 | 2050 | 142.1942 | Emissions¦CO2¦Energy
Downscaling[MESSAGEix-GLOBIOM 1.1-M-R12] | Fragmented World | AUS | Carbon Sequestration¦CCS | Mt CO2/yr | Carbon Sequestration¦CCS | CCS potential |  | 2020 | 0 | Carbon Sequestration¦CCS
Downscaling[MESSAGEix-GLOBIOM 1.1-M-R12] | Fragmented World | AUS | Carbon Sequestration¦CCS | Mt CO2/yr | Carbon Sequestration¦CCS | CCS potential |  | 2025 | 0 | Carbon Sequestration¦CCS
Downscaling[MESSAGEix-GLOBIOM 1.1-M-R12] | Fragmented World | AUS | Carbon Sequestration¦CCS | Mt CO2/yr | Carbon Sequestration¦CCS | CCS potential |  | 2030 | 0 | Carbon Sequestration¦CCS
Downscaling[MESSAGEix-GLOBIOM 1.1-M-R12] | Fragmented World | AUS | Carbon Sequestration¦CCS | Mt CO2/yr | Carbon Sequestration¦CCS | CCS potential |  | 2035 | 2.9178 | Carbon Sequestration¦CCS
Downscaling[MESSAGEix-GLOBIOM 1.1-M-R12] | Fragmented World | AUS | Carbon Sequestration¦CCS | Mt CO2/yr | Carbon Sequestration¦CCS | CCS potential |  | 2040 | 10.7899 | Carbon Sequestration¦CCS
Downscaling[MESSAGEix-GLOBIOM 1.1-M-R12] | Fragmented World | AUS | Carbon Sequestration¦CCS | Mt CO2/yr | Carbon Sequestration¦CCS | CCS potential |  | 2045 | 24.9765 | Carbon Sequestration¦CCS
Downscaling[MESSAGEix-GLOBIOM 1.1-M-R12] | Fragmented World | AUS | Carbon Sequestration¦CCS | Mt CO2/yr | Carbon Sequestration¦CCS | CCS potential |  | 2050 | 52.8538 | Carbon Sequestration¦CCS
Downscaling[MESSAGEix-GLOBIOM 1.1-M-R12] | Fragmented World | AUS | Final Energy¦Industry¦Electricity | EJ/yr | Final Energy¦Industry¦Electricity | demand_projection | elc_industry | 2020 | 0.3079 | Final Energy¦Industry¦Electricity
Downscaling[MESSAGEix-GLOBIOM 1.1-M-R12] | Fragmented World | AUS | Final Energy¦Industry¦Electricity | EJ/yr | Final Energy¦Industry¦Electricity | demand_projection | elc_industry | 2025 | 0.3276 | Final Energy¦Industry¦Electricity
Downscaling[MESSAGEix-GLOBIOM 1.1-M-R12] | Fragmented World | AUS | Final Energy¦Industry¦Electricity | EJ/yr | Final Energy¦Industry¦Electricity | demand_projection | elc_industry | 2030 | 0.3265 | Final Energy¦Industry¦Electricity
Downscaling[MESSAGEix-GLOBIOM 1.1-M-R12] | Fragmented World | AUS | Final Energy¦Industry¦Electricity | EJ/yr | Final Energy¦Industry¦Electricity | demand_projection | elc_industry | 2035 | 0.3437 | Final Energy¦Industry¦Electricity
Downscaling[MESSAGEix-GLOBIOM 1.1-M-R12] | Fragmented World | AUS | Final Energy¦Industry¦Electricity | EJ/yr | Final Energy¦Industry¦Electricity | demand_projection | elc_industry | 2040 | 0.3615 | Final Energy¦Industry¦Electricity
Downscaling[MESSAGEix-GLOBIOM 1.1-M-R12] | Fragmented World | AUS | Final Energy¦Industry¦Electricity | EJ/yr | Final Energy¦Industry¦Electricity | demand_projection | elc_industry | 2045 | 0.3912 | Final Energy¦Industry¦Electricity
Downscaling[MESSAGEix-GLOBIOM 1.1-M-R12] | Fragmented World | AUS | Final Energy¦Industry¦Electricity | EJ/yr | Final Energy¦Industry¦Electricity | demand_projection | elc_industry | 2050 | 0.39 | Final Energy¦Industry¦Electricity
Downscaling[MESSAGEix-GLOBIOM 1.1-M-R12] | Fragmented World | AUS | Final Energy¦Residential and Commercial¦Electricity | EJ/yr | Final Energy¦Residential and Commercial¦Electricity | demand_projection | elc_buildings | 2020 | 0.6462 | Final Energy¦Residential and Commercial¦Electricity
Downscaling[MESSAGEix-GLOBIOM 1.1-M-R12] | Fragmented World | AUS | Final Energy¦Residential and Commercial¦Electricity | EJ/yr | Final Energy¦Residential and Commercial¦Electricity | demand_projection | elc_buildings | 2025 | 0.7412 | Final Energy¦Residential and Commercial¦Electricity
Downscaling[MESSAGEix-GLOBIOM 1.1-M-R12] | Fragmented World | AUS | Final Energy¦Residential and Commercial¦Electricity | EJ/yr | Final Energy¦Residential and Commercial¦Electricity | demand_projection | elc_buildings | 2030 | 0.8039 | Final Energy¦Residential and Commercial¦Electricity
Downscaling[MESSAGEix-GLOBIOM 1.1-M-R12] | Fragmented World | AUS | Final Energy¦Residential and Commercial¦Electricity | EJ/yr | Final Energy¦Residential and Commercial¦Electricity | demand_projection | elc_buildings | 2035 | 0.8716 | Final Energy¦Residential and Commercial¦Electricity
Downscaling[MESSAGEix-GLOBIOM 1.1-M-R12] | Fragmented World | AUS | Final Energy¦Residential and Commercial¦Electricity | EJ/yr | Final Energy¦Residential and Commercial¦Electricity | demand_projection | elc_buildings | 2040 | 0.9649 | Final Energy¦Residential and Commercial¦Electricity
Downscaling[MESSAGEix-GLOBIOM 1.1-M-R12] | Fragmented World | AUS | Final Energy¦Residential and Commercial¦Electricity | EJ/yr | Final Energy¦Residential and Commercial¦Electricity | demand_projection | elc_buildings | 2045 | 1.0663 | Final Energy¦Residential and Commercial¦Electricity
Downscaling[MESSAGEix-GLOBIOM 1.1-M-R12] | Fragmented World | AUS | Final Energy¦Residential and Commercial¦Electricity | EJ/yr | Final Energy¦Residential and Commercial¦Electricity | demand_projection | elc_buildings | 2050 | 1.1615 | Final Energy¦Residential and Commercial¦Electricity
Downscaling[MESSAGEix-GLOBIOM 1.1-M-R12] | Fragmented World | AUS | Final Energy¦Transportation¦Electricity | EJ/yr | Final Energy¦Transportation¦Electricity | demand_projection | elc_transport | 2020 | 0.0204 | Final Energy¦Transportation¦Electricity
Downscaling[MESSAGEix-GLOBIOM 1.1-M-R12] | Fragmented World | AUS | Final Energy¦Transportation¦Electricity | EJ/yr | Final Energy¦Transportation¦Electricity | demand_projection | elc_transport | 2025 | 0.0262 | Final Energy¦Transportation¦Electricity
Downscaling[MESSAGEix-GLOBIOM 1.1-M-R12] | Fragmented World | AUS | Final Energy¦Transportation¦Electricity | EJ/yr | Final Energy¦Transportation¦Electricity | demand_projection | elc_transport | 2030 | 0.0307 | Final Energy¦Transportation¦Electricity
Downscaling[MESSAGEix-GLOBIOM 1.1-M-R12] | Fragmented World | AUS | Final Energy¦Transportation¦Electricity | EJ/yr | Final Energy¦Transportation¦Electricity | demand_projection | elc_transport | 2035 | 0.0478 | Final Energy¦Transportation¦Electricity
Downscaling[MESSAGEix-GLOBIOM 1.1-M-R12] | Fragmented World | AUS | Final Energy¦Transportation¦Electricity | EJ/yr | Final Energy¦Transportation¦Electricity | demand_projection | elc_transport | 2040 | 0.075 | Final Energy¦Transportation¦Electricity
Downscaling[MESSAGEix-GLOBIOM 1.1-M-R12] | Fragmented World | AUS | Final Energy¦Transportation¦Electricity | EJ/yr | Final Energy¦Transportation¦Electricity | demand_projection | elc_transport | 2045 | 0.1416 | Final Energy¦Transportation¦Electricity
Downscaling[MESSAGEix-GLOBIOM 1.1-M-R12] | Fragmented World | AUS | Final Energy¦Transportation¦Electricity | EJ/yr | Final Energy¦Transportation¦Electricity | demand_projection | elc_transport | 2050 | 0.2318 | Final Energy¦Transportation¦Electricity
Downscaling[MESSAGEix-GLOBIOM 1.1-M-R12] | Fragmented World | AUS | Emissions¦CO2¦Power (estimated) | Mt CO2 | Secondary Energy¦Electricity¦Coal | elec_co2 |  | 2020 | 60.0942 | Secondary Energy¦Electricity¦Coal | 94
Downscaling[MESSAGEix-GLOBIOM 1.1-M-R12] | Fragmented World | AUS | Emissions¦CO2¦Power (estimated) | Mt CO2 | Secondary Energy¦Electricity¦Coal | elec_co2 |  | 2025 | 63.309 | Secondary Energy¦Electricity¦Coal | 94
Downscaling[MESSAGEix-GLOBIOM 1.1-M-R12] | Fragmented World | AUS | Emissions¦CO2¦Power (estimated) | Mt CO2 | Secondary Energy¦Electricity¦Coal | elec_co2 |  | 2030 | 53.7022 | Secondary Energy¦Electricity¦Coal | 94
Downscaling[MESSAGEix-GLOBIOM 1.1-M-R12] | Fragmented World | AUS | Emissions¦CO2¦Power (estimated) | Mt CO2 | Secondary Energy¦Electricity¦Coal | elec_co2 |  | 2035 | 49.9892 | Secondary Energy¦Electricity¦Coal | 94
Downscaling[MESSAGEix-GLOBIOM 1.1-M-R12] | Fragmented World | AUS | Emissions¦CO2¦Power (estimated) | Mt CO2 | Secondary Energy¦Electricity¦Coal | elec_co2 |  | 2040 | 25.474 | Secondary Energy¦Electricity¦Coal | 94
Downscaling[MESSAGEix-GLOBIOM 1.1-M-R12] | Fragmented World | AUS | Emissions¦CO2¦Power (estimated) | Mt CO2 | Secondary Energy¦Electricity¦Coal | elec_co2 |  | 2045 | 0.0376 | Secondary Energy¦Electricity¦Coal | 94
Downscaling[MESSAGEix-GLOBIOM 1.1-M-R12] | Fragmented World | AUS | Emissions¦CO2¦Power (estimated) | Mt CO2 | Secondary Energy¦Electricity¦Coal | elec_co2 |  | 2050 | 0.0564 | Secondary Energy¦Electricity¦Coal | 94
Downscaling[MESSAGEix-GLOBIOM 1.1-M-R12] | Fragmented World | AUS | Emissions¦CO2¦Power (estimated) | Mt CO2 | Secondary Energy¦Electricity¦Gas | elec_co2 |  | 2020 | 8.0685 | Secondary Energy¦Electricity¦Gas | 55
Downscaling[MESSAGEix-GLOBIOM 1.1-M-R12] | Fragmented World | AUS | Emissions¦CO2¦Power (estimated) | Mt CO2 | Secondary Energy¦Electricity¦Gas | elec_co2 |  | 2025 | 6.1875 | Secondary Energy¦Electricity¦Gas | 55
Downscaling[MESSAGEix-GLOBIOM 1.1-M-R12] | Fragmented World | AUS | Emissions¦CO2¦Power (estimated) | Mt CO2 | Secondary Energy¦Electricity¦Gas | elec_co2 |  | 2030 | 8.404 | Secondary Energy¦Electricity¦Gas | 55
Downscaling[MESSAGEix-GLOBIOM 1.1-M-R12] | Fragmented World | AUS | Emissions¦CO2¦Power (estimated) | Mt CO2 | Secondary Energy¦Electricity¦Gas | elec_co2 |  | 2035 | 22.946 | Secondary Energy¦Electricity¦Gas | 55
Downscaling[MESSAGEix-GLOBIOM 1.1-M-R12] | Fragmented World | AUS | Emissions¦CO2¦Power (estimated) | Mt CO2 | Secondary Energy¦Electricity¦Gas | elec_co2 |  | 2040 | 38.764 | Secondary Energy¦Electricity¦Gas | 55
Downscaling[MESSAGEix-GLOBIOM 1.1-M-R12] | Fragmented World | AUS | Emissions¦CO2¦Power (estimated) | Mt CO2 | Secondary Energy¦Electricity¦Gas | elec_co2 |  | 2045 | 46.8655 | Secondary Energy¦Electricity¦Gas | 55
Downscaling[MESSAGEix-GLOBIOM 1.1-M-R12] | Fragmented World | AUS | Emissions¦CO2¦Power (estimated) | Mt CO2 | Secondary Energy¦Electricity¦Gas | elec_co2 |  | 2050 | 40.029 | Secondary Energy¦Electricity¦Gas | 55
Downscaling[MESSAGEix-GLOBIOM 1.1-M-R12] | Fragmented World | AUS | Emissions¦CO2¦Power (estimated) | Mt CO2 | Secondary Energy¦Electricity¦Oil | elec_co2 |  | 2020 | 2.163 | Secondary Energy¦Electricity¦Oil | 70
Downscaling[MESSAGEix-GLOBIOM 1.1-M-R12] | Fragmented World | AUS | Emissions¦CO2¦Power (estimated) | Mt CO2 | Secondary Energy¦Electricity¦Oil | elec_co2 |  | 2025 | 0.868 | Secondary Energy¦Electricity¦Oil | 70
Downscaling[MESSAGEix-GLOBIOM 1.1-M-R12] | Fragmented World | AUS | Emissions¦CO2¦Power (estimated) | Mt CO2 | Secondary Energy¦Electricity¦Oil | elec_co2 |  | 2030 | 0 | Secondary Energy¦Electricity¦Oil | 70
Downscaling[MESSAGEix-GLOBIOM 1.1-M-R12] | Fragmented World | AUS | Emissions¦CO2¦Power (estimated) | Mt CO2 | Secondary Energy¦Electricity¦Oil | elec_co2 |  | 2035 | 0 | Secondary Energy¦Electricity¦Oil | 70
Downscaling[MESSAGEix-GLOBIOM 1.1-M-R12] | Fragmented World | AUS | Emissions¦CO2¦Power (estimated) | Mt CO2 | Secondary Energy¦Electricity¦Oil | elec_co2 |  | 2040 | 0 | Secondary Energy¦Electricity¦Oil | 70
Downscaling[MESSAGEix-GLOBIOM 1.1-M-R12] | Fragmented World | AUS | Emissions¦CO2¦Power (estimated) | Mt CO2 | Secondary Energy¦Electricity¦Oil | elec_co2 |  | 2045 | 0 | Secondary Energy¦Electricity¦Oil | 70
Downscaling[MESSAGEix-GLOBIOM 1.1-M-R12] | Fragmented World | AUS | Emissions¦CO2¦Power (estimated) | Mt CO2 | Secondary Energy¦Electricity¦Oil | elec_co2 |  | 2050 | 0 | Secondary Energy¦Electricity¦Oil | 70
Downscaling[MESSAGEix-GLOBIOM 1.1-M-R12] | Fragmented World | AUS | Price¦Primary Energy¦Biomass | US$2010/GJ | Price¦Primary Energy¦Biomass | fuel_supply | bioenergy | 2020 | 0.2685 | Price¦Primary Energy¦Biomass
Downscaling[MESSAGEix-GLOBIOM 1.1-M-R12] | Fragmented World | AUS | Price¦Primary Energy¦Biomass | US$2010/GJ | Price¦Primary Energy¦Biomass | fuel_supply | bioenergy | 2025 | 1.7135 | Price¦Primary Energy¦Biomass
Downscaling[MESSAGEix-GLOBIOM 1.1-M-R12] | Fragmented World | AUS | Price¦Primary Energy¦Biomass | US$2010/GJ | Price¦Primary Energy¦Biomass | fuel_supply | bioenergy | 2030 | 3.6775 | Price¦Primary Energy¦Biomass
Downscaling[MESSAGEix-GLOBIOM 1.1-M-R12] | Fragmented World | AUS | Price¦Primary Energy¦Biomass | US$2010/GJ | Price¦Primary Energy¦Biomass | fuel_supply | bioenergy | 2035 | 3.8858 | Price¦Primary Energy¦Biomass
Downscaling[MESSAGEix-GLOBIOM 1.1-M-R12] | Fragmented World | AUS | Price¦Primary Energy¦Biomass | US$2010/GJ | Price¦Primary Energy¦Biomass | fuel_supply | bioenergy | 2040 | 7.2867 | Price¦Primary Energy¦Biomass
Downscaling[MESSAGEix-GLOBIOM 1.1-M-R12] | Fragmented World | AUS | Price¦Primary Energy¦Biomass | US$2010/GJ | Price¦Primary Energy¦Biomass | fuel_supply | bioenergy | 2045 | 7.2086 | Price¦Primary Energy¦Biomass
Downscaling[MESSAGEix-GLOBIOM 1.1-M-R12] | Fragmented World | AUS | Price¦Primary Energy¦Biomass | US$2010/GJ | Price¦Primary Energy¦Biomass | fuel_supply | bioenergy | 2050 | 12.0103 | Price¦Primary Energy¦Biomass
Downscaling[MESSAGEix-GLOBIOM 1.1-M-R12] | Fragmented World | AUS | Price¦Primary Energy¦Coal | US$2010/GJ | Price¦Primary Energy¦Coal | fuel_supply | coal | 2020 | 2.3683 | Price¦Primary Energy¦Coal
Downscaling[MESSAGEix-GLOBIOM 1.1-M-R12] | Fragmented World | AUS | Price¦Primary Energy¦Coal | US$2010/GJ | Price¦Primary Energy¦Coal | fuel_supply | coal | 2025 | 2.3483 | Price¦Primary Energy¦Coal
Downscaling[MESSAGEix-GLOBIOM 1.1-M-R12] | Fragmented World | AUS | Price¦Primary Energy¦Coal | US$2010/GJ | Price¦Primary Energy¦Coal | fuel_supply | coal | 2030 | 2.2497 | Price¦Primary Energy¦Coal
Downscaling[MESSAGEix-GLOBIOM 1.1-M-R12] | Fragmented World | AUS | Price¦Primary Energy¦Coal | US$2010/GJ | Price¦Primary Energy¦Coal | fuel_supply | coal | 2035 | 2.308 | Price¦Primary Energy¦Coal
Downscaling[MESSAGEix-GLOBIOM 1.1-M-R12] | Fragmented World | AUS | Price¦Primary Energy¦Coal | US$2010/GJ | Price¦Primary Energy¦Coal | fuel_supply | coal | 2040 | 0.995 | Price¦Primary Energy¦Coal
Downscaling[MESSAGEix-GLOBIOM 1.1-M-R12] | Fragmented World | AUS | Price¦Primary Energy¦Coal | US$2010/GJ | Price¦Primary Energy¦Coal | fuel_supply | coal | 2045 | 1.4262 | Price¦Primary Energy¦Coal
Downscaling[MESSAGEix-GLOBIOM 1.1-M-R12] | Fragmented World | AUS | Price¦Primary Energy¦Coal | US$2010/GJ | Price¦Primary Energy¦Coal | fuel_supply | coal | 2050 | 1.6794 | Price¦Primary Energy¦Coal
Downscaling[MESSAGEix-GLOBIOM 1.1-M-R12] | Fragmented World | AUS | Price¦Primary Energy¦Gas | US$2010/GJ | Price¦Primary Energy¦Gas | fuel_supply | gas | 2020 | 2.913 | Price¦Primary Energy¦Gas
Downscaling[MESSAGEix-GLOBIOM 1.1-M-R12] | Fragmented World | AUS | Price¦Primary Energy¦Gas | US$2010/GJ | Price¦Primary Energy¦Gas | fuel_supply | gas | 2025 | 3.5131 | Price¦Primary Energy¦Gas
Downscaling[MESSAGEix-GLOBIOM 1.1-M-R12] | Fragmented World | AUS | Price¦Primary Energy¦Gas | US$2010/GJ | Price¦Primary Energy¦Gas | fuel_supply | gas | 2030 | 3.7276 | Price¦Primary Energy¦Gas
Downscaling[MESSAGEix-GLOBIOM 1.1-M-R12] | Fragmented World | AUS | Price¦Primary Energy¦Gas | US$2010/GJ | Price¦Primary Energy¦Gas | fuel_supply | gas | 2035 | 4.5409 | Price¦Primary Energy¦Gas
Downscaling[MESSAGEix-GLOBIOM 1.1-M-R12] | Fragmented World | AUS | Price¦Primary Energy¦Gas | US$2010/GJ | Price¦Primary Energy¦Gas | fuel_supply | gas | 2040 | 5.56 | Price¦Primary Energy¦Gas
Downscaling[MESSAGEix-GLOBIOM 1.1-M-R12] | Fragmented World | AUS | Price¦Primary Energy¦Gas | US$2010/GJ | Price¦Primary Energy¦Gas | fuel_supply | gas | 2045 | 6.0493 | Price¦Primary Energy¦Gas
Downscaling[MESSAGEix-GLOBIOM 1.1-M-R12] | Fragmented World | AUS | Price¦Primary Energy¦Gas | US$2010/GJ | Price¦Primary Energy¦Gas | fuel_supply | gas | 2050 | 6.3626 | Price¦Primary Energy¦Gas
Downscaling[MESSAGEix-GLOBIOM 1.1-M-R12] | Fragmented World | AUS | Price¦Secondary Energy¦Liquids¦Oil | US$2010/GJ | Price¦Secondary Energy¦Liquids¦Oil | fuel_supply | oil | 2020 | 2.8328 | Price¦Secondary Energy¦Liquids¦Oil
Downscaling[MESSAGEix-GLOBIOM 1.1-M-R12] | Fragmented World | AUS | Price¦Secondary Energy¦Liquids¦Oil | US$2010/GJ | Price¦Secondary Energy¦Liquids¦Oil | fuel_supply | oil | 2025 | 4.1979 | Price¦Secondary Energy¦Liquids¦Oil
Downscaling[MESSAGEix-GLOBIOM 1.1-M-R12] | Fragmented World | AUS | Price¦Secondary Energy¦Liquids¦Oil | US$2010/GJ | Price¦Secondary Energy¦Liquids¦Oil | fuel_supply | oil | 2030 | 4.6555 | Price¦Secondary Energy¦Liquids¦Oil
Downscaling[MESSAGEix-GLOBIOM 1.1-M-R12] | Fragmented World | AUS | Price¦Secondary Energy¦Liquids¦Oil | US$2010/GJ | Price¦Secondary Energy¦Liquids¦Oil | fuel_supply | oil | 2035 | 5.2846 | Price¦Secondary Energy¦Liquids¦Oil
Downscaling[MESSAGEix-GLOBIOM 1.1-M-R12] | Fragmented World | AUS | Price¦Secondary Energy¦Liquids¦Oil | US$2010/GJ | Price¦Secondary Energy¦Liquids¦Oil | fuel_supply | oil | 2040 | 5.2473 | Price¦Secondary Energy¦Liquids¦Oil
Downscaling[MESSAGEix-GLOBIOM 1.1-M-R12] | Fragmented World | AUS | Price¦Secondary Energy¦Liquids¦Oil | US$2010/GJ | Price¦Secondary Energy¦Liquids¦Oil | fuel_supply | oil | 2045 | 5.8779 | Price¦Secondary Energy¦Liquids¦Oil
Downscaling[MESSAGEix-GLOBIOM 1.1-M-R12] | Fragmented World | AUS | Price¦Secondary Energy¦Liquids¦Oil | US$2010/GJ | Price¦Secondary Energy¦Liquids¦Oil | fuel_supply | oil | 2050 | 6.2059 | Price¦Secondary Energy¦Liquids¦Oil
Downscaling[MESSAGEix-GLOBIOM 1.1-M-R12] | Fragmented World | AUS | Emissions¦CO2 | Mt CO2/yr | Emissions¦CO2 | scenarios - CO2 abatement | CO2 | 2020 | 269.6238 | Emissions¦CO2
Downscaling[MESSAGEix-GLOBIOM 1.1-M-R12] | Fragmented World | AUS | Emissions¦CO2 | Mt CO2/yr | Emissions¦CO2 | scenarios - CO2 abatement | CO2 | 2025 | 262.3076 | Emissions¦CO2
Downscaling[MESSAGEix-GLOBIOM 1.1-M-R12] | Fragmented World | AUS | Emissions¦CO2 | Mt CO2/yr | Emissions¦CO2 | scenarios - CO2 abatement | CO2 | 2030 | 173.827 | Emissions¦CO2
Downscaling[MESSAGEix-GLOBIOM 1.1-M-R12] | Fragmented World | AUS | Emissions¦CO2 | Mt CO2/yr | Emissions¦CO2 | scenarios - CO2 abatement | CO2 | 2035 | 141.5093 | Emissions¦CO2
Downscaling[MESSAGEix-GLOBIOM 1.1-M-R12] | Fragmented World | AUS | Emissions¦CO2 | Mt CO2/yr | Emissions¦CO2 | scenarios - CO2 abatement | CO2 | 2040 | 89.835 | Emissions¦CO2
Downscaling[MESSAGEix-GLOBIOM 1.1-M-R12] | Fragmented World | AUS | Emissions¦CO2 | Mt CO2/yr | Emissions¦CO2 | scenarios - CO2 abatement | CO2 | 2045 | -7.6583 | Emissions¦CO2
Downscaling[MESSAGEix-GLOBIOM 1.1-M-R12] | Fragmented World | AUS | Emissions¦CO2 | Mt CO2/yr | Emissions¦CO2 | scenarios - CO2 abatement | CO2 | 2050 | -91.8079 | Emissions¦CO2
Downscaling[MESSAGEix-GLOBIOM 1.1-M-R12] | Fragmented World | AUS | Emissions¦CO2¦Energy | Mt CO2/yr | Emissions¦CO2¦Energy | scenarios - CO2 abatement | CO2 | 2020 | 370.4763 | Emissions¦CO2¦Energy
Downscaling[MESSAGEix-GLOBIOM 1.1-M-R12] | Fragmented World | AUS | Emissions¦CO2¦Energy | Mt CO2/yr | Emissions¦CO2¦Energy | scenarios - CO2 abatement | CO2 | 2025 | 384.8324 | Emissions¦CO2¦Energy
Downscaling[MESSAGEix-GLOBIOM 1.1-M-R12] | Fragmented World | AUS | Emissions¦CO2¦Energy | Mt CO2/yr | Emissions¦CO2¦Energy | scenarios - CO2 abatement | CO2 | 2030 | 377.4212 | Emissions¦CO2¦Energy
Downscaling[MESSAGEix-GLOBIOM 1.1-M-R12] | Fragmented World | AUS | Emissions¦CO2¦Energy | Mt CO2/yr | Emissions¦CO2¦Energy | scenarios - CO2 abatement | CO2 | 2035 | 373.8741 | Emissions¦CO2¦Energy
Downscaling[MESSAGEix-GLOBIOM 1.1-M-R12] | Fragmented World | AUS | Emissions¦CO2¦Energy | Mt CO2/yr | Emissions¦CO2¦Energy | scenarios - CO2 abatement | CO2 | 2040 | 352.5667 | Emissions¦CO2¦Energy
Downscaling[MESSAGEix-GLOBIOM 1.1-M-R12] | Fragmented World | AUS | Emissions¦CO2¦Energy | Mt CO2/yr | Emissions¦CO2¦Energy | scenarios - CO2 abatement | CO2 | 2045 | 289.4778 | Emissions¦CO2¦Energy
Downscaling[MESSAGEix-GLOBIOM 1.1-M-R12] | Fragmented World | AUS | Emissions¦CO2¦Energy | Mt CO2/yr | Emissions¦CO2¦Energy | scenarios - CO2 abatement | CO2 | 2050 | 238.5051 | Emissions¦CO2¦Energy
Downscaling[MESSAGEix-GLOBIOM 1.1-M-R12] | Low demand | AUS | Carbon Sequestration¦CCS | Mt CO2/yr | Carbon Sequestration¦CCS | CCS potential |  | 2020 | 0 | Carbon Sequestration¦CCS
Downscaling[MESSAGEix-GLOBIOM 1.1-M-R12] | Low demand | AUS | Carbon Sequestration¦CCS | Mt CO2/yr | Carbon Sequestration¦CCS | CCS potential |  | 2025 | 0 | Carbon Sequestration¦CCS
Downscaling[MESSAGEix-GLOBIOM 1.1-M-R12] | Low demand | AUS | Carbon Sequestration¦CCS | Mt CO2/yr | Carbon Sequestration¦CCS | CCS potential |  | 2030 | 25.9658 | Carbon Sequestration¦CCS
Downscaling[MESSAGEix-GLOBIOM 1.1-M-R12] | Low demand | AUS | Carbon Sequestration¦CCS | Mt CO2/yr | Carbon Sequestration¦CCS | CCS potential |  | 2035 | 42.1511 | Carbon Sequestration¦CCS
Downscaling[MESSAGEix-GLOBIOM 1.1-M-R12] | Low demand | AUS | Carbon Sequestration¦CCS | Mt CO2/yr | Carbon Sequestration¦CCS | CCS potential |  | 2040 | 37.1096 | Carbon Sequestration¦CCS
Downscaling[MESSAGEix-GLOBIOM 1.1-M-R12] | Low demand | AUS | Carbon Sequestration¦CCS | Mt CO2/yr | Carbon Sequestration¦CCS | CCS potential |  | 2045 | 38.3401 | Carbon Sequestration¦CCS
Downscaling[MESSAGEix-GLOBIOM 1.1-M-R12] | Low demand | AUS | Carbon Sequestration¦CCS | Mt CO2/yr | Carbon Sequestration¦CCS | CCS potential |  | 2050 | 33.2162 | Carbon Sequestration¦CCS
Downscaling[MESSAGEix-GLOBIOM 1.1-M-R12] | Low demand | AUS | Final Energy¦Industry¦Electricity | EJ/yr | Final Energy¦Industry¦Electricity | demand_projection | elc_industry | 2020 | 0.305 | Final Energy¦Industry¦Electricity
Downscaling[MESSAGEix-GLOBIOM 1.1-M-R12] | Low demand | AUS | Final Energy¦Industry¦Electricity | EJ/yr | Final Energy¦Industry¦Electricity | demand_projection | elc_industry | 2025 | 0.3316 | Final Energy¦Industry¦Electricity
Downscaling[MESSAGEix-GLOBIOM 1.1-M-R12] | Low demand | AUS | Final Energy¦Industry¦Electricity | EJ/yr | Final Energy¦Industry¦Electricity | demand_projection | elc_industry | 2030 | 0.277 | Final Energy¦Industry¦Electricity
Downscaling[MESSAGEix-GLOBIOM 1.1-M-R12] | Low demand | AUS | Final Energy¦Industry¦Electricity | EJ/yr | Final Energy¦Industry¦Electricity | demand_projection | elc_industry | 2035 | 0.2949 | Final Energy¦Industry¦Electricity
Downscaling[MESSAGEix-GLOBIOM 1.1-M-R12] | Low demand | AUS | Final Energy¦Industry¦Electricity | EJ/yr | Final Energy¦Industry¦Electricity | demand_projection | elc_industry | 2040 | 0.2946 | Final Energy¦Industry¦Electricity
Downscaling[MESSAGEix-GLOBIOM 1.1-M-R12] | Low demand | AUS | Final Energy¦Industry¦Electricity | EJ/yr | Final Energy¦Industry¦Electricity | demand_projection | elc_industry | 2045 | 0.2834 | Final Energy¦Industry¦Electricity
Downscaling[MESSAGEix-GLOBIOM 1.1-M-R12] | Low demand | AUS | Final Energy¦Industry¦Electricity | EJ/yr | Final Energy¦Industry¦Electricity | demand_projection | elc_industry | 2050 | 0.2515 | Final Energy¦Industry¦Electricity
Downscaling[MESSAGEix-GLOBIOM 1.1-M-R12] | Low demand | AUS | Final Energy¦Residential and Commercial¦Electricity | EJ/yr | Final Energy¦Residential and Commercial¦Electricity | demand_projection | elc_buildings | 2020 | 0.6365 | Final Energy¦Residential and Commercial¦Electricity
Downscaling[MESSAGEix-GLOBIOM 1.1-M-R12] | Low demand | AUS | Final Energy¦Residential and Commercial¦Electricity | EJ/yr | Final Energy¦Residential and Commercial¦Electricity | demand_projection | elc_buildings | 2025 | 0.7102 | Final Energy¦Residential and Commercial¦Electricity
Downscaling[MESSAGEix-GLOBIOM 1.1-M-R12] | Low demand | AUS | Final Energy¦Residential and Commercial¦Electricity | EJ/yr | Final Energy¦Residential and Commercial¦Electricity | demand_projection | elc_buildings | 2030 | 0.6127 | Final Energy¦Residential and Commercial¦Electricity
Downscaling[MESSAGEix-GLOBIOM 1.1-M-R12] | Low demand | AUS | Final Energy¦Residential and Commercial¦Electricity | EJ/yr | Final Energy¦Residential and Commercial¦Electricity | demand_projection | elc_buildings | 2035 | 0.5656 | Final Energy¦Residential and Commercial¦Electricity
Downscaling[MESSAGEix-GLOBIOM 1.1-M-R12] | Low demand | AUS | Final Energy¦Residential and Commercial¦Electricity | EJ/yr | Final Energy¦Residential and Commercial¦Electricity | demand_projection | elc_buildings | 2040 | 0.5507 | Final Energy¦Residential and Commercial¦Electricity
Downscaling[MESSAGEix-GLOBIOM 1.1-M-R12] | Low demand | AUS | Final Energy¦Residential and Commercial¦Electricity | EJ/yr | Final Energy¦Residential and Commercial¦Electricity | demand_projection | elc_buildings | 2045 | 0.5605 | Final Energy¦Residential and Commercial¦Electricity
Downscaling[MESSAGEix-GLOBIOM 1.1-M-R12] | Low demand | AUS | Final Energy¦Residential and Commercial¦Electricity | EJ/yr | Final Energy¦Residential and Commercial¦Electricity | demand_projection | elc_buildings | 2050 | 0.5098 | Final Energy¦Residential and Commercial¦Electricity
Downscaling[MESSAGEix-GLOBIOM 1.1-M-R12] | Low demand | AUS | Final Energy¦Transportation¦Electricity | EJ/yr | Final Energy¦Transportation¦Electricity | demand_projection | elc_transport | 2020 | 0.0229 | Final Energy¦Transportation¦Electricity
Downscaling[MESSAGEix-GLOBIOM 1.1-M-R12] | Low demand | AUS | Final Energy¦Transportation¦Electricity | EJ/yr | Final Energy¦Transportation¦Electricity | demand_projection | elc_transport | 2025 | 0.0272 | Final Energy¦Transportation¦Electricity
Downscaling[MESSAGEix-GLOBIOM 1.1-M-R12] | Low demand | AUS | Final Energy¦Transportation¦Electricity | EJ/yr | Final Energy¦Transportation¦Electricity | demand_projection | elc_transport | 2030 | 0.0327 | Final Energy¦Transportation¦Electricity
Downscaling[MESSAGEix-GLOBIOM 1.1-M-R12] | Low demand | AUS | Final Energy¦Transportation¦Electricity | EJ/yr | Final Energy¦Transportation¦Electricity | demand_projection | elc_transport | 2035 | 0.0644 | Final Energy¦Transportation¦Electricity
Downscaling[MESSAGEix-GLOBIOM 1.1-M-R12] | Low demand | AUS | Final Energy¦Transportation¦Electricity | EJ/yr | Final Energy¦Transportation¦Electricity | demand_projection | elc_transport | 2040 | 0.1285 | Final Energy¦Transportation¦Electricity
Downscaling[MESSAGEix-GLOBIOM 1.1-M-R12] | Low demand | AUS | Final Energy¦Transportation¦Electricity | EJ/yr | Final Energy¦Transportation¦Electricity | demand_projection | elc_transport | 2045 | 0.2313 | Final Energy¦Transportation¦Electricity
Downscaling[MESSAGEix-GLOBIOM 1.1-M-R12] | Low demand | AUS | Final Energy¦Transportation¦Electricity | EJ/yr | Final Energy¦Transportation¦Electricity | demand_projection | elc_transport | 2050 | 0.3465 | Final Energy¦Transportation¦Electricity
Downscaling[MESSAGEix-GLOBIOM 1.1-M-R12] | Low demand | AUS | Emissions¦CO2¦Power (estimated) | Mt CO2 | Secondary Energy¦Electricity¦Coal | elec_co2 |  | 2020 | 59.831 | Secondary Energy¦Electricity¦Coal | 94
Downscaling[MESSAGEix-GLOBIOM 1.1-M-R12] | Low demand | AUS | Emissions¦CO2¦Power (estimated) | Mt CO2 | Secondary Energy¦Electricity¦Coal | elec_co2 |  | 2025 | 64.813 | Secondary Energy¦Electricity¦Coal | 94
Downscaling[MESSAGEix-GLOBIOM 1.1-M-R12] | Low demand | AUS | Emissions¦CO2¦Power (estimated) | Mt CO2 | Secondary Energy¦Electricity¦Coal | elec_co2 |  | 2030 | 17.3336 | Secondary Energy¦Electricity¦Coal | 94
Downscaling[MESSAGEix-GLOBIOM 1.1-M-R12] | Low demand | AUS | Emissions¦CO2¦Power (estimated) | Mt CO2 | Secondary Energy¦Electricity¦Coal | elec_co2 |  | 2035 | 12.1448 | Secondary Energy¦Electricity¦Coal | 94
Downscaling[MESSAGEix-GLOBIOM 1.1-M-R12] | Low demand | AUS | Emissions¦CO2¦Power (estimated) | Mt CO2 | Secondary Energy¦Electricity¦Coal | elec_co2 |  | 2040 | 1.8236 | Secondary Energy¦Electricity¦Coal | 94
Downscaling[MESSAGEix-GLOBIOM 1.1-M-R12] | Low demand | AUS | Emissions¦CO2¦Power (estimated) | Mt CO2 | Secondary Energy¦Electricity¦Coal | elec_co2 |  | 2045 | 0.4512 | Secondary Energy¦Electricity¦Coal | 94
Downscaling[MESSAGEix-GLOBIOM 1.1-M-R12] | Low demand | AUS | Emissions¦CO2¦Power (estimated) | Mt CO2 | Secondary Energy¦Electricity¦Coal | elec_co2 |  | 2050 | 0 | Secondary Energy¦Electricity¦Coal | 94
Downscaling[MESSAGEix-GLOBIOM 1.1-M-R12] | Low demand | AUS | Emissions¦CO2¦Power (estimated) | Mt CO2 | Secondary Energy¦Electricity¦Gas | elec_co2 |  | 2020 | 8.1235 | Secondary Energy¦Electricity¦Gas | 55
Downscaling[MESSAGEix-GLOBIOM 1.1-M-R12] | Low demand | AUS | Emissions¦CO2¦Power (estimated) | Mt CO2 | Secondary Energy¦Electricity¦Gas | elec_co2 |  | 2025 | 7.601 | Secondary Energy¦Electricity¦Gas | 55
Downscaling[MESSAGEix-GLOBIOM 1.1-M-R12] | Low demand | AUS | Emissions¦CO2¦Power (estimated) | Mt CO2 | Secondary Energy¦Electricity¦Gas | elec_co2 |  | 2030 | 5.434 | Secondary Energy¦Electricity¦Gas | 55
Downscaling[MESSAGEix-GLOBIOM 1.1-M-R12] | Low demand | AUS | Emissions¦CO2¦Power (estimated) | Mt CO2 | Secondary Energy¦Electricity¦Gas | elec_co2 |  | 2035 | 1.2925 | Secondary Energy¦Electricity¦Gas | 55
Downscaling[MESSAGEix-GLOBIOM 1.1-M-R12] | Low demand | AUS | Emissions¦CO2¦Power (estimated) | Mt CO2 | Secondary Energy¦Electricity¦Gas | elec_co2 |  | 2040 | 2.7555 | Secondary Energy¦Electricity¦Gas | 55
Downscaling[MESSAGEix-GLOBIOM 1.1-M-R12] | Low demand | AUS | Emissions¦CO2¦Power (estimated) | Mt CO2 | Secondary Energy¦Electricity¦Gas | elec_co2 |  | 2045 | 3.223 | Secondary Energy¦Electricity¦Gas | 55
Downscaling[MESSAGEix-GLOBIOM 1.1-M-R12] | Low demand | AUS | Emissions¦CO2¦Power (estimated) | Mt CO2 | Secondary Energy¦Electricity¦Gas | elec_co2 |  | 2050 | 1.76 | Secondary Energy¦Electricity¦Gas | 55
Downscaling[MESSAGEix-GLOBIOM 1.1-M-R12] | Low demand | AUS | Emissions¦CO2¦Power (estimated) | Mt CO2 | Secondary Energy¦Electricity¦Oil | elec_co2 |  | 2020 | 2.177 | Secondary Energy¦Electricity¦Oil | 70
Downscaling[MESSAGEix-GLOBIOM 1.1-M-R12] | Low demand | AUS | Emissions¦CO2¦Power (estimated) | Mt CO2 | Secondary Energy¦Electricity¦Oil | elec_co2 |  | 2025 | 1.008 | Secondary Energy¦Electricity¦Oil | 70
Downscaling[MESSAGEix-GLOBIOM 1.1-M-R12] | Low demand | AUS | Emissions¦CO2¦Power (estimated) | Mt CO2 | Secondary Energy¦Electricity¦Oil | elec_co2 |  | 2030 | 0 | Secondary Energy¦Electricity¦Oil | 70
Downscaling[MESSAGEix-GLOBIOM 1.1-M-R12] | Low demand | AUS | Emissions¦CO2¦Power (estimated) | Mt CO2 | Secondary Energy¦Electricity¦Oil | elec_co2 |  | 2035 | 0 | Secondary Energy¦Electricity¦Oil | 70
Downscaling[MESSAGEix-GLOBIOM 1.1-M-R12] | Low demand | AUS | Emissions¦CO2¦Power (estimated) | Mt CO2 | Secondary Energy¦Electricity¦Oil | elec_co2 |  | 2040 | 0 | Secondary Energy¦Electricity¦Oil | 70
Downscaling[MESSAGEix-GLOBIOM 1.1-M-R12] | Low demand | AUS | Emissions¦CO2¦Power (estimated) | Mt CO2 | Secondary Energy¦Electricity¦Oil | elec_co2 |  | 2045 | 0 | Secondary Energy¦Electricity¦Oil | 70
Downscaling[MESSAGEix-GLOBIOM 1.1-M-R12] | Low demand | AUS | Emissions¦CO2¦Power (estimated) | Mt CO2 | Secondary Energy¦Electricity¦Oil | elec_co2 |  | 2050 | 0 | Secondary Energy¦Electricity¦Oil | 70
Downscaling[MESSAGEix-GLOBIOM 1.1-M-R12] | Low demand | AUS | Price¦Primary Energy¦Biomass | US$2010/GJ | Price¦Primary Energy¦Biomass | fuel_supply | bioenergy | 2020 | 0.2685 | Price¦Primary Energy¦Biomass
Downscaling[MESSAGEix-GLOBIOM 1.1-M-R12] | Low demand | AUS | Price¦Primary Energy¦Biomass | US$2010/GJ | Price¦Primary Energy¦Biomass | fuel_supply | bioenergy | 2025 | 2 | Price¦Primary Energy¦Biomass
Downscaling[MESSAGEix-GLOBIOM 1.1-M-R12] | Low demand | AUS | Price¦Primary Energy¦Biomass | US$2010/GJ | Price¦Primary Energy¦Biomass | fuel_supply | bioenergy | 2030 | 7.4447 | Price¦Primary Energy¦Biomass
Downscaling[MESSAGEix-GLOBIOM 1.1-M-R12] | Low demand | AUS | Price¦Primary Energy¦Biomass | US$2010/GJ | Price¦Primary Energy¦Biomass | fuel_supply | bioenergy | 2035 | 7.9318 | Price¦Primary Energy¦Biomass
Downscaling[MESSAGEix-GLOBIOM 1.1-M-R12] | Low demand | AUS | Price¦Primary Energy¦Biomass | US$2010/GJ | Price¦Primary Energy¦Biomass | fuel_supply | bioenergy | 2040 | 13.9848 | Price¦Primary Energy¦Biomass
Downscaling[MESSAGEix-GLOBIOM 1.1-M-R12] | Low demand | AUS | Price¦Primary Energy¦Biomass | US$2010/GJ | Price¦Primary Energy¦Biomass | fuel_supply | bioenergy | 2045 | 19.5531 | Price¦Primary Energy¦Biomass
Downscaling[MESSAGEix-GLOBIOM 1.1-M-R12] | Low demand | AUS | Price¦Primary Energy¦Biomass | US$2010/GJ | Price¦Primary Energy¦Biomass | fuel_supply | bioenergy | 2050 | 19.2699 | Price¦Primary Energy¦Biomass
Downscaling[MESSAGEix-GLOBIOM 1.1-M-R12] | Low demand | AUS | Price¦Primary Energy¦Coal | US$2010/GJ | Price¦Primary Energy¦Coal | fuel_supply | coal | 2020 | 2.3683 | Price¦Primary Energy¦Coal
Downscaling[MESSAGEix-GLOBIOM 1.1-M-R12] | Low demand | AUS | Price¦Primary Energy¦Coal | US$2010/GJ | Price¦Primary Energy¦Coal | fuel_supply | coal | 2025 | 2.5984 | Price¦Primary Energy¦Coal
Downscaling[MESSAGEix-GLOBIOM 1.1-M-R12] | Low demand | AUS | Price¦Primary Energy¦Coal | US$2010/GJ | Price¦Primary Energy¦Coal | fuel_supply | coal | 2030 | -7.1683 | Price¦Primary Energy¦Coal
Downscaling[MESSAGEix-GLOBIOM 1.1-M-R12] | Low demand | AUS | Price¦Primary Energy¦Coal | US$2010/GJ | Price¦Primary Energy¦Coal | fuel_supply | coal | 2035 | -0.7819 | Price¦Primary Energy¦Coal
Downscaling[MESSAGEix-GLOBIOM 1.1-M-R12] | Low demand | AUS | Price¦Primary Energy¦Coal | US$2010/GJ | Price¦Primary Energy¦Coal | fuel_supply | coal | 2040 | 1.9414 | Price¦Primary Energy¦Coal
Downscaling[MESSAGEix-GLOBIOM 1.1-M-R12] | Low demand | AUS | Price¦Primary Energy¦Coal | US$2010/GJ | Price¦Primary Energy¦Coal | fuel_supply | coal | 2045 | 4.8969 | Price¦Primary Energy¦Coal
Downscaling[MESSAGEix-GLOBIOM 1.1-M-R12] | Low demand | AUS | Price¦Primary Energy¦Coal | US$2010/GJ | Price¦Primary Energy¦Coal | fuel_supply | coal | 2050 | 5.8564 | Price¦Primary Energy¦Coal
Downscaling[MESSAGEix-GLOBIOM 1.1-M-R12] | Low demand | AUS | Price¦Primary Energy¦Gas | US$2010/GJ | Price¦Primary Energy¦Gas | fuel_supply | gas | 2020 | 2.913 | Price¦Primary Energy¦Gas
Downscaling[MESSAGEix-GLOBIOM 1.1-M-R12] | Low demand | AUS | Price¦Primary Energy¦Gas | US$2010/GJ | Price¦Primary Energy¦Gas | fuel_supply | gas | 2025 | 3.4968 | Price¦Primary Energy¦Gas
Downscaling[MESSAGEix-GLOBIOM 1.1-M-R12] | Low demand | AUS | Price¦Primary Energy¦Gas | US$2010/GJ | Price¦Primary Energy¦Gas | fuel_supply | gas | 2030 | 4.1238 | Price¦Primary Energy¦Gas
Downscaling[MESSAGEix-GLOBIOM 1.1-M-R12] | Low demand | AUS | Price¦Primary Energy¦Gas | US$2010/GJ | Price¦Primary Energy¦Gas | fuel_supply | gas | 2035 | 4.1385 | Price¦Primary Energy¦Gas
Downscaling[MESSAGEix-GLOBIOM 1.1-M-R12] | Low demand | AUS | Price¦Primary Energy¦Gas | US$2010/GJ | Price¦Primary Energy¦Gas | fuel_supply | gas | 2040 | 6.8028 | Price¦Primary Energy¦Gas
Downscaling[MESSAGEix-GLOBIOM 1.1-M-R12] | Low demand | AUS | Price¦Primary Energy¦Gas | US$2010/GJ | Price¦Primary Energy¦Gas | fuel_supply | gas | 2045 | 6.9385 | Price¦Primary Energy¦Gas
Downscaling[MESSAGEix-GLOBIOM 1.1-M-R12] | Low demand | AUS | Price¦Primary Energy¦Gas | US$2010/GJ | Price¦Primary Energy¦Gas | fuel_supply | gas | 2050 | 7.7877 | Price¦Primary Energy¦Gas
Downscaling[MESSAGEix-GLOBIOM 1.1-M-R12] | Low demand | AUS | Price¦Secondary Energy¦Liquids¦Oil | US$2010/GJ | Price¦Secondary Energy¦Liquids¦Oil | fuel_supply | oil | 2020 | 2.8328 | Price¦Secondary Energy¦Liquids¦Oil
Downscaling[MESSAGEix-GLOBIOM 1.1-M-R12] | Low demand | AUS | Price¦Secondary Energy¦Liquids¦Oil | US$2010/GJ | Price¦Secondary Energy¦Liquids¦Oil | fuel_supply | oil | 2025 | 4.1068 | Price¦Secondary Energy¦Liquids¦Oil
Downscaling[MESSAGEix-GLOBIOM 1.1-M-R12] | Low demand | AUS | Price¦Secondary Energy¦Liquids¦Oil | US$2010/GJ | Price¦Secondary Energy¦Liquids¦Oil | fuel_supply | oil | 2030 | 1.3662 | Price¦Secondary Energy¦Liquids¦Oil
Downscaling[MESSAGEix-GLOBIOM 1.1-M-R12] | Low demand | AUS | Price¦Secondary Energy¦Liquids¦Oil | US$2010/GJ | Price¦Secondary Energy¦Liquids¦Oil | fuel_supply | oil | 2035 | 4.6071 | Price¦Secondary Energy¦Liquids¦Oil
Downscaling[MESSAGEix-GLOBIOM 1.1-M-R12] | Low demand | AUS | Price¦Secondary Energy¦Liquids¦Oil | US$2010/GJ | Price¦Secondary Energy¦Liquids¦Oil | fuel_supply | oil | 2040 | 2.9677 | Price¦Secondary Energy¦Liquids¦Oil
Downscaling[MESSAGEix-GLOBIOM 1.1-M-R12] | Low demand | AUS | Price¦Secondary Energy¦Liquids¦Oil | US$2010/GJ | Price¦Secondary Energy¦Liquids¦Oil | fuel_supply | oil | 2045 | 7.2616 | Price¦Secondary Energy¦Liquids¦Oil
Downscaling[MESSAGEix-GLOBIOM 1.1-M-R12] | Low demand | AUS | Price¦Secondary Energy¦Liquids¦Oil | US$2010/GJ | Price¦Secondary Energy¦Liquids¦Oil | fuel_supply | oil | 2050 | 2.4936 | Price¦Secondary Energy¦Liquids¦Oil
Downscaling[MESSAGEix-GLOBIOM 1.1-M-R12] | Low demand | AUS | Emissions¦CO2 | Mt CO2/yr | Emissions¦CO2 | scenarios - CO2 abatement | CO2 | 2020 | 263.2303 | Emissions¦CO2
Downscaling[MESSAGEix-GLOBIOM 1.1-M-R12] | Low demand | AUS | Emissions¦CO2 | Mt CO2/yr | Emissions¦CO2 | scenarios - CO2 abatement | CO2 | 2025 | 267.8452 | Emissions¦CO2
Downscaling[MESSAGEix-GLOBIOM 1.1-M-R12] | Low demand | AUS | Emissions¦CO2 | Mt CO2/yr | Emissions¦CO2 | scenarios - CO2 abatement | CO2 | 2030 | -3.8253 | Emissions¦CO2
Downscaling[MESSAGEix-GLOBIOM 1.1-M-R12] | Low demand | AUS | Emissions¦CO2 | Mt CO2/yr | Emissions¦CO2 | scenarios - CO2 abatement | CO2 | 2035 | -92.9005 | Emissions¦CO2
Downscaling[MESSAGEix-GLOBIOM 1.1-M-R12] | Low demand | AUS | Emissions¦CO2 | Mt CO2/yr | Emissions¦CO2 | scenarios - CO2 abatement | CO2 | 2040 | -163.4873 | Emissions¦CO2
Downscaling[MESSAGEix-GLOBIOM 1.1-M-R12] | Low demand | AUS | Emissions¦CO2 | Mt CO2/yr | Emissions¦CO2 | scenarios - CO2 abatement | CO2 | 2045 | -234.5768 | Emissions¦CO2
Downscaling[MESSAGEix-GLOBIOM 1.1-M-R12] | Low demand | AUS | Emissions¦CO2 | Mt CO2/yr | Emissions¦CO2 | scenarios - CO2 abatement | CO2 | 2050 | -298.5927 | Emissions¦CO2
Downscaling[MESSAGEix-GLOBIOM 1.1-M-R12] | Low demand | AUS | Emissions¦CO2¦Energy | Mt CO2/yr | Emissions¦CO2¦Energy | scenarios - CO2 abatement | CO2 | 2020 | 364.4778 | Emissions¦CO2¦Energy
Downscaling[MESSAGEix-GLOBIOM 1.1-M-R12] | Low demand | AUS | Emissions¦CO2¦Energy | Mt CO2/yr | Emissions¦CO2¦Energy | scenarios - CO2 abatement | CO2 | 2025 | 384.6716 | Emissions¦CO2¦Energy
Downscaling[MESSAGEix-GLOBIOM 1.1-M-R12] | Low demand | AUS | Emissions¦CO2¦Energy | Mt CO2/yr | Emissions¦CO2¦Energy | scenarios - CO2 abatement | CO2 | 2030 | 198.9532 | Emissions¦CO2¦Energy
Downscaling[MESSAGEix-GLOBIOM 1.1-M-R12] | Low demand | AUS | Emissions¦CO2¦Energy | Mt CO2/yr | Emissions¦CO2¦Energy | scenarios - CO2 abatement | CO2 | 2035 | 129.9256 | Emissions¦CO2¦Energy
Downscaling[MESSAGEix-GLOBIOM 1.1-M-R12] | Low demand | AUS | Emissions¦CO2¦Energy | Mt CO2/yr | Emissions¦CO2¦Energy | scenarios - CO2 abatement | CO2 | 2040 | 86.715 | Emissions¦CO2¦Energy
Downscaling[MESSAGEix-GLOBIOM 1.1-M-R12] | Low demand | AUS | Emissions¦CO2¦Energy | Mt CO2/yr | Emissions¦CO2¦Energy | scenarios - CO2 abatement | CO2 | 2045 | 44.3775 | Emissions¦CO2¦Energy
Downscaling[MESSAGEix-GLOBIOM 1.1-M-R12] | Low demand | AUS | Emissions¦CO2¦Energy | Mt CO2/yr | Emissions¦CO2¦Energy | scenarios - CO2 abatement | CO2 | 2050 | 4.3814 | Emissions¦CO2¦Energy
Downscaling[MESSAGEix-GLOBIOM 1.1-M-R12] | Nationally Determined Contributions (NDCs) | AUS | Carbon Sequestration¦CCS | Mt CO2/yr | Carbon Sequestration¦CCS | CCS potential |  | 2020 | 0 | Carbon Sequestration¦CCS
Downscaling[MESSAGEix-GLOBIOM 1.1-M-R12] | Nationally Determined Contributions (NDCs) | AUS | Carbon Sequestration¦CCS | Mt CO2/yr | Carbon Sequestration¦CCS | CCS potential |  | 2025 | 0 | Carbon Sequestration¦CCS
Downscaling[MESSAGEix-GLOBIOM 1.1-M-R12] | Nationally Determined Contributions (NDCs) | AUS | Carbon Sequestration¦CCS | Mt CO2/yr | Carbon Sequestration¦CCS | CCS potential |  | 2030 | 0 | Carbon Sequestration¦CCS
Downscaling[MESSAGEix-GLOBIOM 1.1-M-R12] | Nationally Determined Contributions (NDCs) | AUS | Carbon Sequestration¦CCS | Mt CO2/yr | Carbon Sequestration¦CCS | CCS potential |  | 2035 | 0 | Carbon Sequestration¦CCS
Downscaling[MESSAGEix-GLOBIOM 1.1-M-R12] | Nationally Determined Contributions (NDCs) | AUS | Carbon Sequestration¦CCS | Mt CO2/yr | Carbon Sequestration¦CCS | CCS potential |  | 2040 | 0 | Carbon Sequestration¦CCS
Downscaling[MESSAGEix-GLOBIOM 1.1-M-R12] | Nationally Determined Contributions (NDCs) | AUS | Carbon Sequestration¦CCS | Mt CO2/yr | Carbon Sequestration¦CCS | CCS potential |  | 2045 | 0 | Carbon Sequestration¦CCS
Downscaling[MESSAGEix-GLOBIOM 1.1-M-R12] | Nationally Determined Contributions (NDCs) | AUS | Carbon Sequestration¦CCS | Mt CO2/yr | Carbon Sequestration¦CCS | CCS potential |  | 2050 | 2.0824 | Carbon Sequestration¦CCS
Downscaling[MESSAGEix-GLOBIOM 1.1-M-R12] | Nationally Determined Contributions (NDCs) | AUS | Final Energy¦Industry¦Electricity | EJ/yr | Final Energy¦Industry¦Electricity | demand_projection | elc_industry | 2020 | 0.3045 | Final Energy¦Industry¦Electricity
Downscaling[MESSAGEix-GLOBIOM 1.1-M-R12] | Nationally Determined Contributions (NDCs) | AUS | Final Energy¦Industry¦Electricity | EJ/yr | Final Energy¦Industry¦Electricity | demand_projection | elc_industry | 2025 | 0.3382 | Final Energy¦Industry¦Electricity
Downscaling[MESSAGEix-GLOBIOM 1.1-M-R12] | Nationally Determined Contributions (NDCs) | AUS | Final Energy¦Industry¦Electricity | EJ/yr | Final Energy¦Industry¦Electricity | demand_projection | elc_industry | 2030 | 0.3323 | Final Energy¦Industry¦Electricity
Downscaling[MESSAGEix-GLOBIOM 1.1-M-R12] | Nationally Determined Contributions (NDCs) | AUS | Final Energy¦Industry¦Electricity | EJ/yr | Final Energy¦Industry¦Electricity | demand_projection | elc_industry | 2035 | 0.3393 | Final Energy¦Industry¦Electricity
Downscaling[MESSAGEix-GLOBIOM 1.1-M-R12] | Nationally Determined Contributions (NDCs) | AUS | Final Energy¦Industry¦Electricity | EJ/yr | Final Energy¦Industry¦Electricity | demand_projection | elc_industry | 2040 | 0.347 | Final Energy¦Industry¦Electricity
Downscaling[MESSAGEix-GLOBIOM 1.1-M-R12] | Nationally Determined Contributions (NDCs) | AUS | Final Energy¦Industry¦Electricity | EJ/yr | Final Energy¦Industry¦Electricity | demand_projection | elc_industry | 2045 | 0.3427 | Final Energy¦Industry¦Electricity
Downscaling[MESSAGEix-GLOBIOM 1.1-M-R12] | Nationally Determined Contributions (NDCs) | AUS | Final Energy¦Industry¦Electricity | EJ/yr | Final Energy¦Industry¦Electricity | demand_projection | elc_industry | 2050 | 0.3296 | Final Energy¦Industry¦Electricity
Downscaling[MESSAGEix-GLOBIOM 1.1-M-R12] | Nationally Determined Contributions (NDCs) | AUS | Final Energy¦Residential and Commercial¦Electricity | EJ/yr | Final Energy¦Residential and Commercial¦Electricity | demand_projection | elc_buildings | 2020 | 0.6419 | Final Energy¦Residential and Commercial¦Electricity
Downscaling[MESSAGEix-GLOBIOM 1.1-M-R12] | Nationally Determined Contributions (NDCs) | AUS | Final Energy¦Residential and Commercial¦Electricity | EJ/yr | Final Energy¦Residential and Commercial¦Electricity | demand_projection | elc_buildings | 2025 | 0.7278 | Final Energy¦Residential and Commercial¦Electricity
Downscaling[MESSAGEix-GLOBIOM 1.1-M-R12] | Nationally Determined Contributions (NDCs) | AUS | Final Energy¦Residential and Commercial¦Electricity | EJ/yr | Final Energy¦Residential and Commercial¦Electricity | demand_projection | elc_buildings | 2030 | 0.7944 | Final Energy¦Residential and Commercial¦Electricity
Downscaling[MESSAGEix-GLOBIOM 1.1-M-R12] | Nationally Determined Contributions (NDCs) | AUS | Final Energy¦Residential and Commercial¦Electricity | EJ/yr | Final Energy¦Residential and Commercial¦Electricity | demand_projection | elc_buildings | 2035 | 0.8492 | Final Energy¦Residential and Commercial¦Electricity
Downscaling[MESSAGEix-GLOBIOM 1.1-M-R12] | Nationally Determined Contributions (NDCs) | AUS | Final Energy¦Residential and Commercial¦Electricity | EJ/yr | Final Energy¦Residential and Commercial¦Electricity | demand_projection | elc_buildings | 2040 | 0.9208 | Final Energy¦Residential and Commercial¦Electricity
Downscaling[MESSAGEix-GLOBIOM 1.1-M-R12] | Nationally Determined Contributions (NDCs) | AUS | Final Energy¦Residential and Commercial¦Electricity | EJ/yr | Final Energy¦Residential and Commercial¦Electricity | demand_projection | elc_buildings | 2045 | 0.9729 | Final Energy¦Residential and Commercial¦Electricity
Downscaling[MESSAGEix-GLOBIOM 1.1-M-R12] | Nationally Determined Contributions (NDCs) | AUS | Final Energy¦Residential and Commercial¦Electricity | EJ/yr | Final Energy¦Residential and Commercial¦Electricity | demand_projection | elc_buildings | 2050 | 1.0553 | Final Energy¦Residential and Commercial¦Electricity
Downscaling[MESSAGEix-GLOBIOM 1.1-M-R12] | Nationally Determined Contributions (NDCs) | AUS | Final Energy¦Transportation¦Electricity | EJ/yr | Final Energy¦Transportation¦Electricity | demand_projection | elc_transport | 2020 | 0.0216 | Final Energy¦Transportation¦Electricity
Downscaling[MESSAGEix-GLOBIOM 1.1-M-R12] | Nationally Determined Contributions (NDCs) | AUS | Final Energy¦Transportation¦Electricity | EJ/yr | Final Energy¦Transportation¦Electricity | demand_projection | elc_transport | 2025 | 0.0265 | Final Energy¦Transportation¦Electricity
Downscaling[MESSAGEix-GLOBIOM 1.1-M-R12] | Nationally Determined Contributions (NDCs) | AUS | Final Energy¦Transportation¦Electricity | EJ/yr | Final Energy¦Transportation¦Electricity | demand_projection | elc_transport | 2030 | 0.0313 | Final Energy¦Transportation¦Electricity
Downscaling[MESSAGEix-GLOBIOM 1.1-M-R12] | Nationally Determined Contributions (NDCs) | AUS | Final Energy¦Transportation¦Electricity | EJ/yr | Final Energy¦Transportation¦Electricity | demand_projection | elc_transport | 2035 | 0.0371 | Final Energy¦Transportation¦Electricity
Downscaling[MESSAGEix-GLOBIOM 1.1-M-R12] | Nationally Determined Contributions (NDCs) | AUS | Final Energy¦Transportation¦Electricity | EJ/yr | Final Energy¦Transportation¦Electricity | demand_projection | elc_transport | 2040 | 0.0423 | Final Energy¦Transportation¦Electricity
Downscaling[MESSAGEix-GLOBIOM 1.1-M-R12] | Nationally Determined Contributions (NDCs) | AUS | Final Energy¦Transportation¦Electricity | EJ/yr | Final Energy¦Transportation¦Electricity | demand_projection | elc_transport | 2045 | 0.0623 | Final Energy¦Transportation¦Electricity
Downscaling[MESSAGEix-GLOBIOM 1.1-M-R12] | Nationally Determined Contributions (NDCs) | AUS | Final Energy¦Transportation¦Electricity | EJ/yr | Final Energy¦Transportation¦Electricity | demand_projection | elc_transport | 2050 | 0.0964 | Final Energy¦Transportation¦Electricity
Downscaling[MESSAGEix-GLOBIOM 1.1-M-R12] | Nationally Determined Contributions (NDCs) | AUS | Emissions¦CO2¦Power (estimated) | Mt CO2 | Secondary Energy¦Electricity¦Coal | elec_co2 |  | 2020 | 59.502 | Secondary Energy¦Electricity¦Coal | 94
Downscaling[MESSAGEix-GLOBIOM 1.1-M-R12] | Nationally Determined Contributions (NDCs) | AUS | Emissions¦CO2¦Power (estimated) | Mt CO2 | Secondary Energy¦Electricity¦Coal | elec_co2 |  | 2025 | 65.2454 | Secondary Energy¦Electricity¦Coal | 94
Downscaling[MESSAGEix-GLOBIOM 1.1-M-R12] | Nationally Determined Contributions (NDCs) | AUS | Emissions¦CO2¦Power (estimated) | Mt CO2 | Secondary Energy¦Electricity¦Coal | elec_co2 |  | 2030 | 53.5048 | Secondary Energy¦Electricity¦Coal | 94
Downscaling[MESSAGEix-GLOBIOM 1.1-M-R12] | Nationally Determined Contributions (NDCs) | AUS | Emissions¦CO2¦Power (estimated) | Mt CO2 | Secondary Energy¦Electricity¦Coal | elec_co2 |  | 2035 | 44.0578 | Secondary Energy¦Electricity¦Coal | 94
Downscaling[MESSAGEix-GLOBIOM 1.1-M-R12] | Nationally Determined Contributions (NDCs) | AUS | Emissions¦CO2¦Power (estimated) | Mt CO2 | Secondary Energy¦Electricity¦Coal | elec_co2 |  | 2040 | 32.6932 | Secondary Energy¦Electricity¦Coal | 94
Downscaling[MESSAGEix-GLOBIOM 1.1-M-R12] | Nationally Determined Contributions (NDCs) | AUS | Emissions¦CO2¦Power (estimated) | Mt CO2 | Secondary Energy¦Electricity¦Coal | elec_co2 |  | 2045 | 23.4624 | Secondary Energy¦Electricity¦Coal | 94
Downscaling[MESSAGEix-GLOBIOM 1.1-M-R12] | Nationally Determined Contributions (NDCs) | AUS | Emissions¦CO2¦Power (estimated) | Mt CO2 | Secondary Energy¦Electricity¦Coal | elec_co2 |  | 2050 | 0 | Secondary Energy¦Electricity¦Coal | 94
Downscaling[MESSAGEix-GLOBIOM 1.1-M-R12] | Nationally Determined Contributions (NDCs) | AUS | Emissions¦CO2¦Power (estimated) | Mt CO2 | Secondary Energy¦Electricity¦Gas | elec_co2 |  | 2020 | 8.0135 | Secondary Energy¦Electricity¦Gas | 55
Downscaling[MESSAGEix-GLOBIOM 1.1-M-R12] | Nationally Determined Contributions (NDCs) | AUS | Emissions¦CO2¦Power (estimated) | Mt CO2 | Secondary Energy¦Electricity¦Gas | elec_co2 |  | 2025 | 7.568 | Secondary Energy¦Electricity¦Gas | 55
Downscaling[MESSAGEix-GLOBIOM 1.1-M-R12] | Nationally Determined Contributions (NDCs) | AUS | Emissions¦CO2¦Power (estimated) | Mt CO2 | Secondary Energy¦Electricity¦Gas | elec_co2 |  | 2030 | 9.185 | Secondary Energy¦Electricity¦Gas | 55
Downscaling[MESSAGEix-GLOBIOM 1.1-M-R12] | Nationally Determined Contributions (NDCs) | AUS | Emissions¦CO2¦Power (estimated) | Mt CO2 | Secondary Energy¦Electricity¦Gas | elec_co2 |  | 2035 | 12.782 | Secondary Energy¦Electricity¦Gas | 55
Downscaling[MESSAGEix-GLOBIOM 1.1-M-R12] | Nationally Determined Contributions (NDCs) | AUS | Emissions¦CO2¦Power (estimated) | Mt CO2 | Secondary Energy¦Electricity¦Gas | elec_co2 |  | 2040 | 18.04 | Secondary Energy¦Electricity¦Gas | 55
Downscaling[MESSAGEix-GLOBIOM 1.1-M-R12] | Nationally Determined Contributions (NDCs) | AUS | Emissions¦CO2¦Power (estimated) | Mt CO2 | Secondary Energy¦Electricity¦Gas | elec_co2 |  | 2045 | 23.6005 | Secondary Energy¦Electricity¦Gas | 55
Downscaling[MESSAGEix-GLOBIOM 1.1-M-R12] | Nationally Determined Contributions (NDCs) | AUS | Emissions¦CO2¦Power (estimated) | Mt CO2 | Secondary Energy¦Electricity¦Gas | elec_co2 |  | 2050 | 32.285 | Secondary Energy¦Electricity¦Gas | 55
Downscaling[MESSAGEix-GLOBIOM 1.1-M-R12] | Nationally Determined Contributions (NDCs) | AUS | Emissions¦CO2¦Power (estimated) | Mt CO2 | Secondary Energy¦Electricity¦Oil | elec_co2 |  | 2020 | 2.149 | Secondary Energy¦Electricity¦Oil | 70
Downscaling[MESSAGEix-GLOBIOM 1.1-M-R12] | Nationally Determined Contributions (NDCs) | AUS | Emissions¦CO2¦Power (estimated) | Mt CO2 | Secondary Energy¦Electricity¦Oil | elec_co2 |  | 2025 | 1.008 | Secondary Energy¦Electricity¦Oil | 70
Downscaling[MESSAGEix-GLOBIOM 1.1-M-R12] | Nationally Determined Contributions (NDCs) | AUS | Emissions¦CO2¦Power (estimated) | Mt CO2 | Secondary Energy¦Electricity¦Oil | elec_co2 |  | 2030 | 0 | Secondary Energy¦Electricity¦Oil | 70
Downscaling[MESSAGEix-GLOBIOM 1.1-M-R12] | Nationally Determined Contributions (NDCs) | AUS | Emissions¦CO2¦Power (estimated) | Mt CO2 | Secondary Energy¦Electricity¦Oil | elec_co2 |  | 2035 | 0 | Secondary Energy¦Electricity¦Oil | 70
Downscaling[MESSAGEix-GLOBIOM 1.1-M-R12] | Nationally Determined Contributions (NDCs) | AUS | Emissions¦CO2¦Power (estimated) | Mt CO2 | Secondary Energy¦Electricity¦Oil | elec_co2 |  | 2040 | 0 | Secondary Energy¦Electricity¦Oil | 70
Downscaling[MESSAGEix-GLOBIOM 1.1-M-R12] | Nationally Determined Contributions (NDCs) | AUS | Emissions¦CO2¦Power (estimated) | Mt CO2 | Secondary Energy¦Electricity¦Oil | elec_co2 |  | 2045 | 0 | Secondary Energy¦Electricity¦Oil | 70
Downscaling[MESSAGEix-GLOBIOM 1.1-M-R12] | Nationally Determined Contributions (NDCs) | AUS | Emissions¦CO2¦Power (estimated) | Mt CO2 | Secondary Energy¦Electricity¦Oil | elec_co2 |  | 2050 | 0 | Secondary Energy¦Electricity¦Oil | 70
Downscaling[MESSAGEix-GLOBIOM 1.1-M-R12] | Nationally Determined Contributions (NDCs) | AUS | Price¦Primary Energy¦Biomass | US$2010/GJ | Price¦Primary Energy¦Biomass | fuel_supply | bioenergy | 2020 | 0.2685 | Price¦Primary Energy¦Biomass
Downscaling[MESSAGEix-GLOBIOM 1.1-M-R12] | Nationally Determined Contributions (NDCs) | AUS | Price¦Primary Energy¦Biomass | US$2010/GJ | Price¦Primary Energy¦Biomass | fuel_supply | bioenergy | 2025 | 2 | Price¦Primary Energy¦Biomass
Downscaling[MESSAGEix-GLOBIOM 1.1-M-R12] | Nationally Determined Contributions (NDCs) | AUS | Price¦Primary Energy¦Biomass | US$2010/GJ | Price¦Primary Energy¦Biomass | fuel_supply | bioenergy | 2030 | 2.4015 | Price¦Primary Energy¦Biomass
Downscaling[MESSAGEix-GLOBIOM 1.1-M-R12] | Nationally Determined Contributions (NDCs) | AUS | Price¦Primary Energy¦Biomass | US$2010/GJ | Price¦Primary Energy¦Biomass | fuel_supply | bioenergy | 2035 | 3.6487 | Price¦Primary Energy¦Biomass
Downscaling[MESSAGEix-GLOBIOM 1.1-M-R12] | Nationally Determined Contributions (NDCs) | AUS | Price¦Primary Energy¦Biomass | US$2010/GJ | Price¦Primary Energy¦Biomass | fuel_supply | bioenergy | 2040 | 6.4513 | Price¦Primary Energy¦Biomass
Downscaling[MESSAGEix-GLOBIOM 1.1-M-R12] | Nationally Determined Contributions (NDCs) | AUS | Price¦Primary Energy¦Biomass | US$2010/GJ | Price¦Primary Energy¦Biomass | fuel_supply | bioenergy | 2045 | 5.248 | Price¦Primary Energy¦Biomass
Downscaling[MESSAGEix-GLOBIOM 1.1-M-R12] | Nationally Determined Contributions (NDCs) | AUS | Price¦Primary Energy¦Biomass | US$2010/GJ | Price¦Primary Energy¦Biomass | fuel_supply | bioenergy | 2050 | 5.6748 | Price¦Primary Energy¦Biomass
Downscaling[MESSAGEix-GLOBIOM 1.1-M-R12] | Nationally Determined Contributions (NDCs) | AUS | Price¦Primary Energy¦Coal | US$2010/GJ | Price¦Primary Energy¦Coal | fuel_supply | coal | 2020 | 2.3683 | Price¦Primary Energy¦Coal
Downscaling[MESSAGEix-GLOBIOM 1.1-M-R12] | Nationally Determined Contributions (NDCs) | AUS | Price¦Primary Energy¦Coal | US$2010/GJ | Price¦Primary Energy¦Coal | fuel_supply | coal | 2025 | 2.5984 | Price¦Primary Energy¦Coal
Downscaling[MESSAGEix-GLOBIOM 1.1-M-R12] | Nationally Determined Contributions (NDCs) | AUS | Price¦Primary Energy¦Coal | US$2010/GJ | Price¦Primary Energy¦Coal | fuel_supply | coal | 2030 | 1.824 | Price¦Primary Energy¦Coal
Downscaling[MESSAGEix-GLOBIOM 1.1-M-R12] | Nationally Determined Contributions (NDCs) | AUS | Price¦Primary Energy¦Coal | US$2010/GJ | Price¦Primary Energy¦Coal | fuel_supply | coal | 2035 | 2.7765 | Price¦Primary Energy¦Coal
Downscaling[MESSAGEix-GLOBIOM 1.1-M-R12] | Nationally Determined Contributions (NDCs) | AUS | Price¦Primary Energy¦Coal | US$2010/GJ | Price¦Primary Energy¦Coal | fuel_supply | coal | 2040 | 1.7403 | Price¦Primary Energy¦Coal
Downscaling[MESSAGEix-GLOBIOM 1.1-M-R12] | Nationally Determined Contributions (NDCs) | AUS | Price¦Primary Energy¦Coal | US$2010/GJ | Price¦Primary Energy¦Coal | fuel_supply | coal | 2045 | 1.6804 | Price¦Primary Energy¦Coal
Downscaling[MESSAGEix-GLOBIOM 1.1-M-R12] | Nationally Determined Contributions (NDCs) | AUS | Price¦Primary Energy¦Coal | US$2010/GJ | Price¦Primary Energy¦Coal | fuel_supply | coal | 2050 | 1.5593 | Price¦Primary Energy¦Coal
Downscaling[MESSAGEix-GLOBIOM 1.1-M-R12] | Nationally Determined Contributions (NDCs) | AUS | Price¦Primary Energy¦Gas | US$2010/GJ | Price¦Primary Energy¦Gas | fuel_supply | gas | 2020 | 2.913 | Price¦Primary Energy¦Gas
Downscaling[MESSAGEix-GLOBIOM 1.1-M-R12] | Nationally Determined Contributions (NDCs) | AUS | Price¦Primary Energy¦Gas | US$2010/GJ | Price¦Primary Energy¦Gas | fuel_supply | gas | 2025 | 3.4968 | Price¦Primary Energy¦Gas
Downscaling[MESSAGEix-GLOBIOM 1.1-M-R12] | Nationally Determined Contributions (NDCs) | AUS | Price¦Primary Energy¦Gas | US$2010/GJ | Price¦Primary Energy¦Gas | fuel_supply | gas | 2030 | 3.8595 | Price¦Primary Energy¦Gas
Downscaling[MESSAGEix-GLOBIOM 1.1-M-R12] | Nationally Determined Contributions (NDCs) | AUS | Price¦Primary Energy¦Gas | US$2010/GJ | Price¦Primary Energy¦Gas | fuel_supply | gas | 2035 | 4.547 | Price¦Primary Energy¦Gas
Downscaling[MESSAGEix-GLOBIOM 1.1-M-R12] | Nationally Determined Contributions (NDCs) | AUS | Price¦Primary Energy¦Gas | US$2010/GJ | Price¦Primary Energy¦Gas | fuel_supply | gas | 2040 | 5.0536 | Price¦Primary Energy¦Gas
Downscaling[MESSAGEix-GLOBIOM 1.1-M-R12] | Nationally Determined Contributions (NDCs) | AUS | Price¦Primary Energy¦Gas | US$2010/GJ | Price¦Primary Energy¦Gas | fuel_supply | gas | 2045 | 5.7999 | Price¦Primary Energy¦Gas
Downscaling[MESSAGEix-GLOBIOM 1.1-M-R12] | Nationally Determined Contributions (NDCs) | AUS | Price¦Primary Energy¦Gas | US$2010/GJ | Price¦Primary Energy¦Gas | fuel_supply | gas | 2050 | 6.0881 | Price¦Primary Energy¦Gas
Downscaling[MESSAGEix-GLOBIOM 1.1-M-R12] | Nationally Determined Contributions (NDCs) | AUS | Price¦Secondary Energy¦Liquids¦Oil | US$2010/GJ | Price¦Secondary Energy¦Liquids¦Oil | fuel_supply | oil | 2020 | 2.8328 | Price¦Secondary Energy¦Liquids¦Oil
Downscaling[MESSAGEix-GLOBIOM 1.1-M-R12] | Nationally Determined Contributions (NDCs) | AUS | Price¦Secondary Energy¦Liquids¦Oil | US$2010/GJ | Price¦Secondary Energy¦Liquids¦Oil | fuel_supply | oil | 2025 | 4.1068 | Price¦Secondary Energy¦Liquids¦Oil
Downscaling[MESSAGEix-GLOBIOM 1.1-M-R12] | Nationally Determined Contributions (NDCs) | AUS | Price¦Secondary Energy¦Liquids¦Oil | US$2010/GJ | Price¦Secondary Energy¦Liquids¦Oil | fuel_supply | oil | 2030 | 4.7459 | Price¦Secondary Energy¦Liquids¦Oil
Downscaling[MESSAGEix-GLOBIOM 1.1-M-R12] | Nationally Determined Contributions (NDCs) | AUS | Price¦Secondary Energy¦Liquids¦Oil | US$2010/GJ | Price¦Secondary Energy¦Liquids¦Oil | fuel_supply | oil | 2035 | 4.8171 | Price¦Secondary Energy¦Liquids¦Oil
Downscaling[MESSAGEix-GLOBIOM 1.1-M-R12] | Nationally Determined Contributions (NDCs) | AUS | Price¦Secondary Energy¦Liquids¦Oil | US$2010/GJ | Price¦Secondary Energy¦Liquids¦Oil | fuel_supply | oil | 2040 | 5.0681 | Price¦Secondary Energy¦Liquids¦Oil
Downscaling[MESSAGEix-GLOBIOM 1.1-M-R12] | Nationally Determined Contributions (NDCs) | AUS | Price¦Secondary Energy¦Liquids¦Oil | US$2010/GJ | Price¦Secondary Energy¦Liquids¦Oil | fuel_supply | oil | 2045 | 5.8914 | Price¦Secondary Energy¦Liquids¦Oil
Downscaling[MESSAGEix-GLOBIOM 1.1-M-R12] | Nationally Determined Contributions (NDCs) | AUS | Price¦Secondary Energy¦Liquids¦Oil | US$2010/GJ | Price¦Secondary Energy¦Liquids¦Oil | fuel_supply | oil | 2050 | 6.1878 | Price¦Secondary Energy¦Liquids¦Oil
Downscaling[MESSAGEix-GLOBIOM 1.1-M-R12] | Nationally Determined Contributions (NDCs) | AUS | Emissions¦CO2 | Mt CO2/yr | Emissions¦CO2 | scenarios - CO2 abatement | CO2 | 2020 | 268.1038 | Emissions¦CO2
Downscaling[MESSAGEix-GLOBIOM 1.1-M-R12] | Nationally Determined Contributions (NDCs) | AUS | Emissions¦CO2 | Mt CO2/yr | Emissions¦CO2 | scenarios - CO2 abatement | CO2 | 2025 | 274.6534 | Emissions¦CO2
Downscaling[MESSAGEix-GLOBIOM 1.1-M-R12] | Nationally Determined Contributions (NDCs) | AUS | Emissions¦CO2 | Mt CO2/yr | Emissions¦CO2 | scenarios - CO2 abatement | CO2 | 2030 | 179.8149 | Emissions¦CO2
Downscaling[MESSAGEix-GLOBIOM 1.1-M-R12] | Nationally Determined Contributions (NDCs) | AUS | Emissions¦CO2 | Mt CO2/yr | Emissions¦CO2 | scenarios - CO2 abatement | CO2 | 2035 | 130.6023 | Emissions¦CO2
Downscaling[MESSAGEix-GLOBIOM 1.1-M-R12] | Nationally Determined Contributions (NDCs) | AUS | Emissions¦CO2 | Mt CO2/yr | Emissions¦CO2 | scenarios - CO2 abatement | CO2 | 2040 | 98.0596 | Emissions¦CO2
Downscaling[MESSAGEix-GLOBIOM 1.1-M-R12] | Nationally Determined Contributions (NDCs) | AUS | Emissions¦CO2 | Mt CO2/yr | Emissions¦CO2 | scenarios - CO2 abatement | CO2 | 2045 | 51.6059 | Emissions¦CO2
Downscaling[MESSAGEix-GLOBIOM 1.1-M-R12] | Nationally Determined Contributions (NDCs) | AUS | Emissions¦CO2 | Mt CO2/yr | Emissions¦CO2 | scenarios - CO2 abatement | CO2 | 2050 | -32.8903 | Emissions¦CO2
Downscaling[MESSAGEix-GLOBIOM 1.1-M-R12] | Nationally Determined Contributions (NDCs) | AUS | Emissions¦CO2¦Energy | Mt CO2/yr | Emissions¦CO2¦Energy | scenarios - CO2 abatement | CO2 | 2020 | 368.965 | Emissions¦CO2¦Energy
Downscaling[MESSAGEix-GLOBIOM 1.1-M-R12] | Nationally Determined Contributions (NDCs) | AUS | Emissions¦CO2¦Energy | Mt CO2/yr | Emissions¦CO2¦Energy | scenarios - CO2 abatement | CO2 | 2025 | 394.0324 | Emissions¦CO2¦Energy
Downscaling[MESSAGEix-GLOBIOM 1.1-M-R12] | Nationally Determined Contributions (NDCs) | AUS | Emissions¦CO2¦Energy | Mt CO2/yr | Emissions¦CO2¦Energy | scenarios - CO2 abatement | CO2 | 2030 | 378.8429 | Emissions¦CO2¦Energy
Downscaling[MESSAGEix-GLOBIOM 1.1-M-R12] | Nationally Determined Contributions (NDCs) | AUS | Emissions¦CO2¦Energy | Mt CO2/yr | Emissions¦CO2¦Energy | scenarios - CO2 abatement | CO2 | 2035 | 357.4698 | Emissions¦CO2¦Energy
Downscaling[MESSAGEix-GLOBIOM 1.1-M-R12] | Nationally Determined Contributions (NDCs) | AUS | Emissions¦CO2¦Energy | Mt CO2/yr | Emissions¦CO2¦Energy | scenarios - CO2 abatement | CO2 | 2040 | 354.8495 | Emissions¦CO2¦Energy
Downscaling[MESSAGEix-GLOBIOM 1.1-M-R12] | Nationally Determined Contributions (NDCs) | AUS | Emissions¦CO2¦Energy | Mt CO2/yr | Emissions¦CO2¦Energy | scenarios - CO2 abatement | CO2 | 2045 | 343.2961 | Emissions¦CO2¦Energy
Downscaling[MESSAGEix-GLOBIOM 1.1-M-R12] | Nationally Determined Contributions (NDCs) | AUS | Emissions¦CO2¦Energy | Mt CO2/yr | Emissions¦CO2¦Energy | scenarios - CO2 abatement | CO2 | 2050 | 292.1273 | Emissions¦CO2¦Energy
Downscaling[MESSAGEix-GLOBIOM 1.1-M-R12] | Net Zero 2050 | AUS | Carbon Sequestration¦CCS | Mt CO2/yr | Carbon Sequestration¦CCS | CCS potential |  | 2020 | 0 | Carbon Sequestration¦CCS
Downscaling[MESSAGEix-GLOBIOM 1.1-M-R12] | Net Zero 2050 | AUS | Carbon Sequestration¦CCS | Mt CO2/yr | Carbon Sequestration¦CCS | CCS potential |  | 2025 | 0 | Carbon Sequestration¦CCS
Downscaling[MESSAGEix-GLOBIOM 1.1-M-R12] | Net Zero 2050 | AUS | Carbon Sequestration¦CCS | Mt CO2/yr | Carbon Sequestration¦CCS | CCS potential |  | 2030 | 41.7342 | Carbon Sequestration¦CCS
Downscaling[MESSAGEix-GLOBIOM 1.1-M-R12] | Net Zero 2050 | AUS | Carbon Sequestration¦CCS | Mt CO2/yr | Carbon Sequestration¦CCS | CCS potential |  | 2035 | 50.4604 | Carbon Sequestration¦CCS
Downscaling[MESSAGEix-GLOBIOM 1.1-M-R12] | Net Zero 2050 | AUS | Carbon Sequestration¦CCS | Mt CO2/yr | Carbon Sequestration¦CCS | CCS potential |  | 2040 | 65.184 | Carbon Sequestration¦CCS
Downscaling[MESSAGEix-GLOBIOM 1.1-M-R12] | Net Zero 2050 | AUS | Carbon Sequestration¦CCS | Mt CO2/yr | Carbon Sequestration¦CCS | CCS potential |  | 2045 | 43.2284 | Carbon Sequestration¦CCS
Downscaling[MESSAGEix-GLOBIOM 1.1-M-R12] | Net Zero 2050 | AUS | Carbon Sequestration¦CCS | Mt CO2/yr | Carbon Sequestration¦CCS | CCS potential |  | 2050 | 37.6431 | Carbon Sequestration¦CCS
Downscaling[MESSAGEix-GLOBIOM 1.1-M-R12] | Net Zero 2050 | AUS | Final Energy¦Industry¦Electricity | EJ/yr | Final Energy¦Industry¦Electricity | demand_projection | elc_industry | 2020 | 0.2989 | Final Energy¦Industry¦Electricity
Downscaling[MESSAGEix-GLOBIOM 1.1-M-R12] | Net Zero 2050 | AUS | Final Energy¦Industry¦Electricity | EJ/yr | Final Energy¦Industry¦Electricity | demand_projection | elc_industry | 2025 | 0.3274 | Final Energy¦Industry¦Electricity
Downscaling[MESSAGEix-GLOBIOM 1.1-M-R12] | Net Zero 2050 | AUS | Final Energy¦Industry¦Electricity | EJ/yr | Final Energy¦Industry¦Electricity | demand_projection | elc_industry | 2030 | 0.3324 | Final Energy¦Industry¦Electricity
Downscaling[MESSAGEix-GLOBIOM 1.1-M-R12] | Net Zero 2050 | AUS | Final Energy¦Industry¦Electricity | EJ/yr | Final Energy¦Industry¦Electricity | demand_projection | elc_industry | 2035 | 0.4005 | Final Energy¦Industry¦Electricity
Downscaling[MESSAGEix-GLOBIOM 1.1-M-R12] | Net Zero 2050 | AUS | Final Energy¦Industry¦Electricity | EJ/yr | Final Energy¦Industry¦Electricity | demand_projection | elc_industry | 2040 | 0.4535 | Final Energy¦Industry¦Electricity
Downscaling[MESSAGEix-GLOBIOM 1.1-M-R12] | Net Zero 2050 | AUS | Final Energy¦Industry¦Electricity | EJ/yr | Final Energy¦Industry¦Electricity | demand_projection | elc_industry | 2045 | 0.5073 | Final Energy¦Industry¦Electricity
Downscaling[MESSAGEix-GLOBIOM 1.1-M-R12] | Net Zero 2050 | AUS | Final Energy¦Industry¦Electricity | EJ/yr | Final Energy¦Industry¦Electricity | demand_projection | elc_industry | 2050 | 0.5319 | Final Energy¦Industry¦Electricity
Downscaling[MESSAGEix-GLOBIOM 1.1-M-R12] | Net Zero 2050 | AUS | Final Energy¦Residential and Commercial¦Electricity | EJ/yr | Final Energy¦Residential and Commercial¦Electricity | demand_projection | elc_buildings | 2020 | 0.6531 | Final Energy¦Residential and Commercial¦Electricity
Downscaling[MESSAGEix-GLOBIOM 1.1-M-R12] | Net Zero 2050 | AUS | Final Energy¦Residential and Commercial¦Electricity | EJ/yr | Final Energy¦Residential and Commercial¦Electricity | demand_projection | elc_buildings | 2025 | 0.7438 | Final Energy¦Residential and Commercial¦Electricity
Downscaling[MESSAGEix-GLOBIOM 1.1-M-R12] | Net Zero 2050 | AUS | Final Energy¦Residential and Commercial¦Electricity | EJ/yr | Final Energy¦Residential and Commercial¦Electricity | demand_projection | elc_buildings | 2030 | 0.7877 | Final Energy¦Residential and Commercial¦Electricity
Downscaling[MESSAGEix-GLOBIOM 1.1-M-R12] | Net Zero 2050 | AUS | Final Energy¦Residential and Commercial¦Electricity | EJ/yr | Final Energy¦Residential and Commercial¦Electricity | demand_projection | elc_buildings | 2035 | 0.9308 | Final Energy¦Residential and Commercial¦Electricity
Downscaling[MESSAGEix-GLOBIOM 1.1-M-R12] | Net Zero 2050 | AUS | Final Energy¦Residential and Commercial¦Electricity | EJ/yr | Final Energy¦Residential and Commercial¦Electricity | demand_projection | elc_buildings | 2040 | 1.1008 | Final Energy¦Residential and Commercial¦Electricity
Downscaling[MESSAGEix-GLOBIOM 1.1-M-R12] | Net Zero 2050 | AUS | Final Energy¦Residential and Commercial¦Electricity | EJ/yr | Final Energy¦Residential and Commercial¦Electricity | demand_projection | elc_buildings | 2045 | 1.2177 | Final Energy¦Residential and Commercial¦Electricity
Downscaling[MESSAGEix-GLOBIOM 1.1-M-R12] | Net Zero 2050 | AUS | Final Energy¦Residential and Commercial¦Electricity | EJ/yr | Final Energy¦Residential and Commercial¦Electricity | demand_projection | elc_buildings | 2050 | 1.3147 | Final Energy¦Residential and Commercial¦Electricity
Downscaling[MESSAGEix-GLOBIOM 1.1-M-R12] | Net Zero 2050 | AUS | Final Energy¦Transportation¦Electricity | EJ/yr | Final Energy¦Transportation¦Electricity | demand_projection | elc_transport | 2020 | 0.0205 | Final Energy¦Transportation¦Electricity
Downscaling[MESSAGEix-GLOBIOM 1.1-M-R12] | Net Zero 2050 | AUS | Final Energy¦Transportation¦Electricity | EJ/yr | Final Energy¦Transportation¦Electricity | demand_projection | elc_transport | 2025 | 0.0257 | Final Energy¦Transportation¦Electricity
Downscaling[MESSAGEix-GLOBIOM 1.1-M-R12] | Net Zero 2050 | AUS | Final Energy¦Transportation¦Electricity | EJ/yr | Final Energy¦Transportation¦Electricity | demand_projection | elc_transport | 2030 | 0.0366 | Final Energy¦Transportation¦Electricity
Downscaling[MESSAGEix-GLOBIOM 1.1-M-R12] | Net Zero 2050 | AUS | Final Energy¦Transportation¦Electricity | EJ/yr | Final Energy¦Transportation¦Electricity | demand_projection | elc_transport | 2035 | 0.0708 | Final Energy¦Transportation¦Electricity
Downscaling[MESSAGEix-GLOBIOM 1.1-M-R12] | Net Zero 2050 | AUS | Final Energy¦Transportation¦Electricity | EJ/yr | Final Energy¦Transportation¦Electricity | demand_projection | elc_transport | 2040 | 0.1277 | Final Energy¦Transportation¦Electricity
Downscaling[MESSAGEix-GLOBIOM 1.1-M-R12] | Net Zero 2050 | AUS | Final Energy¦Transportation¦Electricity | EJ/yr | Final Energy¦Transportation¦Electricity | demand_projection | elc_transport | 2045 | 0.2059 | Final Energy¦Transportation¦Electricity
Downscaling[MESSAGEix-GLOBIOM 1.1-M-R12] | Net Zero 2050 | AUS | Final Energy¦Transportation¦Electricity | EJ/yr | Final Energy¦Transportation¦Electricity | demand_projection | elc_transport | 2050 | 0.2486 | Final Energy¦Transportation¦Electricity
Downscaling[MESSAGEix-GLOBIOM 1.1-M-R12] | Net Zero 2050 | AUS | Emissions¦CO2¦Power (estimated) | Mt CO2 | Secondary Energy¦Electricity¦Coal | elec_co2 |  | 2020 | 59.69 | Secondary Energy¦Electricity¦Coal | 94
Downscaling[MESSAGEix-GLOBIOM 1.1-M-R12] | Net Zero 2050 | AUS | Emissions¦CO2¦Power (estimated) | Mt CO2 | Secondary Energy¦Electricity¦Coal | elec_co2 |  | 2025 | 65.3488 | Secondary Energy¦Electricity¦Coal | 94
Downscaling[MESSAGEix-GLOBIOM 1.1-M-R12] | Net Zero 2050 | AUS | Emissions¦CO2¦Power (estimated) | Mt CO2 | Secondary Energy¦Electricity¦Coal | elec_co2 |  | 2030 | 12.2388 | Secondary Energy¦Electricity¦Coal | 94
Downscaling[MESSAGEix-GLOBIOM 1.1-M-R12] | Net Zero 2050 | AUS | Emissions¦CO2¦Power (estimated) | Mt CO2 | Secondary Energy¦Electricity¦Coal | elec_co2 |  | 2035 | 5.9502 | Secondary Energy¦Electricity¦Coal | 94
Downscaling[MESSAGEix-GLOBIOM 1.1-M-R12] | Net Zero 2050 | AUS | Emissions¦CO2¦Power (estimated) | Mt CO2 | Secondary Energy¦Electricity¦Coal | elec_co2 |  | 2040 | 1.222 | Secondary Energy¦Electricity¦Coal | 94
Downscaling[MESSAGEix-GLOBIOM 1.1-M-R12] | Net Zero 2050 | AUS | Emissions¦CO2¦Power (estimated) | Mt CO2 | Secondary Energy¦Electricity¦Coal | elec_co2 |  | 2045 | 0 | Secondary Energy¦Electricity¦Coal | 94
Downscaling[MESSAGEix-GLOBIOM 1.1-M-R12] | Net Zero 2050 | AUS | Emissions¦CO2¦Power (estimated) | Mt CO2 | Secondary Energy¦Electricity¦Coal | elec_co2 |  | 2050 | 0 | Secondary Energy¦Electricity¦Coal | 94
Downscaling[MESSAGEix-GLOBIOM 1.1-M-R12] | Net Zero 2050 | AUS | Emissions¦CO2¦Power (estimated) | Mt CO2 | Secondary Energy¦Electricity¦Gas | elec_co2 |  | 2020 | 8.1675 | Secondary Energy¦Electricity¦Gas | 55
Downscaling[MESSAGEix-GLOBIOM 1.1-M-R12] | Net Zero 2050 | AUS | Emissions¦CO2¦Power (estimated) | Mt CO2 | Secondary Energy¦Electricity¦Gas | elec_co2 |  | 2025 | 7.8155 | Secondary Energy¦Electricity¦Gas | 55
Downscaling[MESSAGEix-GLOBIOM 1.1-M-R12] | Net Zero 2050 | AUS | Emissions¦CO2¦Power (estimated) | Mt CO2 | Secondary Energy¦Electricity¦Gas | elec_co2 |  | 2030 | 9.1135 | Secondary Energy¦Electricity¦Gas | 55
Downscaling[MESSAGEix-GLOBIOM 1.1-M-R12] | Net Zero 2050 | AUS | Emissions¦CO2¦Power (estimated) | Mt CO2 | Secondary Energy¦Electricity¦Gas | elec_co2 |  | 2035 | 1.342 | Secondary Energy¦Electricity¦Gas | 55
Downscaling[MESSAGEix-GLOBIOM 1.1-M-R12] | Net Zero 2050 | AUS | Emissions¦CO2¦Power (estimated) | Mt CO2 | Secondary Energy¦Electricity¦Gas | elec_co2 |  | 2040 | 1.6005 | Secondary Energy¦Electricity¦Gas | 55
Downscaling[MESSAGEix-GLOBIOM 1.1-M-R12] | Net Zero 2050 | AUS | Emissions¦CO2¦Power (estimated) | Mt CO2 | Secondary Energy¦Electricity¦Gas | elec_co2 |  | 2045 | 0.1375 | Secondary Energy¦Electricity¦Gas | 55
Downscaling[MESSAGEix-GLOBIOM 1.1-M-R12] | Net Zero 2050 | AUS | Emissions¦CO2¦Power (estimated) | Mt CO2 | Secondary Energy¦Electricity¦Gas | elec_co2 |  | 2050 | 0 | Secondary Energy¦Electricity¦Gas | 55
Downscaling[MESSAGEix-GLOBIOM 1.1-M-R12] | Net Zero 2050 | AUS | Emissions¦CO2¦Power (estimated) | Mt CO2 | Secondary Energy¦Electricity¦Oil | elec_co2 |  | 2020 | 2.191 | Secondary Energy¦Electricity¦Oil | 70
Downscaling[MESSAGEix-GLOBIOM 1.1-M-R12] | Net Zero 2050 | AUS | Emissions¦CO2¦Power (estimated) | Mt CO2 | Secondary Energy¦Electricity¦Oil | elec_co2 |  | 2025 | 1.029 | Secondary Energy¦Electricity¦Oil | 70
Downscaling[MESSAGEix-GLOBIOM 1.1-M-R12] | Net Zero 2050 | AUS | Emissions¦CO2¦Power (estimated) | Mt CO2 | Secondary Energy¦Electricity¦Oil | elec_co2 |  | 2030 | 0 | Secondary Energy¦Electricity¦Oil | 70
Downscaling[MESSAGEix-GLOBIOM 1.1-M-R12] | Net Zero 2050 | AUS | Emissions¦CO2¦Power (estimated) | Mt CO2 | Secondary Energy¦Electricity¦Oil | elec_co2 |  | 2035 | 0 | Secondary Energy¦Electricity¦Oil | 70
Downscaling[MESSAGEix-GLOBIOM 1.1-M-R12] | Net Zero 2050 | AUS | Emissions¦CO2¦Power (estimated) | Mt CO2 | Secondary Energy¦Electricity¦Oil | elec_co2 |  | 2040 | 0 | Secondary Energy¦Electricity¦Oil | 70
Downscaling[MESSAGEix-GLOBIOM 1.1-M-R12] | Net Zero 2050 | AUS | Emissions¦CO2¦Power (estimated) | Mt CO2 | Secondary Energy¦Electricity¦Oil | elec_co2 |  | 2045 | 0 | Secondary Energy¦Electricity¦Oil | 70
Downscaling[MESSAGEix-GLOBIOM 1.1-M-R12] | Net Zero 2050 | AUS | Emissions¦CO2¦Power (estimated) | Mt CO2 | Secondary Energy¦Electricity¦Oil | elec_co2 |  | 2050 | 0 | Secondary Energy¦Electricity¦Oil | 70
Downscaling[MESSAGEix-GLOBIOM 1.1-M-R12] | Net Zero 2050 | AUS | Price¦Primary Energy¦Biomass | US$2010/GJ | Price¦Primary Energy¦Biomass | fuel_supply | bioenergy | 2020 | 0.2685 | Price¦Primary Energy¦Biomass
Downscaling[MESSAGEix-GLOBIOM 1.1-M-R12] | Net Zero 2050 | AUS | Price¦Primary Energy¦Biomass | US$2010/GJ | Price¦Primary Energy¦Biomass | fuel_supply | bioenergy | 2025 | 2 | Price¦Primary Energy¦Biomass
Downscaling[MESSAGEix-GLOBIOM 1.1-M-R12] | Net Zero 2050 | AUS | Price¦Primary Energy¦Biomass | US$2010/GJ | Price¦Primary Energy¦Biomass | fuel_supply | bioenergy | 2030 | 38.0672 | Price¦Primary Energy¦Biomass
Downscaling[MESSAGEix-GLOBIOM 1.1-M-R12] | Net Zero 2050 | AUS | Price¦Primary Energy¦Biomass | US$2010/GJ | Price¦Primary Energy¦Biomass | fuel_supply | bioenergy | 2035 | 24.8935 | Price¦Primary Energy¦Biomass
Downscaling[MESSAGEix-GLOBIOM 1.1-M-R12] | Net Zero 2050 | AUS | Price¦Primary Energy¦Biomass | US$2010/GJ | Price¦Primary Energy¦Biomass | fuel_supply | bioenergy | 2040 | 35.2803 | Price¦Primary Energy¦Biomass
Downscaling[MESSAGEix-GLOBIOM 1.1-M-R12] | Net Zero 2050 | AUS | Price¦Primary Energy¦Biomass | US$2010/GJ | Price¦Primary Energy¦Biomass | fuel_supply | bioenergy | 2045 | 41.0325 | Price¦Primary Energy¦Biomass
Downscaling[MESSAGEix-GLOBIOM 1.1-M-R12] | Net Zero 2050 | AUS | Price¦Primary Energy¦Biomass | US$2010/GJ | Price¦Primary Energy¦Biomass | fuel_supply | bioenergy | 2050 | 39.8856 | Price¦Primary Energy¦Biomass
Downscaling[MESSAGEix-GLOBIOM 1.1-M-R12] | Net Zero 2050 | AUS | Price¦Primary Energy¦Coal | US$2010/GJ | Price¦Primary Energy¦Coal | fuel_supply | coal | 2020 | 2.3683 | Price¦Primary Energy¦Coal
Downscaling[MESSAGEix-GLOBIOM 1.1-M-R12] | Net Zero 2050 | AUS | Price¦Primary Energy¦Coal | US$2010/GJ | Price¦Primary Energy¦Coal | fuel_supply | coal | 2025 | 2.5984 | Price¦Primary Energy¦Coal
Downscaling[MESSAGEix-GLOBIOM 1.1-M-R12] | Net Zero 2050 | AUS | Price¦Primary Energy¦Coal | US$2010/GJ | Price¦Primary Energy¦Coal | fuel_supply | coal | 2030 | 5.1734 | Price¦Primary Energy¦Coal
Downscaling[MESSAGEix-GLOBIOM 1.1-M-R12] | Net Zero 2050 | AUS | Price¦Primary Energy¦Coal | US$2010/GJ | Price¦Primary Energy¦Coal | fuel_supply | coal | 2035 | 4.011 | Price¦Primary Energy¦Coal
Downscaling[MESSAGEix-GLOBIOM 1.1-M-R12] | Net Zero 2050 | AUS | Price¦Primary Energy¦Coal | US$2010/GJ | Price¦Primary Energy¦Coal | fuel_supply | coal | 2040 | 7.0616 | Price¦Primary Energy¦Coal
Downscaling[MESSAGEix-GLOBIOM 1.1-M-R12] | Net Zero 2050 | AUS | Price¦Primary Energy¦Coal | US$2010/GJ | Price¦Primary Energy¦Coal | fuel_supply | coal | 2045 | 8.6443 | Price¦Primary Energy¦Coal
Downscaling[MESSAGEix-GLOBIOM 1.1-M-R12] | Net Zero 2050 | AUS | Price¦Primary Energy¦Coal | US$2010/GJ | Price¦Primary Energy¦Coal | fuel_supply | coal | 2050 | 9.9467 | Price¦Primary Energy¦Coal
Downscaling[MESSAGEix-GLOBIOM 1.1-M-R12] | Net Zero 2050 | AUS | Price¦Primary Energy¦Gas | US$2010/GJ | Price¦Primary Energy¦Gas | fuel_supply | gas | 2020 | 2.913 | Price¦Primary Energy¦Gas
Downscaling[MESSAGEix-GLOBIOM 1.1-M-R12] | Net Zero 2050 | AUS | Price¦Primary Energy¦Gas | US$2010/GJ | Price¦Primary Energy¦Gas | fuel_supply | gas | 2025 | 3.4968 | Price¦Primary Energy¦Gas
Downscaling[MESSAGEix-GLOBIOM 1.1-M-R12] | Net Zero 2050 | AUS | Price¦Primary Energy¦Gas | US$2010/GJ | Price¦Primary Energy¦Gas | fuel_supply | gas | 2030 | 16.7429 | Price¦Primary Energy¦Gas
Downscaling[MESSAGEix-GLOBIOM 1.1-M-R12] | Net Zero 2050 | AUS | Price¦Primary Energy¦Gas | US$2010/GJ | Price¦Primary Energy¦Gas | fuel_supply | gas | 2035 | 4.5358 | Price¦Primary Energy¦Gas
Downscaling[MESSAGEix-GLOBIOM 1.1-M-R12] | Net Zero 2050 | AUS | Price¦Primary Energy¦Gas | US$2010/GJ | Price¦Primary Energy¦Gas | fuel_supply | gas | 2040 | 8.7399 | Price¦Primary Energy¦Gas
Downscaling[MESSAGEix-GLOBIOM 1.1-M-R12] | Net Zero 2050 | AUS | Price¦Primary Energy¦Gas | US$2010/GJ | Price¦Primary Energy¦Gas | fuel_supply | gas | 2045 | 9.7347 | Price¦Primary Energy¦Gas
Downscaling[MESSAGEix-GLOBIOM 1.1-M-R12] | Net Zero 2050 | AUS | Price¦Primary Energy¦Gas | US$2010/GJ | Price¦Primary Energy¦Gas | fuel_supply | gas | 2050 | 11.2705 | Price¦Primary Energy¦Gas
Downscaling[MESSAGEix-GLOBIOM 1.1-M-R12] | Net Zero 2050 | AUS | Price¦Secondary Energy¦Liquids¦Oil | US$2010/GJ | Price¦Secondary Energy¦Liquids¦Oil | fuel_supply | oil | 2020 | 2.8328 | Price¦Secondary Energy¦Liquids¦Oil
Downscaling[MESSAGEix-GLOBIOM 1.1-M-R12] | Net Zero 2050 | AUS | Price¦Secondary Energy¦Liquids¦Oil | US$2010/GJ | Price¦Secondary Energy¦Liquids¦Oil | fuel_supply | oil | 2025 | 4.1068 | Price¦Secondary Energy¦Liquids¦Oil
Downscaling[MESSAGEix-GLOBIOM 1.1-M-R12] | Net Zero 2050 | AUS | Price¦Secondary Energy¦Liquids¦Oil | US$2010/GJ | Price¦Secondary Energy¦Liquids¦Oil | fuel_supply | oil | 2030 | 6.5283 | Price¦Secondary Energy¦Liquids¦Oil
Downscaling[MESSAGEix-GLOBIOM 1.1-M-R12] | Net Zero 2050 | AUS | Price¦Secondary Energy¦Liquids¦Oil | US$2010/GJ | Price¦Secondary Energy¦Liquids¦Oil | fuel_supply | oil | 2035 | 5.1775 | Price¦Secondary Energy¦Liquids¦Oil
Downscaling[MESSAGEix-GLOBIOM 1.1-M-R12] | Net Zero 2050 | AUS | Price¦Secondary Energy¦Liquids¦Oil | US$2010/GJ | Price¦Secondary Energy¦Liquids¦Oil | fuel_supply | oil | 2040 | 6.9626 | Price¦Secondary Energy¦Liquids¦Oil
Downscaling[MESSAGEix-GLOBIOM 1.1-M-R12] | Net Zero 2050 | AUS | Price¦Secondary Energy¦Liquids¦Oil | US$2010/GJ | Price¦Secondary Energy¦Liquids¦Oil | fuel_supply | oil | 2045 | 3.2672 | Price¦Secondary Energy¦Liquids¦Oil
Downscaling[MESSAGEix-GLOBIOM 1.1-M-R12] | Net Zero 2050 | AUS | Price¦Secondary Energy¦Liquids¦Oil | US$2010/GJ | Price¦Secondary Energy¦Liquids¦Oil | fuel_supply | oil | 2050 | 3.7713 | Price¦Secondary Energy¦Liquids¦Oil
Downscaling[MESSAGEix-GLOBIOM 1.1-M-R12] | Net Zero 2050 | AUS | Emissions¦CO2 | Mt CO2/yr | Emissions¦CO2 | scenarios - CO2 abatement | CO2 | 2020 | 266.2171 | Emissions¦CO2
Downscaling[MESSAGEix-GLOBIOM 1.1-M-R12] | Net Zero 2050 | AUS | Emissions¦CO2 | Mt CO2/yr | Emissions¦CO2 | scenarios - CO2 abatement | CO2 | 2025 | 275.0165 | Emissions¦CO2
Downscaling[MESSAGEix-GLOBIOM 1.1-M-R12] | Net Zero 2050 | AUS | Emissions¦CO2 | Mt CO2/yr | Emissions¦CO2 | scenarios - CO2 abatement | CO2 | 2030 | -1.9209 | Emissions¦CO2
Downscaling[MESSAGEix-GLOBIOM 1.1-M-R12] | Net Zero 2050 | AUS | Emissions¦CO2 | Mt CO2/yr | Emissions¦CO2 | scenarios - CO2 abatement | CO2 | 2035 | -87.3301 | Emissions¦CO2
Downscaling[MESSAGEix-GLOBIOM 1.1-M-R12] | Net Zero 2050 | AUS | Emissions¦CO2 | Mt CO2/yr | Emissions¦CO2 | scenarios - CO2 abatement | CO2 | 2040 | -160.5685 | Emissions¦CO2
Downscaling[MESSAGEix-GLOBIOM 1.1-M-R12] | Net Zero 2050 | AUS | Emissions¦CO2 | Mt CO2/yr | Emissions¦CO2 | scenarios - CO2 abatement | CO2 | 2045 | -226.4225 | Emissions¦CO2
Downscaling[MESSAGEix-GLOBIOM 1.1-M-R12] | Net Zero 2050 | AUS | Emissions¦CO2 | Mt CO2/yr | Emissions¦CO2 | scenarios - CO2 abatement | CO2 | 2050 | -285.6832 | Emissions¦CO2
Downscaling[MESSAGEix-GLOBIOM 1.1-M-R12] | Net Zero 2050 | AUS | Emissions¦CO2¦Energy | Mt CO2/yr | Emissions¦CO2¦Energy | scenarios - CO2 abatement | CO2 | 2020 | 367.241 | Emissions¦CO2¦Energy
Downscaling[MESSAGEix-GLOBIOM 1.1-M-R12] | Net Zero 2050 | AUS | Emissions¦CO2¦Energy | Mt CO2/yr | Emissions¦CO2¦Energy | scenarios - CO2 abatement | CO2 | 2025 | 391.4414 | Emissions¦CO2¦Energy
Downscaling[MESSAGEix-GLOBIOM 1.1-M-R12] | Net Zero 2050 | AUS | Emissions¦CO2¦Energy | Mt CO2/yr | Emissions¦CO2¦Energy | scenarios - CO2 abatement | CO2 | 2030 | 202.5975 | Emissions¦CO2¦Energy
Downscaling[MESSAGEix-GLOBIOM 1.1-M-R12] | Net Zero 2050 | AUS | Emissions¦CO2¦Energy | Mt CO2/yr | Emissions¦CO2¦Energy | scenarios - CO2 abatement | CO2 | 2035 | 141.6828 | Emissions¦CO2¦Energy
Downscaling[MESSAGEix-GLOBIOM 1.1-M-R12] | Net Zero 2050 | AUS | Emissions¦CO2¦Energy | Mt CO2/yr | Emissions¦CO2¦Energy | scenarios - CO2 abatement | CO2 | 2040 | 96.3459 | Emissions¦CO2¦Energy
Downscaling[MESSAGEix-GLOBIOM 1.1-M-R12] | Net Zero 2050 | AUS | Emissions¦CO2¦Energy | Mt CO2/yr | Emissions¦CO2¦Energy | scenarios - CO2 abatement | CO2 | 2045 | 57.9918 | Emissions¦CO2¦Energy
Downscaling[MESSAGEix-GLOBIOM 1.1-M-R12] | Net Zero 2050 | AUS | Emissions¦CO2¦Energy | Mt CO2/yr | Emissions¦CO2¦Energy | scenarios - CO2 abatement | CO2 | 2050 | 24.3373 | Emissions¦CO2¦Energy

## Hourly_Demand_Data
country | month | day | hour | elc_commercial | elc_industry | elc_residential
AU | 1 | 1 | 1 | 11698.75 | 10027.5 | 11698.75
AU | 1 | 1 | 2 | 11824.4 | 10135.2 | 11824.4
AU | 1 | 1 | 3 | 11833.85 | 10143.3 | 11833.85
AU | 1 | 1 | 4 | 12028.1 | 10309.8 | 12028.1
AU | 1 | 1 | 5 | 12028.1 | 10309.8 | 12028.1
AU | 1 | 1 | 6 | 12028.1 | 10309.8 | 12028.1
AU | 1 | 1 | 7 | 11843.65 | 10151.7 | 11843.65
AU | 1 | 1 | 8 | 11735.5 | 10059 | 11735.5
AU | 1 | 1 | 9 | 11805.15 | 10118.7 | 11805.15
AU | 1 | 1 | 10 | 11742.15 | 10064.7 | 11742.15
AU | 1 | 1 | 11 | 11245.85 | 9639.3 | 11245.85
AU | 1 | 1 | 12 | 11000.15 | 9428.7 | 11000.15
AU | 1 | 1 | 13 | 10333.75 | 8857.5 | 10333.75
AU | 1 | 1 | 14 | 9909.9 | 8494.2 | 9909.9
AU | 1 | 1 | 15 | 9038.05 | 7746.9 | 9038.05
AU | 1 | 1 | 16 | 8734.95 | 7487.1 | 8734.95
AU | 1 | 1 | 17 | 8439.9 | 7234.2 | 8439.9
AU | 1 | 1 | 18 | 8481.55 | 7269.9 | 8481.55
AU | 1 | 1 | 19 | 8507.8 | 7292.4 | 8507.8
AU | 1 | 1 | 20 | 9119.6 | 7816.8 | 9119.6
AU | 1 | 1 | 21 | 9884 | 8472 | 9884
AU | 1 | 1 | 22 | 10644.9 | 9124.2 | 10644.9
AU | 1 | 1 | 23 | 11321.1 | 9703.8 | 11321.1
AU | 1 | 1 | 24 | 11443.6 | 9808.8 | 11443.6
AU | 1 | 2 | 1 | 11426.1 | 9793.8 | 11426.1
AU | 1 | 2 | 2 | 11638.55 | 9975.9 | 11638.55
AU | 1 | 2 | 3 | 11638.55 | 9975.9 | 11638.55
AU | 1 | 2 | 4 | 11638.2 | 9975.6 | 11638.2
AU | 1 | 2 | 5 | 11638.2 | 9975.6 | 11638.2
AU | 1 | 2 | 6 | 11638.2 | 9975.6 | 11638.2
AU | 1 | 2 | 7 | 11648 | 9984 | 11648
AU | 1 | 2 | 8 | 11518.15 | 9872.7 | 11518.15
AU | 1 | 2 | 9 | 11620.7 | 9960.6 | 11620.7
AU | 1 | 2 | 10 | 11557.7 | 9906.6 | 11557.7
AU | 1 | 2 | 11 | 11225.2 | 9621.6 | 11225.2
AU | 1 | 2 | 12 | 10979.85 | 9411.3 | 10979.85
AU | 1 | 2 | 13 | 10339.35 | 8862.3 | 10339.35
AU | 1 | 2 | 14 | 9845.85 | 8439.3 | 9845.85
AU | 1 | 2 | 15 | 9042.25 | 7750.5 | 9042.25
AU | 1 | 2 | 16 | 8734.95 | 7487.1 | 8734.95
AU | 1 | 2 | 17 | 8423.1 | 7219.8 | 8423.1
AU | 1 | 2 | 18 | 8452.85 | 7245.3 | 8452.85
AU | 1 | 2 | 19 | 8507.8 | 7292.4 | 8507.8
AU | 1 | 2 | 20 | 9119.6 | 7816.8 | 9119.6
AU | 1 | 2 | 21 | 9878.75 | 8467.5 | 9878.75
AU | 1 | 2 | 22 | 10587.15 | 9074.7 | 10587.15
AU | 1 | 2 | 23 | 11459 | 9822 | 11459
AU | 1 | 2 | 24 | 11620.7 | 9960.6 | 11620.7
AU | 1 | 3 | 1 | 11808.65 | 10121.7 | 11808.65
AU | 1 | 3 | 2 | 12071.85 | 10347.3 | 12071.85
AU | 1 | 3 | 3 | 12107.2 | 10377.6 | 12107.2
AU | 1 | 3 | 4 | 12276.95 | 10523.1 | 12276.95
AU | 1 | 3 | 5 | 12276.95 | 10523.1 | 12276.95
AU | 1 | 3 | 6 | 12276.95 | 10523.1 | 12276.95
AU | 1 | 3 | 7 | 12272.75 | 10519.5 | 12272.75
AU | 1 | 3 | 8 | 12187 | 10446 | 12187
AU | 1 | 3 | 9 | 12256.65 | 10505.7 | 12256.65
AU | 1 | 3 | 10 | 12193.65 | 10451.7 | 12193.65
AU | 1 | 3 | 11 | 11666.2 | 9999.6 | 11666.2
AU | 1 | 3 | 12 | 11489.1 | 9847.8 | 11489.1
AU | 1 | 3 | 13 | 10632.3 | 9113.4 | 10632.3
AU | 1 | 3 | 14 | 10099.95 | 8657.1 | 10099.95
AU | 1 | 3 | 15 | 9308.95 | 7979.1 | 9308.95
AU | 1 | 3 | 16 | 9010.05 | 7722.9 | 9010.05
AU | 1 | 3 | 17 | 8711.15 | 7466.7 | 8711.15
AU | 1 | 3 | 18 | 8754.55 | 7503.9 | 8754.55
AU | 1 | 3 | 19 | 8801.1 | 7543.8 | 8801.1
AU | 1 | 3 | 20 | 9388.75 | 8047.5 | 9388.75
AU | 1 | 3 | 21 | 10047.45 | 8612.1 | 10047.45
AU | 1 | 3 | 22 | 10836 | 9288 | 10836
AU | 1 | 3 | 23 | 11897.2 | 10197.6 | 11897.2
AU | 1 | 3 | 24 | 12122.95 | 10391.1 | 12122.95
AU | 1 | 4 | 1 | 12252.1 | 10501.8 | 12252.1
AU | 1 | 4 | 2 | 12782 | 10956 | 12782
AU | 1 | 4 | 3 | 12782 | 10956 | 12782
AU | 1 | 4 | 4 | 12867.05 | 11028.9 | 12867.05
AU | 1 | 4 | 5 | 12867.05 | 11028.9 | 12867.05
AU | 1 | 4 | 6 | 12867.05 | 11028.9 | 12867.05
AU | 1 | 4 | 7 | 12851.3 | 11015.4 | 12851.3
AU | 1 | 4 | 8 | 12726 | 10908 | 12726
AU | 1 | 4 | 9 | 12795.65 | 10967.7 | 12795.65
AU | 1 | 4 | 10 | 12732.65 | 10913.7 | 12732.65
AU | 1 | 4 | 11 | 11984 | 10272 | 11984
AU | 1 | 4 | 12 | 11885.3 | 10187.4 | 11885.3
AU | 1 | 4 | 13 | 10966.2 | 9399.6 | 10966.2
AU | 1 | 4 | 14 | 10423.35 | 8934.3 | 10423.35
AU | 1 | 4 | 15 | 9614.5 | 8241 | 9614.5
AU | 1 | 4 | 16 | 9050.65 | 7757.7 | 9050.65
AU | 1 | 4 | 17 | 8556.45 | 7334.1 | 8556.45
AU | 1 | 4 | 18 | 8367.1 | 7171.8 | 8367.1
AU | 1 | 4 | 19 | 8290.45 | 7106.1 | 8290.45
AU | 1 | 4 | 20 | 8521.45 | 7304.1 | 8521.45
AU | 1 | 4 | 21 | 8775.9 | 7522.2 | 8775.9
AU | 1 | 4 | 22 | 9290.4 | 7963.2 | 9290.4
AU | 1 | 4 | 23 | 9813.65 | 8411.7 | 9813.65
AU | 1 | 4 | 24 | 9804.55 | 8403.9 | 9804.55
AU | 1 | 5 | 1 | 10323.25 | 8848.5 | 10323.25
AU | 1 | 5 | 2 | 10587.85 | 9075.3 | 10587.85
AU | 1 | 5 | 3 | 10587.85 | 9075.3 | 10587.85
AU | 1 | 5 | 4 | 10587.5 | 9075 | 10587.5
AU | 1 | 5 | 5 | 10608.5 | 9093 | 10608.5
AU | 1 | 5 | 6 | 10608.5 | 9093 | 10608.5
AU | 1 | 5 | 7 | 10380.65 | 8897.7 | 10380.65
AU | 1 | 5 | 8 | 10501.05 | 9000.9 | 10501.05
AU | 1 | 5 | 9 | 10543.75 | 9037.5 | 10543.75
AU | 1 | 5 | 10 | 10528.7 | 9024.6 | 10528.7
AU | 1 | 5 | 11 | 10157 | 8706 | 10157
AU | 1 | 5 | 12 | 10090.85 | 8649.3 | 10090.85
AU | 1 | 5 | 13 | 9753.8 | 8360.4 | 9753.8
AU | 1 | 5 | 14 | 9584.05 | 8214.9 | 9584.05
AU | 1 | 5 | 15 | 8981.7 | 7698.6 | 8981.7
AU | 1 | 5 | 16 | 8660.05 | 7422.9 | 8660.05
AU | 1 | 5 | 17 | 8280.3 | 7097.4 | 8280.3
AU | 1 | 5 | 18 | 8279.25 | 7096.5 | 8279.25
AU | 1 | 5 | 19 | 8283.8 | 7100.4 | 8283.8
AU | 1 | 5 | 20 | 8521.45 | 7304.1 | 8521.45
AU | 1 | 5 | 21 | 8775.9 | 7522.2 | 8775.9
AU | 1 | 5 | 22 | 9290.4 | 7963.2 | 9290.4
AU | 1 | 5 | 23 | 9669.8 | 8288.4 | 9669.8
AU | 1 | 5 | 24 | 9766.4 | 8371.2 | 9766.4
AU | 1 | 6 | 1 | 10306.45 | 8834.1 | 10306.45
AU | 1 | 6 | 2 | 10281.6 | 8812.8 | 10281.6
AU | 1 | 6 | 3 | 10281.6 | 8812.8 | 10281.6
AU | 1 | 6 | 4 | 10587.5 | 9075 | 10587.5
AU | 1 | 6 | 5 | 10608.5 | 9093 | 10608.5
AU | 1 | 6 | 6 | 10608.5 | 9093 | 10608.5
AU | 1 | 6 | 7 | 10441.2 | 8949.6 | 10441.2
AU | 1 | 6 | 8 | 10501.05 | 9000.9 | 10501.05
AU | 1 | 6 | 9 | 10543.75 | 9037.5 | 10543.75
AU | 1 | 6 | 10 | 10553.55 | 9045.9 | 10553.55
AU | 1 | 6 | 11 | 10228.75 | 8767.5 | 10228.75
AU | 1 | 6 | 12 | 10124.45 | 8678.1 | 10124.45
AU | 1 | 6 | 13 | 9768.85 | 8373.3 | 9768.85
AU | 1 | 6 | 14 | 9587.9 | 8218.2 | 9587.9
AU | 1 | 6 | 15 | 9109.45 | 7808.1 | 9109.45
AU | 1 | 6 | 16 | 8825.95 | 7565.1 | 8825.95
AU | 1 | 6 | 17 | 8544.9 | 7324.2 | 8544.9
AU | 1 | 6 | 18 | 8586.55 | 7359.9 | 8586.55
AU | 1 | 6 | 19 | 8589.7 | 7362.6 | 8589.7
AU | 1 | 6 | 20 | 9216.55 | 7899.9 | 9216.55
AU | 1 | 6 | 21 | 9920.05 | 8502.9 | 9920.05
AU | 1 | 6 | 22 | 10680.25 | 9154.5 | 10680.25
AU | 1 | 6 | 23 | 11487.7 | 9846.6 | 11487.7
AU | 1 | 6 | 24 | 11649.4 | 9985.2 | 11649.4
AU | 1 | 7 | 1 | 11808.65 | 10121.7 | 11808.65
AU | 1 | 7 | 2 | 12071.85 | 10347.3 | 12071.85
AU | 1 | 7 | 3 | 12107.2 | 10377.6 | 12107.2
AU | 1 | 7 | 4 | 12276.95 | 10523.1 | 12276.95
AU | 1 | 7 | 5 | 12276.95 | 10523.1 | 12276.95
AU | 1 | 7 | 6 | 12276.95 | 10523.1 | 12276.95
AU | 1 | 7 | 7 | 12198.55 | 10455.9 | 12198.55
AU | 1 | 7 | 8 | 12091.1 | 10363.8 | 12091.1
AU | 1 | 7 | 9 | 12081.65 | 10355.7 | 12081.65
AU | 1 | 7 | 10 | 12062.75 | 10339.5 | 12062.75
AU | 1 | 7 | 11 | 11534.25 | 9886.5 | 11534.25
AU | 1 | 7 | 12 | 11357.15 | 9734.7 | 11357.15
AU | 1 | 7 | 13 | 10331.3 | 8855.4 | 10331.3
AU | 1 | 7 | 14 | 9948.4 | 8527.2 | 9948.4
AU | 1 | 7 | 15 | 9181.2 | 7869.6 | 9181.2
AU | 1 | 7 | 16 | 8903.65 | 7631.7 | 8903.65
AU | 1 | 7 | 17 | 8543.5 | 7323 | 8543.5
AU | 1 | 7 | 18 | 8585.15 | 7358.7 | 8585.15
AU | 1 | 7 | 19 | 8641.5 | 7407 | 8641.5
AU | 1 | 7 | 20 | 9212.35 | 7896.3 | 9212.35
AU | 1 | 7 | 21 | 9990.05 | 8562.9 | 9990.05
AU | 1 | 7 | 22 | 10759.35 | 9222.3 | 10759.35
AU | 1 | 7 | 23 | 11897.2 | 10197.6 | 11897.2
AU | 1 | 7 | 24 | 12079.2 | 10353.6 | 12079.2
AU | 1 | 8 | 1 | 12252.1 | 10501.8 | 12252.1
AU | 1 | 8 | 2 | 12742.1 | 10921.8 | 12742.1
AU | 1 | 8 | 3 | 12855.85 | 11019.3 | 12855.85
AU | 1 | 8 | 4 | 13203.4 | 11317.2 | 13203.4
AU | 1 | 8 | 5 | 13253.45 | 11360.1 | 13253.45
AU | 1 | 8 | 6 | 13101.2 | 11229.6 | 13101.2
AU | 1 | 8 | 7 | 12737.55 | 10917.9 | 12737.55
AU | 1 | 8 | 8 | 12260.85 | 10509.3 | 12260.85
AU | 1 | 8 | 9 | 12256.65 | 10505.7 | 12256.65
AU | 1 | 8 | 10 | 12193.65 | 10451.7 | 12193.65
AU | 1 | 8 | 11 | 11624.9 | 9964.2 | 11624.9
AU | 1 | 8 | 12 | 11447.8 | 9812.4 | 11447.8
AU | 1 | 8 | 13 | 10688.3 | 9161.4 | 10688.3
AU | 1 | 8 | 14 | 10274.6 | 8806.8 | 10274.6
AU | 1 | 8 | 15 | 9486.05 | 8130.9 | 9486.05
AU | 1 | 8 | 16 | 9130.45 | 7826.1 | 9130.45
AU | 1 | 8 | 17 | 8621.2 | 7389.6 | 8621.2
AU | 1 | 8 | 18 | 8586.55 | 7359.9 | 8586.55
AU | 1 | 8 | 19 | 8507.8 | 7292.4 | 8507.8
AU | 1 | 8 | 20 | 9121.7 | 7818.6 | 9121.7
AU | 1 | 8 | 21 | 9884 | 8472 | 9884
AU | 1 | 8 | 22 | 10626.7 | 9108.6 | 10626.7
AU | 1 | 8 | 23 | 11281.2 | 9669.6 | 11281.2
AU | 1 | 8 | 24 | 11404.05 | 9774.9 | 11404.05
AU | 1 | 9 | 1 | 11426.1 | 9793.8 | 11426.1
AU | 1 | 9 | 2 | 11605.3 | 9947.4 | 11605.3
AU | 1 | 9 | 3 | 11624.55 | 9963.9 | 11624.55
AU | 1 | 9 | 4 | 11706.1 | 10033.8 | 11706.1
AU | 1 | 9 | 5 | 11723.6 | 10048.8 | 11723.6
AU | 1 | 9 | 6 | 11682.3 | 10013.4 | 11682.3
AU | 1 | 9 | 7 | 11648 | 9984 | 11648
AU | 1 | 9 | 8 | 11565.75 | 9913.5 | 11565.75
AU | 1 | 9 | 9 | 11620.7 | 9960.6 | 11620.7
AU | 1 | 9 | 10 | 11557.7 | 9906.6 | 11557.7
AU | 1 | 9 | 11 | 11225.2 | 9621.6 | 11225.2
AU | 1 | 9 | 12 | 10979.85 | 9411.3 | 10979.85
AU | 1 | 9 | 13 | 10333.75 | 8857.5 | 10333.75
AU | 1 | 9 | 14 | 9914.1 | 8497.8 | 9914.1
AU | 1 | 9 | 15 | 9038.05 | 7746.9 | 9038.05
AU | 1 | 9 | 16 | 8827 | 7566 | 8827
AU | 1 | 9 | 17 | 8549.1 | 7327.8 | 8549.1
AU | 1 | 9 | 18 | 8590.75 | 7363.5 | 8590.75
AU | 1 | 9 | 19 | 8589.7 | 7362.6 | 8589.7
AU | 1 | 9 | 20 | 9160.2 | 7851.6 | 9160.2
AU | 1 | 9 | 21 | 9924.25 | 8506.5 | 9924.25
AU | 1 | 9 | 22 | 10684.45 | 9158.1 | 10684.45
AU | 1 | 9 | 23 | 11459 | 9822 | 11459
AU | 1 | 9 | 24 | 11620.7 | 9960.6 | 11620.7
AU | 1 | 10 | 1 | 11698.75 | 10027.5 | 11698.75
AU | 1 | 10 | 2 | 11824.4 | 10135.2 | 11824.4
AU | 1 | 10 | 3 | 11824.4 | 10135.2 | 11824.4
AU | 1 | 10 | 4 | 11941.3 | 10235.4 | 11941.3
AU | 1 | 10 | 5 | 11964.4 | 10255.2 | 11964.4
AU | 1 | 10 | 6 | 11968.25 | 10258.5 | 11968.25
AU | 1 | 10 | 7 | 11987.15 | 10274.7 | 11987.15
AU | 1 | 10 | 8 | 11852.75 | 10159.5 | 11852.75
AU | 1 | 10 | 9 | 12018.3 | 10301.4 | 12018.3
AU | 1 | 10 | 10 | 11982.25 | 10270.5 | 11982.25
AU | 1 | 10 | 11 | 11456.55 | 9819.9 | 11456.55
AU | 1 | 10 | 12 | 11195.45 | 9596.1 | 11195.45
AU | 1 | 10 | 13 | 10369.8 | 8888.4 | 10369.8
AU | 1 | 10 | 14 | 10064.25 | 8626.5 | 10064.25
AU | 1 | 10 | 15 | 9193.45 | 7880.1 | 9193.45
AU | 1 | 10 | 16 | 9010.05 | 7722.9 | 9010.05
AU | 1 | 10 | 17 | 8727.95 | 7481.1 | 8727.95
AU | 1 | 10 | 18 | 8833.3 | 7571.4 | 8833.3
AU | 1 | 10 | 19 | 9004.8 | 7718.4 | 9004.8
AU | 1 | 10 | 20 | 9575.65 | 8207.7 | 9575.65
AU | 1 | 10 | 21 | 10196.2 | 8739.6 | 10196.2
AU | 1 | 10 | 22 | 10879.75 | 9325.5 | 10879.75
AU | 1 | 10 | 23 | 11897.2 | 10197.6 | 11897.2
AU | 1 | 10 | 24 | 12079.2 | 10353.6 | 12079.2
AU | 1 | 11 | 1 | 12465.95 | 10685.1 | 12465.95
AU | 1 | 11 | 2 | 12827.5 | 10995 | 12827.5
AU | 1 | 11 | 3 | 12855.85 | 11019.3 | 12855.85
AU | 1 | 11 | 4 | 13101.2 | 11229.6 | 13101.2
AU | 1 | 11 | 5 | 13203.4 | 11317.2 | 13203.4
AU | 1 | 11 | 6 | 12867.05 | 11028.9 | 12867.05
AU | 1 | 11 | 7 | 12737.55 | 10917.9 | 12737.55
AU | 1 | 11 | 8 | 12055.75 | 10333.5 | 12055.75
AU | 1 | 11 | 9 | 12081.65 | 10355.7 | 12081.65
AU | 1 | 11 | 10 | 12019 | 10302 | 12019
AU | 1 | 11 | 11 | 11534.25 | 9886.5 | 11534.25
AU | 1 | 11 | 12 | 11357.15 | 9734.7 | 11357.15
AU | 1 | 11 | 13 | 10507.35 | 9006.3 | 10507.35
AU | 1 | 11 | 14 | 10068.8 | 8630.4 | 10068.8
AU | 1 | 11 | 15 | 9133.6 | 7828.8 | 9133.6
AU | 1 | 11 | 16 | 8850.45 | 7586.1 | 8850.45
AU | 1 | 11 | 17 | 8435.7 | 7230.6 | 8435.7
AU | 1 | 11 | 18 | 8419.95 | 7217.1 | 8419.95
AU | 1 | 11 | 19 | 8386.7 | 7188.6 | 8386.7
AU | 1 | 11 | 20 | 8613.15 | 7382.7 | 8613.15
AU | 1 | 11 | 21 | 8867.6 | 7600.8 | 8867.6
AU | 1 | 11 | 22 | 9338.7 | 8004.6 | 9338.7
AU | 1 | 11 | 23 | 9941.05 | 8520.9 | 9941.05
AU | 1 | 11 | 24 | 10219.3 | 8759.4 | 10219.3
AU | 1 | 12 | 1 | 10735.9 | 9202.2 | 10735.9
AU | 1 | 12 | 2 | 10782.1 | 9241.8 | 10782.1
AU | 1 | 12 | 3 | 10587.85 | 9075.3 | 10587.85
AU | 1 | 12 | 4 | 10587.5 | 9075 | 10587.5
AU | 1 | 12 | 5 | 10608.5 | 9093 | 10608.5
AU | 1 | 12 | 6 | 10608.5 | 9093 | 10608.5
AU | 1 | 12 | 7 | 10441.2 | 8949.6 | 10441.2
AU | 1 | 12 | 8 | 10478.3 | 8981.4 | 10478.3
AU | 1 | 12 | 9 | 10482.15 | 8984.7 | 10482.15
AU | 1 | 12 | 10 | 10511.9 | 9010.2 | 10511.9
AU | 1 | 12 | 11 | 10157 | 8706 | 10157
AU | 1 | 12 | 12 | 10052.35 | 8616.3 | 10052.35
AU | 1 | 12 | 13 | 9768.85 | 8373.3 | 9768.85
AU | 1 | 12 | 14 | 9573.2 | 8205.6 | 9573.2
AU | 1 | 12 | 15 | 8986.25 | 7702.5 | 8986.25
AU | 1 | 12 | 16 | 8737.4 | 7489.2 | 8737.4
AU | 1 | 12 | 17 | 8280.3 | 7097.4 | 8280.3
AU | 1 | 12 | 18 | 8279.25 | 7096.5 | 8279.25
AU | 1 | 12 | 19 | 8290.45 | 7106.1 | 8290.45
AU | 1 | 12 | 20 | 8521.45 | 7304.1 | 8521.45
AU | 1 | 12 | 21 | 8775.9 | 7522.2 | 8775.9
AU | 1 | 12 | 22 | 9290.4 | 7963.2 | 9290.4
AU | 1 | 12 | 23 | 9669.8 | 8288.4 | 9669.8
AU | 1 | 12 | 24 | 9732.8 | 8342.4 | 9732.8
AU | 1 | 13 | 1 | 10203.2 | 8745.6 | 10203.2
AU | 1 | 13 | 2 | 10225.25 | 8764.5 | 10225.25
AU | 1 | 13 | 3 | 10225.25 | 8764.5 | 10225.25
AU | 1 | 13 | 4 | 10201.1 | 8743.8 | 10201.1
AU | 1 | 13 | 5 | 10186.05 | 8730.9 | 10186.05
AU | 1 | 13 | 6 | 10208.45 | 8750.1 | 10208.45
AU | 1 | 13 | 7 | 10244.85 | 8781.3 | 10244.85
AU | 1 | 13 | 8 | 10276 | 8808 | 10276
AU | 1 | 13 | 9 | 10303.65 | 8831.7 | 10303.65
AU | 1 | 13 | 10 | 10326.75 | 8851.5 | 10326.75
AU | 1 | 13 | 11 | 10144.75 | 8695.5 | 10144.75
AU | 1 | 13 | 12 | 10040.45 | 8606.1 | 10040.45
AU | 1 | 13 | 13 | 9745.05 | 8352.9 | 9745.05
AU | 1 | 13 | 14 | 9421.65 | 8075.7 | 9421.65
AU | 1 | 13 | 15 | 8945.65 | 7667.7 | 8945.65
AU | 1 | 13 | 16 | 8638.7 | 7404.6 | 8638.7
AU | 1 | 13 | 17 | 8411.2 | 7209.6 | 8411.2
AU | 1 | 13 | 18 | 8452.85 | 7245.3 | 8452.85
AU | 1 | 13 | 19 | 8486.45 | 7274.1 | 8486.45
AU | 1 | 13 | 20 | 9098.25 | 7798.5 | 9098.25
AU | 1 | 13 | 21 | 9884 | 8472 | 9884
AU | 1 | 13 | 22 | 10626.7 | 9108.6 | 10626.7
AU | 1 | 13 | 23 | 11281.2 | 9669.6 | 11281.2
AU | 1 | 13 | 24 | 11404.05 | 9774.9 | 11404.05
AU | 1 | 14 | 1 | 11426.1 | 9793.8 | 11426.1
AU | 1 | 14 | 2 | 11624.55 | 9963.9 | 11624.55
AU | 1 | 14 | 3 | 11605.3 | 9947.4 | 11605.3
AU | 1 | 14 | 4 | 11638.2 | 9975.6 | 11638.2
AU | 1 | 14 | 5 | 11566.45 | 9914.1 | 11566.45
AU | 1 | 14 | 6 | 11566.45 | 9914.1 | 11566.45
AU | 1 | 14 | 7 | 11512.55 | 9867.9 | 11512.55
AU | 1 | 14 | 8 | 11449.9 | 9814.2 | 11449.9
AU | 1 | 14 | 9 | 11504.85 | 9861.3 | 11504.85
AU | 1 | 14 | 10 | 11441.85 | 9807.3 | 11441.85
AU | 1 | 14 | 11 | 11230.8 | 9626.4 | 11230.8
AU | 1 | 14 | 12 | 10985.1 | 9415.8 | 10985.1
AU | 1 | 14 | 13 | 10321.85 | 8847.3 | 10321.85
AU | 1 | 14 | 14 | 9838.5 | 8433 | 9838.5
AU | 1 | 14 | 15 | 8854.65 | 7589.7 | 8854.65
AU | 1 | 14 | 16 | 8629.25 | 7396.5 | 8629.25
AU | 1 | 14 | 17 | 8405.25 | 7204.5 | 8405.25
AU | 1 | 14 | 18 | 8374.1 | 7177.8 | 8374.1
AU | 1 | 14 | 19 | 8437.8 | 7232.4 | 8437.8
AU | 1 | 14 | 20 | 9063.6 | 7768.8 | 9063.6
AU | 1 | 14 | 21 | 9938.95 | 8519.1 | 9938.95
AU | 1 | 14 | 22 | 10671.85 | 9147.3 | 10671.85
AU | 1 | 14 | 23 | 11281.2 | 9669.6 | 11281.2
AU | 1 | 14 | 24 | 11443.6 | 9808.8 | 11443.6
AU | 1 | 15 | 1 | 11613.7 | 9954.6 | 11613.7
AU | 1 | 15 | 2 | 11824.4 | 10135.2 | 11824.4
AU | 1 | 15 | 3 | 11824.4 | 10135.2 | 11824.4
AU | 1 | 15 | 4 | 11964.4 | 10255.2 | 11964.4
AU | 1 | 15 | 5 | 11964.4 | 10255.2 | 11964.4
AU | 1 | 15 | 6 | 11968.25 | 10258.5 | 11968.25
AU | 1 | 15 | 7 | 11864.3 | 10169.4 | 11864.3
AU | 1 | 15 | 8 | 11831.75 | 10141.5 | 11831.75
AU | 1 | 15 | 9 | 11901.75 | 10201.5 | 11901.75
AU | 1 | 15 | 10 | 11838.75 | 10147.5 | 11838.75
AU | 1 | 15 | 11 | 11245.85 | 9639.3 | 11245.85
AU | 1 | 15 | 12 | 11000.15 | 9428.7 | 11000.15
AU | 1 | 15 | 13 | 10335.15 | 8858.7 | 10335.15
AU | 1 | 15 | 14 | 9892.05 | 8478.9 | 9892.05
AU | 1 | 15 | 15 | 8985.9 | 7702.2 | 8985.9
AU | 1 | 15 | 16 | 8626.8 | 7394.4 | 8626.8
AU | 1 | 15 | 17 | 8402.1 | 7201.8 | 8402.1
AU | 1 | 15 | 18 | 8452.85 | 7245.3 | 8452.85
AU | 1 | 15 | 19 | 8486.45 | 7274.1 | 8486.45
AU | 1 | 15 | 20 | 9113.65 | 7811.7 | 9113.65
AU | 1 | 15 | 21 | 9927.05 | 8508.9 | 9927.05
AU | 1 | 15 | 22 | 10660.3 | 9137.4 | 10660.3
AU | 1 | 15 | 23 | 11338.6 | 9718.8 | 11338.6
AU | 1 | 15 | 24 | 11462.85 | 9825.3 | 11462.85
AU | 1 | 16 | 1 | 11698.75 | 10027.5 | 11698.75
AU | 1 | 16 | 2 | 11868.85 | 10173.3 | 11868.85
AU | 1 | 16 | 3 | 11868.85 | 10173.3 | 11868.85
AU | 1 | 16 | 4 | 12028.1 | 10309.8 | 12028.1
AU | 1 | 16 | 5 | 12028.1 | 10309.8 | 12028.1
AU | 1 | 16 | 6 | 12028.1 | 10309.8 | 12028.1
AU | 1 | 16 | 7 | 11964.4 | 10255.2 | 11964.4
AU | 1 | 16 | 8 | 11831.75 | 10141.5 | 11831.75
AU | 1 | 16 | 9 | 11901.75 | 10201.5 | 11901.75
AU | 1 | 16 | 10 | 11848.2 | 10155.6 | 11848.2
AU | 1 | 16 | 11 | 11314.1 | 9697.8 | 11314.1
AU | 1 | 16 | 12 | 11038.65 | 9461.7 | 11038.65
AU | 1 | 16 | 13 | 10333.75 | 8857.5 | 10333.75
AU | 1 | 16 | 14 | 9892.05 | 8478.9 | 9892.05
AU | 1 | 16 | 15 | 9038.05 | 7746.9 | 9038.05
AU | 1 | 16 | 16 | 8831.2 | 7569.6 | 8831.2
AU | 1 | 16 | 17 | 8492.75 | 7279.5 | 8492.75
AU | 1 | 16 | 18 | 8494.15 | 7280.7 | 8494.15
AU | 1 | 16 | 19 | 8509.9 | 7294.2 | 8509.9
AU | 1 | 16 | 20 | 9131.5 | 7827 | 9131.5
AU | 1 | 16 | 21 | 9820.3 | 8417.4 | 9820.3
AU | 1 | 16 | 22 | 10587.15 | 9074.7 | 10587.15
AU | 1 | 16 | 23 | 11559.8 | 9908.4 | 11559.8
AU | 1 | 16 | 24 | 11774.7 | 10092.6 | 11774.7
AU | 1 | 17 | 1 | 12178.25 | 10438.5 | 12178.25
AU | 1 | 17 | 2 | 12742.1 | 10921.8 | 12742.1
AU | 1 | 17 | 3 | 12617.85 | 10815.3 | 12617.85
AU | 1 | 17 | 4 | 12855.5 | 11019 | 12855.5
AU | 1 | 17 | 5 | 12855.5 | 11019 | 12855.5
AU | 1 | 17 | 6 | 12867.05 | 11028.9 | 12867.05
AU | 1 | 17 | 7 | 12862.85 | 11025.3 | 12862.85
AU | 1 | 17 | 8 | 12811.4 | 10981.2 | 12811.4
AU | 1 | 17 | 9 | 12849.2 | 11013.6 | 12849.2
AU | 1 | 17 | 10 | 12818.4 | 10987.2 | 12818.4
AU | 1 | 17 | 11 | 12079.55 | 10353.9 | 12079.55
AU | 1 | 17 | 12 | 11935.35 | 10230.3 | 11935.35
AU | 1 | 17 | 13 | 11265.1 | 9655.8 | 11265.1
AU | 1 | 17 | 14 | 10700.55 | 9171.9 | 10700.55
AU | 1 | 17 | 15 | 9831.5 | 8427 | 9831.5
AU | 1 | 17 | 16 | 9726.5 | 8337 | 9726.5
AU | 1 | 17 | 17 | 9340.1 | 8005.8 | 9340.1
AU | 1 | 17 | 18 | 9330.65 | 7997.7 | 9330.65
AU | 1 | 17 | 19 | 9271.85 | 7947.3 | 9271.85
AU | 1 | 17 | 20 | 9899.05 | 8484.9 | 9899.05
AU | 1 | 17 | 21 | 10364.55 | 8883.9 | 10364.55
AU | 1 | 17 | 22 | 11000.15 | 9428.7 | 11000.15
AU | 1 | 17 | 23 | 11897.2 | 10197.6 | 11897.2
AU | 1 | 17 | 24 | 12122.95 | 10391.1 | 12122.95
AU | 1 | 18 | 1 | 12252.1 | 10501.8 | 12252.1
AU | 1 | 18 | 2 | 12827.5 | 10995 | 12827.5
AU | 1 | 18 | 3 | 12827.5 | 10995 | 12827.5
AU | 1 | 18 | 4 | 12845 | 11010 | 12845
AU | 1 | 18 | 5 | 12845 | 11010 | 12845
AU | 1 | 18 | 6 | 12741.75 | 10921.5 | 12741.75
AU | 1 | 18 | 7 | 12272.75 | 10519.5 | 12272.75
AU | 1 | 18 | 8 | 12187 | 10446 | 12187
AU | 1 | 18 | 9 | 12256.65 | 10505.7 | 12256.65
AU | 1 | 18 | 10 | 12193.65 | 10451.7 | 12193.65
AU | 1 | 18 | 11 | 11534.25 | 9886.5 | 11534.25
AU | 1 | 18 | 12 | 11116 | 9528 | 11116
AU | 1 | 18 | 13 | 10331.3 | 8855.4 | 10331.3
AU | 1 | 18 | 14 | 9948.4 | 8527.2 | 9948.4
AU | 1 | 18 | 15 | 8986.25 | 7702.5 | 8986.25
AU | 1 | 18 | 16 | 8660.05 | 7422.9 | 8660.05
AU | 1 | 18 | 17 | 8280.3 | 7097.4 | 8280.3
AU | 1 | 18 | 18 | 8279.25 | 7096.5 | 8279.25
AU | 1 | 18 | 19 | 8290.45 | 7106.1 | 8290.45
AU | 1 | 18 | 20 | 8521.45 | 7304.1 | 8521.45
AU | 1 | 18 | 21 | 8775.9 | 7522.2 | 8775.9
AU | 1 | 18 | 22 | 9290.4 | 7963.2 | 9290.4
AU | 1 | 18 | 23 | 9669.8 | 8288.4 | 9669.8
AU | 1 | 18 | 24 | 9702.7 | 8316.6 | 9702.7
AU | 1 | 19 | 1 | 10231.9 | 8770.2 | 10231.9
AU | 1 | 19 | 2 | 10239.95 | 8777.1 | 10239.95
AU | 1 | 19 | 3 | 10239.95 | 8777.1 | 10239.95
AU | 1 | 19 | 4 | 10239.6 | 8776.8 | 10239.6
AU | 1 | 19 | 5 | 10260.6 | 8794.8 | 10260.6
AU | 1 | 19 | 6 | 10260.6 | 8794.8 | 10260.6
AU | 1 | 19 | 7 | 10309.6 | 8836.8 | 10309.6
AU | 1 | 19 | 8 | 10399.2 | 8913.6 | 10399.2
AU | 1 | 19 | 9 | 10446.1 | 8953.8 | 10446.1
AU | 1 | 19 | 10 | 10431.05 | 8940.9 | 10431.05
AU | 1 | 19 | 11 | 10157 | 8706 | 10157
AU | 1 | 19 | 12 | 10052.35 | 8616.3 | 10052.35
AU | 1 | 19 | 13 | 9765 | 8370 | 9765
AU | 1 | 19 | 14 | 9584.4 | 8215.2 | 9584.4
AU | 1 | 19 | 15 | 8943.9 | 7666.2 | 8943.9
AU | 1 | 19 | 16 | 8660.05 | 7422.9 | 8660.05
AU | 1 | 19 | 17 | 8280.3 | 7097.4 | 8280.3
AU | 1 | 19 | 18 | 8279.25 | 7096.5 | 8279.25
AU | 1 | 19 | 19 | 8243.9 | 7066.2 | 8243.9
AU | 1 | 19 | 20 | 8465.45 | 7256.1 | 8465.45
AU | 1 | 19 | 21 | 8719.9 | 7474.2 | 8719.9
AU | 1 | 19 | 22 | 9241.05 | 7920.9 | 9241.05
AU | 1 | 19 | 23 | 9669.8 | 8288.4 | 9669.8
AU | 1 | 19 | 24 | 9732.8 | 8342.4 | 9732.8
AU | 1 | 20 | 1 | 10267.95 | 8801.1 | 10267.95
AU | 1 | 20 | 2 | 10256.75 | 8791.5 | 10256.75
AU | 1 | 20 | 3 | 10256.75 | 8791.5 | 10256.75
AU | 1 | 20 | 4 | 10364.9 | 8884.2 | 10364.9
AU | 1 | 20 | 5 | 10277.4 | 8809.2 | 10277.4
AU | 1 | 20 | 6 | 10277.4 | 8809.2 | 10277.4
AU | 1 | 20 | 7 | 10356.5 | 8877 | 10356.5
AU | 1 | 20 | 8 | 10484.25 | 8986.5 | 10484.25
AU | 1 | 20 | 9 | 10526.95 | 9023.1 | 10526.95
AU | 1 | 20 | 10 | 10511.9 | 9010.2 | 10511.9
AU | 1 | 20 | 11 | 10157 | 8706 | 10157
AU | 1 | 20 | 12 | 10052.35 | 8616.3 | 10052.35
AU | 1 | 20 | 13 | 9765 | 8370 | 9765
AU | 1 | 20 | 14 | 9584.4 | 8215.2 | 9584.4
AU | 1 | 20 | 15 | 9036.65 | 7745.7 | 9036.65
AU | 1 | 20 | 16 | 8827 | 7566 | 8827
AU | 1 | 20 | 17 | 8544.9 | 7324.2 | 8544.9
AU | 1 | 20 | 18 | 8585.15 | 7358.7 | 8585.15
AU | 1 | 20 | 19 | 8640.45 | 7406.1 | 8640.45
AU | 1 | 20 | 20 | 9210.95 | 7895.1 | 9210.95
AU | 1 | 20 | 21 | 9918.65 | 8501.7 | 9918.65
AU | 1 | 20 | 22 | 10680.25 | 9154.5 | 10680.25
AU | 1 | 20 | 23 | 11338.6 | 9718.8 | 11338.6
AU | 1 | 20 | 24 | 11513.25 | 9868.5 | 11513.25
AU | 1 | 21 | 1 | 11698.75 | 10027.5 | 11698.75
AU | 1 | 21 | 2 | 11833.85 | 10143.3 | 11833.85
AU | 1 | 21 | 3 | 11964.75 | 10255.5 | 11964.75
AU | 1 | 21 | 4 | 12028.1 | 10309.8 | 12028.1
AU | 1 | 21 | 5 | 12028.1 | 10309.8 | 12028.1
AU | 1 | 21 | 6 | 12028.1 | 10309.8 | 12028.1
AU | 1 | 21 | 7 | 11960.2 | 10251.6 | 11960.2
AU | 1 | 21 | 8 | 11831.75 | 10141.5 | 11831.75
AU | 1 | 21 | 9 | 11901.75 | 10201.5 | 11901.75
AU | 1 | 21 | 10 | 11838.75 | 10147.5 | 11838.75
AU | 1 | 21 | 11 | 11245.85 | 9639.3 | 11245.85
AU | 1 | 21 | 12 | 11000.15 | 9428.7 | 11000.15
AU | 1 | 21 | 13 | 10331.3 | 8855.4 | 10331.3
AU | 1 | 21 | 14 | 9950.85 | 8529.3 | 9950.85
AU | 1 | 21 | 15 | 9074.8 | 7778.4 | 9074.8
AU | 1 | 21 | 16 | 8827 | 7566 | 8827
AU | 1 | 21 | 17 | 8544.9 | 7324.2 | 8544.9
AU | 1 | 21 | 18 | 8586.55 | 7359.9 | 8586.55
AU | 1 | 21 | 19 | 8639.05 | 7404.9 | 8639.05
AU | 1 | 21 | 20 | 9209.9 | 7894.2 | 9209.9
AU | 1 | 21 | 21 | 9924.25 | 8506.5 | 9924.25
AU | 1 | 21 | 22 | 10684.45 | 9158.1 | 10684.45
AU | 1 | 21 | 23 | 11445 | 9810 | 11445
AU | 1 | 21 | 24 | 11513.25 | 9868.5 | 11513.25
AU | 1 | 22 | 1 | 11698.75 | 10027.5 | 11698.75
AU | 1 | 22 | 2 | 11824.4 | 10135.2 | 11824.4
AU | 1 | 22 | 3 | 11824.4 | 10135.2 | 11824.4
AU | 1 | 22 | 4 | 11968.25 | 10258.5 | 11968.25
AU | 1 | 22 | 5 | 11991.35 | 10278.3 | 11991.35
AU | 1 | 22 | 6 | 12028.1 | 10309.8 | 12028.1
AU | 1 | 22 | 7 | 11960.2 | 10251.6 | 11960.2
AU | 1 | 22 | 8 | 11841.2 | 10149.6 | 11841.2
AU | 1 | 22 | 9 | 11910.85 | 10209.3 | 11910.85
AU | 1 | 22 | 10 | 11848.2 | 10155.6 | 11848.2
AU | 1 | 22 | 11 | 11420.5 | 9789 | 11420.5
AU | 1 | 22 | 12 | 11195.45 | 9596.1 | 11195.45
AU | 1 | 22 | 13 | 10331.3 | 8855.4 | 10331.3
AU | 1 | 22 | 14 | 9948.4 | 8527.2 | 9948.4
AU | 1 | 22 | 15 | 9109.45 | 7808.1 | 9109.45
AU | 1 | 22 | 16 | 8825.95 | 7565.1 | 8825.95
AU | 1 | 22 | 17 | 8544.9 | 7324.2 | 8544.9
AU | 1 | 22 | 18 | 8585.15 | 7358.7 | 8585.15
AU | 1 | 22 | 19 | 8641.5 | 7407 | 8641.5
AU | 1 | 22 | 20 | 9212.35 | 7896.3 | 9212.35
AU | 1 | 22 | 21 | 9920.05 | 8502.9 | 9920.05
AU | 1 | 22 | 22 | 10684.45 | 9158.1 | 10684.45
AU | 1 | 22 | 23 | 11459 | 9822 | 11459
AU | 1 | 22 | 24 | 11513.25 | 9868.5 | 11513.25
AU | 1 | 23 | 1 | 11613.7 | 9954.6 | 11613.7
AU | 1 | 23 | 2 | 11775.75 | 10093.5 | 11775.75
AU | 1 | 23 | 3 | 11792.55 | 10107.9 | 11792.55
AU | 1 | 23 | 4 | 11833.5 | 10143 | 11833.5
AU | 1 | 23 | 5 | 11824.05 | 10134.9 | 11824.05
AU | 1 | 23 | 6 | 11824.05 | 10134.9 | 11824.05
AU | 1 | 23 | 7 | 11786.95 | 10103.1 | 11786.95
AU | 1 | 23 | 8 | 11694.2 | 10023.6 | 11694.2
AU | 1 | 23 | 9 | 11805.15 | 10118.7 | 11805.15
AU | 1 | 23 | 10 | 11742.15 | 10064.7 | 11742.15
AU | 1 | 23 | 11 | 11361.7 | 9738.6 | 11361.7
AU | 1 | 23 | 12 | 11116 | 9528 | 11116
AU | 1 | 23 | 13 | 10331.3 | 8855.4 | 10331.3
AU | 1 | 23 | 14 | 9948.4 | 8527.2 | 9948.4
AU | 1 | 23 | 15 | 9109.45 | 7808.1 | 9109.45
AU | 1 | 23 | 16 | 8827 | 7566 | 8827
AU | 1 | 23 | 17 | 8543.5 | 7323 | 8543.5
AU | 1 | 23 | 18 | 8585.15 | 7358.7 | 8585.15
AU | 1 | 23 | 19 | 8589.7 | 7362.6 | 8589.7
AU | 1 | 23 | 20 | 9160.2 | 7851.6 | 9160.2
AU | 1 | 23 | 21 | 9924.25 | 8506.5 | 9924.25
AU | 1 | 23 | 22 | 10680.25 | 9154.5 | 10680.25
AU | 1 | 23 | 23 | 11459 | 9822 | 11459
AU | 1 | 23 | 24 | 11649.4 | 9985.2 | 11649.4
AU | 1 | 24 | 1 | 11966.5 | 10257 | 11966.5
AU | 1 | 24 | 2 | 12107.2 | 10377.6 | 12107.2
AU | 1 | 24 | 3 | 12107.2 | 10377.6 | 12107.2
AU | 1 | 24 | 4 | 12276.95 | 10523.1 | 12276.95
AU | 1 | 24 | 5 | 12276.95 | 10523.1 | 12276.95
AU | 1 | 24 | 6 | 12276.95 | 10523.1 | 12276.95
AU | 1 | 24 | 7 | 12272.75 | 10519.5 | 12272.75
AU | 1 | 24 | 8 | 12260.85 | 10509.3 | 12260.85
AU | 1 | 24 | 9 | 12330.5 | 10569 | 12330.5
AU | 1 | 24 | 10 | 12267.85 | 10515.3 | 12267.85
AU | 1 | 24 | 11 | 11904.9 | 10204.2 | 11904.9
AU | 1 | 24 | 12 | 11760.35 | 10080.3 | 11760.35
AU | 1 | 24 | 13 | 10778.95 | 9239.1 | 10778.95
AU | 1 | 24 | 14 | 10331.3 | 8855.4 | 10331.3
AU | 1 | 24 | 15 | 9713.9 | 8326.2 | 9713.9
AU | 1 | 24 | 16 | 9465.05 | 8112.9 | 9465.05
AU | 1 | 24 | 17 | 9160.2 | 7851.6 | 9160.2
AU | 1 | 24 | 18 | 9150.75 | 7843.5 | 9150.75
AU | 1 | 24 | 19 | 9450.7 | 8100.6 | 9450.7
AU | 1 | 24 | 20 | 9955.4 | 8533.2 | 9955.4
AU | 1 | 24 | 21 | 10551.8 | 9044.4 | 10551.8
AU | 1 | 24 | 22 | 11236.4 | 9631.2 | 11236.4
AU | 1 | 24 | 23 | 11897.2 | 10197.6 | 11897.2
AU | 1 | 24 | 24 | 12079.2 | 10353.6 | 12079.2
AU | 1 | 25 | 1 | 11808.65 | 10121.7 | 11808.65
AU | 1 | 25 | 2 | 11833.85 | 10143.3 | 11833.85
AU | 1 | 25 | 3 | 11824.4 | 10135.2 | 11824.4
AU | 1 | 25 | 4 | 11824.05 | 10134.9 | 11824.05
AU | 1 | 25 | 5 | 11792.2 | 10107.6 | 11792.2
AU | 1 | 25 | 6 | 11723.6 | 10048.8 | 11723.6
AU | 1 | 25 | 7 | 11747.05 | 10068.9 | 11747.05
AU | 1 | 25 | 8 | 11735.5 | 10059 | 11735.5
AU | 1 | 25 | 9 | 11805.15 | 10118.7 | 11805.15
AU | 1 | 25 | 10 | 11742.15 | 10064.7 | 11742.15
AU | 1 | 25 | 11 | 11314.1 | 9697.8 | 11314.1
AU | 1 | 25 | 12 | 11116 | 9528 | 11116
AU | 1 | 25 | 13 | 10331.3 | 8855.4 | 10331.3
AU | 1 | 25 | 14 | 9948.4 | 8527.2 | 9948.4
AU | 1 | 25 | 15 | 9038.75 | 7747.5 | 9038.75
AU | 1 | 25 | 16 | 8768.9 | 7516.2 | 8768.9
AU | 1 | 25 | 17 | 8409.8 | 7208.4 | 8409.8
AU | 1 | 25 | 18 | 8394.05 | 7194.9 | 8394.05
AU | 1 | 25 | 19 | 8386.7 | 7188.6 | 8386.7
AU | 1 | 25 | 20 | 8644.65 | 7409.7 | 8644.65
AU | 1 | 25 | 21 | 8899.1 | 7627.8 | 8899.1
AU | 1 | 25 | 22 | 9365.3 | 8027.4 | 9365.3
AU | 1 | 25 | 23 | 9711.8 | 8324.4 | 9711.8
AU | 1 | 25 | 24 | 9785.65 | 8387.7 | 9785.65
AU | 1 | 26 | 1 | 10306.45 | 8834.1 | 10306.45
AU | 1 | 26 | 2 | 10239.95 | 8777.1 | 10239.95
AU | 1 | 26 | 3 | 10239.95 | 8777.1 | 10239.95
AU | 1 | 26 | 4 | 10239.6 | 8776.8 | 10239.6
AU | 1 | 26 | 5 | 10260.6 | 8794.8 | 10260.6
AU | 1 | 26 | 6 | 10260.6 | 8794.8 | 10260.6
AU | 1 | 26 | 7 | 10339.7 | 8862.6 | 10339.7
AU | 1 | 26 | 8 | 10478.3 | 8981.4 | 10478.3
AU | 1 | 26 | 9 | 10521 | 9018 | 10521
AU | 1 | 26 | 10 | 10511.9 | 9010.2 | 10511.9
AU | 1 | 26 | 11 | 10228.75 | 8767.5 | 10228.75
AU | 1 | 26 | 12 | 10124.45 | 8678.1 | 10124.45
AU | 1 | 26 | 13 | 9768.85 | 8373.3 | 9768.85
AU | 1 | 26 | 14 | 9668.4 | 8287.2 | 9668.4
AU | 1 | 26 | 15 | 9040.85 | 7749.3 | 9040.85
AU | 1 | 26 | 16 | 8794.8 | 7538.4 | 8794.8
AU | 1 | 26 | 17 | 8409.8 | 7208.4 | 8409.8
AU | 1 | 26 | 18 | 8394.05 | 7194.9 | 8394.05
AU | 1 | 26 | 19 | 8386.7 | 7188.6 | 8386.7
AU | 1 | 26 | 20 | 8618.05 | 7386.9 | 8618.05
AU | 1 | 26 | 21 | 8872.5 | 7605 | 8872.5
AU | 1 | 26 | 22 | 9338.7 | 8004.6 | 9338.7
AU | 1 | 26 | 23 | 9604.35 | 8232.3 | 9604.35
AU | 1 | 26 | 24 | 9652.3 | 8273.4 | 9652.3
AU | 1 | 27 | 1 | 10212.65 | 8753.7 | 10212.65
AU | 1 | 27 | 2 | 10179.4 | 8725.2 | 10179.4
AU | 1 | 27 | 3 | 10179.4 | 8725.2 | 10179.4
AU | 1 | 27 | 4 | 10224.9 | 8764.2 | 10224.9
AU | 1 | 27 | 5 | 10221.75 | 8761.5 | 10221.75
AU | 1 | 27 | 6 | 10208.45 | 8750.1 | 10208.45
AU | 1 | 27 | 7 | 10273.55 | 8805.9 | 10273.55
AU | 1 | 27 | 8 | 10432.45 | 8942.1 | 10432.45
AU | 1 | 27 | 9 | 10482.15 | 8984.7 | 10482.15
AU | 1 | 27 | 10 | 10505.6 | 9004.8 | 10505.6
AU | 1 | 27 | 11 | 10157 | 8706 | 10157
AU | 1 | 27 | 12 | 10090.85 | 8649.3 | 10090.85
AU | 1 | 27 | 13 | 9768.85 | 8373.3 | 9768.85
AU | 1 | 27 | 14 | 9587.9 | 8218.2 | 9587.9
AU | 1 | 27 | 15 | 9109.45 | 7808.1 | 9109.45
AU | 1 | 27 | 16 | 8903.65 | 7631.7 | 8903.65
AU | 1 | 27 | 17 | 8621.2 | 7389.6 | 8621.2
AU | 1 | 27 | 18 | 8647.8 | 7412.4 | 8647.8
AU | 1 | 27 | 19 | 8711.5 | 7467 | 8711.5
AU | 1 | 27 | 20 | 9282 | 7956 | 9282
AU | 1 | 27 | 21 | 10056.2 | 8619.6 | 10056.2
AU | 1 | 27 | 22 | 10741.85 | 9207.3 | 10741.85
AU | 1 | 27 | 23 | 11338.6 | 9718.8 | 11338.6
AU | 1 | 27 | 24 | 11462.85 | 9825.3 | 11462.85
AU | 1 | 28 | 1 | 11613.7 | 9954.6 | 11613.7
AU | 1 | 28 | 2 | 11775.75 | 10093.5 | 11775.75
AU | 1 | 28 | 3 | 11792.55 | 10107.9 | 11792.55
AU | 1 | 28 | 4 | 11824.05 | 10134.9 | 11824.05
AU | 1 | 28 | 5 | 11792.2 | 10107.6 | 11792.2
AU | 1 | 28 | 6 | 11775.4 | 10093.2 | 11775.4
AU | 1 | 28 | 7 | 11747.05 | 10068.9 | 11747.05
AU | 1 | 28 | 8 | 11694.2 | 10023.6 | 11694.2
AU | 1 | 28 | 9 | 11705.05 | 10032.9 | 11705.05
AU | 1 | 28 | 10 | 11664.1 | 9997.8 | 11664.1
AU | 1 | 28 | 11 | 11245.85 | 9639.3 | 11245.85
AU | 1 | 28 | 12 | 11000.15 | 9428.7 | 11000.15
AU | 1 | 28 | 13 | 10331.3 | 8855.4 | 10331.3
AU | 1 | 28 | 14 | 9948.4 | 8527.2 | 9948.4
AU | 1 | 28 | 15 | 9109.45 | 7808.1 | 9109.45
AU | 1 | 28 | 16 | 8903.65 | 7631.7 | 8903.65
AU | 1 | 28 | 17 | 8590.4 | 7363.2 | 8590.4
AU | 1 | 28 | 18 | 8647.8 | 7412.4 | 8647.8
AU | 1 | 28 | 19 | 8640.45 | 7406.1 | 8640.45
AU | 1 | 28 | 20 | 9210.95 | 7895.1 | 9210.95
AU | 1 | 28 | 21 | 9918.65 | 8501.7 | 9918.65
AU | 1 | 28 | 22 | 10679.2 | 9153.6 | 10679.2
AU | 1 | 28 | 23 | 11338.6 | 9718.8 | 11338.6
AU | 1 | 28 | 24 | 11462.85 | 9825.3 | 11462.85
AU | 1 | 29 | 1 | 11599.7 | 9942.6 | 11599.7
AU | 1 | 29 | 2 | 11775.75 | 10093.5 | 11775.75
AU | 1 | 29 | 3 | 11723.6 | 10048.8 | 11723.6
AU | 1 | 29 | 4 | 11792.2 | 10107.6 | 11792.2
AU | 1 | 29 | 5 | 11792.2 | 10107.6 | 11792.2
AU | 1 | 29 | 6 | 11775.4 | 10093.2 | 11775.4
AU | 1 | 29 | 7 | 11786.95 | 10103.1 | 11786.95
AU | 1 | 29 | 8 | 11735.5 | 10059 | 11735.5
AU | 1 | 29 | 9 | 11805.15 | 10118.7 | 11805.15
AU | 1 | 29 | 10 | 11742.15 | 10064.7 | 11742.15
AU | 1 | 29 | 11 | 11245.85 | 9639.3 | 11245.85
AU | 1 | 29 | 12 | 11000.15 | 9428.7 | 11000.15
AU | 1 | 29 | 13 | 10333.75 | 8857.5 | 10333.75
AU | 1 | 29 | 14 | 9947 | 8526 | 9947
AU | 1 | 29 | 15 | 9036.65 | 7745.7 | 9036.65
AU | 1 | 29 | 16 | 8827 | 7566 | 8827
AU | 1 | 29 | 17 | 8549.1 | 7327.8 | 8549.1
AU | 1 | 29 | 18 | 8586.55 | 7359.9 | 8586.55
AU | 1 | 29 | 19 | 8589.7 | 7362.6 | 8589.7
AU | 1 | 29 | 20 | 9119.95 | 7817.1 | 9119.95
AU | 1 | 29 | 21 | 9868.25 | 8458.5 | 9868.25
AU | 1 | 29 | 22 | 10594.5 | 9081 | 10594.5
AU | 1 | 29 | 23 | 11350.85 | 9729.3 | 11350.85
AU | 1 | 29 | 24 | 11475.1 | 9835.8 | 11475.1
AU | 1 | 30 | 1 | 11599.7 | 9942.6 | 11599.7
AU | 1 | 30 | 2 | 11792.55 | 10107.9 | 11792.55
AU | 1 | 30 | 3 | 11775.75 | 10093.5 | 11775.75
AU | 1 | 30 | 4 | 11968.25 | 10258.5 | 11968.25
AU | 1 | 30 | 5 | 11856.6 | 10162.8 | 11856.6
AU | 1 | 30 | 6 | 11968.25 | 10258.5 | 11968.25
AU | 1 | 30 | 7 | 12023.9 | 10306.2 | 12023.9
AU | 1 | 30 | 8 | 11975.25 | 10264.5 | 11975.25
AU | 1 | 30 | 9 | 12044.9 | 10324.2 | 12044.9
AU | 1 | 30 | 10 | 12019 | 10302 | 12019
AU | 1 | 30 | 11 | 11534.25 | 9886.5 | 11534.25
AU | 1 | 30 | 12 | 11301.15 | 9686.7 | 11301.15
AU | 1 | 30 | 13 | 10369.8 | 8888.4 | 10369.8
AU | 1 | 30 | 14 | 9948.4 | 8527.2 | 9948.4
AU | 1 | 30 | 15 | 9155.3 | 7847.4 | 9155.3
AU | 1 | 30 | 16 | 8903.65 | 7631.7 | 8903.65
AU | 1 | 30 | 17 | 8543.5 | 7323 | 8543.5
AU | 1 | 30 | 18 | 8585.15 | 7358.7 | 8585.15
AU | 1 | 30 | 19 | 8641.5 | 7407 | 8641.5
AU | 1 | 30 | 20 | 9212.35 | 7896.3 | 9212.35
AU | 1 | 30 | 21 | 9918.65 | 8501.7 | 9918.65
AU | 1 | 30 | 22 | 10679.2 | 9153.6 | 10679.2
AU | 1 | 30 | 23 | 11487.7 | 9846.6 | 11487.7
AU | 1 | 30 | 24 | 11649.4 | 9985.2 | 11649.4
AU | 1 | 31 | 1 | 11799.55 | 10113.9 | 11799.55
AU | 1 | 31 | 2 | 12028.1 | 10309.8 | 12028.1
AU | 1 | 31 | 3 | 12028.1 | 10309.8 | 12028.1
AU | 1 | 31 | 4 | 12028.1 | 10309.8 | 12028.1
AU | 1 | 31 | 5 | 12028.1 | 10309.8 | 12028.1
AU | 1 | 31 | 6 | 11833.5 | 10143 | 11833.5
AU | 1 | 31 | 7 | 11747.05 | 10068.9 | 11747.05
AU | 1 | 31 | 8 | 11636.1 | 9973.8 | 11636.1
AU | 1 | 31 | 9 | 11649.75 | 9985.5 | 11649.75
AU | 1 | 31 | 10 | 11609.15 | 9950.7 | 11609.15
AU | 1 | 31 | 11 | 11245.85 | 9639.3 | 11245.85
AU | 1 | 31 | 12 | 11000.15 | 9428.7 | 11000.15
AU | 1 | 31 | 13 | 10333.75 | 8857.5 | 10333.75
AU | 1 | 31 | 14 | 9914.1 | 8497.8 | 9914.1
AU | 1 | 31 | 15 | 9004.45 | 7718.1 | 9004.45
AU | 1 | 31 | 16 | 8794.8 | 7538.4 | 8794.8
AU | 1 | 31 | 17 | 8516.55 | 7299.9 | 8516.55
AU | 1 | 31 | 18 | 8558.2 | 7335.6 | 8558.2
AU | 1 | 31 | 19 | 8613.5 | 7383 | 8613.5
AU | 1 | 31 | 20 | 9184 | 7872 | 9184
AU | 1 | 31 | 21 | 9887.85 | 8475.3 | 9887.85
AU | 1 | 31 | 22 | 10651.9 | 9130.2 | 10651.9
AU | 1 | 31 | 23 | 11328.8 | 9710.4 | 11328.8
AU | 1 | 31 | 24 | 11350.85 | 9729.3 | 11350.85
AU | 2 | 1 | 1 | 11291 | 9678 | 11291
AU | 2 | 1 | 2 | 11323.55 | 9705.9 | 11323.55
AU | 2 | 1 | 3 | 11323.55 | 9705.9 | 11323.55
AU | 2 | 1 | 4 | 11323.2 | 9705.6 | 11323.2
AU | 2 | 1 | 5 | 11323.2 | 9705.6 | 11323.2
AU | 2 | 1 | 6 | 11335.8 | 9716.4 | 11335.8
AU | 2 | 1 | 7 | 11385.85 | 9759.3 | 11385.85
AU | 2 | 1 | 8 | 11346.3 | 9725.4 | 11346.3
AU | 2 | 1 | 9 | 11401.25 | 9772.5 | 11401.25
AU | 2 | 1 | 10 | 11338.25 | 9718.5 | 11338.25
AU | 2 | 1 | 11 | 11118.8 | 9530.4 | 11118.8
AU | 2 | 1 | 12 | 10859.1 | 9307.8 | 10859.1
AU | 2 | 1 | 13 | 10117.1 | 8671.8 | 10117.1
AU | 2 | 1 | 14 | 9710.05 | 8322.9 | 9710.05
AU | 2 | 1 | 15 | 8738.45 | 7490.1 | 8738.45
AU | 2 | 1 | 16 | 8442 | 7236 | 8442
AU | 2 | 1 | 17 | 8118.6 | 6958.8 | 8118.6
AU | 2 | 1 | 18 | 8108.1 | 6949.8 | 8108.1
AU | 2 | 1 | 19 | 8086.05 | 6930.9 | 8086.05
AU | 2 | 1 | 20 | 8358.35 | 7164.3 | 8358.35
AU | 2 | 1 | 21 | 8750.7 | 7500.6 | 8750.7
AU | 2 | 1 | 22 | 9238.25 | 7918.5 | 9238.25
AU | 2 | 1 | 23 | 9550.1 | 8185.8 | 9550.1
AU | 2 | 1 | 24 | 9607.5 | 8235 | 9607.5
AU | 2 | 2 | 1 | 9943.85 | 8523.3 | 9943.85
AU | 2 | 2 | 2 | 9876.3 | 8465.4 | 9876.3
AU | 2 | 2 | 3 | 9876.3 | 8465.4 | 9876.3
AU | 2 | 2 | 4 | 9905 | 8490 | 9905
AU | 2 | 2 | 5 | 9939.65 | 8519.7 | 9939.65
AU | 2 | 2 | 6 | 9963.1 | 8539.8 | 9963.1
AU | 2 | 2 | 7 | 10061.45 | 8624.1 | 10061.45
AU | 2 | 2 | 8 | 10215.8 | 8756.4 | 10215.8
AU | 2 | 2 | 9 | 10243.45 | 8780.1 | 10243.45
AU | 2 | 2 | 10 | 10228.4 | 8767.2 | 10228.4
AU | 2 | 2 | 11 | 10088.05 | 8646.9 | 10088.05
AU | 2 | 2 | 12 | 9959.6 | 8536.8 | 9959.6
AU | 2 | 2 | 13 | 9626.05 | 8250.9 | 9626.05
AU | 2 | 2 | 14 | 9395.75 | 8053.5 | 9395.75
AU | 2 | 2 | 15 | 8738.45 | 7490.1 | 8738.45
AU | 2 | 2 | 16 | 8426.6 | 7222.8 | 8426.6
AU | 2 | 2 | 17 | 8118.6 | 6958.8 | 8118.6
AU | 2 | 2 | 18 | 8117.55 | 6957.9 | 8117.55
AU | 2 | 2 | 19 | 8128.75 | 6967.5 | 8128.75
AU | 2 | 2 | 20 | 8391.6 | 7192.8 | 8391.6
AU | 2 | 2 | 21 | 8731.8 | 7484.4 | 8731.8
AU | 2 | 2 | 22 | 9238.25 | 7918.5 | 9238.25
AU | 2 | 2 | 23 | 9552.55 | 8187.9 | 9552.55
AU | 2 | 2 | 24 | 9609.6 | 8236.8 | 9609.6
AU | 2 | 3 | 1 | 9943.85 | 8523.3 | 9943.85
AU | 2 | 3 | 2 | 9876.3 | 8465.4 | 9876.3
AU | 2 | 3 | 3 | 9885.75 | 8473.5 | 9885.75
AU | 2 | 3 | 4 | 9964.85 | 8541.3 | 9964.85
AU | 2 | 3 | 5 | 10002.65 | 8573.7 | 10002.65
AU | 2 | 3 | 6 | 9999.15 | 8570.7 | 9999.15
AU | 2 | 3 | 7 | 10061.45 | 8624.1 | 10061.45
AU | 2 | 3 | 8 | 10215.8 | 8756.4 | 10215.8
AU | 2 | 3 | 9 | 10243.45 | 8780.1 | 10243.45
AU | 2 | 3 | 10 | 10228.4 | 8767.2 | 10228.4
AU | 2 | 3 | 11 | 10090.15 | 8648.7 | 10090.15
AU | 2 | 3 | 12 | 9962.05 | 8538.9 | 9962.05
AU | 2 | 3 | 13 | 9648.45 | 8270.1 | 9648.45
AU | 2 | 3 | 14 | 9439.5 | 8091 | 9439.5
AU | 2 | 3 | 15 | 9009.7 | 7722.6 | 9009.7
AU | 2 | 3 | 16 | 8643.6 | 7408.8 | 8643.6
AU | 2 | 3 | 17 | 8386.35 | 7188.3 | 8386.35
AU | 2 | 3 | 18 | 8428 | 7224 | 8428
AU | 2 | 3 | 19 | 8476.65 | 7265.7 | 8476.65
AU | 2 | 3 | 20 | 9088.45 | 7790.1 | 9088.45
AU | 2 | 3 | 21 | 9886.45 | 8474.1 | 9886.45
AU | 2 | 3 | 22 | 10634.75 | 9115.5 | 10634.75
AU | 2 | 3 | 23 | 11234.3 | 9629.4 | 11234.3
AU | 2 | 3 | 24 | 11337.55 | 9717.9 | 11337.55
AU | 2 | 4 | 1 | 11298.7 | 9684.6 | 11298.7
AU | 2 | 4 | 2 | 11396 | 9768 | 11396
AU | 2 | 4 | 3 | 11396 | 9768 | 11396
AU | 2 | 4 | 4 | 11495.05 | 9852.9 | 11495.05
AU | 2 | 4 | 5 | 11495.05 | 9852.9 | 11495.05
AU | 2 | 4 | 6 | 11507.65 | 9863.7 | 11507.65
AU | 2 | 4 | 7 | 11472.3 | 9833.4 | 11472.3
AU | 2 | 4 | 8 | 11405.1 | 9775.8 | 11405.1
AU | 2 | 4 | 9 | 11460.05 | 9822.9 | 11460.05
AU | 2 | 4 | 10 | 11419.45 | 9788.1 | 11419.45
AU | 2 | 4 | 11 | 11113.2 | 9525.6 | 11113.2
AU | 2 | 4 | 12 | 10853.85 | 9303.3 | 10853.85
AU | 2 | 4 | 13 | 10117.1 | 8671.8 | 10117.1
AU | 2 | 4 | 14 | 9710.05 | 8322.9 | 9710.05
AU | 2 | 4 | 15 | 8841.35 | 7578.3 | 8841.35
AU | 2 | 4 | 16 | 8590.4 | 7363.2 | 8590.4
AU | 2 | 4 | 17 | 8380.05 | 7182.9 | 8380.05
AU | 2 | 4 | 18 | 8421.7 | 7218.6 | 8421.7
AU | 2 | 4 | 19 | 8439.55 | 7233.9 | 8439.55
AU | 2 | 4 | 20 | 9065.35 | 7770.3 | 9065.35
AU | 2 | 4 | 21 | 9938.25 | 8518.5 | 9938.25
AU | 2 | 4 | 22 | 10673.6 | 9148.8 | 10673.6
AU | 2 | 4 | 23 | 11234.3 | 9629.4 | 11234.3
AU | 2 | 4 | 24 | 11336.15 | 9716.7 | 11336.15
AU | 2 | 5 | 1 | 11351.9 | 9730.2 | 11351.9
AU | 2 | 5 | 2 | 11547.2 | 9897.6 | 11547.2
AU | 2 | 5 | 3 | 11595.85 | 9939.3 | 11595.85
AU | 2 | 5 | 4 | 11644.5 | 9981 | 11644.5
AU | 2 | 5 | 5 | 11623.15 | 9962.7 | 11623.15
AU | 2 | 5 | 6 | 11617.55 | 9957.9 | 11617.55
AU | 2 | 5 | 7 | 11653.95 | 9989.1 | 11653.95
AU | 2 | 5 | 8 | 11593.4 | 9937.2 | 11593.4
AU | 2 | 5 | 9 | 11615.45 | 9956.1 | 11615.45
AU | 2 | 5 | 10 | 11592.35 | 9936.3 | 11592.35
AU | 2 | 5 | 11 | 11128.25 | 9538.5 | 11128.25
AU | 2 | 5 | 12 | 10853.85 | 9303.3 | 10853.85
AU | 2 | 5 | 13 | 10119.55 | 8673.9 | 10119.55
AU | 2 | 5 | 14 | 9717.4 | 8329.2 | 9717.4
AU | 2 | 5 | 15 | 8920.8 | 7646.4 | 8920.8
AU | 2 | 5 | 16 | 8601.95 | 7373.1 | 8601.95
AU | 2 | 5 | 17 | 8364.65 | 7169.7 | 8364.65
AU | 2 | 5 | 18 | 8418.2 | 7215.6 | 8418.2
AU | 2 | 5 | 19 | 8476.65 | 7265.7 | 8476.65
AU | 2 | 5 | 20 | 9088.45 | 7790.1 | 9088.45
AU | 2 | 5 | 21 | 9886.45 | 8474.1 | 9886.45
AU | 2 | 5 | 22 | 10601.85 | 9087.3 | 10601.85
AU | 2 | 5 | 23 | 11420.85 | 9789.3 | 11420.85
AU | 2 | 5 | 24 | 11518.85 | 9873.3 | 11518.85
AU | 2 | 6 | 1 | 11654.65 | 9989.7 | 11654.65
AU | 2 | 6 | 2 | 11854.5 | 10161 | 11854.5
AU | 2 | 6 | 3 | 11854.5 | 10161 | 11854.5
AU | 2 | 6 | 4 | 11928 | 10224 | 11928
AU | 2 | 6 | 5 | 11928 | 10224 | 11928
AU | 2 | 6 | 6 | 11940.6 | 10234.8 | 11940.6
AU | 2 | 6 | 7 | 11963 | 10254 | 11963
AU | 2 | 6 | 8 | 11877.25 | 10180.5 | 11877.25
AU | 2 | 6 | 9 | 11896.85 | 10197.3 | 11896.85
AU | 2 | 6 | 10 | 11788.35 | 10104.3 | 11788.35
AU | 2 | 6 | 11 | 11406.15 | 9776.7 | 11406.15
AU | 2 | 6 | 12 | 11246.9 | 9640.2 | 11246.9
AU | 2 | 6 | 13 | 10214.05 | 8754.9 | 10214.05
AU | 2 | 6 | 14 | 9855.3 | 8447.4 | 9855.3
AU | 2 | 6 | 15 | 9155.65 | 7847.7 | 9155.65
AU | 2 | 6 | 16 | 8793.4 | 7537.2 | 8793.4
AU | 2 | 6 | 17 | 8512.35 | 7296.3 | 8512.35
AU | 2 | 6 | 18 | 8558.2 | 7335.6 | 8558.2
AU | 2 | 6 | 19 | 8516.9 | 7300.2 | 8516.9
AU | 2 | 6 | 20 | 9087.75 | 7789.5 | 9087.75
AU | 2 | 6 | 21 | 9802.8 | 8402.4 | 9802.8
AU | 2 | 6 | 22 | 10609.9 | 9094.2 | 10609.9
AU | 2 | 6 | 23 | 11420.85 | 9789.3 | 11420.85
AU | 2 | 6 | 24 | 11490.15 | 9848.7 | 11490.15
AU | 2 | 7 | 1 | 11539.15 | 9890.7 | 11539.15
AU | 2 | 7 | 2 | 11667.25 | 10000.5 | 11667.25
AU | 2 | 7 | 3 | 11679.5 | 10011 | 11679.5
AU | 2 | 7 | 4 | 11758.6 | 10078.8 | 11758.6
AU | 2 | 7 | 5 | 11854.15 | 10160.7 | 11854.15
AU | 2 | 7 | 6 | 11866.75 | 10171.5 | 11866.75
AU | 2 | 7 | 7 | 11713.8 | 10040.4 | 11713.8
AU | 2 | 7 | 8 | 11642.4 | 9979.2 | 11642.4
AU | 2 | 7 | 9 | 11680.2 | 10011.6 | 11680.2
AU | 2 | 7 | 10 | 11617.2 | 9957.6 | 11617.2
AU | 2 | 7 | 11 | 11128.25 | 9538.5 | 11128.25
AU | 2 | 7 | 12 | 10868.55 | 9315.9 | 10868.55
AU | 2 | 7 | 13 | 10113.95 | 8669.1 | 10113.95
AU | 2 | 7 | 14 | 9810.85 | 8409.3 | 9810.85
AU | 2 | 7 | 15 | 9004.45 | 7718.1 | 9004.45
AU | 2 | 7 | 16 | 8750.35 | 7500.3 | 8750.35
AU | 2 | 7 | 17 | 8467.9 | 7258.2 | 8467.9
AU | 2 | 7 | 18 | 8509.55 | 7293.9 | 8509.55
AU | 2 | 7 | 19 | 8516.9 | 7300.2 | 8516.9
AU | 2 | 7 | 20 | 9087.75 | 7789.5 | 9087.75
AU | 2 | 7 | 21 | 9802.8 | 8402.4 | 9802.8
AU | 2 | 7 | 22 | 10601.85 | 9087.3 | 10601.85
AU | 2 | 7 | 23 | 11300.8 | 9686.4 | 11300.8
AU | 2 | 7 | 24 | 11404.05 | 9774.9 | 11404.05
AU | 2 | 8 | 1 | 11470.2 | 9831.6 | 11470.2
AU | 2 | 8 | 2 | 11623.15 | 9962.7 | 11623.15
AU | 2 | 8 | 3 | 11644.5 | 9981 | 11644.5
AU | 2 | 8 | 4 | 11758.6 | 10078.8 | 11758.6
AU | 2 | 8 | 5 | 11758.6 | 10078.8 | 11758.6
AU | 2 | 8 | 6 | 11771.2 | 10089.6 | 11771.2
AU | 2 | 8 | 7 | 11793.25 | 10108.5 | 11793.25
AU | 2 | 8 | 8 | 11702.25 | 10030.5 | 11702.25
AU | 2 | 8 | 9 | 11771.9 | 10090.2 | 11771.9
AU | 2 | 8 | 10 | 11708.9 | 10036.2 | 11708.9
AU | 2 | 8 | 11 | 11215.75 | 9613.5 | 11215.75
AU | 2 | 8 | 12 | 10976.7 | 9408.6 | 10976.7
AU | 2 | 8 | 13 | 10105.9 | 8662.2 | 10105.9
AU | 2 | 8 | 14 | 9806.65 | 8405.7 | 9806.65
AU | 2 | 8 | 15 | 8960.7 | 7680.6 | 8960.7
AU | 2 | 8 | 16 | 8639.4 | 7405.2 | 8639.4
AU | 2 | 8 | 17 | 8259.65 | 7079.7 | 8259.65
AU | 2 | 8 | 18 | 8258.6 | 7078.8 | 8258.6
AU | 2 | 8 | 19 | 8269.8 | 7088.4 | 8269.8
AU | 2 | 8 | 20 | 8494.15 | 7280.7 | 8494.15
AU | 2 | 8 | 21 | 8666.35 | 7428.3 | 8666.35
AU | 2 | 8 | 22 | 9187.5 | 7875 | 9187.5
AU | 2 | 8 | 23 | 9717.75 | 8329.5 | 9717.75
AU | 2 | 8 | 24 | 9704.1 | 8317.8 | 9704.1
AU | 2 | 9 | 1 | 10063.2 | 8625.6 | 10063.2
AU | 2 | 9 | 2 | 10207.4 | 8749.2 | 10207.4
AU | 2 | 9 | 3 | 10207.4 | 8749.2 | 10207.4
AU | 2 | 9 | 4 | 10371.55 | 8889.9 | 10371.55
AU | 2 | 9 | 5 | 10392.55 | 8907.9 | 10392.55
AU | 2 | 9 | 6 | 10421.25 | 8932.5 | 10421.25
AU | 2 | 9 | 7 | 10360.35 | 8880.3 | 10360.35
AU | 2 | 9 | 8 | 10364.9 | 8884.2 | 10364.9
AU | 2 | 9 | 9 | 10382.75 | 8899.5 | 10382.75
AU | 2 | 9 | 10 | 10367.35 | 8886.3 | 10367.35
AU | 2 | 9 | 11 | 10096.8 | 8654.4 | 10096.8
AU | 2 | 9 | 12 | 9968.35 | 8544.3 | 9968.35
AU | 2 | 9 | 13 | 9646.35 | 8268.3 | 9646.35
AU | 2 | 9 | 14 | 9534.7 | 8172.6 | 9534.7
AU | 2 | 9 | 15 | 8995.7 | 7710.6 | 8995.7
AU | 2 | 9 | 16 | 8716.75 | 7471.5 | 8716.75
AU | 2 | 9 | 17 | 8268.05 | 7086.9 | 8268.05
AU | 2 | 9 | 18 | 8258.6 | 7078.8 | 8258.6
AU | 2 | 9 | 19 | 8269.8 | 7088.4 | 8269.8
AU | 2 | 9 | 20 | 8500.8 | 7286.4 | 8500.8
AU | 2 | 9 | 21 | 8755.25 | 7504.5 | 8755.25
AU | 2 | 9 | 22 | 9269.75 | 7945.5 | 9269.75
AU | 2 | 9 | 23 | 9643.55 | 8265.9 | 9643.55
AU | 2 | 9 | 24 | 9635.85 | 8259.3 | 9635.85
AU | 2 | 10 | 1 | 10007.55 | 8577.9 | 10007.55
AU | 2 | 10 | 2 | 9979.55 | 8553.9 | 9979.55
AU | 2 | 10 | 3 | 9979.55 | 8553.9 | 9979.55
AU | 2 | 10 | 4 | 9979.55 | 8553.9 | 9979.55
AU | 2 | 10 | 5 | 10000.2 | 8571.6 | 10000.2
AU | 2 | 10 | 6 | 10029.25 | 8596.5 | 10029.25
AU | 2 | 10 | 7 | 10126.2 | 8679.6 | 10126.2
AU | 2 | 10 | 8 | 10215.8 | 8756.4 | 10215.8
AU | 2 | 10 | 9 | 10243.45 | 8780.1 | 10243.45
AU | 2 | 10 | 10 | 10228.4 | 8767.2 | 10228.4
AU | 2 | 10 | 11 | 10090.15 | 8648.7 | 10090.15
AU | 2 | 10 | 12 | 9962.05 | 8538.9 | 9962.05
AU | 2 | 10 | 13 | 9628.5 | 8253 | 9628.5
AU | 2 | 10 | 14 | 9409.05 | 8064.9 | 9409.05
AU | 2 | 10 | 15 | 9009.7 | 7722.6 | 9009.7
AU | 2 | 10 | 16 | 8752.45 | 7502.1 | 8752.45
AU | 2 | 10 | 17 | 8427.65 | 7223.7 | 8427.65
AU | 2 | 10 | 18 | 8469.3 | 7259.4 | 8469.3
AU | 2 | 10 | 19 | 8511.65 | 7295.7 | 8511.65
AU | 2 | 10 | 20 | 9106.65 | 7805.7 | 9106.65
AU | 2 | 10 | 21 | 9829.75 | 8425.5 | 9829.75
AU | 2 | 10 | 22 | 10596.6 | 9082.8 | 10596.6
AU | 2 | 10 | 23 | 11309.55 | 9693.9 | 11309.55
AU | 2 | 10 | 24 | 11384.8 | 9758.4 | 11384.8
AU | 2 | 11 | 1 | 11342.45 | 9722.1 | 11342.45
AU | 2 | 11 | 2 | 11495.4 | 9853.2 | 11495.4
AU | 2 | 11 | 3 | 11495.4 | 9853.2 | 11495.4
AU | 2 | 11 | 4 | 11595.85 | 9939.3 | 11595.85
AU | 2 | 11 | 5 | 11595.85 | 9939.3 | 11595.85
AU | 2 | 11 | 6 | 11576.25 | 9922.5 | 11576.25
AU | 2 | 11 | 7 | 11557.35 | 9906.3 | 11557.35
AU | 2 | 11 | 8 | 11528.3 | 9881.4 | 11528.3
AU | 2 | 11 | 9 | 11559.45 | 9908.1 | 11559.45
AU | 2 | 11 | 10 | 11552.45 | 9902.1 | 11552.45
AU | 2 | 11 | 11 | 11128.25 | 9538.5 | 11128.25
AU | 2 | 11 | 12 | 10868.55 | 9315.9 | 10868.55
AU | 2 | 11 | 13 | 10105.9 | 8662.2 | 10105.9
AU | 2 | 11 | 14 | 9810.85 | 8409.3 | 9810.85
AU | 2 | 11 | 15 | 9004.45 | 7718.1 | 9004.45
AU | 2 | 11 | 16 | 8792.35 | 7536.3 | 8792.35
AU | 2 | 11 | 17 | 8427.65 | 7223.7 | 8427.65
AU | 2 | 11 | 18 | 8469.3 | 7259.4 | 8469.3
AU | 2 | 11 | 19 | 8494.85 | 7281.3 | 8494.85
AU | 2 | 11 | 20 | 9096.85 | 7797.3 | 9096.85
AU | 2 | 11 | 21 | 9859.15 | 8450.7 | 9859.15
AU | 2 | 11 | 22 | 10596.6 | 9082.8 | 10596.6
AU | 2 | 11 | 23 | 11282.95 | 9671.1 | 11282.95
AU | 2 | 11 | 24 | 11384.8 | 9758.4 | 11384.8
AU | 2 | 12 | 1 | 11342.45 | 9722.1 | 11342.45
AU | 2 | 12 | 2 | 11495.4 | 9853.2 | 11495.4
AU | 2 | 12 | 3 | 11495.4 | 9853.2 | 11495.4
AU | 2 | 12 | 4 | 11595.85 | 9939.3 | 11595.85
AU | 2 | 12 | 5 | 11595.85 | 9939.3 | 11595.85
AU | 2 | 12 | 6 | 11608.45 | 9950.1 | 11608.45
AU | 2 | 12 | 7 | 11622.1 | 9961.8 | 11622.1
AU | 2 | 12 | 8 | 11545.8 | 9896.4 | 11545.8
AU | 2 | 12 | 9 | 11615.45 | 9956.1 | 11615.45
AU | 2 | 12 | 10 | 11552.45 | 9902.1 | 11552.45
AU | 2 | 12 | 11 | 11158 | 9564 | 11158
AU | 2 | 12 | 12 | 10898.65 | 9341.7 | 10898.65
AU | 2 | 12 | 13 | 10105.9 | 8662.2 | 10105.9
AU | 2 | 12 | 14 | 9810.85 | 8409.3 | 9810.85
AU | 2 | 12 | 15 | 9005.5 | 7719 | 9005.5
AU | 2 | 12 | 16 | 8710.1 | 7465.8 | 8710.1
AU | 2 | 12 | 17 | 8398.25 | 7198.5 | 8398.25
AU | 2 | 12 | 18 | 8469.3 | 7259.4 | 8469.3
AU | 2 | 12 | 19 | 8494.85 | 7281.3 | 8494.85
AU | 2 | 12 | 20 | 9094.75 | 7795.5 | 9094.75
AU | 2 | 12 | 21 | 9886.45 | 8474.1 | 9886.45
AU | 2 | 12 | 22 | 10619.7 | 9102.6 | 10619.7
AU | 2 | 12 | 23 | 11249 | 9642 | 11249
AU | 2 | 12 | 24 | 11404.05 | 9774.9 | 11404.05
AU | 2 | 13 | 1 | 11428.9 | 9796.2 | 11428.9
AU | 2 | 13 | 2 | 11595.85 | 9939.3 | 11595.85
AU | 2 | 13 | 3 | 11605.3 | 9947.4 | 11605.3
AU | 2 | 13 | 4 | 11679.15 | 10010.7 | 11679.15
AU | 2 | 13 | 5 | 11679.15 | 10010.7 | 11679.15
AU | 2 | 13 | 6 | 11691.75 | 10021.5 | 11691.75
AU | 2 | 13 | 7 | 11713.8 | 10040.4 | 11713.8
AU | 2 | 13 | 8 | 11663.4 | 9997.2 | 11663.4
AU | 2 | 13 | 9 | 11733.05 | 10056.9 | 11733.05
AU | 2 | 13 | 10 | 11674.25 | 10006.5 | 11674.25
AU | 2 | 13 | 11 | 11215.75 | 9613.5 | 11215.75
AU | 2 | 13 | 12 | 10912.65 | 9353.7 | 10912.65
AU | 2 | 13 | 13 | 10105.9 | 8662.2 | 10105.9
AU | 2 | 13 | 14 | 9806.65 | 8405.7 | 9806.65
AU | 2 | 13 | 15 | 9117.5 | 7815 | 9117.5
AU | 2 | 13 | 16 | 8793.4 | 7537.2 | 8793.4
AU | 2 | 13 | 17 | 8512.35 | 7296.3 | 8512.35
AU | 2 | 13 | 18 | 8554 | 7332 | 8554
AU | 2 | 13 | 19 | 8613.5 | 7383 | 8613.5
AU | 2 | 13 | 20 | 9177.35 | 7866.3 | 9177.35
AU | 2 | 13 | 21 | 9802.8 | 8402.4 | 9802.8
AU | 2 | 13 | 22 | 10609.9 | 9094.2 | 10609.9
AU | 2 | 13 | 23 | 11420.85 | 9789.3 | 11420.85
AU | 2 | 13 | 24 | 11499.6 | 9856.8 | 11499.6
AU | 2 | 14 | 1 | 11571 | 9918 | 11571
AU | 2 | 14 | 2 | 11667.25 | 10000.5 | 11667.25
AU | 2 | 14 | 3 | 11679.5 | 10011 | 11679.5
AU | 2 | 14 | 4 | 11722.9 | 10048.2 | 11722.9
AU | 2 | 14 | 5 | 11758.6 | 10078.8 | 11758.6
AU | 2 | 14 | 6 | 11816.7 | 10128.6 | 11816.7
AU | 2 | 14 | 7 | 11757.9 | 10078.2 | 11757.9
AU | 2 | 14 | 8 | 11690 | 10020 | 11690
AU | 2 | 14 | 9 | 11759.65 | 10079.7 | 11759.65
AU | 2 | 14 | 10 | 11697 | 10026 | 11697
AU | 2 | 14 | 11 | 11315.5 | 9699 | 11315.5
AU | 2 | 14 | 12 | 11124.4 | 9535.2 | 11124.4
AU | 2 | 14 | 13 | 10180.8 | 8726.4 | 10180.8
AU | 2 | 14 | 14 | 9836.75 | 8431.5 | 9836.75
AU | 2 | 14 | 15 | 9143.4 | 7837.2 | 9143.4
AU | 2 | 14 | 16 | 8897.7 | 7626.6 | 8897.7
AU | 2 | 14 | 17 | 8511.3 | 7295.4 | 8511.3
AU | 2 | 14 | 18 | 8552.95 | 7331.1 | 8552.95
AU | 2 | 14 | 19 | 8609.3 | 7379.4 | 8609.3
AU | 2 | 14 | 20 | 9179.8 | 7868.4 | 9179.8
AU | 2 | 14 | 21 | 9887.85 | 8475.3 | 9887.85
AU | 2 | 14 | 22 | 10648.05 | 9126.9 | 10648.05
AU | 2 | 14 | 23 | 11377.1 | 9751.8 | 11377.1
AU | 2 | 14 | 24 | 11490.15 | 9848.7 | 11490.15
AU | 2 | 15 | 1 | 11470.2 | 9831.6 | 11470.2
AU | 2 | 15 | 2 | 11595.85 | 9939.3 | 11595.85
AU | 2 | 15 | 3 | 11595.85 | 9939.3 | 11595.85
AU | 2 | 15 | 4 | 11640.3 | 9977.4 | 11640.3
AU | 2 | 15 | 5 | 11667.25 | 10000.5 | 11667.25
AU | 2 | 15 | 6 | 11691.75 | 10021.5 | 11691.75
AU | 2 | 15 | 7 | 11674.95 | 10007.1 | 11674.95
AU | 2 | 15 | 8 | 11651.5 | 9987 | 11651.5
AU | 2 | 15 | 9 | 11720.45 | 10046.1 | 11720.45
AU | 2 | 15 | 10 | 11652.9 | 9988.2 | 11652.9
AU | 2 | 15 | 11 | 11259.5 | 9651 | 11259.5
AU | 2 | 15 | 12 | 11068.4 | 9487.2 | 11068.4
AU | 2 | 15 | 13 | 10106.25 | 8662.5 | 10106.25
AU | 2 | 15 | 14 | 9806.65 | 8405.7 | 9806.65
AU | 2 | 15 | 15 | 8960.7 | 7680.6 | 8960.7
AU | 2 | 15 | 16 | 8639.4 | 7405.2 | 8639.4
AU | 2 | 15 | 17 | 8259.65 | 7079.7 | 8259.65
AU | 2 | 15 | 18 | 8258.6 | 7078.8 | 8258.6
AU | 2 | 15 | 19 | 8180.55 | 7011.9 | 8180.55
AU | 2 | 15 | 20 | 8406.65 | 7205.7 | 8406.65
AU | 2 | 15 | 21 | 8666.35 | 7428.3 | 8666.35
AU | 2 | 15 | 22 | 9227.75 | 7909.5 | 9227.75
AU | 2 | 15 | 23 | 9643.55 | 8265.9 | 9643.55
AU | 2 | 15 | 24 | 9665.6 | 8284.8 | 9665.6
AU | 2 | 16 | 1 | 10046.4 | 8611.2 | 10046.4
AU | 2 | 16 | 2 | 10191.3 | 8735.4 | 10191.3
AU | 2 | 16 | 3 | 10191.3 | 8735.4 | 10191.3
AU | 2 | 16 | 4 | 10207.05 | 8748.9 | 10207.05
AU | 2 | 16 | 5 | 10228.05 | 8766.9 | 10228.05
AU | 2 | 16 | 6 | 10256.75 | 8791.5 | 10256.75
AU | 2 | 16 | 7 | 10360.35 | 8880.3 | 10360.35
AU | 2 | 16 | 8 | 10527.3 | 9023.4 | 10527.3
AU | 2 | 16 | 9 | 10553.9 | 9046.2 | 10553.9
AU | 2 | 16 | 10 | 10538.85 | 9033.3 | 10538.85
AU | 2 | 16 | 11 | 10207.05 | 8748.9 | 10207.05
AU | 2 | 16 | 12 | 10018.75 | 8587.5 | 10018.75
AU | 2 | 16 | 13 | 9646.35 | 8268.3 | 9646.35
AU | 2 | 16 | 14 | 9534.7 | 8172.6 | 9534.7
AU | 2 | 16 | 15 | 8923.25 | 7648.5 | 8923.25
AU | 2 | 16 | 16 | 8639.4 | 7405.2 | 8639.4
AU | 2 | 16 | 17 | 8259.65 | 7079.7 | 8259.65
AU | 2 | 16 | 18 | 8258.6 | 7078.8 | 8258.6
AU | 2 | 16 | 19 | 8263.15 | 7082.7 | 8263.15
AU | 2 | 16 | 20 | 8452.15 | 7244.7 | 8452.15
AU | 2 | 16 | 21 | 8706.6 | 7462.8 | 8706.6
AU | 2 | 16 | 22 | 9269.75 | 7945.5 | 9269.75
AU | 2 | 16 | 23 | 9737 | 8346 | 9737
AU | 2 | 16 | 24 | 9704.1 | 8317.8 | 9704.1
AU | 2 | 17 | 1 | 10088.05 | 8646.9 | 10088.05
AU | 2 | 17 | 2 | 10207.4 | 8749.2 | 10207.4
AU | 2 | 17 | 3 | 10207.4 | 8749.2 | 10207.4
AU | 2 | 17 | 4 | 10207.05 | 8748.9 | 10207.05
AU | 2 | 17 | 5 | 10263.4 | 8797.2 | 10263.4
AU | 2 | 17 | 6 | 10421.25 | 8932.5 | 10421.25
AU | 2 | 17 | 7 | 10360.35 | 8880.3 | 10360.35
AU | 2 | 17 | 8 | 10527.3 | 9023.4 | 10527.3
AU | 2 | 17 | 9 | 10570 | 9060 | 10570
AU | 2 | 17 | 10 | 10554.6 | 9046.8 | 10554.6
AU | 2 | 17 | 11 | 10207.05 | 8748.9 | 10207.05
AU | 2 | 17 | 12 | 10147.2 | 8697.6 | 10147.2
AU | 2 | 17 | 13 | 9646.35 | 8268.3 | 9646.35
AU | 2 | 17 | 14 | 9615.2 | 8241.6 | 9615.2
AU | 2 | 17 | 15 | 9143.4 | 7837.2 | 9143.4
AU | 2 | 17 | 16 | 8802.15 | 7544.7 | 8802.15
AU | 2 | 17 | 17 | 8511.3 | 7295.4 | 8511.3
AU | 2 | 17 | 18 | 8552.95 | 7331.1 | 8552.95
AU | 2 | 17 | 19 | 8607.9 | 7378.2 | 8607.9
AU | 2 | 17 | 20 | 9195.9 | 7882.2 | 9195.9
AU | 2 | 17 | 21 | 9991.45 | 8564.1 | 9991.45
AU | 2 | 17 | 22 | 10703.7 | 9174.6 | 10703.7
AU | 2 | 17 | 23 | 11628.75 | 9967.5 | 11628.75
AU | 2 | 17 | 24 | 11644.15 | 9980.7 | 11644.15
AU | 2 | 18 | 1 | 11642.4 | 9979.2 | 11642.4
AU | 2 | 18 | 2 | 11758.6 | 10078.8 | 11758.6
AU | 2 | 18 | 3 | 11758.6 | 10078.8 | 11758.6
AU | 2 | 18 | 4 | 11854.15 | 10160.7 | 11854.15
AU | 2 | 18 | 5 | 11854.15 | 10160.7 | 11854.15
AU | 2 | 18 | 6 | 11866.75 | 10171.5 | 11866.75
AU | 2 | 18 | 7 | 11793.25 | 10108.5 | 11793.25
AU | 2 | 18 | 8 | 11781.35 | 10098.3 | 11781.35
AU | 2 | 18 | 9 | 11815.65 | 10127.7 | 11815.65
AU | 2 | 18 | 10 | 11788.35 | 10104.3 | 11788.35
AU | 2 | 18 | 11 | 11447.45 | 9812.1 | 11447.45
AU | 2 | 18 | 12 | 11246.9 | 9640.2 | 11246.9
AU | 2 | 18 | 13 | 10361.75 | 8881.5 | 10361.75
AU | 2 | 18 | 14 | 10061.1 | 8623.8 | 10061.1
AU | 2 | 18 | 15 | 9525.95 | 8165.1 | 9525.95
AU | 2 | 18 | 16 | 9174.55 | 7863.9 | 9174.55
AU | 2 | 18 | 17 | 8954.75 | 7675.5 | 8954.75
AU | 2 | 18 | 18 | 8953 | 7674 | 8953
AU | 2 | 18 | 19 | 8753.85 | 7503.3 | 8753.85
AU | 2 | 18 | 20 | 9249.8 | 7928.4 | 9249.8
AU | 2 | 18 | 21 | 9926.7 | 8508.6 | 9926.7
AU | 2 | 18 | 22 | 10646.65 | 9125.7 | 10646.65
AU | 2 | 18 | 23 | 11300.8 | 9686.4 | 11300.8
AU | 2 | 18 | 24 | 11404.05 | 9774.9 | 11404.05
AU | 2 | 19 | 1 | 11298.7 | 9684.6 | 11298.7
AU | 2 | 19 | 2 | 11367.3 | 9743.4 | 11367.3
AU | 2 | 19 | 3 | 11367.3 | 9743.4 | 11367.3
AU | 2 | 19 | 4 | 11367.3 | 9743.4 | 11367.3
AU | 2 | 19 | 5 | 11367.3 | 9743.4 | 11367.3
AU | 2 | 19 | 6 | 11408.6 | 9778.8 | 11408.6
AU | 2 | 19 | 7 | 11429.6 | 9796.8 | 11429.6
AU | 2 | 19 | 8 | 11361.35 | 9738.3 | 11361.35
AU | 2 | 19 | 9 | 11416.3 | 9785.4 | 11416.3
AU | 2 | 19 | 10 | 11353.3 | 9731.4 | 11353.3
AU | 2 | 19 | 11 | 11113.2 | 9525.6 | 11113.2
AU | 2 | 19 | 12 | 10853.85 | 9303.3 | 10853.85
AU | 2 | 19 | 13 | 10115.35 | 8670.3 | 10115.35
AU | 2 | 19 | 14 | 9773.75 | 8377.5 | 9773.75
AU | 2 | 19 | 15 | 9005.5 | 7719 | 9005.5
AU | 2 | 19 | 16 | 8750.35 | 7500.3 | 8750.35
AU | 2 | 19 | 17 | 8467.9 | 7258.2 | 8467.9
AU | 2 | 19 | 18 | 8469.3 | 7259.4 | 8469.3
AU | 2 | 19 | 19 | 8524.25 | 7306.5 | 8524.25
AU | 2 | 19 | 20 | 9087.75 | 7789.5 | 9087.75
AU | 2 | 19 | 21 | 9802.8 | 8402.4 | 9802.8
AU | 2 | 19 | 22 | 10609.9 | 9094.2 | 10609.9
AU | 2 | 19 | 23 | 11300.8 | 9686.4 | 11300.8
AU | 2 | 19 | 24 | 11404.05 | 9774.9 | 11404.05
AU | 2 | 20 | 1 | 11428.9 | 9796.2 | 11428.9
AU | 2 | 20 | 2 | 11595.85 | 9939.3 | 11595.85
AU | 2 | 20 | 3 | 11605.3 | 9947.4 | 11605.3
AU | 2 | 20 | 4 | 11679.15 | 10010.7 | 11679.15
AU | 2 | 20 | 5 | 11722.9 | 10048.2 | 11722.9
AU | 2 | 20 | 6 | 11735.5 | 10059 | 11735.5
AU | 2 | 20 | 7 | 11713.8 | 10040.4 | 11713.8
AU | 2 | 20 | 8 | 11645.9 | 9982.2 | 11645.9
AU | 2 | 20 | 9 | 11721.15 | 10046.7 | 11721.15
AU | 2 | 20 | 10 | 11649.05 | 9984.9 | 11649.05
AU | 2 | 20 | 11 | 11172 | 9576 | 11172
AU | 2 | 20 | 12 | 10912.65 | 9353.7 | 10912.65
AU | 2 | 20 | 13 | 10105.9 | 8662.2 | 10105.9
AU | 2 | 20 | 14 | 9806.65 | 8405.7 | 9806.65
AU | 2 | 20 | 15 | 9117.5 | 7815 | 9117.5
AU | 2 | 20 | 16 | 8871.1 | 7603.8 | 8871.1
AU | 2 | 20 | 17 | 8520.05 | 7302.9 | 8520.05
AU | 2 | 20 | 18 | 8552.95 | 7331.1 | 8552.95
AU | 2 | 20 | 19 | 8607.9 | 7378.2 | 8607.9
AU | 2 | 20 | 20 | 9178.75 | 7867.5 | 9178.75
AU | 2 | 20 | 21 | 9886.45 | 8474.1 | 9886.45
AU | 2 | 20 | 22 | 10646.65 | 9125.7 | 10646.65
AU | 2 | 20 | 23 | 11449.55 | 9813.9 | 11449.55
AU | 2 | 20 | 24 | 11562.6 | 9910.8 | 11562.6
AU | 2 | 21 | 1 | 11580.45 | 9926.1 | 11580.45
AU | 2 | 21 | 2 | 11679.5 | 10011 | 11679.5
AU | 2 | 21 | 3 | 11723.25 | 10048.5 | 11723.25
AU | 2 | 21 | 4 | 11804.1 | 10117.8 | 11804.1
AU | 2 | 21 | 5 | 11758.6 | 10078.8 | 11758.6
AU | 2 | 21 | 6 | 11691.75 | 10021.5 | 11691.75
AU | 2 | 21 | 7 | 11663.4 | 9997.2 | 11663.4
AU | 2 | 21 | 8 | 11593.4 | 9937.2 | 11593.4
AU | 2 | 21 | 9 | 11663.4 | 9997.2 | 11663.4
AU | 2 | 21 | 10 | 11552.45 | 9902.1 | 11552.45
AU | 2 | 21 | 11 | 11215.75 | 9613.5 | 11215.75
AU | 2 | 21 | 12 | 10962.7 | 9396.6 | 10962.7
AU | 2 | 21 | 13 | 10136 | 8688 | 10136
AU | 2 | 21 | 14 | 9806.65 | 8405.7 | 9806.65
AU | 2 | 21 | 15 | 9143.4 | 7837.2 | 9143.4
AU | 2 | 21 | 16 | 8971.9 | 7690.2 | 8971.9
AU | 2 | 21 | 17 | 8689.8 | 7448.4 | 8689.8
AU | 2 | 21 | 18 | 8716.4 | 7471.2 | 8716.4
AU | 2 | 21 | 19 | 8762.95 | 7511.1 | 8762.95
AU | 2 | 21 | 20 | 9324.7 | 7992.6 | 9324.7
AU | 2 | 21 | 21 | 9991.45 | 8564.1 | 9991.45
AU | 2 | 21 | 22 | 10721.55 | 9189.9 | 10721.55
AU | 2 | 21 | 23 | 11449.55 | 9813.9 | 11449.55
AU | 2 | 21 | 24 | 11562.6 | 9910.8 | 11562.6
AU | 2 | 22 | 1 | 11571 | 9918 | 11571
AU | 2 | 22 | 2 | 11679.5 | 10011 | 11679.5
AU | 2 | 22 | 3 | 11679.5 | 10011 | 11679.5
AU | 2 | 22 | 4 | 11758.6 | 10078.8 | 11758.6
AU | 2 | 22 | 5 | 11758.6 | 10078.8 | 11758.6
AU | 2 | 22 | 6 | 11771.2 | 10089.6 | 11771.2
AU | 2 | 22 | 7 | 11757.9 | 10078.2 | 11757.9
AU | 2 | 22 | 8 | 11702.25 | 10030.5 | 11702.25
AU | 2 | 22 | 9 | 11771.9 | 10090.2 | 11771.9
AU | 2 | 22 | 10 | 11708.9 | 10036.2 | 11708.9
AU | 2 | 22 | 11 | 11438.35 | 9804.3 | 11438.35
AU | 2 | 22 | 12 | 11172.35 | 9576.3 | 11172.35
AU | 2 | 22 | 13 | 10361.75 | 8881.5 | 10361.75
AU | 2 | 22 | 14 | 9913.05 | 8496.9 | 9913.05
AU | 2 | 22 | 15 | 9192.4 | 7879.2 | 9192.4
AU | 2 | 22 | 16 | 8915.55 | 7641.9 | 8915.55
AU | 2 | 22 | 17 | 8515.85 | 7299.3 | 8515.85
AU | 2 | 22 | 18 | 8393.35 | 7194.3 | 8393.35
AU | 2 | 22 | 19 | 8360.45 | 7166.1 | 8360.45
AU | 2 | 22 | 20 | 8592.5 | 7365 | 8592.5
AU | 2 | 22 | 21 | 8846.95 | 7583.1 | 8846.95
AU | 2 | 22 | 22 | 9313.15 | 7982.7 | 9313.15
AU | 2 | 22 | 23 | 9787.4 | 8389.2 | 9787.4
AU | 2 | 22 | 24 | 9764.65 | 8369.7 | 9764.65
AU | 2 | 23 | 1 | 10274.25 | 8806.5 | 10274.25
AU | 2 | 23 | 2 | 10242.75 | 8779.5 | 10242.75
AU | 2 | 23 | 3 | 10274.95 | 8807.1 | 10274.95
AU | 2 | 23 | 4 | 10455.9 | 8962.2 | 10455.9
AU | 2 | 23 | 5 | 10434.9 | 8944.2 | 10434.9
AU | 2 | 23 | 6 | 10463.95 | 8969.1 | 10463.95
AU | 2 | 23 | 7 | 10502.8 | 9002.4 | 10502.8
AU | 2 | 23 | 8 | 10669.75 | 9145.5 | 10669.75
AU | 2 | 23 | 9 | 10680.25 | 9154.5 | 10680.25
AU | 2 | 23 | 10 | 10665.2 | 9141.6 | 10665.2
AU | 2 | 23 | 11 | 10274.95 | 8807.1 | 10274.95
AU | 2 | 23 | 12 | 10189.9 | 8734.2 | 10189.9
AU | 2 | 23 | 13 | 9825.2 | 8421.6 | 9825.2
AU | 2 | 23 | 14 | 9786.35 | 8388.3 | 9786.35
AU | 2 | 23 | 15 | 9302.3 | 7973.4 | 9302.3
AU | 2 | 23 | 16 | 8915.55 | 7641.9 | 8915.55
AU | 2 | 23 | 17 | 8615.6 | 7384.8 | 8615.6
AU | 2 | 23 | 18 | 8591.1 | 7363.8 | 8591.1
AU | 2 | 23 | 19 | 8510.95 | 7295.1 | 8510.95
AU | 2 | 23 | 20 | 8691.2 | 7449.6 | 8691.2
AU | 2 | 23 | 21 | 8902.6 | 7630.8 | 8902.6
AU | 2 | 23 | 22 | 9325.4 | 7993.2 | 9325.4
AU | 2 | 23 | 23 | 9914.45 | 8498.1 | 9914.45
AU | 2 | 23 | 24 | 9859.85 | 8451.3 | 9859.85
AU | 2 | 24 | 1 | 10422.65 | 8933.7 | 10422.65
AU | 2 | 24 | 2 | 10456.25 | 8962.5 | 10456.25
AU | 2 | 24 | 3 | 10456.25 | 8962.5 | 10456.25
AU | 2 | 24 | 4 | 10455.9 | 8962.2 | 10455.9
AU | 2 | 24 | 5 | 10476.9 | 8980.2 | 10476.9
AU | 2 | 24 | 6 | 10505.95 | 9005.1 | 10505.95
AU | 2 | 24 | 7 | 10587.15 | 9074.7 | 10587.15
AU | 2 | 24 | 8 | 10669.75 | 9145.5 | 10669.75
AU | 2 | 24 | 9 | 10680.25 | 9154.5 | 10680.25
AU | 2 | 24 | 10 | 10665.2 | 9141.6 | 10665.2
AU | 2 | 24 | 11 | 10274.95 | 8807.1 | 10274.95
AU | 2 | 24 | 12 | 10361.4 | 8881.2 | 10361.4
AU | 2 | 24 | 13 | 9893.1 | 8479.8 | 9893.1
AU | 2 | 24 | 14 | 9877.35 | 8466.3 | 9877.35
AU | 2 | 24 | 15 | 9773.75 | 8377.5 | 9773.75
AU | 2 | 24 | 16 | 9349.2 | 8013.6 | 9349.2
AU | 2 | 24 | 17 | 9075.85 | 7779.3 | 9075.85
AU | 2 | 24 | 18 | 9038.4 | 7747.2 | 9038.4
AU | 2 | 24 | 19 | 9016.35 | 7728.3 | 9016.35
AU | 2 | 24 | 20 | 9577.75 | 8209.5 | 9577.75
AU | 2 | 24 | 21 | 10177.3 | 8723.4 | 10177.3
AU | 2 | 24 | 22 | 10870.3 | 9317.4 | 10870.3
AU | 2 | 24 | 23 | 11696.65 | 10025.7 | 11696.65
AU | 2 | 24 | 24 | 11695.95 | 10025.1 | 11695.95
AU | 2 | 25 | 1 | 11642.4 | 9979.2 | 11642.4
AU | 2 | 25 | 2 | 11723.25 | 10048.5 | 11723.25
AU | 2 | 25 | 3 | 11723.25 | 10048.5 | 11723.25
AU | 2 | 25 | 4 | 11758.6 | 10078.8 | 11758.6
AU | 2 | 25 | 5 | 11722.9 | 10048.2 | 11722.9
AU | 2 | 25 | 6 | 11691.75 | 10021.5 | 11691.75
AU | 2 | 25 | 7 | 11653.95 | 9989.1 | 11653.95
AU | 2 | 25 | 8 | 11593.4 | 9937.2 | 11593.4
AU | 2 | 25 | 9 | 11663.4 | 9997.2 | 11663.4
AU | 2 | 25 | 10 | 11600.4 | 9943.2 | 11600.4
AU | 2 | 25 | 11 | 11201.75 | 9601.5 | 11201.75
AU | 2 | 25 | 12 | 10962.7 | 9396.6 | 10962.7
AU | 2 | 25 | 13 | 10150 | 8700 | 10150
AU | 2 | 25 | 14 | 9855.3 | 8447.4 | 9855.3
AU | 2 | 25 | 15 | 9271.15 | 7946.7 | 9271.15
AU | 2 | 25 | 16 | 8984.15 | 7700.7 | 8984.15
AU | 2 | 25 | 17 | 8756.65 | 7505.7 | 8756.65
AU | 2 | 25 | 18 | 8716.4 | 7471.2 | 8716.4
AU | 2 | 25 | 19 | 8753.85 | 7503.3 | 8753.85
AU | 2 | 25 | 20 | 9324.7 | 7992.6 | 9324.7
AU | 2 | 25 | 21 | 10022.25 | 8590.5 | 10022.25
AU | 2 | 25 | 22 | 10749.55 | 9213.9 | 10749.55
AU | 2 | 25 | 23 | 11420.85 | 9789.3 | 11420.85
AU | 2 | 25 | 24 | 11416.3 | 9785.4 | 11416.3
AU | 2 | 26 | 1 | 11371.15 | 9746.7 | 11371.15
AU | 2 | 26 | 2 | 11396 | 9768 | 11396
AU | 2 | 26 | 3 | 11396 | 9768 | 11396
AU | 2 | 26 | 4 | 11495.05 | 9852.9 | 11495.05
AU | 2 | 26 | 5 | 11495.05 | 9852.9 | 11495.05
AU | 2 | 26 | 6 | 11507.65 | 9863.7 | 11507.65
AU | 2 | 26 | 7 | 11605.3 | 9947.4 | 11605.3
AU | 2 | 26 | 8 | 11642.4 | 9979.2 | 11642.4
AU | 2 | 26 | 9 | 11712.05 | 10038.9 | 11712.05
AU | 2 | 26 | 10 | 11649.05 | 9984.9 | 11649.05
AU | 2 | 26 | 11 | 11315.5 | 9699 | 11315.5
AU | 2 | 26 | 12 | 11124.4 | 9535.2 | 11124.4
AU | 2 | 26 | 13 | 10214.05 | 8754.9 | 10214.05
AU | 2 | 26 | 14 | 9886.1 | 8473.8 | 9886.1
AU | 2 | 26 | 15 | 9308.6 | 7978.8 | 9308.6
AU | 2 | 26 | 16 | 9155.3 | 7847.4 | 9155.3
AU | 2 | 26 | 17 | 8954.75 | 7675.5 | 8954.75
AU | 2 | 26 | 18 | 8972.25 | 7690.5 | 8972.25
AU | 2 | 26 | 19 | 9016.35 | 7728.3 | 9016.35
AU | 2 | 26 | 20 | 9577.75 | 8209.5 | 9577.75
AU | 2 | 26 | 21 | 10148.6 | 8698.8 | 10148.6
AU | 2 | 26 | 22 | 10851.05 | 9300.9 | 10851.05
AU | 2 | 26 | 23 | 11688.6 | 10018.8 | 11688.6
AU | 2 | 26 | 24 | 11695.95 | 10025.1 | 11695.95
AU | 2 | 27 | 1 | 11598.3 | 9941.4 | 11598.3
AU | 2 | 27 | 2 | 11679.5 | 10011 | 11679.5
AU | 2 | 27 | 3 | 11679.5 | 10011 | 11679.5
AU | 2 | 27 | 4 | 11595.85 | 9939.3 | 11595.85
AU | 2 | 27 | 5 | 11546.85 | 9897.3 | 11546.85
AU | 2 | 27 | 6 | 11507.65 | 9863.7 | 11507.65
AU | 2 | 27 | 7 | 11458.3 | 9821.4 | 11458.3
AU | 2 | 27 | 8 | 11391.1 | 9763.8 | 11391.1
AU | 2 | 27 | 9 | 11446.05 | 9810.9 | 11446.05
AU | 2 | 27 | 10 | 11397.4 | 9769.2 | 11397.4
AU | 2 | 27 | 11 | 11128.25 | 9538.5 | 11128.25
AU | 2 | 27 | 12 | 10868.55 | 9315.9 | 10868.55
AU | 2 | 27 | 13 | 10113.95 | 8669.1 | 10113.95
AU | 2 | 27 | 14 | 9814.7 | 8412.6 | 9814.7
AU | 2 | 27 | 15 | 9042.25 | 7750.5 | 9042.25
AU | 2 | 27 | 16 | 8793.4 | 7537.2 | 8793.4
AU | 2 | 27 | 17 | 8512.35 | 7296.3 | 8512.35
AU | 2 | 27 | 18 | 8554 | 7332 | 8554
AU | 2 | 27 | 19 | 8609.3 | 7379.4 | 8609.3
AU | 2 | 27 | 20 | 9179.8 | 7868.4 | 9179.8
AU | 2 | 27 | 21 | 9887.85 | 8475.3 | 9887.85
AU | 2 | 27 | 22 | 10648.05 | 9126.9 | 10648.05
AU | 2 | 27 | 23 | 11300.8 | 9686.4 | 11300.8
AU | 2 | 27 | 24 | 11404.05 | 9774.9 | 11404.05
AU | 2 | 28 | 1 | 11351.9 | 9730.2 | 11351.9
AU | 2 | 28 | 2 | 11495.4 | 9853.2 | 11495.4
AU | 2 | 28 | 3 | 11495.4 | 9853.2 | 11495.4
AU | 2 | 28 | 4 | 11409.65 | 9779.7 | 11409.65
AU | 2 | 28 | 5 | 11376.75 | 9751.5 | 11376.75
AU | 2 | 28 | 6 | 11335.8 | 9716.4 | 11335.8
AU | 2 | 28 | 7 | 11385.85 | 9759.3 | 11385.85
AU | 2 | 28 | 8 | 11346.3 | 9725.4 | 11346.3
AU | 2 | 28 | 9 | 11416.3 | 9785.4 | 11416.3
AU | 2 | 28 | 10 | 11353.3 | 9731.4 | 11353.3
AU | 2 | 28 | 11 | 11114.6 | 9526.8 | 11114.6
AU | 2 | 28 | 12 | 10854.9 | 9304.2 | 10854.9
AU | 2 | 28 | 13 | 10119.55 | 8673.9 | 10119.55
AU | 2 | 28 | 14 | 9746.45 | 8354.1 | 9746.45
AU | 2 | 28 | 15 | 8971.9 | 7690.2 | 8971.9
AU | 2 | 28 | 16 | 8763.3 | 7511.4 | 8763.3
AU | 2 | 28 | 17 | 8478.75 | 7267.5 | 8478.75
AU | 2 | 28 | 18 | 8520.4 | 7303.2 | 8520.4
AU | 2 | 28 | 19 | 8575.35 | 7350.3 | 8575.35
AU | 2 | 28 | 20 | 9145.85 | 7839.3 | 9145.85
AU | 2 | 28 | 21 | 9813.65 | 8411.7 | 9813.65
AU | 2 | 28 | 22 | 10586.1 | 9073.8 | 10586.1
AU | 2 | 28 | 23 | 11250.75 | 9643.5 | 11250.75
AU | 2 | 28 | 24 | 11352.6 | 9730.8 | 11352.6
AU | 3 | 1 | 1 | 11315.15 | 9698.7 | 11315.15
AU | 3 | 1 | 2 | 11340 | 9720 | 11340
AU | 3 | 1 | 3 | 11340 | 9720 | 11340
AU | 3 | 1 | 4 | 11369.75 | 9745.5 | 11369.75
AU | 3 | 1 | 5 | 11339.65 | 9719.7 | 11339.65
AU | 3 | 1 | 6 | 11352.25 | 9730.5 | 11352.25
AU | 3 | 1 | 7 | 11402.3 | 9773.4 | 11402.3
AU | 3 | 1 | 8 | 11377.8 | 9752.4 | 11377.8
AU | 3 | 1 | 9 | 11432.75 | 9799.5 | 11432.75
AU | 3 | 1 | 10 | 11369.75 | 9745.5 | 11369.75
AU | 3 | 1 | 11 | 11129.65 | 9539.7 | 11129.65
AU | 3 | 1 | 12 | 10870.3 | 9317.4 | 10870.3
AU | 3 | 1 | 13 | 10136 | 8688 | 10136
AU | 3 | 1 | 14 | 9772.35 | 8376.3 | 9772.35
AU | 3 | 1 | 15 | 8874.6 | 7606.8 | 8874.6
AU | 3 | 1 | 16 | 8484 | 7272 | 8484
AU | 3 | 1 | 17 | 8165.15 | 6998.7 | 8165.15
AU | 3 | 1 | 18 | 8169.7 | 7002.6 | 8169.7
AU | 3 | 1 | 19 | 8158.5 | 6993 | 8158.5
AU | 3 | 1 | 20 | 8430.8 | 7226.4 | 8430.8
AU | 3 | 1 | 21 | 8724.8 | 7478.4 | 8724.8
AU | 3 | 1 | 22 | 9221.45 | 7904.1 | 9221.45
AU | 3 | 1 | 23 | 9552.55 | 8187.9 | 9552.55
AU | 3 | 1 | 24 | 9609.6 | 8236.8 | 9609.6
AU | 3 | 2 | 1 | 9943.15 | 8522.7 | 9943.15
AU | 3 | 2 | 2 | 9876.3 | 8465.4 | 9876.3
AU | 3 | 2 | 3 | 9876.3 | 8465.4 | 9876.3
AU | 3 | 2 | 4 | 9905 | 8490 | 9905
AU | 3 | 2 | 5 | 9925.65 | 8507.7 | 9925.65
AU | 3 | 2 | 6 | 9963.1 | 8539.8 | 9963.1
AU | 3 | 2 | 7 | 10090.15 | 8648.7 | 10090.15
AU | 3 | 2 | 8 | 10215.8 | 8756.4 | 10215.8
AU | 3 | 2 | 9 | 10243.45 | 8780.1 | 10243.45
AU | 3 | 2 | 10 | 10228.4 | 8767.2 | 10228.4
AU | 3 | 2 | 11 | 10090.15 | 8648.7 | 10090.15
AU | 3 | 2 | 12 | 9962.05 | 8538.9 | 9962.05
AU | 3 | 2 | 13 | 9648.45 | 8270.1 | 9648.45
AU | 3 | 2 | 14 | 9534 | 8172 | 9534
AU | 3 | 2 | 15 | 8923.25 | 7648.5 | 8923.25
AU | 3 | 2 | 16 | 8484 | 7272 | 8484
AU | 3 | 2 | 17 | 8211 | 7038 | 8211
AU | 3 | 2 | 18 | 8209.95 | 7037.1 | 8209.95
AU | 3 | 2 | 19 | 8158.5 | 6993 | 8158.5
AU | 3 | 2 | 20 | 8407 | 7206 | 8407
AU | 3 | 2 | 21 | 8701 | 7458 | 8701
AU | 3 | 2 | 22 | 9221.45 | 7904.1 | 9221.45
AU | 3 | 2 | 23 | 9552.55 | 8187.9 | 9552.55
AU | 3 | 2 | 24 | 9624.3 | 8249.4 | 9624.3
AU | 3 | 3 | 1 | 9943.15 | 8522.7 | 9943.15
AU | 3 | 3 | 2 | 9982 | 8556 | 9982
AU | 3 | 3 | 3 | 9979.55 | 8553.9 | 9979.55
AU | 3 | 3 | 4 | 9996.35 | 8568.3 | 9996.35
AU | 3 | 3 | 5 | 10017 | 8586 | 10017
AU | 3 | 3 | 6 | 10046.05 | 8610.9 | 10046.05
AU | 3 | 3 | 7 | 10173.1 | 8719.8 | 10173.1
AU | 3 | 3 | 8 | 10340.05 | 8862.9 | 10340.05
AU | 3 | 3 | 9 | 10365.95 | 8885.1 | 10365.95
AU | 3 | 3 | 10 | 10350.55 | 8871.9 | 10350.55
AU | 3 | 3 | 11 | 10096.8 | 8654.4 | 10096.8
AU | 3 | 3 | 12 | 9968.35 | 8544.3 | 9968.35
AU | 3 | 3 | 13 | 9646.35 | 8268.3 | 9646.35
AU | 3 | 3 | 14 | 9571.45 | 8204.1 | 9571.45
AU | 3 | 3 | 15 | 9082.15 | 7784.7 | 9082.15
AU | 3 | 3 | 16 | 8805.3 | 7547.4 | 8805.3
AU | 3 | 3 | 17 | 8523.2 | 7305.6 | 8523.2
AU | 3 | 3 | 18 | 8568.7 | 7344.6 | 8568.7
AU | 3 | 3 | 19 | 8617.35 | 7386.3 | 8617.35
AU | 3 | 3 | 20 | 9194.5 | 7881 | 9194.5
AU | 3 | 3 | 21 | 9902.55 | 8487.9 | 9902.55
AU | 3 | 3 | 22 | 10664.5 | 9141 | 10664.5
AU | 3 | 3 | 23 | 11466 | 9828 | 11466
AU | 3 | 3 | 24 | 11535.3 | 9887.4 | 11535.3
AU | 3 | 4 | 1 | 11576.95 | 9923.1 | 11576.95
AU | 3 | 4 | 2 | 11679.5 | 10011 | 11679.5
AU | 3 | 4 | 3 | 11679.5 | 10011 | 11679.5
AU | 3 | 4 | 4 | 11722.9 | 10048.2 | 11722.9
AU | 3 | 4 | 5 | 11722.9 | 10048.2 | 11722.9
AU | 3 | 4 | 6 | 11735.5 | 10059 | 11735.5
AU | 3 | 4 | 7 | 11713.8 | 10040.4 | 11713.8
AU | 3 | 4 | 8 | 11690 | 10020 | 11690
AU | 3 | 4 | 9 | 11715.55 | 10041.9 | 11715.55
AU | 3 | 4 | 10 | 11652.9 | 9988.2 | 11652.9
AU | 3 | 4 | 11 | 11218.2 | 9615.6 | 11218.2
AU | 3 | 4 | 12 | 10929.1 | 9367.8 | 10929.1
AU | 3 | 4 | 13 | 10122.35 | 8676.3 | 10122.35
AU | 3 | 4 | 14 | 9823.1 | 8419.8 | 9823.1
AU | 3 | 4 | 15 | 9053.1 | 7759.8 | 9053.1
AU | 3 | 4 | 16 | 8805.3 | 7547.4 | 8805.3
AU | 3 | 4 | 17 | 8523.2 | 7305.6 | 8523.2
AU | 3 | 4 | 18 | 8564.85 | 7341.3 | 8564.85
AU | 3 | 4 | 19 | 8624 | 7392 | 8624
AU | 3 | 4 | 20 | 9190.65 | 7877.7 | 9190.65
AU | 3 | 4 | 21 | 9898.35 | 8484.3 | 9898.35
AU | 3 | 4 | 22 | 10663.1 | 9139.8 | 10663.1
AU | 3 | 4 | 23 | 11446.75 | 9811.5 | 11446.75
AU | 3 | 4 | 24 | 11506.6 | 9862.8 | 11506.6
AU | 3 | 5 | 1 | 11576.95 | 9923.1 | 11576.95
AU | 3 | 5 | 2 | 11667.25 | 10000.5 | 11667.25
AU | 3 | 5 | 3 | 11679.5 | 10011 | 11679.5
AU | 3 | 5 | 4 | 11758.6 | 10078.8 | 11758.6
AU | 3 | 5 | 5 | 11722.9 | 10048.2 | 11722.9
AU | 3 | 5 | 6 | 11735.5 | 10059 | 11735.5
AU | 3 | 5 | 7 | 11757.9 | 10078.2 | 11757.9
AU | 3 | 5 | 8 | 11746 | 10068 | 11746
AU | 3 | 5 | 9 | 11815.65 | 10127.7 | 11815.65
AU | 3 | 5 | 10 | 11753 | 10074 | 11753
AU | 3 | 5 | 11 | 11331.95 | 9713.1 | 11331.95
AU | 3 | 5 | 12 | 11140.85 | 9549.3 | 11140.85
AU | 3 | 5 | 13 | 10122.7 | 8676.6 | 10122.7
AU | 3 | 5 | 14 | 9823.1 | 8419.8 | 9823.1
AU | 3 | 5 | 15 | 9137.1 | 7831.8 | 9137.1
AU | 3 | 5 | 16 | 8881.95 | 7613.1 | 8881.95
AU | 3 | 5 | 17 | 8599.5 | 7371 | 8599.5
AU | 3 | 5 | 18 | 8595.3 | 7367.4 | 8595.3
AU | 3 | 5 | 19 | 8619.8 | 7388.4 | 8619.8
AU | 3 | 5 | 20 | 9190.65 | 7877.7 | 9190.65
AU | 3 | 5 | 21 | 9896.95 | 8483.1 | 9896.95
AU | 3 | 5 | 22 | 10663.1 | 9139.8 | 10663.1
AU | 3 | 5 | 23 | 11538.45 | 9890.1 | 11538.45
AU | 3 | 5 | 24 | 11620.35 | 9960.3 | 11620.35
AU | 3 | 6 | 1 | 11615.8 | 9956.4 | 11615.8
AU | 3 | 6 | 2 | 11723.25 | 10048.5 | 11723.25
AU | 3 | 6 | 3 | 11758.6 | 10078.8 | 11758.6
AU | 3 | 6 | 4 | 11854.15 | 10160.7 | 11854.15
AU | 3 | 6 | 5 | 11854.15 | 10160.7 | 11854.15
AU | 3 | 6 | 6 | 11866.75 | 10171.5 | 11866.75
AU | 3 | 6 | 7 | 11838.75 | 10147.5 | 11838.75
AU | 3 | 6 | 8 | 11746 | 10068 | 11746
AU | 3 | 6 | 9 | 11771.9 | 10090.2 | 11771.9
AU | 3 | 6 | 10 | 11753 | 10074 | 11753
AU | 3 | 6 | 11 | 11369.4 | 9745.2 | 11369.4
AU | 3 | 6 | 12 | 11178.3 | 9581.4 | 11178.3
AU | 3 | 6 | 13 | 10230.5 | 8769 | 10230.5
AU | 3 | 6 | 14 | 9929.85 | 8511.3 | 9929.85
AU | 3 | 6 | 15 | 9319.45 | 7988.1 | 9319.45
AU | 3 | 6 | 16 | 8982.75 | 7699.5 | 8982.75
AU | 3 | 6 | 17 | 8700.3 | 7457.4 | 8700.3
AU | 3 | 6 | 18 | 8682.1 | 7441.8 | 8682.1
AU | 3 | 6 | 19 | 8719.55 | 7473.9 | 8719.55
AU | 3 | 6 | 20 | 9260.3 | 7937.4 | 9260.3
AU | 3 | 6 | 21 | 10002.3 | 8573.4 | 10002.3
AU | 3 | 6 | 22 | 10712.45 | 9182.1 | 10712.45
AU | 3 | 6 | 23 | 11645.2 | 9981.6 | 11645.2
AU | 3 | 6 | 24 | 11660.6 | 9994.8 | 11660.6
AU | 3 | 7 | 1 | 11654.65 | 9989.7 | 11654.65
AU | 3 | 7 | 2 | 11854.5 | 10161 | 11854.5
AU | 3 | 7 | 3 | 11928.35 | 10224.3 | 11928.35
AU | 3 | 7 | 4 | 11928 | 10224 | 11928
AU | 3 | 7 | 5 | 11928 | 10224 | 11928
AU | 3 | 7 | 6 | 11940.6 | 10234.8 | 11940.6
AU | 3 | 7 | 7 | 11888.8 | 10190.4 | 11888.8
AU | 3 | 7 | 8 | 11746 | 10068 | 11746
AU | 3 | 7 | 9 | 11771.9 | 10090.2 | 11771.9
AU | 3 | 7 | 10 | 11708.9 | 10036.2 | 11708.9
AU | 3 | 7 | 11 | 11331.95 | 9713.1 | 11331.95
AU | 3 | 7 | 12 | 11140.85 | 9549.3 | 11140.85
AU | 3 | 7 | 13 | 10166.45 | 8714.1 | 10166.45
AU | 3 | 7 | 14 | 9853.2 | 8445.6 | 9853.2
AU | 3 | 7 | 15 | 9166.15 | 7856.7 | 9166.15
AU | 3 | 7 | 16 | 8911 | 7638 | 8911
AU | 3 | 7 | 17 | 8628.9 | 7396.2 | 8628.9
AU | 3 | 7 | 18 | 8655.5 | 7419 | 8655.5
AU | 3 | 7 | 19 | 8689.45 | 7448.1 | 8689.45
AU | 3 | 7 | 20 | 9260.3 | 7937.4 | 9260.3
AU | 3 | 7 | 21 | 9968 | 8544 | 9968
AU | 3 | 7 | 22 | 10686.2 | 9159.6 | 10686.2
AU | 3 | 7 | 23 | 11494.35 | 9852.3 | 11494.35
AU | 3 | 7 | 24 | 11535.3 | 9887.4 | 11535.3
AU | 3 | 8 | 1 | 11580.45 | 9926.1 | 11580.45
AU | 3 | 8 | 2 | 11679.5 | 10011 | 11679.5
AU | 3 | 8 | 3 | 11723.25 | 10048.5 | 11723.25
AU | 3 | 8 | 4 | 11854.15 | 10160.7 | 11854.15
AU | 3 | 8 | 5 | 11854.15 | 10160.7 | 11854.15
AU | 3 | 8 | 6 | 11866.75 | 10171.5 | 11866.75
AU | 3 | 8 | 7 | 11793.25 | 10108.5 | 11793.25
AU | 3 | 8 | 8 | 11746 | 10068 | 11746
AU | 3 | 8 | 9 | 11771.9 | 10090.2 | 11771.9
AU | 3 | 8 | 10 | 11708.9 | 10036.2 | 11708.9
AU | 3 | 8 | 11 | 11412.1 | 9781.8 | 11412.1
AU | 3 | 8 | 12 | 11252.85 | 9645.3 | 11252.85
AU | 3 | 8 | 13 | 10378.2 | 8895.6 | 10378.2
AU | 3 | 8 | 14 | 10021.55 | 8589.9 | 10021.55
AU | 3 | 8 | 15 | 9273.95 | 7949.1 | 9273.95
AU | 3 | 8 | 16 | 8915.55 | 7641.9 | 8915.55
AU | 3 | 8 | 17 | 8615.6 | 7384.8 | 8615.6
AU | 3 | 8 | 18 | 8591.1 | 7363.8 | 8591.1
AU | 3 | 8 | 19 | 8610.7 | 7380.6 | 8610.7
AU | 3 | 8 | 20 | 8881.25 | 7612.5 | 8881.25
AU | 3 | 8 | 21 | 9062.2 | 7767.6 | 9062.2
AU | 3 | 8 | 22 | 9389.45 | 8048.1 | 9389.45
AU | 3 | 8 | 23 | 9914.45 | 8498.1 | 9914.45
AU | 3 | 8 | 24 | 9811.9 | 8410.2 | 9811.9
AU | 3 | 9 | 1 | 10290.35 | 8820.3 | 10290.35
AU | 3 | 9 | 2 | 10371.9 | 8890.2 | 10371.9
AU | 3 | 9 | 3 | 10371.9 | 8890.2 | 10371.9
AU | 3 | 9 | 4 | 10455.9 | 8962.2 | 10455.9
AU | 3 | 9 | 5 | 10476.9 | 8980.2 | 10476.9
AU | 3 | 9 | 6 | 10505.95 | 9005.1 | 10505.95
AU | 3 | 9 | 7 | 10502.8 | 9002.4 | 10502.8
AU | 3 | 9 | 8 | 10572.8 | 9062.4 | 10572.8
AU | 3 | 9 | 9 | 10583.3 | 9071.4 | 10583.3
AU | 3 | 9 | 10 | 10568.25 | 9058.5 | 10568.25
AU | 3 | 9 | 11 | 10274.95 | 8807.1 | 10274.95
AU | 3 | 9 | 12 | 10215.1 | 8755.8 | 10215.1
AU | 3 | 9 | 13 | 9825.2 | 8421.6 | 9825.2
AU | 3 | 9 | 14 | 9786.35 | 8388.3 | 9786.35
AU | 3 | 9 | 15 | 9302.3 | 7973.4 | 9302.3
AU | 3 | 9 | 16 | 8824.2 | 7563.6 | 8824.2
AU | 3 | 9 | 17 | 8392.65 | 7193.7 | 8392.65
AU | 3 | 9 | 18 | 8451.1 | 7243.8 | 8451.1
AU | 3 | 9 | 19 | 8387.05 | 7188.9 | 8387.05
AU | 3 | 9 | 20 | 8591.45 | 7364.1 | 8591.45
AU | 3 | 9 | 21 | 8845.9 | 7582.2 | 8845.9
AU | 3 | 9 | 22 | 9313.15 | 7982.7 | 9313.15
AU | 3 | 9 | 23 | 9765.35 | 8370.3 | 9765.35
AU | 3 | 9 | 24 | 9767.1 | 8371.8 | 9767.1
AU | 3 | 10 | 1 | 10290.35 | 8820.3 | 10290.35
AU | 3 | 10 | 2 | 10371.9 | 8890.2 | 10371.9
AU | 3 | 10 | 3 | 10371.9 | 8890.2 | 10371.9
AU | 3 | 10 | 4 | 10414.25 | 8926.5 | 10414.25
AU | 3 | 10 | 5 | 10434.9 | 8944.2 | 10434.9
AU | 3 | 10 | 6 | 10463.95 | 8969.1 | 10463.95
AU | 3 | 10 | 7 | 10360.35 | 8880.3 | 10360.35
AU | 3 | 10 | 8 | 10527.3 | 9023.4 | 10527.3
AU | 3 | 10 | 9 | 10570 | 9060 | 10570
AU | 3 | 10 | 10 | 10554.6 | 9046.8 | 10554.6
AU | 3 | 10 | 11 | 10201.1 | 8743.8 | 10201.1
AU | 3 | 10 | 12 | 10140.9 | 8692.2 | 10140.9
AU | 3 | 10 | 13 | 9646.35 | 8268.3 | 9646.35
AU | 3 | 10 | 14 | 9615.2 | 8241.6 | 9615.2
AU | 3 | 10 | 15 | 9278.5 | 7953 | 9278.5
AU | 3 | 10 | 16 | 8982.75 | 7699.5 | 8982.75
AU | 3 | 10 | 17 | 8674.4 | 7435.2 | 8674.4
AU | 3 | 10 | 18 | 8655.5 | 7419 | 8655.5
AU | 3 | 10 | 19 | 8689.45 | 7448.1 | 8689.45
AU | 3 | 10 | 20 | 9206.4 | 7891.2 | 9206.4
AU | 3 | 10 | 21 | 9968 | 8544 | 9968
AU | 3 | 10 | 22 | 10720.15 | 9188.7 | 10720.15
AU | 3 | 10 | 23 | 11603.9 | 9946.2 | 11603.9
AU | 3 | 10 | 24 | 11693.85 | 10023.3 | 11693.85
AU | 3 | 11 | 1 | 11698.4 | 10027.2 | 11698.4
AU | 3 | 11 | 2 | 11854.5 | 10161 | 11854.5
AU | 3 | 11 | 3 | 11854.5 | 10161 | 11854.5
AU | 3 | 11 | 4 | 11928 | 10224 | 11928
AU | 3 | 11 | 5 | 11928 | 10224 | 11928
AU | 3 | 11 | 6 | 11940.6 | 10234.8 | 11940.6
AU | 3 | 11 | 7 | 11963 | 10254 | 11963
AU | 3 | 11 | 8 | 11877.25 | 10180.5 | 11877.25
AU | 3 | 11 | 9 | 11946.9 | 10240.2 | 11946.9
AU | 3 | 11 | 10 | 11958.1 | 10249.8 | 11958.1
AU | 3 | 11 | 11 | 11443.95 | 9809.1 | 11443.95
AU | 3 | 11 | 12 | 11252.85 | 9645.3 | 11252.85
AU | 3 | 11 | 13 | 10378.2 | 8895.6 | 10378.2
AU | 3 | 11 | 14 | 9929.85 | 8511.3 | 9929.85
AU | 3 | 11 | 15 | 9319.45 | 7988.1 | 9319.45
AU | 3 | 11 | 16 | 8995 | 7710 | 8995
AU | 3 | 11 | 17 | 8700.3 | 7457.4 | 8700.3
AU | 3 | 11 | 18 | 8726.9 | 7480.2 | 8726.9
AU | 3 | 11 | 19 | 8764.7 | 7512.6 | 8764.7
AU | 3 | 11 | 20 | 9335.2 | 8001.6 | 9335.2
AU | 3 | 11 | 21 | 10032.75 | 8599.5 | 10032.75
AU | 3 | 11 | 22 | 10738 | 9204 | 10738
AU | 3 | 11 | 23 | 11661.3 | 9995.4 | 11661.3
AU | 3 | 11 | 24 | 11660.6 | 9994.8 | 11660.6
AU | 3 | 12 | 1 | 11654.65 | 9989.7 | 11654.65
AU | 3 | 12 | 2 | 11854.5 | 10161 | 11854.5
AU | 3 | 12 | 3 | 11854.5 | 10161 | 11854.5
AU | 3 | 12 | 4 | 11928 | 10224 | 11928
AU | 3 | 12 | 5 | 11928 | 10224 | 11928
AU | 3 | 12 | 6 | 11940.6 | 10234.8 | 11940.6
AU | 3 | 12 | 7 | 11963 | 10254 | 11963
AU | 3 | 12 | 8 | 11877.25 | 10180.5 | 11877.25
AU | 3 | 12 | 9 | 11946.9 | 10240.2 | 11946.9
AU | 3 | 12 | 10 | 11883.9 | 10186.2 | 11883.9
AU | 3 | 12 | 11 | 11447.45 | 9812.1 | 11447.45
AU | 3 | 12 | 12 | 11256.35 | 9648.3 | 11256.35
AU | 3 | 12 | 13 | 10378.2 | 8895.6 | 10378.2
AU | 3 | 12 | 14 | 10077.55 | 8637.9 | 10077.55
AU | 3 | 12 | 15 | 9482.9 | 8128.2 | 9482.9
AU | 3 | 12 | 16 | 9309.65 | 7979.7 | 9309.65
AU | 3 | 12 | 17 | 8946 | 7668 | 8946
AU | 3 | 12 | 18 | 8954.05 | 7674.9 | 8954.05
AU | 3 | 12 | 19 | 8857.1 | 7591.8 | 8857.1
AU | 3 | 12 | 20 | 9361.1 | 8023.8 | 9361.1
AU | 3 | 12 | 21 | 10019.8 | 8588.4 | 10019.8
AU | 3 | 12 | 22 | 10738 | 9204 | 10738
AU | 3 | 12 | 23 | 11603.9 | 9946.2 | 11603.9
AU | 3 | 12 | 24 | 11644.5 | 9981 | 11644.5
AU | 3 | 13 | 1 | 11486.65 | 9845.7 | 11486.65
AU | 3 | 13 | 2 | 11605.3 | 9947.4 | 11605.3
AU | 3 | 13 | 3 | 11605.3 | 9947.4 | 11605.3
AU | 3 | 13 | 4 | 11623.15 | 9962.7 | 11623.15
AU | 3 | 13 | 5 | 11623.15 | 9962.7 | 11623.15
AU | 3 | 13 | 6 | 11635.75 | 9973.5 | 11635.75
AU | 3 | 13 | 7 | 11628.05 | 9966.9 | 11628.05
AU | 3 | 13 | 8 | 11562.25 | 9910.5 | 11562.25
AU | 3 | 13 | 9 | 11575.9 | 9922.2 | 11575.9
AU | 3 | 13 | 10 | 11512.9 | 9868.2 | 11512.9
AU | 3 | 13 | 11 | 11129.65 | 9539.7 | 11129.65
AU | 3 | 13 | 12 | 10870.3 | 9317.4 | 10870.3
AU | 3 | 13 | 13 | 10131.8 | 8684.4 | 10131.8
AU | 3 | 13 | 14 | 9772.35 | 8376.3 | 9772.35
AU | 3 | 13 | 15 | 9020.55 | 7731.9 | 9020.55
AU | 3 | 13 | 16 | 8654.1 | 7417.8 | 8654.1
AU | 3 | 13 | 17 | 8408.75 | 7207.5 | 8408.75
AU | 3 | 13 | 18 | 8450.4 | 7243.2 | 8450.4
AU | 3 | 13 | 19 | 8493.45 | 7280.1 | 8493.45
AU | 3 | 13 | 20 | 9105.25 | 7804.5 | 9105.25
AU | 3 | 13 | 21 | 9864.75 | 8455.5 | 9864.75
AU | 3 | 13 | 22 | 10613.05 | 9096.9 | 10613.05
AU | 3 | 13 | 23 | 11265.45 | 9656.1 | 11265.45
AU | 3 | 13 | 24 | 11367.3 | 9743.4 | 11367.3
AU | 3 | 14 | 1 | 11315.15 | 9698.7 | 11315.15
AU | 3 | 14 | 2 | 11426.45 | 9794.1 | 11426.45
AU | 3 | 14 | 3 | 11470.55 | 9831.9 | 11470.55
AU | 3 | 14 | 4 | 11511.5 | 9867 | 11511.5
AU | 3 | 14 | 5 | 11552.8 | 9902.4 | 11552.8
AU | 3 | 14 | 6 | 11524.1 | 9877.8 | 11524.1
AU | 3 | 14 | 7 | 11573.8 | 9920.4 | 11573.8
AU | 3 | 14 | 8 | 11476.85 | 9837.3 | 11476.85
AU | 3 | 14 | 9 | 11531.8 | 9884.4 | 11531.8
AU | 3 | 14 | 10 | 11512.9 | 9868.2 | 11512.9
AU | 3 | 14 | 11 | 11144.7 | 9552.6 | 11144.7
AU | 3 | 14 | 12 | 10885.35 | 9330.3 | 10885.35
AU | 3 | 14 | 13 | 10130.4 | 8683.2 | 10130.4
AU | 3 | 14 | 14 | 9794.4 | 8395.2 | 9794.4
AU | 3 | 14 | 15 | 9016.35 | 7728.3 | 9016.35
AU | 3 | 14 | 16 | 8760.85 | 7509.3 | 8760.85
AU | 3 | 14 | 17 | 8430.8 | 7226.4 | 8430.8
AU | 3 | 14 | 18 | 8479.8 | 7268.4 | 8479.8
AU | 3 | 14 | 19 | 8495.55 | 7281.9 | 8495.55
AU | 3 | 14 | 20 | 9117.15 | 7814.7 | 9117.15
AU | 3 | 14 | 21 | 9864.75 | 8455.5 | 9864.75
AU | 3 | 14 | 22 | 10618.3 | 9101.4 | 10618.3
AU | 3 | 14 | 23 | 11265.45 | 9656.1 | 11265.45
AU | 3 | 14 | 24 | 11393.9 | 9766.2 | 11393.9
AU | 3 | 15 | 1 | 11358.9 | 9736.2 | 11358.9
AU | 3 | 15 | 2 | 11511.85 | 9867.3 | 11511.85
AU | 3 | 15 | 3 | 11511.85 | 9867.3 | 11511.85
AU | 3 | 15 | 4 | 11552.8 | 9902.4 | 11552.8
AU | 3 | 15 | 5 | 11552.8 | 9902.4 | 11552.8
AU | 3 | 15 | 6 | 11565.4 | 9913.2 | 11565.4
AU | 3 | 15 | 7 | 11573.8 | 9920.4 | 11573.8
AU | 3 | 15 | 8 | 11463.2 | 9825.6 | 11463.2
AU | 3 | 15 | 9 | 11518.15 | 9872.7 | 11518.15
AU | 3 | 15 | 10 | 11469.15 | 9830.7 | 11469.15
AU | 3 | 15 | 11 | 11144.7 | 9552.6 | 11144.7
AU | 3 | 15 | 12 | 10885.35 | 9330.3 | 10885.35
AU | 3 | 15 | 13 | 10130.4 | 8683.2 | 10130.4
AU | 3 | 15 | 14 | 9794.4 | 8395.2 | 9794.4
AU | 3 | 15 | 15 | 8923.25 | 7648.5 | 8923.25
AU | 3 | 15 | 16 | 8590.75 | 7363.5 | 8590.75
AU | 3 | 15 | 17 | 8170.4 | 7003.2 | 8170.4
AU | 3 | 15 | 18 | 8169.7 | 7002.6 | 8169.7
AU | 3 | 15 | 19 | 8180.55 | 7011.9 | 8180.55
AU | 3 | 15 | 20 | 8411.9 | 7210.2 | 8411.9
AU | 3 | 15 | 21 | 8666.35 | 7428.3 | 8666.35
AU | 3 | 15 | 22 | 9187.5 | 7875 | 9187.5
AU | 3 | 15 | 23 | 9567.25 | 8200.5 | 9567.25
AU | 3 | 15 | 24 | 9624.3 | 8249.4 | 9624.3
AU | 3 | 16 | 1 | 9943.15 | 8522.7 | 9943.15
AU | 3 | 16 | 2 | 9919 | 8502 | 9919
AU | 3 | 16 | 3 | 9979.55 | 8553.9 | 9979.55
AU | 3 | 16 | 4 | 9979.55 | 8553.9 | 9979.55
AU | 3 | 16 | 5 | 10000.2 | 8571.6 | 10000.2
AU | 3 | 16 | 6 | 9999.15 | 8570.7 | 9999.15
AU | 3 | 16 | 7 | 10061.45 | 8624.1 | 10061.45
AU | 3 | 16 | 8 | 10215.8 | 8756.4 | 10215.8
AU | 3 | 16 | 9 | 10243.45 | 8780.1 | 10243.45
AU | 3 | 16 | 10 | 10228.4 | 8767.2 | 10228.4
AU | 3 | 16 | 11 | 10090.15 | 8648.7 | 10090.15
AU | 3 | 16 | 12 | 9962.05 | 8538.9 | 9962.05
AU | 3 | 16 | 13 | 9648.45 | 8270.1 | 9648.45
AU | 3 | 16 | 14 | 9439.5 | 8091 | 9439.5
AU | 3 | 16 | 15 | 8923.25 | 7648.5 | 8923.25
AU | 3 | 16 | 16 | 8550.5 | 7329 | 8550.5
AU | 3 | 16 | 17 | 8165.15 | 6998.7 | 8165.15
AU | 3 | 16 | 18 | 8147.65 | 6983.7 | 8147.65
AU | 3 | 16 | 19 | 8128.75 | 6967.5 | 8128.75
AU | 3 | 16 | 20 | 8401.05 | 7200.9 | 8401.05
AU | 3 | 16 | 21 | 8749.65 | 7499.7 | 8749.65
AU | 3 | 16 | 22 | 9238.25 | 7918.5 | 9238.25
AU | 3 | 16 | 23 | 9552.55 | 8187.9 | 9552.55
AU | 3 | 16 | 24 | 9607.5 | 8235 | 9607.5
AU | 3 | 17 | 1 | 9943.85 | 8523.3 | 9943.85
AU | 3 | 17 | 2 | 9876.3 | 8465.4 | 9876.3
AU | 3 | 17 | 3 | 9876.3 | 8465.4 | 9876.3
AU | 3 | 17 | 4 | 9876.3 | 8465.4 | 9876.3
AU | 3 | 17 | 5 | 9896.95 | 8483.1 | 9896.95
AU | 3 | 17 | 6 | 9943.85 | 8523.3 | 9943.85
AU | 3 | 17 | 7 | 10061.45 | 8624.1 | 10061.45
AU | 3 | 17 | 8 | 10209.15 | 8750.7 | 10209.15
AU | 3 | 17 | 9 | 10237.15 | 8774.7 | 10237.15
AU | 3 | 17 | 10 | 10222.1 | 8761.8 | 10222.1
AU | 3 | 17 | 11 | 10088.05 | 8646.9 | 10088.05
AU | 3 | 17 | 12 | 9959.6 | 8536.8 | 9959.6
AU | 3 | 17 | 13 | 9626.05 | 8250.9 | 9626.05
AU | 3 | 17 | 14 | 9395.75 | 8053.5 | 9395.75
AU | 3 | 17 | 15 | 8831.2 | 7569.6 | 8831.2
AU | 3 | 17 | 16 | 8605.1 | 7375.8 | 8605.1
AU | 3 | 17 | 17 | 8340.85 | 7149.3 | 8340.85
AU | 3 | 17 | 18 | 8382.5 | 7185 | 8382.5
AU | 3 | 17 | 19 | 8446.2 | 7239.6 | 8446.2
AU | 3 | 17 | 20 | 9072 | 7776 | 9072
AU | 3 | 17 | 21 | 9955.75 | 8533.5 | 9955.75
AU | 3 | 17 | 22 | 10694.95 | 9167.1 | 10694.95
AU | 3 | 17 | 23 | 11303.6 | 9688.8 | 11303.6
AU | 3 | 17 | 24 | 11385.5 | 9759 | 11385.5
AU | 3 | 18 | 1 | 11310.6 | 9694.8 | 11310.6
AU | 3 | 18 | 2 | 11333.7 | 9714.6 | 11333.7
AU | 3 | 18 | 3 | 11332.3 | 9713.4 | 11332.3
AU | 3 | 18 | 4 | 11339.65 | 9719.7 | 11339.65
AU | 3 | 18 | 5 | 11332.3 | 9713.4 | 11332.3
AU | 3 | 18 | 6 | 11352.25 | 9730.5 | 11352.25
AU | 3 | 18 | 7 | 11394.6 | 9766.8 | 11394.6
AU | 3 | 18 | 8 | 11362.75 | 9739.5 | 11362.75
AU | 3 | 18 | 9 | 11419.1 | 9787.8 | 11419.1
AU | 3 | 18 | 10 | 11355.05 | 9732.9 | 11355.05
AU | 3 | 18 | 11 | 11125.45 | 9536.1 | 11125.45
AU | 3 | 18 | 12 | 10865.75 | 9313.5 | 10865.75
AU | 3 | 18 | 13 | 10126.2 | 8679.6 | 10126.2
AU | 3 | 18 | 14 | 9740.5 | 8349 | 9740.5
AU | 3 | 18 | 15 | 8820.35 | 7560.3 | 8820.35
AU | 3 | 18 | 16 | 8585.85 | 7359.3 | 8585.85
AU | 3 | 18 | 17 | 8349.6 | 7156.8 | 8349.6
AU | 3 | 18 | 18 | 8391.25 | 7192.5 | 8391.25
AU | 3 | 18 | 19 | 8446.2 | 7239.6 | 8446.2
AU | 3 | 18 | 20 | 9072 | 7776 | 9072
AU | 3 | 18 | 21 | 9955.75 | 8533.5 | 9955.75
AU | 3 | 18 | 22 | 10694.95 | 9167.1 | 10694.95
AU | 3 | 18 | 23 | 11280.5 | 9669 | 11280.5
AU | 3 | 18 | 24 | 11348.4 | 9727.2 | 11348.4
AU | 3 | 19 | 1 | 11307.45 | 9692.1 | 11307.45
AU | 3 | 19 | 2 | 11340 | 9720 | 11340
AU | 3 | 19 | 3 | 11340 | 9720 | 11340
AU | 3 | 19 | 4 | 11412.45 | 9782.1 | 11412.45
AU | 3 | 19 | 5 | 11412.45 | 9782.1 | 11412.45
AU | 3 | 19 | 6 | 11425.05 | 9792.9 | 11425.05
AU | 3 | 19 | 7 | 11446.05 | 9810.9 | 11446.05
AU | 3 | 19 | 8 | 11377.8 | 9752.4 | 11377.8
AU | 3 | 19 | 9 | 11432.75 | 9799.5 | 11432.75
AU | 3 | 19 | 10 | 11369.75 | 9745.5 | 11369.75
AU | 3 | 19 | 11 | 11135.25 | 9544.5 | 11135.25
AU | 3 | 19 | 12 | 10875.55 | 9321.9 | 10875.55
AU | 3 | 19 | 13 | 10126.2 | 8679.6 | 10126.2
AU | 3 | 19 | 14 | 9726.5 | 8337 | 9726.5
AU | 3 | 19 | 15 | 8840.3 | 7577.4 | 8840.3
AU | 3 | 19 | 16 | 8589.7 | 7362.6 | 8589.7
AU | 3 | 19 | 17 | 8340.85 | 7149.3 | 8340.85
AU | 3 | 19 | 18 | 8382.5 | 7185 | 8382.5
AU | 3 | 19 | 19 | 8446.2 | 7239.6 | 8446.2
AU | 3 | 19 | 20 | 9072 | 7776 | 9072
AU | 3 | 19 | 21 | 9947.35 | 8526.3 | 9947.35
AU | 3 | 19 | 22 | 10686.2 | 9159.6 | 10686.2
AU | 3 | 19 | 23 | 11256 | 9648 | 11256
AU | 3 | 19 | 24 | 11354 | 9732 | 11354
AU | 3 | 20 | 1 | 11387.6 | 9760.8 | 11387.6
AU | 3 | 20 | 2 | 11511.85 | 9867.3 | 11511.85
AU | 3 | 20 | 3 | 11545.1 | 9895.8 | 11545.1
AU | 3 | 20 | 4 | 11601.45 | 9944.1 | 11601.45
AU | 3 | 20 | 5 | 11569.6 | 9916.8 | 11569.6
AU | 3 | 20 | 6 | 11582.2 | 9927.6 | 11582.2
AU | 3 | 20 | 7 | 11573.8 | 9920.4 | 11573.8
AU | 3 | 20 | 8 | 11562.25 | 9910.5 | 11562.25
AU | 3 | 20 | 9 | 11631.9 | 9970.2 | 11631.9
AU | 3 | 20 | 10 | 11568.9 | 9916.2 | 11568.9
AU | 3 | 20 | 11 | 11174.45 | 9578.1 | 11174.45
AU | 3 | 20 | 12 | 10929.1 | 9367.8 | 10929.1
AU | 3 | 20 | 13 | 10122.35 | 8676.3 | 10122.35
AU | 3 | 20 | 14 | 9823.1 | 8419.8 | 9823.1
AU | 3 | 20 | 15 | 9128 | 7824 | 9128
AU | 3 | 20 | 16 | 8899.8 | 7628.4 | 8899.8
AU | 3 | 20 | 17 | 8599.5 | 7371 | 8599.5
AU | 3 | 20 | 18 | 8626.1 | 7393.8 | 8626.1
AU | 3 | 20 | 19 | 8624 | 7392 | 8624
AU | 3 | 20 | 20 | 9145.85 | 7839.3 | 9145.85
AU | 3 | 20 | 21 | 9895.9 | 8482.2 | 9895.9
AU | 3 | 20 | 22 | 10668.7 | 9144.6 | 10668.7
AU | 3 | 20 | 23 | 11299.4 | 9685.2 | 11299.4
AU | 3 | 20 | 24 | 11401.25 | 9772.5 | 11401.25
AU | 3 | 21 | 1 | 11358.9 | 9736.2 | 11358.9
AU | 3 | 21 | 2 | 11511.85 | 9867.3 | 11511.85
AU | 3 | 21 | 3 | 11511.85 | 9867.3 | 11511.85
AU | 3 | 21 | 4 | 11569.6 | 9916.8 | 11569.6
AU | 3 | 21 | 5 | 11569.6 | 9916.8 | 11569.6
AU | 3 | 21 | 6 | 11524.1 | 9877.8 | 11524.1
AU | 3 | 21 | 7 | 11510.8 | 9866.4 | 11510.8
AU | 3 | 21 | 8 | 11476.85 | 9837.3 | 11476.85
AU | 3 | 21 | 9 | 11575.9 | 9922.2 | 11575.9
AU | 3 | 21 | 10 | 11568.9 | 9916.2 | 11568.9
AU | 3 | 21 | 11 | 11144.7 | 9552.6 | 11144.7
AU | 3 | 21 | 12 | 10885.35 | 9330.3 | 10885.35
AU | 3 | 21 | 13 | 10122.35 | 8676.3 | 10122.35
AU | 3 | 21 | 14 | 9823.1 | 8419.8 | 9823.1
AU | 3 | 21 | 15 | 9082.15 | 7784.7 | 9082.15
AU | 3 | 21 | 16 | 8804.25 | 7546.5 | 8804.25
AU | 3 | 21 | 17 | 8523.2 | 7305.6 | 8523.2
AU | 3 | 21 | 18 | 8564.85 | 7341.3 | 8564.85
AU | 3 | 21 | 19 | 8624 | 7392 | 8624
AU | 3 | 21 | 20 | 9194.5 | 7881 | 9194.5
AU | 3 | 21 | 21 | 9902.55 | 8487.9 | 9902.55
AU | 3 | 21 | 22 | 10668.7 | 9144.6 | 10668.7
AU | 3 | 21 | 23 | 11317.25 | 9700.5 | 11317.25
AU | 3 | 21 | 24 | 11432.75 | 9799.5 | 11432.75
AU | 3 | 22 | 1 | 11445.35 | 9810.3 | 11445.35
AU | 3 | 22 | 2 | 11569.95 | 9917.1 | 11569.95
AU | 3 | 22 | 3 | 11601.8 | 9944.4 | 11601.8
AU | 3 | 22 | 4 | 11628.05 | 9966.9 | 11628.05
AU | 3 | 22 | 5 | 11628.05 | 9966.9 | 11628.05
AU | 3 | 22 | 6 | 11617.55 | 9957.9 | 11617.55
AU | 3 | 22 | 7 | 11628.05 | 9966.9 | 11628.05
AU | 3 | 22 | 8 | 11562.25 | 9910.5 | 11562.25
AU | 3 | 22 | 9 | 11631.9 | 9970.2 | 11631.9
AU | 3 | 22 | 10 | 11568.9 | 9916.2 | 11568.9
AU | 3 | 22 | 11 | 11188.45 | 9590.1 | 11188.45
AU | 3 | 22 | 12 | 10929.1 | 9367.8 | 10929.1
AU | 3 | 22 | 13 | 10122.35 | 8676.3 | 10122.35
AU | 3 | 22 | 14 | 9823.1 | 8419.8 | 9823.1
AU | 3 | 22 | 15 | 8986.6 | 7702.8 | 8986.6
AU | 3 | 22 | 16 | 8639.4 | 7405.2 | 8639.4
AU | 3 | 22 | 17 | 8259.65 | 7079.7 | 8259.65
AU | 3 | 22 | 18 | 8258.6 | 7078.8 | 8258.6
AU | 3 | 22 | 19 | 8263.15 | 7082.7 | 8263.15
AU | 3 | 22 | 20 | 8452.15 | 7244.7 | 8452.15
AU | 3 | 22 | 21 | 8706.6 | 7462.8 | 8706.6
AU | 3 | 22 | 22 | 9227.75 | 7909.5 | 9227.75
AU | 3 | 22 | 23 | 9565.15 | 8198.7 | 9565.15
AU | 3 | 22 | 24 | 9623.6 | 8248.8 | 9623.6
AU | 3 | 23 | 1 | 10007.55 | 8577.9 | 10007.55
AU | 3 | 23 | 2 | 10021.55 | 8589.9 | 10021.55
AU | 3 | 23 | 3 | 10087.7 | 8646.6 | 10087.7
AU | 3 | 23 | 4 | 10191.3 | 8735.4 | 10191.3
AU | 3 | 23 | 5 | 10108.35 | 8664.3 | 10108.35
AU | 3 | 23 | 6 | 10241 | 8778 | 10241
AU | 3 | 23 | 7 | 10197.95 | 8741.1 | 10197.95
AU | 3 | 23 | 8 | 10323.25 | 8848.5 | 10323.25
AU | 3 | 23 | 9 | 10365.95 | 8885.1 | 10365.95
AU | 3 | 23 | 10 | 10350.55 | 8871.9 | 10350.55
AU | 3 | 23 | 11 | 10096.8 | 8654.4 | 10096.8
AU | 3 | 23 | 12 | 9968.35 | 8544.3 | 9968.35
AU | 3 | 23 | 13 | 9646.35 | 8268.3 | 9646.35
AU | 3 | 23 | 14 | 9534.7 | 8172.6 | 9534.7
AU | 3 | 23 | 15 | 8960 | 7680 | 8960
AU | 3 | 23 | 16 | 8716.75 | 7471.5 | 8716.75
AU | 3 | 23 | 17 | 8276.45 | 7094.1 | 8276.45
AU | 3 | 23 | 18 | 8258.6 | 7078.8 | 8258.6
AU | 3 | 23 | 19 | 8269.8 | 7088.4 | 8269.8
AU | 3 | 23 | 20 | 8500.8 | 7286.4 | 8500.8
AU | 3 | 23 | 21 | 8755.25 | 7504.5 | 8755.25
AU | 3 | 23 | 22 | 9269.75 | 7945.5 | 9269.75
AU | 3 | 23 | 23 | 9572.85 | 8205.3 | 9572.85
AU | 3 | 23 | 24 | 9665.6 | 8284.8 | 9665.6
AU | 3 | 24 | 1 | 10063.2 | 8625.6 | 10063.2
AU | 3 | 24 | 2 | 10207.4 | 8749.2 | 10207.4
AU | 3 | 24 | 3 | 10207.4 | 8749.2 | 10207.4
AU | 3 | 24 | 4 | 10207.05 | 8748.9 | 10207.05
AU | 3 | 24 | 5 | 10228.05 | 8766.9 | 10228.05
AU | 3 | 24 | 6 | 10256.75 | 8791.5 | 10256.75
AU | 3 | 24 | 7 | 10344.25 | 8866.5 | 10344.25
AU | 3 | 24 | 8 | 10340.05 | 8862.9 | 10340.05
AU | 3 | 24 | 9 | 10382.75 | 8899.5 | 10382.75
AU | 3 | 24 | 10 | 10350.55 | 8871.9 | 10350.55
AU | 3 | 24 | 11 | 10096.8 | 8654.4 | 10096.8
AU | 3 | 24 | 12 | 9968.35 | 8544.3 | 9968.35
AU | 3 | 24 | 13 | 9648.45 | 8270.1 | 9648.45
AU | 3 | 24 | 14 | 9536.8 | 8174.4 | 9536.8
AU | 3 | 24 | 15 | 9014.95 | 7727.1 | 9014.95
AU | 3 | 24 | 16 | 8809.5 | 7551 | 8809.5
AU | 3 | 24 | 17 | 8478.75 | 7267.5 | 8478.75
AU | 3 | 24 | 18 | 8520.4 | 7303.2 | 8520.4
AU | 3 | 24 | 19 | 8527.4 | 7309.2 | 8527.4
AU | 3 | 24 | 20 | 9117.15 | 7814.7 | 9117.15
AU | 3 | 24 | 21 | 9805.95 | 8405.1 | 9805.95
AU | 3 | 24 | 22 | 10578.75 | 9067.5 | 10578.75
AU | 3 | 24 | 23 | 11299.4 | 9685.2 | 11299.4
AU | 3 | 24 | 24 | 11401.25 | 9772.5 | 11401.25
AU | 3 | 25 | 1 | 11387.6 | 9760.8 | 11387.6
AU | 3 | 25 | 2 | 11569.95 | 9917.1 | 11569.95
AU | 3 | 25 | 3 | 11601.8 | 9944.4 | 11601.8
AU | 3 | 25 | 4 | 11623.15 | 9962.7 | 11623.15
AU | 3 | 25 | 5 | 11644.5 | 9981 | 11644.5
AU | 3 | 25 | 6 | 11657.1 | 9991.8 | 11657.1
AU | 3 | 25 | 7 | 11659.9 | 9994.2 | 11659.9
AU | 3 | 25 | 8 | 11591.3 | 9935.4 | 11591.3
AU | 3 | 25 | 9 | 11631.9 | 9970.2 | 11631.9
AU | 3 | 25 | 10 | 11568.9 | 9916.2 | 11568.9
AU | 3 | 25 | 11 | 11144.7 | 9552.6 | 11144.7
AU | 3 | 25 | 12 | 10885.35 | 9330.3 | 10885.35
AU | 3 | 25 | 13 | 10122.35 | 8676.3 | 10122.35
AU | 3 | 25 | 14 | 9827.3 | 8423.4 | 9827.3
AU | 3 | 25 | 15 | 9014.95 | 7727.1 | 9014.95
AU | 3 | 25 | 16 | 8805.3 | 7547.4 | 8805.3
AU | 3 | 25 | 17 | 8527.4 | 7309.2 | 8527.4
AU | 3 | 25 | 18 | 8568.7 | 7344.6 | 8568.7
AU | 3 | 25 | 19 | 8575.35 | 7350.3 | 8575.35
AU | 3 | 25 | 20 | 9105.6 | 7804.8 | 9105.6
AU | 3 | 25 | 21 | 9853.9 | 8446.2 | 9853.9
AU | 3 | 25 | 22 | 10586.1 | 9073.8 | 10586.1
AU | 3 | 25 | 23 | 11317.25 | 9700.5 | 11317.25
AU | 3 | 25 | 24 | 11420.5 | 9789 | 11420.5
AU | 3 | 26 | 1 | 11545.1 | 9895.8 | 11545.1
AU | 3 | 26 | 2 | 11679.5 | 10011 | 11679.5
AU | 3 | 26 | 3 | 11679.5 | 10011 | 11679.5
AU | 3 | 26 | 4 | 11854.15 | 10160.7 | 11854.15
AU | 3 | 26 | 5 | 11854.15 | 10160.7 | 11854.15
AU | 3 | 26 | 6 | 11866.75 | 10171.5 | 11866.75
AU | 3 | 26 | 7 | 11793.25 | 10108.5 | 11793.25
AU | 3 | 26 | 8 | 11702.25 | 10030.5 | 11702.25
AU | 3 | 26 | 9 | 11771.9 | 10090.2 | 11771.9
AU | 3 | 26 | 10 | 11708.9 | 10036.2 | 11708.9
AU | 3 | 26 | 11 | 11331.95 | 9713.1 | 11331.95
AU | 3 | 26 | 12 | 11140.85 | 9549.3 | 11140.85
AU | 3 | 26 | 13 | 10216.5 | 8757 | 10216.5
AU | 3 | 26 | 14 | 9871.75 | 8461.5 | 9871.75
AU | 3 | 26 | 15 | 9281.65 | 7955.7 | 9281.65
AU | 3 | 26 | 16 | 9009.7 | 7722.6 | 9009.7
AU | 3 | 26 | 17 | 8767.15 | 7514.7 | 8767.15
AU | 3 | 26 | 18 | 8793.75 | 7537.5 | 8793.75
AU | 3 | 26 | 19 | 8790.6 | 7534.8 | 8790.6
AU | 3 | 26 | 20 | 9361.1 | 8023.8 | 9361.1
AU | 3 | 26 | 21 | 10019.8 | 8588.4 | 10019.8
AU | 3 | 26 | 22 | 10738 | 9204 | 10738
AU | 3 | 26 | 23 | 11603.9 | 9946.2 | 11603.9
AU | 3 | 26 | 24 | 11644.5 | 9981 | 11644.5
AU | 3 | 27 | 1 | 11654.65 | 9989.7 | 11654.65
AU | 3 | 27 | 2 | 11854.5 | 10161 | 11854.5
AU | 3 | 27 | 3 | 11854.5 | 10161 | 11854.5
AU | 3 | 27 | 4 | 12268.9 | 10516.2 | 12268.9
AU | 3 | 27 | 5 | 12268.9 | 10516.2 | 12268.9
AU | 3 | 27 | 6 | 12413.45 | 10640.1 | 12413.45
AU | 3 | 27 | 7 | 12303.55 | 10545.9 | 12303.55
AU | 3 | 27 | 8 | 11951.1 | 10243.8 | 11951.1
AU | 3 | 27 | 9 | 12020.75 | 10303.5 | 12020.75
AU | 3 | 27 | 10 | 11883.9 | 10186.2 | 11883.9
AU | 3 | 27 | 11 | 11443.95 | 9809.1 | 11443.95
AU | 3 | 27 | 12 | 11178.3 | 9581.4 | 11178.3
AU | 3 | 27 | 13 | 10166.45 | 8714.1 | 10166.45
AU | 3 | 27 | 14 | 9823.1 | 8419.8 | 9823.1
AU | 3 | 27 | 15 | 9153.9 | 7846.2 | 9153.9
AU | 3 | 27 | 16 | 8821.05 | 7560.9 | 8821.05
AU | 3 | 27 | 17 | 8521.8 | 7304.4 | 8521.8
AU | 3 | 27 | 18 | 8564.85 | 7341.3 | 8564.85
AU | 3 | 27 | 19 | 8617.35 | 7386.3 | 8617.35
AU | 3 | 27 | 20 | 9145.85 | 7839.3 | 9145.85
AU | 3 | 27 | 21 | 9853.9 | 8446.2 | 9853.9
AU | 3 | 27 | 22 | 10626.35 | 9108.3 | 10626.35
AU | 3 | 27 | 23 | 11265.45 | 9656.1 | 11265.45
AU | 3 | 27 | 24 | 11367.3 | 9743.4 | 11367.3
AU | 3 | 28 | 1 | 11358.9 | 9736.2 | 11358.9
AU | 3 | 28 | 2 | 11511.85 | 9867.3 | 11511.85
AU | 3 | 28 | 3 | 11569.95 | 9917.1 | 11569.95
AU | 3 | 28 | 4 | 11601.45 | 9944.1 | 11601.45
AU | 3 | 28 | 5 | 11544.75 | 9895.5 | 11544.75
AU | 3 | 28 | 6 | 11524.1 | 9877.8 | 11524.1
AU | 3 | 28 | 7 | 11573.8 | 9920.4 | 11573.8
AU | 3 | 28 | 8 | 11421.55 | 9789.9 | 11421.55
AU | 3 | 28 | 9 | 11432.75 | 9799.5 | 11432.75
AU | 3 | 28 | 10 | 11369.75 | 9745.5 | 11369.75
AU | 3 | 28 | 11 | 11132.8 | 9542.4 | 11132.8
AU | 3 | 28 | 12 | 10873.45 | 9320.1 | 10873.45
AU | 3 | 28 | 13 | 10126.2 | 8679.6 | 10126.2
AU | 3 | 28 | 14 | 9740.5 | 8349 | 9740.5
AU | 3 | 28 | 15 | 8846.6 | 7582.8 | 8846.6
AU | 3 | 28 | 16 | 8577.45 | 7352.1 | 8577.45
AU | 3 | 28 | 17 | 8340.85 | 7149.3 | 8340.85
AU | 3 | 28 | 18 | 8382.5 | 7185 | 8382.5
AU | 3 | 28 | 19 | 8446.2 | 7239.6 | 8446.2
AU | 3 | 28 | 20 | 9072 | 7776 | 9072
AU | 3 | 28 | 21 | 9955.75 | 8533.5 | 9955.75
AU | 3 | 28 | 22 | 10694.95 | 9167.1 | 10694.95
AU | 3 | 28 | 23 | 11303.6 | 9688.8 | 11303.6
AU | 3 | 28 | 24 | 11370.1 | 9745.8 | 11370.1
AU | 3 | 29 | 1 | 11313.05 | 9696.9 | 11313.05
AU | 3 | 29 | 2 | 11340 | 9720 | 11340
AU | 3 | 29 | 3 | 11340 | 9720 | 11340
AU | 3 | 29 | 4 | 11339.65 | 9719.7 | 11339.65
AU | 3 | 29 | 5 | 11339.65 | 9719.7 | 11339.65
AU | 3 | 29 | 6 | 11352.25 | 9730.5 | 11352.25
AU | 3 | 29 | 7 | 11402.3 | 9773.4 | 11402.3
AU | 3 | 29 | 8 | 11362.75 | 9739.5 | 11362.75
AU | 3 | 29 | 9 | 11417.7 | 9786.6 | 11417.7
AU | 3 | 29 | 10 | 11355.05 | 9732.9 | 11355.05
AU | 3 | 29 | 11 | 11132.8 | 9542.4 | 11132.8
AU | 3 | 29 | 12 | 10873.45 | 9320.1 | 10873.45
AU | 3 | 29 | 13 | 10126.2 | 8679.6 | 10126.2
AU | 3 | 29 | 14 | 9740.5 | 8349 | 9740.5
AU | 3 | 29 | 15 | 8717.8 | 7472.4 | 8717.8
AU | 3 | 29 | 16 | 8411.55 | 7209.9 | 8411.55
AU | 3 | 29 | 17 | 8088.5 | 6933 | 8088.5
AU | 3 | 29 | 18 | 8087.45 | 6932.1 | 8087.45
AU | 3 | 29 | 19 | 8086.05 | 6930.9 | 8086.05
AU | 3 | 29 | 20 | 8358.35 | 7164.3 | 8358.35
AU | 3 | 29 | 21 | 8748.95 | 7499.1 | 8748.95
AU | 3 | 29 | 22 | 9236.5 | 7917 | 9236.5
AU | 3 | 29 | 23 | 9584.4 | 8215.2 | 9584.4
AU | 3 | 29 | 24 | 9607.5 | 8235 | 9607.5
AU | 3 | 30 | 1 | 9943.85 | 8523.3 | 9943.85
AU | 3 | 30 | 2 | 9876.3 | 8465.4 | 9876.3
AU | 3 | 30 | 3 | 9876.3 | 8465.4 | 9876.3
AU | 3 | 30 | 4 | 9905 | 8490 | 9905
AU | 3 | 30 | 5 | 9925.65 | 8507.7 | 9925.65
AU | 3 | 30 | 6 | 9963.1 | 8539.8 | 9963.1
AU | 3 | 30 | 7 | 10061.45 | 8624.1 | 10061.45
AU | 3 | 30 | 8 | 10215.8 | 8756.4 | 10215.8
AU | 3 | 30 | 9 | 10243.45 | 8780.1 | 10243.45
AU | 3 | 30 | 10 | 10228.4 | 8767.2 | 10228.4
AU | 3 | 30 | 11 | 10090.15 | 8648.7 | 10090.15
AU | 3 | 30 | 12 | 9962.05 | 8538.9 | 9962.05
AU | 3 | 30 | 13 | 9628.5 | 8253 | 9628.5
AU | 3 | 30 | 14 | 9409.05 | 8064.9 | 9409.05
AU | 3 | 30 | 15 | 8874.6 | 7606.8 | 8874.6
AU | 3 | 30 | 16 | 8461.95 | 7253.1 | 8461.95
AU | 3 | 30 | 17 | 8124.55 | 6963.9 | 8124.55
AU | 3 | 30 | 18 | 8123.5 | 6963 | 8123.5
AU | 3 | 30 | 19 | 8128.75 | 6967.5 | 8128.75
AU | 3 | 30 | 20 | 8401.05 | 7200.9 | 8401.05
AU | 3 | 30 | 21 | 8731.8 | 7484.4 | 8731.8
AU | 3 | 30 | 22 | 9245.95 | 7925.1 | 9245.95
AU | 3 | 30 | 23 | 9550.1 | 8185.8 | 9550.1
AU | 3 | 30 | 24 | 9607.5 | 8235 | 9607.5
AU | 3 | 31 | 1 | 9943.85 | 8523.3 | 9943.85
AU | 3 | 31 | 2 | 9876.3 | 8465.4 | 9876.3
AU | 3 | 31 | 3 | 9876.3 | 8465.4 | 9876.3
AU | 3 | 31 | 4 | 9876.3 | 8465.4 | 9876.3
AU | 3 | 31 | 5 | 9896.95 | 8483.1 | 9896.95
AU | 3 | 31 | 6 | 9934.4 | 8515.2 | 9934.4
AU | 3 | 31 | 7 | 10062.5 | 8625 | 10062.5
AU | 3 | 31 | 8 | 10209.15 | 8750.7 | 10209.15
AU | 3 | 31 | 9 | 10237.15 | 8774.7 | 10237.15
AU | 3 | 31 | 10 | 10222.1 | 8761.8 | 10222.1
AU | 3 | 31 | 11 | 10088.05 | 8646.9 | 10088.05
AU | 3 | 31 | 12 | 9959.6 | 8536.8 | 9959.6
AU | 3 | 31 | 13 | 9626.05 | 8250.9 | 9626.05
AU | 3 | 31 | 14 | 9395.75 | 8053.5 | 9395.75
AU | 3 | 31 | 15 | 8792 | 7536 | 8792
AU | 3 | 31 | 16 | 8559.6 | 7336.8 | 8559.6
AU | 3 | 31 | 17 | 8317.4 | 7129.2 | 8317.4
AU | 3 | 31 | 18 | 8367.45 | 7172.1 | 8367.45
AU | 3 | 31 | 19 | 8422.75 | 7219.5 | 8422.75
AU | 3 | 31 | 20 | 9142 | 7836 | 9142
AU | 3 | 31 | 21 | 10002.65 | 8573.7 | 10002.65
AU | 3 | 31 | 22 | 10822.7 | 9276.6 | 10822.7
AU | 3 | 31 | 23 | 11414.55 | 9783.9 | 11414.55
AU | 3 | 31 | 24 | 11394.25 | 9766.5 | 11394.25
AU | 4 | 1 | 1 | 11321.45 | 9704.1 | 11321.45
AU | 4 | 1 | 2 | 11324.95 | 9707.1 | 11324.95
AU | 4 | 1 | 3 | 11336.5 | 9717 | 11336.5
AU | 4 | 1 | 4 | 11336.5 | 9717 | 11336.5
AU | 4 | 1 | 5 | 11338.6 | 9718.8 | 11338.6
AU | 4 | 1 | 6 | 11351.2 | 9729.6 | 11351.2
AU | 4 | 1 | 7 | 11398.8 | 9770.4 | 11398.8
AU | 4 | 1 | 8 | 11385.15 | 9758.7 | 11385.15
AU | 4 | 1 | 9 | 11440.1 | 9805.8 | 11440.1
AU | 4 | 1 | 10 | 11377.1 | 9751.8 | 11377.1
AU | 4 | 1 | 11 | 11184.95 | 9587.1 | 11184.95
AU | 4 | 1 | 12 | 10952.55 | 9387.9 | 10952.55
AU | 4 | 1 | 13 | 10210.55 | 8751.9 | 10210.55
AU | 4 | 1 | 14 | 9776.55 | 8379.9 | 9776.55
AU | 4 | 1 | 15 | 8769.25 | 7516.5 | 8769.25
AU | 4 | 1 | 16 | 8551.55 | 7329.9 | 8551.55
AU | 4 | 1 | 17 | 8322.65 | 7133.7 | 8322.65
AU | 4 | 1 | 18 | 8364.3 | 7169.4 | 8364.3
AU | 4 | 1 | 19 | 8414 | 7212 | 8414
AU | 4 | 1 | 20 | 9133.25 | 7828.5 | 9133.25
AU | 4 | 1 | 21 | 9993.9 | 8566.2 | 9993.9
AU | 4 | 1 | 22 | 10813.95 | 9269.1 | 10813.95
AU | 4 | 1 | 23 | 11265.45 | 9656.1 | 11265.45
AU | 4 | 1 | 24 | 11364.5 | 9741 | 11364.5
AU | 4 | 2 | 1 | 11316.2 | 9699.6 | 11316.2
AU | 4 | 2 | 2 | 11336.5 | 9717 | 11336.5
AU | 4 | 2 | 3 | 11336.5 | 9717 | 11336.5
AU | 4 | 2 | 4 | 11324.6 | 9706.8 | 11324.6
AU | 4 | 2 | 5 | 11336.5 | 9717 | 11336.5
AU | 4 | 2 | 6 | 11349.1 | 9727.8 | 11349.1
AU | 4 | 2 | 7 | 11398.8 | 9770.4 | 11398.8
AU | 4 | 2 | 8 | 11370.1 | 9745.8 | 11370.1
AU | 4 | 2 | 9 | 11425.05 | 9792.9 | 11425.05
AU | 4 | 2 | 10 | 11362.4 | 9739.2 | 11362.4
AU | 4 | 2 | 11 | 11175.15 | 9578.7 | 11175.15
AU | 4 | 2 | 12 | 10942.75 | 9379.5 | 10942.75
AU | 4 | 2 | 13 | 10203.2 | 8745.6 | 10203.2
AU | 4 | 2 | 14 | 9790.9 | 8392.2 | 9790.9
AU | 4 | 2 | 15 | 8785.35 | 7530.3 | 8785.35
AU | 4 | 2 | 16 | 8549.8 | 7328.4 | 8549.8
AU | 4 | 2 | 17 | 8317.4 | 7129.2 | 8317.4
AU | 4 | 2 | 18 | 8358.7 | 7164.6 | 8358.7
AU | 4 | 2 | 19 | 8422.75 | 7219.5 | 8422.75
AU | 4 | 2 | 20 | 9142 | 7836 | 9142
AU | 4 | 2 | 21 | 10002.65 | 8573.7 | 10002.65
AU | 4 | 2 | 22 | 10822.7 | 9276.6 | 10822.7
AU | 4 | 2 | 23 | 11297.3 | 9683.4 | 11297.3
AU | 4 | 2 | 24 | 11355.05 | 9732.9 | 11355.05
AU | 4 | 3 | 1 | 11319.35 | 9702.3 | 11319.35
AU | 4 | 3 | 2 | 11326.35 | 9708.3 | 11326.35
AU | 4 | 3 | 3 | 11330.55 | 9711.9 | 11330.55
AU | 4 | 3 | 4 | 11330.2 | 9711.6 | 11330.2
AU | 4 | 3 | 5 | 11326 | 9708 | 11326
AU | 4 | 3 | 6 | 11338.6 | 9718.8 | 11338.6
AU | 4 | 3 | 7 | 11388.65 | 9761.7 | 11388.65
AU | 4 | 3 | 8 | 11365.9 | 9742.2 | 11365.9
AU | 4 | 3 | 9 | 11420.85 | 9789.3 | 11420.85
AU | 4 | 3 | 10 | 11365.2 | 9741.6 | 11365.2
AU | 4 | 3 | 11 | 11182.5 | 9585 | 11182.5
AU | 4 | 3 | 12 | 10934.7 | 9372.6 | 10934.7
AU | 4 | 3 | 13 | 10194.8 | 8738.4 | 10194.8
AU | 4 | 3 | 14 | 9782.5 | 8385 | 9782.5
AU | 4 | 3 | 15 | 8802.15 | 7544.7 | 8802.15
AU | 4 | 3 | 16 | 8568.35 | 7344.3 | 8568.35
AU | 4 | 3 | 17 | 8325.8 | 7136.4 | 8325.8
AU | 4 | 3 | 18 | 8367.45 | 7172.1 | 8367.45
AU | 4 | 3 | 19 | 8422.75 | 7219.5 | 8422.75
AU | 4 | 3 | 20 | 9142 | 7836 | 9142
AU | 4 | 3 | 21 | 10061.1 | 8623.8 | 10061.1
AU | 4 | 3 | 22 | 10881.5 | 9327 | 10881.5
AU | 4 | 3 | 23 | 11454.1 | 9817.8 | 11454.1
AU | 4 | 3 | 24 | 11445.35 | 9810.3 | 11445.35
AU | 4 | 4 | 1 | 11312 | 9696 | 11312
AU | 4 | 4 | 2 | 11330.55 | 9711.9 | 11330.55
AU | 4 | 4 | 3 | 11330.55 | 9711.9 | 11330.55
AU | 4 | 4 | 4 | 11324.95 | 9707.1 | 11324.95
AU | 4 | 4 | 5 | 11324.95 | 9707.1 | 11324.95
AU | 4 | 4 | 6 | 11337.55 | 9717.9 | 11337.55
AU | 4 | 4 | 7 | 11388.65 | 9761.7 | 11388.65
AU | 4 | 4 | 8 | 11375.7 | 9750.6 | 11375.7
AU | 4 | 4 | 9 | 11430.65 | 9797.7 | 11430.65
AU | 4 | 4 | 10 | 11367.65 | 9743.7 | 11367.65
AU | 4 | 4 | 11 | 11175.15 | 9578.7 | 11175.15
AU | 4 | 4 | 12 | 10942.75 | 9379.5 | 10942.75
AU | 4 | 4 | 13 | 10194.8 | 8738.4 | 10194.8
AU | 4 | 4 | 14 | 9782.5 | 8385 | 9782.5
AU | 4 | 4 | 15 | 8802.15 | 7544.7 | 8802.15
AU | 4 | 4 | 16 | 8568.35 | 7344.3 | 8568.35
AU | 4 | 4 | 17 | 8325.8 | 7136.4 | 8325.8
AU | 4 | 4 | 18 | 8367.45 | 7172.1 | 8367.45
AU | 4 | 4 | 19 | 8422.75 | 7219.5 | 8422.75
AU | 4 | 4 | 20 | 9142 | 7836 | 9142
AU | 4 | 4 | 21 | 10061.1 | 8623.8 | 10061.1
AU | 4 | 4 | 22 | 10881.5 | 9327 | 10881.5
AU | 4 | 4 | 23 | 11452.7 | 9816.6 | 11452.7
AU | 4 | 4 | 24 | 11441.5 | 9807 | 11441.5
AU | 4 | 5 | 1 | 11317.6 | 9700.8 | 11317.6
AU | 4 | 5 | 2 | 11336.5 | 9717 | 11336.5
AU | 4 | 5 | 3 | 11336.5 | 9717 | 11336.5
AU | 4 | 5 | 4 | 11324.6 | 9706.8 | 11324.6
AU | 4 | 5 | 5 | 11336.5 | 9717 | 11336.5
AU | 4 | 5 | 6 | 11349.1 | 9727.8 | 11349.1
AU | 4 | 5 | 7 | 11398.8 | 9770.4 | 11398.8
AU | 4 | 5 | 8 | 11385.15 | 9758.7 | 11385.15
AU | 4 | 5 | 9 | 11440.1 | 9805.8 | 11440.1
AU | 4 | 5 | 10 | 11377.1 | 9751.8 | 11377.1
AU | 4 | 5 | 11 | 11175.15 | 9578.7 | 11175.15
AU | 4 | 5 | 12 | 10942.75 | 9379.5 | 10942.75
AU | 4 | 5 | 13 | 10194.8 | 8738.4 | 10194.8
AU | 4 | 5 | 14 | 9782.5 | 8385 | 9782.5
AU | 4 | 5 | 15 | 8638 | 7404 | 8638
AU | 4 | 5 | 16 | 8346.45 | 7154.1 | 8346.45
AU | 4 | 5 | 17 | 8033.9 | 6886.2 | 8033.9
AU | 4 | 5 | 18 | 8033.2 | 6885.6 | 8033.2
AU | 4 | 5 | 19 | 8044.05 | 6894.9 | 8044.05
AU | 4 | 5 | 20 | 8384.6 | 7186.8 | 8384.6
AU | 4 | 5 | 21 | 8751.4 | 7501.2 | 8751.4
AU | 4 | 5 | 22 | 9267.3 | 7943.4 | 9267.3
AU | 4 | 5 | 23 | 9608.9 | 8236.2 | 9608.9
AU | 4 | 5 | 24 | 9566.9 | 8200.2 | 9566.9
AU | 4 | 6 | 1 | 9831.5 | 8427 | 9831.5
AU | 4 | 6 | 2 | 9738.05 | 8346.9 | 9738.05
AU | 4 | 6 | 3 | 9738.05 | 8346.9 | 9738.05
AU | 4 | 6 | 4 | 9740.85 | 8349.3 | 9740.85
AU | 4 | 6 | 5 | 9783.2 | 8385.6 | 9783.2
AU | 4 | 6 | 6 | 9834.65 | 8429.7 | 9834.65
AU | 4 | 6 | 7 | 9940 | 8520 | 9940
AU | 4 | 6 | 8 | 10098.9 | 8656.2 | 10098.9
AU | 4 | 6 | 9 | 10126.9 | 8680.2 | 10126.9
AU | 4 | 6 | 10 | 10111.5 | 8667 | 10111.5
AU | 4 | 6 | 11 | 9985.85 | 8559.3 | 9985.85
AU | 4 | 6 | 12 | 9857.75 | 8449.5 | 9857.75
AU | 4 | 6 | 13 | 9542.4 | 8179.2 | 9542.4
AU | 4 | 6 | 14 | 9303 | 7974 | 9303
AU | 4 | 6 | 15 | 8648.85 | 7413.3 | 8648.85
AU | 4 | 6 | 16 | 8346.45 | 7154.1 | 8346.45
AU | 4 | 6 | 17 | 8033.9 | 6886.2 | 8033.9
AU | 4 | 6 | 18 | 8033.9 | 6886.2 | 8033.9
AU | 4 | 6 | 19 | 8033.2 | 6885.6 | 8033.2
AU | 4 | 6 | 20 | 8044.05 | 6894.9 | 8044.05
AU | 4 | 6 | 21 | 8384.6 | 7186.8 | 8384.6
AU | 4 | 6 | 22 | 8751.4 | 7501.2 | 8751.4
AU | 4 | 6 | 23 | 9247.35 | 7926.3 | 9247.35
AU | 4 | 6 | 24 | 9540.65 | 8177.7 | 9540.65
AU | 4 | 7 | 1 | 9545.2 | 8181.6 | 9545.2
AU | 4 | 7 | 2 | 9834.65 | 8429.7 | 9834.65
AU | 4 | 7 | 3 | 9741.2 | 8349.6 | 9741.2
AU | 4 | 7 | 4 | 9755.2 | 8361.6 | 9755.2
AU | 4 | 7 | 5 | 9754.85 | 8361.3 | 9754.85
AU | 4 | 7 | 6 | 9784.25 | 8386.5 | 9784.25
AU | 4 | 7 | 7 | 9821.7 | 8418.6 | 9821.7
AU | 4 | 7 | 8 | 9941.75 | 8521.5 | 9941.75
AU | 4 | 7 | 9 | 10092.6 | 8650.8 | 10092.6
AU | 4 | 7 | 10 | 10120.6 | 8674.8 | 10120.6
AU | 4 | 7 | 11 | 10102.75 | 8659.5 | 10102.75
AU | 4 | 7 | 12 | 9985.85 | 8559.3 | 9985.85
AU | 4 | 7 | 13 | 9857.75 | 8449.5 | 9857.75
AU | 4 | 7 | 14 | 9542.4 | 8179.2 | 9542.4
AU | 4 | 7 | 15 | 9303 | 7974 | 9303
AU | 4 | 7 | 16 | 8793.4 | 7537.2 | 8793.4
AU | 4 | 7 | 17 | 8568.35 | 7344.3 | 8568.35
AU | 4 | 7 | 18 | 8325.8 | 7136.4 | 8325.8
AU | 4 | 7 | 19 | 8367.45 | 7172.1 | 8367.45
AU | 4 | 7 | 20 | 8422.75 | 7219.5 | 8422.75
AU | 4 | 7 | 21 | 9142 | 7836 | 9142
AU | 4 | 7 | 22 | 10002.65 | 8573.7 | 10002.65
AU | 4 | 7 | 23 | 10617.95 | 9101.1 | 10617.95
AU | 4 | 7 | 24 | 11297.3 | 9683.4 | 11297.3
AU | 4 | 8 | 1 | 11378.85 | 9753.3 | 11378.85
AU | 4 | 8 | 2 | 11317.6 | 9700.8 | 11317.6
AU | 4 | 8 | 3 | 11336.5 | 9717 | 11336.5
AU | 4 | 8 | 4 | 11336.5 | 9717 | 11336.5
AU | 4 | 8 | 5 | 11336.5 | 9717 | 11336.5
AU | 4 | 8 | 6 | 11336.5 | 9717 | 11336.5
AU | 4 | 8 | 7 | 11349.1 | 9727.8 | 11349.1
AU | 4 | 8 | 8 | 11388.65 | 9761.7 | 11388.65
AU | 4 | 8 | 9 | 11371.5 | 9747 | 11371.5
AU | 4 | 8 | 10 | 11426.45 | 9794.1 | 11426.45
AU | 4 | 8 | 11 | 11357.85 | 9735.3 | 11357.85
AU | 4 | 8 | 12 | 11175.15 | 9578.7 | 11175.15
AU | 4 | 8 | 13 | 10942.75 | 9379.5 | 10942.75
AU | 4 | 8 | 14 | 10194.8 | 8738.4 | 10194.8
AU | 4 | 8 | 15 | 9782.5 | 8385 | 9782.5
AU | 4 | 8 | 16 | 8792 | 7536 | 8792
AU | 4 | 8 | 17 | 8559.6 | 7336.8 | 8559.6
AU | 4 | 8 | 18 | 8325.8 | 7136.4 | 8325.8
AU | 4 | 8 | 19 | 8367.45 | 7172.1 | 8367.45
AU | 4 | 8 | 20 | 8422.75 | 7219.5 | 8422.75
AU | 4 | 8 | 21 | 9142 | 7836 | 9142
AU | 4 | 8 | 22 | 10002.65 | 8573.7 | 10002.65
AU | 4 | 8 | 23 | 10625.3 | 9107.4 | 10625.3
AU | 4 | 8 | 24 | 11292.05 | 9678.9 | 11292.05
AU | 4 | 9 | 1 | 11355.05 | 9732.9 | 11355.05
AU | 4 | 9 | 2 | 11316.2 | 9699.6 | 11316.2
AU | 4 | 9 | 3 | 11324.95 | 9707.1 | 11324.95
AU | 4 | 9 | 4 | 11324.95 | 9707.1 | 11324.95
AU | 4 | 9 | 5 | 11336.5 | 9717 | 11336.5
AU | 4 | 9 | 6 | 11336.5 | 9717 | 11336.5
AU | 4 | 9 | 7 | 11349.1 | 9727.8 | 11349.1
AU | 4 | 9 | 8 | 11392.85 | 9765.3 | 11392.85
AU | 4 | 9 | 9 | 11373.25 | 9748.5 | 11373.25
AU | 4 | 9 | 10 | 11428.2 | 9795.6 | 11428.2
AU | 4 | 9 | 11 | 11392.85 | 9765.3 | 11392.85
AU | 4 | 9 | 12 | 11182.5 | 9585 | 11182.5
AU | 4 | 9 | 13 | 10934.7 | 9372.6 | 10934.7
AU | 4 | 9 | 14 | 10194.8 | 8738.4 | 10194.8
AU | 4 | 9 | 15 | 9782.5 | 8385 | 9782.5
AU | 4 | 9 | 16 | 8802.15 | 7544.7 | 8802.15
AU | 4 | 9 | 17 | 8568.35 | 7344.3 | 8568.35
AU | 4 | 9 | 18 | 8325.8 | 7136.4 | 8325.8
AU | 4 | 9 | 19 | 8367.45 | 7172.1 | 8367.45
AU | 4 | 9 | 20 | 8422.75 | 7219.5 | 8422.75
AU | 4 | 9 | 21 | 9142 | 7836 | 9142
AU | 4 | 9 | 22 | 10061.1 | 8623.8 | 10061.1
AU | 4 | 9 | 23 | 10812.9 | 9268.2 | 10812.9
AU | 4 | 9 | 24 | 11452.7 | 9816.6 | 11452.7
AU | 4 | 10 | 1 | 11394.25 | 9766.5 | 11394.25
AU | 4 | 10 | 2 | 11316.2 | 9699.6 | 11316.2
AU | 4 | 10 | 3 | 11336.5 | 9717 | 11336.5
AU | 4 | 10 | 4 | 11336.5 | 9717 | 11336.5
AU | 4 | 10 | 5 | 11336.5 | 9717 | 11336.5
AU | 4 | 10 | 6 | 11324.6 | 9706.8 | 11324.6
AU | 4 | 10 | 7 | 11337.2 | 9717.6 | 11337.2
AU | 4 | 10 | 8 | 11387.25 | 9760.5 | 11387.25
AU | 4 | 10 | 9 | 11371.5 | 9747 | 11371.5
AU | 4 | 10 | 10 | 11426.45 | 9794.1 | 11426.45
AU | 4 | 10 | 11 | 11357.85 | 9735.3 | 11357.85
AU | 4 | 10 | 12 | 11175.15 | 9578.7 | 11175.15
AU | 4 | 10 | 13 | 10942.75 | 9379.5 | 10942.75
AU | 4 | 10 | 14 | 10194.8 | 8738.4 | 10194.8
AU | 4 | 10 | 15 | 9782.5 | 8385 | 9782.5
AU | 4 | 10 | 16 | 8793.4 | 7537.2 | 8793.4
AU | 4 | 10 | 17 | 8568.35 | 7344.3 | 8568.35
AU | 4 | 10 | 18 | 8325.8 | 7136.4 | 8325.8
AU | 4 | 10 | 19 | 8367.45 | 7172.1 | 8367.45
AU | 4 | 10 | 20 | 8422.75 | 7219.5 | 8422.75
AU | 4 | 10 | 21 | 9142 | 7836 | 9142
AU | 4 | 10 | 22 | 10002.65 | 8573.7 | 10002.65
AU | 4 | 10 | 23 | 10617.95 | 9101.1 | 10617.95
AU | 4 | 10 | 24 | 11292.05 | 9678.9 | 11292.05
AU | 4 | 11 | 1 | 11356.8 | 9734.4 | 11356.8
AU | 4 | 11 | 2 | 11316.2 | 9699.6 | 11316.2
AU | 4 | 11 | 3 | 11336.5 | 9717 | 11336.5
AU | 4 | 11 | 4 | 11336.5 | 9717 | 11336.5
AU | 4 | 11 | 5 | 11336.5 | 9717 | 11336.5
AU | 4 | 11 | 6 | 11336.5 | 9717 | 11336.5
AU | 4 | 11 | 7 | 11349.1 | 9727.8 | 11349.1
AU | 4 | 11 | 8 | 11388.65 | 9761.7 | 11388.65
AU | 4 | 11 | 9 | 11371.5 | 9747 | 11371.5
AU | 4 | 11 | 10 | 11426.45 | 9794.1 | 11426.45
AU | 4 | 11 | 11 | 11357.85 | 9735.3 | 11357.85
AU | 4 | 11 | 12 | 11175.15 | 9578.7 | 11175.15
AU | 4 | 11 | 13 | 10942.75 | 9379.5 | 10942.75
AU | 4 | 11 | 14 | 10203.2 | 8745.6 | 10203.2
AU | 4 | 11 | 15 | 9790.9 | 8392.2 | 9790.9
AU | 4 | 11 | 16 | 8800.4 | 7543.2 | 8800.4
AU | 4 | 11 | 17 | 8558.55 | 7335.9 | 8558.55
AU | 4 | 11 | 18 | 8316 | 7128 | 8316
AU | 4 | 11 | 19 | 8358.7 | 7164.6 | 8358.7
AU | 4 | 11 | 20 | 8422.75 | 7219.5 | 8422.75
AU | 4 | 11 | 21 | 9142 | 7836 | 9142
AU | 4 | 11 | 22 | 10002.65 | 8573.7 | 10002.65
AU | 4 | 11 | 23 | 10665.9 | 9142.2 | 10665.9
AU | 4 | 11 | 24 | 11265.45 | 9656.1 | 11265.45
AU | 4 | 12 | 1 | 11364.5 | 9741 | 11364.5
AU | 4 | 12 | 2 | 11327.75 | 9709.5 | 11327.75
AU | 4 | 12 | 3 | 11334.05 | 9714.9 | 11334.05
AU | 4 | 12 | 4 | 11338.6 | 9718.8 | 11338.6
AU | 4 | 12 | 5 | 11364.5 | 9741 | 11364.5
AU | 4 | 12 | 6 | 11365.2 | 9741.6 | 11365.2
AU | 4 | 12 | 7 | 11377.8 | 9752.4 | 11377.8
AU | 4 | 12 | 8 | 11398.8 | 9770.4 | 11398.8
AU | 4 | 12 | 9 | 11385.15 | 9758.7 | 11385.15
AU | 4 | 12 | 10 | 11440.1 | 9805.8 | 11440.1
AU | 4 | 12 | 11 | 11363.45 | 9740.1 | 11363.45
AU | 4 | 12 | 12 | 11180.75 | 9583.5 | 11180.75
AU | 4 | 12 | 13 | 10948.7 | 9384.6 | 10948.7
AU | 4 | 12 | 14 | 10213 | 8754 | 10213
AU | 4 | 12 | 15 | 9811.55 | 8409.9 | 9811.55
AU | 4 | 12 | 16 | 8753.5 | 7503 | 8753.5
AU | 4 | 12 | 17 | 8426.25 | 7222.5 | 8426.25
AU | 4 | 12 | 18 | 8057 | 6906 | 8057
AU | 4 | 12 | 19 | 8015.7 | 6870.6 | 8015.7
AU | 4 | 12 | 20 | 8010.8 | 6866.4 | 8010.8
AU | 4 | 12 | 21 | 8322.3 | 7133.4 | 8322.3
AU | 4 | 12 | 22 | 8576.75 | 7351.5 | 8576.75
AU | 4 | 12 | 23 | 9247.35 | 7926.3 | 9247.35
AU | 4 | 12 | 24 | 9542.75 | 8179.5 | 9542.75
AU | 4 | 13 | 1 | 9545.2 | 8181.6 | 9545.2
AU | 4 | 13 | 2 | 9834.65 | 8429.7 | 9834.65
AU | 4 | 13 | 3 | 9738.05 | 8346.9 | 9738.05
AU | 4 | 13 | 4 | 9738.05 | 8346.9 | 9738.05
AU | 4 | 13 | 5 | 9740.85 | 8349.3 | 9740.85
AU | 4 | 13 | 6 | 9783.2 | 8385.6 | 9783.2
AU | 4 | 13 | 7 | 9820.65 | 8417.7 | 9820.65
AU | 4 | 13 | 8 | 9944.55 | 8523.9 | 9944.55
AU | 4 | 13 | 9 | 10098.9 | 8656.2 | 10098.9
AU | 4 | 13 | 10 | 10126.9 | 8680.2 | 10126.9
AU | 4 | 13 | 11 | 10105.2 | 8661.6 | 10105.2
AU | 4 | 13 | 12 | 9985.85 | 8559.3 | 9985.85
AU | 4 | 13 | 13 | 9857.75 | 8449.5 | 9857.75
AU | 4 | 13 | 14 | 9542.4 | 8179.2 | 9542.4
AU | 4 | 13 | 15 | 9303 | 7974 | 9303
AU | 4 | 13 | 16 | 8648.85 | 7413.3 | 8648.85
AU | 4 | 13 | 17 | 8346.45 | 7154.1 | 8346.45
AU | 4 | 13 | 18 | 8033.9 | 6886.2 | 8033.9
AU | 4 | 13 | 19 | 8033.2 | 6885.6 | 8033.2
AU | 4 | 13 | 20 | 8044.05 | 6894.9 | 8044.05
AU | 4 | 13 | 21 | 8384.6 | 7186.8 | 8384.6
AU | 4 | 13 | 22 | 8751.4 | 7501.2 | 8751.4
AU | 4 | 13 | 23 | 9205.35 | 7890.3 | 9205.35
AU | 4 | 13 | 24 | 9540.65 | 8177.7 | 9540.65
AU | 4 | 14 | 1 | 9545.2 | 8181.6 | 9545.2
AU | 4 | 14 | 2 | 9834.65 | 8429.7 | 9834.65
AU | 4 | 14 | 3 | 9741.2 | 8349.6 | 9741.2
AU | 4 | 14 | 4 | 9755.2 | 8361.6 | 9755.2
AU | 4 | 14 | 5 | 9759.05 | 8364.9 | 9759.05
AU | 4 | 14 | 6 | 9784.25 | 8386.5 | 9784.25
AU | 4 | 14 | 7 | 9834.65 | 8429.7 | 9834.65
AU | 4 | 14 | 8 | 9941.75 | 8521.5 | 9941.75
AU | 4 | 14 | 9 | 10092.6 | 8650.8 | 10092.6
AU | 4 | 14 | 10 | 10120.6 | 8674.8 | 10120.6
AU | 4 | 14 | 11 | 10102.75 | 8659.5 | 10102.75
AU | 4 | 14 | 12 | 9985.85 | 8559.3 | 9985.85
AU | 4 | 14 | 13 | 9857.75 | 8449.5 | 9857.75
AU | 4 | 14 | 14 | 9542.4 | 8179.2 | 9542.4
AU | 4 | 14 | 15 | 9303 | 7974 | 9303
AU | 4 | 14 | 16 | 8800.4 | 7543.2 | 8800.4
AU | 4 | 14 | 17 | 8559.6 | 7336.8 | 8559.6
AU | 4 | 14 | 18 | 8317.4 | 7129.2 | 8317.4
AU | 4 | 14 | 19 | 8358.7 | 7164.6 | 8358.7
AU | 4 | 14 | 20 | 8422.75 | 7219.5 | 8422.75
AU | 4 | 14 | 21 | 9142 | 7836 | 9142
AU | 4 | 14 | 22 | 10002.65 | 8573.7 | 10002.65
AU | 4 | 14 | 23 | 10657.5 | 9135 | 10657.5
AU | 4 | 14 | 24 | 11297.3 | 9683.4 | 11297.3
AU | 4 | 15 | 1 | 11356.8 | 9734.4 | 11356.8
AU | 4 | 15 | 2 | 11316.2 | 9699.6 | 11316.2
AU | 4 | 15 | 3 | 11336.5 | 9717 | 11336.5
AU | 4 | 15 | 4 | 11336.5 | 9717 | 11336.5
AU | 4 | 15 | 5 | 11336.5 | 9717 | 11336.5
AU | 4 | 15 | 6 | 11324.6 | 9706.8 | 11324.6
AU | 4 | 15 | 7 | 11349.1 | 9727.8 | 11349.1
AU | 4 | 15 | 8 | 11388.65 | 9761.7 | 11388.65
AU | 4 | 15 | 9 | 11375.7 | 9750.6 | 11375.7
AU | 4 | 15 | 10 | 11430.65 | 9797.7 | 11430.65
AU | 4 | 15 | 11 | 11357.85 | 9735.3 | 11357.85
AU | 4 | 15 | 12 | 11175.15 | 9578.7 | 11175.15
AU | 4 | 15 | 13 | 10942.75 | 9379.5 | 10942.75
AU | 4 | 15 | 14 | 10194.8 | 8738.4 | 10194.8
AU | 4 | 15 | 15 | 9782.5 | 8385 | 9782.5
AU | 4 | 15 | 16 | 8802.15 | 7544.7 | 8802.15
AU | 4 | 15 | 17 | 8568.35 | 7344.3 | 8568.35
AU | 4 | 15 | 18 | 8325.8 | 7136.4 | 8325.8
AU | 4 | 15 | 19 | 8367.45 | 7172.1 | 8367.45
AU | 4 | 15 | 20 | 8422.75 | 7219.5 | 8422.75
AU | 4 | 15 | 21 | 9142 | 7836 | 9142
AU | 4 | 15 | 22 | 10061.1 | 8623.8 | 10061.1
AU | 4 | 15 | 23 | 10727.5 | 9195 | 10727.5
AU | 4 | 15 | 24 | 11414.55 | 9783.9 | 11414.55
AU | 4 | 16 | 1 | 11394.25 | 9766.5 | 11394.25
AU | 4 | 16 | 2 | 11317.6 | 9700.8 | 11317.6
AU | 4 | 16 | 3 | 11324.95 | 9707.1 | 11324.95
AU | 4 | 16 | 4 | 11324.95 | 9707.1 | 11324.95
AU | 4 | 16 | 5 | 11326 | 9708 | 11326
AU | 4 | 16 | 6 | 11326 | 9708 | 11326
AU | 4 | 16 | 7 | 11338.6 | 9718.8 | 11338.6
AU | 4 | 16 | 8 | 11383.05 | 9756.9 | 11383.05
AU | 4 | 16 | 9 | 11365.9 | 9742.2 | 11365.9
AU | 4 | 16 | 10 | 11420.85 | 9789.3 | 11420.85
AU | 4 | 16 | 11 | 11405.8 | 9776.4 | 11405.8
AU | 4 | 16 | 12 | 11195.45 | 9596.1 | 11195.45
AU | 4 | 16 | 13 | 10934.7 | 9372.6 | 10934.7
AU | 4 | 16 | 14 | 10192 | 8736 | 10192
AU | 4 | 16 | 15 | 9779.35 | 8382.3 | 9779.35
AU | 4 | 16 | 16 | 8802.15 | 7544.7 | 8802.15
AU | 4 | 16 | 17 | 8568.35 | 7344.3 | 8568.35
AU | 4 | 16 | 18 | 8325.8 | 7136.4 | 8325.8
AU | 4 | 16 | 19 | 8367.45 | 7172.1 | 8367.45
AU | 4 | 16 | 20 | 8422.75 | 7219.5 | 8422.75
AU | 4 | 16 | 21 | 9142 | 7836 | 9142
AU | 4 | 16 | 22 | 10061.1 | 8623.8 | 10061.1
AU | 4 | 16 | 23 | 10812.9 | 9268.2 | 10812.9
AU | 4 | 16 | 24 | 11454.1 | 9817.8 | 11454.1
AU | 4 | 17 | 1 | 11443.95 | 9809.1 | 11443.95
AU | 4 | 17 | 2 | 11321.45 | 9704.1 | 11321.45
AU | 4 | 17 | 3 | 11324.95 | 9707.1 | 11324.95
AU | 4 | 17 | 4 | 11324.95 | 9707.1 | 11324.95
AU | 4 | 17 | 5 | 11324.95 | 9707.1 | 11324.95
AU | 4 | 17 | 6 | 11324.95 | 9707.1 | 11324.95
AU | 4 | 17 | 7 | 11337.55 | 9717.9 | 11337.55
AU | 4 | 17 | 8 | 11383.05 | 9756.9 | 11383.05
AU | 4 | 17 | 9 | 11365.9 | 9742.2 | 11365.9
AU | 4 | 17 | 10 | 11420.85 | 9789.3 | 11420.85
AU | 4 | 17 | 11 | 11392.85 | 9765.3 | 11392.85
AU | 4 | 17 | 12 | 11182.5 | 9585 | 11182.5
AU | 4 | 17 | 13 | 10934.7 | 9372.6 | 10934.7
AU | 4 | 17 | 14 | 10194.8 | 8738.4 | 10194.8
AU | 4 | 17 | 15 | 9782.5 | 8385 | 9782.5
AU | 4 | 17 | 16 | 8802.15 | 7544.7 | 8802.15
AU | 4 | 17 | 17 | 8568.35 | 7344.3 | 8568.35
AU | 4 | 17 | 18 | 8325.8 | 7136.4 | 8325.8
AU | 4 | 17 | 19 | 8367.45 | 7172.1 | 8367.45
AU | 4 | 17 | 20 | 8422.75 | 7219.5 | 8422.75
AU | 4 | 17 | 21 | 9142 | 7836 | 9142
AU | 4 | 17 | 22 | 10061.1 | 8623.8 | 10061.1
AU | 4 | 17 | 23 | 10727.5 | 9195 | 10727.5
AU | 4 | 17 | 24 | 11402.65 | 9773.7 | 11402.65
AU | 4 | 18 | 1 | 11394.25 | 9766.5 | 11394.25
AU | 4 | 18 | 2 | 11321.45 | 9704.1 | 11321.45
AU | 4 | 18 | 3 | 11324.95 | 9707.1 | 11324.95
AU | 4 | 18 | 4 | 11324.95 | 9707.1 | 11324.95
AU | 4 | 18 | 5 | 11324.95 | 9707.1 | 11324.95
AU | 4 | 18 | 6 | 11324.95 | 9707.1 | 11324.95
AU | 4 | 18 | 7 | 11337.55 | 9717.9 | 11337.55
AU | 4 | 18 | 8 | 11383.05 | 9756.9 | 11383.05
AU | 4 | 18 | 9 | 11365.9 | 9742.2 | 11365.9
AU | 4 | 18 | 10 | 11420.85 | 9789.3 | 11420.85
AU | 4 | 18 | 11 | 11392.85 | 9765.3 | 11392.85
AU | 4 | 18 | 12 | 11182.5 | 9585 | 11182.5
AU | 4 | 18 | 13 | 10934.7 | 9372.6 | 10934.7
AU | 4 | 18 | 14 | 10192 | 8736 | 10192
AU | 4 | 18 | 15 | 9779.35 | 8382.3 | 9779.35
AU | 4 | 18 | 16 | 8802.15 | 7544.7 | 8802.15
AU | 4 | 18 | 17 | 8568.35 | 7344.3 | 8568.35
AU | 4 | 18 | 18 | 8325.8 | 7136.4 | 8325.8
AU | 4 | 18 | 19 | 8367.45 | 7172.1 | 8367.45
AU | 4 | 18 | 20 | 8422.75 | 7219.5 | 8422.75
AU | 4 | 18 | 21 | 9142 | 7836 | 9142
AU | 4 | 18 | 22 | 10061.1 | 8623.8 | 10061.1
AU | 4 | 18 | 23 | 10822.7 | 9276.6 | 10822.7
AU | 4 | 18 | 24 | 11462.85 | 9825.3 | 11462.85
AU | 4 | 19 | 1 | 11454.1 | 9817.8 | 11454.1
AU | 4 | 19 | 2 | 11312 | 9696 | 11312
AU | 4 | 19 | 3 | 11328.1 | 9709.8 | 11328.1
AU | 4 | 19 | 4 | 11330.55 | 9711.9 | 11330.55
AU | 4 | 19 | 5 | 11326 | 9708 | 11326
AU | 4 | 19 | 6 | 11326 | 9708 | 11326
AU | 4 | 19 | 7 | 11338.6 | 9718.8 | 11338.6
AU | 4 | 19 | 8 | 11383.05 | 9756.9 | 11383.05
AU | 4 | 19 | 9 | 11400.9 | 9772.2 | 11400.9
AU | 4 | 19 | 10 | 11455.85 | 9819.3 | 11455.85
AU | 4 | 19 | 11 | 11471.25 | 9832.5 | 11471.25
AU | 4 | 19 | 12 | 11265.8 | 9656.4 | 11265.8
AU | 4 | 19 | 13 | 10964.8 | 9398.4 | 10964.8
AU | 4 | 19 | 14 | 10205.3 | 8747.4 | 10205.3
AU | 4 | 19 | 15 | 9779.35 | 8382.3 | 9779.35
AU | 4 | 19 | 16 | 8638 | 7404 | 8638
AU | 4 | 19 | 17 | 8346.45 | 7154.1 | 8346.45
AU | 4 | 19 | 18 | 8033.9 | 6886.2 | 8033.9
AU | 4 | 19 | 19 | 8033.2 | 6885.6 | 8033.2
AU | 4 | 19 | 20 | 8044.05 | 6894.9 | 8044.05
AU | 4 | 19 | 21 | 8415.4 | 7213.2 | 8415.4
AU | 4 | 19 | 22 | 8771.7 | 7518.6 | 8771.7
AU | 4 | 19 | 23 | 9267.3 | 7943.4 | 9267.3
AU | 4 | 19 | 24 | 9642.85 | 8265.3 | 9642.85
AU | 4 | 20 | 1 | 9588.25 | 8218.5 | 9588.25
AU | 4 | 20 | 2 | 9829.05 | 8424.9 | 9829.05
AU | 4 | 20 | 3 | 9732.8 | 8342.4 | 9732.8
AU | 4 | 20 | 4 | 9732.8 | 8342.4 | 9732.8
AU | 4 | 20 | 5 | 9732.45 | 8342.1 | 9732.45
AU | 4 | 20 | 6 | 9774.8 | 8378.4 | 9774.8
AU | 4 | 20 | 7 | 9812.25 | 8410.5 | 9812.25
AU | 4 | 20 | 8 | 9939.3 | 8519.4 | 9939.3
AU | 4 | 20 | 9 | 10090.15 | 8648.7 | 10090.15
AU | 4 | 20 | 10 | 10118.15 | 8672.7 | 10118.15
AU | 4 | 20 | 11 | 10463.6 | 8968.8 | 10463.6
AU | 4 | 20 | 12 | 10280.55 | 8811.9 | 10280.55
AU | 4 | 20 | 13 | 10173.1 | 8719.8 | 10173.1
AU | 4 | 20 | 14 | 9867.9 | 8458.2 | 9867.9
AU | 4 | 20 | 15 | 9570.05 | 8202.9 | 9570.05
AU | 4 | 20 | 16 | 8669.85 | 7431.3 | 8669.85
AU | 4 | 20 | 17 | 8393.35 | 7194.3 | 8393.35
AU | 4 | 20 | 18 | 8080.8 | 6926.4 | 8080.8
AU | 4 | 20 | 19 | 8047.9 | 6898.2 | 8047.9
AU | 4 | 20 | 20 | 8078 | 6924 | 8078
AU | 4 | 20 | 21 | 8415.4 | 7213.2 | 8415.4
AU | 4 | 20 | 22 | 8771.7 | 7518.6 | 8771.7
AU | 4 | 20 | 23 | 9267.3 | 7943.4 | 9267.3
AU | 4 | 20 | 24 | 9642.85 | 8265.3 | 9642.85
AU | 4 | 21 | 1 | 9588.25 | 8218.5 | 9588.25
AU | 4 | 21 | 2 | 9829.05 | 8424.9 | 9829.05
AU | 4 | 21 | 3 | 9735.25 | 8344.5 | 9735.25
AU | 4 | 21 | 4 | 9735.25 | 8344.5 | 9735.25
AU | 4 | 21 | 5 | 9734.9 | 8344.2 | 9734.9
AU | 4 | 21 | 6 | 9777.25 | 8380.5 | 9777.25
AU | 4 | 21 | 7 | 9814.7 | 8412.6 | 9814.7
AU | 4 | 21 | 8 | 9939.3 | 8519.4 | 9939.3
AU | 4 | 21 | 9 | 10090.15 | 8648.7 | 10090.15
AU | 4 | 21 | 10 | 10118.15 | 8672.7 | 10118.15
AU | 4 | 21 | 11 | 10102.75 | 8659.5 | 10102.75
AU | 4 | 21 | 12 | 9985.85 | 8559.3 | 9985.85
AU | 4 | 21 | 13 | 9857.75 | 8449.5 | 9857.75
AU | 4 | 21 | 14 | 9619.4 | 8245.2 | 9619.4
AU | 4 | 21 | 15 | 9343.25 | 8008.5 | 9343.25
AU | 4 | 21 | 16 | 8802.15 | 7544.7 | 8802.15
AU | 4 | 21 | 17 | 8568.35 | 7344.3 | 8568.35
AU | 4 | 21 | 18 | 8325.8 | 7136.4 | 8325.8
AU | 4 | 21 | 19 | 8367.45 | 7172.1 | 8367.45
AU | 4 | 21 | 20 | 8422.75 | 7219.5 | 8422.75
AU | 4 | 21 | 21 | 9142 | 7836 | 9142
AU | 4 | 21 | 22 | 10061.1 | 8623.8 | 10061.1
AU | 4 | 21 | 23 | 10822.7 | 9276.6 | 10822.7
AU | 4 | 21 | 24 | 11462.85 | 9825.3 | 11462.85
AU | 4 | 22 | 1 | 11454.1 | 9817.8 | 11454.1
AU | 4 | 22 | 2 | 11312 | 9696 | 11312
AU | 4 | 22 | 3 | 11330.55 | 9711.9 | 11330.55
AU | 4 | 22 | 4 | 11326.35 | 9708.3 | 11326.35
AU | 4 | 22 | 5 | 11336.5 | 9717 | 11336.5
AU | 4 | 22 | 6 | 11336.5 | 9717 | 11336.5
AU | 4 | 22 | 7 | 11337.2 | 9717.6 | 11337.2
AU | 4 | 22 | 8 | 11388.65 | 9761.7 | 11388.65
AU | 4 | 22 | 9 | 11375.7 | 9750.6 | 11375.7
AU | 4 | 22 | 10 | 11430.65 | 9797.7 | 11430.65
AU | 4 | 22 | 11 | 11357.85 | 9735.3 | 11357.85
AU | 4 | 22 | 12 | 11175.15 | 9578.7 | 11175.15
AU | 4 | 22 | 13 | 10942.75 | 9379.5 | 10942.75
AU | 4 | 22 | 14 | 10194.8 | 8738.4 | 10194.8
AU | 4 | 22 | 15 | 9782.5 | 8385 | 9782.5
AU | 4 | 22 | 16 | 8802.15 | 7544.7 | 8802.15
AU | 4 | 22 | 17 | 8568.35 | 7344.3 | 8568.35
AU | 4 | 22 | 18 | 8325.8 | 7136.4 | 8325.8
AU | 4 | 22 | 19 | 8367.45 | 7172.1 | 8367.45
AU | 4 | 22 | 20 | 8422.75 | 7219.5 | 8422.75
AU | 4 | 22 | 21 | 9142 | 7836 | 9142
AU | 4 | 22 | 22 | 10061.1 | 8623.8 | 10061.1
AU | 4 | 22 | 23 | 10812.9 | 9268.2 | 10812.9
AU | 4 | 22 | 24 | 11452.7 | 9816.6 | 11452.7
AU | 4 | 23 | 1 | 11394.25 | 9766.5 | 11394.25
AU | 4 | 23 | 2 | 11316.2 | 9699.6 | 11316.2
AU | 4 | 23 | 3 | 11336.5 | 9717 | 11336.5
AU | 4 | 23 | 4 | 11336.5 | 9717 | 11336.5
AU | 4 | 23 | 5 | 11338.6 | 9718.8 | 11338.6
AU | 4 | 23 | 6 | 11338.6 | 9718.8 | 11338.6
AU | 4 | 23 | 7 | 11337.2 | 9717.6 | 11337.2
AU | 4 | 23 | 8 | 11392.85 | 9765.3 | 11392.85
AU | 4 | 23 | 9 | 11373.25 | 9748.5 | 11373.25
AU | 4 | 23 | 10 | 11428.2 | 9795.6 | 11428.2
AU | 4 | 23 | 11 | 11392.85 | 9765.3 | 11392.85
AU | 4 | 23 | 12 | 11182.5 | 9585 | 11182.5
AU | 4 | 23 | 13 | 10934.7 | 9372.6 | 10934.7
AU | 4 | 23 | 14 | 10194.8 | 8738.4 | 10194.8
AU | 4 | 23 | 15 | 9779.35 | 8382.3 | 9779.35
AU | 4 | 23 | 16 | 8802.15 | 7544.7 | 8802.15
AU | 4 | 23 | 17 | 8568.35 | 7344.3 | 8568.35
AU | 4 | 23 | 18 | 8325.8 | 7136.4 | 8325.8
AU | 4 | 23 | 19 | 8367.45 | 7172.1 | 8367.45
AU | 4 | 23 | 20 | 8422.75 | 7219.5 | 8422.75
AU | 4 | 23 | 21 | 9142 | 7836 | 9142
AU | 4 | 23 | 22 | 10061.1 | 8623.8 | 10061.1
AU | 4 | 23 | 23 | 10774.75 | 9235.5 | 10774.75
AU | 4 | 23 | 24 | 11441.15 | 9806.7 | 11441.15
AU | 4 | 24 | 1 | 11394.25 | 9766.5 | 11394.25
AU | 4 | 24 | 2 | 11317.6 | 9700.8 | 11317.6
AU | 4 | 24 | 3 | 11324.95 | 9707.1 | 11324.95
AU | 4 | 24 | 4 | 11336.5 | 9717 | 11336.5
AU | 4 | 24 | 5 | 11336.5 | 9717 | 11336.5
AU | 4 | 24 | 6 | 11336.5 | 9717 | 11336.5
AU | 4 | 24 | 7 | 11337.55 | 9717.9 | 11337.55
AU | 4 | 24 | 8 | 11383.05 | 9756.9 | 11383.05
AU | 4 | 24 | 9 | 11365.9 | 9742.2 | 11365.9
AU | 4 | 24 | 10 | 11420.85 | 9789.3 | 11420.85
AU | 4 | 24 | 11 | 11405.8 | 9776.4 | 11405.8
AU | 4 | 24 | 12 | 11195.45 | 9596.1 | 11195.45
AU | 4 | 24 | 13 | 10934.7 | 9372.6 | 10934.7
AU | 4 | 24 | 14 | 10192 | 8736 | 10192
AU | 4 | 24 | 15 | 9779.35 | 8382.3 | 9779.35
AU | 4 | 24 | 16 | 8802.15 | 7544.7 | 8802.15
AU | 4 | 24 | 17 | 8568.35 | 7344.3 | 8568.35
AU | 4 | 24 | 18 | 8325.8 | 7136.4 | 8325.8
AU | 4 | 24 | 19 | 8367.45 | 7172.1 | 8367.45
AU | 4 | 24 | 20 | 8422.75 | 7219.5 | 8422.75
AU | 4 | 24 | 21 | 9142 | 7836 | 9142
AU | 4 | 24 | 22 | 10061.1 | 8623.8 | 10061.1
AU | 4 | 24 | 23 | 10822.7 | 9276.6 | 10822.7
AU | 4 | 24 | 24 | 11462.85 | 9825.3 | 11462.85
AU | 4 | 25 | 1 | 11445.35 | 9810.3 | 11445.35
AU | 4 | 25 | 2 | 11321.45 | 9704.1 | 11321.45
AU | 4 | 25 | 3 | 11324.95 | 9707.1 | 11324.95
AU | 4 | 25 | 4 | 11336.5 | 9717 | 11336.5
AU | 4 | 25 | 5 | 11336.5 | 9717 | 11336.5
AU | 4 | 25 | 6 | 11336.5 | 9717 | 11336.5
AU | 4 | 25 | 7 | 11337.2 | 9717.6 | 11337.2
AU | 4 | 25 | 8 | 11392.85 | 9765.3 | 11392.85
AU | 4 | 25 | 9 | 11373.25 | 9748.5 | 11373.25
AU | 4 | 25 | 10 | 11428.2 | 9795.6 | 11428.2
AU | 4 | 25 | 11 | 11392.85 | 9765.3 | 11392.85
AU | 4 | 25 | 12 | 11182.5 | 9585 | 11182.5
AU | 4 | 25 | 13 | 10934.7 | 9372.6 | 10934.7
AU | 4 | 25 | 14 | 10194.8 | 8738.4 | 10194.8
AU | 4 | 25 | 15 | 9782.5 | 8385 | 9782.5
AU | 4 | 25 | 16 | 8802.15 | 7544.7 | 8802.15
AU | 4 | 25 | 17 | 8568.35 | 7344.3 | 8568.35
AU | 4 | 25 | 18 | 8325.8 | 7136.4 | 8325.8
AU | 4 | 25 | 19 | 8367.45 | 7172.1 | 8367.45
AU | 4 | 25 | 20 | 8422.75 | 7219.5 | 8422.75
AU | 4 | 25 | 21 | 9142 | 7836 | 9142
AU | 4 | 25 | 22 | 10061.1 | 8623.8 | 10061.1
AU | 4 | 25 | 23 | 10712.1 | 9181.8 | 10712.1
AU | 4 | 25 | 24 | 11297.3 | 9683.4 | 11297.3
AU | 4 | 26 | 1 | 11356.8 | 9734.4 | 11356.8
AU | 4 | 26 | 2 | 11316.2 | 9699.6 | 11316.2
AU | 4 | 26 | 3 | 11336.5 | 9717 | 11336.5
AU | 4 | 26 | 4 | 11336.5 | 9717 | 11336.5
AU | 4 | 26 | 5 | 11341.4 | 9721.2 | 11341.4
AU | 4 | 26 | 6 | 11341.4 | 9721.2 | 11341.4
AU | 4 | 26 | 7 | 11354 | 9732 | 11354
AU | 4 | 26 | 8 | 11387.25 | 9760.5 | 11387.25
AU | 4 | 26 | 9 | 11371.5 | 9747 | 11371.5
AU | 4 | 26 | 10 | 11426.45 | 9794.1 | 11426.45
AU | 4 | 26 | 11 | 11357.85 | 9735.3 | 11357.85
AU | 4 | 26 | 12 | 11175.15 | 9578.7 | 11175.15
AU | 4 | 26 | 13 | 10942.75 | 9379.5 | 10942.75
AU | 4 | 26 | 14 | 10194.8 | 8738.4 | 10194.8
AU | 4 | 26 | 15 | 9782.5 | 8385 | 9782.5
AU | 4 | 26 | 16 | 8638 | 7404 | 8638
AU | 4 | 26 | 17 | 8346.45 | 7154.1 | 8346.45
AU | 4 | 26 | 18 | 8033.9 | 6886.2 | 8033.9
AU | 4 | 26 | 19 | 8033.2 | 6885.6 | 8033.2
AU | 4 | 26 | 20 | 8044.05 | 6894.9 | 8044.05
AU | 4 | 26 | 21 | 8384.6 | 7186.8 | 8384.6
AU | 4 | 26 | 22 | 8751.4 | 7501.2 | 8751.4
AU | 4 | 26 | 23 | 9164.75 | 7855.5 | 9164.75
AU | 4 | 26 | 24 | 9574.6 | 8206.8 | 9574.6
AU | 4 | 27 | 1 | 9543.1 | 8179.8 | 9543.1
AU | 4 | 27 | 2 | 9834.65 | 8429.7 | 9834.65
AU | 4 | 27 | 3 | 9733.5 | 8343 | 9733.5
AU | 4 | 27 | 4 | 9741.2 | 8349.6 | 9741.2
AU | 4 | 27 | 5 | 9776.2 | 8379.6 | 9776.2
AU | 4 | 27 | 6 | 9816.1 | 8413.8 | 9816.1
AU | 4 | 27 | 7 | 9845.15 | 8438.7 | 9845.15
AU | 4 | 27 | 8 | 9944.55 | 8523.9 | 9944.55
AU | 4 | 27 | 9 | 10098.9 | 8656.2 | 10098.9
AU | 4 | 27 | 10 | 10126.9 | 8680.2 | 10126.9
AU | 4 | 27 | 11 | 10105.2 | 8661.6 | 10105.2
AU | 4 | 27 | 12 | 9988.3 | 8561.4 | 9988.3
AU | 4 | 27 | 13 | 9860.2 | 8451.6 | 9860.2
AU | 4 | 27 | 14 | 9542.4 | 8179.2 | 9542.4
AU | 4 | 27 | 15 | 9289 | 7962 | 9289
AU | 4 | 27 | 16 | 8617.35 | 7386.3 | 8617.35
AU | 4 | 27 | 17 | 8346.45 | 7154.1 | 8346.45
AU | 4 | 27 | 18 | 8033.9 | 6886.2 | 8033.9
AU | 4 | 27 | 19 | 8033.2 | 6885.6 | 8033.2
AU | 4 | 27 | 20 | 8044.05 | 6894.9 | 8044.05
AU | 4 | 27 | 21 | 8384.6 | 7186.8 | 8384.6
AU | 4 | 27 | 22 | 8751.4 | 7501.2 | 8751.4
AU | 4 | 27 | 23 | 9199.05 | 7884.9 | 9199.05
AU | 4 | 27 | 24 | 9540.65 | 8177.7 | 9540.65
AU | 4 | 28 | 1 | 9543.1 | 8179.8 | 9543.1
AU | 4 | 28 | 2 | 9834.65 | 8429.7 | 9834.65
AU | 4 | 28 | 3 | 9738.05 | 8346.9 | 9738.05
AU | 4 | 28 | 4 | 9738.05 | 8346.9 | 9738.05
AU | 4 | 28 | 5 | 9740.85 | 8349.3 | 9740.85
AU | 4 | 28 | 6 | 9783.2 | 8385.6 | 9783.2
AU | 4 | 28 | 7 | 9820.65 | 8417.7 | 9820.65
AU | 4 | 28 | 8 | 9941.75 | 8521.5 | 9941.75
AU | 4 | 28 | 9 | 10092.6 | 8650.8 | 10092.6
AU | 4 | 28 | 10 | 10120.6 | 8674.8 | 10120.6
AU | 4 | 28 | 11 | 10102.75 | 8659.5 | 10102.75
AU | 4 | 28 | 12 | 9985.85 | 8559.3 | 9985.85
AU | 4 | 28 | 13 | 9857.75 | 8449.5 | 9857.75
AU | 4 | 28 | 14 | 9542.4 | 8179.2 | 9542.4
AU | 4 | 28 | 15 | 9300.2 | 7971.6 | 9300.2
AU | 4 | 28 | 16 | 8802.15 | 7544.7 | 8802.15
AU | 4 | 28 | 17 | 8568.35 | 7344.3 | 8568.35
AU | 4 | 28 | 18 | 8325.8 | 7136.4 | 8325.8
AU | 4 | 28 | 19 | 8367.45 | 7172.1 | 8367.45
AU | 4 | 28 | 20 | 8422.75 | 7219.5 | 8422.75
AU | 4 | 28 | 21 | 9142 | 7836 | 9142
AU | 4 | 28 | 22 | 10061.1 | 8623.8 | 10061.1
AU | 4 | 28 | 23 | 10801.35 | 9258.3 | 10801.35
AU | 4 | 28 | 24 | 11402.65 | 9773.7 | 11402.65
AU | 4 | 29 | 1 | 11394.25 | 9766.5 | 11394.25
AU | 4 | 29 | 2 | 11316.2 | 9699.6 | 11316.2
AU | 4 | 29 | 3 | 11336.5 | 9717 | 11336.5
AU | 4 | 29 | 4 | 11336.5 | 9717 | 11336.5
AU | 4 | 29 | 5 | 11336.5 | 9717 | 11336.5
AU | 4 | 29 | 6 | 11336.5 | 9717 | 11336.5
AU | 4 | 29 | 7 | 11349.1 | 9727.8 | 11349.1
AU | 4 | 29 | 8 | 11390.4 | 9763.2 | 11390.4
AU | 4 | 29 | 9 | 11365.9 | 9742.2 | 11365.9
AU | 4 | 29 | 10 | 11420.85 | 9789.3 | 11420.85
AU | 4 | 29 | 11 | 11392.85 | 9765.3 | 11392.85
AU | 4 | 29 | 12 | 11182.5 | 9585 | 11182.5
AU | 4 | 29 | 13 | 10934.7 | 9372.6 | 10934.7
AU | 4 | 29 | 14 | 10192 | 8736 | 10192
AU | 4 | 29 | 15 | 9782.5 | 8385 | 9782.5
AU | 4 | 29 | 16 | 8802.15 | 7544.7 | 8802.15
AU | 4 | 29 | 17 | 8568.35 | 7344.3 | 8568.35
AU | 4 | 29 | 18 | 8325.8 | 7136.4 | 8325.8
AU | 4 | 29 | 19 | 8367.45 | 7172.1 | 8367.45
AU | 4 | 29 | 20 | 8422.75 | 7219.5 | 8422.75
AU | 4 | 29 | 21 | 9142 | 7836 | 9142
AU | 4 | 29 | 22 | 10061.1 | 8623.8 | 10061.1
AU | 4 | 29 | 23 | 10812.9 | 9268.2 | 10812.9
AU | 4 | 29 | 24 | 11452.7 | 9816.6 | 11452.7
AU | 4 | 30 | 1 | 11443.95 | 9809.1 | 11443.95
AU | 4 | 30 | 2 | 11317.6 | 9700.8 | 11317.6
AU | 4 | 30 | 3 | 11324.95 | 9707.1 | 11324.95
AU | 4 | 30 | 4 | 11324.95 | 9707.1 | 11324.95
AU | 4 | 30 | 5 | 11324.95 | 9707.1 | 11324.95
AU | 4 | 30 | 6 | 11324.95 | 9707.1 | 11324.95
AU | 4 | 30 | 7 | 11337.55 | 9717.9 | 11337.55
AU | 4 | 30 | 8 | 11383.05 | 9756.9 | 11383.05
AU | 4 | 30 | 9 | 11365.9 | 9742.2 | 11365.9
AU | 4 | 30 | 10 | 11420.85 | 9789.3 | 11420.85
AU | 4 | 30 | 11 | 11405.8 | 9776.4 | 11405.8
AU | 4 | 30 | 12 | 11195.45 | 9596.1 | 11195.45
AU | 4 | 30 | 13 | 10934.7 | 9372.6 | 10934.7
AU | 4 | 30 | 14 | 10192 | 8736 | 10192
AU | 4 | 30 | 15 | 9779.35 | 8382.3 | 9779.35
AU | 4 | 30 | 16 | 8834 | 7572 | 8834
AU | 4 | 30 | 17 | 8600.55 | 7371.9 | 8600.55
AU | 4 | 30 | 18 | 8358 | 7164 | 8358
AU | 4 | 30 | 19 | 8429.4 | 7225.2 | 8429.4
AU | 4 | 30 | 20 | 8472.1 | 7261.8 | 8472.1
AU | 4 | 30 | 21 | 9300.2 | 7971.6 | 9300.2
AU | 4 | 30 | 22 | 10093.3 | 8651.4 | 10093.3
AU | 4 | 30 | 23 | 10846.15 | 9296.7 | 10846.15
AU | 4 | 30 | 24 | 11462.85 | 9825.3 | 11462.85
AU | 5 | 1 | 1 | 11454.45 | 9818.1 | 11454.45
AU | 5 | 1 | 2 | 11297.65 | 9683.7 | 11297.65
AU | 5 | 1 | 3 | 11315.5 | 9699 | 11315.5
AU | 5 | 1 | 4 | 11315.5 | 9699 | 11315.5
AU | 5 | 1 | 5 | 11304.3 | 9689.4 | 11304.3
AU | 5 | 1 | 6 | 11304.3 | 9689.4 | 11304.3
AU | 5 | 1 | 7 | 11316.9 | 9700.2 | 11316.9
AU | 5 | 1 | 8 | 11361.35 | 9738.3 | 11361.35
AU | 5 | 1 | 9 | 11379.2 | 9753.6 | 11379.2
AU | 5 | 1 | 10 | 11399.15 | 9770.7 | 11399.15
AU | 5 | 1 | 11 | 11384.1 | 9757.8 | 11384.1
AU | 5 | 1 | 12 | 11173.75 | 9577.5 | 11173.75
AU | 5 | 1 | 13 | 10913 | 9354 | 10913
AU | 5 | 1 | 14 | 10176.6 | 8722.8 | 10176.6
AU | 5 | 1 | 15 | 9770.95 | 8375.1 | 9770.95
AU | 5 | 1 | 16 | 8834 | 7572 | 8834
AU | 5 | 1 | 17 | 8600.55 | 7371.9 | 8600.55
AU | 5 | 1 | 18 | 8358 | 7164 | 8358
AU | 5 | 1 | 19 | 8429.4 | 7225.2 | 8429.4
AU | 5 | 1 | 20 | 8472.1 | 7261.8 | 8472.1
AU | 5 | 1 | 21 | 9300.2 | 7971.6 | 9300.2
AU | 5 | 1 | 22 | 10222.1 | 8761.8 | 10222.1
AU | 5 | 1 | 23 | 10854.9 | 9304.2 | 10854.9
AU | 5 | 1 | 24 | 11471.6 | 9832.8 | 11471.6
AU | 5 | 2 | 1 | 11462.85 | 9825.3 | 11462.85
AU | 5 | 2 | 2 | 11289.95 | 9677.1 | 11289.95
AU | 5 | 2 | 3 | 11317.25 | 9700.5 | 11317.25
AU | 5 | 2 | 4 | 11309.9 | 9694.2 | 11309.9
AU | 5 | 2 | 5 | 11298.7 | 9684.6 | 11298.7
AU | 5 | 2 | 6 | 11298.7 | 9684.6 | 11298.7
AU | 5 | 2 | 7 | 11311.3 | 9695.4 | 11311.3
AU | 5 | 2 | 8 | 11396.35 | 9768.3 | 11396.35
AU | 5 | 2 | 9 | 11391.8 | 9764.4 | 11391.8
AU | 5 | 2 | 10 | 11446.75 | 9811.5 | 11446.75
AU | 5 | 2 | 11 | 11566.45 | 9914.1 | 11566.45
AU | 5 | 2 | 12 | 11244.1 | 9637.8 | 11244.1
AU | 5 | 2 | 13 | 10943.1 | 9379.8 | 10943.1
AU | 5 | 2 | 14 | 10285.1 | 8815.8 | 10285.1
AU | 5 | 2 | 15 | 9770.95 | 8375.1 | 9770.95
AU | 5 | 2 | 16 | 8834 | 7572 | 8834
AU | 5 | 2 | 17 | 8600.55 | 7371.9 | 8600.55
AU | 5 | 2 | 18 | 8358 | 7164 | 8358
AU | 5 | 2 | 19 | 8429.4 | 7225.2 | 8429.4
AU | 5 | 2 | 20 | 8472.1 | 7261.8 | 8472.1
AU | 5 | 2 | 21 | 9300.2 | 7971.6 | 9300.2
AU | 5 | 2 | 22 | 10093.3 | 8651.4 | 10093.3
AU | 5 | 2 | 23 | 10854.9 | 9304.2 | 10854.9
AU | 5 | 2 | 24 | 11471.6 | 9832.8 | 11471.6
AU | 5 | 3 | 1 | 11462.85 | 9825.3 | 11462.85
AU | 5 | 3 | 2 | 11289.95 | 9677.1 | 11289.95
AU | 5 | 3 | 3 | 11319.7 | 9702.6 | 11319.7
AU | 5 | 3 | 4 | 11315.5 | 9699 | 11315.5
AU | 5 | 3 | 5 | 11303.25 | 9688.5 | 11303.25
AU | 5 | 3 | 6 | 11303.25 | 9688.5 | 11303.25
AU | 5 | 3 | 7 | 11315.85 | 9699.3 | 11315.85
AU | 5 | 3 | 8 | 11361.35 | 9738.3 | 11361.35
AU | 5 | 3 | 9 | 11344.2 | 9723.6 | 11344.2
AU | 5 | 3 | 10 | 11399.15 | 9770.7 | 11399.15
AU | 5 | 3 | 11 | 11384.1 | 9757.8 | 11384.1
AU | 5 | 3 | 12 | 11173.75 | 9577.5 | 11173.75
AU | 5 | 3 | 13 | 10913 | 9354 | 10913
AU | 5 | 3 | 14 | 10176.6 | 8722.8 | 10176.6
AU | 5 | 3 | 15 | 9770.95 | 8375.1 | 9770.95
AU | 5 | 3 | 16 | 8673.7 | 7434.6 | 8673.7
AU | 5 | 3 | 17 | 8382.5 | 7185 | 8382.5
AU | 5 | 3 | 18 | 8069.95 | 6917.1 | 8069.95
AU | 5 | 3 | 19 | 8068.9 | 6916.2 | 8068.9
AU | 5 | 3 | 20 | 8080.1 | 6925.8 | 8080.1
AU | 5 | 3 | 21 | 8420.3 | 7217.4 | 8420.3
AU | 5 | 3 | 22 | 8787.1 | 7531.8 | 8787.1
AU | 5 | 3 | 23 | 9343.6 | 8008.8 | 9343.6
AU | 5 | 3 | 24 | 9683.45 | 8300.1 | 9683.45
AU | 5 | 4 | 1 | 9628.85 | 8253.3 | 9628.85
AU | 5 | 4 | 2 | 9826.95 | 8423.1 | 9826.95
AU | 5 | 4 | 3 | 9743.65 | 8351.7 | 9743.65
AU | 5 | 4 | 4 | 9743.65 | 8351.7 | 9743.65
AU | 5 | 4 | 5 | 9732.45 | 8342.1 | 9732.45
AU | 5 | 4 | 6 | 9774.8 | 8378.4 | 9774.8
AU | 5 | 4 | 7 | 9812.25 | 8410.5 | 9812.25
AU | 5 | 4 | 8 | 9944.9 | 8524.2 | 9944.9
AU | 5 | 4 | 9 | 10114.3 | 8669.4 | 10114.3
AU | 5 | 4 | 10 | 10142.3 | 8693.4 | 10142.3
AU | 5 | 4 | 11 | 10245.9 | 8782.2 | 10245.9
AU | 5 | 4 | 12 | 10101 | 8658 | 10101
AU | 5 | 4 | 13 | 9870.7 | 8460.6 | 9870.7
AU | 5 | 4 | 14 | 9761.5 | 8367 | 9761.5
AU | 5 | 4 | 15 | 9484.3 | 8129.4 | 9484.3
AU | 5 | 4 | 16 | 8673.7 | 7434.6 | 8673.7
AU | 5 | 4 | 17 | 8382.5 | 7185 | 8382.5
AU | 5 | 4 | 18 | 8069.95 | 6917.1 | 8069.95
AU | 5 | 4 | 19 | 8068.9 | 6916.2 | 8068.9
AU | 5 | 4 | 20 | 8080.1 | 6925.8 | 8080.1
AU | 5 | 4 | 21 | 8420.3 | 7217.4 | 8420.3
AU | 5 | 4 | 22 | 8787.1 | 7531.8 | 8787.1
AU | 5 | 4 | 23 | 9343.6 | 8008.8 | 9343.6
AU | 5 | 4 | 24 | 9683.45 | 8300.1 | 9683.45
AU | 5 | 5 | 1 | 9644.25 | 8266.5 | 9644.25
AU | 5 | 5 | 2 | 9826.95 | 8423.1 | 9826.95
AU | 5 | 5 | 3 | 9741.2 | 8349.6 | 9741.2
AU | 5 | 5 | 4 | 9741.2 | 8349.6 | 9741.2
AU | 5 | 5 | 5 | 9730.35 | 8340.3 | 9730.35
AU | 5 | 5 | 6 | 9772.35 | 8376.3 | 9772.35
AU | 5 | 5 | 7 | 9810.15 | 8408.7 | 9810.15
AU | 5 | 5 | 8 | 9981.3 | 8555.4 | 9981.3
AU | 5 | 5 | 9 | 10253.25 | 8788.5 | 10253.25
AU | 5 | 5 | 10 | 10260.95 | 8795.1 | 10260.95
AU | 5 | 5 | 11 | 10481.45 | 8984.1 | 10481.45
AU | 5 | 5 | 12 | 10341.1 | 8863.8 | 10341.1
AU | 5 | 5 | 13 | 10217.2 | 8757.6 | 10217.2
AU | 5 | 5 | 14 | 10038 | 8604 | 10038
AU | 5 | 5 | 15 | 9557.8 | 8192.4 | 9557.8
AU | 5 | 5 | 16 | 8834 | 7572 | 8834
AU | 5 | 5 | 17 | 8615.25 | 7384.5 | 8615.25
AU | 5 | 5 | 18 | 8372.7 | 7176.6 | 8372.7
AU | 5 | 5 | 19 | 8444.1 | 7237.8 | 8444.1
AU | 5 | 5 | 20 | 8474.55 | 7263.9 | 8474.55
AU | 5 | 5 | 21 | 9429 | 8082 | 9429
AU | 5 | 5 | 22 | 10296.65 | 8825.7 | 10296.65
AU | 5 | 5 | 23 | 10913.35 | 9354.3 | 10913.35
AU | 5 | 5 | 24 | 11530.4 | 9883.2 | 11530.4
AU | 5 | 6 | 1 | 11537.75 | 9889.5 | 11537.75
AU | 5 | 6 | 2 | 11337.9 | 9718.2 | 11337.9
AU | 5 | 6 | 3 | 11344.9 | 9724.2 | 11344.9
AU | 5 | 6 | 4 | 11344.9 | 9724.2 | 11344.9
AU | 5 | 6 | 5 | 11298.7 | 9684.6 | 11298.7
AU | 5 | 6 | 6 | 11298.7 | 9684.6 | 11298.7
AU | 5 | 6 | 7 | 11311.3 | 9695.4 | 11311.3
AU | 5 | 6 | 8 | 11408.95 | 9779.1 | 11408.95
AU | 5 | 6 | 9 | 11457.25 | 9820.5 | 11457.25
AU | 5 | 6 | 10 | 11512.2 | 9867.6 | 11512.2
AU | 5 | 6 | 11 | 11566.45 | 9914.1 | 11566.45
AU | 5 | 6 | 12 | 11296.25 | 9682.5 | 11296.25
AU | 5 | 6 | 13 | 10995.25 | 9424.5 | 10995.25
AU | 5 | 6 | 14 | 10342.5 | 8865 | 10342.5
AU | 5 | 6 | 15 | 9770.95 | 8375.1 | 9770.95
AU | 5 | 6 | 16 | 8834 | 7572 | 8834
AU | 5 | 6 | 17 | 8600.55 | 7371.9 | 8600.55
AU | 5 | 6 | 18 | 8372.7 | 7176.6 | 8372.7
AU | 5 | 6 | 19 | 8444.1 | 7237.8 | 8444.1
AU | 5 | 6 | 20 | 8472.1 | 7261.8 | 8472.1
AU | 5 | 6 | 21 | 9300.2 | 7971.6 | 9300.2
AU | 5 | 6 | 22 | 10093.3 | 8651.4 | 10093.3
AU | 5 | 6 | 23 | 10854.9 | 9304.2 | 10854.9
AU | 5 | 6 | 24 | 11471.6 | 9832.8 | 11471.6
AU | 5 | 7 | 1 | 11462.85 | 9825.3 | 11462.85
AU | 5 | 7 | 2 | 11289.95 | 9677.1 | 11289.95
AU | 5 | 7 | 3 | 11309.9 | 9694.2 | 11309.9
AU | 5 | 7 | 4 | 11309.9 | 9694.2 | 11309.9
AU | 5 | 7 | 5 | 11306.05 | 9690.9 | 11306.05
AU | 5 | 7 | 6 | 11306.05 | 9690.9 | 11306.05
AU | 5 | 7 | 7 | 11318.65 | 9701.7 | 11318.65
AU | 5 | 7 | 8 | 11396.35 | 9768.3 | 11396.35
AU | 5 | 7 | 9 | 11379.2 | 9753.6 | 11379.2
AU | 5 | 7 | 10 | 11434.15 | 9800.7 | 11434.15
AU | 5 | 7 | 11 | 11449.55 | 9813.9 | 11449.55
AU | 5 | 7 | 12 | 11210.85 | 9609.3 | 11210.85
AU | 5 | 7 | 13 | 10909.85 | 9351.3 | 10909.85
AU | 5 | 7 | 14 | 10209.85 | 8751.3 | 10209.85
AU | 5 | 7 | 15 | 9770.95 | 8375.1 | 9770.95
AU | 5 | 7 | 16 | 8834 | 7572 | 8834
AU | 5 | 7 | 17 | 8600.55 | 7371.9 | 8600.55
AU | 5 | 7 | 18 | 8358 | 7164 | 8358
AU | 5 | 7 | 19 | 8429.4 | 7225.2 | 8429.4
AU | 5 | 7 | 20 | 8472.1 | 7261.8 | 8472.1
AU | 5 | 7 | 21 | 9300.2 | 7971.6 | 9300.2
AU | 5 | 7 | 22 | 10093.3 | 8651.4 | 10093.3
AU | 5 | 7 | 23 | 10854.9 | 9304.2 | 10854.9
AU | 5 | 7 | 24 | 11462.85 | 9825.3 | 11462.85
AU | 5 | 8 | 1 | 11454.45 | 9818.1 | 11454.45
AU | 5 | 8 | 2 | 11299.75 | 9685.5 | 11299.75
AU | 5 | 8 | 3 | 11314.1 | 9697.8 | 11314.1
AU | 5 | 8 | 4 | 11314.1 | 9697.8 | 11314.1
AU | 5 | 8 | 5 | 11266.5 | 9657 | 11266.5
AU | 5 | 8 | 6 | 11266.5 | 9657 | 11266.5
AU | 5 | 8 | 7 | 11279.1 | 9667.8 | 11279.1
AU | 5 | 8 | 8 | 11368.7 | 9744.6 | 11368.7
AU | 5 | 8 | 9 | 11344.2 | 9723.6 | 11344.2
AU | 5 | 8 | 10 | 11399.15 | 9770.7 | 11399.15
AU | 5 | 8 | 11 | 11384.1 | 9757.8 | 11384.1
AU | 5 | 8 | 12 | 11173.75 | 9577.5 | 11173.75
AU | 5 | 8 | 13 | 10913 | 9354 | 10913
AU | 5 | 8 | 14 | 10176.6 | 8722.8 | 10176.6
AU | 5 | 8 | 15 | 9770.95 | 8375.1 | 9770.95
AU | 5 | 8 | 16 | 8834 | 7572 | 8834
AU | 5 | 8 | 17 | 8600.55 | 7371.9 | 8600.55
AU | 5 | 8 | 18 | 8358 | 7164 | 8358
AU | 5 | 8 | 19 | 8429.4 | 7225.2 | 8429.4
AU | 5 | 8 | 20 | 8472.1 | 7261.8 | 8472.1
AU | 5 | 8 | 21 | 9300.2 | 7971.6 | 9300.2
AU | 5 | 8 | 22 | 10093.3 | 8651.4 | 10093.3
AU | 5 | 8 | 23 | 10844.75 | 9295.5 | 10844.75
AU | 5 | 8 | 24 | 11461.8 | 9824.4 | 11461.8
AU | 5 | 9 | 1 | 11450.25 | 9814.5 | 11450.25
AU | 5 | 9 | 2 | 11294.5 | 9681 | 11294.5
AU | 5 | 9 | 3 | 11277.7 | 9666.6 | 11277.7
AU | 5 | 9 | 4 | 11277.7 | 9666.6 | 11277.7
AU | 5 | 9 | 5 | 11268.6 | 9658.8 | 11268.6
AU | 5 | 9 | 6 | 11268.6 | 9658.8 | 11268.6
AU | 5 | 9 | 7 | 11281.2 | 9669.6 | 11281.2
AU | 5 | 9 | 8 | 11370.8 | 9746.4 | 11370.8
AU | 5 | 9 | 9 | 11344.2 | 9723.6 | 11344.2
AU | 5 | 9 | 10 | 11399.15 | 9770.7 | 11399.15
AU | 5 | 9 | 11 | 11384.1 | 9757.8 | 11384.1
AU | 5 | 9 | 12 | 11173.75 | 9577.5 | 11173.75
AU | 5 | 9 | 13 | 10913 | 9354 | 10913
AU | 5 | 9 | 14 | 10176.6 | 8722.8 | 10176.6
AU | 5 | 9 | 15 | 9770.95 | 8375.1 | 9770.95
AU | 5 | 9 | 16 | 8834 | 7572 | 8834
AU | 5 | 9 | 17 | 8600.55 | 7371.9 | 8600.55
AU | 5 | 9 | 18 | 8358 | 7164 | 8358
AU | 5 | 9 | 19 | 8429.4 | 7225.2 | 8429.4
AU | 5 | 9 | 20 | 8472.1 | 7261.8 | 8472.1
AU | 5 | 9 | 21 | 9300.2 | 7971.6 | 9300.2
AU | 5 | 9 | 22 | 10093.3 | 8651.4 | 10093.3
AU | 5 | 9 | 23 | 10854.9 | 9304.2 | 10854.9
AU | 5 | 9 | 24 | 11471.6 | 9832.8 | 11471.6
AU | 5 | 10 | 1 | 11454.45 | 9818.1 | 11454.45
AU | 5 | 10 | 2 | 11295.55 | 9681.9 | 11295.55
AU | 5 | 10 | 3 | 11277.7 | 9666.6 | 11277.7
AU | 5 | 10 | 4 | 11277.7 | 9666.6 | 11277.7
AU | 5 | 10 | 5 | 11266.5 | 9657 | 11266.5
AU | 5 | 10 | 6 | 11266.5 | 9657 | 11266.5
AU | 5 | 10 | 7 | 11279.1 | 9667.8 | 11279.1
AU | 5 | 10 | 8 | 11368.7 | 9744.6 | 11368.7
AU | 5 | 10 | 9 | 11344.2 | 9723.6 | 11344.2
AU | 5 | 10 | 10 | 11399.15 | 9770.7 | 11399.15
AU | 5 | 10 | 11 | 11384.1 | 9757.8 | 11384.1
AU | 5 | 10 | 12 | 11173.75 | 9577.5 | 11173.75
AU | 5 | 10 | 13 | 10913 | 9354 | 10913
AU | 5 | 10 | 14 | 10176.6 | 8722.8 | 10176.6
AU | 5 | 10 | 15 | 9770.95 | 8375.1 | 9770.95
AU | 5 | 10 | 16 | 8673.7 | 7434.6 | 8673.7
AU | 5 | 10 | 17 | 8382.5 | 7185 | 8382.5
AU | 5 | 10 | 18 | 8069.95 | 6917.1 | 8069.95
AU | 5 | 10 | 19 | 8068.9 | 6916.2 | 8068.9
AU | 5 | 10 | 20 | 8080.1 | 6925.8 | 8080.1
AU | 5 | 10 | 21 | 8420.3 | 7217.4 | 8420.3
AU | 5 | 10 | 22 | 8787.1 | 7531.8 | 8787.1
AU | 5 | 10 | 23 | 9309.65 | 7979.7 | 9309.65
AU | 5 | 10 | 24 | 9676.1 | 8293.8 | 9676.1
AU | 5 | 11 | 1 | 9622.55 | 8247.9 | 9622.55
AU | 5 | 11 | 2 | 9829.05 | 8424.9 | 9829.05
AU | 5 | 11 | 3 | 9743.65 | 8351.7 | 9743.65
AU | 5 | 11 | 4 | 9743.65 | 8351.7 | 9743.65
AU | 5 | 11 | 5 | 9717.05 | 8328.9 | 9717.05
AU | 5 | 11 | 6 | 9759.4 | 8365.2 | 9759.4
AU | 5 | 11 | 7 | 9796.85 | 8397.3 | 9796.85
AU | 5 | 11 | 8 | 9944.9 | 8524.2 | 9944.9
AU | 5 | 11 | 9 | 10114.3 | 8669.4 | 10114.3
AU | 5 | 11 | 10 | 10142.3 | 8693.4 | 10142.3
AU | 5 | 11 | 11 | 10126.9 | 8680.2 | 10126.9
AU | 5 | 11 | 12 | 10010 | 8580 | 10010
AU | 5 | 11 | 13 | 9859.15 | 8450.7 | 9859.15
AU | 5 | 11 | 14 | 9550.8 | 8186.4 | 9550.8
AU | 5 | 11 | 15 | 9310.35 | 7980.3 | 9310.35
AU | 5 | 11 | 16 | 8673.7 | 7434.6 | 8673.7
AU | 5 | 11 | 17 | 8382.5 | 7185 | 8382.5
AU | 5 | 11 | 18 | 8069.95 | 6917.1 | 8069.95
AU | 5 | 11 | 19 | 8068.9 | 6916.2 | 8068.9
AU | 5 | 11 | 20 | 8080.1 | 6925.8 | 8080.1
AU | 5 | 11 | 21 | 8420.3 | 7217.4 | 8420.3
AU | 5 | 11 | 22 | 8787.1 | 7531.8 | 8787.1
AU | 5 | 11 | 23 | 9336.25 | 8002.5 | 9336.25
AU | 5 | 11 | 24 | 9682.05 | 8298.9 | 9682.05
AU | 5 | 12 | 1 | 9622.55 | 8247.9 | 9622.55
AU | 5 | 12 | 2 | 9829.05 | 8424.9 | 9829.05
AU | 5 | 12 | 3 | 9743.65 | 8351.7 | 9743.65
AU | 5 | 12 | 4 | 9743.65 | 8351.7 | 9743.65
AU | 5 | 12 | 5 | 9732.45 | 8342.1 | 9732.45
AU | 5 | 12 | 6 | 9759.4 | 8365.2 | 9759.4
AU | 5 | 12 | 7 | 9812.25 | 8410.5 | 9812.25
AU | 5 | 12 | 8 | 9944.9 | 8524.2 | 9944.9
AU | 5 | 12 | 9 | 10114.3 | 8669.4 | 10114.3
AU | 5 | 12 | 10 | 10142.3 | 8693.4 | 10142.3
AU | 5 | 12 | 11 | 10126.9 | 8680.2 | 10126.9
AU | 5 | 12 | 12 | 10010 | 8580 | 10010
AU | 5 | 12 | 13 | 9859.15 | 8450.7 | 9859.15
AU | 5 | 12 | 14 | 9550.8 | 8186.4 | 9550.8
AU | 5 | 12 | 15 | 9307.55 | 7977.9 | 9307.55
AU | 5 | 12 | 16 | 8834 | 7572 | 8834
AU | 5 | 12 | 17 | 8600.55 | 7371.9 | 8600.55
AU | 5 | 12 | 18 | 8358 | 7164 | 8358
AU | 5 | 12 | 19 | 8429.4 | 7225.2 | 8429.4
AU | 5 | 12 | 20 | 8472.1 | 7261.8 | 8472.1
AU | 5 | 12 | 21 | 9300.2 | 7971.6 | 9300.2
AU | 5 | 12 | 22 | 10093.3 | 8651.4 | 10093.3
AU | 5 | 12 | 23 | 10854.9 | 9304.2 | 10854.9
AU | 5 | 12 | 24 | 11471.6 | 9832.8 | 11471.6
AU | 5 | 13 | 1 | 11462.85 | 9825.3 | 11462.85
AU | 5 | 13 | 2 | 11289.95 | 9677.1 | 11289.95
AU | 5 | 13 | 3 | 11309.9 | 9694.2 | 11309.9
AU | 5 | 13 | 4 | 11317.25 | 9700.5 | 11317.25
AU | 5 | 13 | 5 | 11306.05 | 9690.9 | 11306.05
AU | 5 | 13 | 6 | 11306.05 | 9690.9 | 11306.05
AU | 5 | 13 | 7 | 11311.3 | 9695.4 | 11311.3
AU | 5 | 13 | 8 | 11396.35 | 9768.3 | 11396.35
AU | 5 | 13 | 9 | 11379.2 | 9753.6 | 11379.2
AU | 5 | 13 | 10 | 11446.75 | 9811.5 | 11446.75
AU | 5 | 13 | 11 | 11449.55 | 9813.9 | 11449.55
AU | 5 | 13 | 12 | 11210.85 | 9609.3 | 11210.85
AU | 5 | 13 | 13 | 10909.85 | 9351.3 | 10909.85
AU | 5 | 13 | 14 | 10209.85 | 8751.3 | 10209.85
AU | 5 | 13 | 15 | 9770.95 | 8375.1 | 9770.95
AU | 5 | 13 | 16 | 8834 | 7572 | 8834
AU | 5 | 13 | 17 | 8600.55 | 7371.9 | 8600.55
AU | 5 | 13 | 18 | 8358 | 7164 | 8358
AU | 5 | 13 | 19 | 8429.4 | 7225.2 | 8429.4
AU | 5 | 13 | 20 | 8472.1 | 7261.8 | 8472.1
AU | 5 | 13 | 21 | 9371.25 | 8032.5 | 9371.25
AU | 5 | 13 | 22 | 10296.65 | 8825.7 | 10296.65
AU | 5 | 13 | 23 | 11021.5 | 9447 | 11021.5
AU | 5 | 13 | 24 | 11638.2 | 9975.6 | 11638.2
AU | 5 | 14 | 1 | 11579.05 | 9924.9 | 11579.05
AU | 5 | 14 | 2 | 11380.95 | 9755.1 | 11380.95
AU | 5 | 14 | 3 | 11357.5 | 9735 | 11357.5
AU | 5 | 14 | 4 | 11357.5 | 9735 | 11357.5
AU | 5 | 14 | 5 | 11333.7 | 9714.6 | 11333.7
AU | 5 | 14 | 6 | 11333.7 | 9714.6 | 11333.7
AU | 5 | 14 | 7 | 11346.3 | 9725.4 | 11346.3
AU | 5 | 14 | 8 | 11438.7 | 9804.6 | 11438.7
AU | 5 | 14 | 9 | 11457.25 | 9820.5 | 11457.25
AU | 5 | 14 | 10 | 11512.2 | 9867.6 | 11512.2
AU | 5 | 14 | 11 | 11532.5 | 9885 | 11532.5
AU | 5 | 14 | 12 | 11334.75 | 9715.5 | 11334.75
AU | 5 | 14 | 13 | 11102.35 | 9516.3 | 11102.35
AU | 5 | 14 | 14 | 10384.85 | 8901.3 | 10384.85
AU | 5 | 14 | 15 | 9770.95 | 8375.1 | 9770.95
AU | 5 | 14 | 16 | 8834 | 7572 | 8834
AU | 5 | 14 | 17 | 8615.25 | 7384.5 | 8615.25
AU | 5 | 14 | 18 | 8372.7 | 7176.6 | 8372.7
AU | 5 | 14 | 19 | 8444.1 | 7237.8 | 8444.1
AU | 5 | 14 | 20 | 8474.55 | 7263.9 | 8474.55
AU | 5 | 14 | 21 | 9429 | 8082 | 9429
AU | 5 | 14 | 22 | 10367.35 | 8886.3 | 10367.35
AU | 5 | 14 | 23 | 11021.5 | 9447 | 11021.5
AU | 5 | 14 | 24 | 11638.2 | 9975.6 | 11638.2
AU | 5 | 15 | 1 | 11579.05 | 9924.9 | 11579.05
AU | 5 | 15 | 2 | 11337.9 | 9718.2 | 11337.9
AU | 5 | 15 | 3 | 11344.9 | 9724.2 | 11344.9
AU | 5 | 15 | 4 | 11309.9 | 9694.2 | 11309.9
AU | 5 | 15 | 5 | 11298.7 | 9684.6 | 11298.7
AU | 5 | 15 | 6 | 11298.7 | 9684.6 | 11298.7
AU | 5 | 15 | 7 | 11311.3 | 9695.4 | 11311.3
AU | 5 | 15 | 8 | 11408.95 | 9779.1 | 11408.95
AU | 5 | 15 | 9 | 11457.25 | 9820.5 | 11457.25
AU | 5 | 15 | 10 | 11512.2 | 9867.6 | 11512.2
AU | 5 | 15 | 11 | 11514.3 | 9869.4 | 11514.3
AU | 5 | 15 | 12 | 11244.1 | 9637.8 | 11244.1
AU | 5 | 15 | 13 | 10961.3 | 9395.4 | 10961.3
AU | 5 | 15 | 14 | 10342.5 | 8865 | 10342.5
AU | 5 | 15 | 15 | 9770.95 | 8375.1 | 9770.95
AU | 5 | 15 | 16 | 8834 | 7572 | 8834
AU | 5 | 15 | 17 | 8600.55 | 7371.9 | 8600.55
AU | 5 | 15 | 18 | 8358 | 7164 | 8358
AU | 5 | 15 | 19 | 8429.4 | 7225.2 | 8429.4
AU | 5 | 15 | 20 | 8472.1 | 7261.8 | 8472.1
AU | 5 | 15 | 21 | 9429 | 8082 | 9429
AU | 5 | 15 | 22 | 10164.35 | 8712.3 | 10164.35
AU | 5 | 15 | 23 | 10913.35 | 9354.3 | 10913.35
AU | 5 | 15 | 24 | 11530.4 | 9883.2 | 11530.4
AU | 5 | 16 | 1 | 11521.65 | 9875.7 | 11521.65
AU | 5 | 16 | 2 | 11337.9 | 9718.2 | 11337.9
AU | 5 | 16 | 3 | 11357.5 | 9735 | 11357.5
AU | 5 | 16 | 4 | 11357.5 | 9735 | 11357.5
AU | 5 | 16 | 5 | 11346.65 | 9725.7 | 11346.65
AU | 5 | 16 | 6 | 11359.95 | 9737.1 | 11359.95
AU | 5 | 16 | 7 | 11372.55 | 9747.9 | 11372.55
AU | 5 | 16 | 8 | 11452 | 9816 | 11452
AU | 5 | 16 | 9 | 11522 | 9876 | 11522
AU | 5 | 16 | 10 | 11629.45 | 9968.1 | 11629.45
AU | 5 | 16 | 11 | 11746.7 | 10068.6 | 11746.7
AU | 5 | 16 | 12 | 11476.5 | 9837 | 11476.5
AU | 5 | 16 | 13 | 11192.65 | 9593.7 | 11192.65
AU | 5 | 16 | 14 | 10384.85 | 8901.3 | 10384.85
AU | 5 | 16 | 15 | 9779 | 8382 | 9779
AU | 5 | 16 | 16 | 8834 | 7572 | 8834
AU | 5 | 16 | 17 | 8615.25 | 7384.5 | 8615.25
AU | 5 | 16 | 18 | 8372.7 | 7176.6 | 8372.7
AU | 5 | 16 | 19 | 8444.1 | 7237.8 | 8444.1
AU | 5 | 16 | 20 | 8474.55 | 7263.9 | 8474.55
AU | 5 | 16 | 21 | 9429 | 8082 | 9429
AU | 5 | 16 | 22 | 10296.65 | 8825.7 | 10296.65
AU | 5 | 16 | 23 | 10913.35 | 9354.3 | 10913.35
AU | 5 | 16 | 24 | 11530.4 | 9883.2 | 11530.4
AU | 5 | 17 | 1 | 11537.75 | 9889.5 | 11537.75
AU | 5 | 17 | 2 | 11337.9 | 9718.2 | 11337.9
AU | 5 | 17 | 3 | 11344.9 | 9724.2 | 11344.9
AU | 5 | 17 | 4 | 11344.9 | 9724.2 | 11344.9
AU | 5 | 17 | 5 | 11298.7 | 9684.6 | 11298.7
AU | 5 | 17 | 6 | 11298.7 | 9684.6 | 11298.7
AU | 5 | 17 | 7 | 11311.3 | 9695.4 | 11311.3
AU | 5 | 17 | 8 | 11452 | 9816 | 11452
AU | 5 | 17 | 9 | 11457.25 | 9820.5 | 11457.25
AU | 5 | 17 | 10 | 11576.95 | 9923.1 | 11576.95
AU | 5 | 17 | 11 | 11746.7 | 10068.6 | 11746.7
AU | 5 | 17 | 12 | 11476.5 | 9837 | 11476.5
AU | 5 | 17 | 13 | 11192.65 | 9593.7 | 11192.65
AU | 5 | 17 | 14 | 10532.55 | 9027.9 | 10532.55
AU | 5 | 17 | 15 | 9836.4 | 8431.2 | 9836.4
AU | 5 | 17 | 16 | 8705.9 | 7462.2 | 8705.9
AU | 5 | 17 | 17 | 8429.4 | 7225.2 | 8429.4
AU | 5 | 17 | 18 | 8116.5 | 6957 | 8116.5
AU | 5 | 17 | 19 | 8083.6 | 6928.8 | 8083.6
AU | 5 | 17 | 20 | 8114.05 | 6954.9 | 8114.05
AU | 5 | 17 | 21 | 8451.1 | 7243.8 | 8451.1
AU | 5 | 17 | 22 | 8807.75 | 7549.5 | 8807.75
AU | 5 | 17 | 23 | 9343.6 | 8008.8 | 9343.6
AU | 5 | 17 | 24 | 9708.65 | 8321.7 | 9708.65
AU | 5 | 18 | 1 | 9842.35 | 8436.3 | 9842.35
AU | 5 | 18 | 2 | 9857.75 | 8449.5 | 9857.75
AU | 5 | 18 | 3 | 9761.15 | 8366.7 | 9761.15
AU | 5 | 18 | 4 | 9741.2 | 8349.6 | 9741.2
AU | 5 | 18 | 5 | 9730.35 | 8340.3 | 9730.35
AU | 5 | 18 | 6 | 9772.35 | 8376.3 | 9772.35
AU | 5 | 18 | 7 | 9810.15 | 8408.7 | 9810.15
AU | 5 | 18 | 8 | 10297 | 8826 | 10297
AU | 5 | 18 | 9 | 10565.8 | 9056.4 | 10565.8
AU | 5 | 18 | 10 | 10584.35 | 9072.3 | 10584.35
AU | 5 | 18 | 11 | 10805.55 | 9261.9 | 10805.55
AU | 5 | 18 | 12 | 10773.7 | 9234.6 | 10773.7
AU | 5 | 18 | 13 | 10533.6 | 9028.8 | 10533.6
AU | 5 | 18 | 14 | 10245.55 | 8781.9 | 10245.55
AU | 5 | 18 | 15 | 9597.35 | 8226.3 | 9597.35
AU | 5 | 18 | 16 | 8705.9 | 7462.2 | 8705.9
AU | 5 | 18 | 17 | 8429.4 | 7225.2 | 8429.4
AU | 5 | 18 | 18 | 8116.5 | 6957 | 8116.5
AU | 5 | 18 | 19 | 8083.6 | 6928.8 | 8083.6
AU | 5 | 18 | 20 | 8146.95 | 6983.1 | 8146.95
AU | 5 | 18 | 21 | 8471.75 | 7261.5 | 8471.75
AU | 5 | 18 | 22 | 8832.25 | 7570.5 | 8832.25
AU | 5 | 18 | 23 | 9343.6 | 8008.8 | 9343.6
AU | 5 | 18 | 24 | 9708.65 | 8321.7 | 9708.65
AU | 5 | 19 | 1 | 9842.35 | 8436.3 | 9842.35
AU | 5 | 19 | 2 | 9985.5 | 8559 | 9985.5
AU | 5 | 19 | 3 | 9761.15 | 8366.7 | 9761.15
AU | 5 | 19 | 4 | 9741.2 | 8349.6 | 9741.2
AU | 5 | 19 | 5 | 9730.35 | 8340.3 | 9730.35
AU | 5 | 19 | 6 | 9772.35 | 8376.3 | 9772.35
AU | 5 | 19 | 7 | 9810.15 | 8408.7 | 9810.15
AU | 5 | 19 | 8 | 10297 | 8826 | 10297
AU | 5 | 19 | 9 | 10617.95 | 9101.1 | 10617.95
AU | 5 | 19 | 10 | 10715.6 | 9184.8 | 10715.6
AU | 5 | 19 | 11 | 10805.55 | 9261.9 | 10805.55
AU | 5 | 19 | 12 | 10714.2 | 9183.6 | 10714.2
AU | 5 | 19 | 13 | 10486.7 | 8988.6 | 10486.7
AU | 5 | 19 | 14 | 10209.85 | 8751.3 | 10209.85
AU | 5 | 19 | 15 | 9631.3 | 8255.4 | 9631.3
AU | 5 | 19 | 16 | 8851.85 | 7587.3 | 8851.85
AU | 5 | 19 | 17 | 8633.1 | 7399.8 | 8633.1
AU | 5 | 19 | 18 | 8372.7 | 7176.6 | 8372.7
AU | 5 | 19 | 19 | 8444.1 | 7237.8 | 8444.1
AU | 5 | 19 | 20 | 8474.55 | 7263.9 | 8474.55
AU | 5 | 19 | 21 | 9429 | 8082 | 9429
AU | 5 | 19 | 22 | 10439.8 | 8948.4 | 10439.8
AU | 5 | 19 | 23 | 11291 | 9678 | 11291
AU | 5 | 19 | 24 | 11908.05 | 10206.9 | 11908.05
AU | 5 | 20 | 1 | 11613 | 9954 | 11613
AU | 5 | 20 | 2 | 11366.95 | 9743.1 | 11366.95
AU | 5 | 20 | 3 | 11357.5 | 9735 | 11357.5
AU | 5 | 20 | 4 | 11357.5 | 9735 | 11357.5
AU | 5 | 20 | 5 | 11333.7 | 9714.6 | 11333.7
AU | 5 | 20 | 6 | 11298.7 | 9684.6 | 11298.7
AU | 5 | 20 | 7 | 11311.3 | 9695.4 | 11311.3
AU | 5 | 20 | 8 | 11452 | 9816 | 11452
AU | 5 | 20 | 9 | 11538.45 | 9890.1 | 11538.45
AU | 5 | 20 | 10 | 11576.95 | 9923.1 | 11576.95
AU | 5 | 20 | 11 | 11805.85 | 10119.3 | 11805.85
AU | 5 | 20 | 12 | 11576.6 | 9922.8 | 11576.6
AU | 5 | 20 | 13 | 11168.15 | 9572.7 | 11168.15
AU | 5 | 20 | 14 | 10547.25 | 9040.5 | 10547.25
AU | 5 | 20 | 15 | 9843.4 | 8437.2 | 9843.4
AU | 5 | 20 | 16 | 8851.85 | 7587.3 | 8851.85
AU | 5 | 20 | 17 | 8633.1 | 7399.8 | 8633.1
AU | 5 | 20 | 18 | 8372.7 | 7176.6 | 8372.7
AU | 5 | 20 | 19 | 8444.1 | 7237.8 | 8444.1
AU | 5 | 20 | 20 | 8557.5 | 7335 | 8557.5
AU | 5 | 20 | 21 | 9554.3 | 8189.4 | 9554.3
AU | 5 | 20 | 22 | 10439.8 | 8948.4 | 10439.8
AU | 5 | 20 | 23 | 11216.45 | 9614.1 | 11216.45
AU | 5 | 20 | 24 | 11732.35 | 10056.3 | 11732.35
AU | 5 | 21 | 1 | 11579.05 | 9924.9 | 11579.05
AU | 5 | 21 | 2 | 11337.9 | 9718.2 | 11337.9
AU | 5 | 21 | 3 | 11309.9 | 9694.2 | 11309.9
AU | 5 | 21 | 4 | 11309.9 | 9694.2 | 11309.9
AU | 5 | 21 | 5 | 11298.7 | 9684.6 | 11298.7
AU | 5 | 21 | 6 | 11298.7 | 9684.6 | 11298.7
AU | 5 | 21 | 7 | 11311.3 | 9695.4 | 11311.3
AU | 5 | 21 | 8 | 11452 | 9816 | 11452
AU | 5 | 21 | 9 | 11574.5 | 9921 | 11574.5
AU | 5 | 21 | 10 | 11629.45 | 9968.1 | 11629.45
AU | 5 | 21 | 11 | 11742.15 | 10064.7 | 11742.15
AU | 5 | 21 | 12 | 11565.05 | 9912.9 | 11565.05
AU | 5 | 21 | 13 | 11152.05 | 9558.9 | 11152.05
AU | 5 | 21 | 14 | 10532.55 | 9027.9 | 10532.55
AU | 5 | 21 | 15 | 9846.55 | 8439.9 | 9846.55
AU | 5 | 21 | 16 | 8851.85 | 7587.3 | 8851.85
AU | 5 | 21 | 17 | 8633.1 | 7399.8 | 8633.1
AU | 5 | 21 | 18 | 8372.7 | 7176.6 | 8372.7
AU | 5 | 21 | 19 | 8444.1 | 7237.8 | 8444.1
AU | 5 | 21 | 20 | 8474.55 | 7263.9 | 8474.55
AU | 5 | 21 | 21 | 9429 | 8082 | 9429
AU | 5 | 21 | 22 | 10406.2 | 8919.6 | 10406.2
AU | 5 | 21 | 23 | 11291 | 9678 | 11291
AU | 5 | 21 | 24 | 11935.7 | 10230.6 | 11935.7
AU | 5 | 22 | 1 | 11748.8 | 10070.4 | 11748.8
AU | 5 | 22 | 2 | 11453.75 | 9817.5 | 11453.75
AU | 5 | 22 | 3 | 11559.1 | 9907.8 | 11559.1
AU | 5 | 22 | 4 | 11559.1 | 9907.8 | 11559.1
AU | 5 | 22 | 5 | 11589.55 | 9933.9 | 11589.55
AU | 5 | 22 | 6 | 11589.55 | 9933.9 | 11589.55
AU | 5 | 22 | 7 | 11622.45 | 9962.1 | 11622.45
AU | 5 | 22 | 8 | 11608.1 | 9949.8 | 11608.1
AU | 5 | 22 | 9 | 11876.9 | 10180.2 | 11876.9
AU | 5 | 22 | 10 | 11948.3 | 10241.4 | 11948.3
AU | 5 | 22 | 11 | 12163.2 | 10425.6 | 12163.2
AU | 5 | 22 | 12 | 11989.6 | 10276.8 | 11989.6
AU | 5 | 22 | 13 | 11450.25 | 9814.5 | 11450.25
AU | 5 | 22 | 14 | 10576.65 | 9065.7 | 10576.65
AU | 5 | 22 | 15 | 9843.4 | 8437.2 | 9843.4
AU | 5 | 22 | 16 | 8851.85 | 7587.3 | 8851.85
AU | 5 | 22 | 17 | 8633.1 | 7399.8 | 8633.1
AU | 5 | 22 | 18 | 8372.7 | 7176.6 | 8372.7
AU | 5 | 22 | 19 | 8444.1 | 7237.8 | 8444.1
AU | 5 | 22 | 20 | 8474.55 | 7263.9 | 8474.55
AU | 5 | 22 | 21 | 9429 | 8082 | 9429
AU | 5 | 22 | 22 | 10296.65 | 8825.7 | 10296.65
AU | 5 | 22 | 23 | 11115.65 | 9527.7 | 11115.65
AU | 5 | 22 | 24 | 11732.35 | 10056.3 | 11732.35
AU | 5 | 23 | 1 | 11579.05 | 9924.9 | 11579.05
AU | 5 | 23 | 2 | 11380.95 | 9755.1 | 11380.95
AU | 5 | 23 | 3 | 11357.5 | 9735 | 11357.5
AU | 5 | 23 | 4 | 11357.5 | 9735 | 11357.5
AU | 5 | 23 | 5 | 11333.7 | 9714.6 | 11333.7
AU | 5 | 23 | 6 | 11333.7 | 9714.6 | 11333.7
AU | 5 | 23 | 7 | 11346.3 | 9725.4 | 11346.3
AU | 5 | 23 | 8 | 11452 | 9816 | 11452
AU | 5 | 23 | 9 | 11540.2 | 9891.6 | 11540.2
AU | 5 | 23 | 10 | 11708.9 | 10036.2 | 11708.9
AU | 5 | 23 | 11 | 11746.7 | 10068.6 | 11746.7
AU | 5 | 23 | 12 | 11471.95 | 9833.1 | 11471.95
AU | 5 | 23 | 13 | 11188.1 | 9589.8 | 11188.1
AU | 5 | 23 | 14 | 10547.25 | 9040.5 | 10547.25
AU | 5 | 23 | 15 | 9850.75 | 8443.5 | 9850.75
AU | 5 | 23 | 16 | 8834 | 7572 | 8834
AU | 5 | 23 | 17 | 8615.25 | 7384.5 | 8615.25
AU | 5 | 23 | 18 | 8372.7 | 7176.6 | 8372.7
AU | 5 | 23 | 19 | 8444.1 | 7237.8 | 8444.1
AU | 5 | 23 | 20 | 8474.55 | 7263.9 | 8474.55
AU | 5 | 23 | 21 | 9429 | 8082 | 9429
AU | 5 | 23 | 22 | 10367.35 | 8886.3 | 10367.35
AU | 5 | 23 | 23 | 11291 | 9678 | 11291
AU | 5 | 23 | 24 | 11908.05 | 10206.9 | 11908.05
AU | 5 | 24 | 1 | 11579.05 | 9924.9 | 11579.05
AU | 5 | 24 | 2 | 11380.95 | 9755.1 | 11380.95
AU | 5 | 24 | 3 | 11387.25 | 9760.5 | 11387.25
AU | 5 | 24 | 4 | 11400.55 | 9771.9 | 11400.55
AU | 5 | 24 | 5 | 11346.65 | 9725.7 | 11346.65
AU | 5 | 24 | 6 | 11346.65 | 9725.7 | 11346.65
AU | 5 | 24 | 7 | 11359.25 | 9736.5 | 11359.25
AU | 5 | 24 | 8 | 11516.75 | 9871.5 | 11516.75
AU | 5 | 24 | 9 | 11653.95 | 9989.1 | 11653.95
AU | 5 | 24 | 10 | 11629.45 | 9968.1 | 11629.45
AU | 5 | 24 | 11 | 11703.65 | 10031.7 | 11703.65
AU | 5 | 24 | 12 | 11376.05 | 9750.9 | 11376.05
AU | 5 | 24 | 13 | 11027.1 | 9451.8 | 11027.1
AU | 5 | 24 | 14 | 10355.8 | 8876.4 | 10355.8
AU | 5 | 24 | 15 | 9770.95 | 8375.1 | 9770.95
AU | 5 | 24 | 16 | 8673.7 | 7434.6 | 8673.7
AU | 5 | 24 | 17 | 8397.2 | 7197.6 | 8397.2
AU | 5 | 24 | 18 | 8084.65 | 6929.7 | 8084.65
AU | 5 | 24 | 19 | 8083.6 | 6928.8 | 8083.6
AU | 5 | 24 | 20 | 8114.05 | 6954.9 | 8114.05
AU | 5 | 24 | 21 | 8451.1 | 7243.8 | 8451.1
AU | 5 | 24 | 22 | 8807.75 | 7549.5 | 8807.75
AU | 5 | 24 | 23 | 9343.6 | 8008.8 | 9343.6
AU | 5 | 24 | 24 | 9683.45 | 8300.1 | 9683.45
AU | 5 | 25 | 1 | 9780.75 | 8383.5 | 9780.75
AU | 5 | 25 | 2 | 9826.95 | 8423.1 | 9826.95
AU | 5 | 25 | 3 | 9741.2 | 8349.6 | 9741.2
AU | 5 | 25 | 4 | 9741.2 | 8349.6 | 9741.2
AU | 5 | 25 | 5 | 9730.35 | 8340.3 | 9730.35
AU | 5 | 25 | 6 | 9772.35 | 8376.3 | 9772.35
AU | 5 | 25 | 7 | 9810.15 | 8408.7 | 9810.15
AU | 5 | 25 | 8 | 9965.2 | 8541.6 | 9965.2
AU | 5 | 25 | 9 | 10173.1 | 8719.8 | 10173.1
AU | 5 | 25 | 10 | 10195.5 | 8739 | 10195.5
AU | 5 | 25 | 11 | 10700.55 | 9171.9 | 10700.55
AU | 5 | 25 | 12 | 10530.1 | 9025.8 | 10530.1
AU | 5 | 25 | 13 | 10389.4 | 8905.2 | 10389.4
AU | 5 | 25 | 14 | 10076.85 | 8637.3 | 10076.85
AU | 5 | 25 | 15 | 9603.65 | 8231.7 | 9603.65
AU | 5 | 25 | 16 | 8673.7 | 7434.6 | 8673.7
AU | 5 | 25 | 17 | 8429.4 | 7225.2 | 8429.4
AU | 5 | 25 | 18 | 8116.5 | 6957 | 8116.5
AU | 5 | 25 | 19 | 8083.6 | 6928.8 | 8083.6
AU | 5 | 25 | 20 | 8114.05 | 6954.9 | 8114.05
AU | 5 | 25 | 21 | 8451.1 | 7243.8 | 8451.1
AU | 5 | 25 | 22 | 8807.75 | 7549.5 | 8807.75
AU | 5 | 25 | 23 | 9343.6 | 8008.8 | 9343.6
AU | 5 | 25 | 24 | 9708.65 | 8321.7 | 9708.65
AU | 5 | 26 | 1 | 9791.6 | 8392.8 | 9791.6
AU | 5 | 26 | 2 | 9826.95 | 8423.1 | 9826.95
AU | 5 | 26 | 3 | 9741.2 | 8349.6 | 9741.2
AU | 5 | 26 | 4 | 9741.2 | 8349.6 | 9741.2
AU | 5 | 26 | 5 | 9730.35 | 8340.3 | 9730.35
AU | 5 | 26 | 6 | 9772.35 | 8376.3 | 9772.35
AU | 5 | 26 | 7 | 9810.15 | 8408.7 | 9810.15
AU | 5 | 26 | 8 | 9965.2 | 8541.6 | 9965.2
AU | 5 | 26 | 9 | 10253.25 | 8788.5 | 10253.25
AU | 5 | 26 | 10 | 10218.25 | 8758.5 | 10218.25
AU | 5 | 26 | 11 | 10569.3 | 9059.4 | 10569.3
AU | 5 | 26 | 12 | 10392.55 | 8907.9 | 10392.55
AU | 5 | 26 | 13 | 10285.45 | 8816.1 | 10285.45
AU | 5 | 26 | 14 | 10038 | 8604 | 10038
AU | 5 | 26 | 15 | 9557.8 | 8192.4 | 9557.8
AU | 5 | 26 | 16 | 8834 | 7572 | 8834
AU | 5 | 26 | 17 | 8615.25 | 7384.5 | 8615.25
AU | 5 | 26 | 18 | 8372.7 | 7176.6 | 8372.7
AU | 5 | 26 | 19 | 8444.1 | 7237.8 | 8444.1
AU | 5 | 26 | 20 | 8474.55 | 7263.9 | 8474.55
AU | 5 | 26 | 21 | 9429 | 8082 | 9429
AU | 5 | 26 | 22 | 10296.65 | 8825.7 | 10296.65
AU | 5 | 26 | 23 | 10913.35 | 9354.3 | 10913.35
AU | 5 | 26 | 24 | 11530.4 | 9883.2 | 11530.4
AU | 5 | 27 | 1 | 11537.75 | 9889.5 | 11537.75
AU | 5 | 27 | 2 | 11337.9 | 9718.2 | 11337.9
AU | 5 | 27 | 3 | 11344.9 | 9724.2 | 11344.9
AU | 5 | 27 | 4 | 11344.9 | 9724.2 | 11344.9
AU | 5 | 27 | 5 | 11333.7 | 9714.6 | 11333.7
AU | 5 | 27 | 6 | 11333.7 | 9714.6 | 11333.7
AU | 5 | 27 | 7 | 11346.3 | 9725.4 | 11346.3
AU | 5 | 27 | 8 | 11452 | 9816 | 11452
AU | 5 | 27 | 9 | 11574.5 | 9921 | 11574.5
AU | 5 | 27 | 10 | 11629.45 | 9968.1 | 11629.45
AU | 5 | 27 | 11 | 11746.7 | 10068.6 | 11746.7
AU | 5 | 27 | 12 | 11433.45 | 9800.1 | 11433.45
AU | 5 | 27 | 13 | 11125.8 | 9536.4 | 11125.8
AU | 5 | 27 | 14 | 10389.4 | 8905.2 | 10389.4
AU | 5 | 27 | 15 | 9770.95 | 8375.1 | 9770.95
AU | 5 | 27 | 16 | 8834 | 7572 | 8834
AU | 5 | 27 | 17 | 8615.25 | 7384.5 | 8615.25
AU | 5 | 27 | 18 | 8372.7 | 7176.6 | 8372.7
AU | 5 | 27 | 19 | 8444.1 | 7237.8 | 8444.1
AU | 5 | 27 | 20 | 8474.55 | 7263.9 | 8474.55
AU | 5 | 27 | 21 | 9429 | 8082 | 9429
AU | 5 | 27 | 22 | 10296.65 | 8825.7 | 10296.65
AU | 5 | 27 | 23 | 11021.5 | 9447 | 11021.5
AU | 5 | 27 | 24 | 11530.4 | 9883.2 | 11530.4
AU | 5 | 28 | 1 | 11537.75 | 9889.5 | 11537.75
AU | 5 | 28 | 2 | 11325.3 | 9707.4 | 11325.3
AU | 5 | 28 | 3 | 11344.9 | 9724.2 | 11344.9
AU | 5 | 28 | 4 | 11309.9 | 9694.2 | 11309.9
AU | 5 | 28 | 5 | 11298.7 | 9684.6 | 11298.7
AU | 5 | 28 | 6 | 11298.7 | 9684.6 | 11298.7
AU | 5 | 28 | 7 | 11311.3 | 9695.4 | 11311.3
AU | 5 | 28 | 8 | 11408.95 | 9779.1 | 11408.95
AU | 5 | 28 | 9 | 11391.8 | 9764.4 | 11391.8
AU | 5 | 28 | 10 | 11446.75 | 9811.5 | 11446.75
AU | 5 | 28 | 11 | 11514.3 | 9869.4 | 11514.3
AU | 5 | 28 | 12 | 11244.1 | 9637.8 | 11244.1
AU | 5 | 28 | 13 | 10961.3 | 9395.4 | 10961.3
AU | 5 | 28 | 14 | 10342.5 | 8865 | 10342.5
AU | 5 | 28 | 15 | 9770.95 | 8375.1 | 9770.95
AU | 5 | 28 | 16 | 8834 | 7572 | 8834
AU | 5 | 28 | 17 | 8600.55 | 7371.9 | 8600.55
AU | 5 | 28 | 18 | 8358 | 7164 | 8358
AU | 5 | 28 | 19 | 8429.4 | 7225.2 | 8429.4
AU | 5 | 28 | 20 | 8474.55 | 7263.9 | 8474.55
AU | 5 | 28 | 21 | 9429 | 8082 | 9429
AU | 5 | 28 | 22 | 10296.65 | 8825.7 | 10296.65
AU | 5 | 28 | 23 | 10913.35 | 9354.3 | 10913.35
AU | 5 | 28 | 24 | 11530.4 | 9883.2 | 11530.4
AU | 5 | 29 | 1 | 11521.65 | 9875.7 | 11521.65
AU | 5 | 29 | 2 | 11325.3 | 9707.4 | 11325.3
AU | 5 | 29 | 3 | 11309.9 | 9694.2 | 11309.9
AU | 5 | 29 | 4 | 11309.9 | 9694.2 | 11309.9
AU | 5 | 29 | 5 | 11298.7 | 9684.6 | 11298.7
AU | 5 | 29 | 6 | 11298.7 | 9684.6 | 11298.7
AU | 5 | 29 | 7 | 11311.3 | 9695.4 | 11311.3
AU | 5 | 29 | 8 | 11396.35 | 9768.3 | 11396.35
AU | 5 | 29 | 9 | 11379.2 | 9753.6 | 11379.2
AU | 5 | 29 | 10 | 11434.15 | 9800.7 | 11434.15
AU | 5 | 29 | 11 | 11384.1 | 9757.8 | 11384.1
AU | 5 | 29 | 12 | 11173.75 | 9577.5 | 11173.75
AU | 5 | 29 | 13 | 10913 | 9354 | 10913
AU | 5 | 29 | 14 | 10176.6 | 8722.8 | 10176.6
AU | 5 | 29 | 15 | 9770.95 | 8375.1 | 9770.95
AU | 5 | 29 | 16 | 8834 | 7572 | 8834
AU | 5 | 29 | 17 | 8600.55 | 7371.9 | 8600.55
AU | 5 | 29 | 18 | 8358 | 7164 | 8358
AU | 5 | 29 | 19 | 8429.4 | 7225.2 | 8429.4
AU | 5 | 29 | 20 | 8472.1 | 7261.8 | 8472.1
AU | 5 | 29 | 21 | 9300.2 | 7971.6 | 9300.2
AU | 5 | 29 | 22 | 10093.3 | 8651.4 | 10093.3
AU | 5 | 29 | 23 | 10854.9 | 9304.2 | 10854.9
AU | 5 | 29 | 24 | 11471.6 | 9832.8 | 11471.6
AU | 5 | 30 | 1 | 11462.85 | 9825.3 | 11462.85
AU | 5 | 30 | 2 | 11325.3 | 9707.4 | 11325.3
AU | 5 | 30 | 3 | 11309.9 | 9694.2 | 11309.9
AU | 5 | 30 | 4 | 11309.9 | 9694.2 | 11309.9
AU | 5 | 30 | 5 | 11298.7 | 9684.6 | 11298.7
AU | 5 | 30 | 6 | 11298.7 | 9684.6 | 11298.7
AU | 5 | 30 | 7 | 11311.3 | 9695.4 | 11311.3
AU | 5 | 30 | 8 | 11396.35 | 9768.3 | 11396.35
AU | 5 | 30 | 9 | 11391.8 | 9764.4 | 11391.8
AU | 5 | 30 | 10 | 11434.15 | 9800.7 | 11434.15
AU | 5 | 30 | 11 | 11384.1 | 9757.8 | 11384.1
AU | 5 | 30 | 12 | 11186.7 | 9588.6 | 11186.7
AU | 5 | 30 | 13 | 10913 | 9354 | 10913
AU | 5 | 30 | 14 | 10176.6 | 8722.8 | 10176.6
AU | 5 | 30 | 15 | 9770.95 | 8375.1 | 9770.95
AU | 5 | 30 | 16 | 8834 | 7572 | 8834
AU | 5 | 30 | 17 | 8600.55 | 7371.9 | 8600.55
AU | 5 | 30 | 18 | 8358 | 7164 | 8358
AU | 5 | 30 | 19 | 8429.4 | 7225.2 | 8429.4
AU | 5 | 30 | 20 | 8472.1 | 7261.8 | 8472.1
AU | 5 | 30 | 21 | 9300.2 | 7971.6 | 9300.2
AU | 5 | 30 | 22 | 10093.3 | 8651.4 | 10093.3
AU | 5 | 30 | 23 | 10854.9 | 9304.2 | 10854.9
AU | 5 | 30 | 24 | 11471.6 | 9832.8 | 11471.6
AU | 5 | 31 | 1 | 11462.85 | 9825.3 | 11462.85
AU | 5 | 31 | 2 | 11289.95 | 9677.1 | 11289.95
AU | 5 | 31 | 3 | 11317.25 | 9700.5 | 11317.25
AU | 5 | 31 | 4 | 11319.7 | 9702.6 | 11319.7
AU | 5 | 31 | 5 | 11304.3 | 9689.4 | 11304.3
AU | 5 | 31 | 6 | 11304.3 | 9689.4 | 11304.3
AU | 5 | 31 | 7 | 11316.9 | 9700.2 | 11316.9
AU | 5 | 31 | 8 | 11361.35 | 9738.3 | 11361.35
AU | 5 | 31 | 9 | 11344.2 | 9723.6 | 11344.2
AU | 5 | 31 | 10 | 11399.15 | 9770.7 | 11399.15
AU | 5 | 31 | 11 | 11371.15 | 9746.7 | 11371.15
AU | 5 | 31 | 12 | 11173.75 | 9577.5 | 11173.75
AU | 5 | 31 | 13 | 10913 | 9354 | 10913
AU | 5 | 31 | 14 | 10176.6 | 8722.8 | 10176.6
AU | 5 | 31 | 15 | 9770.95 | 8375.1 | 9770.95
AU | 5 | 31 | 16 | 8833.3 | 7571.4 | 8833.3
AU | 5 | 31 | 17 | 8524.25 | 7306.5 | 8524.25
AU | 5 | 31 | 18 | 8211.7 | 7038.6 | 8211.7
AU | 5 | 31 | 19 | 8210.65 | 7037.7 | 8210.65
AU | 5 | 31 | 20 | 8423.1 | 7219.8 | 8423.1
AU | 5 | 31 | 21 | 8754.9 | 7504.2 | 8754.9
AU | 5 | 31 | 22 | 9110.15 | 7808.7 | 9110.15
AU | 5 | 31 | 23 | 9677.15 | 8294.7 | 9677.15
AU | 5 | 31 | 24 | 9887.85 | 8475.3 | 9887.85
AU | 6 | 1 | 1 | 9815.05 | 8412.9 | 9815.05
AU | 6 | 1 | 2 | 9993.55 | 8565.9 | 9993.55
AU | 6 | 1 | 3 | 9877.35 | 8466.3 | 9877.35
AU | 6 | 1 | 4 | 9877.35 | 8466.3 | 9877.35
AU | 6 | 1 | 5 | 9866.15 | 8456.7 | 9866.15
AU | 6 | 1 | 6 | 9908.5 | 8493 | 9908.5
AU | 6 | 1 | 7 | 9971.15 | 8546.7 | 9971.15
AU | 6 | 1 | 8 | 10180.1 | 8725.8 | 10180.1
AU | 6 | 1 | 9 | 10418.8 | 8930.4 | 10418.8
AU | 6 | 1 | 10 | 10416.35 | 8928.3 | 10416.35
AU | 6 | 1 | 11 | 10423.7 | 8934.6 | 10423.7
AU | 6 | 1 | 12 | 10279.85 | 8811.3 | 10279.85
AU | 6 | 1 | 13 | 10115.35 | 8670.3 | 10115.35
AU | 6 | 1 | 14 | 9851.8 | 8444.4 | 9851.8
AU | 6 | 1 | 15 | 9591.05 | 8220.9 | 9591.05
AU | 6 | 1 | 16 | 8833.3 | 7571.4 | 8833.3
AU | 6 | 1 | 17 | 8524.25 | 7306.5 | 8524.25
AU | 6 | 1 | 18 | 8211.7 | 7038.6 | 8211.7
AU | 6 | 1 | 19 | 8210.65 | 7037.7 | 8210.65
AU | 6 | 1 | 20 | 8423.1 | 7219.8 | 8423.1
AU | 6 | 1 | 21 | 8754.9 | 7504.2 | 8754.9
AU | 6 | 1 | 22 | 9110.15 | 7808.7 | 9110.15
AU | 6 | 1 | 23 | 9677.15 | 8294.7 | 9677.15
AU | 6 | 1 | 24 | 9887.85 | 8475.3 | 9887.85
AU | 6 | 2 | 1 | 9848.65 | 8441.7 | 9848.65
AU | 6 | 2 | 2 | 9993.55 | 8565.9 | 9993.55
AU | 6 | 2 | 3 | 9903.95 | 8489.1 | 9903.95
AU | 6 | 2 | 4 | 9903.95 | 8489.1 | 9903.95
AU | 6 | 2 | 5 | 9893.1 | 8479.8 | 9893.1
AU | 6 | 2 | 6 | 9935.45 | 8516.1 | 9935.45
AU | 6 | 2 | 7 | 9997.75 | 8569.5 | 9997.75
AU | 6 | 2 | 8 | 10430 | 8940 | 10430
AU | 6 | 2 | 9 | 10845.45 | 9296.1 | 10845.45
AU | 6 | 2 | 10 | 10911.25 | 9352.5 | 10911.25
AU | 6 | 2 | 11 | 11202.45 | 9602.1 | 11202.45
AU | 6 | 2 | 12 | 10923.15 | 9362.7 | 10923.15
AU | 6 | 2 | 13 | 10626.35 | 9108.3 | 10626.35
AU | 6 | 2 | 14 | 10260.25 | 8794.5 | 10260.25
AU | 6 | 2 | 15 | 9798.25 | 8398.5 | 9798.25
AU | 6 | 2 | 16 | 8909.6 | 7636.8 | 8909.6
AU | 6 | 2 | 17 | 8673 | 7434 | 8673
AU | 6 | 2 | 18 | 8467.2 | 7257.6 | 8467.2
AU | 6 | 2 | 19 | 8538.6 | 7318.8 | 8538.6
AU | 6 | 2 | 20 | 8749.3 | 7499.4 | 8749.3
AU | 6 | 2 | 21 | 9695.35 | 8310.3 | 9695.35
AU | 6 | 2 | 22 | 10658.9 | 9136.2 | 10658.9
AU | 6 | 2 | 23 | 11315.85 | 9699.3 | 11315.85
AU | 6 | 2 | 24 | 11897.55 | 10197.9 | 11897.55
AU | 6 | 3 | 1 | 11721.15 | 10046.7 | 11721.15
AU | 6 | 3 | 2 | 11503.45 | 9860.1 | 11503.45
AU | 6 | 3 | 3 | 11480.35 | 9840.3 | 11480.35
AU | 6 | 3 | 4 | 11480.35 | 9840.3 | 11480.35
AU | 6 | 3 | 5 | 11469.15 | 9830.7 | 11469.15
AU | 6 | 3 | 6 | 11456.55 | 9819.9 | 11456.55
AU | 6 | 3 | 7 | 11547.2 | 9897.6 | 11547.2
AU | 6 | 3 | 8 | 11809 | 10122 | 11809
AU | 6 | 3 | 9 | 12103.7 | 10374.6 | 12103.7
AU | 6 | 3 | 10 | 12158.65 | 10421.7 | 12158.65
AU | 6 | 3 | 11 | 12354.65 | 10589.7 | 12354.65
AU | 6 | 3 | 12 | 11981.9 | 10270.2 | 11981.9
AU | 6 | 3 | 13 | 11471.25 | 9832.5 | 11471.25
AU | 6 | 3 | 14 | 10650.5 | 9129 | 10650.5
AU | 6 | 3 | 15 | 10062.85 | 8625.3 | 10062.85
AU | 6 | 3 | 16 | 8946.7 | 7668.6 | 8946.7
AU | 6 | 3 | 17 | 8727.6 | 7480.8 | 8727.6
AU | 6 | 3 | 18 | 8467.2 | 7257.6 | 8467.2
AU | 6 | 3 | 19 | 8538.6 | 7318.8 | 8538.6
AU | 6 | 3 | 20 | 8749.3 | 7499.4 | 8749.3
AU | 6 | 3 | 21 | 9695.35 | 8310.3 | 9695.35
AU | 6 | 3 | 22 | 10722.25 | 9190.5 | 10722.25
AU | 6 | 3 | 23 | 11410 | 9780 | 11410
AU | 6 | 3 | 24 | 11897.55 | 10197.9 | 11897.55
AU | 6 | 4 | 1 | 11721.15 | 10046.7 | 11721.15
AU | 6 | 4 | 2 | 11473.7 | 9834.6 | 11473.7
AU | 6 | 4 | 3 | 11467.4 | 9829.2 | 11467.4
AU | 6 | 4 | 4 | 11467.4 | 9829.2 | 11467.4
AU | 6 | 4 | 5 | 11421.2 | 9789.6 | 11421.2
AU | 6 | 4 | 6 | 11421.2 | 9789.6 | 11421.2
AU | 6 | 4 | 7 | 11512.2 | 9867.6 | 11512.2
AU | 6 | 4 | 8 | 11742.15 | 10064.7 | 11742.15
AU | 6 | 4 | 9 | 11799.55 | 10113.9 | 11799.55
AU | 6 | 4 | 10 | 11922.4 | 10219.2 | 11922.4
AU | 6 | 4 | 11 | 12354.65 | 10589.7 | 12354.65
AU | 6 | 4 | 12 | 11981.9 | 10270.2 | 11981.9
AU | 6 | 4 | 13 | 11481.75 | 9841.5 | 11481.75
AU | 6 | 4 | 14 | 10603.6 | 9088.8 | 10603.6
AU | 6 | 4 | 15 | 9997.4 | 8569.2 | 9997.4
AU | 6 | 4 | 16 | 8909.6 | 7636.8 | 8909.6
AU | 6 | 4 | 17 | 8709.75 | 7465.5 | 8709.75
AU | 6 | 4 | 18 | 8467.2 | 7257.6 | 8467.2
AU | 6 | 4 | 19 | 8538.6 | 7318.8 | 8538.6
AU | 6 | 4 | 20 | 8749.3 | 7499.4 | 8749.3
AU | 6 | 4 | 21 | 9695.35 | 8310.3 | 9695.35
AU | 6 | 4 | 22 | 10658.9 | 9136.2 | 10658.9
AU | 6 | 4 | 23 | 11510.8 | 9866.4 | 11510.8
AU | 6 | 4 | 24 | 12073.25 | 10348.5 | 12073.25
AU | 6 | 5 | 1 | 11721.15 | 10046.7 | 11721.15
AU | 6 | 5 | 2 | 11503.45 | 9860.1 | 11503.45
AU | 6 | 5 | 3 | 11480.35 | 9840.3 | 11480.35
AU | 6 | 5 | 4 | 11480.35 | 9840.3 | 11480.35
AU | 6 | 5 | 5 | 11469.15 | 9830.7 | 11469.15
AU | 6 | 5 | 6 | 11456.55 | 9819.9 | 11456.55
AU | 6 | 5 | 7 | 11547.2 | 9897.6 | 11547.2
AU | 6 | 5 | 8 | 11742.15 | 10064.7 | 11742.15
AU | 6 | 5 | 9 | 11799.55 | 10113.9 | 11799.55
AU | 6 | 5 | 10 | 11854.5 | 10161 | 11854.5
AU | 6 | 5 | 11 | 11859.75 | 10165.5 | 11859.75
AU | 6 | 5 | 12 | 11574.5 | 9921 | 11574.5
AU | 6 | 5 | 13 | 11221.7 | 9618.6 | 11221.7
AU | 6 | 5 | 14 | 10457.65 | 8963.7 | 10457.65
AU | 6 | 5 | 15 | 9997.4 | 8569.2 | 9997.4
AU | 6 | 5 | 16 | 8909.6 | 7636.8 | 8909.6
AU | 6 | 5 | 17 | 8657.95 | 7421.1 | 8657.95
AU | 6 | 5 | 18 | 8415.75 | 7213.5 | 8415.75
AU | 6 | 5 | 19 | 8486.8 | 7274.4 | 8486.8
AU | 6 | 5 | 20 | 8731.1 | 7483.8 | 8731.1
AU | 6 | 5 | 21 | 9550.45 | 8186.1 | 9550.45
AU | 6 | 5 | 22 | 10439.45 | 8948.1 | 10439.45
AU | 6 | 5 | 23 | 11207.7 | 9606.6 | 11207.7
AU | 6 | 5 | 24 | 11695.25 | 10024.5 | 11695.25
AU | 6 | 6 | 1 | 11663.75 | 9997.5 | 11663.75
AU | 6 | 6 | 2 | 11447.8 | 9812.4 | 11447.8
AU | 6 | 6 | 3 | 11432.4 | 9799.2 | 11432.4
AU | 6 | 6 | 4 | 11432.4 | 9799.2 | 11432.4
AU | 6 | 6 | 5 | 11394.6 | 9766.8 | 11394.6
AU | 6 | 6 | 6 | 11394.6 | 9766.8 | 11394.6
AU | 6 | 6 | 7 | 11485.25 | 9844.5 | 11485.25
AU | 6 | 6 | 8 | 11686.5 | 10017 | 11686.5
AU | 6 | 6 | 9 | 11734.1 | 10057.8 | 11734.1
AU | 6 | 6 | 10 | 11789.05 | 10104.9 | 11789.05
AU | 6 | 6 | 11 | 11726.05 | 10050.9 | 11726.05
AU | 6 | 6 | 12 | 11524.8 | 9878.4 | 11524.8
AU | 6 | 6 | 13 | 11185.3 | 9587.4 | 11185.3
AU | 6 | 6 | 14 | 10403.05 | 8916.9 | 10403.05
AU | 6 | 6 | 15 | 9997.4 | 8569.2 | 9997.4
AU | 6 | 6 | 16 | 8909.6 | 7636.8 | 8909.6
AU | 6 | 6 | 17 | 8657.95 | 7421.1 | 8657.95
AU | 6 | 6 | 18 | 8415.75 | 7213.5 | 8415.75
AU | 6 | 6 | 19 | 8486.8 | 7274.4 | 8486.8
AU | 6 | 6 | 20 | 8731.1 | 7483.8 | 8731.1
AU | 6 | 6 | 21 | 9550.45 | 8186.1 | 9550.45
AU | 6 | 6 | 22 | 10439.45 | 8948.1 | 10439.45
AU | 6 | 6 | 23 | 11149.25 | 9556.5 | 11149.25
AU | 6 | 6 | 24 | 11636.8 | 9974.4 | 11636.8
AU | 6 | 7 | 1 | 11604.95 | 9947.1 | 11604.95
AU | 6 | 7 | 2 | 11447.8 | 9812.4 | 11447.8
AU | 6 | 7 | 3 | 11432.4 | 9799.2 | 11432.4
AU | 6 | 7 | 4 | 11405.45 | 9776.1 | 11405.45
AU | 6 | 7 | 5 | 11394.6 | 9766.8 | 11394.6
AU | 6 | 7 | 6 | 11394.6 | 9766.8 | 11394.6
AU | 6 | 7 | 7 | 11485.25 | 9844.5 | 11485.25
AU | 6 | 7 | 8 | 11712.75 | 10039.5 | 11712.75
AU | 6 | 7 | 9 | 11799.55 | 10113.9 | 11799.55
AU | 6 | 7 | 10 | 11854.5 | 10161 | 11854.5
AU | 6 | 7 | 11 | 12354.65 | 10589.7 | 12354.65
AU | 6 | 7 | 12 | 11981.9 | 10270.2 | 11981.9
AU | 6 | 7 | 13 | 11481.75 | 9841.5 | 11481.75
AU | 6 | 7 | 14 | 10751.65 | 9215.7 | 10751.65
AU | 6 | 7 | 15 | 10062.85 | 8625.3 | 10062.85
AU | 6 | 7 | 16 | 8886.15 | 7616.7 | 8886.15
AU | 6 | 7 | 17 | 8591.8 | 7364.4 | 8591.8
AU | 6 | 7 | 18 | 8279.25 | 7096.5 | 8279.25
AU | 6 | 7 | 19 | 8246.35 | 7068.3 | 8246.35
AU | 6 | 7 | 20 | 8457.05 | 7248.9 | 8457.05
AU | 6 | 7 | 21 | 8785.7 | 7530.6 | 8785.7
AU | 6 | 7 | 22 | 9130.45 | 7826.1 | 9130.45
AU | 6 | 7 | 23 | 9677.15 | 8294.7 | 9677.15
AU | 6 | 7 | 24 | 9913.05 | 8496.9 | 9913.05
AU | 6 | 8 | 1 | 10028.55 | 8595.9 | 10028.55
AU | 6 | 8 | 2 | 10010 | 8580 | 10010
AU | 6 | 8 | 3 | 9903.95 | 8489.1 | 9903.95
AU | 6 | 8 | 4 | 9903.95 | 8489.1 | 9903.95
AU | 6 | 8 | 5 | 9893.1 | 8479.8 | 9893.1
AU | 6 | 8 | 6 | 9935.45 | 8516.1 | 9935.45
AU | 6 | 8 | 7 | 9997.75 | 8569.5 | 9997.75
AU | 6 | 8 | 8 | 10616.9 | 9100.2 | 10616.9
AU | 6 | 8 | 9 | 10933.65 | 9371.7 | 10933.65
AU | 6 | 8 | 10 | 10857 | 9306 | 10857
AU | 6 | 8 | 11 | 11202.45 | 9602.1 | 11202.45
AU | 6 | 8 | 12 | 10923.15 | 9362.7 | 10923.15
AU | 6 | 8 | 13 | 10662.05 | 9138.9 | 10662.05
AU | 6 | 8 | 14 | 10254.3 | 8789.4 | 10254.3
AU | 6 | 8 | 15 | 9798.25 | 8398.5 | 9798.25
AU | 6 | 8 | 16 | 8833.3 | 7571.4 | 8833.3
AU | 6 | 8 | 17 | 8559.95 | 7337.1 | 8559.95
AU | 6 | 8 | 18 | 8247.4 | 7069.2 | 8247.4
AU | 6 | 8 | 19 | 8246.35 | 7068.3 | 8246.35
AU | 6 | 8 | 20 | 8457.05 | 7248.9 | 8457.05
AU | 6 | 8 | 21 | 8785.7 | 7530.6 | 8785.7
AU | 6 | 8 | 22 | 9130.45 | 7826.1 | 9130.45
AU | 6 | 8 | 23 | 9677.15 | 8294.7 | 9677.15
AU | 6 | 8 | 24 | 9913.05 | 8496.9 | 9913.05
AU | 6 | 9 | 1 | 10028.55 | 8595.9 | 10028.55
AU | 6 | 9 | 2 | 10046.75 | 8611.5 | 10046.75
AU | 6 | 9 | 3 | 9923.9 | 8506.2 | 9923.9
AU | 6 | 9 | 4 | 9903.95 | 8489.1 | 9903.95
AU | 6 | 9 | 5 | 9893.1 | 8479.8 | 9893.1
AU | 6 | 9 | 6 | 9935.45 | 8516.1 | 9935.45
AU | 6 | 9 | 7 | 9997.75 | 8569.5 | 9997.75
AU | 6 | 9 | 8 | 10382.75 | 8899.5 | 10382.75
AU | 6 | 9 | 9 | 10796.8 | 9254.4 | 10796.8
AU | 6 | 9 | 10 | 10774.4 | 9235.2 | 10774.4
AU | 6 | 9 | 11 | 11202.45 | 9602.1 | 11202.45
AU | 6 | 9 | 12 | 10923.15 | 9362.7 | 10923.15
AU | 6 | 9 | 13 | 10662.05 | 9138.9 | 10662.05
AU | 6 | 9 | 14 | 10254.3 | 8789.4 | 10254.3
AU | 6 | 9 | 15 | 9798.25 | 8398.5 | 9798.25
AU | 6 | 9 | 16 | 8909.6 | 7636.8 | 8909.6
AU | 6 | 9 | 17 | 8709.75 | 7465.5 | 8709.75
AU | 6 | 9 | 18 | 8467.2 | 7257.6 | 8467.2
AU | 6 | 9 | 19 | 8538.6 | 7318.8 | 8538.6
AU | 6 | 9 | 20 | 8749.3 | 7499.4 | 8749.3
AU | 6 | 9 | 21 | 9695.35 | 8310.3 | 9695.35
AU | 6 | 9 | 22 | 10658.9 | 9136.2 | 10658.9
AU | 6 | 9 | 23 | 11410 | 9780 | 11410
AU | 6 | 9 | 24 | 11897.55 | 10197.9 | 11897.55
AU | 6 | 10 | 1 | 11721.15 | 10046.7 | 11721.15
AU | 6 | 10 | 2 | 11503.45 | 9860.1 | 11503.45
AU | 6 | 10 | 3 | 11480.35 | 9840.3 | 11480.35
AU | 6 | 10 | 4 | 11480.35 | 9840.3 | 11480.35
AU | 6 | 10 | 5 | 11469.15 | 9830.7 | 11469.15
AU | 6 | 10 | 6 | 11469.15 | 9830.7 | 11469.15
AU | 6 | 10 | 7 | 11560.15 | 9908.7 | 11560.15
AU | 6 | 10 | 8 | 11742.15 | 10064.7 | 11742.15
AU | 6 | 10 | 9 | 11799.55 | 10113.9 | 11799.55
AU | 6 | 10 | 10 | 11854.5 | 10161 | 11854.5
AU | 6 | 10 | 11 | 11958.8 | 10250.4 | 11958.8
AU | 6 | 10 | 12 | 11673.55 | 10005.9 | 11673.55
AU | 6 | 10 | 13 | 11280.85 | 9669.3 | 11280.85
AU | 6 | 10 | 14 | 10561.95 | 9053.1 | 10561.95
AU | 6 | 10 | 15 | 9997.4 | 8569.2 | 9997.4
AU | 6 | 10 | 16 | 8909.6 | 7636.8 | 8909.6
AU | 6 | 10 | 17 | 8657.95 | 7421.1 | 8657.95
AU | 6 | 10 | 18 | 8415.75 | 7213.5 | 8415.75
AU | 6 | 10 | 19 | 8501.85 | 7287.3 | 8501.85
AU | 6 | 10 | 20 | 8733.2 | 7485.6 | 8733.2
AU | 6 | 10 | 21 | 9679.25 | 8296.5 | 9679.25
AU | 6 | 10 | 22 | 10642.8 | 9122.4 | 10642.8
AU | 6 | 10 | 23 | 11207.7 | 9606.6 | 11207.7
AU | 6 | 10 | 24 | 11695.25 | 10024.5 | 11695.25
AU | 6 | 11 | 1 | 11721.15 | 10046.7 | 11721.15
AU | 6 | 11 | 2 | 11460.75 | 9823.5 | 11460.75
AU | 6 | 11 | 3 | 11467.4 | 9829.2 | 11467.4
AU | 6 | 11 | 4 | 11467.4 | 9829.2 | 11467.4
AU | 6 | 11 | 5 | 11456.55 | 9819.9 | 11456.55
AU | 6 | 11 | 6 | 11456.55 | 9819.9 | 11456.55
AU | 6 | 11 | 7 | 11547.2 | 9897.6 | 11547.2
AU | 6 | 11 | 8 | 11742.15 | 10064.7 | 11742.15
AU | 6 | 11 | 9 | 11799.55 | 10113.9 | 11799.55
AU | 6 | 11 | 10 | 11854.5 | 10161 | 11854.5
AU | 6 | 11 | 11 | 12096 | 10368 | 12096
AU | 6 | 11 | 12 | 11769.45 | 10088.1 | 11769.45
AU | 6 | 11 | 13 | 11346.3 | 9725.4 | 11346.3
AU | 6 | 11 | 14 | 10614.1 | 9097.8 | 10614.1
AU | 6 | 11 | 15 | 9997.4 | 8569.2 | 9997.4
AU | 6 | 11 | 16 | 8909.6 | 7636.8 | 8909.6
AU | 6 | 11 | 17 | 8673 | 7434 | 8673
AU | 6 | 11 | 18 | 8430.45 | 7226.1 | 8430.45
AU | 6 | 11 | 19 | 8501.85 | 7287.3 | 8501.85
AU | 6 | 11 | 20 | 8733.2 | 7485.6 | 8733.2
AU | 6 | 11 | 21 | 9679.25 | 8296.5 | 9679.25
AU | 6 | 11 | 22 | 10642.8 | 9122.4 | 10642.8
AU | 6 | 11 | 23 | 11207.7 | 9606.6 | 11207.7
AU | 6 | 11 | 24 | 11695.25 | 10024.5 | 11695.25
AU | 6 | 12 | 1 | 11679.85 | 10011.3 | 11679.85
AU | 6 | 12 | 2 | 11503.45 | 9860.1 | 11503.45
AU | 6 | 12 | 3 | 11523.05 | 9876.9 | 11523.05
AU | 6 | 12 | 4 | 11523.05 | 9876.9 | 11523.05
AU | 6 | 12 | 5 | 11469.15 | 9830.7 | 11469.15
AU | 6 | 12 | 6 | 11469.15 | 9830.7 | 11469.15
AU | 6 | 12 | 7 | 11560.15 | 9908.7 | 11560.15
AU | 6 | 12 | 8 | 11742.15 | 10064.7 | 11742.15
AU | 6 | 12 | 9 | 11799.55 | 10113.9 | 11799.55
AU | 6 | 12 | 10 | 11854.5 | 10161 | 11854.5
AU | 6 | 12 | 11 | 11859.75 | 10165.5 | 11859.75
AU | 6 | 12 | 12 | 11574.5 | 9921 | 11574.5
AU | 6 | 12 | 13 | 11221.7 | 9618.6 | 11221.7
AU | 6 | 12 | 14 | 10498.6 | 8998.8 | 10498.6
AU | 6 | 12 | 15 | 9997.4 | 8569.2 | 9997.4
AU | 6 | 12 | 16 | 8909.6 | 7636.8 | 8909.6
AU | 6 | 12 | 17 | 8657.95 | 7421.1 | 8657.95
AU | 6 | 12 | 18 | 8415.75 | 7213.5 | 8415.75
AU | 6 | 12 | 19 | 8486.8 | 7274.4 | 8486.8
AU | 6 | 12 | 20 | 8731.1 | 7483.8 | 8731.1
AU | 6 | 12 | 21 | 9550.45 | 8186.1 | 9550.45
AU | 6 | 12 | 22 | 10439.45 | 8948.1 | 10439.45
AU | 6 | 12 | 23 | 11207.7 | 9606.6 | 11207.7
AU | 6 | 12 | 24 | 11695.25 | 10024.5 | 11695.25
AU | 6 | 13 | 1 | 11663.75 | 9997.5 | 11663.75
AU | 6 | 13 | 2 | 11460.75 | 9823.5 | 11460.75
AU | 6 | 13 | 3 | 11467.4 | 9829.2 | 11467.4
AU | 6 | 13 | 4 | 11467.4 | 9829.2 | 11467.4
AU | 6 | 13 | 5 | 11456.55 | 9819.9 | 11456.55
AU | 6 | 13 | 6 | 11456.55 | 9819.9 | 11456.55
AU | 6 | 13 | 7 | 11547.2 | 9897.6 | 11547.2
AU | 6 | 13 | 8 | 11742.15 | 10064.7 | 11742.15
AU | 6 | 13 | 9 | 11799.55 | 10113.9 | 11799.55
AU | 6 | 13 | 10 | 11854.5 | 10161 | 11854.5
AU | 6 | 13 | 11 | 11859.75 | 10165.5 | 11859.75
AU | 6 | 13 | 12 | 11639.25 | 9976.5 | 11639.25
AU | 6 | 13 | 13 | 11280.85 | 9669.3 | 11280.85
AU | 6 | 13 | 14 | 10561.95 | 9053.1 | 10561.95
AU | 6 | 13 | 15 | 9997.4 | 8569.2 | 9997.4
AU | 6 | 13 | 16 | 8909.6 | 7636.8 | 8909.6
AU | 6 | 13 | 17 | 8673 | 7434 | 8673
AU | 6 | 13 | 18 | 8430.45 | 7226.1 | 8430.45
AU | 6 | 13 | 19 | 8501.85 | 7287.3 | 8501.85
AU | 6 | 13 | 20 | 8749.3 | 7499.4 | 8749.3
AU | 6 | 13 | 21 | 9695.35 | 8310.3 | 9695.35
AU | 6 | 13 | 22 | 10658.9 | 9136.2 | 10658.9
AU | 6 | 13 | 23 | 11315.85 | 9699.3 | 11315.85
AU | 6 | 13 | 24 | 11803.4 | 10117.2 | 11803.4
AU | 6 | 14 | 1 | 11721.15 | 10046.7 | 11721.15
AU | 6 | 14 | 2 | 11503.45 | 9860.1 | 11503.45
AU | 6 | 14 | 3 | 11480.35 | 9840.3 | 11480.35
AU | 6 | 14 | 4 | 11480.35 | 9840.3 | 11480.35
AU | 6 | 14 | 5 | 11469.15 | 9830.7 | 11469.15
AU | 6 | 14 | 6 | 11469.15 | 9830.7 | 11469.15
AU | 6 | 14 | 7 | 11560.15 | 9908.7 | 11560.15
AU | 6 | 14 | 8 | 11809 | 10122 | 11809
AU | 6 | 14 | 9 | 12237.4 | 10489.2 | 12237.4
AU | 6 | 14 | 10 | 12292.35 | 10536.3 | 12292.35
AU | 6 | 14 | 11 | 12395.25 | 10624.5 | 12395.25
AU | 6 | 14 | 12 | 11971.4 | 10261.2 | 11971.4
AU | 6 | 14 | 13 | 11471.25 | 9832.5 | 11471.25
AU | 6 | 14 | 14 | 10751.65 | 9215.7 | 10751.65
AU | 6 | 14 | 15 | 10062.85 | 8625.3 | 10062.85
AU | 6 | 14 | 16 | 8886.15 | 7616.7 | 8886.15
AU | 6 | 14 | 17 | 8591.8 | 7364.4 | 8591.8
AU | 6 | 14 | 18 | 8279.25 | 7096.5 | 8279.25
AU | 6 | 14 | 19 | 8246.35 | 7068.3 | 8246.35
AU | 6 | 14 | 20 | 8457.05 | 7248.9 | 8457.05
AU | 6 | 14 | 21 | 8785.7 | 7530.6 | 8785.7
AU | 6 | 14 | 22 | 9130.45 | 7826.1 | 9130.45
AU | 6 | 14 | 23 | 9677.15 | 8294.7 | 9677.15
AU | 6 | 14 | 24 | 9913.05 | 8496.9 | 9913.05
AU | 6 | 15 | 1 | 10028.55 | 8595.9 | 10028.55
AU | 6 | 15 | 2 | 10225.6 | 8764.8 | 10225.6
AU | 6 | 15 | 3 | 10020.5 | 8589 | 10020.5
AU | 6 | 15 | 4 | 9954.7 | 8532.6 | 9954.7
AU | 6 | 15 | 5 | 9913.05 | 8496.9 | 9913.05
AU | 6 | 15 | 6 | 9955.4 | 8533.2 | 9955.4
AU | 6 | 15 | 7 | 10018.05 | 8586.9 | 10018.05
AU | 6 | 15 | 8 | 10681.65 | 9155.7 | 10681.65
AU | 6 | 15 | 9 | 11151.7 | 9558.6 | 11151.7
AU | 6 | 15 | 10 | 11217.5 | 9615 | 11217.5
AU | 6 | 15 | 11 | 11346.3 | 9725.4 | 11346.3
AU | 6 | 15 | 12 | 11233.95 | 9629.1 | 11233.95
AU | 6 | 15 | 13 | 10787.7 | 9246.6 | 10787.7
AU | 6 | 15 | 14 | 10561.95 | 9053.1 | 10561.95
AU | 6 | 15 | 15 | 9959.6 | 8536.8 | 9959.6
AU | 6 | 15 | 16 | 8886.15 | 7616.7 | 8886.15
AU | 6 | 15 | 17 | 8591.8 | 7364.4 | 8591.8
AU | 6 | 15 | 18 | 8279.25 | 7096.5 | 8279.25
AU | 6 | 15 | 19 | 8255.45 | 7076.1 | 8255.45
AU | 6 | 15 | 20 | 8524.95 | 7307.1 | 8524.95
AU | 6 | 15 | 21 | 8912.05 | 7638.9 | 8912.05
AU | 6 | 15 | 22 | 9161.25 | 7852.5 | 9161.25
AU | 6 | 15 | 23 | 9677.15 | 8294.7 | 9677.15
AU | 6 | 15 | 24 | 9913.05 | 8496.9 | 9913.05
AU | 6 | 16 | 1 | 10161.2 | 8709.6 | 10161.2
AU | 6 | 16 | 2 | 10308.2 | 8835.6 | 10308.2
AU | 6 | 16 | 3 | 10258.15 | 8792.7 | 10258.15
AU | 6 | 16 | 4 | 10106.95 | 8663.1 | 10106.95
AU | 6 | 16 | 5 | 10009.3 | 8579.4 | 10009.3
AU | 6 | 16 | 6 | 9986.2 | 8559.6 | 9986.2
AU | 6 | 16 | 7 | 10048.5 | 8613 | 10048.5
AU | 6 | 16 | 8 | 10977.4 | 9409.2 | 10977.4
AU | 6 | 16 | 9 | 11285.05 | 9672.9 | 11285.05
AU | 6 | 16 | 10 | 11262.65 | 9653.7 | 11262.65
AU | 6 | 16 | 11 | 11680.9 | 10012.2 | 11680.9
AU | 6 | 16 | 12 | 11353.3 | 9731.4 | 11353.3
AU | 6 | 16 | 13 | 10907.05 | 9348.9 | 10907.05
AU | 6 | 16 | 14 | 10626 | 9108 | 10626
AU | 6 | 16 | 15 | 10023.65 | 8591.7 | 10023.65
AU | 6 | 16 | 16 | 9062.55 | 7767.9 | 9062.55
AU | 6 | 16 | 17 | 8822.8 | 7562.4 | 8822.8
AU | 6 | 16 | 18 | 8648.5 | 7413 | 8648.5
AU | 6 | 16 | 19 | 8719.9 | 7474.2 | 8719.9
AU | 6 | 16 | 20 | 8982.05 | 7698.9 | 8982.05
AU | 6 | 16 | 21 | 10066.7 | 8628.6 | 10066.7
AU | 6 | 16 | 22 | 11162.2 | 9567.6 | 11162.2
AU | 6 | 16 | 23 | 11664.8 | 9998.4 | 11664.8
AU | 6 | 16 | 24 | 12180 | 10440 | 12180
AU | 6 | 17 | 1 | 12084.1 | 10357.8 | 12084.1
AU | 6 | 17 | 2 | 11746 | 10068 | 11746
AU | 6 | 17 | 3 | 11668.3 | 10001.4 | 11668.3
AU | 6 | 17 | 4 | 11649.4 | 9985.2 | 11649.4
AU | 6 | 17 | 5 | 11579.05 | 9924.9 | 11579.05
AU | 6 | 17 | 6 | 11579.05 | 9924.9 | 11579.05
AU | 6 | 17 | 7 | 11602.85 | 9945.3 | 11602.85
AU | 6 | 17 | 8 | 12260.85 | 10509.3 | 12260.85
AU | 6 | 17 | 9 | 12403.3 | 10631.4 | 12403.3
AU | 6 | 17 | 10 | 12458.25 | 10678.5 | 12458.25
AU | 6 | 17 | 11 | 12923.4 | 11077.2 | 12923.4
AU | 6 | 17 | 12 | 12565.35 | 10770.3 | 12565.35
AU | 6 | 17 | 13 | 11800.95 | 10115.1 | 11800.95
AU | 6 | 17 | 14 | 10930.15 | 9368.7 | 10930.15
AU | 6 | 17 | 15 | 10236.1 | 8773.8 | 10236.1
AU | 6 | 17 | 16 | 8964.2 | 7683.6 | 8964.2
AU | 6 | 17 | 17 | 8727.6 | 7480.8 | 8727.6
AU | 6 | 17 | 18 | 8530.2 | 7311.6 | 8530.2
AU | 6 | 17 | 19 | 8631 | 7398 | 8631
AU | 6 | 17 | 20 | 8982.05 | 7698.9 | 8982.05
AU | 6 | 17 | 21 | 10066.7 | 8628.6 | 10066.7
AU | 6 | 17 | 22 | 11162.2 | 9567.6 | 11162.2
AU | 6 | 17 | 23 | 11664.8 | 9998.4 | 11664.8
AU | 6 | 17 | 24 | 12180 | 10440 | 12180
AU | 6 | 18 | 1 | 11970.35 | 10260.3 | 11970.35
AU | 6 | 18 | 2 | 11746 | 10068 | 11746
AU | 6 | 18 | 3 | 11589.9 | 9934.2 | 11589.9
AU | 6 | 18 | 4 | 11589.9 | 9934.2 | 11589.9
AU | 6 | 18 | 5 | 11512.2 | 9867.6 | 11512.2
AU | 6 | 18 | 6 | 11512.2 | 9867.6 | 11512.2
AU | 6 | 18 | 7 | 11602.85 | 9945.3 | 11602.85
AU | 6 | 18 | 8 | 12301.45 | 10544.1 | 12301.45
AU | 6 | 18 | 9 | 12467 | 10686 | 12467
AU | 6 | 18 | 10 | 12879.3 | 11039.4 | 12879.3
AU | 6 | 18 | 11 | 13062 | 11196 | 13062
AU | 6 | 18 | 12 | 12852.35 | 11016.3 | 12852.35
AU | 6 | 18 | 13 | 12015.5 | 10299 | 12015.5
AU | 6 | 18 | 14 | 10946.6 | 9382.8 | 10946.6
AU | 6 | 18 | 15 | 10322.55 | 8847.9 | 10322.55
AU | 6 | 18 | 16 | 9107.35 | 7806.3 | 9107.35
AU | 6 | 18 | 17 | 8883 | 7614 | 8883
AU | 6 | 18 | 18 | 8648.5 | 7413 | 8648.5
AU | 6 | 18 | 19 | 8719.9 | 7474.2 | 8719.9
AU | 6 | 18 | 20 | 9000.95 | 7715.1 | 9000.95
AU | 6 | 18 | 21 | 10066.7 | 8628.6 | 10066.7
AU | 6 | 18 | 22 | 11244.8 | 9638.4 | 11244.8
AU | 6 | 18 | 23 | 11664.8 | 9998.4 | 11664.8
AU | 6 | 18 | 24 | 12180 | 10440 | 12180
AU | 6 | 19 | 1 | 12084.1 | 10357.8 | 12084.1
AU | 6 | 19 | 2 | 11746 | 10068 | 11746
AU | 6 | 19 | 3 | 11668.3 | 10001.4 | 11668.3
AU | 6 | 19 | 4 | 11703.65 | 10031.7 | 11703.65
AU | 6 | 19 | 5 | 11579.05 | 9924.9 | 11579.05
AU | 6 | 19 | 6 | 11579.05 | 9924.9 | 11579.05
AU | 6 | 19 | 7 | 11669.7 | 10002.6 | 11669.7
AU | 6 | 19 | 8 | 12401.9 | 10630.2 | 12401.9
AU | 6 | 19 | 9 | 12824.35 | 10992.3 | 12824.35
AU | 6 | 19 | 10 | 12879.3 | 11039.4 | 12879.3
AU | 6 | 19 | 11 | 13263.95 | 11369.1 | 13263.95
AU | 6 | 19 | 12 | 12891.2 | 11049.6 | 12891.2
AU | 6 | 19 | 13 | 12015.5 | 10299 | 12015.5
AU | 6 | 19 | 14 | 10968.3 | 9401.4 | 10968.3
AU | 6 | 19 | 15 | 10269.7 | 8802.6 | 10269.7
AU | 6 | 19 | 16 | 8980.3 | 7697.4 | 8980.3
AU | 6 | 19 | 17 | 8822.8 | 7562.4 | 8822.8
AU | 6 | 19 | 18 | 8648.5 | 7413 | 8648.5
AU | 6 | 19 | 19 | 8800.75 | 7543.5 | 8800.75
AU | 6 | 19 | 20 | 9074.8 | 7778.4 | 9074.8
AU | 6 | 19 | 21 | 10172.4 | 8719.2 | 10172.4
AU | 6 | 19 | 22 | 11307.1 | 9691.8 | 11307.1
AU | 6 | 19 | 23 | 11785.2 | 10101.6 | 11785.2
AU | 6 | 19 | 24 | 12559.05 | 10764.9 | 12559.05
AU | 6 | 20 | 1 | 12630.45 | 10826.1 | 12630.45
AU | 6 | 20 | 2 | 11972.8 | 10262.4 | 11972.8
AU | 6 | 20 | 3 | 11843.3 | 10151.4 | 11843.3
AU | 6 | 20 | 4 | 11878.65 | 10181.7 | 11878.65
AU | 6 | 20 | 5 | 11692.8 | 10022.4 | 11692.8
AU | 6 | 20 | 6 | 11638.55 | 9975.9 | 11638.55
AU | 6 | 20 | 7 | 11729.2 | 10053.6 | 11729.2
AU | 6 | 20 | 8 | 12679.8 | 10868.4 | 12679.8
AU | 6 | 20 | 9 | 12824.35 | 10992.3 | 12824.35
AU | 6 | 20 | 10 | 12879.3 | 11039.4 | 12879.3
AU | 6 | 20 | 11 | 13263.95 | 11369.1 | 13263.95
AU | 6 | 20 | 12 | 12891.2 | 11049.6 | 12891.2
AU | 6 | 20 | 13 | 12015.5 | 10299 | 12015.5
AU | 6 | 20 | 14 | 10951.85 | 9387.3 | 10951.85
AU | 6 | 20 | 15 | 10322.55 | 8847.9 | 10322.55
AU | 6 | 20 | 16 | 9107.35 | 7806.3 | 9107.35
AU | 6 | 20 | 17 | 8883 | 7614 | 8883
AU | 6 | 20 | 18 | 8648.5 | 7413 | 8648.5
AU | 6 | 20 | 19 | 8738.8 | 7490.4 | 8738.8
AU | 6 | 20 | 20 | 9062.9 | 7768.2 | 9062.9
AU | 6 | 20 | 21 | 10110.1 | 8665.8 | 10110.1
AU | 6 | 20 | 22 | 11244.8 | 9638.4 | 11244.8
AU | 6 | 20 | 23 | 12049.8 | 10328.4 | 12049.8
AU | 6 | 20 | 24 | 12649.7 | 10842.6 | 12649.7
AU | 6 | 21 | 1 | 12474.7 | 10692.6 | 12474.7
AU | 6 | 21 | 2 | 11972.8 | 10262.4 | 11972.8
AU | 6 | 21 | 3 | 11883.9 | 10186.2 | 11883.9
AU | 6 | 21 | 4 | 11919.25 | 10216.5 | 11919.25
AU | 6 | 21 | 5 | 11867.8 | 10172.4 | 11867.8
AU | 6 | 21 | 6 | 11867.8 | 10172.4 | 11867.8
AU | 6 | 21 | 7 | 12042.45 | 10322.1 | 12042.45
AU | 6 | 21 | 8 | 12785.15 | 10958.7 | 12785.15
AU | 6 | 21 | 9 | 13070.05 | 11202.9 | 13070.05
AU | 6 | 21 | 10 | 13125 | 11250 | 13125
AU | 6 | 21 | 11 | 13445.6 | 11524.8 | 13445.6
AU | 6 | 21 | 12 | 13052.9 | 11188.2 | 13052.9
AU | 6 | 21 | 13 | 12161.8 | 10424.4 | 12161.8
AU | 6 | 21 | 14 | 10966.2 | 9399.6 | 10966.2
AU | 6 | 21 | 15 | 10358.6 | 8878.8 | 10358.6
AU | 6 | 21 | 16 | 9179.1 | 7867.8 | 9179.1
AU | 6 | 21 | 17 | 8913.1 | 7639.8 | 8913.1
AU | 6 | 21 | 18 | 8613.85 | 7383.3 | 8613.85
AU | 6 | 21 | 19 | 8574.65 | 7349.7 | 8574.65
AU | 6 | 21 | 20 | 8801.45 | 7544.1 | 8801.45
AU | 6 | 21 | 21 | 9090.55 | 7791.9 | 9090.55
AU | 6 | 21 | 22 | 9468.9 | 8116.2 | 9468.9
AU | 6 | 21 | 23 | 9837.45 | 8432.1 | 9837.45
AU | 6 | 21 | 24 | 10216.15 | 8756.7 | 10216.15
AU | 6 | 22 | 1 | 10476.55 | 8979.9 | 10476.55
AU | 6 | 22 | 2 | 10533.25 | 9028.5 | 10533.25
AU | 6 | 22 | 3 | 10539.9 | 9034.2 | 10539.9
AU | 6 | 22 | 4 | 10575.25 | 9064.5 | 10575.25
AU | 6 | 22 | 5 | 10305.05 | 8832.9 | 10305.05
AU | 6 | 22 | 6 | 10289.3 | 8819.4 | 10289.3
AU | 6 | 22 | 7 | 10351.95 | 8873.1 | 10351.95
AU | 6 | 22 | 8 | 11218.55 | 9615.9 | 11218.55
AU | 6 | 22 | 9 | 11628.05 | 9966.9 | 11628.05
AU | 6 | 22 | 10 | 11605.65 | 9947.7 | 11605.65
AU | 6 | 22 | 11 | 11790.1 | 10105.8 | 11790.1
AU | 6 | 22 | 12 | 11444.65 | 9809.7 | 11444.65
AU | 6 | 22 | 13 | 10971.45 | 9404.1 | 10971.45
AU | 6 | 22 | 14 | 10626 | 9108 | 10626
AU | 6 | 22 | 15 | 10045 | 8610 | 10045
AU | 6 | 22 | 16 | 9075.85 | 7779.3 | 9075.85
AU | 6 | 22 | 17 | 8821.05 | 7560.9 | 8821.05
AU | 6 | 22 | 18 | 8535.8 | 7316.4 | 8535.8
AU | 6 | 22 | 19 | 8520.75 | 7303.5 | 8520.75
AU | 6 | 22 | 20 | 8743 | 7494 | 8743
AU | 6 | 22 | 21 | 9074.1 | 7777.8 | 9074.1
AU | 6 | 22 | 22 | 9364.95 | 8027.1 | 9364.95
AU | 6 | 22 | 23 | 9756.25 | 8362.5 | 9756.25
AU | 6 | 22 | 24 | 10074.05 | 8634.9 | 10074.05
AU | 6 | 23 | 1 | 10334.45 | 8858.1 | 10334.45
AU | 6 | 23 | 2 | 10447.15 | 8954.7 | 10447.15
AU | 6 | 23 | 3 | 10452.05 | 8958.9 | 10452.05
AU | 6 | 23 | 4 | 10413.9 | 8926.2 | 10413.9
AU | 6 | 23 | 5 | 10290.35 | 8820.3 | 10290.35
AU | 6 | 23 | 6 | 10289.3 | 8819.4 | 10289.3
AU | 6 | 23 | 7 | 10351.95 | 8873.1 | 10351.95
AU | 6 | 23 | 8 | 11036.2 | 9459.6 | 11036.2
AU | 6 | 23 | 9 | 11602.15 | 9944.7 | 11602.15
AU | 6 | 23 | 10 | 11579.4 | 9925.2 | 11579.4
AU | 6 | 23 | 11 | 11680.9 | 10012.2 | 11680.9
AU | 6 | 23 | 12 | 11353.3 | 9731.4 | 11353.3
AU | 6 | 23 | 13 | 10907.05 | 9348.9 | 10907.05
AU | 6 | 23 | 14 | 10626 | 9108 | 10626
AU | 6 | 23 | 15 | 10023.65 | 8591.7 | 10023.65
AU | 6 | 23 | 16 | 9062.55 | 7767.9 | 9062.55
AU | 6 | 23 | 17 | 8883 | 7614 | 8883
AU | 6 | 23 | 18 | 8667.4 | 7429.2 | 8667.4
AU | 6 | 23 | 19 | 8738.8 | 7490.4 | 8738.8
AU | 6 | 23 | 20 | 9062.9 | 7768.2 | 9062.9
AU | 6 | 23 | 21 | 10110.1 | 8665.8 | 10110.1
AU | 6 | 23 | 22 | 11201.4 | 9601.2 | 11201.4
AU | 6 | 23 | 23 | 11664.8 | 9998.4 | 11664.8
AU | 6 | 23 | 24 | 12267.15 | 10514.7 | 12267.15
AU | 6 | 24 | 1 | 12240.9 | 10492.2 | 12240.9
AU | 6 | 24 | 2 | 11786.6 | 10102.8 | 11786.6
AU | 6 | 24 | 3 | 11843.3 | 10151.4 | 11843.3
AU | 6 | 24 | 4 | 11790.8 | 10106.4 | 11790.8
AU | 6 | 24 | 5 | 11579.05 | 9924.9 | 11579.05
AU | 6 | 24 | 6 | 11512.2 | 9867.6 | 11512.2
AU | 6 | 24 | 7 | 11602.85 | 9945.3 | 11602.85
AU | 6 | 24 | 8 | 12260.85 | 10509.3 | 12260.85
AU | 6 | 24 | 9 | 12403.3 | 10631.4 | 12403.3
AU | 6 | 24 | 10 | 12521.95 | 10733.1 | 12521.95
AU | 6 | 24 | 11 | 12965.4 | 11113.2 | 12965.4
AU | 6 | 24 | 12 | 12679.1 | 10867.8 | 12679.1
AU | 6 | 24 | 13 | 11800.95 | 10115.1 | 11800.95
AU | 6 | 24 | 14 | 10834.25 | 9286.5 | 10834.25
AU | 6 | 24 | 15 | 10253.95 | 8789.1 | 10253.95
AU | 6 | 24 | 16 | 8980.3 | 7697.4 | 8980.3
AU | 6 | 24 | 17 | 8797.25 | 7540.5 | 8797.25
AU | 6 | 24 | 18 | 8562.05 | 7338.9 | 8562.05
AU | 6 | 24 | 19 | 8633.1 | 7399.8 | 8633.1
AU | 6 | 24 | 20 | 8868.65 | 7601.7 | 8868.65
AU | 6 | 24 | 21 | 9953.3 | 8531.4 | 9953.3
AU | 6 | 24 | 22 | 11035.15 | 9458.7 | 11035.15
AU | 6 | 24 | 23 | 11664.8 | 9998.4 | 11664.8
AU | 6 | 24 | 24 | 12180 | 10440 | 12180
AU | 6 | 25 | 1 | 11970.35 | 10260.3 | 11970.35
AU | 6 | 25 | 2 | 11746 | 10068 | 11746
AU | 6 | 25 | 3 | 11614.05 | 9954.9 | 11614.05
AU | 6 | 25 | 4 | 11589.9 | 9934.2 | 11589.9
AU | 6 | 25 | 5 | 11512.2 | 9867.6 | 11512.2
AU | 6 | 25 | 6 | 11512.2 | 9867.6 | 11512.2
AU | 6 | 25 | 7 | 11602.85 | 9945.3 | 11602.85
AU | 6 | 25 | 8 | 12260.85 | 10509.3 | 12260.85
AU | 6 | 25 | 9 | 12403.3 | 10631.4 | 12403.3
AU | 6 | 25 | 10 | 12458.25 | 10678.5 | 12458.25
AU | 6 | 25 | 11 | 12923.4 | 11077.2 | 12923.4
AU | 6 | 25 | 12 | 12607.35 | 10806.3 | 12607.35
AU | 6 | 25 | 13 | 11872.7 | 10176.6 | 11872.7
AU | 6 | 25 | 14 | 10915.45 | 9356.1 | 10915.45
AU | 6 | 25 | 15 | 10269.7 | 8802.6 | 10269.7
AU | 6 | 25 | 16 | 9033.15 | 7742.7 | 9033.15
AU | 6 | 25 | 17 | 8883 | 7614 | 8883
AU | 6 | 25 | 18 | 8648.5 | 7413 | 8648.5
AU | 6 | 25 | 19 | 8719.9 | 7474.2 | 8719.9
AU | 6 | 25 | 20 | 9074.8 | 7778.4 | 9074.8
AU | 6 | 25 | 21 | 10172.4 | 8719.2 | 10172.4
AU | 6 | 25 | 22 | 11307.1 | 9691.8 | 11307.1
AU | 6 | 25 | 23 | 11751.95 | 10073.1 | 11751.95
AU | 6 | 25 | 24 | 12267.15 | 10514.7 | 12267.15
AU | 6 | 26 | 1 | 12084.1 | 10357.8 | 12084.1
AU | 6 | 26 | 2 | 11658.15 | 9992.7 | 11658.15
AU | 6 | 26 | 3 | 11523.05 | 9876.9 | 11523.05
AU | 6 | 26 | 4 | 11523.05 | 9876.9 | 11523.05
AU | 6 | 26 | 5 | 11469.15 | 9830.7 | 11469.15
AU | 6 | 26 | 6 | 11469.15 | 9830.7 | 11469.15
AU | 6 | 26 | 7 | 11560.15 | 9908.7 | 11560.15
AU | 6 | 26 | 8 | 12260.85 | 10509.3 | 12260.85
AU | 6 | 26 | 9 | 12403.3 | 10631.4 | 12403.3
AU | 6 | 26 | 10 | 12458.25 | 10678.5 | 12458.25
AU | 6 | 26 | 11 | 12816.3 | 10985.4 | 12816.3
AU | 6 | 26 | 12 | 12489.05 | 10704.9 | 12489.05
AU | 6 | 26 | 13 | 11719.05 | 10044.9 | 11719.05
AU | 6 | 26 | 14 | 10776.5 | 9237 | 10776.5
AU | 6 | 26 | 15 | 10157.35 | 8706.3 | 10157.35
AU | 6 | 26 | 16 | 8964.2 | 7683.6 | 8964.2
AU | 6 | 26 | 17 | 8727.6 | 7480.8 | 8727.6
AU | 6 | 26 | 18 | 8467.2 | 7257.6 | 8467.2
AU | 6 | 26 | 19 | 8538.6 | 7318.8 | 8538.6
AU | 6 | 26 | 20 | 8749.3 | 7499.4 | 8749.3
AU | 6 | 26 | 21 | 9695.35 | 8310.3 | 9695.35
AU | 6 | 26 | 22 | 10794.35 | 9252.3 | 10794.35
AU | 6 | 26 | 23 | 11601.45 | 9944.1 | 11601.45
AU | 6 | 26 | 24 | 12073.25 | 10348.5 | 12073.25
AU | 6 | 27 | 1 | 11721.15 | 10046.7 | 11721.15
AU | 6 | 27 | 2 | 11503.45 | 9860.1 | 11503.45
AU | 6 | 27 | 3 | 11480.35 | 9840.3 | 11480.35
AU | 6 | 27 | 4 | 11493.65 | 9851.7 | 11493.65
AU | 6 | 27 | 5 | 11469.15 | 9830.7 | 11469.15
AU | 6 | 27 | 6 | 11469.15 | 9830.7 | 11469.15
AU | 6 | 27 | 7 | 11560.15 | 9908.7 | 11560.15
AU | 6 | 27 | 8 | 11809 | 10122 | 11809
AU | 6 | 27 | 9 | 11867.45 | 10172.1 | 11867.45
AU | 6 | 27 | 10 | 11922.4 | 10219.2 | 11922.4
AU | 6 | 27 | 11 | 12354.65 | 10589.7 | 12354.65
AU | 6 | 27 | 12 | 11981.9 | 10270.2 | 11981.9
AU | 6 | 27 | 13 | 11481.75 | 9841.5 | 11481.75
AU | 6 | 27 | 14 | 10603.6 | 9088.8 | 10603.6
AU | 6 | 27 | 15 | 9997.4 | 8569.2 | 9997.4
AU | 6 | 27 | 16 | 8925.7 | 7650.6 | 8925.7
AU | 6 | 27 | 17 | 8709.75 | 7465.5 | 8709.75
AU | 6 | 27 | 18 | 8467.2 | 7257.6 | 8467.2
AU | 6 | 27 | 19 | 8538.6 | 7318.8 | 8538.6
AU | 6 | 27 | 20 | 8749.3 | 7499.4 | 8749.3
AU | 6 | 27 | 21 | 9695.35 | 8310.3 | 9695.35
AU | 6 | 27 | 22 | 10722.25 | 9190.5 | 10722.25
AU | 6 | 27 | 23 | 11585.35 | 9930.3 | 11585.35
AU | 6 | 27 | 24 | 12073.25 | 10348.5 | 12073.25
AU | 6 | 28 | 1 | 11721.15 | 10046.7 | 11721.15
AU | 6 | 28 | 2 | 11503.45 | 9860.1 | 11503.45
AU | 6 | 28 | 3 | 11523.05 | 9876.9 | 11523.05
AU | 6 | 28 | 4 | 11523.05 | 9876.9 | 11523.05
AU | 6 | 28 | 5 | 11512.2 | 9867.6 | 11512.2
AU | 6 | 28 | 6 | 11482.45 | 9842.1 | 11482.45
AU | 6 | 28 | 7 | 11560.15 | 9908.7 | 11560.15
AU | 6 | 28 | 8 | 12135.55 | 10401.9 | 12135.55
AU | 6 | 28 | 9 | 12237.4 | 10489.2 | 12237.4
AU | 6 | 28 | 10 | 12158.65 | 10421.7 | 12158.65
AU | 6 | 28 | 11 | 12354.65 | 10589.7 | 12354.65
AU | 6 | 28 | 12 | 11971.4 | 10261.2 | 11971.4
AU | 6 | 28 | 13 | 11450.95 | 9815.1 | 11450.95
AU | 6 | 28 | 14 | 10751.65 | 9215.7 | 10751.65
AU | 6 | 28 | 15 | 10062.85 | 8625.3 | 10062.85
AU | 6 | 28 | 16 | 8886.15 | 7616.7 | 8886.15
AU | 6 | 28 | 17 | 8591.8 | 7364.4 | 8591.8
AU | 6 | 28 | 18 | 8279.25 | 7096.5 | 8279.25
AU | 6 | 28 | 19 | 8246.35 | 7068.3 | 8246.35
AU | 6 | 28 | 20 | 8457.05 | 7248.9 | 8457.05
AU | 6 | 28 | 21 | 8785.7 | 7530.6 | 8785.7
AU | 6 | 28 | 22 | 9130.45 | 7826.1 | 9130.45
AU | 6 | 28 | 23 | 9677.15 | 8294.7 | 9677.15
AU | 6 | 28 | 24 | 9913.05 | 8496.9 | 9913.05
AU | 6 | 29 | 1 | 10028.55 | 8595.9 | 10028.55
AU | 6 | 29 | 2 | 10308.2 | 8835.6 | 10308.2
AU | 6 | 29 | 3 | 10291.4 | 8821.2 | 10291.4
AU | 6 | 29 | 4 | 10326.75 | 8851.5 | 10326.75
AU | 6 | 29 | 5 | 10247.3 | 8783.4 | 10247.3
AU | 6 | 29 | 6 | 10289.3 | 8819.4 | 10289.3
AU | 6 | 29 | 7 | 10248 | 8784 | 10248
AU | 6 | 29 | 8 | 10977.4 | 9409.2 | 10977.4
AU | 6 | 29 | 9 | 11151.7 | 9558.6 | 11151.7
AU | 6 | 29 | 10 | 11262.65 | 9653.7 | 11262.65
AU | 6 | 29 | 11 | 11346.3 | 9725.4 | 11346.3
AU | 6 | 29 | 12 | 11015.9 | 9442.2 | 11015.9
AU | 6 | 29 | 13 | 10647.35 | 9126.3 | 10647.35
AU | 6 | 29 | 14 | 10403.75 | 8917.5 | 10403.75
AU | 6 | 29 | 15 | 9801.4 | 8401.2 | 9801.4
AU | 6 | 29 | 16 | 8886.15 | 7616.7 | 8886.15
AU | 6 | 29 | 17 | 8591.8 | 7364.4 | 8591.8
AU | 6 | 29 | 18 | 8279.25 | 7096.5 | 8279.25
AU | 6 | 29 | 19 | 8246.35 | 7068.3 | 8246.35
AU | 6 | 29 | 20 | 8457.05 | 7248.9 | 8457.05
AU | 6 | 29 | 21 | 8785.7 | 7530.6 | 8785.7
AU | 6 | 29 | 22 | 9130.45 | 7826.1 | 9130.45
AU | 6 | 29 | 23 | 9677.15 | 8294.7 | 9677.15
AU | 6 | 29 | 24 | 9913.05 | 8496.9 | 9913.05
AU | 6 | 30 | 1 | 10135.3 | 8687.4 | 10135.3
AU | 6 | 30 | 2 | 10359.3 | 8879.4 | 10359.3
AU | 6 | 30 | 3 | 10265.85 | 8799.3 | 10265.85
AU | 6 | 30 | 4 | 10258.15 | 8792.7 | 10258.15
AU | 6 | 30 | 5 | 10095.75 | 8653.5 | 10095.75
AU | 6 | 30 | 6 | 10051.65 | 8615.7 | 10051.65
AU | 6 | 30 | 7 | 10114.3 | 8669.4 | 10114.3
AU | 6 | 30 | 8 | 10889.2 | 9333.6 | 10889.2
AU | 6 | 30 | 9 | 11179.35 | 9582.3 | 11179.35
AU | 6 | 30 | 10 | 11129.3 | 9539.4 | 11129.3
AU | 6 | 30 | 11 | 11202.45 | 9602.1 | 11202.45
AU | 6 | 30 | 12 | 10917.2 | 9357.6 | 10917.2
AU | 6 | 30 | 13 | 10662.05 | 9138.9 | 10662.05
AU | 6 | 30 | 14 | 10254.3 | 8789.4 | 10254.3
AU | 6 | 30 | 15 | 9798.25 | 8398.5 | 9798.25
AU | 6 | 30 | 16 | 9017.4 | 7729.2 | 9017.4
AU | 6 | 30 | 17 | 8796.9 | 7540.2 | 8796.9
AU | 6 | 30 | 18 | 8541.4 | 7321.2 | 8541.4
AU | 6 | 30 | 19 | 8612.8 | 7382.4 | 8612.8
AU | 6 | 30 | 20 | 8823.5 | 7563 | 8823.5
AU | 6 | 30 | 21 | 9777.6 | 8380.8 | 9777.6
AU | 6 | 30 | 22 | 10832.15 | 9284.7 | 10832.15
AU | 6 | 30 | 23 | 11583.25 | 9928.5 | 11583.25
AU | 6 | 30 | 24 | 12070.8 | 10346.4 | 12070.8
AU | 7 | 1 | 1 | 11873.05 | 10176.9 | 11873.05
AU | 7 | 1 | 2 | 11548.95 | 9899.1 | 11548.95
AU | 7 | 1 | 3 | 11541.95 | 9893.1 | 11541.95
AU | 7 | 1 | 4 | 11541.95 | 9893.1 | 11541.95
AU | 7 | 1 | 5 | 11501.35 | 9858.3 | 11501.35
AU | 7 | 1 | 6 | 11488.05 | 9846.9 | 11488.05
AU | 7 | 1 | 7 | 11559.8 | 9908.4 | 11559.8
AU | 7 | 1 | 8 | 11786.6 | 10102.8 | 11786.6
AU | 7 | 1 | 9 | 11929.75 | 10225.5 | 11929.75
AU | 7 | 1 | 10 | 11916.8 | 10214.4 | 11916.8
AU | 7 | 1 | 11 | 12117 | 10386 | 12117
AU | 7 | 1 | 12 | 11735.85 | 10059.3 | 11735.85
AU | 7 | 1 | 13 | 11390.05 | 9762.9 | 11390.05
AU | 7 | 1 | 14 | 10591 | 9078 | 10591
AU | 7 | 1 | 15 | 10026.45 | 8594.1 | 10026.45
AU | 7 | 1 | 16 | 9017.4 | 7729.2 | 9017.4
AU | 7 | 1 | 17 | 8780.8 | 7526.4 | 8780.8
AU | 7 | 1 | 18 | 8504.65 | 7289.7 | 8504.65
AU | 7 | 1 | 19 | 8575.7 | 7350.6 | 8575.7
AU | 7 | 1 | 20 | 8807.4 | 7549.2 | 8807.4
AU | 7 | 1 | 21 | 9777.6 | 8380.8 | 9777.6
AU | 7 | 1 | 22 | 10832.15 | 9284.7 | 10832.15
AU | 7 | 1 | 23 | 11583.25 | 9928.5 | 11583.25
AU | 7 | 1 | 24 | 11976.65 | 10265.7 | 11976.65
AU | 7 | 2 | 1 | 11873.05 | 10176.9 | 11873.05
AU | 7 | 2 | 2 | 11492.6 | 9850.8 | 11492.6
AU | 7 | 2 | 3 | 11467.05 | 9828.9 | 11467.05
AU | 7 | 2 | 4 | 11467.05 | 9828.9 | 11467.05
AU | 7 | 2 | 5 | 11420.85 | 9789.3 | 11420.85
AU | 7 | 2 | 6 | 11420.85 | 9789.3 | 11420.85
AU | 7 | 2 | 7 | 11511.85 | 9867.3 | 11511.85
AU | 7 | 2 | 8 | 11786.6 | 10102.8 | 11786.6
AU | 7 | 2 | 9 | 11861.85 | 10167.3 | 11861.85
AU | 7 | 2 | 10 | 11916.8 | 10214.4 | 11916.8
AU | 7 | 2 | 11 | 12021.1 | 10303.8 | 12021.1
AU | 7 | 2 | 12 | 11873.05 | 10176.9 | 11873.05
AU | 7 | 2 | 13 | 11453.05 | 9816.9 | 11453.05
AU | 7 | 2 | 14 | 10632.65 | 9113.7 | 10632.65
AU | 7 | 2 | 15 | 10026.45 | 8594.1 | 10026.45
AU | 7 | 2 | 16 | 9017.4 | 7729.2 | 9017.4
AU | 7 | 2 | 17 | 8817.9 | 7558.2 | 8817.9
AU | 7 | 2 | 18 | 8541.4 | 7321.2 | 8541.4
AU | 7 | 2 | 19 | 8612.8 | 7382.4 | 8612.8
AU | 7 | 2 | 20 | 8823.5 | 7563 | 8823.5
AU | 7 | 2 | 21 | 9777.6 | 8380.8 | 9777.6
AU | 7 | 2 | 22 | 10886.75 | 9331.5 | 10886.75
AU | 7 | 2 | 23 | 11758.6 | 10078.8 | 11758.6
AU | 7 | 2 | 24 | 12246.15 | 10496.7 | 12246.15
AU | 7 | 3 | 1 | 11873.05 | 10176.9 | 11873.05
AU | 7 | 3 | 2 | 11522 | 9876 | 11522
AU | 7 | 3 | 3 | 11480 | 9840 | 11480
AU | 7 | 3 | 4 | 11467.05 | 9828.9 | 11467.05
AU | 7 | 3 | 5 | 11455.85 | 9819.3 | 11455.85
AU | 7 | 3 | 6 | 11455.85 | 9819.3 | 11455.85
AU | 7 | 3 | 7 | 11546.85 | 9897.3 | 11546.85
AU | 7 | 3 | 8 | 11786.6 | 10102.8 | 11786.6
AU | 7 | 3 | 9 | 11929.75 | 10225.5 | 11929.75
AU | 7 | 3 | 10 | 11984.7 | 10272.6 | 11984.7
AU | 7 | 3 | 11 | 12352.9 | 10588.2 | 12352.9
AU | 7 | 3 | 12 | 11998 | 10284 | 11998
AU | 7 | 3 | 13 | 11486.65 | 9845.7 | 11486.65
AU | 7 | 3 | 14 | 10632.65 | 9113.7 | 10632.65
AU | 7 | 3 | 15 | 10026.45 | 8594.1 | 10026.45
AU | 7 | 3 | 16 | 9017.4 | 7729.2 | 9017.4
AU | 7 | 3 | 17 | 8817.9 | 7558.2 | 8817.9
AU | 7 | 3 | 18 | 8541.4 | 7321.2 | 8541.4
AU | 7 | 3 | 19 | 8612.8 | 7382.4 | 8612.8
AU | 7 | 3 | 20 | 8823.5 | 7563 | 8823.5
AU | 7 | 3 | 21 | 9777.6 | 8380.8 | 9777.6
AU | 7 | 3 | 22 | 10832.15 | 9284.7 | 10832.15
AU | 7 | 3 | 23 | 11583.25 | 9928.5 | 11583.25
AU | 7 | 3 | 24 | 11976.65 | 10265.7 | 11976.65
AU | 7 | 4 | 1 | 11873.05 | 10176.9 | 11873.05
AU | 7 | 4 | 2 | 11460.05 | 9822.9 | 11460.05
AU | 7 | 4 | 3 | 11467.05 | 9828.9 | 11467.05
AU | 7 | 4 | 4 | 11467.05 | 9828.9 | 11467.05
AU | 7 | 4 | 5 | 11393.9 | 9766.2 | 11393.9
AU | 7 | 4 | 6 | 11393.9 | 9766.2 | 11393.9
AU | 7 | 4 | 7 | 11484.9 | 9844.2 | 11484.9
AU | 7 | 4 | 8 | 11686.15 | 10016.7 | 11686.15
AU | 7 | 4 | 9 | 11751.25 | 10072.5 | 11751.25
AU | 7 | 4 | 10 | 11806.2 | 10119.6 | 11806.2
AU | 7 | 4 | 11 | 11853.8 | 10160.4 | 11853.8
AU | 7 | 4 | 12 | 11600.05 | 9942.9 | 11600.05
AU | 7 | 4 | 13 | 11229.05 | 9624.9 | 11229.05
AU | 7 | 4 | 14 | 10486.7 | 8988.6 | 10486.7
AU | 7 | 4 | 15 | 10026.45 | 8594.1 | 10026.45
AU | 7 | 4 | 16 | 9017.4 | 7729.2 | 9017.4
AU | 7 | 4 | 17 | 8766.1 | 7513.8 | 8766.1
AU | 7 | 4 | 18 | 8504.65 | 7289.7 | 8504.65
AU | 7 | 4 | 19 | 8575.7 | 7350.6 | 8575.7
AU | 7 | 4 | 20 | 8823.5 | 7563 | 8823.5
AU | 7 | 4 | 21 | 9777.6 | 8380.8 | 9777.6
AU | 7 | 4 | 22 | 10832.15 | 9284.7 | 10832.15
AU | 7 | 4 | 23 | 11489.1 | 9847.8 | 11489.1
AU | 7 | 4 | 24 | 11868.5 | 10173 | 11868.5
AU | 7 | 5 | 1 | 11873.05 | 10176.9 | 11873.05
AU | 7 | 5 | 2 | 11479.3 | 9839.4 | 11479.3
AU | 7 | 5 | 3 | 11480 | 9840 | 11480
AU | 7 | 5 | 4 | 11467.05 | 9828.9 | 11467.05
AU | 7 | 5 | 5 | 11455.85 | 9819.3 | 11455.85
AU | 7 | 5 | 6 | 11455.85 | 9819.3 | 11455.85
AU | 7 | 5 | 7 | 11546.85 | 9897.3 | 11546.85
AU | 7 | 5 | 8 | 11786.6 | 10102.8 | 11786.6
AU | 7 | 5 | 9 | 11929.75 | 10225.5 | 11929.75
AU | 7 | 5 | 10 | 11984.7 | 10272.6 | 11984.7
AU | 7 | 5 | 11 | 12416.95 | 10643.1 | 12416.95
AU | 7 | 5 | 12 | 12044.2 | 10323.6 | 12044.2
AU | 7 | 5 | 13 | 11515 | 9870 | 11515
AU | 7 | 5 | 14 | 10780.7 | 9240.6 | 10780.7
AU | 7 | 5 | 15 | 10091.9 | 8650.2 | 10091.9
AU | 7 | 5 | 16 | 8955.45 | 7676.1 | 8955.45
AU | 7 | 5 | 17 | 8661.1 | 7423.8 | 8661.1
AU | 7 | 5 | 18 | 8314.6 | 7126.8 | 8314.6
AU | 7 | 5 | 19 | 8271.9 | 7090.2 | 8271.9
AU | 7 | 5 | 20 | 8482.95 | 7271.1 | 8482.95
AU | 7 | 5 | 21 | 8811.25 | 7552.5 | 8811.25
AU | 7 | 5 | 22 | 9104.9 | 7804.2 | 9104.9
AU | 7 | 5 | 23 | 9651.25 | 8272.5 | 9651.25
AU | 7 | 5 | 24 | 9887.5 | 8475 | 9887.5
AU | 7 | 6 | 1 | 10021.55 | 8589.9 | 10021.55
AU | 7 | 6 | 2 | 10174.15 | 8720.7 | 10174.15
AU | 7 | 6 | 3 | 9872.8 | 8462.4 | 9872.8
AU | 7 | 6 | 4 | 9872.8 | 8462.4 | 9872.8
AU | 7 | 6 | 5 | 9841.65 | 8435.7 | 9841.65
AU | 7 | 6 | 6 | 9884 | 8472 | 9884
AU | 7 | 6 | 7 | 9946.65 | 8525.7 | 9946.65
AU | 7 | 6 | 8 | 10630.55 | 9111.9 | 10630.55
AU | 7 | 6 | 9 | 11206.3 | 9605.4 | 11206.3
AU | 7 | 6 | 10 | 11183.9 | 9586.2 | 11183.9
AU | 7 | 6 | 11 | 11530.75 | 9883.5 | 11530.75
AU | 7 | 6 | 12 | 11200.35 | 9600.3 | 11200.35
AU | 7 | 6 | 13 | 10754.1 | 9217.8 | 10754.1
AU | 7 | 6 | 14 | 10513.65 | 9011.7 | 10513.65
AU | 7 | 6 | 15 | 9914.1 | 8497.8 | 9914.1
AU | 7 | 6 | 16 | 8955.45 | 7676.1 | 8955.45
AU | 7 | 6 | 17 | 8748.95 | 7499.1 | 8748.95
AU | 7 | 6 | 18 | 8415.4 | 7213.2 | 8415.4
AU | 7 | 6 | 19 | 8372.7 | 7176.6 | 8372.7
AU | 7 | 6 | 20 | 8635.55 | 7401.9 | 8635.55
AU | 7 | 6 | 21 | 8937.6 | 7660.8 | 8937.6
AU | 7 | 6 | 22 | 9216.55 | 7899.9 | 9216.55
AU | 7 | 6 | 23 | 9651.25 | 8272.5 | 9651.25
AU | 7 | 6 | 24 | 9989.7 | 8562.6 | 9989.7
AU | 7 | 7 | 1 | 10135.65 | 8687.7 | 10135.65
AU | 7 | 7 | 2 | 10196.55 | 8739.9 | 10196.55
AU | 7 | 7 | 3 | 9969.05 | 8544.9 | 9969.05
AU | 7 | 7 | 4 | 9903.25 | 8488.5 | 9903.25
AU | 7 | 7 | 5 | 9861.6 | 8452.8 | 9861.6
AU | 7 | 7 | 6 | 9903.95 | 8489.1 | 9903.95
AU | 7 | 7 | 7 | 9966.6 | 8542.8 | 9966.6
AU | 7 | 7 | 8 | 10763.9 | 9226.2 | 10763.9
AU | 7 | 7 | 9 | 11206.3 | 9605.4 | 11206.3
AU | 7 | 7 | 10 | 11183.9 | 9586.2 | 11183.9
AU | 7 | 7 | 11 | 11530.75 | 9883.5 | 11530.75
AU | 7 | 7 | 12 | 11200.35 | 9600.3 | 11200.35
AU | 7 | 7 | 13 | 10754.1 | 9217.8 | 10754.1
AU | 7 | 7 | 14 | 10516.45 | 9014.1 | 10516.45
AU | 7 | 7 | 15 | 9975.35 | 8550.3 | 9975.35
AU | 7 | 7 | 16 | 9088.1 | 7789.8 | 9088.1
AU | 7 | 7 | 17 | 8933.05 | 7656.9 | 8933.05
AU | 7 | 7 | 18 | 8722.7 | 7476.6 | 8722.7
AU | 7 | 7 | 19 | 8794.1 | 7537.8 | 8794.1
AU | 7 | 7 | 20 | 9149 | 7842 | 9149
AU | 7 | 7 | 21 | 10254.65 | 8789.7 | 10254.65
AU | 7 | 7 | 22 | 11471.6 | 9832.8 | 11471.6
AU | 7 | 7 | 23 | 11877.6 | 10180.8 | 11877.6
AU | 7 | 7 | 24 | 12431.65 | 10655.7 | 12431.65
AU | 7 | 8 | 1 | 12296.9 | 10540.2 | 12296.9
AU | 7 | 8 | 2 | 11764.9 | 10084.2 | 11764.9
AU | 7 | 8 | 3 | 11608.8 | 9950.4 | 11608.8
AU | 7 | 8 | 4 | 11541.95 | 9893.1 | 11541.95
AU | 7 | 8 | 5 | 11530.75 | 9883.5 | 11530.75
AU | 7 | 8 | 6 | 11530.75 | 9883.5 | 11530.75
AU | 7 | 8 | 7 | 11608.45 | 9950.1 | 11608.45
AU | 7 | 8 | 8 | 12305.3 | 10547.4 | 12305.3
AU | 7 | 8 | 9 | 12465.6 | 10684.8 | 12465.6
AU | 7 | 8 | 10 | 12520.55 | 10731.9 | 12520.55
AU | 7 | 8 | 11 | 12976.95 | 11123.1 | 12976.95
AU | 7 | 8 | 12 | 12618.9 | 10816.2 | 12618.9
AU | 7 | 8 | 13 | 11761.05 | 10080.9 | 11761.05
AU | 7 | 8 | 14 | 10932.95 | 9371.1 | 10932.95
AU | 7 | 8 | 15 | 10290 | 8820 | 10290
AU | 7 | 8 | 16 | 9215.5 | 7899 | 9215.5
AU | 7 | 8 | 17 | 8991.15 | 7706.7 | 8991.15
AU | 7 | 8 | 18 | 8741.6 | 7492.8 | 8741.6
AU | 7 | 8 | 19 | 8856.4 | 7591.2 | 8856.4
AU | 7 | 8 | 20 | 9149 | 7842 | 9149
AU | 7 | 8 | 21 | 10254.65 | 8789.7 | 10254.65
AU | 7 | 8 | 22 | 11471.6 | 9832.8 | 11471.6
AU | 7 | 8 | 23 | 11826.85 | 10137.3 | 11826.85
AU | 7 | 8 | 24 | 12342.05 | 10578.9 | 12342.05
AU | 7 | 9 | 1 | 12296.9 | 10540.2 | 12296.9
AU | 7 | 9 | 2 | 11764.9 | 10084.2 | 11764.9
AU | 7 | 9 | 3 | 11774 | 10092 | 11774
AU | 7 | 9 | 4 | 11809.35 | 10122.3 | 11809.35
AU | 7 | 9 | 5 | 11711.35 | 10038.3 | 11711.35
AU | 7 | 9 | 6 | 11711.35 | 10038.3 | 11711.35
AU | 7 | 9 | 7 | 11802.35 | 10116.3 | 11802.35
AU | 7 | 9 | 8 | 12724.25 | 10906.5 | 12724.25
AU | 7 | 9 | 9 | 12886.65 | 11045.7 | 12886.65
AU | 7 | 9 | 10 | 12941.6 | 11092.8 | 12941.6
AU | 7 | 9 | 11 | 13115.55 | 11241.9 | 13115.55
AU | 7 | 9 | 12 | 12732.65 | 10913.7 | 12732.65
AU | 7 | 9 | 13 | 11908.4 | 10207.2 | 11908.4
AU | 7 | 9 | 14 | 10969 | 9402 | 10969
AU | 7 | 9 | 15 | 10323.6 | 8848.8 | 10323.6
AU | 7 | 9 | 16 | 9215.5 | 7899 | 9215.5
AU | 7 | 9 | 17 | 8991.15 | 7706.7 | 8991.15
AU | 7 | 9 | 18 | 8654.45 | 7418.1 | 8654.45
AU | 7 | 9 | 19 | 8724.1 | 7477.8 | 8724.1
AU | 7 | 9 | 20 | 9056.25 | 7762.5 | 9056.25
AU | 7 | 9 | 21 | 10148.95 | 8699.1 | 10148.95
AU | 7 | 9 | 22 | 11326.7 | 9708.6 | 11326.7
AU | 7 | 9 | 23 | 11916.45 | 10214.1 | 11916.45
AU | 7 | 9 | 24 | 12431.65 | 10655.7 | 12431.65
AU | 7 | 10 | 1 | 12345.2 | 10581.6 | 12345.2
AU | 7 | 10 | 2 | 11764.9 | 10084.2 | 11764.9
AU | 7 | 10 | 3 | 11774 | 10092 | 11774
AU | 7 | 10 | 4 | 11809.35 | 10122.3 | 11809.35
AU | 7 | 10 | 5 | 11597.6 | 9940.8 | 11597.6
AU | 7 | 10 | 6 | 11597.6 | 9940.8 | 11597.6
AU | 7 | 10 | 7 | 11704.7 | 10032.6 | 11704.7
AU | 7 | 10 | 8 | 12407.15 | 10634.7 | 12407.15
AU | 7 | 10 | 9 | 12886.65 | 11045.7 | 12886.65
AU | 7 | 10 | 10 | 12941.6 | 11092.8 | 12941.6
AU | 7 | 10 | 11 | 13115.55 | 11241.9 | 13115.55
AU | 7 | 10 | 12 | 12802.3 | 10973.4 | 12802.3
AU | 7 | 10 | 13 | 12050.5 | 10329 | 12050.5
AU | 7 | 10 | 14 | 10967.25 | 9400.5 | 10967.25
AU | 7 | 10 | 15 | 10323.6 | 8848.8 | 10323.6
AU | 7 | 10 | 16 | 9215.5 | 7899 | 9215.5
AU | 7 | 10 | 17 | 8991.15 | 7706.7 | 8991.15
AU | 7 | 10 | 18 | 8722.7 | 7476.6 | 8722.7
AU | 7 | 10 | 19 | 8794.1 | 7537.8 | 8794.1
AU | 7 | 10 | 20 | 9118.55 | 7815.9 | 9118.55
AU | 7 | 10 | 21 | 10192.7 | 8736.6 | 10192.7
AU | 7 | 10 | 22 | 11365.9 | 9742.2 | 11365.9
AU | 7 | 10 | 23 | 11829.3 | 10139.4 | 11829.3
AU | 7 | 10 | 24 | 12344.5 | 10581 | 12344.5
AU | 7 | 11 | 1 | 12227.25 | 10480.5 | 12227.25
AU | 7 | 11 | 2 | 11710.3 | 10037.4 | 11710.3
AU | 7 | 11 | 3 | 11608.8 | 9950.4 | 11608.8
AU | 7 | 11 | 4 | 11608.8 | 9950.4 | 11608.8
AU | 7 | 11 | 5 | 11530.75 | 9883.5 | 11530.75
AU | 7 | 11 | 6 | 11501.35 | 9858.3 | 11501.35
AU | 7 | 11 | 7 | 11592 | 9936 | 11592
AU | 7 | 11 | 8 | 12046.65 | 10325.7 | 12046.65
AU | 7 | 11 | 9 | 12425 | 10650 | 12425
AU | 7 | 11 | 10 | 12479.95 | 10697.1 | 12479.95
AU | 7 | 11 | 11 | 12878.6 | 11038.8 | 12878.6
AU | 7 | 11 | 12 | 12551.35 | 10758.3 | 12551.35
AU | 7 | 11 | 13 | 11762.8 | 10082.4 | 11762.8
AU | 7 | 11 | 14 | 10796.8 | 9254.4 | 10796.8
AU | 7 | 11 | 15 | 10178 | 8724 | 10178
AU | 7 | 11 | 16 | 9072.35 | 7776.3 | 9072.35
AU | 7 | 11 | 17 | 8835.4 | 7573.2 | 8835.4
AU | 7 | 11 | 18 | 8541.4 | 7321.2 | 8541.4
AU | 7 | 11 | 19 | 8631.35 | 7398.3 | 8631.35
AU | 7 | 11 | 20 | 8942.85 | 7665.3 | 8942.85
AU | 7 | 11 | 21 | 10035.55 | 8601.9 | 10035.55
AU | 7 | 11 | 22 | 11199.65 | 9599.7 | 11199.65
AU | 7 | 11 | 23 | 11774.7 | 10092.6 | 11774.7
AU | 7 | 11 | 24 | 12344.5 | 10581 | 12344.5
AU | 7 | 12 | 1 | 12058.9 | 10336.2 | 12058.9
AU | 7 | 12 | 2 | 11548.95 | 9899.1 | 11548.95
AU | 7 | 12 | 3 | 11512.2 | 9867.6 | 11512.2
AU | 7 | 12 | 4 | 11512.2 | 9867.6 | 11512.2
AU | 7 | 12 | 5 | 11501.35 | 9858.3 | 11501.35
AU | 7 | 12 | 6 | 11501.35 | 9858.3 | 11501.35
AU | 7 | 12 | 7 | 11578.7 | 9924.6 | 11578.7
AU | 7 | 12 | 8 | 12046.65 | 10325.7 | 12046.65
AU | 7 | 12 | 9 | 12299.7 | 10542.6 | 12299.7
AU | 7 | 12 | 10 | 12220.95 | 10475.1 | 12220.95
AU | 7 | 12 | 11 | 12600.7 | 10800.6 | 12600.7
AU | 7 | 12 | 12 | 12138.35 | 10404.3 | 12138.35
AU | 7 | 12 | 13 | 11523.05 | 9876.9 | 11523.05
AU | 7 | 12 | 14 | 10780.7 | 9240.6 | 10780.7
AU | 7 | 12 | 15 | 10091.9 | 8650.2 | 10091.9
AU | 7 | 12 | 16 | 8955.45 | 7676.1 | 8955.45
AU | 7 | 12 | 17 | 8661.1 | 7423.8 | 8661.1
AU | 7 | 12 | 18 | 8314.6 | 7126.8 | 8314.6
AU | 7 | 12 | 19 | 8271.9 | 7090.2 | 8271.9
AU | 7 | 12 | 20 | 8482.95 | 7271.1 | 8482.95
AU | 7 | 12 | 21 | 8811.25 | 7552.5 | 8811.25
AU | 7 | 12 | 22 | 9104.9 | 7804.2 | 9104.9
AU | 7 | 12 | 23 | 9651.25 | 8272.5 | 9651.25
AU | 7 | 12 | 24 | 9887.5 | 8475 | 9887.5
AU | 7 | 13 | 1 | 10003 | 8574 | 10003
AU | 7 | 13 | 2 | 10174.15 | 8720.7 | 10174.15
AU | 7 | 13 | 3 | 9950.85 | 8529.3 | 9950.85
AU | 7 | 13 | 4 | 9969.05 | 8544.9 | 9969.05
AU | 7 | 13 | 5 | 9861.6 | 8452.8 | 9861.6
AU | 7 | 13 | 6 | 9903.95 | 8489.1 | 9903.95
AU | 7 | 13 | 7 | 9966.6 | 8542.8 | 9966.6
AU | 7 | 13 | 8 | 10619.7 | 9102.6 | 10619.7
AU | 7 | 13 | 9 | 11044.6 | 9466.8 | 11044.6
AU | 7 | 13 | 10 | 11021.85 | 9447.3 | 11021.85
AU | 7 | 13 | 11 | 11168.85 | 9573.3 | 11168.85
AU | 7 | 13 | 12 | 10889.55 | 9333.9 | 10889.55
AU | 7 | 13 | 13 | 10628.45 | 9110.1 | 10628.45
AU | 7 | 13 | 14 | 10211.95 | 8753.1 | 10211.95
AU | 7 | 13 | 15 | 9749.95 | 8357.1 | 9749.95
AU | 7 | 13 | 16 | 8902.6 | 7630.8 | 8902.6
AU | 7 | 13 | 17 | 8608.25 | 7378.5 | 8608.25
AU | 7 | 13 | 18 | 8261.75 | 7081.5 | 8261.75
AU | 7 | 13 | 19 | 8251.25 | 7072.5 | 8251.25
AU | 7 | 13 | 20 | 8482.95 | 7271.1 | 8482.95
AU | 7 | 13 | 21 | 8811.25 | 7552.5 | 8811.25
AU | 7 | 13 | 22 | 9104.9 | 7804.2 | 9104.9
AU | 7 | 13 | 23 | 9651.25 | 8272.5 | 9651.25
AU | 7 | 13 | 24 | 9862.3 | 8453.4 | 9862.3
AU | 7 | 14 | 1 | 9951.9 | 8530.2 | 9951.9
AU | 7 | 14 | 2 | 10029.25 | 8596.5 | 10029.25
AU | 7 | 14 | 3 | 9872.8 | 8462.4 | 9872.8
AU | 7 | 14 | 4 | 9888.9 | 8476.2 | 9888.9
AU | 7 | 14 | 5 | 9861.6 | 8452.8 | 9861.6
AU | 7 | 14 | 6 | 9903.95 | 8489.1 | 9903.95
AU | 7 | 14 | 7 | 9966.6 | 8542.8 | 9966.6
AU | 7 | 14 | 8 | 10316.6 | 8842.8 | 10316.6
AU | 7 | 14 | 9 | 10642.45 | 9122.1 | 10642.45
AU | 7 | 14 | 10 | 10588.2 | 9075.6 | 10588.2
AU | 7 | 14 | 11 | 10774.05 | 9234.9 | 10774.05
AU | 7 | 14 | 12 | 10533.6 | 9028.8 | 10533.6
AU | 7 | 14 | 13 | 10369.1 | 8887.8 | 10369.1
AU | 7 | 14 | 14 | 10028.9 | 8596.2 | 10028.9
AU | 7 | 14 | 15 | 9676.45 | 8294.1 | 9676.45
AU | 7 | 14 | 16 | 9017.4 | 7729.2 | 9017.4
AU | 7 | 14 | 17 | 8766.1 | 7513.8 | 8766.1
AU | 7 | 14 | 18 | 8489.95 | 7277.1 | 8489.95
AU | 7 | 14 | 19 | 8561 | 7338 | 8561
AU | 7 | 14 | 20 | 8805.3 | 7547.4 | 8805.3
AU | 7 | 14 | 21 | 9632.7 | 8256.6 | 9632.7
AU | 7 | 14 | 22 | 10612.7 | 9096.6 | 10612.7
AU | 7 | 14 | 23 | 11380.95 | 9755.1 | 11380.95
AU | 7 | 14 | 24 | 11868.5 | 10173 | 11868.5
AU | 7 | 15 | 1 | 11831.75 | 10141.5 | 11831.75
AU | 7 | 15 | 2 | 11492.6 | 9850.8 | 11492.6
AU | 7 | 15 | 3 | 11480 | 9840 | 11480
AU | 7 | 15 | 4 | 11467.05 | 9828.9 | 11467.05
AU | 7 | 15 | 5 | 11455.85 | 9819.3 | 11455.85
AU | 7 | 15 | 6 | 11455.85 | 9819.3 | 11455.85
AU | 7 | 15 | 7 | 11546.85 | 9897.3 | 11546.85
AU | 7 | 15 | 8 | 11786.6 | 10102.8 | 11786.6
AU | 7 | 15 | 9 | 11861.85 | 10167.3 | 11861.85
AU | 7 | 15 | 10 | 11916.8 | 10214.4 | 11916.8
AU | 7 | 15 | 11 | 11922.05 | 10218.9 | 11922.05
AU | 7 | 15 | 12 | 11636.8 | 9974.4 | 11636.8
AU | 7 | 15 | 13 | 11265.45 | 9656.1 | 11265.45
AU | 7 | 15 | 14 | 10468.85 | 8973.3 | 10468.85
AU | 7 | 15 | 15 | 10026.45 | 8594.1 | 10026.45
AU | 7 | 15 | 16 | 9017.4 | 7729.2 | 9017.4
AU | 7 | 15 | 17 | 8766.1 | 7513.8 | 8766.1
AU | 7 | 15 | 18 | 8489.95 | 7277.1 | 8489.95
AU | 7 | 15 | 19 | 8561 | 7338 | 8561
AU | 7 | 15 | 20 | 8807.4 | 7549.2 | 8807.4
AU | 7 | 15 | 21 | 9761.5 | 8367 | 9761.5
AU | 7 | 15 | 22 | 10816.05 | 9270.9 | 10816.05
AU | 7 | 15 | 23 | 11380.95 | 9755.1 | 11380.95
AU | 7 | 15 | 24 | 11868.5 | 10173 | 11868.5
AU | 7 | 16 | 1 | 11815.65 | 10127.7 | 11815.65
AU | 7 | 16 | 2 | 11460.05 | 9822.9 | 11460.05
AU | 7 | 16 | 3 | 11467.05 | 9828.9 | 11467.05
AU | 7 | 16 | 4 | 11467.05 | 9828.9 | 11467.05
AU | 7 | 16 | 5 | 11420.85 | 9789.3 | 11420.85
AU | 7 | 16 | 6 | 11420.85 | 9789.3 | 11420.85
AU | 7 | 16 | 7 | 11511.85 | 9867.3 | 11511.85
AU | 7 | 16 | 8 | 11743.9 | 10066.2 | 11743.9
AU | 7 | 16 | 9 | 11809.7 | 10122.6 | 11809.7
AU | 7 | 16 | 10 | 11864.65 | 10169.7 | 11864.65
AU | 7 | 16 | 11 | 11853.8 | 10160.4 | 11853.8
AU | 7 | 16 | 12 | 11600.05 | 9942.9 | 11600.05
AU | 7 | 16 | 13 | 11265.45 | 9656.1 | 11265.45
AU | 7 | 16 | 14 | 10528 | 9024 | 10528
AU | 7 | 16 | 15 | 10026.45 | 8594.1 | 10026.45
AU | 7 | 16 | 16 | 9017.4 | 7729.2 | 9017.4
AU | 7 | 16 | 17 | 8766.1 | 7513.8 | 8766.1
AU | 7 | 16 | 18 | 8504.65 | 7289.7 | 8504.65
AU | 7 | 16 | 19 | 8575.7 | 7350.6 | 8575.7
AU | 7 | 16 | 20 | 8807.4 | 7549.2 | 8807.4
AU | 7 | 16 | 21 | 9777.6 | 8380.8 | 9777.6
AU | 7 | 16 | 22 | 10832.15 | 9284.7 | 10832.15
AU | 7 | 16 | 23 | 11380.95 | 9755.1 | 11380.95
AU | 7 | 16 | 24 | 11868.5 | 10173 | 11868.5
AU | 7 | 17 | 1 | 11831.75 | 10141.5 | 11831.75
AU | 7 | 17 | 2 | 11460.05 | 9822.9 | 11460.05
AU | 7 | 17 | 3 | 11467.05 | 9828.9 | 11467.05
AU | 7 | 17 | 4 | 11432.05 | 9798.9 | 11432.05
AU | 7 | 17 | 5 | 11393.9 | 9766.2 | 11393.9
AU | 7 | 17 | 6 | 11393.9 | 9766.2 | 11393.9
AU | 7 | 17 | 7 | 11484.9 | 9844.2 | 11484.9
AU | 7 | 17 | 8 | 11699.1 | 10027.8 | 11699.1
AU | 7 | 17 | 9 | 11796.4 | 10111.2 | 11796.4
AU | 7 | 17 | 10 | 11806.2 | 10119.6 | 11806.2
AU | 7 | 17 | 11 | 11853.8 | 10160.4 | 11853.8
AU | 7 | 17 | 12 | 11600.05 | 9942.9 | 11600.05
AU | 7 | 17 | 13 | 11229.05 | 9624.9 | 11229.05
AU | 7 | 17 | 14 | 10432.45 | 8942.1 | 10432.45
AU | 7 | 17 | 15 | 10026.45 | 8594.1 | 10026.45
AU | 7 | 17 | 16 | 9017.4 | 7729.2 | 9017.4
AU | 7 | 17 | 17 | 8766.1 | 7513.8 | 8766.1
AU | 7 | 17 | 18 | 8489.95 | 7277.1 | 8489.95
AU | 7 | 17 | 19 | 8561 | 7338 | 8561
AU | 7 | 17 | 20 | 8805.3 | 7547.4 | 8805.3
AU | 7 | 17 | 21 | 9632.7 | 8256.6 | 9632.7
AU | 7 | 17 | 22 | 10612.7 | 9096.6 | 10612.7
AU | 7 | 17 | 23 | 11303.25 | 9688.5 | 11303.25
AU | 7 | 17 | 24 | 11810.05 | 10122.9 | 11810.05
AU | 7 | 18 | 1 | 11756.85 | 10077.3 | 11756.85
AU | 7 | 18 | 2 | 11385.5 | 9759 | 11385.5
AU | 7 | 18 | 3 | 11340.7 | 9720.6 | 11340.7
AU | 7 | 18 | 4 | 11324.25 | 9706.5 | 11324.25
AU | 7 | 18 | 5 | 11313.05 | 9696.9 | 11313.05
AU | 7 | 18 | 6 | 11313.05 | 9696.9 | 11313.05
AU | 7 | 18 | 7 | 11420.5 | 9789 | 11420.5
AU | 7 | 18 | 8 | 11686.15 | 10016.7 | 11686.15
AU | 7 | 18 | 9 | 11738.65 | 10061.7 | 11738.65
AU | 7 | 18 | 10 | 11793.6 | 10108.8 | 11793.6
AU | 7 | 18 | 11 | 11768.05 | 10086.9 | 11768.05
AU | 7 | 18 | 12 | 11574.5 | 9921 | 11574.5
AU | 7 | 18 | 13 | 11261.95 | 9653.1 | 11261.95
AU | 7 | 18 | 14 | 10432.45 | 8942.1 | 10432.45
AU | 7 | 18 | 15 | 10026.45 | 8594.1 | 10026.45
AU | 7 | 18 | 16 | 9017.4 | 7729.2 | 9017.4
AU | 7 | 18 | 17 | 8766.1 | 7513.8 | 8766.1
AU | 7 | 18 | 18 | 8489.95 | 7277.1 | 8489.95
AU | 7 | 18 | 19 | 8561 | 7338 | 8561
AU | 7 | 18 | 20 | 8805.3 | 7547.4 | 8805.3
AU | 7 | 18 | 21 | 9632.7 | 8256.6 | 9632.7
AU | 7 | 18 | 22 | 10612.7 | 9096.6 | 10612.7
AU | 7 | 18 | 23 | 11322.5 | 9705 | 11322.5
AU | 7 | 18 | 24 | 11810.05 | 10122.9 | 11810.05
AU | 7 | 19 | 1 | 11756.85 | 10077.3 | 11756.85
AU | 7 | 19 | 2 | 11447.45 | 9812.1 | 11447.45
AU | 7 | 19 | 3 | 11467.05 | 9828.9 | 11467.05
AU | 7 | 19 | 4 | 11467.05 | 9828.9 | 11467.05
AU | 7 | 19 | 5 | 11455.85 | 9819.3 | 11455.85
AU | 7 | 19 | 6 | 11455.85 | 9819.3 | 11455.85
AU | 7 | 19 | 7 | 11546.85 | 9897.3 | 11546.85
AU | 7 | 19 | 8 | 11743.9 | 10066.2 | 11743.9
AU | 7 | 19 | 9 | 11832.1 | 10141.8 | 11832.1
AU | 7 | 19 | 10 | 11864.65 | 10169.7 | 11864.65
AU | 7 | 19 | 11 | 11853.8 | 10160.4 | 11853.8
AU | 7 | 19 | 12 | 11600.05 | 9942.9 | 11600.05
AU | 7 | 19 | 13 | 11229.05 | 9624.9 | 11229.05
AU | 7 | 19 | 14 | 10486.7 | 8988.6 | 10486.7
AU | 7 | 19 | 15 | 10026.45 | 8594.1 | 10026.45
AU | 7 | 19 | 16 | 8902.6 | 7630.8 | 8902.6
AU | 7 | 19 | 17 | 8593.2 | 7365.6 | 8593.2
AU | 7 | 19 | 18 | 8247.05 | 7068.9 | 8247.05
AU | 7 | 19 | 19 | 8236.55 | 7059.9 | 8236.55
AU | 7 | 19 | 20 | 8482.95 | 7271.1 | 8482.95
AU | 7 | 19 | 21 | 8811.25 | 7552.5 | 8811.25
AU | 7 | 19 | 22 | 9104.9 | 7804.2 | 9104.9
AU | 7 | 19 | 23 | 9651.25 | 8272.5 | 9651.25
AU | 7 | 19 | 24 | 9862.3 | 8453.4 | 9862.3
AU | 7 | 20 | 1 | 9951.9 | 8530.2 | 9951.9
AU | 7 | 20 | 2 | 10147.2 | 8697.6 | 10147.2
AU | 7 | 20 | 3 | 9969.05 | 8544.9 | 9969.05
AU | 7 | 20 | 4 | 9969.05 | 8544.9 | 9969.05
AU | 7 | 20 | 5 | 10044.65 | 8609.7 | 10044.65
AU | 7 | 20 | 6 | 10118.5 | 8673 | 10118.5
AU | 7 | 20 | 7 | 10149.3 | 8699.4 | 10149.3
AU | 7 | 20 | 8 | 10763.9 | 9226.2 | 10763.9
AU | 7 | 20 | 9 | 11206.3 | 9605.4 | 11206.3
AU | 7 | 20 | 10 | 11183.9 | 9586.2 | 11183.9
AU | 7 | 20 | 11 | 11312.7 | 9696.6 | 11312.7
AU | 7 | 20 | 12 | 11200.35 | 9600.3 | 11200.35
AU | 7 | 20 | 13 | 10754.1 | 9217.8 | 10754.1
AU | 7 | 20 | 14 | 10513.65 | 9011.7 | 10513.65
AU | 7 | 20 | 15 | 9911.3 | 8495.4 | 9911.3
AU | 7 | 20 | 16 | 8955.45 | 7676.1 | 8955.45
AU | 7 | 20 | 17 | 8661.1 | 7423.8 | 8661.1
AU | 7 | 20 | 18 | 8314.6 | 7126.8 | 8314.6
AU | 7 | 20 | 19 | 8271.9 | 7090.2 | 8271.9
AU | 7 | 20 | 20 | 8550.85 | 7329.3 | 8550.85
AU | 7 | 20 | 21 | 8858.85 | 7593.3 | 8858.85
AU | 7 | 20 | 22 | 9135.35 | 7830.3 | 9135.35
AU | 7 | 20 | 23 | 9651.25 | 8272.5 | 9651.25
AU | 7 | 20 | 24 | 9989.7 | 8562.6 | 9989.7
AU | 7 | 21 | 1 | 10265.5 | 8799 | 10265.5
AU | 7 | 21 | 2 | 10463.25 | 8968.5 | 10463.25
AU | 7 | 21 | 3 | 10400.6 | 8914.8 | 10400.6
AU | 7 | 21 | 4 | 10362.45 | 8882.1 | 10362.45
AU | 7 | 21 | 5 | 10195.85 | 8739.3 | 10195.85
AU | 7 | 21 | 6 | 10238.2 | 8775.6 | 10238.2
AU | 7 | 21 | 7 | 10300.5 | 8829 | 10300.5
AU | 7 | 21 | 8 | 10993.5 | 9423 | 10993.5
AU | 7 | 21 | 9 | 11251.45 | 9644.1 | 11251.45
AU | 7 | 21 | 10 | 11328.1 | 9709.8 | 11328.1
AU | 7 | 21 | 11 | 11588.5 | 9933 | 11588.5
AU | 7 | 21 | 12 | 11319.7 | 9702.6 | 11319.7
AU | 7 | 21 | 13 | 10873.45 | 9320.1 | 10873.45
AU | 7 | 21 | 14 | 10516.45 | 9014.1 | 10516.45
AU | 7 | 21 | 15 | 9975.35 | 8550.3 | 9975.35
AU | 7 | 21 | 16 | 9072.35 | 7776.3 | 9072.35
AU | 7 | 21 | 17 | 8835.4 | 7573.2 | 8835.4
AU | 7 | 21 | 18 | 8559.95 | 7337.1 | 8559.95
AU | 7 | 21 | 19 | 8675.8 | 7436.4 | 8675.8
AU | 7 | 21 | 20 | 8942.85 | 7665.3 | 8942.85
AU | 7 | 21 | 21 | 10035.55 | 8601.9 | 10035.55
AU | 7 | 21 | 22 | 11199.65 | 9599.7 | 11199.65
AU | 7 | 21 | 23 | 11829.3 | 10139.4 | 11829.3
AU | 7 | 21 | 24 | 12344.5 | 10581 | 12344.5
AU | 7 | 22 | 1 | 12227.25 | 10480.5 | 12227.25
AU | 7 | 22 | 2 | 11764.9 | 10084.2 | 11764.9
AU | 7 | 22 | 3 | 11645.9 | 9982.2 | 11645.9
AU | 7 | 22 | 4 | 11608.8 | 9950.4 | 11608.8
AU | 7 | 22 | 5 | 11597.6 | 9940.8 | 11597.6
AU | 7 | 22 | 6 | 11530.75 | 9883.5 | 11530.75
AU | 7 | 22 | 7 | 11621.75 | 9961.5 | 11621.75
AU | 7 | 22 | 8 | 12305.3 | 10547.4 | 12305.3
AU | 7 | 22 | 9 | 12465.6 | 10684.8 | 12465.6
AU | 7 | 22 | 10 | 12584.25 | 10786.5 | 12584.25
AU | 7 | 22 | 11 | 12976.95 | 11123.1 | 12976.95
AU | 7 | 22 | 12 | 12618.9 | 10816.2 | 12618.9
AU | 7 | 22 | 13 | 11835.95 | 10145.1 | 11835.95
AU | 7 | 22 | 14 | 10854.55 | 9303.9 | 10854.55
AU | 7 | 22 | 15 | 10274.25 | 8806.5 | 10274.25
AU | 7 | 22 | 16 | 9088.1 | 7789.8 | 9088.1
AU | 7 | 22 | 17 | 8835.4 | 7573.2 | 8835.4
AU | 7 | 22 | 18 | 8541.4 | 7321.2 | 8541.4
AU | 7 | 22 | 19 | 8612.8 | 7382.4 | 8612.8
AU | 7 | 22 | 20 | 8883.7 | 7614.6 | 8883.7
AU | 7 | 22 | 21 | 9756.95 | 8363.1 | 9756.95
AU | 7 | 22 | 22 | 11043.9 | 9466.2 | 11043.9
AU | 7 | 22 | 23 | 11774.7 | 10092.6 | 11774.7
AU | 7 | 22 | 24 | 12290.25 | 10534.5 | 12290.25
AU | 7 | 23 | 1 | 12058.9 | 10336.2 | 12058.9
AU | 7 | 23 | 2 | 11764.9 | 10084.2 | 11764.9
AU | 7 | 23 | 3 | 11634 | 9972 | 11634
AU | 7 | 23 | 4 | 11608.8 | 9950.4 | 11608.8
AU | 7 | 23 | 5 | 11530.75 | 9883.5 | 11530.75
AU | 7 | 23 | 6 | 11530.75 | 9883.5 | 11530.75
AU | 7 | 23 | 7 | 11621.75 | 9961.5 | 11621.75
AU | 7 | 23 | 8 | 12305.3 | 10547.4 | 12305.3
AU | 7 | 23 | 9 | 12465.6 | 10684.8 | 12465.6
AU | 7 | 23 | 10 | 12520.55 | 10731.9 | 12520.55
AU | 7 | 23 | 11 | 12878.6 | 11038.8 | 12878.6
AU | 7 | 23 | 12 | 12551.35 | 10758.3 | 12551.35
AU | 7 | 23 | 13 | 11762.8 | 10082.4 | 11762.8
AU | 7 | 23 | 14 | 10854.2 | 9303.6 | 10854.2
AU | 7 | 23 | 15 | 10178 | 8724 | 10178
AU | 7 | 23 | 16 | 9072.35 | 7776.3 | 9072.35
AU | 7 | 23 | 17 | 8835.4 | 7573.2 | 8835.4
AU | 7 | 23 | 18 | 8541.4 | 7321.2 | 8541.4
AU | 7 | 23 | 19 | 8612.8 | 7382.4 | 8612.8
AU | 7 | 23 | 20 | 8823.5 | 7563 | 8823.5
AU | 7 | 23 | 21 | 9777.6 | 8380.8 | 9777.6
AU | 7 | 23 | 22 | 10925.25 | 9364.5 | 10925.25
AU | 7 | 23 | 23 | 11774.7 | 10092.6 | 11774.7
AU | 7 | 23 | 24 | 12290.25 | 10534.5 | 12290.25
AU | 7 | 24 | 1 | 12058.9 | 10336.2 | 12058.9
AU | 7 | 24 | 2 | 11677.05 | 10008.9 | 11677.05
AU | 7 | 24 | 3 | 11608.8 | 9950.4 | 11608.8
AU | 7 | 24 | 4 | 11608.8 | 9950.4 | 11608.8
AU | 7 | 24 | 5 | 11530.75 | 9883.5 | 11530.75
AU | 7 | 24 | 6 | 11530.75 | 9883.5 | 11530.75
AU | 7 | 24 | 7 | 11621.75 | 9961.5 | 11621.75
AU | 7 | 24 | 8 | 12305.3 | 10547.4 | 12305.3
AU | 7 | 24 | 9 | 12425 | 10650 | 12425
AU | 7 | 24 | 10 | 12520.55 | 10731.9 | 12520.55
AU | 7 | 24 | 11 | 12976.95 | 11123.1 | 12976.95
AU | 7 | 24 | 12 | 12551.35 | 10758.3 | 12551.35
AU | 7 | 24 | 13 | 11762.8 | 10082.4 | 11762.8
AU | 7 | 24 | 14 | 10854.2 | 9303.6 | 10854.2
AU | 7 | 24 | 15 | 10178.35 | 8724.3 | 10178.35
AU | 7 | 24 | 16 | 9088.1 | 7789.8 | 9088.1
AU | 7 | 24 | 17 | 8930.95 | 7655.1 | 8930.95
AU | 7 | 24 | 18 | 8722.7 | 7476.6 | 8722.7
AU | 7 | 24 | 19 | 8794.1 | 7537.8 | 8794.1
AU | 7 | 24 | 20 | 9118.55 | 7815.9 | 9118.55
AU | 7 | 24 | 21 | 10192.7 | 8736.6 | 10192.7
AU | 7 | 24 | 22 | 11471.6 | 9832.8 | 11471.6
AU | 7 | 24 | 23 | 11829.3 | 10139.4 | 11829.3
AU | 7 | 24 | 24 | 12344.5 | 10581 | 12344.5
AU | 7 | 25 | 1 | 12227.25 | 10480.5 | 12227.25
AU | 7 | 25 | 2 | 11710.3 | 10037.4 | 11710.3
AU | 7 | 25 | 3 | 11608.8 | 9950.4 | 11608.8
AU | 7 | 25 | 4 | 11608.8 | 9950.4 | 11608.8
AU | 7 | 25 | 5 | 11530.75 | 9883.5 | 11530.75
AU | 7 | 25 | 6 | 11530.75 | 9883.5 | 11530.75
AU | 7 | 25 | 7 | 11621.75 | 9961.5 | 11621.75
AU | 7 | 25 | 8 | 12305.3 | 10547.4 | 12305.3
AU | 7 | 25 | 9 | 12425 | 10650 | 12425
AU | 7 | 25 | 10 | 12479.95 | 10697.1 | 12479.95
AU | 7 | 25 | 11 | 12801.25 | 10972.5 | 12801.25
AU | 7 | 25 | 12 | 12205.9 | 10462.2 | 12205.9
AU | 7 | 25 | 13 | 11495.05 | 9852.9 | 11495.05
AU | 7 | 25 | 14 | 10780.7 | 9240.6 | 10780.7
AU | 7 | 25 | 15 | 10090.15 | 8648.7 | 10090.15
AU | 7 | 25 | 16 | 9072.35 | 7776.3 | 9072.35
AU | 7 | 25 | 17 | 8835.4 | 7573.2 | 8835.4
AU | 7 | 25 | 18 | 8541.4 | 7321.2 | 8541.4
AU | 7 | 25 | 19 | 8612.8 | 7382.4 | 8612.8
AU | 7 | 25 | 20 | 8823.5 | 7563 | 8823.5
AU | 7 | 25 | 21 | 9777.6 | 8380.8 | 9777.6
AU | 7 | 25 | 22 | 10958.85 | 9393.3 | 10958.85
AU | 7 | 25 | 23 | 11774.7 | 10092.6 | 11774.7
AU | 7 | 25 | 24 | 12344.5 | 10581 | 12344.5
AU | 7 | 26 | 1 | 12058.9 | 10336.2 | 12058.9
AU | 7 | 26 | 2 | 11677.05 | 10008.9 | 11677.05
AU | 7 | 26 | 3 | 11541.95 | 9893.1 | 11541.95
AU | 7 | 26 | 4 | 11541.95 | 9893.1 | 11541.95
AU | 7 | 26 | 5 | 11488.05 | 9846.9 | 11488.05
AU | 7 | 26 | 6 | 11468.8 | 9830.4 | 11468.8
AU | 7 | 26 | 7 | 11559.8 | 9908.4 | 11559.8
AU | 7 | 26 | 8 | 11952.85 | 10245.3 | 11952.85
AU | 7 | 26 | 9 | 12166 | 10428 | 12166
AU | 7 | 26 | 10 | 12220.95 | 10475.1 | 12220.95
AU | 7 | 26 | 11 | 12457.55 | 10677.9 | 12457.55
AU | 7 | 26 | 12 | 12033.7 | 10314.6 | 12033.7
AU | 7 | 26 | 13 | 11515 | 9870 | 11515
AU | 7 | 26 | 14 | 10780.7 | 9240.6 | 10780.7
AU | 7 | 26 | 15 | 10090.15 | 8648.7 | 10090.15
AU | 7 | 26 | 16 | 8955.45 | 7676.1 | 8955.45
AU | 7 | 26 | 17 | 8661.1 | 7423.8 | 8661.1
AU | 7 | 26 | 18 | 8314.6 | 7126.8 | 8314.6
AU | 7 | 26 | 19 | 8271.9 | 7090.2 | 8271.9
AU | 7 | 26 | 20 | 8522.15 | 7304.7 | 8522.15
AU | 7 | 26 | 21 | 8858.85 | 7593.3 | 8858.85
AU | 7 | 26 | 22 | 9135.35 | 7830.3 | 9135.35
AU | 7 | 26 | 23 | 9651.25 | 8272.5 | 9651.25
AU | 7 | 26 | 24 | 9887.5 | 8475 | 9887.5
AU | 7 | 27 | 1 | 10021.55 | 8589.9 | 10021.55
AU | 7 | 27 | 2 | 10115.7 | 8670.6 | 10115.7
AU | 7 | 27 | 3 | 9872.8 | 8462.4 | 9872.8
AU | 7 | 27 | 4 | 9872.8 | 8462.4 | 9872.8
AU | 7 | 27 | 5 | 9841.65 | 8435.7 | 9841.65
AU | 7 | 27 | 6 | 9884 | 8472 | 9884
AU | 7 | 27 | 7 | 9946.65 | 8525.7 | 9946.65
AU | 7 | 27 | 8 | 10482.85 | 8985.3 | 10482.85
AU | 7 | 27 | 9 | 10900.05 | 9342.9 | 10900.05
AU | 7 | 27 | 10 | 10823.4 | 9277.2 | 10823.4
AU | 7 | 27 | 11 | 11168.85 | 9573.3 | 11168.85
AU | 7 | 27 | 12 | 10889.55 | 9333.9 | 10889.55
AU | 7 | 27 | 13 | 10628.45 | 9110.1 | 10628.45
AU | 7 | 27 | 14 | 10206 | 8748 | 10206
AU | 7 | 27 | 15 | 9749.95 | 8357.1 | 9749.95
AU | 7 | 27 | 16 | 8902.6 | 7630.8 | 8902.6
AU | 7 | 27 | 17 | 8628.9 | 7396.2 | 8628.9
AU | 7 | 27 | 18 | 8282.75 | 7099.5 | 8282.75
AU | 7 | 27 | 19 | 8271.9 | 7090.2 | 8271.9
AU | 7 | 27 | 20 | 8482.95 | 7271.1 | 8482.95
AU | 7 | 27 | 21 | 8811.25 | 7552.5 | 8811.25
AU | 7 | 27 | 22 | 9104.9 | 7804.2 | 9104.9
AU | 7 | 27 | 23 | 9651.25 | 8272.5 | 9651.25
AU | 7 | 27 | 24 | 9887.5 | 8475 | 9887.5
AU | 7 | 28 | 1 | 10003 | 8574 | 10003
AU | 7 | 28 | 2 | 10029.25 | 8596.5 | 10029.25
AU | 7 | 28 | 3 | 9872.8 | 8462.4 | 9872.8
AU | 7 | 28 | 4 | 9872.8 | 8462.4 | 9872.8
AU | 7 | 28 | 5 | 9841.65 | 8435.7 | 9841.65
AU | 7 | 28 | 6 | 9884 | 8472 | 9884
AU | 7 | 28 | 7 | 9946.65 | 8525.7 | 9946.65
AU | 7 | 28 | 8 | 10179.4 | 8725.2 | 10179.4
AU | 7 | 28 | 9 | 10524.15 | 9020.7 | 10524.15
AU | 7 | 28 | 10 | 10483.55 | 8985.9 | 10483.55
AU | 7 | 28 | 11 | 10604.65 | 9089.7 | 10604.65
AU | 7 | 28 | 12 | 10444.35 | 8952.3 | 10444.35
AU | 7 | 28 | 13 | 10248 | 8784 | 10248
AU | 7 | 28 | 14 | 10028.9 | 8596.2 | 10028.9
AU | 7 | 28 | 15 | 9676.45 | 8294.1 | 9676.45
AU | 7 | 28 | 16 | 9017.4 | 7729.2 | 9017.4
AU | 7 | 28 | 17 | 8766.1 | 7513.8 | 8766.1
AU | 7 | 28 | 18 | 8504.65 | 7289.7 | 8504.65
AU | 7 | 28 | 19 | 8575.7 | 7350.6 | 8575.7
AU | 7 | 28 | 20 | 8807.4 | 7549.2 | 8807.4
AU | 7 | 28 | 21 | 9761.5 | 8367 | 9761.5
AU | 7 | 28 | 22 | 10816.05 | 9270.9 | 10816.05
AU | 7 | 28 | 23 | 11380.95 | 9755.1 | 11380.95
AU | 7 | 28 | 24 | 11868.5 | 10173 | 11868.5
AU | 7 | 29 | 1 | 11815.65 | 10127.7 | 11815.65
AU | 7 | 29 | 2 | 11447.45 | 9812.1 | 11447.45
AU | 7 | 29 | 3 | 11432.05 | 9798.9 | 11432.05
AU | 7 | 29 | 4 | 11419.1 | 9787.8 | 11419.1
AU | 7 | 29 | 5 | 11393.9 | 9766.2 | 11393.9
AU | 7 | 29 | 6 | 11393.9 | 9766.2 | 11393.9
AU | 7 | 29 | 7 | 11484.9 | 9844.2 | 11484.9
AU | 7 | 29 | 8 | 11699.1 | 10027.8 | 11699.1
AU | 7 | 29 | 9 | 11832.1 | 10141.8 | 11832.1
AU | 7 | 29 | 10 | 11903.5 | 10203 | 11903.5
AU | 7 | 29 | 11 | 12158.3 | 10421.4 | 12158.3
AU | 7 | 29 | 12 | 11964.75 | 10255.5 | 11964.75
AU | 7 | 29 | 13 | 11453.05 | 9816.9 | 11453.05
AU | 7 | 29 | 14 | 10643.5 | 9123 | 10643.5
AU | 7 | 29 | 15 | 10026.45 | 8594.1 | 10026.45
AU | 7 | 29 | 16 | 9017.4 | 7729.2 | 9017.4
AU | 7 | 29 | 17 | 8780.8 | 7526.4 | 8780.8
AU | 7 | 29 | 18 | 8520.75 | 7303.5 | 8520.75
AU | 7 | 29 | 19 | 8591.8 | 7364.4 | 8591.8
AU | 7 | 29 | 20 | 8823.5 | 7563 | 8823.5
AU | 7 | 29 | 21 | 9777.6 | 8380.8 | 9777.6
AU | 7 | 29 | 22 | 10832.15 | 9284.7 | 10832.15
AU | 7 | 29 | 23 | 11583.25 | 9928.5 | 11583.25
AU | 7 | 29 | 24 | 12070.8 | 10346.4 | 12070.8
AU | 7 | 30 | 1 | 11873.05 | 10176.9 | 11873.05
AU | 7 | 30 | 2 | 11522 | 9876 | 11522
AU | 7 | 30 | 3 | 11480 | 9840 | 11480
AU | 7 | 30 | 4 | 11480 | 9840 | 11480
AU | 7 | 30 | 5 | 11468.8 | 9830.4 | 11468.8
AU | 7 | 30 | 6 | 11468.8 | 9830.4 | 11468.8
AU | 7 | 30 | 7 | 11559.8 | 9908.4 | 11559.8
AU | 7 | 30 | 8 | 12005.35 | 10290.3 | 12005.35
AU | 7 | 30 | 9 | 12333.3 | 10571.4 | 12333.3
AU | 7 | 30 | 10 | 12388.25 | 10618.5 | 12388.25
AU | 7 | 30 | 11 | 12600.7 | 10800.6 | 12600.7
AU | 7 | 30 | 12 | 12205.9 | 10462.2 | 12205.9
AU | 7 | 30 | 13 | 11495.05 | 9852.9 | 11495.05
AU | 7 | 30 | 14 | 10780.7 | 9240.6 | 10780.7
AU | 7 | 30 | 15 | 10091.9 | 8650.2 | 10091.9
AU | 7 | 30 | 16 | 9072.35 | 7776.3 | 9072.35
AU | 7 | 30 | 17 | 8835.4 | 7573.2 | 8835.4
AU | 7 | 30 | 18 | 8541.4 | 7321.2 | 8541.4
AU | 7 | 30 | 19 | 8612.8 | 7382.4 | 8612.8
AU | 7 | 30 | 20 | 8823.5 | 7563 | 8823.5
AU | 7 | 30 | 21 | 9777.6 | 8380.8 | 9777.6
AU | 7 | 30 | 22 | 10886.75 | 9331.5 | 10886.75
AU | 7 | 30 | 23 | 11758.6 | 10078.8 | 11758.6
AU | 7 | 30 | 24 | 12246.15 | 10496.7 | 12246.15
AU | 7 | 31 | 1 | 11873.05 | 10176.9 | 11873.05
AU | 7 | 31 | 2 | 11548.95 | 9899.1 | 11548.95
AU | 7 | 31 | 3 | 11541.95 | 9893.1 | 11541.95
AU | 7 | 31 | 4 | 11541.95 | 9893.1 | 11541.95
AU | 7 | 31 | 5 | 11501.35 | 9858.3 | 11501.35
AU | 7 | 31 | 6 | 11488.05 | 9846.9 | 11488.05
AU | 7 | 31 | 7 | 11578.7 | 9924.6 | 11578.7
AU | 7 | 31 | 8 | 12046.65 | 10325.7 | 12046.65
AU | 7 | 31 | 9 | 12360.95 | 10595.1 | 12360.95
AU | 7 | 31 | 10 | 12479.95 | 10697.1 | 12479.95
AU | 7 | 31 | 11 | 12600.7 | 10800.6 | 12600.7
AU | 7 | 31 | 12 | 12551.35 | 10758.3 | 12551.35
AU | 7 | 31 | 13 | 11762.8 | 10082.4 | 11762.8
AU | 7 | 31 | 14 | 10854.2 | 9303.6 | 10854.2
AU | 7 | 31 | 15 | 10178 | 8724 | 10178
AU | 7 | 31 | 16 | 8960.35 | 7680.3 | 8960.35
AU | 7 | 31 | 17 | 8727.6 | 7480.8 | 8727.6
AU | 7 | 31 | 18 | 8467.2 | 7257.6 | 8467.2
AU | 7 | 31 | 19 | 8538.6 | 7318.8 | 8538.6
AU | 7 | 31 | 20 | 8749.3 | 7499.4 | 8749.3
AU | 7 | 31 | 21 | 9695.35 | 8310.3 | 9695.35
AU | 7 | 31 | 22 | 10879.4 | 9325.2 | 10879.4
AU | 7 | 31 | 23 | 11601.45 | 9944.1 | 11601.45
AU | 7 | 31 | 24 | 12117 | 10386 | 12117
AU | 8 | 1 | 1 | 11721.15 | 10046.7 | 11721.15
AU | 8 | 1 | 2 | 11489.45 | 9848.1 | 11489.45
AU | 8 | 1 | 3 | 11523.05 | 9876.9 | 11523.05
AU | 8 | 1 | 4 | 11510.1 | 9865.8 | 11510.1
AU | 8 | 1 | 5 | 11469.15 | 9830.7 | 11469.15
AU | 8 | 1 | 6 | 11469.15 | 9830.7 | 11469.15
AU | 8 | 1 | 7 | 11560.15 | 9908.7 | 11560.15
AU | 8 | 1 | 8 | 11958.8 | 10250.4 | 11958.8
AU | 8 | 1 | 9 | 12233.9 | 10486.2 | 12233.9
AU | 8 | 1 | 10 | 12288.85 | 10533.3 | 12288.85
AU | 8 | 1 | 11 | 12735.8 | 10916.4 | 12735.8
AU | 8 | 1 | 12 | 12311.6 | 10552.8 | 12311.6
AU | 8 | 1 | 13 | 11715.55 | 10041.9 | 11715.55
AU | 8 | 1 | 14 | 10784.55 | 9243.9 | 10784.55
AU | 8 | 1 | 15 | 10062.15 | 8624.7 | 10062.15
AU | 8 | 1 | 16 | 8960.35 | 7680.3 | 8960.35
AU | 8 | 1 | 17 | 8727.6 | 7480.8 | 8727.6
AU | 8 | 1 | 18 | 8467.2 | 7257.6 | 8467.2
AU | 8 | 1 | 19 | 8538.6 | 7318.8 | 8538.6
AU | 8 | 1 | 20 | 8749.3 | 7499.4 | 8749.3
AU | 8 | 1 | 21 | 9695.35 | 8310.3 | 9695.35
AU | 8 | 1 | 22 | 10879.4 | 9325.2 | 10879.4
AU | 8 | 1 | 23 | 11601.45 | 9944.1 | 11601.45
AU | 8 | 1 | 24 | 12117 | 10386 | 12117
AU | 8 | 2 | 1 | 11814.95 | 10127.1 | 11814.95
AU | 8 | 2 | 2 | 11489.45 | 9848.1 | 11489.45
AU | 8 | 2 | 3 | 11510.1 | 9865.8 | 11510.1
AU | 8 | 2 | 4 | 11523.05 | 9876.9 | 11523.05
AU | 8 | 2 | 5 | 11469.15 | 9830.7 | 11469.15
AU | 8 | 2 | 6 | 11456.55 | 9819.9 | 11456.55
AU | 8 | 2 | 7 | 11547.2 | 9897.6 | 11547.2
AU | 8 | 2 | 8 | 11806.9 | 10120.2 | 11806.9
AU | 8 | 2 | 9 | 12100.55 | 10371.9 | 12100.55
AU | 8 | 2 | 10 | 12155.5 | 10419 | 12155.5
AU | 8 | 2 | 11 | 12391.75 | 10621.5 | 12391.75
AU | 8 | 2 | 12 | 12061 | 10338 | 12061
AU | 8 | 2 | 13 | 11447.8 | 9812.4 | 11447.8
AU | 8 | 2 | 14 | 10748.15 | 9212.7 | 10748.15
AU | 8 | 2 | 15 | 10062.85 | 8625.3 | 10062.85
AU | 8 | 2 | 16 | 8816.15 | 7556.7 | 8816.15
AU | 8 | 2 | 17 | 8525.65 | 7307.7 | 8525.65
AU | 8 | 2 | 18 | 8213.1 | 7039.8 | 8213.1
AU | 8 | 2 | 19 | 8179.85 | 7011.3 | 8179.85
AU | 8 | 2 | 20 | 8390.9 | 7192.2 | 8390.9
AU | 8 | 2 | 21 | 8719.2 | 7473.6 | 8719.2
AU | 8 | 2 | 22 | 9064.3 | 7769.4 | 9064.3
AU | 8 | 2 | 23 | 9610.65 | 8237.7 | 9610.65
AU | 8 | 2 | 24 | 9846.9 | 8440.2 | 9846.9
AU | 8 | 3 | 1 | 9962.4 | 8539.2 | 9962.4
AU | 8 | 3 | 2 | 10127.6 | 8680.8 | 10127.6
AU | 8 | 3 | 3 | 9935.8 | 8516.4 | 9935.8
AU | 8 | 3 | 4 | 9874.2 | 8463.6 | 9874.2
AU | 8 | 3 | 5 | 9826.6 | 8422.8 | 9826.6
AU | 8 | 3 | 6 | 9868.95 | 8459.1 | 9868.95
AU | 8 | 3 | 7 | 9931.6 | 8512.8 | 9931.6
AU | 8 | 3 | 8 | 10548.65 | 9041.7 | 10548.65
AU | 8 | 3 | 9 | 10990.7 | 9420.6 | 10990.7
AU | 8 | 3 | 10 | 10968.3 | 9401.4 | 10968.3
AU | 8 | 3 | 11 | 11258.8 | 9650.4 | 11258.8
AU | 8 | 3 | 12 | 11146.45 | 9554.1 | 11146.45
AU | 8 | 3 | 13 | 10700.2 | 9171.6 | 10700.2
AU | 8 | 3 | 14 | 10362.1 | 8881.8 | 10362.1
AU | 8 | 3 | 15 | 9741.2 | 8349.6 | 9741.2
AU | 8 | 3 | 16 | 8816.15 | 7556.7 | 8816.15
AU | 8 | 3 | 17 | 8525.65 | 7307.7 | 8525.65
AU | 8 | 3 | 18 | 8245.65 | 7067.7 | 8245.65
AU | 8 | 3 | 19 | 8212.4 | 7039.2 | 8212.4
AU | 8 | 3 | 20 | 8437.8 | 7232.4 | 8437.8
AU | 8 | 3 | 21 | 8745.8 | 7496.4 | 8745.8
AU | 8 | 3 | 22 | 9094.75 | 7795.5 | 9094.75
AU | 8 | 3 | 23 | 9610.65 | 8237.7 | 9610.65
AU | 8 | 3 | 24 | 9846.9 | 8440.2 | 9846.9
AU | 8 | 4 | 1 | 9962.4 | 8539.2 | 9962.4
AU | 8 | 4 | 2 | 10085.95 | 8645.1 | 10085.95
AU | 8 | 4 | 3 | 9857.75 | 8449.5 | 9857.75
AU | 8 | 4 | 4 | 9837.8 | 8432.4 | 9837.8
AU | 8 | 4 | 5 | 9826.6 | 8422.8 | 9826.6
AU | 8 | 4 | 6 | 9868.95 | 8459.1 | 9868.95
AU | 8 | 4 | 7 | 9931.6 | 8512.8 | 9931.6
AU | 8 | 4 | 8 | 10465.7 | 8970.6 | 10465.7
AU | 8 | 4 | 9 | 10857 | 9306 | 10857
AU | 8 | 4 | 10 | 10968.3 | 9401.4 | 10968.3
AU | 8 | 4 | 11 | 11258.8 | 9650.4 | 11258.8
AU | 8 | 4 | 12 | 10928.4 | 9367.2 | 10928.4
AU | 8 | 4 | 13 | 10594.15 | 9080.7 | 10594.15
AU | 8 | 4 | 14 | 10268.3 | 8801.4 | 10268.3
AU | 8 | 4 | 15 | 9743.65 | 8351.7 | 9743.65
AU | 8 | 4 | 16 | 8960.35 | 7680.3 | 8960.35
AU | 8 | 4 | 17 | 8727.6 | 7480.8 | 8727.6
AU | 8 | 4 | 18 | 8467.2 | 7257.6 | 8467.2
AU | 8 | 4 | 19 | 8538.6 | 7318.8 | 8538.6
AU | 8 | 4 | 20 | 8749.3 | 7499.4 | 8749.3
AU | 8 | 4 | 21 | 9695.35 | 8310.3 | 9695.35
AU | 8 | 4 | 22 | 10794.35 | 9252.3 | 10794.35
AU | 8 | 4 | 23 | 11410 | 9780 | 11410
AU | 8 | 4 | 24 | 11897.55 | 10197.9 | 11897.55
AU | 8 | 5 | 1 | 11721.15 | 10046.7 | 11721.15
AU | 8 | 5 | 2 | 11473.7 | 9834.6 | 11473.7
AU | 8 | 5 | 3 | 11467.4 | 9829.2 | 11467.4
AU | 8 | 5 | 4 | 11467.4 | 9829.2 | 11467.4
AU | 8 | 5 | 5 | 11456.55 | 9819.9 | 11456.55
AU | 8 | 5 | 6 | 11421.2 | 9789.6 | 11421.2
AU | 8 | 5 | 7 | 11512.2 | 9867.6 | 11512.2
AU | 8 | 5 | 8 | 11742.15 | 10064.7 | 11742.15
AU | 8 | 5 | 9 | 11799.55 | 10113.9 | 11799.55
AU | 8 | 5 | 10 | 11854.5 | 10161 | 11854.5
AU | 8 | 5 | 11 | 12351.15 | 10586.7 | 12351.15
AU | 8 | 5 | 12 | 11978.4 | 10267.2 | 11978.4
AU | 8 | 5 | 13 | 11478.6 | 9838.8 | 11478.6
AU | 8 | 5 | 14 | 10600.1 | 9085.8 | 10600.1
AU | 8 | 5 | 15 | 10005.45 | 8576.1 | 10005.45
AU | 8 | 5 | 16 | 8921.85 | 7647.3 | 8921.85
AU | 8 | 5 | 17 | 8709.75 | 7465.5 | 8709.75
AU | 8 | 5 | 18 | 8467.2 | 7257.6 | 8467.2
AU | 8 | 5 | 19 | 8538.6 | 7318.8 | 8538.6
AU | 8 | 5 | 20 | 8749.3 | 7499.4 | 8749.3
AU | 8 | 5 | 21 | 9695.35 | 8310.3 | 9695.35
AU | 8 | 5 | 22 | 10722.25 | 9190.5 | 10722.25
AU | 8 | 5 | 23 | 11410 | 9780 | 11410
AU | 8 | 5 | 24 | 11803.4 | 10117.2 | 11803.4
AU | 8 | 6 | 1 | 11721.15 | 10046.7 | 11721.15
AU | 8 | 6 | 2 | 11447.8 | 9812.4 | 11447.8
AU | 8 | 6 | 3 | 11432.4 | 9799.2 | 11432.4
AU | 8 | 6 | 4 | 11405.45 | 9776.1 | 11405.45
AU | 8 | 6 | 5 | 11394.6 | 9766.8 | 11394.6
AU | 8 | 6 | 6 | 11394.6 | 9766.8 | 11394.6
AU | 8 | 6 | 7 | 11485.25 | 9844.5 | 11485.25
AU | 8 | 6 | 8 | 11742.15 | 10064.7 | 11742.15
AU | 8 | 6 | 9 | 11799.55 | 10113.9 | 11799.55
AU | 8 | 6 | 10 | 11919.25 | 10216.5 | 11919.25
AU | 8 | 6 | 11 | 12351.15 | 10586.7 | 12351.15
AU | 8 | 6 | 12 | 11978.4 | 10267.2 | 11978.4
AU | 8 | 6 | 13 | 11467.75 | 9829.5 | 11467.75
AU | 8 | 6 | 14 | 10755.15 | 9218.7 | 10755.15
AU | 8 | 6 | 15 | 10068.1 | 8629.8 | 10068.1
AU | 8 | 6 | 16 | 8960.35 | 7680.3 | 8960.35
AU | 8 | 6 | 17 | 8727.6 | 7480.8 | 8727.6
AU | 8 | 6 | 18 | 8467.2 | 7257.6 | 8467.2
AU | 8 | 6 | 19 | 8557.15 | 7334.7 | 8557.15
AU | 8 | 6 | 20 | 8847.65 | 7583.7 | 8847.65
AU | 8 | 6 | 21 | 10045.7 | 8610.6 | 10045.7
AU | 8 | 6 | 22 | 11162.2 | 9567.6 | 11162.2
AU | 8 | 6 | 23 | 11601.45 | 9944.1 | 11601.45
AU | 8 | 6 | 24 | 12117 | 10386 | 12117
AU | 8 | 7 | 1 | 11721.15 | 10046.7 | 11721.15
AU | 8 | 7 | 2 | 11503.45 | 9860.1 | 11503.45
AU | 8 | 7 | 3 | 11493.65 | 9851.7 | 11493.65
AU | 8 | 7 | 4 | 11480.35 | 9840.3 | 11480.35
AU | 8 | 7 | 5 | 11469.15 | 9830.7 | 11469.15
AU | 8 | 7 | 6 | 11469.15 | 9830.7 | 11469.15
AU | 8 | 7 | 7 | 11589.9 | 9934.2 | 11589.9
AU | 8 | 7 | 8 | 12133.45 | 10400.1 | 12133.45
AU | 8 | 7 | 9 | 12359.2 | 10593.6 | 12359.2
AU | 8 | 7 | 10 | 12414.15 | 10640.7 | 12414.15
AU | 8 | 7 | 11 | 12812.8 | 10982.4 | 12812.8
AU | 8 | 7 | 12 | 12485.9 | 10702.2 | 12485.9
AU | 8 | 7 | 13 | 11715.55 | 10041.9 | 11715.55
AU | 8 | 7 | 14 | 10755.15 | 9218.7 | 10755.15
AU | 8 | 7 | 15 | 10069.85 | 8631.3 | 10069.85
AU | 8 | 7 | 16 | 8960.35 | 7680.3 | 8960.35
AU | 8 | 7 | 17 | 8727.6 | 7480.8 | 8727.6
AU | 8 | 7 | 18 | 8467.2 | 7257.6 | 8467.2
AU | 8 | 7 | 19 | 8538.6 | 7318.8 | 8538.6
AU | 8 | 7 | 20 | 8749.3 | 7499.4 | 8749.3
AU | 8 | 7 | 21 | 9695.35 | 8310.3 | 9695.35
AU | 8 | 7 | 22 | 10794.35 | 9252.3 | 10794.35
AU | 8 | 7 | 23 | 11601.45 | 9944.1 | 11601.45
AU | 8 | 7 | 24 | 12117 | 10386 | 12117
AU | 8 | 8 | 1 | 11721.15 | 10046.7 | 11721.15
AU | 8 | 8 | 2 | 11567.85 | 9915.3 | 11567.85
AU | 8 | 8 | 3 | 11523.05 | 9876.9 | 11523.05
AU | 8 | 8 | 4 | 11523.05 | 9876.9 | 11523.05
AU | 8 | 8 | 5 | 11512.2 | 9867.6 | 11512.2
AU | 8 | 8 | 6 | 11512.2 | 9867.6 | 11512.2
AU | 8 | 8 | 7 | 11602.85 | 9945.3 | 11602.85
AU | 8 | 8 | 8 | 12258.75 | 10507.5 | 12258.75
AU | 8 | 8 | 9 | 12359.2 | 10593.6 | 12359.2
AU | 8 | 8 | 10 | 12518.8 | 10730.4 | 12518.8
AU | 8 | 8 | 11 | 12919.9 | 11074.2 | 12919.9
AU | 8 | 8 | 12 | 12485.9 | 10702.2 | 12485.9
AU | 8 | 8 | 13 | 11715.55 | 10041.9 | 11715.55
AU | 8 | 8 | 14 | 10784.55 | 9243.9 | 10784.55
AU | 8 | 8 | 15 | 10062.15 | 8624.7 | 10062.15
AU | 8 | 8 | 16 | 8960.35 | 7680.3 | 8960.35
AU | 8 | 8 | 17 | 8727.6 | 7480.8 | 8727.6
AU | 8 | 8 | 18 | 8467.2 | 7257.6 | 8467.2
AU | 8 | 8 | 19 | 8538.6 | 7318.8 | 8538.6
AU | 8 | 8 | 20 | 8847.65 | 7583.7 | 8847.65
AU | 8 | 8 | 21 | 9932.3 | 8513.4 | 9932.3
AU | 8 | 8 | 22 | 11035.15 | 9458.7 | 11035.15
AU | 8 | 8 | 23 | 11664.8 | 9998.4 | 11664.8
AU | 8 | 8 | 24 | 12180 | 10440 | 12180
AU | 8 | 9 | 1 | 11907 | 10206 | 11907
AU | 8 | 9 | 2 | 11705.4 | 10033.2 | 11705.4
AU | 8 | 9 | 3 | 11613.35 | 9954.3 | 11613.35
AU | 8 | 9 | 4 | 11587.8 | 9932.4 | 11587.8
AU | 8 | 9 | 5 | 11512.2 | 9867.6 | 11512.2
AU | 8 | 9 | 6 | 11512.2 | 9867.6 | 11512.2
AU | 8 | 9 | 7 | 11602.85 | 9945.3 | 11602.85
AU | 8 | 9 | 8 | 11905.95 | 10205.1 | 11905.95
AU | 8 | 9 | 9 | 12233.9 | 10486.2 | 12233.9
AU | 8 | 9 | 10 | 12288.85 | 10533.3 | 12288.85
AU | 8 | 9 | 11 | 12391.75 | 10621.5 | 12391.75
AU | 8 | 9 | 12 | 11967.9 | 10258.2 | 11967.9
AU | 8 | 9 | 13 | 11467.75 | 9829.5 | 11467.75
AU | 8 | 9 | 14 | 10748.15 | 9212.7 | 10748.15
AU | 8 | 9 | 15 | 10062.85 | 8625.3 | 10062.85
AU | 8 | 9 | 16 | 8816.15 | 7556.7 | 8816.15
AU | 8 | 9 | 17 | 8525.65 | 7307.7 | 8525.65
AU | 8 | 9 | 18 | 8213.1 | 7039.8 | 8213.1
AU | 8 | 9 | 19 | 8179.85 | 7011.3 | 8179.85
AU | 8 | 9 | 20 | 8390.9 | 7192.2 | 8390.9
AU | 8 | 9 | 21 | 8719.2 | 7473.6 | 8719.2
AU | 8 | 9 | 22 | 9064.3 | 7769.4 | 9064.3
AU | 8 | 9 | 23 | 9610.65 | 8237.7 | 9610.65
AU | 8 | 9 | 24 | 9846.9 | 8440.2 | 9846.9
AU | 8 | 10 | 1 | 9911.3 | 8495.4 | 9911.3
AU | 8 | 10 | 2 | 9927.05 | 8508.9 | 9927.05
AU | 8 | 10 | 3 | 9810.85 | 8409.3 | 9810.85
AU | 8 | 10 | 4 | 9810.85 | 8409.3 | 9810.85
AU | 8 | 10 | 5 | 9735.6 | 8344.8 | 9735.6
AU | 8 | 10 | 6 | 9777.6 | 8380.8 | 9777.6
AU | 8 | 10 | 7 | 9840.25 | 8434.5 | 9840.25
AU | 8 | 10 | 8 | 10113.6 | 8668.8 | 10113.6
AU | 8 | 10 | 9 | 10591.7 | 9078.6 | 10591.7
AU | 8 | 10 | 10 | 10451.35 | 8958.3 | 10451.35
AU | 8 | 10 | 11 | 11160.1 | 9565.8 | 11160.1
AU | 8 | 10 | 12 | 10829.7 | 9282.6 | 10829.7
AU | 8 | 10 | 13 | 10568.6 | 9058.8 | 10568.6
AU | 8 | 10 | 14 | 10294.55 | 8823.9 | 10294.55
AU | 8 | 10 | 15 | 9743.65 | 8351.7 | 9743.65
AU | 8 | 10 | 16 | 8816.15 | 7556.7 | 8816.15
AU | 8 | 10 | 17 | 8525.65 | 7307.7 | 8525.65
AU | 8 | 10 | 18 | 8213.1 | 7039.8 | 8213.1
AU | 8 | 10 | 19 | 8212.4 | 7039.2 | 8212.4
AU | 8 | 10 | 20 | 8437.8 | 7232.4 | 8437.8
AU | 8 | 10 | 21 | 8824.55 | 7563.9 | 8824.55
AU | 8 | 10 | 22 | 9136.75 | 7831.5 | 9136.75
AU | 8 | 10 | 23 | 9610.65 | 8237.7 | 9610.65
AU | 8 | 10 | 24 | 9846.9 | 8440.2 | 9846.9
AU | 8 | 11 | 1 | 9962.4 | 8539.2 | 9962.4
AU | 8 | 11 | 2 | 9943.5 | 8523 | 9943.5
AU | 8 | 11 | 3 | 9837.8 | 8432.4 | 9837.8
AU | 8 | 11 | 4 | 9837.8 | 8432.4 | 9837.8
AU | 8 | 11 | 5 | 9800 | 8400 | 9800
AU | 8 | 11 | 6 | 9842 | 8436 | 9842
AU | 8 | 11 | 7 | 9904.65 | 8489.7 | 9904.65
AU | 8 | 11 | 8 | 10113.6 | 8668.8 | 10113.6
AU | 8 | 11 | 9 | 10377.15 | 8894.7 | 10377.15
AU | 8 | 11 | 10 | 10332.35 | 8856.3 | 10332.35
AU | 8 | 11 | 11 | 10819.2 | 9273.6 | 10819.2
AU | 8 | 11 | 12 | 10627.4 | 9109.2 | 10627.4
AU | 8 | 11 | 13 | 10465.35 | 8970.3 | 10465.35
AU | 8 | 11 | 14 | 10172.75 | 8719.5 | 10172.75
AU | 8 | 11 | 15 | 9714.25 | 8326.5 | 9714.25
AU | 8 | 11 | 16 | 8905.75 | 7633.5 | 8905.75
AU | 8 | 11 | 17 | 8709.75 | 7465.5 | 8709.75
AU | 8 | 11 | 18 | 8467.2 | 7257.6 | 8467.2
AU | 8 | 11 | 19 | 8538.6 | 7318.8 | 8538.6
AU | 8 | 11 | 20 | 8749.3 | 7499.4 | 8749.3
AU | 8 | 11 | 21 | 9695.35 | 8310.3 | 9695.35
AU | 8 | 11 | 22 | 10658.9 | 9136.2 | 10658.9
AU | 8 | 11 | 23 | 11207.7 | 9606.6 | 11207.7
AU | 8 | 11 | 24 | 11636.8 | 9974.4 | 11636.8
AU | 8 | 12 | 1 | 11604.95 | 9947.1 | 11604.95
AU | 8 | 12 | 2 | 11385.85 | 9759.3 | 11385.85
AU | 8 | 12 | 3 | 11341.05 | 9720.9 | 11341.05
AU | 8 | 12 | 4 | 11341.05 | 9720.9 | 11341.05
AU | 8 | 12 | 5 | 11394.6 | 9766.8 | 11394.6
AU | 8 | 12 | 6 | 11394.6 | 9766.8 | 11394.6
AU | 8 | 12 | 7 | 11499.6 | 9856.8 | 11499.6
AU | 8 | 12 | 8 | 11699.45 | 10028.1 | 11699.45
AU | 8 | 12 | 9 | 11786.25 | 10102.5 | 11786.25
AU | 8 | 12 | 10 | 11854.5 | 10161 | 11854.5
AU | 8 | 12 | 11 | 12092.5 | 10365 | 12092.5
AU | 8 | 12 | 12 | 11899.3 | 10199.4 | 11899.3
AU | 8 | 12 | 13 | 11439.4 | 9805.2 | 11439.4
AU | 8 | 12 | 14 | 10600.1 | 9085.8 | 10600.1
AU | 8 | 12 | 15 | 10020.5 | 8589 | 10020.5
AU | 8 | 12 | 16 | 8942.85 | 7665.3 | 8942.85
AU | 8 | 12 | 17 | 8709.75 | 7465.5 | 8709.75
AU | 8 | 12 | 18 | 8467.2 | 7257.6 | 8467.2
AU | 8 | 12 | 19 | 8538.6 | 7318.8 | 8538.6
AU | 8 | 12 | 20 | 8749.3 | 7499.4 | 8749.3
AU | 8 | 12 | 21 | 9695.35 | 8310.3 | 9695.35
AU | 8 | 12 | 22 | 10722.25 | 9190.5 | 10722.25
AU | 8 | 12 | 23 | 11207.7 | 9606.6 | 11207.7
AU | 8 | 12 | 24 | 11695.25 | 10024.5 | 11695.25
AU | 8 | 13 | 1 | 11663.75 | 9997.5 | 11663.75
AU | 8 | 13 | 2 | 11447.8 | 9812.4 | 11447.8
AU | 8 | 13 | 3 | 11405.45 | 9776.1 | 11405.45
AU | 8 | 13 | 4 | 11405.45 | 9776.1 | 11405.45
AU | 8 | 13 | 5 | 11394.6 | 9766.8 | 11394.6
AU | 8 | 13 | 6 | 11394.6 | 9766.8 | 11394.6
AU | 8 | 13 | 7 | 11485.25 | 9844.5 | 11485.25
AU | 8 | 13 | 8 | 11699.45 | 10028.1 | 11699.45
AU | 8 | 13 | 9 | 11734.1 | 10057.8 | 11734.1
AU | 8 | 13 | 10 | 11824.75 | 10135.5 | 11824.75
AU | 8 | 13 | 11 | 11955.3 | 10247.4 | 11955.3
AU | 8 | 13 | 12 | 11766.3 | 10085.4 | 11766.3
AU | 8 | 13 | 13 | 11342.8 | 9722.4 | 11342.8
AU | 8 | 13 | 14 | 10571.75 | 9061.5 | 10571.75
AU | 8 | 13 | 15 | 9997.4 | 8569.2 | 9997.4
AU | 8 | 13 | 16 | 8905.75 | 7633.5 | 8905.75
AU | 8 | 13 | 17 | 8657.95 | 7421.1 | 8657.95
AU | 8 | 13 | 18 | 8430.45 | 7226.1 | 8430.45
AU | 8 | 13 | 19 | 8501.85 | 7287.3 | 8501.85
AU | 8 | 13 | 20 | 8749.3 | 7499.4 | 8749.3
AU | 8 | 13 | 21 | 9695.35 | 8310.3 | 9695.35
AU | 8 | 13 | 22 | 10658.9 | 9136.2 | 10658.9
AU | 8 | 13 | 23 | 11207.7 | 9606.6 | 11207.7
AU | 8 | 13 | 24 | 11695.25 | 10024.5 | 11695.25
AU | 8 | 14 | 1 | 11663.75 | 9997.5 | 11663.75
AU | 8 | 14 | 2 | 11447.8 | 9812.4 | 11447.8
AU | 8 | 14 | 3 | 11419.8 | 9788.4 | 11419.8
AU | 8 | 14 | 4 | 11405.45 | 9776.1 | 11405.45
AU | 8 | 14 | 5 | 11394.6 | 9766.8 | 11394.6
AU | 8 | 14 | 6 | 11421.2 | 9789.6 | 11421.2
AU | 8 | 14 | 7 | 11512.2 | 9867.6 | 11512.2
AU | 8 | 14 | 8 | 11699.45 | 10028.1 | 11699.45
AU | 8 | 14 | 9 | 11747.4 | 10069.2 | 11747.4
AU | 8 | 14 | 10 | 11841.2 | 10149.6 | 11841.2
AU | 8 | 14 | 11 | 11856.25 | 10162.5 | 11856.25
AU | 8 | 14 | 12 | 11571 | 9918 | 11571
AU | 8 | 14 | 13 | 11277.35 | 9666.3 | 11277.35
AU | 8 | 14 | 14 | 10571.75 | 9061.5 | 10571.75
AU | 8 | 14 | 15 | 9997.4 | 8569.2 | 9997.4
AU | 8 | 14 | 16 | 8905.75 | 7633.5 | 8905.75
AU | 8 | 14 | 17 | 8673 | 7434 | 8673
AU | 8 | 14 | 18 | 8467.2 | 7257.6 | 8467.2
AU | 8 | 14 | 19 | 8538.6 | 7318.8 | 8538.6
AU | 8 | 14 | 20 | 8749.3 | 7499.4 | 8749.3
AU | 8 | 14 | 21 | 9695.35 | 8310.3 | 9695.35
AU | 8 | 14 | 22 | 10722.25 | 9190.5 | 10722.25
AU | 8 | 14 | 23 | 11315.85 | 9699.3 | 11315.85
AU | 8 | 14 | 24 | 11695.25 | 10024.5 | 11695.25
AU | 8 | 15 | 1 | 11663.75 | 9997.5 | 11663.75
AU | 8 | 15 | 2 | 11460.75 | 9823.5 | 11460.75
AU | 8 | 15 | 3 | 11467.4 | 9829.2 | 11467.4
AU | 8 | 15 | 4 | 11432.4 | 9799.2 | 11432.4
AU | 8 | 15 | 5 | 11408.6 | 9778.8 | 11408.6
AU | 8 | 15 | 6 | 11394.6 | 9766.8 | 11394.6
AU | 8 | 15 | 7 | 11499.6 | 9856.8 | 11499.6
AU | 8 | 15 | 8 | 11742.15 | 10064.7 | 11742.15
AU | 8 | 15 | 9 | 11864.3 | 10169.4 | 11864.3
AU | 8 | 15 | 10 | 11919.25 | 10216.5 | 11919.25
AU | 8 | 15 | 11 | 12391.75 | 10621.5 | 12391.75
AU | 8 | 15 | 12 | 11967.9 | 10258.2 | 11967.9
AU | 8 | 15 | 13 | 11431.7 | 9798.6 | 11431.7
AU | 8 | 15 | 14 | 10755.15 | 9218.7 | 10755.15
AU | 8 | 15 | 15 | 10062.15 | 8624.7 | 10062.15
AU | 8 | 15 | 16 | 8960.35 | 7680.3 | 8960.35
AU | 8 | 15 | 17 | 8727.6 | 7480.8 | 8727.6
AU | 8 | 15 | 18 | 8509.2 | 7293.6 | 8509.2
AU | 8 | 15 | 19 | 8612.45 | 7382.1 | 8612.45
AU | 8 | 15 | 20 | 8961.05 | 7680.9 | 8961.05
AU | 8 | 15 | 21 | 10045.7 | 8610.6 | 10045.7
AU | 8 | 15 | 22 | 11162.2 | 9567.6 | 11162.2
AU | 8 | 15 | 23 | 11601.45 | 9944.1 | 11601.45
AU | 8 | 15 | 24 | 12117 | 10386 | 12117
AU | 8 | 16 | 1 | 11721.15 | 10046.7 | 11721.15
AU | 8 | 16 | 2 | 11503.45 | 9860.1 | 11503.45
AU | 8 | 16 | 3 | 11480.35 | 9840.3 | 11480.35
AU | 8 | 16 | 4 | 11467.4 | 9829.2 | 11467.4
AU | 8 | 16 | 5 | 11456.55 | 9819.9 | 11456.55
AU | 8 | 16 | 6 | 11456.55 | 9819.9 | 11456.55
AU | 8 | 16 | 7 | 11547.2 | 9897.6 | 11547.2
AU | 8 | 16 | 8 | 11712.75 | 10039.5 | 11712.75
AU | 8 | 16 | 9 | 11799.55 | 10113.9 | 11799.55
AU | 8 | 16 | 10 | 11854.5 | 10161 | 11854.5
AU | 8 | 16 | 11 | 11955.3 | 10247.4 | 11955.3
AU | 8 | 16 | 12 | 11670.05 | 10002.9 | 11670.05
AU | 8 | 16 | 13 | 11342.8 | 9722.4 | 11342.8
AU | 8 | 16 | 14 | 10610.6 | 9094.8 | 10610.6
AU | 8 | 16 | 15 | 9997.4 | 8569.2 | 9997.4
AU | 8 | 16 | 16 | 8763.3 | 7511.4 | 8763.3
AU | 8 | 16 | 17 | 8472.45 | 7262.1 | 8472.45
AU | 8 | 16 | 18 | 8159.9 | 6994.2 | 8159.9
AU | 8 | 16 | 19 | 8159.2 | 6993.6 | 8159.2
AU | 8 | 16 | 20 | 8390.9 | 7192.2 | 8390.9
AU | 8 | 16 | 21 | 8719.2 | 7473.6 | 8719.2
AU | 8 | 16 | 22 | 9064.3 | 7769.4 | 9064.3
AU | 8 | 16 | 23 | 9610.65 | 8237.7 | 9610.65
AU | 8 | 16 | 24 | 9821.7 | 8418.6 | 9821.7
AU | 8 | 17 | 1 | 9782.5 | 8385 | 9782.5
AU | 8 | 17 | 2 | 9927.05 | 8508.9 | 9927.05
AU | 8 | 17 | 3 | 9810.85 | 8409.3 | 9810.85
AU | 8 | 17 | 4 | 9810.85 | 8409.3 | 9810.85
AU | 8 | 17 | 5 | 9800 | 8400 | 9800
AU | 8 | 17 | 6 | 9842 | 8436 | 9842
AU | 8 | 17 | 7 | 9904.65 | 8489.7 | 9904.65
AU | 8 | 17 | 8 | 10113.6 | 8668.8 | 10113.6
AU | 8 | 17 | 9 | 10377.15 | 8894.7 | 10377.15
AU | 8 | 17 | 10 | 10385.55 | 8901.9 | 10385.55
AU | 8 | 17 | 11 | 10671.5 | 9147 | 10671.5
AU | 8 | 17 | 12 | 10480.05 | 8982.9 | 10480.05
AU | 8 | 17 | 13 | 10358.25 | 8878.5 | 10358.25
AU | 8 | 17 | 14 | 10172.75 | 8719.5 | 10172.75
AU | 8 | 17 | 15 | 9714.25 | 8326.5 | 9714.25
AU | 8 | 17 | 16 | 8763.3 | 7511.4 | 8763.3
AU | 8 | 17 | 17 | 8472.45 | 7262.1 | 8472.45
AU | 8 | 17 | 18 | 8159.9 | 6994.2 | 8159.9
AU | 8 | 17 | 19 | 8159.2 | 6993.6 | 8159.2
AU | 8 | 17 | 20 | 8390.9 | 7192.2 | 8390.9
AU | 8 | 17 | 21 | 8719.2 | 7473.6 | 8719.2
AU | 8 | 17 | 22 | 9064.3 | 7769.4 | 9064.3
AU | 8 | 17 | 23 | 9610.65 | 8237.7 | 9610.65
AU | 8 | 17 | 24 | 9821.7 | 8418.6 | 9821.7
AU | 8 | 18 | 1 | 9782.5 | 8385 | 9782.5
AU | 8 | 18 | 2 | 9927.05 | 8508.9 | 9927.05
AU | 8 | 18 | 3 | 9810.85 | 8409.3 | 9810.85
AU | 8 | 18 | 4 | 9746.45 | 8354.1 | 9746.45
AU | 8 | 18 | 5 | 9735.6 | 8344.8 | 9735.6
AU | 8 | 18 | 6 | 9777.6 | 8380.8 | 9777.6
AU | 8 | 18 | 7 | 9840.25 | 8434.5 | 9840.25
AU | 8 | 18 | 8 | 10113.6 | 8668.8 | 10113.6
AU | 8 | 18 | 9 | 10334.8 | 8858.4 | 10334.8
AU | 8 | 18 | 10 | 10332.35 | 8856.3 | 10332.35
AU | 8 | 18 | 11 | 10808.7 | 9264.6 | 10808.7
AU | 8 | 18 | 12 | 10627.4 | 9109.2 | 10627.4
AU | 8 | 18 | 13 | 10538.85 | 9033.3 | 10538.85
AU | 8 | 18 | 14 | 10166.8 | 8714.4 | 10166.8
AU | 8 | 18 | 15 | 9714.25 | 8326.5 | 9714.25
AU | 8 | 18 | 16 | 8921.85 | 7647.3 | 8921.85
AU | 8 | 18 | 17 | 8709.75 | 7465.5 | 8709.75
AU | 8 | 18 | 18 | 8467.2 | 7257.6 | 8467.2
AU | 8 | 18 | 19 | 8538.6 | 7318.8 | 8538.6
AU | 8 | 18 | 20 | 8749.3 | 7499.4 | 8749.3
AU | 8 | 18 | 21 | 9695.35 | 8310.3 | 9695.35
AU | 8 | 18 | 22 | 10722.25 | 9190.5 | 10722.25
AU | 8 | 18 | 23 | 11410 | 9780 | 11410
AU | 8 | 18 | 24 | 11695.25 | 10024.5 | 11695.25
AU | 8 | 19 | 1 | 11679.85 | 10011.3 | 11679.85
AU | 8 | 19 | 2 | 11460.75 | 9823.5 | 11460.75
AU | 8 | 19 | 3 | 11467.4 | 9829.2 | 11467.4
AU | 8 | 19 | 4 | 11467.4 | 9829.2 | 11467.4
AU | 8 | 19 | 5 | 11456.55 | 9819.9 | 11456.55
AU | 8 | 19 | 6 | 11456.55 | 9819.9 | 11456.55
AU | 8 | 19 | 7 | 11560.15 | 9908.7 | 11560.15
AU | 8 | 19 | 8 | 11905.95 | 10205.1 | 11905.95
AU | 8 | 19 | 9 | 12359.2 | 10593.6 | 12359.2
AU | 8 | 19 | 10 | 12414.15 | 10640.7 | 12414.15
AU | 8 | 19 | 11 | 12919.9 | 11074.2 | 12919.9
AU | 8 | 19 | 12 | 12603.85 | 10803.3 | 12603.85
AU | 8 | 19 | 13 | 11869.2 | 10173.6 | 11869.2
AU | 8 | 19 | 14 | 10863.3 | 9311.4 | 10863.3
AU | 8 | 19 | 15 | 10170.3 | 8717.4 | 10170.3
AU | 8 | 19 | 16 | 8976.45 | 7694.1 | 8976.45
AU | 8 | 19 | 17 | 8822.8 | 7562.4 | 8822.8
AU | 8 | 19 | 18 | 8557.5 | 7335 | 8557.5
AU | 8 | 19 | 19 | 8698.9 | 7456.2 | 8698.9
AU | 8 | 19 | 20 | 8979.95 | 7697.1 | 8979.95
AU | 8 | 19 | 21 | 10089.45 | 8648.1 | 10089.45
AU | 8 | 19 | 22 | 11244.8 | 9638.4 | 11244.8
AU | 8 | 19 | 23 | 11664.8 | 9998.4 | 11664.8
AU | 8 | 19 | 24 | 12180 | 10440 | 12180
AU | 8 | 20 | 1 | 11907 | 10206 | 11907
AU | 8 | 20 | 2 | 11705.4 | 10033.2 | 11705.4
AU | 8 | 20 | 3 | 11666.2 | 9999.6 | 11666.2
AU | 8 | 20 | 4 | 11613.35 | 9954.3 | 11613.35
AU | 8 | 20 | 5 | 11576.95 | 9923.1 | 11576.95
AU | 8 | 20 | 6 | 11576.95 | 9923.1 | 11576.95
AU | 8 | 20 | 7 | 11727.1 | 10051.8 | 11727.1
AU | 8 | 20 | 8 | 12299.35 | 10542.3 | 12299.35
AU | 8 | 20 | 9 | 12820.85 | 10989.3 | 12820.85
AU | 8 | 20 | 10 | 12875.8 | 11036.4 | 12875.8
AU | 8 | 20 | 11 | 13260.45 | 11366.1 | 13260.45
AU | 8 | 20 | 12 | 12903.1 | 11059.8 | 12903.1
AU | 8 | 20 | 13 | 12055.4 | 10333.2 | 12055.4
AU | 8 | 20 | 14 | 10908.1 | 9349.8 | 10908.1
AU | 8 | 20 | 15 | 10175.55 | 8721.9 | 10175.55
AU | 8 | 20 | 16 | 9243.5 | 7923 | 9243.5
AU | 8 | 20 | 17 | 8984.15 | 7700.7 | 8984.15
AU | 8 | 20 | 18 | 8762.95 | 7511.1 | 8762.95
AU | 8 | 20 | 19 | 8825.6 | 7564.8 | 8825.6
AU | 8 | 20 | 20 | 9100.7 | 7800.6 | 9100.7
AU | 8 | 20 | 21 | 10236.45 | 8774.1 | 10236.45
AU | 8 | 20 | 22 | 11521.3 | 9875.4 | 11521.3
AU | 8 | 20 | 23 | 11751.95 | 10073.1 | 11751.95
AU | 8 | 20 | 24 | 12180 | 10440 | 12180
AU | 8 | 21 | 1 | 11970.35 | 10260.3 | 11970.35
AU | 8 | 21 | 2 | 11705.4 | 10033.2 | 11705.4
AU | 8 | 21 | 3 | 11666.2 | 9999.6 | 11666.2
AU | 8 | 21 | 4 | 11647.3 | 9983.4 | 11647.3
AU | 8 | 21 | 5 | 11512.2 | 9867.6 | 11512.2
AU | 8 | 21 | 6 | 11512.2 | 9867.6 | 11512.2
AU | 8 | 21 | 7 | 11602.85 | 9945.3 | 11602.85
AU | 8 | 21 | 8 | 12194.7 | 10452.6 | 12194.7
AU | 8 | 21 | 9 | 12399.8 | 10628.4 | 12399.8
AU | 8 | 21 | 10 | 12454.75 | 10675.5 | 12454.75
AU | 8 | 21 | 11 | 13058.5 | 11193 | 13058.5
AU | 8 | 21 | 12 | 12675.6 | 10864.8 | 12675.6
AU | 8 | 21 | 13 | 11869.9 | 10174.2 | 11869.9
AU | 8 | 21 | 14 | 10855.25 | 9304.5 | 10855.25
AU | 8 | 21 | 15 | 10185 | 8730 | 10185
AU | 8 | 21 | 16 | 9200.1 | 7885.8 | 9200.1
AU | 8 | 21 | 17 | 8926.75 | 7651.5 | 8926.75
AU | 8 | 21 | 18 | 8729.35 | 7482.3 | 8729.35
AU | 8 | 21 | 19 | 8791.65 | 7535.7 | 8791.65
AU | 8 | 21 | 20 | 9070.6 | 7774.8 | 9070.6
AU | 8 | 21 | 21 | 10151.4 | 8701.2 | 10151.4
AU | 8 | 21 | 22 | 11307.1 | 9691.8 | 11307.1
AU | 8 | 21 | 23 | 11664.8 | 9998.4 | 11664.8
AU | 8 | 21 | 24 | 12117 | 10386 | 12117
AU | 8 | 22 | 1 | 11814.95 | 10127.1 | 11814.95
AU | 8 | 22 | 2 | 11515 | 9870 | 11515
AU | 8 | 22 | 3 | 11523.05 | 9876.9 | 11523.05
AU | 8 | 22 | 4 | 11523.05 | 9876.9 | 11523.05
AU | 8 | 22 | 5 | 11469.15 | 9830.7 | 11469.15
AU | 8 | 22 | 6 | 11469.15 | 9830.7 | 11469.15
AU | 8 | 22 | 7 | 11573.45 | 9920.1 | 11573.45
AU | 8 | 22 | 8 | 11999.75 | 10285.5 | 11999.75
AU | 8 | 22 | 9 | 12359.2 | 10593.6 | 12359.2
AU | 8 | 22 | 10 | 12414.15 | 10640.7 | 12414.15
AU | 8 | 22 | 11 | 12812.8 | 10982.4 | 12812.8
AU | 8 | 22 | 12 | 12485.9 | 10702.2 | 12485.9
AU | 8 | 22 | 13 | 11722.55 | 10047.9 | 11722.55
AU | 8 | 22 | 14 | 10784.55 | 9243.9 | 10784.55
AU | 8 | 22 | 15 | 10062.15 | 8624.7 | 10062.15
AU | 8 | 22 | 16 | 8960.35 | 7680.3 | 8960.35
AU | 8 | 22 | 17 | 8727.6 | 7480.8 | 8727.6
AU | 8 | 22 | 18 | 8467.2 | 7257.6 | 8467.2
AU | 8 | 22 | 19 | 8538.6 | 7318.8 | 8538.6
AU | 8 | 22 | 20 | 8749.3 | 7499.4 | 8749.3
AU | 8 | 22 | 21 | 9695.35 | 8310.3 | 9695.35
AU | 8 | 22 | 22 | 10722.25 | 9190.5 | 10722.25
AU | 8 | 22 | 23 | 11410 | 9780 | 11410
AU | 8 | 22 | 24 | 11897.55 | 10197.9 | 11897.55
AU | 8 | 23 | 1 | 11721.15 | 10046.7 | 11721.15
AU | 8 | 23 | 2 | 11473.7 | 9834.6 | 11473.7
AU | 8 | 23 | 3 | 11467.4 | 9829.2 | 11467.4
AU | 8 | 23 | 4 | 11467.4 | 9829.2 | 11467.4
AU | 8 | 23 | 5 | 11456.55 | 9819.9 | 11456.55
AU | 8 | 23 | 6 | 11456.55 | 9819.9 | 11456.55
AU | 8 | 23 | 7 | 11547.2 | 9897.6 | 11547.2
AU | 8 | 23 | 8 | 11699.45 | 10028.1 | 11699.45
AU | 8 | 23 | 9 | 11799.55 | 10113.9 | 11799.55
AU | 8 | 23 | 10 | 11854.5 | 10161 | 11854.5
AU | 8 | 23 | 11 | 12226.2 | 10479.6 | 12226.2
AU | 8 | 23 | 12 | 11932.55 | 10227.9 | 11932.55
AU | 8 | 23 | 13 | 11478.6 | 9838.8 | 11478.6
AU | 8 | 23 | 14 | 10600.1 | 9085.8 | 10600.1
AU | 8 | 23 | 15 | 9997.4 | 8569.2 | 9997.4
AU | 8 | 23 | 16 | 8763.3 | 7511.4 | 8763.3
AU | 8 | 23 | 17 | 8493.45 | 7280.1 | 8493.45
AU | 8 | 23 | 18 | 8180.9 | 7012.2 | 8180.9
AU | 8 | 23 | 19 | 8179.85 | 7011.3 | 8179.85
AU | 8 | 23 | 20 | 8390.9 | 7192.2 | 8390.9
AU | 8 | 23 | 21 | 8719.2 | 7473.6 | 8719.2
AU | 8 | 23 | 22 | 9064.3 | 7769.4 | 9064.3
AU | 8 | 23 | 23 | 9610.65 | 8237.7 | 9610.65
AU | 8 | 23 | 24 | 9821.7 | 8418.6 | 9821.7
AU | 8 | 24 | 1 | 9782.5 | 8385 | 9782.5
AU | 8 | 24 | 2 | 9927.05 | 8508.9 | 9927.05
AU | 8 | 24 | 3 | 9837.8 | 8432.4 | 9837.8
AU | 8 | 24 | 4 | 9824.85 | 8421.3 | 9824.85
AU | 8 | 24 | 5 | 9800 | 8400 | 9800
AU | 8 | 24 | 6 | 9842 | 8436 | 9842
AU | 8 | 24 | 7 | 9931.6 | 8512.8 | 9931.6
AU | 8 | 24 | 8 | 10133.55 | 8685.9 | 10133.55
AU | 8 | 24 | 9 | 10473.75 | 8977.5 | 10473.75
AU | 8 | 24 | 10 | 10451.35 | 8958.3 | 10451.35
AU | 8 | 24 | 11 | 11114.95 | 9527.1 | 11114.95
AU | 8 | 24 | 12 | 10792.95 | 9251.1 | 10792.95
AU | 8 | 24 | 13 | 10538.85 | 9033.3 | 10538.85
AU | 8 | 24 | 14 | 10166.8 | 8714.4 | 10166.8
AU | 8 | 24 | 15 | 9714.25 | 8326.5 | 9714.25
AU | 8 | 24 | 16 | 8784.3 | 7529.4 | 8784.3
AU | 8 | 24 | 17 | 8525.65 | 7307.7 | 8525.65
AU | 8 | 24 | 18 | 8213.1 | 7039.8 | 8213.1
AU | 8 | 24 | 19 | 8179.85 | 7011.3 | 8179.85
AU | 8 | 24 | 20 | 8390.9 | 7192.2 | 8390.9
AU | 8 | 24 | 21 | 8719.2 | 7473.6 | 8719.2
AU | 8 | 24 | 22 | 9064.3 | 7769.4 | 9064.3
AU | 8 | 24 | 23 | 9610.65 | 8237.7 | 9610.65
AU | 8 | 24 | 24 | 9821.7 | 8418.6 | 9821.7
AU | 8 | 25 | 1 | 9868.95 | 8459.1 | 9868.95
AU | 8 | 25 | 2 | 9927.05 | 8508.9 | 9927.05
AU | 8 | 25 | 3 | 9810.85 | 8409.3 | 9810.85
AU | 8 | 25 | 4 | 9810.85 | 8409.3 | 9810.85
AU | 8 | 25 | 5 | 9735.6 | 8344.8 | 9735.6
AU | 8 | 25 | 6 | 9777.6 | 8380.8 | 9777.6
AU | 8 | 25 | 7 | 9904.65 | 8489.7 | 9904.65
AU | 8 | 25 | 8 | 10113.6 | 8668.8 | 10113.6
AU | 8 | 25 | 9 | 10334.8 | 8858.4 | 10334.8
AU | 8 | 25 | 10 | 10332.35 | 8856.3 | 10332.35
AU | 8 | 25 | 11 | 10671.5 | 9147 | 10671.5
AU | 8 | 25 | 12 | 10480.05 | 8982.9 | 10480.05
AU | 8 | 25 | 13 | 10391.5 | 8907 | 10391.5
AU | 8 | 25 | 14 | 10172.75 | 8719.5 | 10172.75
AU | 8 | 25 | 15 | 9714.25 | 8326.5 | 9714.25
AU | 8 | 25 | 16 | 8905.75 | 7633.5 | 8905.75
AU | 8 | 25 | 17 | 8709.75 | 7465.5 | 8709.75
AU | 8 | 25 | 18 | 8467.2 | 7257.6 | 8467.2
AU | 8 | 25 | 19 | 8538.6 | 7318.8 | 8538.6
AU | 8 | 25 | 20 | 8749.3 | 7499.4 | 8749.3
AU | 8 | 25 | 21 | 9695.35 | 8310.3 | 9695.35
AU | 8 | 25 | 22 | 10722.25 | 9190.5 | 10722.25
AU | 8 | 25 | 23 | 11207.7 | 9606.6 | 11207.7
AU | 8 | 25 | 24 | 11695.25 | 10024.5 | 11695.25
AU | 8 | 26 | 1 | 11604.95 | 9947.1 | 11604.95
AU | 8 | 26 | 2 | 11447.8 | 9812.4 | 11447.8
AU | 8 | 26 | 3 | 11405.45 | 9776.1 | 11405.45
AU | 8 | 26 | 4 | 11405.45 | 9776.1 | 11405.45
AU | 8 | 26 | 5 | 11330.2 | 9711.6 | 11330.2
AU | 8 | 26 | 6 | 11394.6 | 9766.8 | 11394.6
AU | 8 | 26 | 7 | 11485.25 | 9844.5 | 11485.25
AU | 8 | 26 | 8 | 11686.5 | 10017 | 11686.5
AU | 8 | 26 | 9 | 11734.1 | 10057.8 | 11734.1
AU | 8 | 26 | 10 | 11789.05 | 10104.9 | 11789.05
AU | 8 | 26 | 11 | 12092.5 | 10365 | 12092.5
AU | 8 | 26 | 12 | 11766.3 | 10085.4 | 11766.3
AU | 8 | 26 | 13 | 11439.4 | 9805.2 | 11439.4
AU | 8 | 26 | 14 | 10600.1 | 9085.8 | 10600.1
AU | 8 | 26 | 15 | 9997.4 | 8569.2 | 9997.4
AU | 8 | 26 | 16 | 8905.75 | 7633.5 | 8905.75
AU | 8 | 26 | 17 | 8709.75 | 7465.5 | 8709.75
AU | 8 | 26 | 18 | 8467.2 | 7257.6 | 8467.2
AU | 8 | 26 | 19 | 8538.6 | 7318.8 | 8538.6
AU | 8 | 26 | 20 | 8749.3 | 7499.4 | 8749.3
AU | 8 | 26 | 21 | 9695.35 | 8310.3 | 9695.35
AU | 8 | 26 | 22 | 10722.25 | 9190.5 | 10722.25
AU | 8 | 26 | 23 | 11207.7 | 9606.6 | 11207.7
AU | 8 | 26 | 24 | 11695.25 | 10024.5 | 11695.25
AU | 8 | 27 | 1 | 11604.95 | 9947.1 | 11604.95
AU | 8 | 27 | 2 | 11399.85 | 9771.3 | 11399.85
AU | 8 | 27 | 3 | 11341.05 | 9720.9 | 11341.05
AU | 8 | 27 | 4 | 11341.05 | 9720.9 | 11341.05
AU | 8 | 27 | 5 | 11330.2 | 9711.6 | 11330.2
AU | 8 | 27 | 6 | 11330.2 | 9711.6 | 11330.2
AU | 8 | 27 | 7 | 11420.85 | 9789.3 | 11420.85
AU | 8 | 27 | 8 | 11651.5 | 9987 | 11651.5
AU | 8 | 27 | 9 | 11721.15 | 10046.7 | 11721.15
AU | 8 | 27 | 10 | 11776.1 | 10093.8 | 11776.1
AU | 8 | 27 | 11 | 11791.5 | 10107 | 11791.5
AU | 8 | 27 | 12 | 11537.75 | 9889.5 | 11537.75
AU | 8 | 27 | 13 | 11218.2 | 9615.6 | 11218.2
AU | 8 | 27 | 14 | 10558.45 | 9050.1 | 10558.45
AU | 8 | 27 | 15 | 9997.4 | 8569.2 | 9997.4
AU | 8 | 27 | 16 | 8905.75 | 7633.5 | 8905.75
AU | 8 | 27 | 17 | 8709.75 | 7465.5 | 8709.75
AU | 8 | 27 | 18 | 8467.2 | 7257.6 | 8467.2
AU | 8 | 27 | 19 | 8538.6 | 7318.8 | 8538.6
AU | 8 | 27 | 20 | 8749.3 | 7499.4 | 8749.3
AU | 8 | 27 | 21 | 9695.35 | 8310.3 | 9695.35
AU | 8 | 27 | 22 | 10722.25 | 9190.5 | 10722.25
AU | 8 | 27 | 23 | 11207.7 | 9606.6 | 11207.7
AU | 8 | 27 | 24 | 11695.25 | 10024.5 | 11695.25
AU | 8 | 28 | 1 | 11604.95 | 9947.1 | 11604.95
AU | 8 | 28 | 2 | 11321.45 | 9704.1 | 11321.45
AU | 8 | 28 | 3 | 11341.05 | 9720.9 | 11341.05
AU | 8 | 28 | 4 | 11341.05 | 9720.9 | 11341.05
AU | 8 | 28 | 5 | 11288.9 | 9676.2 | 11288.9
AU | 8 | 28 | 6 | 11288.9 | 9676.2 | 11288.9
AU | 8 | 28 | 7 | 11420.85 | 9789.3 | 11420.85
AU | 8 | 28 | 8 | 11603.9 | 9946.2 | 11603.9
AU | 8 | 28 | 9 | 11721.15 | 10046.7 | 11721.15
AU | 8 | 28 | 10 | 11776.1 | 10093.8 | 11776.1
AU | 8 | 28 | 11 | 11791.5 | 10107 | 11791.5
AU | 8 | 28 | 12 | 11537.75 | 9889.5 | 11537.75
AU | 8 | 28 | 13 | 11185.3 | 9587.4 | 11185.3
AU | 8 | 28 | 14 | 10436.3 | 8945.4 | 10436.3
AU | 8 | 28 | 15 | 9997.4 | 8569.2 | 9997.4
AU | 8 | 28 | 16 | 8905.75 | 7633.5 | 8905.75
AU | 8 | 28 | 17 | 8657.95 | 7421.1 | 8657.95
AU | 8 | 28 | 18 | 8415.75 | 7213.5 | 8415.75
AU | 8 | 28 | 19 | 8486.8 | 7274.4 | 8486.8
AU | 8 | 28 | 20 | 8731.1 | 7483.8 | 8731.1
AU | 8 | 28 | 21 | 9550.45 | 8186.1 | 9550.45
AU | 8 | 28 | 22 | 10439.45 | 8948.1 | 10439.45
AU | 8 | 28 | 23 | 11149.25 | 9556.5 | 11149.25
AU | 8 | 28 | 24 | 11636.8 | 9974.4 | 11636.8
AU | 8 | 29 | 1 | 11591.3 | 9935.4 | 11591.3
AU | 8 | 29 | 2 | 11321.45 | 9704.1 | 11321.45
AU | 8 | 29 | 3 | 11341.05 | 9720.9 | 11341.05
AU | 8 | 29 | 4 | 11341.05 | 9720.9 | 11341.05
AU | 8 | 29 | 5 | 11330.2 | 9711.6 | 11330.2
AU | 8 | 29 | 6 | 11330.2 | 9711.6 | 11330.2
AU | 8 | 29 | 7 | 11420.85 | 9789.3 | 11420.85
AU | 8 | 29 | 8 | 11603.9 | 9946.2 | 11603.9
AU | 8 | 29 | 9 | 11686.15 | 10016.7 | 11686.15
AU | 8 | 29 | 10 | 11741.1 | 10063.8 | 11741.1
AU | 8 | 29 | 11 | 11726.05 | 10050.9 | 11726.05
AU | 8 | 29 | 12 | 11500.65 | 9857.7 | 11500.65
AU | 8 | 29 | 13 | 11188.1 | 9589.8 | 11188.1
AU | 8 | 29 | 14 | 10403.05 | 8916.9 | 10403.05
AU | 8 | 29 | 15 | 9997.4 | 8569.2 | 9997.4
AU | 8 | 29 | 16 | 8905.75 | 7633.5 | 8905.75
AU | 8 | 29 | 17 | 8657.95 | 7421.1 | 8657.95
AU | 8 | 29 | 18 | 8415.75 | 7213.5 | 8415.75
AU | 8 | 29 | 19 | 8486.8 | 7274.4 | 8486.8
AU | 8 | 29 | 20 | 8731.1 | 7483.8 | 8731.1
AU | 8 | 29 | 21 | 9550.45 | 8186.1 | 9550.45
AU | 8 | 29 | 22 | 10439.45 | 8948.1 | 10439.45
AU | 8 | 29 | 23 | 11095 | 9510 | 11095
AU | 8 | 29 | 24 | 11533.9 | 9886.2 | 11533.9
AU | 8 | 30 | 1 | 11497.5 | 9855 | 11497.5
AU | 8 | 30 | 2 | 11321.45 | 9704.1 | 11321.45
AU | 8 | 30 | 3 | 11341.05 | 9720.9 | 11341.05
AU | 8 | 30 | 4 | 11341.05 | 9720.9 | 11341.05
AU | 8 | 30 | 5 | 11288.9 | 9676.2 | 11288.9
AU | 8 | 30 | 6 | 11288.9 | 9676.2 | 11288.9
AU | 8 | 30 | 7 | 11420.85 | 9789.3 | 11420.85
AU | 8 | 30 | 8 | 11474.05 | 9834.9 | 11474.05
AU | 8 | 30 | 9 | 11638.55 | 9975.9 | 11638.55
AU | 8 | 30 | 10 | 11693.5 | 10023 | 11693.5
AU | 8 | 30 | 11 | 11713.45 | 10040.1 | 11713.45
AU | 8 | 30 | 12 | 11500.65 | 9857.7 | 11500.65
AU | 8 | 30 | 13 | 11188.1 | 9589.8 | 11188.1
AU | 8 | 30 | 14 | 10403.05 | 8916.9 | 10403.05
AU | 8 | 30 | 15 | 9997.4 | 8569.2 | 9997.4
AU | 8 | 30 | 16 | 8763.3 | 7511.4 | 8763.3
AU | 8 | 30 | 17 | 8457.75 | 7249.5 | 8457.75
AU | 8 | 30 | 18 | 8145.2 | 6981.6 | 8145.2
AU | 8 | 30 | 19 | 8144.5 | 6981 | 8144.5
AU | 8 | 30 | 20 | 8390.9 | 7192.2 | 8390.9
AU | 8 | 30 | 21 | 8719.2 | 7473.6 | 8719.2
AU | 8 | 30 | 22 | 9064.3 | 7769.4 | 9064.3
AU | 8 | 30 | 23 | 9610.65 | 8237.7 | 9610.65
AU | 8 | 30 | 24 | 9821.7 | 8418.6 | 9821.7
AU | 8 | 31 | 1 | 9723 | 8334 | 9723
AU | 8 | 31 | 2 | 9836.05 | 8430.9 | 9836.05
AU | 8 | 31 | 3 | 9731.05 | 8340.9 | 9731.05
AU | 8 | 31 | 4 | 9731.05 | 8340.9 | 9731.05
AU | 8 | 31 | 5 | 9719.85 | 8331.3 | 9719.85
AU | 8 | 31 | 6 | 9762.2 | 8367.6 | 9762.2
AU | 8 | 31 | 7 | 9824.85 | 8421.3 | 9824.85
AU | 8 | 31 | 8 | 9975.35 | 8550.3 | 9975.35
AU | 8 | 31 | 9 | 10287.2 | 8817.6 | 10287.2
AU | 8 | 31 | 10 | 10284.4 | 8815.2 | 10284.4
AU | 8 | 31 | 11 | 10316.95 | 8843.1 | 10316.95
AU | 8 | 31 | 12 | 10185 | 8730 | 10185
AU | 8 | 31 | 13 | 10034.15 | 8600.7 | 10034.15
AU | 8 | 31 | 14 | 9702 | 8316 | 9702
AU | 8 | 31 | 15 | 9507.05 | 8148.9 | 9507.05
AU | 8 | 31 | 16 | 8657.25 | 7420.5 | 8657.25
AU | 8 | 31 | 17 | 8366.05 | 7170.9 | 8366.05
AU | 8 | 31 | 18 | 8053.5 | 6903 | 8053.5
AU | 8 | 31 | 19 | 8052.45 | 6902.1 | 8052.45
AU | 8 | 31 | 20 | 8063.65 | 6911.7 | 8063.65
AU | 8 | 31 | 21 | 8404.2 | 7203.6 | 8404.2
AU | 8 | 31 | 22 | 8771 | 7518 | 8771
AU | 8 | 31 | 23 | 9293.2 | 7965.6 | 9293.2
AU | 8 | 31 | 24 | 9618 | 8244 | 9618
AU | 9 | 1 | 1 | 9567.25 | 8200.5 | 9567.25
AU | 9 | 1 | 2 | 9830.1 | 8425.8 | 9830.1
AU | 9 | 1 | 3 | 9718.45 | 8330.1 | 9718.45
AU | 9 | 1 | 4 | 9718.45 | 8330.1 | 9718.45
AU | 9 | 1 | 5 | 9718.1 | 8329.8 | 9718.1
AU | 9 | 1 | 6 | 9760.45 | 8366.1 | 9760.45
AU | 9 | 1 | 7 | 9797.9 | 8398.2 | 9797.9
AU | 9 | 1 | 8 | 9940.35 | 8520.3 | 9940.35
AU | 9 | 1 | 9 | 10107.3 | 8663.4 | 10107.3
AU | 9 | 1 | 10 | 10135.3 | 8687.4 | 10135.3
AU | 9 | 1 | 11 | 10119.9 | 8674.2 | 10119.9
AU | 9 | 1 | 12 | 10003 | 8574 | 10003
AU | 9 | 1 | 13 | 9852.15 | 8444.7 | 9852.15
AU | 9 | 1 | 14 | 9540.65 | 8177.7 | 9540.65
AU | 9 | 1 | 15 | 9300.55 | 7971.9 | 9300.55
AU | 9 | 1 | 16 | 8825.25 | 7564.5 | 8825.25
AU | 9 | 1 | 17 | 8591.45 | 7364.1 | 8591.45
AU | 9 | 1 | 18 | 8348.9 | 7156.2 | 8348.9
AU | 9 | 1 | 19 | 8420.3 | 7217.4 | 8420.3
AU | 9 | 1 | 20 | 8465.45 | 7256.1 | 8465.45
AU | 9 | 1 | 21 | 9420.25 | 8074.5 | 9420.25
AU | 9 | 1 | 22 | 10287.9 | 8818.2 | 10287.9
AU | 9 | 1 | 23 | 10845.8 | 9296.4 | 10845.8
AU | 9 | 1 | 24 | 11462.85 | 9825.3 | 11462.85
AU | 9 | 2 | 1 | 11445.35 | 9810.3 | 11445.35
AU | 9 | 2 | 2 | 11298.7 | 9684.6 | 11298.7
AU | 9 | 2 | 3 | 11313.05 | 9696.9 | 11313.05
AU | 9 | 2 | 4 | 11313.05 | 9696.9 | 11313.05
AU | 9 | 2 | 5 | 11311.65 | 9695.7 | 11311.65
AU | 9 | 2 | 6 | 11313.05 | 9696.9 | 11313.05
AU | 9 | 2 | 7 | 11325.65 | 9707.7 | 11325.65
AU | 9 | 2 | 8 | 11369.75 | 9745.5 | 11369.75
AU | 9 | 2 | 9 | 11387.6 | 9760.8 | 11387.6
AU | 9 | 2 | 10 | 11442.55 | 9807.9 | 11442.55
AU | 9 | 2 | 11 | 11457.95 | 9821.1 | 11457.95
AU | 9 | 2 | 12 | 11219.25 | 9616.5 | 11219.25
AU | 9 | 2 | 13 | 10951.5 | 9387 | 10951.5
AU | 9 | 2 | 14 | 10248.35 | 8784.3 | 10248.35
AU | 9 | 2 | 15 | 9779.35 | 8382.3 | 9779.35
AU | 9 | 2 | 16 | 8825.25 | 7564.5 | 8825.25
AU | 9 | 2 | 17 | 8591.45 | 7364.1 | 8591.45
AU | 9 | 2 | 18 | 8363.95 | 7169.1 | 8363.95
AU | 9 | 2 | 19 | 8435 | 7230 | 8435
AU | 9 | 2 | 20 | 8465.45 | 7256.1 | 8465.45
AU | 9 | 2 | 21 | 9420.25 | 8074.5 | 9420.25
AU | 9 | 2 | 22 | 10287.9 | 8818.2 | 10287.9
AU | 9 | 2 | 23 | 10904.6 | 9346.8 | 10904.6
AU | 9 | 2 | 24 | 11462.85 | 9825.3 | 11462.85
AU | 9 | 3 | 1 | 11454.1 | 9817.8 | 11454.1
AU | 9 | 3 | 2 | 11298.7 | 9684.6 | 11298.7
AU | 9 | 3 | 3 | 11317.25 | 9700.5 | 11317.25
AU | 9 | 3 | 4 | 11313.05 | 9696.9 | 11313.05
AU | 9 | 3 | 5 | 11311.65 | 9695.7 | 11311.65
AU | 9 | 3 | 6 | 11311.65 | 9695.7 | 11311.65
AU | 9 | 3 | 7 | 11324.25 | 9706.5 | 11324.25
AU | 9 | 3 | 8 | 11377.1 | 9751.8 | 11377.1
AU | 9 | 3 | 9 | 11352.6 | 9730.8 | 11352.6
AU | 9 | 3 | 10 | 11407.55 | 9777.9 | 11407.55
AU | 9 | 3 | 11 | 11392.5 | 9765 | 11392.5
AU | 9 | 3 | 12 | 11195.45 | 9596.1 | 11195.45
AU | 9 | 3 | 13 | 10918.25 | 9358.5 | 10918.25
AU | 9 | 3 | 14 | 10185.35 | 8730.3 | 10185.35
AU | 9 | 3 | 15 | 9779.35 | 8382.3 | 9779.35
AU | 9 | 3 | 16 | 8825.25 | 7564.5 | 8825.25
AU | 9 | 3 | 17 | 8591.45 | 7364.1 | 8591.45
AU | 9 | 3 | 18 | 8348.9 | 7156.2 | 8348.9
AU | 9 | 3 | 19 | 8420.3 | 7217.4 | 8420.3
AU | 9 | 3 | 20 | 8463.35 | 7254.3 | 8463.35
AU | 9 | 3 | 21 | 9291.1 | 7963.8 | 9291.1
AU | 9 | 3 | 22 | 10084.2 | 8643.6 | 10084.2
AU | 9 | 3 | 23 | 10836 | 9288 | 10836
AU | 9 | 3 | 24 | 11441.15 | 9806.7 | 11441.15
AU | 9 | 4 | 1 | 11378.85 | 9753.3 | 11378.85
AU | 9 | 4 | 2 | 11308.5 | 9693 | 11308.5
AU | 9 | 4 | 3 | 11312 | 9696 | 11312
AU | 9 | 4 | 4 | 11312 | 9696 | 11312
AU | 9 | 4 | 5 | 11275.25 | 9664.5 | 11275.25
AU | 9 | 4 | 6 | 11275.25 | 9664.5 | 11275.25
AU | 9 | 4 | 7 | 11324.25 | 9706.5 | 11324.25
AU | 9 | 4 | 8 | 11379.55 | 9753.9 | 11379.55
AU | 9 | 4 | 9 | 11359.95 | 9737.1 | 11359.95
AU | 9 | 4 | 10 | 11414.9 | 9784.2 | 11414.9
AU | 9 | 4 | 11 | 11344.55 | 9723.9 | 11344.55
AU | 9 | 4 | 12 | 11161.85 | 9567.3 | 11161.85
AU | 9 | 4 | 13 | 10929.8 | 9368.4 | 10929.8
AU | 9 | 4 | 14 | 10188.15 | 8732.7 | 10188.15
AU | 9 | 4 | 15 | 9782.5 | 8385 | 9782.5
AU | 9 | 4 | 16 | 8825.25 | 7564.5 | 8825.25
AU | 9 | 4 | 17 | 8591.45 | 7364.1 | 8591.45
AU | 9 | 4 | 18 | 8348.9 | 7156.2 | 8348.9
AU | 9 | 4 | 19 | 8420.3 | 7217.4 | 8420.3
AU | 9 | 4 | 20 | 8463.35 | 7254.3 | 8463.35
AU | 9 | 4 | 21 | 9291.1 | 7963.8 | 9291.1
AU | 9 | 4 | 22 | 10084.2 | 8643.6 | 10084.2
AU | 9 | 4 | 23 | 10837.05 | 9288.9 | 10837.05
AU | 9 | 4 | 24 | 11452.7 | 9816.6 | 11452.7
AU | 9 | 5 | 1 | 11378.85 | 9753.3 | 11378.85
AU | 9 | 5 | 2 | 11308.5 | 9693 | 11308.5
AU | 9 | 5 | 3 | 11312 | 9696 | 11312
AU | 9 | 5 | 4 | 11313.05 | 9696.9 | 11313.05
AU | 9 | 5 | 5 | 11313.05 | 9696.9 | 11313.05
AU | 9 | 5 | 6 | 11313.05 | 9696.9 | 11313.05
AU | 9 | 5 | 7 | 11329.5 | 9711 | 11329.5
AU | 9 | 5 | 8 | 11369.75 | 9745.5 | 11369.75
AU | 9 | 5 | 9 | 11387.6 | 9760.8 | 11387.6
AU | 9 | 5 | 10 | 11442.55 | 9807.9 | 11442.55
AU | 9 | 5 | 11 | 11457.95 | 9821.1 | 11457.95
AU | 9 | 5 | 12 | 11206.3 | 9605.4 | 11206.3
AU | 9 | 5 | 13 | 10918.25 | 9358.5 | 10918.25
AU | 9 | 5 | 14 | 10218.25 | 8758.5 | 10218.25
AU | 9 | 5 | 15 | 9779.35 | 8382.3 | 9779.35
AU | 9 | 5 | 16 | 8825.25 | 7564.5 | 8825.25
AU | 9 | 5 | 17 | 8591.45 | 7364.1 | 8591.45
AU | 9 | 5 | 18 | 8363.95 | 7169.1 | 8363.95
AU | 9 | 5 | 19 | 8435 | 7230 | 8435
AU | 9 | 5 | 20 | 8465.45 | 7256.1 | 8465.45
AU | 9 | 5 | 21 | 9420.25 | 8074.5 | 9420.25
AU | 9 | 5 | 22 | 10287.9 | 8818.2 | 10287.9
AU | 9 | 5 | 23 | 10845.8 | 9296.4 | 10845.8
AU | 9 | 5 | 24 | 11462.85 | 9825.3 | 11462.85
AU | 9 | 6 | 1 | 11454.1 | 9817.8 | 11454.1
AU | 9 | 6 | 2 | 11298.7 | 9684.6 | 11298.7
AU | 9 | 6 | 3 | 11307.45 | 9692.1 | 11307.45
AU | 9 | 6 | 4 | 11307.45 | 9692.1 | 11307.45
AU | 9 | 6 | 5 | 11307.45 | 9692.1 | 11307.45
AU | 9 | 6 | 6 | 11307.45 | 9692.1 | 11307.45
AU | 9 | 6 | 7 | 11320.05 | 9702.9 | 11320.05
AU | 9 | 6 | 8 | 11404.75 | 9775.5 | 11404.75
AU | 9 | 6 | 9 | 11400.55 | 9771.9 | 11400.55
AU | 9 | 6 | 10 | 11455.5 | 9819 | 11455.5
AU | 9 | 6 | 11 | 11457.95 | 9821.1 | 11457.95
AU | 9 | 6 | 12 | 11219.25 | 9616.5 | 11219.25
AU | 9 | 6 | 13 | 10918.25 | 9358.5 | 10918.25
AU | 9 | 6 | 14 | 10218.25 | 8758.5 | 10218.25
AU | 9 | 6 | 15 | 9779.35 | 8382.3 | 9779.35
AU | 9 | 6 | 16 | 8657.25 | 7420.5 | 8657.25
AU | 9 | 6 | 17 | 8366.05 | 7170.9 | 8366.05
AU | 9 | 6 | 18 | 8053.5 | 6903 | 8053.5
AU | 9 | 6 | 19 | 8067.15 | 6914.7 | 8067.15
AU | 9 | 6 | 20 | 8097.6 | 6940.8 | 8097.6
AU | 9 | 6 | 21 | 8435 | 7230 | 8435
AU | 9 | 6 | 22 | 8791.3 | 7535.4 | 8791.3
AU | 9 | 6 | 23 | 9327.15 | 7994.7 | 9327.15
AU | 9 | 6 | 24 | 9667 | 8286 | 9667
AU | 9 | 7 | 1 | 9606.1 | 8233.8 | 9606.1
AU | 9 | 7 | 2 | 9830.1 | 8425.8 | 9830.1
AU | 9 | 7 | 3 | 9718.45 | 8330.1 | 9718.45
AU | 9 | 7 | 4 | 9718.45 | 8330.1 | 9718.45
AU | 9 | 7 | 5 | 9718.1 | 8329.8 | 9718.1
AU | 9 | 7 | 6 | 9775.85 | 8379.3 | 9775.85
AU | 9 | 7 | 7 | 9813.3 | 8411.4 | 9813.3
AU | 9 | 7 | 8 | 9937.9 | 8518.2 | 9937.9
AU | 9 | 7 | 9 | 10107.3 | 8663.4 | 10107.3
AU | 9 | 7 | 10 | 10135.3 | 8687.4 | 10135.3
AU | 9 | 7 | 11 | 10238.9 | 8776.2 | 10238.9
AU | 9 | 7 | 12 | 10094 | 8652 | 10094
AU | 9 | 7 | 13 | 10015.6 | 8584.8 | 10015.6
AU | 9 | 7 | 14 | 9813.3 | 8411.4 | 9813.3
AU | 9 | 7 | 15 | 9477.3 | 8123.4 | 9477.3
AU | 9 | 7 | 16 | 8657.25 | 7420.5 | 8657.25
AU | 9 | 7 | 17 | 8366.05 | 7170.9 | 8366.05
AU | 9 | 7 | 18 | 8053.5 | 6903 | 8053.5
AU | 9 | 7 | 19 | 8052.45 | 6902.1 | 8052.45
AU | 9 | 7 | 20 | 8097.6 | 6940.8 | 8097.6
AU | 9 | 7 | 21 | 8435 | 7230 | 8435
AU | 9 | 7 | 22 | 8791.3 | 7535.4 | 8791.3
AU | 9 | 7 | 23 | 9327.15 | 7994.7 | 9327.15
AU | 9 | 7 | 24 | 9667 | 8286 | 9667
AU | 9 | 8 | 1 | 9612.4 | 8239.2 | 9612.4
AU | 9 | 8 | 2 | 9828 | 8424 | 9828
AU | 9 | 8 | 3 | 9731.4 | 8341.2 | 9731.4
AU | 9 | 8 | 4 | 9731.4 | 8341.2 | 9731.4
AU | 9 | 8 | 5 | 9731.4 | 8341.2 | 9731.4
AU | 9 | 8 | 6 | 9773.75 | 8377.5 | 9773.75
AU | 9 | 8 | 7 | 9811.2 | 8409.6 | 9811.2
AU | 9 | 8 | 8 | 9937.9 | 8518.2 | 9937.9
AU | 9 | 8 | 9 | 10127.25 | 8680.5 | 10127.25
AU | 9 | 8 | 10 | 10135.3 | 8687.4 | 10135.3
AU | 9 | 8 | 11 | 10310.65 | 8837.7 | 10310.65
AU | 9 | 8 | 12 | 10211.95 | 8753.1 | 10211.95
AU | 9 | 8 | 13 | 9929.15 | 8510.7 | 9929.15
AU | 9 | 8 | 14 | 9824.85 | 8421.3 | 9824.85
AU | 9 | 8 | 15 | 9477.3 | 8123.4 | 9477.3
AU | 9 | 8 | 16 | 8825.25 | 7564.5 | 8825.25
AU | 9 | 8 | 17 | 8591.45 | 7364.1 | 8591.45
AU | 9 | 8 | 18 | 8348.9 | 7156.2 | 8348.9
AU | 9 | 8 | 19 | 8420.3 | 7217.4 | 8420.3
AU | 9 | 8 | 20 | 8463.35 | 7254.3 | 8463.35
AU | 9 | 8 | 21 | 9291.1 | 7963.8 | 9291.1
AU | 9 | 8 | 22 | 10084.2 | 8643.6 | 10084.2
AU | 9 | 8 | 23 | 10750.6 | 9214.8 | 10750.6
AU | 9 | 8 | 24 | 11351.9 | 9730.2 | 11351.9
AU | 9 | 9 | 1 | 11355.05 | 9732.9 | 11355.05
AU | 9 | 9 | 2 | 11304.3 | 9689.4 | 11304.3
AU | 9 | 9 | 3 | 11312 | 9696 | 11312
AU | 9 | 9 | 4 | 11312 | 9696 | 11312
AU | 9 | 9 | 5 | 11275.25 | 9664.5 | 11275.25
AU | 9 | 9 | 6 | 11275.25 | 9664.5 | 11275.25
AU | 9 | 9 | 7 | 11287.85 | 9675.3 | 11287.85
AU | 9 | 9 | 8 | 11373.95 | 9749.1 | 11373.95
AU | 9 | 9 | 9 | 11356.8 | 9734.4 | 11356.8
AU | 9 | 9 | 10 | 11411.75 | 9781.5 | 11411.75
AU | 9 | 9 | 11 | 11354.35 | 9732.3 | 11354.35
AU | 9 | 9 | 12 | 11169.2 | 9573.6 | 11169.2
AU | 9 | 9 | 13 | 10929.8 | 9368.4 | 10929.8
AU | 9 | 9 | 14 | 10196.55 | 8739.9 | 10196.55
AU | 9 | 9 | 15 | 9782.5 | 8385 | 9782.5
AU | 9 | 9 | 16 | 8815.1 | 7555.8 | 8815.1
AU | 9 | 9 | 17 | 8583.05 | 7356.9 | 8583.05
AU | 9 | 9 | 18 | 8340.5 | 7149 | 8340.5
AU | 9 | 9 | 19 | 8411.55 | 7209.9 | 8411.55
AU | 9 | 9 | 20 | 8463.35 | 7254.3 | 8463.35
AU | 9 | 9 | 21 | 9291.1 | 7963.8 | 9291.1
AU | 9 | 9 | 22 | 10025.75 | 8593.5 | 10025.75
AU | 9 | 9 | 23 | 10680.6 | 9154.8 | 10680.6
AU | 9 | 9 | 24 | 11226.6 | 9622.8 | 11226.6
AU | 9 | 10 | 1 | 11364.5 | 9741 | 11364.5
AU | 9 | 10 | 2 | 11302.9 | 9688.2 | 11302.9
AU | 9 | 10 | 3 | 11275.25 | 9664.5 | 11275.25
AU | 9 | 10 | 4 | 11275.25 | 9664.5 | 11275.25
AU | 9 | 10 | 5 | 11275.25 | 9664.5 | 11275.25
AU | 9 | 10 | 6 | 11275.25 | 9664.5 | 11275.25
AU | 9 | 10 | 7 | 11287.85 | 9675.3 | 11287.85
AU | 9 | 10 | 8 | 11375.35 | 9750.3 | 11375.35
AU | 9 | 10 | 9 | 11359.95 | 9737.1 | 11359.95
AU | 9 | 10 | 10 | 11407.55 | 9777.9 | 11407.55
AU | 9 | 10 | 11 | 11392.5 | 9765 | 11392.5
AU | 9 | 10 | 12 | 11182.15 | 9584.7 | 11182.15
AU | 9 | 10 | 13 | 10921.4 | 9361.2 | 10921.4
AU | 9 | 10 | 14 | 10185.35 | 8730.3 | 10185.35
AU | 9 | 10 | 15 | 9779.35 | 8382.3 | 9779.35
AU | 9 | 10 | 16 | 8825.25 | 7564.5 | 8825.25
AU | 9 | 10 | 17 | 8591.45 | 7364.1 | 8591.45
AU | 9 | 10 | 18 | 8348.9 | 7156.2 | 8348.9
AU | 9 | 10 | 19 | 8435 | 7230 | 8435
AU | 9 | 10 | 20 | 8465.45 | 7256.1 | 8465.45
AU | 9 | 10 | 21 | 9420.25 | 8074.5 | 9420.25
AU | 9 | 10 | 22 | 10287.9 | 8818.2 | 10287.9
AU | 9 | 10 | 23 | 10845.8 | 9296.4 | 10845.8
AU | 9 | 10 | 24 | 11462.85 | 9825.3 | 11462.85
AU | 9 | 11 | 1 | 11445.35 | 9810.3 | 11445.35
AU | 9 | 11 | 2 | 11306.05 | 9690.9 | 11306.05
AU | 9 | 11 | 3 | 11312 | 9696 | 11312
AU | 9 | 11 | 4 | 11312 | 9696 | 11312
AU | 9 | 11 | 5 | 11275.25 | 9664.5 | 11275.25
AU | 9 | 11 | 6 | 11275.25 | 9664.5 | 11275.25
AU | 9 | 11 | 7 | 11287.85 | 9675.3 | 11287.85
AU | 9 | 11 | 8 | 11369.75 | 9745.5 | 11369.75
AU | 9 | 11 | 9 | 11352.6 | 9730.8 | 11352.6
AU | 9 | 11 | 10 | 11407.55 | 9777.9 | 11407.55
AU | 9 | 11 | 11 | 11457.95 | 9821.1 | 11457.95
AU | 9 | 11 | 12 | 11219.25 | 9616.5 | 11219.25
AU | 9 | 11 | 13 | 10922.45 | 9362.1 | 10922.45
AU | 9 | 11 | 14 | 10205.3 | 8747.4 | 10205.3
AU | 9 | 11 | 15 | 9779.35 | 8382.3 | 9779.35
AU | 9 | 11 | 16 | 8825.25 | 7564.5 | 8825.25
AU | 9 | 11 | 17 | 8606.15 | 7376.7 | 8606.15
AU | 9 | 11 | 18 | 8363.95 | 7169.1 | 8363.95
AU | 9 | 11 | 19 | 8435 | 7230 | 8435
AU | 9 | 11 | 20 | 8465.45 | 7256.1 | 8465.45
AU | 9 | 11 | 21 | 9420.25 | 8074.5 | 9420.25
AU | 9 | 11 | 22 | 10358.6 | 8878.8 | 10358.6
AU | 9 | 11 | 23 | 10904.6 | 9346.8 | 10904.6
AU | 9 | 11 | 24 | 11521.3 | 9875.4 | 11521.3
AU | 9 | 12 | 1 | 11454.1 | 9817.8 | 11454.1
AU | 9 | 12 | 2 | 11333.7 | 9714.6 | 11333.7
AU | 9 | 12 | 3 | 11307.45 | 9692.1 | 11307.45
AU | 9 | 12 | 4 | 11314.8 | 9698.4 | 11314.8
AU | 9 | 12 | 5 | 11314.8 | 9698.4 | 11314.8
AU | 9 | 12 | 6 | 11307.45 | 9692.1 | 11307.45
AU | 9 | 12 | 7 | 11320.05 | 9702.9 | 11320.05
AU | 9 | 12 | 8 | 11417.7 | 9786.6 | 11417.7
AU | 9 | 12 | 9 | 11400.55 | 9771.9 | 11400.55
AU | 9 | 12 | 10 | 11520.95 | 9875.1 | 11520.95
AU | 9 | 12 | 11 | 11518.5 | 9873 | 11518.5
AU | 9 | 12 | 12 | 11248.3 | 9641.4 | 11248.3
AU | 9 | 12 | 13 | 10964.45 | 9398.1 | 10964.45
AU | 9 | 12 | 14 | 10260.6 | 8794.8 | 10260.6
AU | 9 | 12 | 15 | 9815.75 | 8413.5 | 9815.75
AU | 9 | 12 | 16 | 8842.75 | 7579.5 | 8842.75
AU | 9 | 12 | 17 | 8624 | 7392 | 8624
AU | 9 | 12 | 18 | 8363.95 | 7169.1 | 8363.95
AU | 9 | 12 | 19 | 8435 | 7230 | 8435
AU | 9 | 12 | 20 | 8465.45 | 7256.1 | 8465.45
AU | 9 | 12 | 21 | 9420.25 | 8074.5 | 9420.25
AU | 9 | 12 | 22 | 10358.6 | 8878.8 | 10358.6
AU | 9 | 12 | 23 | 11106.9 | 9520.2 | 11106.9
AU | 9 | 12 | 24 | 11521.3 | 9875.4 | 11521.3
AU | 9 | 13 | 1 | 11512.55 | 9867.9 | 11512.55
AU | 9 | 13 | 2 | 11346.65 | 9725.7 | 11346.65
AU | 9 | 13 | 3 | 11342.45 | 9722.1 | 11342.45
AU | 9 | 13 | 4 | 11342.45 | 9722.1 | 11342.45
AU | 9 | 13 | 5 | 11342.45 | 9722.1 | 11342.45
AU | 9 | 13 | 6 | 11355.05 | 9732.9 | 11355.05
AU | 9 | 13 | 7 | 11367.65 | 9743.7 | 11367.65
AU | 9 | 13 | 8 | 11460.4 | 9823.2 | 11460.4
AU | 9 | 13 | 9 | 11466 | 9828 | 11466
AU | 9 | 13 | 10 | 11520.95 | 9875.1 | 11520.95
AU | 9 | 13 | 11 | 11522.7 | 9876.6 | 11522.7
AU | 9 | 13 | 12 | 11252.5 | 9645 | 11252.5
AU | 9 | 13 | 13 | 10951.5 | 9387 | 10951.5
AU | 9 | 13 | 14 | 10207.05 | 8748.9 | 10207.05
AU | 9 | 13 | 15 | 9779.35 | 8382.3 | 9779.35
AU | 9 | 13 | 16 | 8657.25 | 7420.5 | 8657.25
AU | 9 | 13 | 17 | 8366.05 | 7170.9 | 8366.05
AU | 9 | 13 | 18 | 8053.5 | 6903 | 8053.5
AU | 9 | 13 | 19 | 8052.45 | 6902.1 | 8052.45
AU | 9 | 13 | 20 | 8063.65 | 6911.7 | 8063.65
AU | 9 | 13 | 21 | 8404.2 | 7203.6 | 8404.2
AU | 9 | 13 | 22 | 8771 | 7518 | 8771
AU | 9 | 13 | 23 | 9327.15 | 7994.7 | 9327.15
AU | 9 | 13 | 24 | 9667 | 8286 | 9667
AU | 9 | 14 | 1 | 9612.4 | 8239.2 | 9612.4
AU | 9 | 14 | 2 | 9828 | 8424 | 9828
AU | 9 | 14 | 3 | 9733.85 | 8343.3 | 9733.85
AU | 9 | 14 | 4 | 9733.85 | 8343.3 | 9733.85
AU | 9 | 14 | 5 | 9733.5 | 8343 | 9733.5
AU | 9 | 14 | 6 | 9775.85 | 8379.3 | 9775.85
AU | 9 | 14 | 7 | 9811.2 | 8409.6 | 9811.2
AU | 9 | 14 | 8 | 9937.9 | 8518.2 | 9937.9
AU | 9 | 14 | 9 | 10107.3 | 8663.4 | 10107.3
AU | 9 | 14 | 10 | 10135.3 | 8687.4 | 10135.3
AU | 9 | 14 | 11 | 10119.9 | 8674.2 | 10119.9
AU | 9 | 14 | 12 | 10013.85 | 8583.3 | 10013.85
AU | 9 | 14 | 13 | 9849.35 | 8442.3 | 9849.35
AU | 9 | 14 | 14 | 9813.3 | 8411.4 | 9813.3
AU | 9 | 14 | 15 | 9477.3 | 8123.4 | 9477.3
AU | 9 | 14 | 16 | 8657.25 | 7420.5 | 8657.25
AU | 9 | 14 | 17 | 8366.05 | 7170.9 | 8366.05
AU | 9 | 14 | 18 | 8053.5 | 6903 | 8053.5
AU | 9 | 14 | 19 | 8067.15 | 6914.7 | 8067.15
AU | 9 | 14 | 20 | 8097.6 | 6940.8 | 8097.6
AU | 9 | 14 | 21 | 8435 | 7230 | 8435
AU | 9 | 14 | 22 | 8791.3 | 7535.4 | 8791.3
AU | 9 | 14 | 23 | 9327.15 | 7994.7 | 9327.15
AU | 9 | 14 | 24 | 9665.95 | 8285.1 | 9665.95
AU | 9 | 15 | 1 | 9591.05 | 8220.9 | 9591.05
AU | 9 | 15 | 2 | 9828 | 8424 | 9828
AU | 9 | 15 | 3 | 9733.85 | 8343.3 | 9733.85
AU | 9 | 15 | 4 | 9733.85 | 8343.3 | 9733.85
AU | 9 | 15 | 5 | 9733.5 | 8343 | 9733.5
AU | 9 | 15 | 6 | 9775.85 | 8379.3 | 9775.85
AU | 9 | 15 | 7 | 9813.3 | 8411.4 | 9813.3
AU | 9 | 15 | 8 | 9937.9 | 8518.2 | 9937.9
AU | 9 | 15 | 9 | 10107.3 | 8663.4 | 10107.3
AU | 9 | 15 | 10 | 10135.3 | 8687.4 | 10135.3
AU | 9 | 15 | 11 | 10119.9 | 8674.2 | 10119.9
AU | 9 | 15 | 12 | 10003 | 8574 | 10003
AU | 9 | 15 | 13 | 9852.15 | 8444.7 | 9852.15
AU | 9 | 15 | 14 | 9540.65 | 8177.7 | 9540.65
AU | 9 | 15 | 15 | 9300.55 | 7971.9 | 9300.55
AU | 9 | 15 | 16 | 8825.25 | 7564.5 | 8825.25
AU | 9 | 15 | 17 | 8591.45 | 7364.1 | 8591.45
AU | 9 | 15 | 18 | 8348.9 | 7156.2 | 8348.9
AU | 9 | 15 | 19 | 8420.3 | 7217.4 | 8420.3
AU | 9 | 15 | 20 | 8463.35 | 7254.3 | 8463.35
AU | 9 | 15 | 21 | 9291.1 | 7963.8 | 9291.1
AU | 9 | 15 | 22 | 10084.2 | 8643.6 | 10084.2
AU | 9 | 15 | 23 | 10845.8 | 9296.4 | 10845.8
AU | 9 | 15 | 24 | 11454.1 | 9817.8 | 11454.1
AU | 9 | 16 | 1 | 11445.35 | 9810.3 | 11445.35
AU | 9 | 16 | 2 | 11333.7 | 9714.6 | 11333.7
AU | 9 | 16 | 3 | 11342.45 | 9722.1 | 11342.45
AU | 9 | 16 | 4 | 11342.45 | 9722.1 | 11342.45
AU | 9 | 16 | 5 | 11342.45 | 9722.1 | 11342.45
AU | 9 | 16 | 6 | 11342.45 | 9722.1 | 11342.45
AU | 9 | 16 | 7 | 11355.05 | 9732.9 | 11355.05
AU | 9 | 16 | 8 | 11417.7 | 9786.6 | 11417.7
AU | 9 | 16 | 9 | 11400.55 | 9771.9 | 11400.55
AU | 9 | 16 | 10 | 11442.55 | 9807.9 | 11442.55
AU | 9 | 16 | 11 | 11392.5 | 9765 | 11392.5
AU | 9 | 16 | 12 | 11182.15 | 9584.7 | 11182.15
AU | 9 | 16 | 13 | 10921.4 | 9361.2 | 10921.4
AU | 9 | 16 | 14 | 10188.15 | 8732.7 | 10188.15
AU | 9 | 16 | 15 | 9782.5 | 8385 | 9782.5
AU | 9 | 16 | 16 | 8825.25 | 7564.5 | 8825.25
AU | 9 | 16 | 17 | 8591.45 | 7364.1 | 8591.45
AU | 9 | 16 | 18 | 8348.9 | 7156.2 | 8348.9
AU | 9 | 16 | 19 | 8420.3 | 7217.4 | 8420.3
AU | 9 | 16 | 20 | 8463.35 | 7254.3 | 8463.35
AU | 9 | 16 | 21 | 9291.1 | 7963.8 | 9291.1
AU | 9 | 16 | 22 | 10025.75 | 8593.5 | 10025.75
AU | 9 | 16 | 23 | 10837.05 | 9288.9 | 10837.05
AU | 9 | 16 | 24 | 11454.1 | 9817.8 | 11454.1
AU | 9 | 17 | 1 | 11443.95 | 9809.1 | 11443.95
AU | 9 | 17 | 2 | 11306.05 | 9690.9 | 11306.05
AU | 9 | 17 | 3 | 11313.05 | 9696.9 | 11313.05
AU | 9 | 17 | 4 | 11312 | 9696 | 11312
AU | 9 | 17 | 5 | 11275.25 | 9664.5 | 11275.25
AU | 9 | 17 | 6 | 11275.25 | 9664.5 | 11275.25
AU | 9 | 17 | 7 | 11324.25 | 9706.5 | 11324.25
AU | 9 | 17 | 8 | 11377.1 | 9751.8 | 11377.1
AU | 9 | 17 | 9 | 11359.95 | 9737.1 | 11359.95
AU | 9 | 17 | 10 | 11407.55 | 9777.9 | 11407.55
AU | 9 | 17 | 11 | 11379.9 | 9754.2 | 11379.9
AU | 9 | 17 | 12 | 11182.15 | 9584.7 | 11182.15
AU | 9 | 17 | 13 | 10921.4 | 9361.2 | 10921.4
AU | 9 | 17 | 14 | 10185.35 | 8730.3 | 10185.35
AU | 9 | 17 | 15 | 9779.35 | 8382.3 | 9779.35
AU | 9 | 17 | 16 | 8825.25 | 7564.5 | 8825.25
AU | 9 | 17 | 17 | 8591.45 | 7364.1 | 8591.45
AU | 9 | 17 | 18 | 8348.9 | 7156.2 | 8348.9
AU | 9 | 17 | 19 | 8420.3 | 7217.4 | 8420.3
AU | 9 | 17 | 20 | 8463.35 | 7254.3 | 8463.35
AU | 9 | 17 | 21 | 9291.1 | 7963.8 | 9291.1
AU | 9 | 17 | 22 | 10084.2 | 8643.6 | 10084.2
AU | 9 | 17 | 23 | 10735.2 | 9201.6 | 10735.2
AU | 9 | 17 | 24 | 11297.3 | 9683.4 | 11297.3
AU | 9 | 18 | 1 | 11364.5 | 9741 | 11364.5
AU | 9 | 18 | 2 | 11302.9 | 9688.2 | 11302.9
AU | 9 | 18 | 3 | 11275.25 | 9664.5 | 11275.25
AU | 9 | 18 | 4 | 11275.25 | 9664.5 | 11275.25
AU | 9 | 18 | 5 | 11275.25 | 9664.5 | 11275.25
AU | 9 | 18 | 6 | 11275.25 | 9664.5 | 11275.25
AU | 9 | 18 | 7 | 11324.25 | 9706.5 | 11324.25
AU | 9 | 18 | 8 | 11377.1 | 9751.8 | 11377.1
AU | 9 | 18 | 9 | 11352.6 | 9730.8 | 11352.6
AU | 9 | 18 | 10 | 11407.55 | 9777.9 | 11407.55
AU | 9 | 18 | 11 | 11392.5 | 9765 | 11392.5
AU | 9 | 18 | 12 | 11182.15 | 9584.7 | 11182.15
AU | 9 | 18 | 13 | 10918.25 | 9358.5 | 10918.25
AU | 9 | 18 | 14 | 10185.35 | 8730.3 | 10185.35
AU | 9 | 18 | 15 | 9779.35 | 8382.3 | 9779.35
AU | 9 | 18 | 16 | 8825.25 | 7564.5 | 8825.25
AU | 9 | 18 | 17 | 8591.45 | 7364.1 | 8591.45
AU | 9 | 18 | 18 | 8348.9 | 7156.2 | 8348.9
AU | 9 | 18 | 19 | 8420.3 | 7217.4 | 8420.3
AU | 9 | 18 | 20 | 8463.35 | 7254.3 | 8463.35
AU | 9 | 18 | 21 | 9291.1 | 7963.8 | 9291.1
AU | 9 | 18 | 22 | 10084.2 | 8643.6 | 10084.2
AU | 9 | 18 | 23 | 10845.8 | 9296.4 | 10845.8
AU | 9 | 18 | 24 | 11462.85 | 9825.3 | 11462.85
AU | 9 | 19 | 1 | 11445.35 | 9810.3 | 11445.35
AU | 9 | 19 | 2 | 11306.05 | 9690.9 | 11306.05
AU | 9 | 19 | 3 | 11313.05 | 9696.9 | 11313.05
AU | 9 | 19 | 4 | 11312 | 9696 | 11312
AU | 9 | 19 | 5 | 11275.25 | 9664.5 | 11275.25
AU | 9 | 19 | 6 | 11275.25 | 9664.5 | 11275.25
AU | 9 | 19 | 7 | 11287.85 | 9675.3 | 11287.85
AU | 9 | 19 | 8 | 11379.55 | 9753.9 | 11379.55
AU | 9 | 19 | 9 | 11352.6 | 9730.8 | 11352.6
AU | 9 | 19 | 10 | 11407.55 | 9777.9 | 11407.55
AU | 9 | 19 | 11 | 11392.5 | 9765 | 11392.5
AU | 9 | 19 | 12 | 11182.15 | 9584.7 | 11182.15
AU | 9 | 19 | 13 | 10921.4 | 9361.2 | 10921.4
AU | 9 | 19 | 14 | 10185.35 | 8730.3 | 10185.35
AU | 9 | 19 | 15 | 9779.35 | 8382.3 | 9779.35
AU | 9 | 19 | 16 | 8825.25 | 7564.5 | 8825.25
AU | 9 | 19 | 17 | 8591.45 | 7364.1 | 8591.45
AU | 9 | 19 | 18 | 8348.9 | 7156.2 | 8348.9
AU | 9 | 19 | 19 | 8420.3 | 7217.4 | 8420.3
AU | 9 | 19 | 20 | 8465.45 | 7256.1 | 8465.45
AU | 9 | 19 | 21 | 9420.25 | 8074.5 | 9420.25
AU | 9 | 19 | 22 | 10287.9 | 8818.2 | 10287.9
AU | 9 | 19 | 23 | 10845.8 | 9296.4 | 10845.8
AU | 9 | 19 | 24 | 11454.1 | 9817.8 | 11454.1
AU | 9 | 20 | 1 | 11443.95 | 9809.1 | 11443.95
AU | 9 | 20 | 2 | 11298.7 | 9684.6 | 11298.7
AU | 9 | 20 | 3 | 11317.25 | 9700.5 | 11317.25
AU | 9 | 20 | 4 | 11317.25 | 9700.5 | 11317.25
AU | 9 | 20 | 5 | 11316.9 | 9700.2 | 11316.9
AU | 9 | 20 | 6 | 11316.9 | 9700.2 | 11316.9
AU | 9 | 20 | 7 | 11327.4 | 9709.2 | 11327.4
AU | 9 | 20 | 8 | 11404.75 | 9775.5 | 11404.75
AU | 9 | 20 | 9 | 11400.55 | 9771.9 | 11400.55
AU | 9 | 20 | 10 | 11455.5 | 9819 | 11455.5
AU | 9 | 20 | 11 | 11540.9 | 9892.2 | 11540.9
AU | 9 | 20 | 12 | 11259.5 | 9651 | 11259.5
AU | 9 | 20 | 13 | 10984.05 | 9414.9 | 10984.05
AU | 9 | 20 | 14 | 10208.45 | 8750.1 | 10208.45
AU | 9 | 20 | 15 | 9853.55 | 8445.9 | 9853.55
AU | 9 | 20 | 16 | 8657.25 | 7420.5 | 8657.25
AU | 9 | 20 | 17 | 8412.95 | 7211.1 | 8412.95
AU | 9 | 20 | 18 | 8100.4 | 6943.2 | 8100.4
AU | 9 | 20 | 19 | 8067.15 | 6914.7 | 8067.15
AU | 9 | 20 | 20 | 8097.6 | 6940.8 | 8097.6
AU | 9 | 20 | 21 | 8435 | 7230 | 8435
AU | 9 | 20 | 22 | 8791.3 | 7535.4 | 8791.3
AU | 9 | 20 | 23 | 9327.15 | 7994.7 | 9327.15
AU | 9 | 20 | 24 | 9667 | 8286 | 9667
AU | 9 | 21 | 1 | 9612.4 | 8239.2 | 9612.4
AU | 9 | 21 | 2 | 9828 | 8424 | 9828
AU | 9 | 21 | 3 | 9731.4 | 8341.2 | 9731.4
AU | 9 | 21 | 4 | 9731.4 | 8341.2 | 9731.4
AU | 9 | 21 | 5 | 9731.4 | 8341.2 | 9731.4
AU | 9 | 21 | 6 | 9773.75 | 8377.5 | 9773.75
AU | 9 | 21 | 7 | 9811.2 | 8409.6 | 9811.2
AU | 9 | 21 | 8 | 9937.9 | 8518.2 | 9937.9
AU | 9 | 21 | 9 | 10107.3 | 8663.4 | 10107.3
AU | 9 | 21 | 10 | 10135.3 | 8687.4 | 10135.3
AU | 9 | 21 | 11 | 10357.2 | 8877.6 | 10357.2
AU | 9 | 21 | 12 | 10298.05 | 8826.9 | 10298.05
AU | 9 | 21 | 13 | 10133.2 | 8685.6 | 10133.2
AU | 9 | 21 | 14 | 9813.3 | 8411.4 | 9813.3
AU | 9 | 21 | 15 | 9477.3 | 8123.4 | 9477.3
AU | 9 | 21 | 16 | 8657.25 | 7420.5 | 8657.25
AU | 9 | 21 | 17 | 8366.05 | 7170.9 | 8366.05
AU | 9 | 21 | 18 | 8053.5 | 6903 | 8053.5
AU | 9 | 21 | 19 | 8067.15 | 6914.7 | 8067.15
AU | 9 | 21 | 20 | 8097.6 | 6940.8 | 8097.6
AU | 9 | 21 | 21 | 8435 | 7230 | 8435
AU | 9 | 21 | 22 | 8791.3 | 7535.4 | 8791.3
AU | 9 | 21 | 23 | 9327.15 | 7994.7 | 9327.15
AU | 9 | 21 | 24 | 9667 | 8286 | 9667
AU | 9 | 22 | 1 | 9611.35 | 8238.3 | 9611.35
AU | 9 | 22 | 2 | 9828 | 8424 | 9828
AU | 9 | 22 | 3 | 9733.85 | 8343.3 | 9733.85
AU | 9 | 22 | 4 | 9733.85 | 8343.3 | 9733.85
AU | 9 | 22 | 5 | 9733.5 | 8343 | 9733.5
AU | 9 | 22 | 6 | 9775.85 | 8379.3 | 9775.85
AU | 9 | 22 | 7 | 9813.3 | 8411.4 | 9813.3
AU | 9 | 22 | 8 | 9937.9 | 8518.2 | 9937.9
AU | 9 | 22 | 9 | 10107.3 | 8663.4 | 10107.3
AU | 9 | 22 | 10 | 10135.3 | 8687.4 | 10135.3
AU | 9 | 22 | 11 | 10142.65 | 8693.7 | 10142.65
AU | 9 | 22 | 12 | 10013.85 | 8583.3 | 10013.85
AU | 9 | 22 | 13 | 9849.35 | 8442.3 | 9849.35
AU | 9 | 22 | 14 | 9692.2 | 8307.6 | 9692.2
AU | 9 | 22 | 15 | 9477.3 | 8123.4 | 9477.3
AU | 9 | 22 | 16 | 8825.25 | 7564.5 | 8825.25
AU | 9 | 22 | 17 | 8591.45 | 7364.1 | 8591.45
AU | 9 | 22 | 18 | 8363.95 | 7169.1 | 8363.95
AU | 9 | 22 | 19 | 8435 | 7230 | 8435
AU | 9 | 22 | 20 | 8465.45 | 7256.1 | 8465.45
AU | 9 | 22 | 21 | 9420.25 | 8074.5 | 9420.25
AU | 9 | 22 | 22 | 10287.9 | 8818.2 | 10287.9
AU | 9 | 22 | 23 | 10797.85 | 9255.3 | 10797.85
AU | 9 | 22 | 24 | 11351.9 | 9730.2 | 11351.9
AU | 9 | 23 | 1 | 11364.5 | 9741 | 11364.5
AU | 9 | 23 | 2 | 11266.5 | 9657 | 11266.5
AU | 9 | 23 | 3 | 11270.35 | 9660.3 | 11270.35
AU | 9 | 23 | 4 | 11270.35 | 9660.3 | 11270.35
AU | 9 | 23 | 5 | 11262.3 | 9653.4 | 11262.3
AU | 9 | 23 | 6 | 11270 | 9660 | 11270
AU | 9 | 23 | 7 | 11289.95 | 9677.1 | 11289.95
AU | 9 | 23 | 8 | 11337.55 | 9717.9 | 11337.55
AU | 9 | 23 | 9 | 11356.8 | 9734.4 | 11356.8
AU | 9 | 23 | 10 | 11411.75 | 9781.5 | 11411.75
AU | 9 | 23 | 11 | 11352.25 | 9730.5 | 11352.25
AU | 9 | 23 | 12 | 11171.65 | 9575.7 | 11171.65
AU | 9 | 23 | 13 | 10939.6 | 9376.8 | 10939.6
AU | 9 | 23 | 14 | 10203.9 | 8746.2 | 10203.9
AU | 9 | 23 | 15 | 9776.55 | 8379.9 | 9776.55
AU | 9 | 23 | 16 | 8808.45 | 7550.1 | 8808.45
AU | 9 | 23 | 17 | 8583.05 | 7356.9 | 8583.05
AU | 9 | 23 | 18 | 8348.9 | 7156.2 | 8348.9
AU | 9 | 23 | 19 | 8420.3 | 7217.4 | 8420.3
AU | 9 | 23 | 20 | 8463.35 | 7254.3 | 8463.35
AU | 9 | 23 | 21 | 9291.1 | 7963.8 | 9291.1
AU | 9 | 23 | 22 | 10084.2 | 8643.6 | 10084.2
AU | 9 | 23 | 23 | 10599.75 | 9085.5 | 10599.75
AU | 9 | 23 | 24 | 11214.7 | 9612.6 | 11214.7
AU | 9 | 24 | 1 | 11381.65 | 9755.7 | 11381.65
AU | 9 | 24 | 2 | 11262.65 | 9653.7 | 11262.65
AU | 9 | 24 | 3 | 11193.35 | 9594.3 | 11193.35
AU | 9 | 24 | 4 | 11239.2 | 9633.6 | 11239.2
AU | 9 | 24 | 5 | 11044.6 | 9466.8 | 11044.6
AU | 9 | 24 | 6 | 11077.15 | 9494.7 | 11077.15
AU | 9 | 24 | 7 | 11251.45 | 9644.1 | 11251.45
AU | 9 | 24 | 8 | 11303.95 | 9689.1 | 11303.95
AU | 9 | 24 | 9 | 11367.65 | 9743.7 | 11367.65
AU | 9 | 24 | 10 | 11424.7 | 9792.6 | 11424.7
AU | 9 | 24 | 11 | 11349.1 | 9727.8 | 11349.1
AU | 9 | 24 | 12 | 11166.05 | 9570.9 | 11166.05
AU | 9 | 24 | 13 | 10934 | 9372 | 10934
AU | 9 | 24 | 14 | 10203.9 | 8746.2 | 10203.9
AU | 9 | 24 | 15 | 9784.25 | 8386.5 | 9784.25
AU | 9 | 24 | 16 | 8734.6 | 7486.8 | 8734.6
AU | 9 | 24 | 17 | 8590.05 | 7362.9 | 8590.05
AU | 9 | 24 | 18 | 8345.75 | 7153.5 | 8345.75
AU | 9 | 24 | 19 | 8410.5 | 7209 | 8410.5
AU | 9 | 24 | 20 | 8454.6 | 7246.8 | 8454.6
AU | 9 | 24 | 21 | 9291.1 | 7963.8 | 9291.1
AU | 9 | 24 | 22 | 10017 | 8586 | 10017
AU | 9 | 24 | 23 | 10782.1 | 9241.8 | 10782.1
AU | 9 | 24 | 24 | 11292.75 | 9679.5 | 11292.75
AU | 9 | 25 | 1 | 11358.9 | 9736.2 | 11358.9
AU | 9 | 25 | 2 | 11152.4 | 9559.2 | 11152.4
AU | 9 | 25 | 3 | 11129.65 | 9539.7 | 11129.65
AU | 9 | 25 | 4 | 11239.2 | 9633.6 | 11239.2
AU | 9 | 25 | 5 | 11235.35 | 9630.3 | 11235.35
AU | 9 | 25 | 6 | 11203.5 | 9603 | 11203.5
AU | 9 | 25 | 7 | 11225.2 | 9621.6 | 11225.2
AU | 9 | 25 | 8 | 11325.65 | 9707.7 | 11325.65
AU | 9 | 25 | 9 | 11359.6 | 9736.8 | 11359.6
AU | 9 | 25 | 10 | 11411.75 | 9781.5 | 11411.75
AU | 9 | 25 | 11 | 11344.55 | 9723.9 | 11344.55
AU | 9 | 25 | 12 | 11161.85 | 9567.3 | 11161.85
AU | 9 | 25 | 13 | 10929.8 | 9368.4 | 10929.8
AU | 9 | 25 | 14 | 10188.15 | 8732.7 | 10188.15
AU | 9 | 25 | 15 | 9782.5 | 8385 | 9782.5
AU | 9 | 25 | 16 | 8816.5 | 7557 | 8816.5
AU | 9 | 25 | 17 | 8591.45 | 7364.1 | 8591.45
AU | 9 | 25 | 18 | 8348.9 | 7156.2 | 8348.9
AU | 9 | 25 | 19 | 8420.3 | 7217.4 | 8420.3
AU | 9 | 25 | 20 | 8463.35 | 7254.3 | 8463.35
AU | 9 | 25 | 21 | 9291.1 | 7963.8 | 9291.1
AU | 9 | 25 | 22 | 10025.75 | 8593.5 | 10025.75
AU | 9 | 25 | 23 | 10640 | 9120 | 10640
AU | 9 | 25 | 24 | 11218.9 | 9616.2 | 11218.9
AU | 9 | 26 | 1 | 11361.35 | 9738.3 | 11361.35
AU | 9 | 26 | 2 | 11254.6 | 9646.8 | 11254.6
AU | 9 | 26 | 3 | 11277.35 | 9666.3 | 11277.35
AU | 9 | 26 | 4 | 11275.25 | 9664.5 | 11275.25
AU | 9 | 26 | 5 | 11275.25 | 9664.5 | 11275.25
AU | 9 | 26 | 6 | 11275.25 | 9664.5 | 11275.25
AU | 9 | 26 | 7 | 11324.25 | 9706.5 | 11324.25
AU | 9 | 26 | 8 | 11377.1 | 9751.8 | 11377.1
AU | 9 | 26 | 9 | 11352.6 | 9730.8 | 11352.6
AU | 9 | 26 | 10 | 11407.55 | 9777.9 | 11407.55
AU | 9 | 26 | 11 | 11392.5 | 9765 | 11392.5
AU | 9 | 26 | 12 | 11182.15 | 9584.7 | 11182.15
AU | 9 | 26 | 13 | 10918.25 | 9358.5 | 10918.25
AU | 9 | 26 | 14 | 10218.25 | 8758.5 | 10218.25
AU | 9 | 26 | 15 | 9779.35 | 8382.3 | 9779.35
AU | 9 | 26 | 16 | 8825.25 | 7564.5 | 8825.25
AU | 9 | 26 | 17 | 8591.45 | 7364.1 | 8591.45
AU | 9 | 26 | 18 | 8348.9 | 7156.2 | 8348.9
AU | 9 | 26 | 19 | 8420.3 | 7217.4 | 8420.3
AU | 9 | 26 | 20 | 8465.45 | 7256.1 | 8465.45
AU | 9 | 26 | 21 | 9420.25 | 8074.5 | 9420.25
AU | 9 | 26 | 22 | 10287.9 | 8818.2 | 10287.9
AU | 9 | 26 | 23 | 10836 | 9288 | 10836
AU | 9 | 26 | 24 | 11414.55 | 9783.9 | 11414.55
AU | 9 | 27 | 1 | 11378.85 | 9753.3 | 11378.85
AU | 9 | 27 | 2 | 11306.05 | 9690.9 | 11306.05
AU | 9 | 27 | 3 | 11313.05 | 9696.9 | 11313.05
AU | 9 | 27 | 4 | 11312 | 9696 | 11312
AU | 9 | 27 | 5 | 11311.65 | 9695.7 | 11311.65
AU | 9 | 27 | 6 | 11311.65 | 9695.7 | 11311.65
AU | 9 | 27 | 7 | 11325.65 | 9707.7 | 11325.65
AU | 9 | 27 | 8 | 11369.75 | 9745.5 | 11369.75
AU | 9 | 27 | 9 | 11352.6 | 9730.8 | 11352.6
AU | 9 | 27 | 10 | 11407.55 | 9777.9 | 11407.55
AU | 9 | 27 | 11 | 11392.5 | 9765 | 11392.5
AU | 9 | 27 | 12 | 11182.15 | 9584.7 | 11182.15
AU | 9 | 27 | 13 | 10918.25 | 9358.5 | 10918.25
AU | 9 | 27 | 14 | 10218.25 | 8758.5 | 10218.25
AU | 9 | 27 | 15 | 9779.35 | 8382.3 | 9779.35
AU | 9 | 27 | 16 | 8657.25 | 7420.5 | 8657.25
AU | 9 | 27 | 17 | 8366.05 | 7170.9 | 8366.05
AU | 9 | 27 | 18 | 8053.5 | 6903 | 8053.5
AU | 9 | 27 | 19 | 8052.45 | 6902.1 | 8052.45
AU | 9 | 27 | 20 | 8063.65 | 6911.7 | 8063.65
AU | 9 | 27 | 21 | 8404.2 | 7203.6 | 8404.2
AU | 9 | 27 | 22 | 8771 | 7518 | 8771
AU | 9 | 27 | 23 | 9327.15 | 7994.7 | 9327.15
AU | 9 | 27 | 24 | 9667 | 8286 | 9667
AU | 9 | 28 | 1 | 9606.1 | 8233.8 | 9606.1
AU | 9 | 28 | 2 | 9828 | 8424 | 9828
AU | 9 | 28 | 3 | 9733.85 | 8343.3 | 9733.85
AU | 9 | 28 | 4 | 9733.85 | 8343.3 | 9733.85
AU | 9 | 28 | 5 | 9718.1 | 8329.8 | 9718.1
AU | 9 | 28 | 6 | 9760.45 | 8366.1 | 9760.45
AU | 9 | 28 | 7 | 9797.9 | 8398.2 | 9797.9
AU | 9 | 28 | 8 | 9940.35 | 8520.3 | 9940.35
AU | 9 | 28 | 9 | 10107.3 | 8663.4 | 10107.3
AU | 9 | 28 | 10 | 10135.3 | 8687.4 | 10135.3
AU | 9 | 28 | 11 | 10119.9 | 8674.2 | 10119.9
AU | 9 | 28 | 12 | 10028.2 | 8595.6 | 10028.2
AU | 9 | 28 | 13 | 9929.15 | 8510.7 | 9929.15
AU | 9 | 28 | 14 | 9813.3 | 8411.4 | 9813.3
AU | 9 | 28 | 15 | 9477.3 | 8123.4 | 9477.3
AU | 9 | 28 | 16 | 8657.25 | 7420.5 | 8657.25
AU | 9 | 28 | 17 | 8366.05 | 7170.9 | 8366.05
AU | 9 | 28 | 18 | 8068.2 | 6915.6 | 8068.2
AU | 9 | 28 | 19 | 8067.15 | 6914.7 | 8067.15
AU | 9 | 28 | 20 | 8097.6 | 6940.8 | 8097.6
AU | 9 | 28 | 21 | 8435 | 7230 | 8435
AU | 9 | 28 | 22 | 8791.3 | 7535.4 | 8791.3
AU | 9 | 28 | 23 | 9277.8 | 7952.4 | 9277.8
AU | 9 | 28 | 24 | 9574.95 | 8207.1 | 9574.95
AU | 9 | 29 | 1 | 9567.25 | 8200.5 | 9567.25
AU | 9 | 29 | 2 | 9830.1 | 8425.8 | 9830.1
AU | 9 | 29 | 3 | 9733.85 | 8343.3 | 9733.85
AU | 9 | 29 | 4 | 9733.85 | 8343.3 | 9733.85
AU | 9 | 29 | 5 | 9718.1 | 8329.8 | 9718.1
AU | 9 | 29 | 6 | 9760.45 | 8366.1 | 9760.45
AU | 9 | 29 | 7 | 9797.9 | 8398.2 | 9797.9
AU | 9 | 29 | 8 | 9940.35 | 8520.3 | 9940.35
AU | 9 | 29 | 9 | 10107.3 | 8663.4 | 10107.3
AU | 9 | 29 | 10 | 10137.4 | 8689.2 | 10137.4
AU | 9 | 29 | 11 | 10119.9 | 8674.2 | 10119.9
AU | 9 | 29 | 12 | 10003 | 8574 | 10003
AU | 9 | 29 | 13 | 9852.15 | 8444.7 | 9852.15
AU | 9 | 29 | 14 | 9543.8 | 8180.4 | 9543.8
AU | 9 | 29 | 15 | 9303.35 | 7974.3 | 9303.35
AU | 9 | 29 | 16 | 8825.25 | 7564.5 | 8825.25
AU | 9 | 29 | 17 | 8591.45 | 7364.1 | 8591.45
AU | 9 | 29 | 18 | 8348.9 | 7156.2 | 8348.9
AU | 9 | 29 | 19 | 8420.3 | 7217.4 | 8420.3
AU | 9 | 29 | 20 | 8463.35 | 7254.3 | 8463.35
AU | 9 | 29 | 21 | 9291.1 | 7963.8 | 9291.1
AU | 9 | 29 | 22 | 10025.75 | 8593.5 | 10025.75
AU | 9 | 29 | 23 | 10599.75 | 9085.5 | 10599.75
AU | 9 | 29 | 24 | 11216.45 | 9614.1 | 11216.45
AU | 9 | 30 | 1 | 11362.75 | 9739.5 | 11362.75
AU | 9 | 30 | 2 | 11266.5 | 9657 | 11266.5
AU | 9 | 30 | 3 | 11270.35 | 9660.3 | 11270.35
AU | 9 | 30 | 4 | 11270.35 | 9660.3 | 11270.35
AU | 9 | 30 | 5 | 11241.3 | 9635.4 | 11241.3
AU | 9 | 30 | 6 | 11241.3 | 9635.4 | 11241.3
AU | 9 | 30 | 7 | 11253.9 | 9646.2 | 11253.9
AU | 9 | 30 | 8 | 11339.65 | 9719.7 | 11339.65
AU | 9 | 30 | 9 | 11359.6 | 9736.8 | 11359.6
AU | 9 | 30 | 10 | 11414.55 | 9783.9 | 11414.55
AU | 9 | 30 | 11 | 11336.5 | 9717 | 11336.5
AU | 9 | 30 | 12 | 11157.65 | 9563.7 | 11157.65
AU | 9 | 30 | 13 | 10925.6 | 9364.8 | 10925.6
AU | 9 | 30 | 14 | 10169.25 | 8716.5 | 10169.25
AU | 9 | 30 | 15 | 9847.6 | 8440.8 | 9847.6
AU | 9 | 30 | 16 | 8925 | 7650 | 8925
AU | 9 | 30 | 17 | 8524.6 | 7306.8 | 8524.6
AU | 9 | 30 | 18 | 8284.85 | 7101.3 | 8284.85
AU | 9 | 30 | 19 | 8314.6 | 7126.8 | 8314.6
AU | 9 | 30 | 20 | 8419.6 | 7216.8 | 8419.6
AU | 9 | 30 | 21 | 9093 | 7794 | 9093
AU | 9 | 30 | 22 | 9907.8 | 8492.4 | 9907.8
AU | 9 | 30 | 23 | 10656.45 | 9134.1 | 10656.45
AU | 9 | 30 | 24 | 11239.9 | 9634.2 | 11239.9
AU | 10 | 1 | 1 | 11392.15 | 9764.7 | 11392.15
AU | 10 | 1 | 2 | 11349.1 | 9727.8 | 11349.1
AU | 10 | 1 | 3 | 11415.25 | 9784.5 | 11415.25
AU | 10 | 1 | 4 | 11357.85 | 9735.3 | 11357.85
AU | 10 | 1 | 5 | 11352.6 | 9730.8 | 11352.6
AU | 10 | 1 | 6 | 11352.6 | 9730.8 | 11352.6
AU | 10 | 1 | 7 | 11365.2 | 9741.6 | 11365.2
AU | 10 | 1 | 8 | 11404.75 | 9775.5 | 11404.75
AU | 10 | 1 | 9 | 11391.8 | 9764.4 | 11391.8
AU | 10 | 1 | 10 | 11444.3 | 9809.4 | 11444.3
AU | 10 | 1 | 11 | 11373.95 | 9749.1 | 11373.95
AU | 10 | 1 | 12 | 11176.2 | 9579.6 | 11176.2
AU | 10 | 1 | 13 | 10931.55 | 9369.9 | 10931.55
AU | 10 | 1 | 14 | 10188.85 | 8733.3 | 10188.85
AU | 10 | 1 | 15 | 9776.2 | 8379.6 | 9776.2
AU | 10 | 1 | 16 | 8799 | 7542 | 8799
AU | 10 | 1 | 17 | 8568.35 | 7344.3 | 8568.35
AU | 10 | 1 | 18 | 8325.8 | 7136.4 | 8325.8
AU | 10 | 1 | 19 | 8367.45 | 7172.1 | 8367.45
AU | 10 | 1 | 20 | 8422.75 | 7219.5 | 8422.75
AU | 10 | 1 | 21 | 9118.55 | 7815.9 | 9118.55
AU | 10 | 1 | 22 | 10042.2 | 8607.6 | 10042.2
AU | 10 | 1 | 23 | 10727.85 | 9195.3 | 10727.85
AU | 10 | 1 | 24 | 11393.9 | 9766.2 | 11393.9
AU | 10 | 2 | 1 | 11394.95 | 9767.1 | 11394.95
AU | 10 | 2 | 2 | 11337.55 | 9717.9 | 11337.55
AU | 10 | 2 | 3 | 11341.05 | 9720.9 | 11341.05
AU | 10 | 2 | 4 | 11341.05 | 9720.9 | 11341.05
AU | 10 | 2 | 5 | 11352.6 | 9730.8 | 11352.6
AU | 10 | 2 | 6 | 11352.6 | 9730.8 | 11352.6
AU | 10 | 2 | 7 | 11365.2 | 9741.6 | 11365.2
AU | 10 | 2 | 8 | 11403.35 | 9774.3 | 11403.35
AU | 10 | 2 | 9 | 11391.8 | 9764.4 | 11391.8
AU | 10 | 2 | 10 | 11446.75 | 9811.5 | 11446.75
AU | 10 | 2 | 11 | 11373.95 | 9749.1 | 11373.95
AU | 10 | 2 | 12 | 11163.6 | 9568.8 | 11163.6
AU | 10 | 2 | 13 | 10931.55 | 9369.9 | 10931.55
AU | 10 | 2 | 14 | 10188.85 | 8733.3 | 10188.85
AU | 10 | 2 | 15 | 9776.2 | 8379.6 | 9776.2
AU | 10 | 2 | 16 | 8799 | 7542 | 8799
AU | 10 | 2 | 17 | 8568.35 | 7344.3 | 8568.35
AU | 10 | 2 | 18 | 8325.8 | 7136.4 | 8325.8
AU | 10 | 2 | 19 | 8367.45 | 7172.1 | 8367.45
AU | 10 | 2 | 20 | 8422.75 | 7219.5 | 8422.75
AU | 10 | 2 | 21 | 9118.55 | 7815.9 | 9118.55
AU | 10 | 2 | 22 | 10042.2 | 8607.6 | 10042.2
AU | 10 | 2 | 23 | 10736.25 | 9202.5 | 10736.25
AU | 10 | 2 | 24 | 11395.3 | 9767.4 | 11395.3
AU | 10 | 3 | 1 | 11425.05 | 9792.9 | 11425.05
AU | 10 | 3 | 2 | 11328.1 | 9709.8 | 11328.1
AU | 10 | 3 | 3 | 11336.85 | 9717.3 | 11336.85
AU | 10 | 3 | 4 | 11336.85 | 9717.3 | 11336.85
AU | 10 | 3 | 5 | 11344.2 | 9723.6 | 11344.2
AU | 10 | 3 | 6 | 11344.2 | 9723.6 | 11344.2
AU | 10 | 3 | 7 | 11356.8 | 9734.4 | 11356.8
AU | 10 | 3 | 8 | 11399.15 | 9770.7 | 11399.15
AU | 10 | 3 | 9 | 11394.6 | 9766.8 | 11394.6
AU | 10 | 3 | 10 | 11449.55 | 9813.9 | 11449.55
AU | 10 | 3 | 11 | 11550.7 | 9900.6 | 11550.7
AU | 10 | 3 | 12 | 11301.15 | 9686.7 | 11301.15
AU | 10 | 3 | 13 | 10993.5 | 9423 | 10993.5
AU | 10 | 3 | 14 | 10263.4 | 8797.2 | 10263.4
AU | 10 | 3 | 15 | 9800.35 | 8400.3 | 9800.35
AU | 10 | 3 | 16 | 8799 | 7542 | 8799
AU | 10 | 3 | 17 | 8600.9 | 7372.2 | 8600.9
AU | 10 | 3 | 18 | 8340.85 | 7149.3 | 8340.85
AU | 10 | 3 | 19 | 8382.15 | 7184.7 | 8382.15
AU | 10 | 3 | 20 | 8443.4 | 7237.2 | 8443.4
AU | 10 | 3 | 21 | 9247.35 | 7926.3 | 9247.35
AU | 10 | 3 | 22 | 10388.7 | 8904.6 | 10388.7
AU | 10 | 3 | 23 | 10795.05 | 9252.9 | 10795.05
AU | 10 | 3 | 24 | 11462.5 | 9825 | 11462.5
AU | 10 | 4 | 1 | 11435.2 | 9801.6 | 11435.2
AU | 10 | 4 | 2 | 11328.1 | 9709.8 | 11328.1
AU | 10 | 4 | 3 | 11336.85 | 9717.3 | 11336.85
AU | 10 | 4 | 4 | 11336.85 | 9717.3 | 11336.85
AU | 10 | 4 | 5 | 11344.2 | 9723.6 | 11344.2
AU | 10 | 4 | 6 | 11344.2 | 9723.6 | 11344.2
AU | 10 | 4 | 7 | 11349.1 | 9727.8 | 11349.1
AU | 10 | 4 | 8 | 11399.15 | 9770.7 | 11399.15
AU | 10 | 4 | 9 | 11382 | 9756 | 11382
AU | 10 | 4 | 10 | 11436.95 | 9803.1 | 11436.95
AU | 10 | 4 | 11 | 11452 | 9816 | 11452
AU | 10 | 4 | 12 | 11213.65 | 9611.7 | 11213.65
AU | 10 | 4 | 13 | 10961.65 | 9395.7 | 10961.65
AU | 10 | 4 | 14 | 10215.45 | 8756.1 | 10215.45
AU | 10 | 4 | 15 | 9776.2 | 8379.6 | 9776.2
AU | 10 | 4 | 16 | 8654.8 | 7418.4 | 8654.8
AU | 10 | 4 | 17 | 8377.95 | 7181.1 | 8377.95
AU | 10 | 4 | 18 | 8048.6 | 6898.8 | 8048.6
AU | 10 | 4 | 19 | 8047.9 | 6898.2 | 8047.9
AU | 10 | 4 | 20 | 8078 | 6924 | 8078
AU | 10 | 4 | 21 | 8415.4 | 7213.2 | 8415.4
AU | 10 | 4 | 22 | 8771.7 | 7518.6 | 8771.7
AU | 10 | 4 | 23 | 9223.9 | 7906.2 | 9223.9
AU | 10 | 4 | 24 | 9584.05 | 8214.9 | 9584.05
AU | 10 | 5 | 1 | 9523.15 | 8162.7 | 9523.15
AU | 10 | 5 | 2 | 9817.85 | 8415.3 | 9817.85
AU | 10 | 5 | 3 | 9724.75 | 8335.5 | 9724.75
AU | 10 | 5 | 4 | 9724.75 | 8335.5 | 9724.75
AU | 10 | 5 | 5 | 9760.45 | 8366.1 | 9760.45
AU | 10 | 5 | 6 | 9802.8 | 8402.4 | 9802.8
AU | 10 | 5 | 7 | 9808.05 | 8406.9 | 9808.05
AU | 10 | 5 | 8 | 9931.25 | 8512.5 | 9931.25
AU | 10 | 5 | 9 | 10078.95 | 8639.1 | 10078.95
AU | 10 | 5 | 10 | 10106.95 | 8663.1 | 10106.95
AU | 10 | 5 | 11 | 10089.45 | 8648.1 | 10089.45
AU | 10 | 5 | 12 | 9972.55 | 8547.9 | 9972.55
AU | 10 | 5 | 13 | 9844.1 | 8437.8 | 9844.1
AU | 10 | 5 | 14 | 9540.3 | 8177.4 | 9540.3
AU | 10 | 5 | 15 | 9329.6 | 7996.8 | 9329.6
AU | 10 | 5 | 16 | 8654.8 | 7418.4 | 8654.8
AU | 10 | 5 | 17 | 8363.25 | 7168.5 | 8363.25
AU | 10 | 5 | 18 | 8033.2 | 6885.6 | 8033.2
AU | 10 | 5 | 19 | 8044.05 | 6894.9 | 8044.05
AU | 10 | 5 | 20 | 8384.6 | 7186.8 | 8384.6
AU | 10 | 5 | 21 | 8751.4 | 7501.2 | 8751.4
AU | 10 | 5 | 22 | 9223.9 | 7906.2 | 9223.9
AU | 10 | 5 | 23 | 9576.7 | 8208.6 | 9576.7
AU | 10 | 5 | 24 | 9508.1 | 8149.8 | 9508.1
AU | 10 | 6 | 1 | 9817.85 | 8415.3 | 9817.85
AU | 10 | 6 | 2 | 9724.75 | 8335.5 | 9724.75
AU | 10 | 6 | 3 | 9727.55 | 8337.9 | 9727.55
AU | 10 | 6 | 4 | 9728.25 | 8338.5 | 9728.25
AU | 10 | 6 | 5 | 9788.1 | 8389.8 | 9788.1
AU | 10 | 6 | 6 | 9825.55 | 8421.9 | 9825.55
AU | 10 | 6 | 7 | 9931.25 | 8512.5 | 9931.25
AU | 10 | 6 | 8 | 10085.6 | 8644.8 | 10085.6
AU | 10 | 6 | 9 | 10106.95 | 8663.1 | 10106.95
AU | 10 | 6 | 10 | 10091.55 | 8649.9 | 10091.55
AU | 10 | 6 | 11 | 9972.55 | 8547.9 | 9972.55
AU | 10 | 6 | 12 | 9844.1 | 8437.8 | 9844.1
AU | 10 | 6 | 13 | 9529.1 | 8167.8 | 9529.1
AU | 10 | 6 | 14 | 9289.35 | 7962.3 | 9289.35
AU | 10 | 6 | 15 | 8799 | 7542 | 8799
AU | 10 | 6 | 16 | 8568.35 | 7344.3 | 8568.35
AU | 10 | 6 | 17 | 8325.8 | 7136.4 | 8325.8
AU | 10 | 6 | 18 | 8367.45 | 7172.1 | 8367.45
AU | 10 | 6 | 19 | 8422.75 | 7219.5 | 8422.75
AU | 10 | 6 | 20 | 9118.55 | 7815.9 | 9118.55
AU | 10 | 6 | 21 | 10042.2 | 8607.6 | 10042.2
AU | 10 | 6 | 22 | 10902.85 | 9345.3 | 10902.85
AU | 10 | 6 | 23 | 11355.75 | 9733.5 | 11355.75
AU | 10 | 6 | 24 | 11410 | 9780 | 11410
AU | 10 | 7 | 1 | 11328.1 | 9709.8 | 11328.1
AU | 10 | 7 | 2 | 11341.05 | 9720.9 | 11341.05
AU | 10 | 7 | 3 | 11341.05 | 9720.9 | 11341.05
AU | 10 | 7 | 4 | 11341.05 | 9720.9 | 11341.05
AU | 10 | 7 | 5 | 11341.05 | 9720.9 | 11341.05
AU | 10 | 7 | 6 | 11365.2 | 9741.6 | 11365.2
AU | 10 | 7 | 7 | 11403.35 | 9774.3 | 11403.35
AU | 10 | 7 | 8 | 11389.35 | 9762.3 | 11389.35
AU | 10 | 7 | 9 | 11436.95 | 9803.1 | 11436.95
AU | 10 | 7 | 10 | 11373.95 | 9749.1 | 11373.95
AU | 10 | 7 | 11 | 11176.2 | 9579.6 | 11176.2
AU | 10 | 7 | 12 | 10931.55 | 9369.9 | 10931.55
AU | 10 | 7 | 13 | 10188.85 | 8733.3 | 10188.85
AU | 10 | 7 | 14 | 9776.2 | 8379.6 | 9776.2
AU | 10 | 7 | 15 | 8799 | 7542 | 8799
AU | 10 | 7 | 16 | 8568.35 | 7344.3 | 8568.35
AU | 10 | 7 | 17 | 8325.8 | 7136.4 | 8325.8
AU | 10 | 7 | 18 | 8367.45 | 7172.1 | 8367.45
AU | 10 | 7 | 19 | 8422.75 | 7219.5 | 8422.75
AU | 10 | 7 | 20 | 9118.55 | 7815.9 | 9118.55
AU | 10 | 7 | 21 | 10042.2 | 8607.6 | 10042.2
AU | 10 | 7 | 22 | 10997.35 | 9426.3 | 10997.35
AU | 10 | 7 | 23 | 11395.3 | 9767.4 | 11395.3
AU | 10 | 7 | 24 | 11426.45 | 9794.1 | 11426.45
AU | 10 | 8 | 1 | 11328.1 | 9709.8 | 11328.1
AU | 10 | 8 | 2 | 11336.85 | 9717.3 | 11336.85
AU | 10 | 8 | 3 | 11344.2 | 9723.6 | 11344.2
AU | 10 | 8 | 4 | 11342.1 | 9721.8 | 11342.1
AU | 10 | 8 | 5 | 11342.1 | 9721.8 | 11342.1
AU | 10 | 8 | 6 | 11354.7 | 9732.6 | 11354.7
AU | 10 | 8 | 7 | 11408.95 | 9779.1 | 11408.95
AU | 10 | 8 | 8 | 11382 | 9756 | 11382
AU | 10 | 8 | 9 | 11436.95 | 9803.1 | 11436.95
AU | 10 | 8 | 10 | 11373.95 | 9749.1 | 11373.95
AU | 10 | 8 | 11 | 11213.65 | 9611.7 | 11213.65
AU | 10 | 8 | 12 | 10928.4 | 9367.2 | 10928.4
AU | 10 | 8 | 13 | 10221.75 | 8761.5 | 10221.75
AU | 10 | 8 | 14 | 9776.2 | 8379.6 | 9776.2
AU | 10 | 8 | 15 | 8799 | 7542 | 8799
AU | 10 | 8 | 16 | 8568.35 | 7344.3 | 8568.35
AU | 10 | 8 | 17 | 8325.8 | 7136.4 | 8325.8
AU | 10 | 8 | 18 | 8367.45 | 7172.1 | 8367.45
AU | 10 | 8 | 19 | 8422.75 | 7219.5 | 8422.75
AU | 10 | 8 | 20 | 9118.55 | 7815.9 | 9118.55
AU | 10 | 8 | 21 | 10042.2 | 8607.6 | 10042.2
AU | 10 | 8 | 22 | 10997.35 | 9426.3 | 10997.35
AU | 10 | 8 | 23 | 11393.9 | 9766.2 | 11393.9
AU | 10 | 8 | 24 | 11394.95 | 9767.1 | 11394.95
AU | 10 | 9 | 1 | 11332.3 | 9713.4 | 11332.3
AU | 10 | 9 | 2 | 11354.7 | 9732.6 | 11354.7
AU | 10 | 9 | 3 | 11371.85 | 9747.3 | 11371.85
AU | 10 | 9 | 4 | 11456.55 | 9819.9 | 11456.55
AU | 10 | 9 | 5 | 11456.55 | 9819.9 | 11456.55
AU | 10 | 9 | 6 | 11469.15 | 9830.7 | 11469.15
AU | 10 | 9 | 7 | 11506.6 | 9862.8 | 11506.6
AU | 10 | 9 | 8 | 11476.5 | 9837 | 11476.5
AU | 10 | 9 | 9 | 11509.75 | 9865.5 | 11509.75
AU | 10 | 9 | 10 | 11425.05 | 9792.9 | 11425.05
AU | 10 | 9 | 11 | 11182.85 | 9585.3 | 11182.85
AU | 10 | 9 | 12 | 10935.75 | 9373.5 | 10935.75
AU | 10 | 9 | 13 | 10196.2 | 8739.6 | 10196.2
AU | 10 | 9 | 14 | 9811.2 | 8409.6 | 9811.2
AU | 10 | 9 | 15 | 8885.8 | 7616.4 | 8885.8
AU | 10 | 9 | 16 | 8512 | 7296 | 8512
AU | 10 | 9 | 17 | 8272.95 | 7091.1 | 8272.95
AU | 10 | 9 | 18 | 8349.25 | 7156.5 | 8349.25
AU | 10 | 9 | 19 | 8422.75 | 7219.5 | 8422.75
AU | 10 | 9 | 20 | 9118.55 | 7815.9 | 9118.55
AU | 10 | 9 | 21 | 9983.4 | 8557.2 | 9983.4
AU | 10 | 9 | 22 | 10727.85 | 9195.3 | 10727.85
AU | 10 | 9 | 23 | 11239.9 | 9634.2 | 11239.9
AU | 10 | 9 | 24 | 11377.45 | 9752.1 | 11377.45
AU | 10 | 10 | 1 | 11343.85 | 9723.3 | 11343.85
AU | 10 | 10 | 2 | 11415.25 | 9784.5 | 11415.25
AU | 10 | 10 | 3 | 11415.25 | 9784.5 | 11415.25
AU | 10 | 10 | 4 | 11415.25 | 9784.5 | 11415.25
AU | 10 | 10 | 5 | 11456.55 | 9819.9 | 11456.55
AU | 10 | 10 | 6 | 11469.15 | 9830.7 | 11469.15
AU | 10 | 10 | 7 | 11477.55 | 9837.9 | 11477.55
AU | 10 | 10 | 8 | 11403.35 | 9774.3 | 11403.35
AU | 10 | 10 | 9 | 11458.3 | 9821.4 | 11458.3
AU | 10 | 10 | 10 | 11393.2 | 9765.6 | 11393.2
AU | 10 | 10 | 11 | 11169.2 | 9573.6 | 11169.2
AU | 10 | 10 | 12 | 10937.15 | 9374.7 | 10937.15
AU | 10 | 10 | 13 | 10191.65 | 8735.7 | 10191.65
AU | 10 | 10 | 14 | 9779.35 | 8382.3 | 9779.35
AU | 10 | 10 | 15 | 8799 | 7542 | 8799
AU | 10 | 10 | 16 | 8568.35 | 7344.3 | 8568.35
AU | 10 | 10 | 17 | 8325.8 | 7136.4 | 8325.8
AU | 10 | 10 | 18 | 8367.45 | 7172.1 | 8367.45
AU | 10 | 10 | 19 | 8422.75 | 7219.5 | 8422.75
AU | 10 | 10 | 20 | 9118.55 | 7815.9 | 9118.55
AU | 10 | 10 | 21 | 10042.2 | 8607.6 | 10042.2
AU | 10 | 10 | 22 | 10795.05 | 9252.9 | 10795.05
AU | 10 | 10 | 23 | 11328.45 | 9710.1 | 11328.45
AU | 10 | 10 | 24 | 11371.15 | 9746.7 | 11371.15
AU | 10 | 11 | 1 | 11337.55 | 9717.9 | 11337.55
AU | 10 | 11 | 2 | 11352.6 | 9730.8 | 11352.6
AU | 10 | 11 | 3 | 11352.6 | 9730.8 | 11352.6
AU | 10 | 11 | 4 | 11349.8 | 9728.4 | 11349.8
AU | 10 | 11 | 5 | 11357.5 | 9735 | 11357.5
AU | 10 | 11 | 6 | 11370.1 | 9745.8 | 11370.1
AU | 10 | 11 | 7 | 11417 | 9786 | 11417
AU | 10 | 11 | 8 | 11386.2 | 9759.6 | 11386.2
AU | 10 | 11 | 9 | 11441.15 | 9806.7 | 11441.15
AU | 10 | 11 | 10 | 11379.55 | 9753.9 | 11379.55
AU | 10 | 11 | 11 | 11163.6 | 9568.8 | 11163.6
AU | 10 | 11 | 12 | 10931.55 | 9369.9 | 10931.55
AU | 10 | 11 | 13 | 10191.65 | 8735.7 | 10191.65
AU | 10 | 11 | 14 | 9776.2 | 8379.6 | 9776.2
AU | 10 | 11 | 15 | 8654.8 | 7418.4 | 8654.8
AU | 10 | 11 | 16 | 8363.25 | 7168.5 | 8363.25
AU | 10 | 11 | 17 | 8033.9 | 6886.2 | 8033.9
AU | 10 | 11 | 18 | 8033.2 | 6885.6 | 8033.2
AU | 10 | 11 | 19 | 8044.05 | 6894.9 | 8044.05
AU | 10 | 11 | 20 | 8384.6 | 7186.8 | 8384.6
AU | 10 | 11 | 21 | 8751.4 | 7501.2 | 8751.4
AU | 10 | 11 | 22 | 9223.9 | 7906.2 | 9223.9
AU | 10 | 11 | 23 | 9492 | 8136 | 9492
AU | 10 | 11 | 24 | 9484.3 | 8129.4 | 9484.3
AU | 10 | 12 | 1 | 9817.85 | 8415.3 | 9817.85
AU | 10 | 12 | 2 | 9724.75 | 8335.5 | 9724.75
AU | 10 | 12 | 3 | 9741.55 | 8349.9 | 9741.55
AU | 10 | 12 | 4 | 9760.45 | 8366.1 | 9760.45
AU | 10 | 12 | 5 | 9802.8 | 8402.4 | 9802.8
AU | 10 | 12 | 6 | 9831.5 | 8427 | 9831.5
AU | 10 | 12 | 7 | 9952.25 | 8530.5 | 9952.25
AU | 10 | 12 | 8 | 10101.35 | 8658.3 | 10101.35
AU | 10 | 12 | 9 | 10113.25 | 8668.5 | 10113.25
AU | 10 | 12 | 10 | 10098.2 | 8655.6 | 10098.2
AU | 10 | 12 | 11 | 9974.65 | 8549.7 | 9974.65
AU | 10 | 12 | 12 | 9846.55 | 8439.9 | 9846.55
AU | 10 | 12 | 13 | 9529.1 | 8167.8 | 9529.1
AU | 10 | 12 | 14 | 9289.35 | 7962.3 | 9289.35
AU | 10 | 12 | 15 | 8653.4 | 7417.2 | 8653.4
AU | 10 | 12 | 16 | 8363.25 | 7168.5 | 8363.25
AU | 10 | 12 | 17 | 8033.9 | 6886.2 | 8033.9
AU | 10 | 12 | 18 | 8033.2 | 6885.6 | 8033.2
AU | 10 | 12 | 19 | 8044.05 | 6894.9 | 8044.05
AU | 10 | 12 | 20 | 8384.6 | 7186.8 | 8384.6
AU | 10 | 12 | 21 | 8751.4 | 7501.2 | 8751.4
AU | 10 | 12 | 22 | 9223.9 | 7906.2 | 9223.9
AU | 10 | 12 | 23 | 9483.95 | 8129.1 | 9483.95
AU | 10 | 12 | 24 | 9501.1 | 8143.8 | 9501.1
AU | 10 | 13 | 1 | 9821 | 8418 | 9821
AU | 10 | 13 | 2 | 9760.45 | 8366.1 | 9760.45
AU | 10 | 13 | 3 | 9760.45 | 8366.1 | 9760.45
AU | 10 | 13 | 4 | 9723.7 | 8334.6 | 9723.7
AU | 10 | 13 | 5 | 9766.05 | 8370.9 | 9766.05
AU | 10 | 13 | 6 | 9831.5 | 8427 | 9831.5
AU | 10 | 13 | 7 | 9931.25 | 8512.5 | 9931.25
AU | 10 | 13 | 8 | 10085.6 | 8644.8 | 10085.6
AU | 10 | 13 | 9 | 10113.25 | 8668.5 | 10113.25
AU | 10 | 13 | 10 | 10098.2 | 8655.6 | 10098.2
AU | 10 | 13 | 11 | 9972.55 | 8547.9 | 9972.55
AU | 10 | 13 | 12 | 9844.1 | 8437.8 | 9844.1
AU | 10 | 13 | 13 | 9529.1 | 8167.8 | 9529.1
AU | 10 | 13 | 14 | 9329.6 | 7996.8 | 9329.6
AU | 10 | 13 | 15 | 8799 | 7542 | 8799
AU | 10 | 13 | 16 | 8568.35 | 7344.3 | 8568.35
AU | 10 | 13 | 17 | 8325.8 | 7136.4 | 8325.8
AU | 10 | 13 | 18 | 8367.45 | 7172.1 | 8367.45
AU | 10 | 13 | 19 | 8422.75 | 7219.5 | 8422.75
AU | 10 | 13 | 20 | 9118.55 | 7815.9 | 9118.55
AU | 10 | 13 | 21 | 10042.2 | 8607.6 | 10042.2
AU | 10 | 13 | 22 | 10795.05 | 9252.9 | 10795.05
AU | 10 | 13 | 23 | 11404.05 | 9774.9 | 11404.05
AU | 10 | 13 | 24 | 11435.2 | 9801.6 | 11435.2
AU | 10 | 14 | 1 | 11340.7 | 9720.6 | 11340.7
AU | 10 | 14 | 2 | 11336.85 | 9717.3 | 11336.85
AU | 10 | 14 | 3 | 11336.85 | 9717.3 | 11336.85
AU | 10 | 14 | 4 | 11336.5 | 9717 | 11336.5
AU | 10 | 14 | 5 | 11336.5 | 9717 | 11336.5
AU | 10 | 14 | 6 | 11349.1 | 9727.8 | 11349.1
AU | 10 | 14 | 7 | 11399.15 | 9770.7 | 11399.15
AU | 10 | 14 | 8 | 11382 | 9756 | 11382
AU | 10 | 14 | 9 | 11449.55 | 9813.9 | 11449.55
AU | 10 | 14 | 10 | 11422.6 | 9790.8 | 11422.6
AU | 10 | 14 | 11 | 11251.8 | 9644.4 | 11251.8
AU | 10 | 14 | 12 | 10959.9 | 9394.2 | 10959.9
AU | 10 | 14 | 13 | 10209.85 | 8751.3 | 10209.85
AU | 10 | 14 | 14 | 9776.2 | 8379.6 | 9776.2
AU | 10 | 14 | 15 | 8799 | 7542 | 8799
AU | 10 | 14 | 16 | 8583.05 | 7356.9 | 8583.05
AU | 10 | 14 | 17 | 8340.85 | 7149.3 | 8340.85
AU | 10 | 14 | 18 | 8382.15 | 7184.7 | 8382.15
AU | 10 | 14 | 19 | 8424.85 | 7221.3 | 8424.85
AU | 10 | 14 | 20 | 9247.35 | 7926.3 | 9247.35
AU | 10 | 14 | 21 | 10316.25 | 8842.5 | 10316.25
AU | 10 | 14 | 22 | 11172.7 | 9576.6 | 11172.7
AU | 10 | 14 | 23 | 11404.05 | 9774.9 | 11404.05
AU | 10 | 14 | 24 | 11435.2 | 9801.6 | 11435.2
AU | 10 | 15 | 1 | 11328.1 | 9709.8 | 11328.1
AU | 10 | 15 | 2 | 11344.2 | 9723.6 | 11344.2
AU | 10 | 15 | 3 | 11342.45 | 9722.1 | 11342.45
AU | 10 | 15 | 4 | 11341.05 | 9720.9 | 11341.05
AU | 10 | 15 | 5 | 11341.05 | 9720.9 | 11341.05
AU | 10 | 15 | 6 | 11353.65 | 9731.7 | 11353.65
AU | 10 | 15 | 7 | 11404.75 | 9775.5 | 11404.75
AU | 10 | 15 | 8 | 11391.8 | 9764.4 | 11391.8
AU | 10 | 15 | 9 | 11444.3 | 9809.4 | 11444.3
AU | 10 | 15 | 10 | 11381.3 | 9755.4 | 11381.3
AU | 10 | 15 | 11 | 11176.2 | 9579.6 | 11176.2
AU | 10 | 15 | 12 | 10931.55 | 9369.9 | 10931.55
AU | 10 | 15 | 13 | 10188.85 | 8733.3 | 10188.85
AU | 10 | 15 | 14 | 9776.2 | 8379.6 | 9776.2
AU | 10 | 15 | 15 | 8799 | 7542 | 8799
AU | 10 | 15 | 16 | 8568.35 | 7344.3 | 8568.35
AU | 10 | 15 | 17 | 8325.8 | 7136.4 | 8325.8
AU | 10 | 15 | 18 | 8367.45 | 7172.1 | 8367.45
AU | 10 | 15 | 19 | 8422.75 | 7219.5 | 8422.75
AU | 10 | 15 | 20 | 9118.55 | 7815.9 | 9118.55
AU | 10 | 15 | 21 | 10042.2 | 8607.6 | 10042.2
AU | 10 | 15 | 22 | 10795.05 | 9252.9 | 10795.05
AU | 10 | 15 | 23 | 11328.45 | 9710.1 | 11328.45
AU | 10 | 15 | 24 | 11372.9 | 9748.2 | 11372.9
AU | 10 | 16 | 1 | 11332.3 | 9713.4 | 11332.3
AU | 10 | 16 | 2 | 11354.7 | 9732.6 | 11354.7
AU | 10 | 16 | 3 | 11371.85 | 9747.3 | 11371.85
AU | 10 | 16 | 4 | 11447.1 | 9811.8 | 11447.1
AU | 10 | 16 | 5 | 11478.95 | 9839.1 | 11478.95
AU | 10 | 16 | 6 | 11491.55 | 9849.9 | 11491.55
AU | 10 | 16 | 7 | 11505.55 | 9861.9 | 11505.55
AU | 10 | 16 | 8 | 11476.5 | 9837 | 11476.5
AU | 10 | 16 | 9 | 11487.7 | 9846.6 | 11487.7
AU | 10 | 16 | 10 | 11433.8 | 9800.4 | 11433.8
AU | 10 | 16 | 11 | 11182.85 | 9585.3 | 11182.85
AU | 10 | 16 | 12 | 10950.8 | 9386.4 | 10950.8
AU | 10 | 16 | 13 | 10197.25 | 8740.5 | 10197.25
AU | 10 | 16 | 14 | 9765 | 8370 | 9765
AU | 10 | 16 | 15 | 8781.85 | 7527.3 | 8781.85
AU | 10 | 16 | 16 | 8559.6 | 7336.8 | 8559.6
AU | 10 | 16 | 17 | 8317.4 | 7129.2 | 8317.4
AU | 10 | 16 | 18 | 8367.45 | 7172.1 | 8367.45
AU | 10 | 16 | 19 | 8422.75 | 7219.5 | 8422.75
AU | 10 | 16 | 20 | 9118.55 | 7815.9 | 9118.55
AU | 10 | 16 | 21 | 9983.4 | 8557.2 | 9983.4
AU | 10 | 16 | 22 | 10736.25 | 9202.5 | 10736.25
AU | 10 | 16 | 23 | 11244.1 | 9637.8 | 11244.1
AU | 10 | 16 | 24 | 11378.5 | 9753 | 11378.5
AU | 10 | 17 | 1 | 11332.3 | 9713.4 | 11332.3
AU | 10 | 17 | 2 | 11354.7 | 9732.6 | 11354.7
AU | 10 | 17 | 3 | 11354.7 | 9732.6 | 11354.7
AU | 10 | 17 | 4 | 11352.6 | 9730.8 | 11352.6
AU | 10 | 17 | 5 | 11354.7 | 9732.6 | 11354.7
AU | 10 | 17 | 6 | 11365.2 | 9741.6 | 11365.2
AU | 10 | 17 | 7 | 11404.75 | 9775.5 | 11404.75
AU | 10 | 17 | 8 | 11389.35 | 9762.3 | 11389.35
AU | 10 | 17 | 9 | 11436.95 | 9803.1 | 11436.95
AU | 10 | 17 | 10 | 11373.95 | 9749.1 | 11373.95
AU | 10 | 17 | 11 | 11163.6 | 9568.8 | 11163.6
AU | 10 | 17 | 12 | 10931.55 | 9369.9 | 10931.55
AU | 10 | 17 | 13 | 10188.85 | 8733.3 | 10188.85
AU | 10 | 17 | 14 | 9776.2 | 8379.6 | 9776.2
AU | 10 | 17 | 15 | 8799 | 7542 | 8799
AU | 10 | 17 | 16 | 8568.35 | 7344.3 | 8568.35
AU | 10 | 17 | 17 | 8325.8 | 7136.4 | 8325.8
AU | 10 | 17 | 18 | 8367.45 | 7172.1 | 8367.45
AU | 10 | 17 | 19 | 8424.85 | 7221.3 | 8424.85
AU | 10 | 17 | 20 | 9247.35 | 7926.3 | 9247.35
AU | 10 | 17 | 21 | 10245.55 | 8781.9 | 10245.55
AU | 10 | 17 | 22 | 11098.15 | 9512.7 | 11098.15
AU | 10 | 17 | 23 | 11404.05 | 9774.9 | 11404.05
AU | 10 | 17 | 24 | 11435.2 | 9801.6 | 11435.2
AU | 10 | 18 | 1 | 11328.1 | 9709.8 | 11328.1
AU | 10 | 18 | 2 | 11336.85 | 9717.3 | 11336.85
AU | 10 | 18 | 3 | 11344.2 | 9723.6 | 11344.2
AU | 10 | 18 | 4 | 11342.1 | 9721.8 | 11342.1
AU | 10 | 18 | 5 | 11346.3 | 9725.4 | 11346.3
AU | 10 | 18 | 6 | 11358.9 | 9736.2 | 11358.9
AU | 10 | 18 | 7 | 11406.5 | 9777 | 11406.5
AU | 10 | 18 | 8 | 11382 | 9756 | 11382
AU | 10 | 18 | 9 | 11436.95 | 9803.1 | 11436.95
AU | 10 | 18 | 10 | 11373.95 | 9749.1 | 11373.95
AU | 10 | 18 | 11 | 11176.2 | 9579.6 | 11176.2
AU | 10 | 18 | 12 | 10931.55 | 9369.9 | 10931.55
AU | 10 | 18 | 13 | 10188.85 | 8733.3 | 10188.85
AU | 10 | 18 | 14 | 9776.2 | 8379.6 | 9776.2
AU | 10 | 18 | 15 | 8654.8 | 7418.4 | 8654.8
AU | 10 | 18 | 16 | 8363.25 | 7168.5 | 8363.25
AU | 10 | 18 | 17 | 8033.9 | 6886.2 | 8033.9
AU | 10 | 18 | 18 | 8033.2 | 6885.6 | 8033.2
AU | 10 | 18 | 19 | 8044.05 | 6894.9 | 8044.05
AU | 10 | 18 | 20 | 8384.6 | 7186.8 | 8384.6
AU | 10 | 18 | 21 | 8751.4 | 7501.2 | 8751.4
AU | 10 | 18 | 22 | 9223.9 | 7906.2 | 9223.9
AU | 10 | 18 | 23 | 9550.1 | 8185.8 | 9550.1
AU | 10 | 18 | 24 | 9484.3 | 8129.4 | 9484.3
AU | 10 | 19 | 1 | 9817.85 | 8415.3 | 9817.85
AU | 10 | 19 | 2 | 9724.75 | 8335.5 | 9724.75
AU | 10 | 19 | 3 | 9724.75 | 8335.5 | 9724.75
AU | 10 | 19 | 4 | 9727.55 | 8337.9 | 9727.55
AU | 10 | 19 | 5 | 9769.55 | 8373.9 | 9769.55
AU | 10 | 19 | 6 | 9807.35 | 8406.3 | 9807.35
AU | 10 | 19 | 7 | 9931.25 | 8512.5 | 9931.25
AU | 10 | 19 | 8 | 10085.6 | 8644.8 | 10085.6
AU | 10 | 19 | 9 | 10113.25 | 8668.5 | 10113.25
AU | 10 | 19 | 10 | 10098.2 | 8655.6 | 10098.2
AU | 10 | 19 | 11 | 9972.55 | 8547.9 | 9972.55
AU | 10 | 19 | 12 | 9844.1 | 8437.8 | 9844.1
AU | 10 | 19 | 13 | 9529.1 | 8167.8 | 9529.1
AU | 10 | 19 | 14 | 9289.35 | 7962.3 | 9289.35
AU | 10 | 19 | 15 | 8653.4 | 7417.2 | 8653.4
AU | 10 | 19 | 16 | 8363.25 | 7168.5 | 8363.25
AU | 10 | 19 | 17 | 8033.9 | 6886.2 | 8033.9
AU | 10 | 19 | 18 | 8033.2 | 6885.6 | 8033.2
AU | 10 | 19 | 19 | 8044.05 | 6894.9 | 8044.05
AU | 10 | 19 | 20 | 8384.6 | 7186.8 | 8384.6
AU | 10 | 19 | 21 | 8751.4 | 7501.2 | 8751.4
AU | 10 | 19 | 22 | 9223.9 | 7906.2 | 9223.9
AU | 10 | 19 | 23 | 9483.95 | 8129.1 | 9483.95
AU | 10 | 19 | 24 | 9486.4 | 8131.2 | 9486.4
AU | 10 | 20 | 1 | 9816.45 | 8414.1 | 9816.45
AU | 10 | 20 | 2 | 9724.05 | 8334.9 | 9724.05
AU | 10 | 20 | 3 | 9724.05 | 8334.9 | 9724.05
AU | 10 | 20 | 4 | 9837.8 | 8432.4 | 9837.8
AU | 10 | 20 | 5 | 9880.15 | 8468.7 | 9880.15
AU | 10 | 20 | 6 | 9909.2 | 8493.6 | 9909.2
AU | 10 | 20 | 7 | 9921.8 | 8504.4 | 9921.8
AU | 10 | 20 | 8 | 10125.5 | 8679 | 10125.5
AU | 10 | 20 | 9 | 10130.05 | 8682.9 | 10130.05
AU | 10 | 20 | 10 | 10127.95 | 8681.1 | 10127.95
AU | 10 | 20 | 11 | 9974.65 | 8549.7 | 9974.65
AU | 10 | 20 | 12 | 9846.55 | 8439.9 | 9846.55
AU | 10 | 20 | 13 | 9529.1 | 8167.8 | 9529.1
AU | 10 | 20 | 14 | 9289.35 | 7962.3 | 9289.35
AU | 10 | 20 | 15 | 8781.85 | 7527.3 | 8781.85
AU | 10 | 20 | 16 | 8558.55 | 7335.9 | 8558.55
AU | 10 | 20 | 17 | 8317.4 | 7129.2 | 8317.4
AU | 10 | 20 | 18 | 8358.7 | 7164.6 | 8358.7
AU | 10 | 20 | 19 | 8422.75 | 7219.5 | 8422.75
AU | 10 | 20 | 20 | 9118.55 | 7815.9 | 9118.55
AU | 10 | 20 | 21 | 9983.4 | 8557.2 | 9983.4
AU | 10 | 20 | 22 | 10736.25 | 9202.5 | 10736.25
AU | 10 | 20 | 23 | 11241.65 | 9635.7 | 11241.65
AU | 10 | 20 | 24 | 11378.5 | 9753 | 11378.5
AU | 10 | 21 | 1 | 11343.85 | 9723.3 | 11343.85
AU | 10 | 21 | 2 | 11350.15 | 9728.7 | 11350.15
AU | 10 | 21 | 3 | 11350.15 | 9728.7 | 11350.15
AU | 10 | 21 | 4 | 11357.5 | 9735 | 11357.5
AU | 10 | 21 | 5 | 11357.5 | 9735 | 11357.5
AU | 10 | 21 | 6 | 11367.3 | 9743.4 | 11367.3
AU | 10 | 21 | 7 | 11414.9 | 9784.2 | 11414.9
AU | 10 | 21 | 8 | 11386.2 | 9759.6 | 11386.2
AU | 10 | 21 | 9 | 11441.15 | 9806.7 | 11441.15
AU | 10 | 21 | 10 | 11378.15 | 9752.7 | 11378.15
AU | 10 | 21 | 11 | 11163.6 | 9568.8 | 11163.6
AU | 10 | 21 | 12 | 10931.55 | 9369.9 | 10931.55
AU | 10 | 21 | 13 | 10191.65 | 8735.7 | 10191.65
AU | 10 | 21 | 14 | 9779.35 | 8382.3 | 9779.35
AU | 10 | 21 | 15 | 8788.85 | 7533.3 | 8788.85
AU | 10 | 21 | 16 | 8559.6 | 7336.8 | 8559.6
AU | 10 | 21 | 17 | 8325.8 | 7136.4 | 8325.8
AU | 10 | 21 | 18 | 8367.45 | 7172.1 | 8367.45
AU | 10 | 21 | 19 | 8422.75 | 7219.5 | 8422.75
AU | 10 | 21 | 20 | 9118.55 | 7815.9 | 9118.55
AU | 10 | 21 | 21 | 9983.4 | 8557.2 | 9983.4
AU | 10 | 21 | 22 | 10736.25 | 9202.5 | 10736.25
AU | 10 | 21 | 23 | 11273.85 | 9663.3 | 11273.85
AU | 10 | 21 | 24 | 11371.15 | 9746.7 | 11371.15
AU | 10 | 22 | 1 | 11335.45 | 9716.1 | 11335.45
AU | 10 | 22 | 2 | 11341.05 | 9720.9 | 11341.05
AU | 10 | 22 | 3 | 11341.05 | 9720.9 | 11341.05
AU | 10 | 22 | 4 | 11341.05 | 9720.9 | 11341.05
AU | 10 | 22 | 5 | 11352.6 | 9730.8 | 11352.6
AU | 10 | 22 | 6 | 11353.65 | 9731.7 | 11353.65
AU | 10 | 22 | 7 | 11403.35 | 9774.3 | 11403.35
AU | 10 | 22 | 8 | 11391.8 | 9764.4 | 11391.8
AU | 10 | 22 | 9 | 11446.75 | 9811.5 | 11446.75
AU | 10 | 22 | 10 | 11379.55 | 9753.9 | 11379.55
AU | 10 | 22 | 11 | 11163.6 | 9568.8 | 11163.6
AU | 10 | 22 | 12 | 10938.9 | 9376.2 | 10938.9
AU | 10 | 22 | 13 | 10199 | 8742 | 10199
AU | 10 | 22 | 14 | 9765 | 8370 | 9765
AU | 10 | 22 | 15 | 8771.35 | 7518.3 | 8771.35
AU | 10 | 22 | 16 | 8512 | 7296 | 8512
AU | 10 | 22 | 17 | 8284.85 | 7101.3 | 8284.85
AU | 10 | 22 | 18 | 8326.5 | 7137 | 8326.5
AU | 10 | 22 | 19 | 8371.65 | 7175.7 | 8371.65
AU | 10 | 22 | 20 | 9075.85 | 7779.3 | 9075.85
AU | 10 | 22 | 21 | 9775.85 | 8379.3 | 9775.85
AU | 10 | 22 | 22 | 10600.8 | 9086.4 | 10600.8
AU | 10 | 22 | 23 | 11253.55 | 9645.9 | 11253.55
AU | 10 | 22 | 24 | 11430.3 | 9797.4 | 11430.3
AU | 10 | 23 | 1 | 11343.85 | 9723.3 | 11343.85
AU | 10 | 23 | 2 | 11415.25 | 9784.5 | 11415.25
AU | 10 | 23 | 3 | 11415.25 | 9784.5 | 11415.25
AU | 10 | 23 | 4 | 11415.25 | 9784.5 | 11415.25
AU | 10 | 23 | 5 | 11415.25 | 9784.5 | 11415.25
AU | 10 | 23 | 6 | 11427.85 | 9795.3 | 11427.85
AU | 10 | 23 | 7 | 11412.1 | 9781.8 | 11412.1
AU | 10 | 23 | 8 | 11401.25 | 9772.5 | 11401.25
AU | 10 | 23 | 9 | 11456.2 | 9819.6 | 11456.2
AU | 10 | 23 | 10 | 11378.15 | 9752.7 | 11378.15
AU | 10 | 23 | 11 | 11163.6 | 9568.8 | 11163.6
AU | 10 | 23 | 12 | 10931.55 | 9369.9 | 10931.55
AU | 10 | 23 | 13 | 10191.65 | 8735.7 | 10191.65
AU | 10 | 23 | 14 | 9779.35 | 8382.3 | 9779.35
AU | 10 | 23 | 15 | 8790.25 | 7534.5 | 8790.25
AU | 10 | 23 | 16 | 8568.35 | 7344.3 | 8568.35
AU | 10 | 23 | 17 | 8325.8 | 7136.4 | 8325.8
AU | 10 | 23 | 18 | 8367.45 | 7172.1 | 8367.45
AU | 10 | 23 | 19 | 8422.75 | 7219.5 | 8422.75
AU | 10 | 23 | 20 | 9118.55 | 7815.9 | 9118.55
AU | 10 | 23 | 21 | 10042.2 | 8607.6 | 10042.2
AU | 10 | 23 | 22 | 10795.05 | 9252.9 | 10795.05
AU | 10 | 23 | 23 | 11382.35 | 9756.3 | 11382.35
AU | 10 | 23 | 24 | 11410 | 9780 | 11410
AU | 10 | 24 | 1 | 11328.1 | 9709.8 | 11328.1
AU | 10 | 24 | 2 | 11342.45 | 9722.1 | 11342.45
AU | 10 | 24 | 3 | 11342.45 | 9722.1 | 11342.45
AU | 10 | 24 | 4 | 11342.1 | 9721.8 | 11342.1
AU | 10 | 24 | 5 | 11346.3 | 9725.4 | 11346.3
AU | 10 | 24 | 6 | 11356.8 | 9734.4 | 11356.8
AU | 10 | 24 | 7 | 11406.5 | 9777 | 11406.5
AU | 10 | 24 | 8 | 11382 | 9756 | 11382
AU | 10 | 24 | 9 | 11436.95 | 9803.1 | 11436.95
AU | 10 | 24 | 10 | 11373.95 | 9749.1 | 11373.95
AU | 10 | 24 | 11 | 11213.65 | 9611.7 | 11213.65
AU | 10 | 24 | 12 | 10928.4 | 9367.2 | 10928.4
AU | 10 | 24 | 13 | 10210.55 | 8751.9 | 10210.55
AU | 10 | 24 | 14 | 9776.2 | 8379.6 | 9776.2
AU | 10 | 24 | 15 | 8799 | 7542 | 8799
AU | 10 | 24 | 16 | 8583.05 | 7356.9 | 8583.05
AU | 10 | 24 | 17 | 8340.85 | 7149.3 | 8340.85
AU | 10 | 24 | 18 | 8382.15 | 7184.7 | 8382.15
AU | 10 | 24 | 19 | 8424.85 | 7221.3 | 8424.85
AU | 10 | 24 | 20 | 9247.35 | 7926.3 | 9247.35
AU | 10 | 24 | 21 | 10245.55 | 8781.9 | 10245.55
AU | 10 | 24 | 22 | 11172.7 | 9576.6 | 11172.7
AU | 10 | 24 | 23 | 11404.05 | 9774.9 | 11404.05
AU | 10 | 24 | 24 | 11435.2 | 9801.6 | 11435.2
AU | 10 | 25 | 1 | 11328.1 | 9709.8 | 11328.1
AU | 10 | 25 | 2 | 11336.85 | 9717.3 | 11336.85
AU | 10 | 25 | 3 | 11336.85 | 9717.3 | 11336.85
AU | 10 | 25 | 4 | 11344.2 | 9723.6 | 11344.2
AU | 10 | 25 | 5 | 11336.5 | 9717 | 11336.5
AU | 10 | 25 | 6 | 11349.1 | 9727.8 | 11349.1
AU | 10 | 25 | 7 | 11399.15 | 9770.7 | 11399.15
AU | 10 | 25 | 8 | 11382 | 9756 | 11382
AU | 10 | 25 | 9 | 11436.95 | 9803.1 | 11436.95
AU | 10 | 25 | 10 | 11373.95 | 9749.1 | 11373.95
AU | 10 | 25 | 11 | 11176.2 | 9579.6 | 11176.2
AU | 10 | 25 | 12 | 10931.55 | 9369.9 | 10931.55
AU | 10 | 25 | 13 | 10188.85 | 8733.3 | 10188.85
AU | 10 | 25 | 14 | 9776.2 | 8379.6 | 9776.2
AU | 10 | 25 | 15 | 8654.8 | 7418.4 | 8654.8
AU | 10 | 25 | 16 | 8363.25 | 7168.5 | 8363.25
AU | 10 | 25 | 17 | 8033.9 | 6886.2 | 8033.9
AU | 10 | 25 | 18 | 8033.2 | 6885.6 | 8033.2
AU | 10 | 25 | 19 | 8044.05 | 6894.9 | 8044.05
AU | 10 | 25 | 20 | 8384.6 | 7186.8 | 8384.6
AU | 10 | 25 | 21 | 8751.4 | 7501.2 | 8751.4
AU | 10 | 25 | 22 | 9223.9 | 7906.2 | 9223.9
AU | 10 | 25 | 23 | 9582.65 | 8213.7 | 9582.65
AU | 10 | 25 | 24 | 9528.05 | 8166.9 | 9528.05
AU | 10 | 26 | 1 | 9815.75 | 8413.5 | 9815.75
AU | 10 | 26 | 2 | 9721.6 | 8332.8 | 9721.6
AU | 10 | 26 | 3 | 9721.6 | 8332.8 | 9721.6
AU | 10 | 26 | 4 | 9721.25 | 8332.5 | 9721.25
AU | 10 | 26 | 5 | 9763.6 | 8368.8 | 9763.6
AU | 10 | 26 | 6 | 9801.05 | 8400.9 | 9801.05
AU | 10 | 26 | 7 | 9925.65 | 8507.7 | 9925.65
AU | 10 | 26 | 8 | 10076.85 | 8637.3 | 10076.85
AU | 10 | 26 | 9 | 10104.5 | 8661 | 10104.5
AU | 10 | 26 | 10 | 10089.45 | 8648.1 | 10089.45
AU | 10 | 26 | 11 | 9972.55 | 8547.9 | 9972.55
AU | 10 | 26 | 12 | 9844.1 | 8437.8 | 9844.1
AU | 10 | 26 | 13 | 9606.1 | 8233.8 | 9606.1
AU | 10 | 26 | 14 | 9329.6 | 7996.8 | 9329.6
AU | 10 | 26 | 15 | 8654.8 | 7418.4 | 8654.8
AU | 10 | 26 | 16 | 8363.25 | 7168.5 | 8363.25
AU | 10 | 26 | 17 | 8033.9 | 6886.2 | 8033.9
AU | 10 | 26 | 18 | 8033.2 | 6885.6 | 8033.2
AU | 10 | 26 | 19 | 8044.05 | 6894.9 | 8044.05
AU | 10 | 26 | 20 | 8384.6 | 7186.8 | 8384.6
AU | 10 | 26 | 21 | 8751.4 | 7501.2 | 8751.4
AU | 10 | 26 | 22 | 9223.9 | 7906.2 | 9223.9
AU | 10 | 26 | 23 | 9584.05 | 8214.9 | 9584.05
AU | 10 | 26 | 24 | 9528.05 | 8166.9 | 9528.05
AU | 10 | 27 | 1 | 9815.75 | 8413.5 | 9815.75
AU | 10 | 27 | 2 | 9719.15 | 8330.7 | 9719.15
AU | 10 | 27 | 3 | 9719.15 | 8330.7 | 9719.15
AU | 10 | 27 | 4 | 9721.25 | 8332.5 | 9721.25
AU | 10 | 27 | 5 | 9763.6 | 8368.8 | 9763.6
AU | 10 | 27 | 6 | 9801.05 | 8400.9 | 9801.05
AU | 10 | 27 | 7 | 9925.65 | 8507.7 | 9925.65
AU | 10 | 27 | 8 | 10076.85 | 8637.3 | 10076.85
AU | 10 | 27 | 9 | 10104.5 | 8661 | 10104.5
AU | 10 | 27 | 10 | 10089.45 | 8648.1 | 10089.45
AU | 10 | 27 | 11 | 9972.55 | 8547.9 | 9972.55
AU | 10 | 27 | 12 | 9844.1 | 8437.8 | 9844.1
AU | 10 | 27 | 13 | 9525.95 | 8165.1 | 9525.95
AU | 10 | 27 | 14 | 9329.6 | 7996.8 | 9329.6
AU | 10 | 27 | 15 | 8799 | 7542 | 8799
AU | 10 | 27 | 16 | 8568.35 | 7344.3 | 8568.35
AU | 10 | 27 | 17 | 8325.8 | 7136.4 | 8325.8
AU | 10 | 27 | 18 | 8367.45 | 7172.1 | 8367.45
AU | 10 | 27 | 19 | 8422.75 | 7219.5 | 8422.75
AU | 10 | 27 | 20 | 9118.55 | 7815.9 | 9118.55
AU | 10 | 27 | 21 | 10042.2 | 8607.6 | 10042.2
AU | 10 | 27 | 22 | 10795.05 | 9252.9 | 10795.05
AU | 10 | 27 | 23 | 11343.85 | 9723.3 | 11343.85
AU | 10 | 27 | 24 | 11394.95 | 9767.1 | 11394.95
AU | 10 | 28 | 1 | 11328.1 | 9709.8 | 11328.1
AU | 10 | 28 | 2 | 11342.45 | 9722.1 | 11342.45
AU | 10 | 28 | 3 | 11341.05 | 9720.9 | 11341.05
AU | 10 | 28 | 4 | 11341.05 | 9720.9 | 11341.05
AU | 10 | 28 | 5 | 11341.05 | 9720.9 | 11341.05
AU | 10 | 28 | 6 | 11353.65 | 9731.7 | 11353.65
AU | 10 | 28 | 7 | 11404.75 | 9775.5 | 11404.75
AU | 10 | 28 | 8 | 11389.35 | 9762.3 | 11389.35
AU | 10 | 28 | 9 | 11444.3 | 9809.4 | 11444.3
AU | 10 | 28 | 10 | 11381.3 | 9755.4 | 11381.3
AU | 10 | 28 | 11 | 11163.6 | 9568.8 | 11163.6
AU | 10 | 28 | 12 | 10931.55 | 9369.9 | 10931.55
AU | 10 | 28 | 13 | 10191.65 | 8735.7 | 10191.65
AU | 10 | 28 | 14 | 9779.35 | 8382.3 | 9779.35
AU | 10 | 28 | 15 | 8788.85 | 7533.3 | 8788.85
AU | 10 | 28 | 16 | 8559.6 | 7336.8 | 8559.6
AU | 10 | 28 | 17 | 8325.8 | 7136.4 | 8325.8
AU | 10 | 28 | 18 | 8367.45 | 7172.1 | 8367.45
AU | 10 | 28 | 19 | 8422.75 | 7219.5 | 8422.75
AU | 10 | 28 | 20 | 9118.55 | 7815.9 | 9118.55
AU | 10 | 28 | 21 | 9983.4 | 8557.2 | 9983.4
AU | 10 | 28 | 22 | 10736.25 | 9202.5 | 10736.25
AU | 10 | 28 | 23 | 11234.3 | 9629.4 | 11234.3
AU | 10 | 28 | 24 | 11382.7 | 9756.6 | 11382.7
AU | 10 | 29 | 1 | 11332.3 | 9713.4 | 11332.3
AU | 10 | 29 | 2 | 11342.45 | 9722.1 | 11342.45
AU | 10 | 29 | 3 | 11342.45 | 9722.1 | 11342.45
AU | 10 | 29 | 4 | 11346.3 | 9725.4 | 11346.3
AU | 10 | 29 | 5 | 11344.2 | 9723.6 | 11344.2
AU | 10 | 29 | 6 | 11349.1 | 9727.8 | 11349.1
AU | 10 | 29 | 7 | 11399.15 | 9770.7 | 11399.15
AU | 10 | 29 | 8 | 11382 | 9756 | 11382
AU | 10 | 29 | 9 | 11436.95 | 9803.1 | 11436.95
AU | 10 | 29 | 10 | 11373.95 | 9749.1 | 11373.95
AU | 10 | 29 | 11 | 11176.2 | 9579.6 | 11176.2
AU | 10 | 29 | 12 | 10931.55 | 9369.9 | 10931.55
AU | 10 | 29 | 13 | 10188.85 | 8733.3 | 10188.85
AU | 10 | 29 | 14 | 9776.2 | 8379.6 | 9776.2
AU | 10 | 29 | 15 | 8799 | 7542 | 8799
AU | 10 | 29 | 16 | 8568.35 | 7344.3 | 8568.35
AU | 10 | 29 | 17 | 8325.8 | 7136.4 | 8325.8
AU | 10 | 29 | 18 | 8367.45 | 7172.1 | 8367.45
AU | 10 | 29 | 19 | 8422.75 | 7219.5 | 8422.75
AU | 10 | 29 | 20 | 9118.55 | 7815.9 | 9118.55
AU | 10 | 29 | 21 | 10042.2 | 8607.6 | 10042.2
AU | 10 | 29 | 22 | 10795.05 | 9252.9 | 10795.05
AU | 10 | 29 | 23 | 11395.3 | 9767.4 | 11395.3
AU | 10 | 29 | 24 | 11435.2 | 9801.6 | 11435.2
AU | 10 | 30 | 1 | 11328.1 | 9709.8 | 11328.1
AU | 10 | 30 | 2 | 11336.85 | 9717.3 | 11336.85
AU | 10 | 30 | 3 | 11336.85 | 9717.3 | 11336.85
AU | 10 | 30 | 4 | 11344.2 | 9723.6 | 11344.2
AU | 10 | 30 | 5 | 11344.2 | 9723.6 | 11344.2
AU | 10 | 30 | 6 | 11356.8 | 9734.4 | 11356.8
AU | 10 | 30 | 7 | 11399.15 | 9770.7 | 11399.15
AU | 10 | 30 | 8 | 11382 | 9756 | 11382
AU | 10 | 30 | 9 | 11436.95 | 9803.1 | 11436.95
AU | 10 | 30 | 10 | 11373.95 | 9749.1 | 11373.95
AU | 10 | 30 | 11 | 11176.2 | 9579.6 | 11176.2
AU | 10 | 30 | 12 | 10931.55 | 9369.9 | 10931.55
AU | 10 | 30 | 13 | 10191.65 | 8735.7 | 10191.65
AU | 10 | 30 | 14 | 9779.35 | 8382.3 | 9779.35
AU | 10 | 30 | 15 | 8799 | 7542 | 8799
AU | 10 | 30 | 16 | 8568.35 | 7344.3 | 8568.35
AU | 10 | 30 | 17 | 8325.8 | 7136.4 | 8325.8
AU | 10 | 30 | 18 | 8367.45 | 7172.1 | 8367.45
AU | 10 | 30 | 19 | 8422.75 | 7219.5 | 8422.75
AU | 10 | 30 | 20 | 9118.55 | 7815.9 | 9118.55
AU | 10 | 30 | 21 | 10042.2 | 8607.6 | 10042.2
AU | 10 | 30 | 22 | 10795.05 | 9252.9 | 10795.05
AU | 10 | 30 | 23 | 11393.9 | 9766.2 | 11393.9
AU | 10 | 30 | 24 | 11425.05 | 9792.9 | 11425.05
AU | 10 | 31 | 1 | 11328.1 | 9709.8 | 11328.1
AU | 10 | 31 | 2 | 11344.2 | 9723.6 | 11344.2
AU | 10 | 31 | 3 | 11344.2 | 9723.6 | 11344.2
AU | 10 | 31 | 4 | 11346.3 | 9725.4 | 11346.3
AU | 10 | 31 | 5 | 11346.3 | 9725.4 | 11346.3
AU | 10 | 31 | 6 | 11358.9 | 9736.2 | 11358.9
AU | 10 | 31 | 7 | 11399.15 | 9770.7 | 11399.15
AU | 10 | 31 | 8 | 11382 | 9756 | 11382
AU | 10 | 31 | 9 | 11436.95 | 9803.1 | 11436.95
AU | 10 | 31 | 10 | 11373.95 | 9749.1 | 11373.95
AU | 10 | 31 | 11 | 11176.2 | 9579.6 | 11176.2
AU | 10 | 31 | 12 | 10931.55 | 9369.9 | 10931.55
AU | 10 | 31 | 13 | 10188.85 | 8733.3 | 10188.85
AU | 10 | 31 | 14 | 9776.2 | 8379.6 | 9776.2
AU | 10 | 31 | 15 | 8789.9 | 7534.2 | 8789.9
AU | 10 | 31 | 16 | 8559.6 | 7336.8 | 8559.6
AU | 10 | 31 | 17 | 8317.05 | 7128.9 | 8317.05
AU | 10 | 31 | 18 | 8358.7 | 7164.6 | 8358.7
AU | 10 | 31 | 19 | 8413.65 | 7211.7 | 8413.65
AU | 10 | 31 | 20 | 9109.45 | 7808.1 | 9109.45
AU | 10 | 31 | 21 | 10033.1 | 8599.8 | 10033.1
AU | 10 | 31 | 22 | 10785.95 | 9245.1 | 10785.95
AU | 10 | 31 | 23 | 11347 | 9726 | 11347
AU | 10 | 31 | 24 | 11401.25 | 9772.5 | 11401.25
AU | 11 | 1 | 1 | 11319 | 9702 | 11319
AU | 11 | 1 | 2 | 11333.35 | 9714.3 | 11333.35
AU | 11 | 1 | 3 | 11332.3 | 9713.4 | 11332.3
AU | 11 | 1 | 4 | 11343.5 | 9723 | 11343.5
AU | 11 | 1 | 5 | 11343.5 | 9723 | 11343.5
AU | 11 | 1 | 6 | 11356.1 | 9733.8 | 11356.1
AU | 11 | 1 | 7 | 11394.25 | 9766.5 | 11394.25
AU | 11 | 1 | 8 | 11378.5 | 9753 | 11378.5
AU | 11 | 1 | 9 | 11437.65 | 9803.7 | 11437.65
AU | 11 | 1 | 10 | 11374.65 | 9749.7 | 11374.65
AU | 11 | 1 | 11 | 11154.5 | 9561 | 11154.5
AU | 11 | 1 | 12 | 10922.45 | 9362.1 | 10922.45
AU | 11 | 1 | 13 | 10182.9 | 8728.2 | 10182.9
AU | 11 | 1 | 14 | 9767.45 | 8372.1 | 9767.45
AU | 11 | 1 | 15 | 8654.8 | 7418.4 | 8654.8
AU | 11 | 1 | 16 | 8363.25 | 7168.5 | 8363.25
AU | 11 | 1 | 17 | 8033.9 | 6886.2 | 8033.9
AU | 11 | 1 | 18 | 8033.2 | 6885.6 | 8033.2
AU | 11 | 1 | 19 | 8044.05 | 6894.9 | 8044.05
AU | 11 | 1 | 20 | 8384.6 | 7186.8 | 8384.6
AU | 11 | 1 | 21 | 8751.4 | 7501.2 | 8751.4
AU | 11 | 1 | 22 | 9223.9 | 7906.2 | 9223.9
AU | 11 | 1 | 23 | 9523.15 | 8162.7 | 9523.15
AU | 11 | 1 | 24 | 9488.85 | 8133.3 | 9488.85
AU | 11 | 2 | 1 | 9823.45 | 8420.1 | 9823.45
AU | 11 | 2 | 2 | 9812.25 | 8410.5 | 9812.25
AU | 11 | 2 | 3 | 9775.5 | 8379 | 9775.5
AU | 11 | 2 | 4 | 9775.5 | 8379 | 9775.5
AU | 11 | 2 | 5 | 9840.6 | 8434.8 | 9840.6
AU | 11 | 2 | 6 | 9869.65 | 8459.7 | 9869.65
AU | 11 | 2 | 7 | 9973.6 | 8548.8 | 9973.6
AU | 11 | 2 | 8 | 10171 | 8718 | 10171
AU | 11 | 2 | 9 | 10145.8 | 8696.4 | 10145.8
AU | 11 | 2 | 10 | 10100.65 | 8657.7 | 10100.65
AU | 11 | 2 | 11 | 9975 | 8550 | 9975
AU | 11 | 2 | 12 | 9846.55 | 8439.9 | 9846.55
AU | 11 | 2 | 13 | 9531.55 | 8169.9 | 9531.55
AU | 11 | 2 | 14 | 9291.8 | 7964.4 | 9291.8
AU | 11 | 2 | 15 | 8656.2 | 7419.6 | 8656.2
AU | 11 | 2 | 16 | 8363.25 | 7168.5 | 8363.25
AU | 11 | 2 | 17 | 8033.9 | 6886.2 | 8033.9
AU | 11 | 2 | 18 | 8033.2 | 6885.6 | 8033.2
AU | 11 | 2 | 19 | 8044.05 | 6894.9 | 8044.05
AU | 11 | 2 | 20 | 8384.6 | 7186.8 | 8384.6
AU | 11 | 2 | 21 | 8751.4 | 7501.2 | 8751.4
AU | 11 | 2 | 22 | 9223.9 | 7906.2 | 9223.9
AU | 11 | 2 | 23 | 9523.15 | 8162.7 | 9523.15
AU | 11 | 2 | 24 | 9503.55 | 8145.9 | 9503.55
AU | 11 | 3 | 1 | 9823.45 | 8420.1 | 9823.45
AU | 11 | 3 | 2 | 9812.25 | 8410.5 | 9812.25
AU | 11 | 3 | 3 | 9775.5 | 8379 | 9775.5
AU | 11 | 3 | 4 | 9775.5 | 8379 | 9775.5
AU | 11 | 3 | 5 | 9854.25 | 8446.5 | 9854.25
AU | 11 | 3 | 6 | 9883.3 | 8471.4 | 9883.3
AU | 11 | 3 | 7 | 9930.55 | 8511.9 | 9930.55
AU | 11 | 3 | 8 | 10078.95 | 8639.1 | 10078.95
AU | 11 | 3 | 9 | 10106.95 | 8663.1 | 10106.95
AU | 11 | 3 | 10 | 10091.9 | 8650.2 | 10091.9
AU | 11 | 3 | 11 | 9975 | 8550 | 9975
AU | 11 | 3 | 12 | 9846.55 | 8439.9 | 9846.55
AU | 11 | 3 | 13 | 9531.55 | 8169.9 | 9531.55
AU | 11 | 3 | 14 | 9289 | 7962 | 9289
AU | 11 | 3 | 15 | 8789.9 | 7534.2 | 8789.9
AU | 11 | 3 | 16 | 8559.6 | 7336.8 | 8559.6
AU | 11 | 3 | 17 | 8317.05 | 7128.9 | 8317.05
AU | 11 | 3 | 18 | 8358.7 | 7164.6 | 8358.7
AU | 11 | 3 | 19 | 8413.65 | 7211.7 | 8413.65
AU | 11 | 3 | 20 | 9109.45 | 7808.1 | 9109.45
AU | 11 | 3 | 21 | 10033.1 | 8599.8 | 10033.1
AU | 11 | 3 | 22 | 10785.95 | 9245.1 | 10785.95
AU | 11 | 3 | 23 | 11394.95 | 9767.1 | 11394.95
AU | 11 | 3 | 24 | 11426.1 | 9793.8 | 11426.1
AU | 11 | 4 | 1 | 11319 | 9702 | 11319
AU | 11 | 4 | 2 | 11327.75 | 9709.5 | 11327.75
AU | 11 | 4 | 3 | 11327.75 | 9709.5 | 11327.75
AU | 11 | 4 | 4 | 11327.75 | 9709.5 | 11327.75
AU | 11 | 4 | 5 | 11327.75 | 9709.5 | 11327.75
AU | 11 | 4 | 6 | 11340.35 | 9720.3 | 11340.35
AU | 11 | 4 | 7 | 11390.05 | 9762.9 | 11390.05
AU | 11 | 4 | 8 | 11372.9 | 9748.2 | 11372.9
AU | 11 | 4 | 9 | 11440.8 | 9806.4 | 11440.8
AU | 11 | 4 | 10 | 11364.85 | 9741.3 | 11364.85
AU | 11 | 4 | 11 | 11204.55 | 9603.9 | 11204.55
AU | 11 | 4 | 12 | 10919.3 | 9359.4 | 10919.3
AU | 11 | 4 | 13 | 10213 | 8754 | 10213
AU | 11 | 4 | 14 | 9767.45 | 8372.1 | 9767.45
AU | 11 | 4 | 15 | 8789.9 | 7534.2 | 8789.9
AU | 11 | 4 | 16 | 8559.6 | 7336.8 | 8559.6
AU | 11 | 4 | 17 | 8317.05 | 7128.9 | 8317.05
AU | 11 | 4 | 18 | 8358.7 | 7164.6 | 8358.7
AU | 11 | 4 | 19 | 8413.65 | 7211.7 | 8413.65
AU | 11 | 4 | 20 | 9109.45 | 7808.1 | 9109.45
AU | 11 | 4 | 21 | 10033.1 | 8599.8 | 10033.1
AU | 11 | 4 | 22 | 10988.25 | 9418.5 | 10988.25
AU | 11 | 4 | 23 | 11394.95 | 9767.1 | 11394.95
AU | 11 | 4 | 24 | 11426.1 | 9793.8 | 11426.1
AU | 11 | 5 | 1 | 11319 | 9702 | 11319
AU | 11 | 5 | 2 | 11335.1 | 9715.8 | 11335.1
AU | 11 | 5 | 3 | 11337.55 | 9717.9 | 11337.55
AU | 11 | 5 | 4 | 11331.95 | 9713.1 | 11331.95
AU | 11 | 5 | 5 | 11331.95 | 9713.1 | 11331.95
AU | 11 | 5 | 6 | 11344.55 | 9723.9 | 11344.55
AU | 11 | 5 | 7 | 11394.25 | 9766.5 | 11394.25
AU | 11 | 5 | 8 | 11378.5 | 9753 | 11378.5
AU | 11 | 5 | 9 | 11437.65 | 9803.7 | 11437.65
AU | 11 | 5 | 10 | 11374.65 | 9749.7 | 11374.65
AU | 11 | 5 | 11 | 11154.5 | 9561 | 11154.5
AU | 11 | 5 | 12 | 10922.45 | 9362.1 | 10922.45
AU | 11 | 5 | 13 | 10179.75 | 8725.5 | 10179.75
AU | 11 | 5 | 14 | 9767.45 | 8372.1 | 9767.45
AU | 11 | 5 | 15 | 8789.9 | 7534.2 | 8789.9
AU | 11 | 5 | 16 | 8559.6 | 7336.8 | 8559.6
AU | 11 | 5 | 17 | 8317.05 | 7128.9 | 8317.05
AU | 11 | 5 | 18 | 8358.7 | 7164.6 | 8358.7
AU | 11 | 5 | 19 | 8413.65 | 7211.7 | 8413.65
AU | 11 | 5 | 20 | 9109.45 | 7808.1 | 9109.45
AU | 11 | 5 | 21 | 10033.1 | 8599.8 | 10033.1
AU | 11 | 5 | 22 | 10785.95 | 9245.1 | 10785.95
AU | 11 | 5 | 23 | 11269.65 | 9659.7 | 11269.65
AU | 11 | 5 | 24 | 11369.75 | 9745.5 | 11369.75
AU | 11 | 6 | 1 | 11334.75 | 9715.5 | 11334.75
AU | 11 | 6 | 2 | 11394.6 | 9766.8 | 11394.6
AU | 11 | 6 | 3 | 11408.6 | 9778.8 | 11408.6
AU | 11 | 6 | 4 | 11487 | 9846 | 11487
AU | 11 | 6 | 5 | 11487 | 9846 | 11487
AU | 11 | 6 | 6 | 11499.6 | 9856.8 | 11499.6
AU | 11 | 6 | 7 | 11514.65 | 9869.7 | 11514.65
AU | 11 | 6 | 8 | 11455.85 | 9819.3 | 11455.85
AU | 11 | 6 | 9 | 11480.7 | 9840.6 | 11480.7
AU | 11 | 6 | 10 | 11418.05 | 9786.9 | 11418.05
AU | 11 | 6 | 11 | 11164.3 | 9569.4 | 11164.3
AU | 11 | 6 | 12 | 10929.8 | 9368.4 | 10929.8
AU | 11 | 6 | 13 | 10182.9 | 8728.2 | 10182.9
AU | 11 | 6 | 14 | 9770.25 | 8374.5 | 9770.25
AU | 11 | 6 | 15 | 8788.15 | 7532.7 | 8788.15
AU | 11 | 6 | 16 | 8549.45 | 7328.1 | 8549.45
AU | 11 | 6 | 17 | 8308.3 | 7121.4 | 8308.3
AU | 11 | 6 | 18 | 8349.95 | 7157.1 | 8349.95
AU | 11 | 6 | 19 | 8404.9 | 7204.2 | 8404.9
AU | 11 | 6 | 20 | 9100.7 | 7800.6 | 9100.7
AU | 11 | 6 | 21 | 9965.9 | 8542.2 | 9965.9
AU | 11 | 6 | 22 | 10717.35 | 9186.3 | 10717.35
AU | 11 | 6 | 23 | 11281.2 | 9669.6 | 11281.2
AU | 11 | 6 | 24 | 11440.1 | 9805.8 | 11440.1
AU | 11 | 7 | 1 | 11385.85 | 9759.3 | 11385.85
AU | 11 | 7 | 2 | 11551.4 | 9901.2 | 11551.4
AU | 11 | 7 | 3 | 11519.2 | 9873.6 | 11519.2
AU | 11 | 7 | 4 | 11452.35 | 9816.3 | 11452.35
AU | 11 | 7 | 5 | 11377.1 | 9751.8 | 11377.1
AU | 11 | 7 | 6 | 11356.1 | 9733.8 | 11356.1
AU | 11 | 7 | 7 | 11406.15 | 9776.7 | 11406.15
AU | 11 | 7 | 8 | 11377.1 | 9751.8 | 11377.1
AU | 11 | 7 | 9 | 11432.05 | 9798.9 | 11432.05
AU | 11 | 7 | 10 | 11369.4 | 9745.2 | 11369.4
AU | 11 | 7 | 11 | 11154.5 | 9561 | 11154.5
AU | 11 | 7 | 12 | 10922.45 | 9362.1 | 10922.45
AU | 11 | 7 | 13 | 10182.9 | 8728.2 | 10182.9
AU | 11 | 7 | 14 | 9770.25 | 8374.5 | 9770.25
AU | 11 | 7 | 15 | 8779.75 | 7525.5 | 8779.75
AU | 11 | 7 | 16 | 8550.85 | 7329.3 | 8550.85
AU | 11 | 7 | 17 | 8317.05 | 7128.9 | 8317.05
AU | 11 | 7 | 18 | 8358.7 | 7164.6 | 8358.7
AU | 11 | 7 | 19 | 8413.65 | 7211.7 | 8413.65
AU | 11 | 7 | 20 | 9109.45 | 7808.1 | 9109.45
AU | 11 | 7 | 21 | 9974.65 | 8549.7 | 9974.65
AU | 11 | 7 | 22 | 10718.75 | 9187.5 | 10718.75
AU | 11 | 7 | 23 | 11266.5 | 9657 | 11266.5
AU | 11 | 7 | 24 | 11421.2 | 9789.6 | 11421.2
AU | 11 | 8 | 1 | 11443.6 | 9808.8 | 11443.6
AU | 11 | 8 | 2 | 11551.4 | 9901.2 | 11551.4
AU | 11 | 8 | 3 | 11551.4 | 9901.2 | 11551.4
AU | 11 | 8 | 4 | 11487 | 9846 | 11487
AU | 11 | 8 | 5 | 11452.35 | 9816.3 | 11452.35
AU | 11 | 8 | 6 | 11442.9 | 9808.2 | 11442.9
AU | 11 | 8 | 7 | 11439.75 | 9805.5 | 11439.75
AU | 11 | 8 | 8 | 11392.15 | 9764.7 | 11392.15
AU | 11 | 8 | 9 | 11432.05 | 9798.9 | 11432.05
AU | 11 | 8 | 10 | 11384.1 | 9757.8 | 11384.1
AU | 11 | 8 | 11 | 11161.85 | 9567.3 | 11161.85
AU | 11 | 8 | 12 | 10932.25 | 9370.5 | 10932.25
AU | 11 | 8 | 13 | 10182.9 | 8728.2 | 10182.9
AU | 11 | 8 | 14 | 9770.25 | 8374.5 | 9770.25
AU | 11 | 8 | 15 | 8650.25 | 7414.5 | 8650.25
AU | 11 | 8 | 16 | 8362.2 | 7167.6 | 8362.2
AU | 11 | 8 | 17 | 8033.9 | 6886.2 | 8033.9
AU | 11 | 8 | 18 | 8033.2 | 6885.6 | 8033.2
AU | 11 | 8 | 19 | 8044.05 | 6894.9 | 8044.05
AU | 11 | 8 | 20 | 8384.6 | 7186.8 | 8384.6
AU | 11 | 8 | 21 | 8751.4 | 7501.2 | 8751.4
AU | 11 | 8 | 22 | 9223.9 | 7906.2 | 9223.9
AU | 11 | 8 | 23 | 9523.15 | 8162.7 | 9523.15
AU | 11 | 8 | 24 | 9488.85 | 8133.3 | 9488.85
AU | 11 | 9 | 1 | 9823.45 | 8420.1 | 9823.45
AU | 11 | 9 | 2 | 9736.65 | 8345.7 | 9736.65
AU | 11 | 9 | 3 | 9727.2 | 8337.6 | 9727.2
AU | 11 | 9 | 4 | 9726.85 | 8337.3 | 9726.85
AU | 11 | 9 | 5 | 9769.2 | 8373.6 | 9769.2
AU | 11 | 9 | 6 | 9803.5 | 8403 | 9803.5
AU | 11 | 9 | 7 | 9930.55 | 8511.9 | 9930.55
AU | 11 | 9 | 8 | 10078.95 | 8639.1 | 10078.95
AU | 11 | 9 | 9 | 10106.95 | 8663.1 | 10106.95
AU | 11 | 9 | 10 | 10091.9 | 8650.2 | 10091.9
AU | 11 | 9 | 11 | 9975 | 8550 | 9975
AU | 11 | 9 | 12 | 9846.55 | 8439.9 | 9846.55
AU | 11 | 9 | 13 | 9531.55 | 8169.9 | 9531.55
AU | 11 | 9 | 14 | 9291.8 | 7964.4 | 9291.8
AU | 11 | 9 | 15 | 8654.8 | 7418.4 | 8654.8
AU | 11 | 9 | 16 | 8363.25 | 7168.5 | 8363.25
AU | 11 | 9 | 17 | 8033.9 | 6886.2 | 8033.9
AU | 11 | 9 | 18 | 8033.2 | 6885.6 | 8033.2
AU | 11 | 9 | 19 | 8044.05 | 6894.9 | 8044.05
AU | 11 | 9 | 20 | 8384.6 | 7186.8 | 8384.6
AU | 11 | 9 | 21 | 8751.4 | 7501.2 | 8751.4
AU | 11 | 9 | 22 | 9223.9 | 7906.2 | 9223.9
AU | 11 | 9 | 23 | 9537.15 | 8174.7 | 9537.15
AU | 11 | 9 | 24 | 9486.75 | 8131.5 | 9486.75
AU | 11 | 10 | 1 | 9818.2 | 8415.6 | 9818.2
AU | 11 | 10 | 2 | 9724.05 | 8334.9 | 9724.05
AU | 11 | 10 | 3 | 9724.05 | 8334.9 | 9724.05
AU | 11 | 10 | 4 | 9723.7 | 8334.6 | 9723.7
AU | 11 | 10 | 5 | 9763.6 | 8368.8 | 9763.6
AU | 11 | 10 | 6 | 9801.4 | 8401.2 | 9801.4
AU | 11 | 10 | 7 | 9928.1 | 8509.8 | 9928.1
AU | 11 | 10 | 8 | 10078.95 | 8639.1 | 10078.95
AU | 11 | 10 | 9 | 10106.95 | 8663.1 | 10106.95
AU | 11 | 10 | 10 | 10091.9 | 8650.2 | 10091.9
AU | 11 | 10 | 11 | 9975 | 8550 | 9975
AU | 11 | 10 | 12 | 9846.55 | 8439.9 | 9846.55
AU | 11 | 10 | 13 | 9531.55 | 8169.9 | 9531.55
AU | 11 | 10 | 14 | 9289 | 7962 | 9289
AU | 11 | 10 | 15 | 8789.9 | 7534.2 | 8789.9
AU | 11 | 10 | 16 | 8559.6 | 7336.8 | 8559.6
AU | 11 | 10 | 17 | 8317.05 | 7128.9 | 8317.05
AU | 11 | 10 | 18 | 8358.7 | 7164.6 | 8358.7
AU | 11 | 10 | 19 | 8413.65 | 7211.7 | 8413.65
AU | 11 | 10 | 20 | 9109.45 | 7808.1 | 9109.45
AU | 11 | 10 | 21 | 9974.65 | 8549.7 | 9974.65
AU | 11 | 10 | 22 | 10727.5 | 9195 | 10727.5
AU | 11 | 10 | 23 | 11319.35 | 9702.3 | 11319.35
AU | 11 | 10 | 24 | 11362.05 | 9738.9 | 11362.05
AU | 11 | 11 | 1 | 11326.35 | 9708.3 | 11326.35
AU | 11 | 11 | 2 | 11333.35 | 9714.3 | 11333.35
AU | 11 | 11 | 3 | 11333.35 | 9714.3 | 11333.35
AU | 11 | 11 | 4 | 11333.35 | 9714.3 | 11333.35
AU | 11 | 11 | 5 | 11335.1 | 9715.8 | 11335.1
AU | 11 | 11 | 6 | 11347.7 | 9726.6 | 11347.7
AU | 11 | 11 | 7 | 11390.05 | 9762.9 | 11390.05
AU | 11 | 11 | 8 | 11372.9 | 9748.2 | 11372.9
AU | 11 | 11 | 9 | 11427.85 | 9795.3 | 11427.85
AU | 11 | 11 | 10 | 11364.85 | 9741.3 | 11364.85
AU | 11 | 11 | 11 | 11154.5 | 9561 | 11154.5
AU | 11 | 11 | 12 | 10922.45 | 9362.1 | 10922.45
AU | 11 | 11 | 13 | 10182.9 | 8728.2 | 10182.9
AU | 11 | 11 | 14 | 9770.25 | 8374.5 | 9770.25
AU | 11 | 11 | 15 | 8781.15 | 7526.7 | 8781.15
AU | 11 | 11 | 16 | 8550.85 | 7329.3 | 8550.85
AU | 11 | 11 | 17 | 8308.3 | 7121.4 | 8308.3
AU | 11 | 11 | 18 | 8358.7 | 7164.6 | 8358.7
AU | 11 | 11 | 19 | 8413.65 | 7211.7 | 8413.65
AU | 11 | 11 | 20 | 9109.45 | 7808.1 | 9109.45
AU | 11 | 11 | 21 | 9965.9 | 8542.2 | 9965.9
AU | 11 | 11 | 22 | 10717.35 | 9186.3 | 10717.35
AU | 11 | 11 | 23 | 11296.25 | 9682.5 | 11296.25
AU | 11 | 11 | 24 | 11364.15 | 9740.7 | 11364.15
AU | 11 | 12 | 1 | 11326.35 | 9708.3 | 11326.35
AU | 11 | 12 | 2 | 11333.35 | 9714.3 | 11333.35
AU | 11 | 12 | 3 | 11337.55 | 9717.9 | 11337.55
AU | 11 | 12 | 4 | 11333.35 | 9714.3 | 11333.35
AU | 11 | 12 | 5 | 11331.95 | 9713.1 | 11331.95
AU | 11 | 12 | 6 | 11344.55 | 9723.9 | 11344.55
AU | 11 | 12 | 7 | 11399.85 | 9771.3 | 11399.85
AU | 11 | 12 | 8 | 11372.9 | 9748.2 | 11372.9
AU | 11 | 12 | 9 | 11427.85 | 9795.3 | 11427.85
AU | 11 | 12 | 10 | 11364.85 | 9741.3 | 11364.85
AU | 11 | 12 | 11 | 11154.5 | 9561 | 11154.5
AU | 11 | 12 | 12 | 10922.45 | 9362.1 | 10922.45
AU | 11 | 12 | 13 | 10182.9 | 8728.2 | 10182.9
AU | 11 | 12 | 14 | 9770.25 | 8374.5 | 9770.25
AU | 11 | 12 | 15 | 8781.15 | 7526.7 | 8781.15
AU | 11 | 12 | 16 | 8559.6 | 7336.8 | 8559.6
AU | 11 | 12 | 17 | 8317.05 | 7128.9 | 8317.05
AU | 11 | 12 | 18 | 8358.7 | 7164.6 | 8358.7
AU | 11 | 12 | 19 | 8413.65 | 7211.7 | 8413.65
AU | 11 | 12 | 20 | 9109.45 | 7808.1 | 9109.45
AU | 11 | 12 | 21 | 9974.65 | 8549.7 | 9974.65
AU | 11 | 12 | 22 | 10727.5 | 9195 | 10727.5
AU | 11 | 12 | 23 | 11261.95 | 9653.1 | 11261.95
AU | 11 | 12 | 24 | 11371.5 | 9747 | 11371.5
AU | 11 | 13 | 1 | 11324.6 | 9706.8 | 11324.6
AU | 11 | 13 | 2 | 11343.85 | 9723.3 | 11343.85
AU | 11 | 13 | 3 | 11343.85 | 9723.3 | 11343.85
AU | 11 | 13 | 4 | 11331.95 | 9713.1 | 11331.95
AU | 11 | 13 | 5 | 11331.95 | 9713.1 | 11331.95
AU | 11 | 13 | 6 | 11356.1 | 9733.8 | 11356.1
AU | 11 | 13 | 7 | 11394.25 | 9766.5 | 11394.25
AU | 11 | 13 | 8 | 11378.5 | 9753 | 11378.5
AU | 11 | 13 | 9 | 11433.45 | 9800.1 | 11433.45
AU | 11 | 13 | 10 | 11374.65 | 9749.7 | 11374.65
AU | 11 | 13 | 11 | 11154.5 | 9561 | 11154.5
AU | 11 | 13 | 12 | 10922.45 | 9362.1 | 10922.45
AU | 11 | 13 | 13 | 10182.9 | 8728.2 | 10182.9
AU | 11 | 13 | 14 | 9770.25 | 8374.5 | 9770.25
AU | 11 | 13 | 15 | 8779.75 | 7525.5 | 8779.75
AU | 11 | 13 | 16 | 8550.85 | 7329.3 | 8550.85
AU | 11 | 13 | 17 | 8317.05 | 7128.9 | 8317.05
AU | 11 | 13 | 18 | 8358.7 | 7164.6 | 8358.7
AU | 11 | 13 | 19 | 8413.65 | 7211.7 | 8413.65
AU | 11 | 13 | 20 | 9109.45 | 7808.1 | 9109.45
AU | 11 | 13 | 21 | 9974.65 | 8549.7 | 9974.65
AU | 11 | 13 | 22 | 10727.5 | 9195 | 10727.5
AU | 11 | 13 | 23 | 11296.25 | 9682.5 | 11296.25
AU | 11 | 13 | 24 | 11364.15 | 9740.7 | 11364.15
AU | 11 | 14 | 1 | 11328.8 | 9710.4 | 11328.8
AU | 11 | 14 | 2 | 11332.3 | 9713.4 | 11332.3
AU | 11 | 14 | 3 | 11332.3 | 9713.4 | 11332.3
AU | 11 | 14 | 4 | 11331.95 | 9713.1 | 11331.95
AU | 11 | 14 | 5 | 11331.95 | 9713.1 | 11331.95
AU | 11 | 14 | 6 | 11344.55 | 9723.9 | 11344.55
AU | 11 | 14 | 7 | 11395.65 | 9767.7 | 11395.65
AU | 11 | 14 | 8 | 11372.9 | 9748.2 | 11372.9
AU | 11 | 14 | 9 | 11427.85 | 9795.3 | 11427.85
AU | 11 | 14 | 10 | 11364.85 | 9741.3 | 11364.85
AU | 11 | 14 | 11 | 11154.5 | 9561 | 11154.5
AU | 11 | 14 | 12 | 10922.45 | 9362.1 | 10922.45
AU | 11 | 14 | 13 | 10182.9 | 8728.2 | 10182.9
AU | 11 | 14 | 14 | 9770.25 | 8374.5 | 9770.25
AU | 11 | 14 | 15 | 8789.9 | 7534.2 | 8789.9
AU | 11 | 14 | 16 | 8559.6 | 7336.8 | 8559.6
AU | 11 | 14 | 17 | 8317.05 | 7128.9 | 8317.05
AU | 11 | 14 | 18 | 8358.7 | 7164.6 | 8358.7
AU | 11 | 14 | 19 | 8413.65 | 7211.7 | 8413.65
AU | 11 | 14 | 20 | 9109.45 | 7808.1 | 9109.45
AU | 11 | 14 | 21 | 10033.1 | 8599.8 | 10033.1
AU | 11 | 14 | 22 | 10727.5 | 9195 | 10727.5
AU | 11 | 14 | 23 | 11301.5 | 9687 | 11301.5
AU | 11 | 14 | 24 | 11385.85 | 9759.3 | 11385.85
AU | 11 | 15 | 1 | 11319 | 9702 | 11319
AU | 11 | 15 | 2 | 11333.35 | 9714.3 | 11333.35
AU | 11 | 15 | 3 | 11332.3 | 9713.4 | 11332.3
AU | 11 | 15 | 4 | 11331.95 | 9713.1 | 11331.95
AU | 11 | 15 | 5 | 11331.95 | 9713.1 | 11331.95
AU | 11 | 15 | 6 | 11344.55 | 9723.9 | 11344.55
AU | 11 | 15 | 7 | 11399.85 | 9771.3 | 11399.85
AU | 11 | 15 | 8 | 11372.9 | 9748.2 | 11372.9
AU | 11 | 15 | 9 | 11427.85 | 9795.3 | 11427.85
AU | 11 | 15 | 10 | 11364.85 | 9741.3 | 11364.85
AU | 11 | 15 | 11 | 11154.5 | 9561 | 11154.5
AU | 11 | 15 | 12 | 10922.45 | 9362.1 | 10922.45
AU | 11 | 15 | 13 | 10182.9 | 8728.2 | 10182.9
AU | 11 | 15 | 14 | 9770.25 | 8374.5 | 9770.25
AU | 11 | 15 | 15 | 8654.8 | 7418.4 | 8654.8
AU | 11 | 15 | 16 | 8363.25 | 7168.5 | 8363.25
AU | 11 | 15 | 17 | 8033.9 | 6886.2 | 8033.9
AU | 11 | 15 | 18 | 8033.2 | 6885.6 | 8033.2
AU | 11 | 15 | 19 | 8044.05 | 6894.9 | 8044.05
AU | 11 | 15 | 20 | 8384.6 | 7186.8 | 8384.6
AU | 11 | 15 | 21 | 8751.4 | 7501.2 | 8751.4
AU | 11 | 15 | 22 | 9223.9 | 7906.2 | 9223.9
AU | 11 | 15 | 23 | 9552.55 | 8187.9 | 9552.55
AU | 11 | 15 | 24 | 9510.2 | 8151.6 | 9510.2
AU | 11 | 16 | 1 | 9818.2 | 8415.6 | 9818.2
AU | 11 | 16 | 2 | 9724.05 | 8334.9 | 9724.05
AU | 11 | 16 | 3 | 9721.6 | 8332.8 | 9721.6
AU | 11 | 16 | 4 | 9723.7 | 8334.6 | 9723.7
AU | 11 | 16 | 5 | 9763.6 | 8368.8 | 9763.6
AU | 11 | 16 | 6 | 9801.4 | 8401.2 | 9801.4
AU | 11 | 16 | 7 | 9928.1 | 8509.8 | 9928.1
AU | 11 | 16 | 8 | 10078.95 | 8639.1 | 10078.95
AU | 11 | 16 | 9 | 10106.95 | 8663.1 | 10106.95
AU | 11 | 16 | 10 | 10091.9 | 8650.2 | 10091.9
AU | 11 | 16 | 11 | 9975 | 8550 | 9975
AU | 11 | 16 | 12 | 9846.55 | 8439.9 | 9846.55
AU | 11 | 16 | 13 | 9608.55 | 8235.9 | 9608.55
AU | 11 | 16 | 14 | 9332.05 | 7998.9 | 9332.05
AU | 11 | 16 | 15 | 8654.8 | 7418.4 | 8654.8
AU | 11 | 16 | 16 | 8363.25 | 7168.5 | 8363.25
AU | 11 | 16 | 17 | 8033.9 | 6886.2 | 8033.9
AU | 11 | 16 | 18 | 8033.2 | 6885.6 | 8033.2
AU | 11 | 16 | 19 | 8044.05 | 6894.9 | 8044.05
AU | 11 | 16 | 20 | 8384.6 | 7186.8 | 8384.6
AU | 11 | 16 | 21 | 8751.4 | 7501.2 | 8751.4
AU | 11 | 16 | 22 | 9223.9 | 7906.2 | 9223.9
AU | 11 | 16 | 23 | 9586.5 | 8217 | 9586.5
AU | 11 | 16 | 24 | 9530.5 | 8169 | 9530.5
AU | 11 | 17 | 1 | 9818.2 | 8415.6 | 9818.2
AU | 11 | 17 | 2 | 9721.6 | 8332.8 | 9721.6
AU | 11 | 17 | 3 | 9721.6 | 8332.8 | 9721.6
AU | 11 | 17 | 4 | 9721.25 | 8332.5 | 9721.25
AU | 11 | 17 | 5 | 9763.6 | 8368.8 | 9763.6
AU | 11 | 17 | 6 | 9801.4 | 8401.2 | 9801.4
AU | 11 | 17 | 7 | 9928.1 | 8509.8 | 9928.1
AU | 11 | 17 | 8 | 10078.95 | 8639.1 | 10078.95
AU | 11 | 17 | 9 | 10106.95 | 8663.1 | 10106.95
AU | 11 | 17 | 10 | 10091.9 | 8650.2 | 10091.9
AU | 11 | 17 | 11 | 9975 | 8550 | 9975
AU | 11 | 17 | 12 | 9846.55 | 8439.9 | 9846.55
AU | 11 | 17 | 13 | 9528.4 | 8167.2 | 9528.4
AU | 11 | 17 | 14 | 9289 | 7962 | 9289
AU | 11 | 17 | 15 | 8789.9 | 7534.2 | 8789.9
AU | 11 | 17 | 16 | 8559.6 | 7336.8 | 8559.6
AU | 11 | 17 | 17 | 8317.05 | 7128.9 | 8317.05
AU | 11 | 17 | 18 | 8358.7 | 7164.6 | 8358.7
AU | 11 | 17 | 19 | 8413.65 | 7211.7 | 8413.65
AU | 11 | 17 | 20 | 9109.45 | 7808.1 | 9109.45
AU | 11 | 17 | 21 | 10033.1 | 8599.8 | 10033.1
AU | 11 | 17 | 22 | 10785.95 | 9245.1 | 10785.95
AU | 11 | 17 | 23 | 11386.2 | 9759.6 | 11386.2
AU | 11 | 17 | 24 | 11417.35 | 9786.3 | 11417.35
AU | 11 | 18 | 1 | 11319 | 9702 | 11319
AU | 11 | 18 | 2 | 11332.3 | 9713.4 | 11332.3
AU | 11 | 18 | 3 | 11332.3 | 9713.4 | 11332.3
AU | 11 | 18 | 4 | 11343.5 | 9723 | 11343.5
AU | 11 | 18 | 5 | 11343.5 | 9723 | 11343.5
AU | 11 | 18 | 6 | 11356.1 | 9733.8 | 11356.1
AU | 11 | 18 | 7 | 11406.15 | 9776.7 | 11406.15
AU | 11 | 18 | 8 | 11377.1 | 9751.8 | 11377.1
AU | 11 | 18 | 9 | 11432.05 | 9798.9 | 11432.05
AU | 11 | 18 | 10 | 11369.4 | 9745.2 | 11369.4
AU | 11 | 18 | 11 | 11154.5 | 9561 | 11154.5
AU | 11 | 18 | 12 | 10922.45 | 9362.1 | 10922.45
AU | 11 | 18 | 13 | 10182.9 | 8728.2 | 10182.9
AU | 11 | 18 | 14 | 9770.25 | 8374.5 | 9770.25
AU | 11 | 18 | 15 | 8789.9 | 7534.2 | 8789.9
AU | 11 | 18 | 16 | 8559.6 | 7336.8 | 8559.6
AU | 11 | 18 | 17 | 8317.05 | 7128.9 | 8317.05
AU | 11 | 18 | 18 | 8358.7 | 7164.6 | 8358.7
AU | 11 | 18 | 19 | 8413.65 | 7211.7 | 8413.65
AU | 11 | 18 | 20 | 9109.45 | 7808.1 | 9109.45
AU | 11 | 18 | 21 | 9965.9 | 8542.2 | 9965.9
AU | 11 | 18 | 22 | 10717.35 | 9186.3 | 10717.35
AU | 11 | 18 | 23 | 11364.85 | 9741.3 | 11364.85
AU | 11 | 18 | 24 | 11440.1 | 9805.8 | 11440.1
AU | 11 | 19 | 1 | 11385.85 | 9759.3 | 11385.85
AU | 11 | 19 | 2 | 11551.4 | 9901.2 | 11551.4
AU | 11 | 19 | 3 | 11554.55 | 9903.9 | 11554.55
AU | 11 | 19 | 4 | 11583.6 | 9928.8 | 11583.6
AU | 11 | 19 | 5 | 11554.55 | 9903.9 | 11554.55
AU | 11 | 19 | 6 | 11499.6 | 9856.8 | 11499.6
AU | 11 | 19 | 7 | 11406.15 | 9776.7 | 11406.15
AU | 11 | 19 | 8 | 11377.1 | 9751.8 | 11377.1
AU | 11 | 19 | 9 | 11432.05 | 9798.9 | 11432.05
AU | 11 | 19 | 10 | 11369.4 | 9745.2 | 11369.4
AU | 11 | 19 | 11 | 11154.5 | 9561 | 11154.5
AU | 11 | 19 | 12 | 10922.45 | 9362.1 | 10922.45
AU | 11 | 19 | 13 | 10182.9 | 8728.2 | 10182.9
AU | 11 | 19 | 14 | 9770.25 | 8374.5 | 9770.25
AU | 11 | 19 | 15 | 8776.95 | 7523.1 | 8776.95
AU | 11 | 19 | 16 | 8550.85 | 7329.3 | 8550.85
AU | 11 | 19 | 17 | 8317.05 | 7128.9 | 8317.05
AU | 11 | 19 | 18 | 8358.7 | 7164.6 | 8358.7
AU | 11 | 19 | 19 | 8413.65 | 7211.7 | 8413.65
AU | 11 | 19 | 20 | 9109.45 | 7808.1 | 9109.45
AU | 11 | 19 | 21 | 9974.65 | 8549.7 | 9974.65
AU | 11 | 19 | 22 | 10727.5 | 9195 | 10727.5
AU | 11 | 19 | 23 | 11261.95 | 9653.1 | 11261.95
AU | 11 | 19 | 24 | 11371.5 | 9747 | 11371.5
AU | 11 | 20 | 1 | 11324.6 | 9706.8 | 11324.6
AU | 11 | 20 | 2 | 11343.85 | 9723.3 | 11343.85
AU | 11 | 20 | 3 | 11343.85 | 9723.3 | 11343.85
AU | 11 | 20 | 4 | 11343.5 | 9723 | 11343.5
AU | 11 | 20 | 5 | 11343.5 | 9723 | 11343.5
AU | 11 | 20 | 6 | 11356.1 | 9733.8 | 11356.1
AU | 11 | 20 | 7 | 11394.25 | 9766.5 | 11394.25
AU | 11 | 20 | 8 | 11378.5 | 9753 | 11378.5
AU | 11 | 20 | 9 | 11433.45 | 9800.1 | 11433.45
AU | 11 | 20 | 10 | 11369.4 | 9745.2 | 11369.4
AU | 11 | 20 | 11 | 11154.5 | 9561 | 11154.5
AU | 11 | 20 | 12 | 10922.45 | 9362.1 | 10922.45
AU | 11 | 20 | 13 | 10182.9 | 8728.2 | 10182.9
AU | 11 | 20 | 14 | 9770.25 | 8374.5 | 9770.25
AU | 11 | 20 | 15 | 8773.1 | 7519.8 | 8773.1
AU | 11 | 20 | 16 | 8540.7 | 7320.6 | 8540.7
AU | 11 | 20 | 17 | 8308.3 | 7121.4 | 8308.3
AU | 11 | 20 | 18 | 8349.95 | 7157.1 | 8349.95
AU | 11 | 20 | 19 | 8404.9 | 7204.2 | 8404.9
AU | 11 | 20 | 20 | 9099.65 | 7799.7 | 9099.65
AU | 11 | 20 | 21 | 9964.5 | 8541 | 9964.5
AU | 11 | 20 | 22 | 10717.35 | 9186.3 | 10717.35
AU | 11 | 20 | 23 | 11267.55 | 9657.9 | 11267.55
AU | 11 | 20 | 24 | 11369.75 | 9745.5 | 11369.75
AU | 11 | 21 | 1 | 11334.75 | 9715.5 | 11334.75
AU | 11 | 21 | 2 | 11430.65 | 9797.7 | 11430.65
AU | 11 | 21 | 3 | 11487.35 | 9846.3 | 11487.35
AU | 11 | 21 | 4 | 11487 | 9846 | 11487
AU | 11 | 21 | 5 | 11487 | 9846 | 11487
AU | 11 | 21 | 6 | 11499.6 | 9856.8 | 11499.6
AU | 11 | 21 | 7 | 11456.9 | 9820.2 | 11456.9
AU | 11 | 21 | 8 | 11392.15 | 9764.7 | 11392.15
AU | 11 | 21 | 9 | 11447.1 | 9811.8 | 11447.1
AU | 11 | 21 | 10 | 11384.1 | 9757.8 | 11384.1
AU | 11 | 21 | 11 | 11154.5 | 9561 | 11154.5
AU | 11 | 21 | 12 | 10929.8 | 9368.4 | 10929.8
AU | 11 | 21 | 13 | 10182.9 | 8728.2 | 10182.9
AU | 11 | 21 | 14 | 9770.25 | 8374.5 | 9770.25
AU | 11 | 21 | 15 | 8781.85 | 7527.3 | 8781.85
AU | 11 | 21 | 16 | 8542.45 | 7322.1 | 8542.45
AU | 11 | 21 | 17 | 8298.85 | 7113.3 | 8298.85
AU | 11 | 21 | 18 | 8340.5 | 7149 | 8340.5
AU | 11 | 21 | 19 | 8409.1 | 7207.8 | 8409.1
AU | 11 | 21 | 20 | 9083.9 | 7786.2 | 9083.9
AU | 11 | 21 | 21 | 9914.45 | 8498.1 | 9914.45
AU | 11 | 21 | 22 | 10679.2 | 9153.6 | 10679.2
AU | 11 | 21 | 23 | 11271.75 | 9661.5 | 11271.75
AU | 11 | 21 | 24 | 11373.95 | 9749.1 | 11373.95
AU | 11 | 22 | 1 | 11323.2 | 9705.6 | 11323.2
AU | 11 | 22 | 2 | 11343.85 | 9723.3 | 11343.85
AU | 11 | 22 | 3 | 11343.85 | 9723.3 | 11343.85
AU | 11 | 22 | 4 | 11343.5 | 9723 | 11343.5
AU | 11 | 22 | 5 | 11343.5 | 9723 | 11343.5
AU | 11 | 22 | 6 | 11356.1 | 9733.8 | 11356.1
AU | 11 | 22 | 7 | 11394.25 | 9766.5 | 11394.25
AU | 11 | 22 | 8 | 11377.1 | 9751.8 | 11377.1
AU | 11 | 22 | 9 | 11432.05 | 9798.9 | 11432.05
AU | 11 | 22 | 10 | 11369.4 | 9745.2 | 11369.4
AU | 11 | 22 | 11 | 11161.85 | 9567.3 | 11161.85
AU | 11 | 22 | 12 | 10929.8 | 9368.4 | 10929.8
AU | 11 | 22 | 13 | 10182.9 | 8728.2 | 10182.9
AU | 11 | 22 | 14 | 9770.25 | 8374.5 | 9770.25
AU | 11 | 22 | 15 | 8670.9 | 7432.2 | 8670.9
AU | 11 | 22 | 16 | 8374.45 | 7178.1 | 8374.45
AU | 11 | 22 | 17 | 8044.75 | 6895.5 | 8044.75
AU | 11 | 22 | 18 | 8044.05 | 6894.9 | 8044.05
AU | 11 | 22 | 19 | 8045.45 | 6896.1 | 8045.45
AU | 11 | 22 | 20 | 8386.7 | 7188.6 | 8386.7
AU | 11 | 22 | 21 | 8717.45 | 7472.1 | 8717.45
AU | 11 | 22 | 22 | 9189.95 | 7877.1 | 9189.95
AU | 11 | 22 | 23 | 9523.15 | 8162.7 | 9523.15
AU | 11 | 22 | 24 | 9488.85 | 8133.3 | 9488.85
AU | 11 | 23 | 1 | 9820.3 | 8417.4 | 9820.3
AU | 11 | 23 | 2 | 9727.2 | 8337.6 | 9727.2
AU | 11 | 23 | 3 | 9727.2 | 8337.6 | 9727.2
AU | 11 | 23 | 4 | 9726.85 | 8337.3 | 9726.85
AU | 11 | 23 | 5 | 9769.2 | 8373.6 | 9769.2
AU | 11 | 23 | 6 | 9806.65 | 8405.7 | 9806.65
AU | 11 | 23 | 7 | 9933.7 | 8514.6 | 9933.7
AU | 11 | 23 | 8 | 10081.4 | 8641.2 | 10081.4
AU | 11 | 23 | 9 | 10109.4 | 8665.2 | 10109.4
AU | 11 | 23 | 10 | 10094 | 8652 | 10094
AU | 11 | 23 | 11 | 9975 | 8550 | 9975
AU | 11 | 23 | 12 | 9846.55 | 8439.9 | 9846.55
AU | 11 | 23 | 13 | 9531.55 | 8169.9 | 9531.55
AU | 11 | 23 | 14 | 9291.8 | 7964.4 | 9291.8
AU | 11 | 23 | 15 | 8652.35 | 7416.3 | 8652.35
AU | 11 | 23 | 16 | 8362.2 | 7167.6 | 8362.2
AU | 11 | 23 | 17 | 8033.9 | 6886.2 | 8033.9
AU | 11 | 23 | 18 | 8033.2 | 6885.6 | 8033.2
AU | 11 | 23 | 19 | 8044.05 | 6894.9 | 8044.05
AU | 11 | 23 | 20 | 8384.6 | 7186.8 | 8384.6
AU | 11 | 23 | 21 | 8751.4 | 7501.2 | 8751.4
AU | 11 | 23 | 22 | 9223.9 | 7906.2 | 9223.9
AU | 11 | 23 | 23 | 9520.7 | 8160.6 | 9520.7
AU | 11 | 23 | 24 | 9486.75 | 8131.5 | 9486.75
AU | 11 | 24 | 1 | 9820.3 | 8417.4 | 9820.3
AU | 11 | 24 | 2 | 9727.2 | 8337.6 | 9727.2
AU | 11 | 24 | 3 | 9727.2 | 8337.6 | 9727.2
AU | 11 | 24 | 4 | 9726.85 | 8337.3 | 9726.85
AU | 11 | 24 | 5 | 9766.05 | 8370.9 | 9766.05
AU | 11 | 24 | 6 | 9803.5 | 8403 | 9803.5
AU | 11 | 24 | 7 | 9930.55 | 8511.9 | 9930.55
AU | 11 | 24 | 8 | 10081.4 | 8641.2 | 10081.4
AU | 11 | 24 | 9 | 10109.4 | 8665.2 | 10109.4
AU | 11 | 24 | 10 | 10094 | 8652 | 10094
AU | 11 | 24 | 11 | 9975 | 8550 | 9975
AU | 11 | 24 | 12 | 9846.55 | 8439.9 | 9846.55
AU | 11 | 24 | 13 | 9531.55 | 8169.9 | 9531.55
AU | 11 | 24 | 14 | 9291.8 | 7964.4 | 9291.8
AU | 11 | 24 | 15 | 8786.75 | 7531.5 | 8786.75
AU | 11 | 24 | 16 | 8550.85 | 7329.3 | 8550.85
AU | 11 | 24 | 17 | 8308.3 | 7121.4 | 8308.3
AU | 11 | 24 | 18 | 8349.95 | 7157.1 | 8349.95
AU | 11 | 24 | 19 | 8413.65 | 7211.7 | 8413.65
AU | 11 | 24 | 20 | 9109.45 | 7808.1 | 9109.45
AU | 11 | 24 | 21 | 9965.9 | 8542.2 | 9965.9
AU | 11 | 24 | 22 | 10727.5 | 9195 | 10727.5
AU | 11 | 24 | 23 | 11271.75 | 9661.5 | 11271.75
AU | 11 | 24 | 24 | 11369.75 | 9745.5 | 11369.75
AU | 11 | 25 | 1 | 11323.2 | 9705.6 | 11323.2
AU | 11 | 25 | 2 | 11343.85 | 9723.3 | 11343.85
AU | 11 | 25 | 3 | 11343.85 | 9723.3 | 11343.85
AU | 11 | 25 | 4 | 11343.5 | 9723 | 11343.5
AU | 11 | 25 | 5 | 11343.5 | 9723 | 11343.5
AU | 11 | 25 | 6 | 11356.1 | 9733.8 | 11356.1
AU | 11 | 25 | 7 | 11406.15 | 9776.7 | 11406.15
AU | 11 | 25 | 8 | 11377.1 | 9751.8 | 11377.1
AU | 11 | 25 | 9 | 11432.05 | 9798.9 | 11432.05
AU | 11 | 25 | 10 | 11369.4 | 9745.2 | 11369.4
AU | 11 | 25 | 11 | 11154.5 | 9561 | 11154.5
AU | 11 | 25 | 12 | 10922.45 | 9362.1 | 10922.45
AU | 11 | 25 | 13 | 10182.9 | 8728.2 | 10182.9
AU | 11 | 25 | 14 | 9770.25 | 8374.5 | 9770.25
AU | 11 | 25 | 15 | 8789.9 | 7534.2 | 8789.9
AU | 11 | 25 | 16 | 8559.6 | 7336.8 | 8559.6
AU | 11 | 25 | 17 | 8317.05 | 7128.9 | 8317.05
AU | 11 | 25 | 18 | 8358.7 | 7164.6 | 8358.7
AU | 11 | 25 | 19 | 8413.65 | 7211.7 | 8413.65
AU | 11 | 25 | 20 | 9109.45 | 7808.1 | 9109.45
AU | 11 | 25 | 21 | 9974.65 | 8549.7 | 9974.65
AU | 11 | 25 | 22 | 10727.5 | 9195 | 10727.5
AU | 11 | 25 | 23 | 11261.95 | 9653.1 | 11261.95
AU | 11 | 25 | 24 | 11371.5 | 9747 | 11371.5
AU | 11 | 26 | 1 | 11334.75 | 9715.5 | 11334.75
AU | 11 | 26 | 2 | 11363.45 | 9740.1 | 11363.45
AU | 11 | 26 | 3 | 11377.45 | 9752.1 | 11377.45
AU | 11 | 26 | 4 | 11408.25 | 9778.5 | 11408.25
AU | 11 | 26 | 5 | 11394.6 | 9766.8 | 11394.6
AU | 11 | 26 | 6 | 11407.2 | 9777.6 | 11407.2
AU | 11 | 26 | 7 | 11439.75 | 9805.5 | 11439.75
AU | 11 | 26 | 8 | 11392.15 | 9764.7 | 11392.15
AU | 11 | 26 | 9 | 11447.1 | 9811.8 | 11447.1
AU | 11 | 26 | 10 | 11384.1 | 9757.8 | 11384.1
AU | 11 | 26 | 11 | 11154.5 | 9561 | 11154.5
AU | 11 | 26 | 12 | 10922.45 | 9362.1 | 10922.45
AU | 11 | 26 | 13 | 10182.9 | 8728.2 | 10182.9
AU | 11 | 26 | 14 | 9770.25 | 8374.5 | 9770.25
AU | 11 | 26 | 15 | 8781.15 | 7526.7 | 8781.15
AU | 11 | 26 | 16 | 8559.6 | 7336.8 | 8559.6
AU | 11 | 26 | 17 | 8317.05 | 7128.9 | 8317.05
AU | 11 | 26 | 18 | 8358.7 | 7164.6 | 8358.7
AU | 11 | 26 | 19 | 8413.65 | 7211.7 | 8413.65
AU | 11 | 26 | 20 | 9109.45 | 7808.1 | 9109.45
AU | 11 | 26 | 21 | 9974.65 | 8549.7 | 9974.65
AU | 11 | 26 | 22 | 10727.5 | 9195 | 10727.5
AU | 11 | 26 | 23 | 11281.2 | 9669.6 | 11281.2
AU | 11 | 26 | 24 | 11440.1 | 9805.8 | 11440.1
AU | 11 | 27 | 1 | 11399.85 | 9771.3 | 11399.85
AU | 11 | 27 | 2 | 11551.4 | 9901.2 | 11551.4
AU | 11 | 27 | 3 | 11562.6 | 9910.8 | 11562.6
AU | 11 | 27 | 4 | 11618.25 | 9958.5 | 11618.25
AU | 11 | 27 | 5 | 11618.25 | 9958.5 | 11618.25
AU | 11 | 27 | 6 | 11646.95 | 9983.1 | 11646.95
AU | 11 | 27 | 7 | 11612.65 | 9953.7 | 11612.65
AU | 11 | 27 | 8 | 11608.45 | 9950.1 | 11608.45
AU | 11 | 27 | 9 | 11655.35 | 9990.3 | 11655.35
AU | 11 | 27 | 10 | 11584.3 | 9929.4 | 11584.3
AU | 11 | 27 | 11 | 11173.75 | 9577.5 | 11173.75
AU | 11 | 27 | 12 | 10941.7 | 9378.6 | 10941.7
AU | 11 | 27 | 13 | 10187.1 | 8731.8 | 10187.1
AU | 11 | 27 | 14 | 9857.05 | 8448.9 | 9857.05
AU | 11 | 27 | 15 | 8956.85 | 7677.3 | 8956.85
AU | 11 | 27 | 16 | 8726.2 | 7479.6 | 8726.2
AU | 11 | 27 | 17 | 8426.95 | 7223.1 | 8426.95
AU | 11 | 27 | 18 | 8468.6 | 7258.8 | 8468.6
AU | 11 | 27 | 19 | 8523.55 | 7305.9 | 8523.55
AU | 11 | 27 | 20 | 9176.65 | 7865.7 | 9176.65
AU | 11 | 27 | 21 | 9857.05 | 8448.9 | 9857.05
AU | 11 | 27 | 22 | 10642.45 | 9122.1 | 10642.45
AU | 11 | 27 | 23 | 11433.1 | 9799.8 | 11433.1
AU | 11 | 27 | 24 | 11516.05 | 9870.9 | 11516.05
AU | 11 | 28 | 1 | 11368.7 | 9744.6 | 11368.7
AU | 11 | 28 | 2 | 11408.6 | 9778.8 | 11408.6
AU | 11 | 28 | 3 | 11408.6 | 9778.8 | 11408.6
AU | 11 | 28 | 4 | 11408.25 | 9778.5 | 11408.25
AU | 11 | 28 | 5 | 11452.35 | 9816.3 | 11452.35
AU | 11 | 28 | 6 | 11407.2 | 9777.6 | 11407.2
AU | 11 | 28 | 7 | 11406.15 | 9776.7 | 11406.15
AU | 11 | 28 | 8 | 11392.15 | 9764.7 | 11392.15
AU | 11 | 28 | 9 | 11447.1 | 9811.8 | 11447.1
AU | 11 | 28 | 10 | 11384.1 | 9757.8 | 11384.1
AU | 11 | 28 | 11 | 11159.05 | 9564.9 | 11159.05
AU | 11 | 28 | 12 | 10926.65 | 9365.7 | 10926.65
AU | 11 | 28 | 13 | 10192.35 | 8736.3 | 10192.35
AU | 11 | 28 | 14 | 9793 | 8394 | 9793
AU | 11 | 28 | 15 | 8913.45 | 7640.1 | 8913.45
AU | 11 | 28 | 16 | 8576.05 | 7350.9 | 8576.05
AU | 11 | 28 | 17 | 8310.75 | 7123.5 | 8310.75
AU | 11 | 28 | 18 | 8355.55 | 7161.9 | 8355.55
AU | 11 | 28 | 19 | 8401.05 | 7200.9 | 8401.05
AU | 11 | 28 | 20 | 9083.9 | 7786.2 | 9083.9
AU | 11 | 28 | 21 | 9914.45 | 8498.1 | 9914.45
AU | 11 | 28 | 22 | 10667.3 | 9143.4 | 10667.3
AU | 11 | 28 | 23 | 11267.55 | 9657.9 | 11267.55
AU | 11 | 28 | 24 | 11369.75 | 9745.5 | 11369.75
AU | 11 | 29 | 1 | 11324.6 | 9706.8 | 11324.6
AU | 11 | 29 | 2 | 11332.3 | 9713.4 | 11332.3
AU | 11 | 29 | 3 | 11332.3 | 9713.4 | 11332.3
AU | 11 | 29 | 4 | 11331.95 | 9713.1 | 11331.95
AU | 11 | 29 | 5 | 11331.95 | 9713.1 | 11331.95
AU | 11 | 29 | 6 | 11344.55 | 9723.9 | 11344.55
AU | 11 | 29 | 7 | 11395.65 | 9767.7 | 11395.65
AU | 11 | 29 | 8 | 11382.7 | 9756.6 | 11382.7
AU | 11 | 29 | 9 | 11437.65 | 9803.7 | 11437.65
AU | 11 | 29 | 10 | 11370.45 | 9746.1 | 11370.45
AU | 11 | 29 | 11 | 11154.5 | 9561 | 11154.5
AU | 11 | 29 | 12 | 10922.45 | 9362.1 | 10922.45
AU | 11 | 29 | 13 | 10182.9 | 8728.2 | 10182.9
AU | 11 | 29 | 14 | 9770.25 | 8374.5 | 9770.25
AU | 11 | 29 | 15 | 8653.4 | 7417.2 | 8653.4
AU | 11 | 29 | 16 | 8363.25 | 7168.5 | 8363.25
AU | 11 | 29 | 17 | 8033.9 | 6886.2 | 8033.9
AU | 11 | 29 | 18 | 8033.2 | 6885.6 | 8033.2
AU | 11 | 29 | 19 | 8044.05 | 6894.9 | 8044.05
AU | 11 | 29 | 20 | 8384.6 | 7186.8 | 8384.6
AU | 11 | 29 | 21 | 8751.4 | 7501.2 | 8751.4
AU | 11 | 29 | 22 | 9223.9 | 7906.2 | 9223.9
AU | 11 | 29 | 23 | 9586.5 | 8217 | 9586.5
AU | 11 | 29 | 24 | 9531.9 | 8170.2 | 9531.9
AU | 11 | 30 | 1 | 9818.2 | 8415.6 | 9818.2
AU | 11 | 30 | 2 | 9721.6 | 8332.8 | 9721.6
AU | 11 | 30 | 3 | 9721.6 | 8332.8 | 9721.6
AU | 11 | 30 | 4 | 9721.25 | 8332.5 | 9721.25
AU | 11 | 30 | 5 | 9763.6 | 8368.8 | 9763.6
AU | 11 | 30 | 6 | 9801.4 | 8401.2 | 9801.4
AU | 11 | 30 | 7 | 9928.1 | 8509.8 | 9928.1
AU | 11 | 30 | 8 | 10078.95 | 8639.1 | 10078.95
AU | 11 | 30 | 9 | 10106.95 | 8663.1 | 10106.95
AU | 11 | 30 | 10 | 10091.9 | 8650.2 | 10091.9
AU | 11 | 30 | 11 | 9975 | 8550 | 9975
AU | 11 | 30 | 12 | 9846.55 | 8439.9 | 9846.55
AU | 11 | 30 | 13 | 9528.4 | 8167.2 | 9528.4
AU | 11 | 30 | 14 | 9332.05 | 7998.9 | 9332.05
AU | 11 | 30 | 15 | 8722.35 | 7476.3 | 8722.35
AU | 11 | 30 | 16 | 8430.8 | 7226.4 | 8430.8
AU | 11 | 30 | 17 | 8107.75 | 6949.5 | 8107.75
AU | 11 | 30 | 18 | 8106.7 | 6948.6 | 8106.7
AU | 11 | 30 | 19 | 8117.9 | 6958.2 | 8117.9
AU | 11 | 30 | 20 | 8398.95 | 7199.1 | 8398.95
AU | 11 | 30 | 21 | 8765.75 | 7513.5 | 8765.75
AU | 11 | 30 | 22 | 9259.6 | 7936.8 | 9259.6
AU | 11 | 30 | 23 | 9556.75 | 8191.5 | 9556.75
AU | 11 | 30 | 24 | 9538.9 | 8176.2 | 9538.9
AU | 12 | 1 | 1 | 9872.45 | 8462.1 | 9872.45
AU | 12 | 1 | 2 | 9823.1 | 8419.8 | 9823.1
AU | 12 | 1 | 3 | 9837.1 | 8431.8 | 9837.1
AU | 12 | 1 | 4 | 9890.65 | 8477.7 | 9890.65
AU | 12 | 1 | 5 | 9911.65 | 8495.7 | 9911.65
AU | 12 | 1 | 6 | 9940.35 | 8520.3 | 9940.35
AU | 12 | 1 | 7 | 10067.4 | 8629.2 | 10067.4
AU | 12 | 1 | 8 | 10245.55 | 8781.9 | 10245.55
AU | 12 | 1 | 9 | 10216.85 | 8757.3 | 10216.85
AU | 12 | 1 | 10 | 10201.8 | 8744.4 | 10201.8
AU | 12 | 1 | 11 | 10040.8 | 8606.4 | 10040.8
AU | 12 | 1 | 12 | 9906.05 | 8490.9 | 9906.05
AU | 12 | 1 | 13 | 9592.45 | 8222.1 | 9592.45
AU | 12 | 1 | 14 | 9463.3 | 8111.4 | 9463.3
AU | 12 | 1 | 15 | 9033.85 | 7743.3 | 9033.85
AU | 12 | 1 | 16 | 8738.1 | 7489.8 | 8738.1
AU | 12 | 1 | 17 | 8416.45 | 7214.1 | 8416.45
AU | 12 | 1 | 18 | 8434.3 | 7229.4 | 8434.3
AU | 12 | 1 | 19 | 8485.4 | 7273.2 | 8485.4
AU | 12 | 1 | 20 | 9128 | 7824 | 9128
AU | 12 | 1 | 21 | 9926 | 8508 | 9926
AU | 12 | 1 | 22 | 10661 | 9138 | 10661
AU | 12 | 1 | 23 | 11468.8 | 9830.4 | 11468.8
AU | 12 | 1 | 24 | 11547.2 | 9897.6 | 11547.2
AU | 12 | 2 | 1 | 11499.95 | 9857.1 | 11499.95
AU | 12 | 2 | 2 | 11628.75 | 9967.5 | 11628.75
AU | 12 | 2 | 3 | 11672.85 | 10005.3 | 11672.85
AU | 12 | 2 | 4 | 11728.5 | 10053 | 11728.5
AU | 12 | 2 | 5 | 11728.5 | 10053 | 11728.5
AU | 12 | 2 | 6 | 11697.35 | 10026.3 | 11697.35
AU | 12 | 2 | 7 | 11707.15 | 10034.7 | 11707.15
AU | 12 | 2 | 8 | 11664.45 | 9998.1 | 11664.45
AU | 12 | 2 | 9 | 11685.1 | 10015.8 | 11685.1
AU | 12 | 2 | 10 | 11671.1 | 10003.8 | 11671.1
AU | 12 | 2 | 11 | 11190.2 | 9591.6 | 11190.2
AU | 12 | 2 | 12 | 10959.55 | 9393.9 | 10959.55
AU | 12 | 2 | 13 | 10214.05 | 8754.9 | 10214.05
AU | 12 | 2 | 14 | 9813.65 | 8411.7 | 9813.65
AU | 12 | 2 | 15 | 8864.1 | 7597.8 | 8864.1
AU | 12 | 2 | 16 | 8626.45 | 7394.1 | 8626.45
AU | 12 | 2 | 17 | 8398.95 | 7199.1 | 8398.95
AU | 12 | 2 | 18 | 8440.6 | 7234.8 | 8440.6
AU | 12 | 2 | 19 | 8495.55 | 7281.9 | 8495.55
AU | 12 | 2 | 20 | 9141.65 | 7835.7 | 9141.65
AU | 12 | 2 | 21 | 9992.85 | 8565.3 | 9992.85
AU | 12 | 2 | 22 | 10746.05 | 9210.9 | 10746.05
AU | 12 | 2 | 23 | 11308.5 | 9693 | 11308.5
AU | 12 | 2 | 24 | 11463.2 | 9825.6 | 11463.2
AU | 12 | 3 | 1 | 11399.85 | 9771.3 | 11399.85
AU | 12 | 3 | 2 | 11517.1 | 9871.8 | 11517.1
AU | 12 | 3 | 3 | 11517.1 | 9871.8 | 11517.1
AU | 12 | 3 | 4 | 11607.05 | 9948.9 | 11607.05
AU | 12 | 3 | 5 | 11607.05 | 9948.9 | 11607.05
AU | 12 | 3 | 6 | 11619.65 | 9959.7 | 11619.65
AU | 12 | 3 | 7 | 11633.3 | 9971.4 | 11633.3
AU | 12 | 3 | 8 | 11543.7 | 9894.6 | 11543.7
AU | 12 | 3 | 9 | 11540.9 | 9892.2 | 11540.9
AU | 12 | 3 | 10 | 11447.8 | 9812.4 | 11447.8
AU | 12 | 3 | 11 | 11191.6 | 9592.8 | 11191.6
AU | 12 | 3 | 12 | 10959.55 | 9393.9 | 10959.55
AU | 12 | 3 | 13 | 10214.05 | 8754.9 | 10214.05
AU | 12 | 3 | 14 | 9813.65 | 8411.7 | 9813.65
AU | 12 | 3 | 15 | 8857.8 | 7592.4 | 8857.8
AU | 12 | 3 | 16 | 8629.95 | 7397.1 | 8629.95
AU | 12 | 3 | 17 | 8404.9 | 7204.2 | 8404.9
AU | 12 | 3 | 18 | 8456 | 7248 | 8456
AU | 12 | 3 | 19 | 8489.25 | 7276.5 | 8489.25
AU | 12 | 3 | 20 | 9134.65 | 7829.7 | 9134.65
AU | 12 | 3 | 21 | 9899.05 | 8484.9 | 9899.05
AU | 12 | 3 | 22 | 10661 | 9138 | 10661
AU | 12 | 3 | 23 | 11342.45 | 9722.1 | 11342.45
AU | 12 | 3 | 24 | 11444.3 | 9809.4 | 11444.3
AU | 12 | 4 | 1 | 11358.2 | 9735.6 | 11358.2
AU | 12 | 4 | 2 | 11375.35 | 9750.3 | 11375.35
AU | 12 | 4 | 3 | 11407.55 | 9777.9 | 11407.55
AU | 12 | 4 | 4 | 11407.2 | 9777.6 | 11407.2
AU | 12 | 4 | 5 | 11407.2 | 9777.6 | 11407.2
AU | 12 | 4 | 6 | 11419.8 | 9788.4 | 11419.8
AU | 12 | 4 | 7 | 11469.5 | 9831 | 11469.5
AU | 12 | 4 | 8 | 11423.65 | 9791.7 | 11423.65
AU | 12 | 4 | 9 | 11478.6 | 9838.8 | 11478.6
AU | 12 | 4 | 10 | 11447.8 | 9812.4 | 11447.8
AU | 12 | 4 | 11 | 11190.2 | 9591.6 | 11190.2
AU | 12 | 4 | 12 | 10959.55 | 9393.9 | 10959.55
AU | 12 | 4 | 13 | 10223.85 | 8763.3 | 10223.85
AU | 12 | 4 | 14 | 9836.05 | 8430.9 | 9836.05
AU | 12 | 4 | 15 | 9031.4 | 7741.2 | 9031.4
AU | 12 | 4 | 16 | 8658.65 | 7421.7 | 8658.65
AU | 12 | 4 | 17 | 8404.9 | 7204.2 | 8404.9
AU | 12 | 4 | 18 | 8449.7 | 7242.6 | 8449.7
AU | 12 | 4 | 19 | 8485.4 | 7273.2 | 8485.4
AU | 12 | 4 | 20 | 9131.5 | 7827 | 9131.5
AU | 12 | 4 | 21 | 9991.8 | 8564.4 | 9991.8
AU | 12 | 4 | 22 | 10744.65 | 9209.7 | 10744.65
AU | 12 | 4 | 23 | 11299.05 | 9684.9 | 11299.05
AU | 12 | 4 | 24 | 11396.7 | 9768.6 | 11396.7
AU | 12 | 5 | 1 | 11350.5 | 9729 | 11350.5
AU | 12 | 5 | 2 | 11375.35 | 9750.3 | 11375.35
AU | 12 | 5 | 3 | 11375.35 | 9750.3 | 11375.35
AU | 12 | 5 | 4 | 11375 | 9750 | 11375
AU | 12 | 5 | 5 | 11367.3 | 9743.4 | 11367.3
AU | 12 | 5 | 6 | 11381.3 | 9755.4 | 11381.3
AU | 12 | 5 | 7 | 11431 | 9798 | 11431
AU | 12 | 5 | 8 | 11411.75 | 9781.5 | 11411.75
AU | 12 | 5 | 9 | 11459.35 | 9822.3 | 11459.35
AU | 12 | 5 | 10 | 11396.35 | 9768.3 | 11396.35
AU | 12 | 5 | 11 | 11186 | 9588 | 11186
AU | 12 | 5 | 12 | 10953.95 | 9389.1 | 10953.95
AU | 12 | 5 | 13 | 10211.25 | 8752.5 | 10211.25
AU | 12 | 5 | 14 | 9810.5 | 8409 | 9810.5
AU | 12 | 5 | 15 | 8865.5 | 7599 | 8865.5
AU | 12 | 5 | 16 | 8635.2 | 7401.6 | 8635.2
AU | 12 | 5 | 17 | 8398.95 | 7199.1 | 8398.95
AU | 12 | 5 | 18 | 8440.6 | 7234.8 | 8440.6
AU | 12 | 5 | 19 | 8495.55 | 7281.9 | 8495.55
AU | 12 | 5 | 20 | 9141.65 | 7835.7 | 9141.65
AU | 12 | 5 | 21 | 10060.4 | 8623.2 | 10060.4
AU | 12 | 5 | 22 | 11015.55 | 9441.9 | 11015.55
AU | 12 | 5 | 23 | 11422.25 | 9790.5 | 11422.25
AU | 12 | 5 | 24 | 11444.65 | 9809.7 | 11444.65
AU | 12 | 6 | 1 | 11346.3 | 9725.4 | 11346.3
AU | 12 | 6 | 2 | 11372.9 | 9748.2 | 11372.9
AU | 12 | 6 | 3 | 11369.05 | 9744.9 | 11369.05
AU | 12 | 6 | 4 | 11367.3 | 9743.4 | 11367.3
AU | 12 | 6 | 5 | 11367.3 | 9743.4 | 11367.3
AU | 12 | 6 | 6 | 11379.9 | 9754.2 | 11379.9
AU | 12 | 6 | 7 | 11431 | 9798 | 11431
AU | 12 | 6 | 8 | 11411.75 | 9781.5 | 11411.75
AU | 12 | 6 | 9 | 11459.35 | 9822.3 | 11459.35
AU | 12 | 6 | 10 | 11403.7 | 9774.6 | 11403.7
AU | 12 | 6 | 11 | 11198.95 | 9599.1 | 11198.95
AU | 12 | 6 | 12 | 10953.95 | 9389.1 | 10953.95
AU | 12 | 6 | 13 | 10211.25 | 8752.5 | 10211.25
AU | 12 | 6 | 14 | 9810.5 | 8409 | 9810.5
AU | 12 | 6 | 15 | 8722.35 | 7476.3 | 8722.35
AU | 12 | 6 | 16 | 8430.8 | 7226.4 | 8430.8
AU | 12 | 6 | 17 | 8107.75 | 6949.5 | 8107.75
AU | 12 | 6 | 18 | 8106.7 | 6948.6 | 8106.7
AU | 12 | 6 | 19 | 8117.9 | 6958.2 | 8117.9
AU | 12 | 6 | 20 | 8398.95 | 7199.1 | 8398.95
AU | 12 | 6 | 21 | 8765.75 | 7513.5 | 8765.75
AU | 12 | 6 | 22 | 9259.6 | 7936.8 | 9259.6
AU | 12 | 6 | 23 | 9556.75 | 8191.5 | 9556.75
AU | 12 | 6 | 24 | 9536.8 | 8174.4 | 9536.8
AU | 12 | 7 | 1 | 9873.5 | 8463 | 9873.5
AU | 12 | 7 | 2 | 9805.6 | 8404.8 | 9805.6
AU | 12 | 7 | 3 | 9805.6 | 8404.8 | 9805.6
AU | 12 | 7 | 4 | 9822.75 | 8419.5 | 9822.75
AU | 12 | 7 | 5 | 9843.75 | 8437.5 | 9843.75
AU | 12 | 7 | 6 | 9881.2 | 8469.6 | 9881.2
AU | 12 | 7 | 7 | 10007.9 | 8578.2 | 10007.9
AU | 12 | 7 | 8 | 10145.1 | 8695.8 | 10145.1
AU | 12 | 7 | 9 | 10173.1 | 8719.8 | 10173.1
AU | 12 | 7 | 10 | 10157.7 | 8706.6 | 10157.7
AU | 12 | 7 | 11 | 10034.5 | 8601 | 10034.5
AU | 12 | 7 | 12 | 9903.95 | 8489.1 | 9903.95
AU | 12 | 7 | 13 | 9570.05 | 8202.9 | 9570.05
AU | 12 | 7 | 14 | 9325.05 | 7992.9 | 9325.05
AU | 12 | 7 | 15 | 8733.2 | 7485.6 | 8733.2
AU | 12 | 7 | 16 | 8429.75 | 7225.5 | 8429.75
AU | 12 | 7 | 17 | 8107.75 | 6949.5 | 8107.75
AU | 12 | 7 | 18 | 8105.3 | 6947.4 | 8105.3
AU | 12 | 7 | 19 | 8117.9 | 6958.2 | 8117.9
AU | 12 | 7 | 20 | 8396.5 | 7197 | 8396.5
AU | 12 | 7 | 21 | 8731.8 | 7484.4 | 8731.8
AU | 12 | 7 | 22 | 9225.65 | 7907.7 | 9225.65
AU | 12 | 7 | 23 | 9649.85 | 8271.3 | 9649.85
AU | 12 | 7 | 24 | 9595.25 | 8224.5 | 9595.25
AU | 12 | 8 | 1 | 9942.8 | 8522.4 | 9942.8
AU | 12 | 8 | 2 | 9907.8 | 8492.4 | 9907.8
AU | 12 | 8 | 3 | 9907.8 | 8492.4 | 9907.8
AU | 12 | 8 | 4 | 9907.45 | 8492.1 | 9907.45
AU | 12 | 8 | 5 | 9994.6 | 8566.8 | 9994.6
AU | 12 | 8 | 6 | 10127.25 | 8680.5 | 10127.25
AU | 12 | 8 | 7 | 10084.2 | 8643.6 | 10084.2
AU | 12 | 8 | 8 | 10251.5 | 8787 | 10251.5
AU | 12 | 8 | 9 | 10293.85 | 8823.3 | 10293.85
AU | 12 | 8 | 10 | 10278.8 | 8810.4 | 10278.8
AU | 12 | 8 | 11 | 10040.8 | 8606.4 | 10040.8
AU | 12 | 8 | 12 | 9912.7 | 8496.6 | 9912.7
AU | 12 | 8 | 13 | 9592.45 | 8222.1 | 9592.45
AU | 12 | 8 | 14 | 9311.05 | 7980.9 | 9311.05
AU | 12 | 8 | 15 | 8874.95 | 7607.1 | 8874.95
AU | 12 | 8 | 16 | 8629.95 | 7397.1 | 8629.95
AU | 12 | 8 | 17 | 8392.65 | 7193.7 | 8392.65
AU | 12 | 8 | 18 | 8434.3 | 7229.4 | 8434.3
AU | 12 | 8 | 19 | 8489.25 | 7276.5 | 8489.25
AU | 12 | 8 | 20 | 9134.65 | 7829.7 | 9134.65
AU | 12 | 8 | 21 | 9893.8 | 8480.4 | 9893.8
AU | 12 | 8 | 22 | 10655.75 | 9133.5 | 10655.75
AU | 12 | 8 | 23 | 11308.5 | 9693 | 11308.5
AU | 12 | 8 | 24 | 11444.3 | 9809.4 | 11444.3
AU | 12 | 9 | 1 | 11358.2 | 9735.6 | 11358.2
AU | 12 | 9 | 2 | 11424.7 | 9792.6 | 11424.7
AU | 12 | 9 | 3 | 11417 | 9786 | 11417
AU | 12 | 9 | 4 | 11424.35 | 9792.3 | 11424.35
AU | 12 | 9 | 5 | 11424.35 | 9792.3 | 11424.35
AU | 12 | 9 | 6 | 11419.8 | 9788.4 | 11419.8
AU | 12 | 9 | 7 | 11437.3 | 9803.4 | 11437.3
AU | 12 | 9 | 8 | 11423.65 | 9791.7 | 11423.65
AU | 12 | 9 | 9 | 11478.6 | 9838.8 | 11478.6
AU | 12 | 9 | 10 | 11415.6 | 9784.8 | 11415.6
AU | 12 | 9 | 11 | 11190.2 | 9591.6 | 11190.2
AU | 12 | 9 | 12 | 10958.15 | 9392.7 | 10958.15
AU | 12 | 9 | 13 | 10218.6 | 8758.8 | 10218.6
AU | 12 | 9 | 14 | 9900.45 | 8486.1 | 9900.45
AU | 12 | 9 | 15 | 9040.85 | 7749.3 | 9040.85
AU | 12 | 9 | 16 | 8821.75 | 7561.5 | 8821.75
AU | 12 | 9 | 17 | 8540.7 | 7320.6 | 8540.7
AU | 12 | 9 | 18 | 8582.35 | 7356.3 | 8582.35
AU | 12 | 9 | 19 | 8552.6 | 7330.8 | 8552.6
AU | 12 | 9 | 20 | 9175.25 | 7864.5 | 9175.25
AU | 12 | 9 | 21 | 9842.7 | 8436.6 | 9842.7
AU | 12 | 9 | 22 | 10629.15 | 9110.7 | 10629.15
AU | 12 | 9 | 23 | 11359.95 | 9737.1 | 11359.95
AU | 12 | 9 | 24 | 11463.2 | 9825.6 | 11463.2
AU | 12 | 10 | 1 | 11390.4 | 9763.2 | 11390.4
AU | 12 | 10 | 2 | 11517.1 | 9871.8 | 11517.1
AU | 12 | 10 | 3 | 11517.1 | 9871.8 | 11517.1
AU | 12 | 10 | 4 | 11558.4 | 9907.2 | 11558.4
AU | 12 | 10 | 5 | 11517.1 | 9871.8 | 11517.1
AU | 12 | 10 | 6 | 11529.7 | 9882.6 | 11529.7
AU | 12 | 10 | 7 | 11579.4 | 9925.2 | 11579.4
AU | 12 | 10 | 8 | 11499.6 | 9856.8 | 11499.6
AU | 12 | 10 | 9 | 11540.9 | 9892.2 | 11540.9
AU | 12 | 10 | 10 | 11477.9 | 9838.2 | 11477.9
AU | 12 | 10 | 11 | 11190.2 | 9591.6 | 11190.2
AU | 12 | 10 | 12 | 10958.15 | 9392.7 | 10958.15
AU | 12 | 10 | 13 | 10223.85 | 8763.3 | 10223.85
AU | 12 | 10 | 14 | 9845.5 | 8439 | 9845.5
AU | 12 | 10 | 15 | 8991.5 | 7707 | 8991.5
AU | 12 | 10 | 16 | 8664.25 | 7426.5 | 8664.25
AU | 12 | 10 | 17 | 8426.25 | 7222.5 | 8426.25
AU | 12 | 10 | 18 | 8456 | 7248 | 8456
AU | 12 | 10 | 19 | 8504.65 | 7289.7 | 8504.65
AU | 12 | 10 | 20 | 9112.95 | 7811.1 | 9112.95
AU | 12 | 10 | 21 | 9926 | 8508 | 9926
AU | 12 | 10 | 22 | 10661 | 9138 | 10661
AU | 12 | 10 | 23 | 11342.45 | 9722.1 | 11342.45
AU | 12 | 10 | 24 | 11463.2 | 9825.6 | 11463.2
AU | 12 | 11 | 1 | 11358.2 | 9735.6 | 11358.2
AU | 12 | 11 | 2 | 11424.7 | 9792.6 | 11424.7
AU | 12 | 11 | 3 | 11482.45 | 9842.1 | 11482.45
AU | 12 | 11 | 4 | 11517.1 | 9871.8 | 11517.1
AU | 12 | 11 | 5 | 11517.1 | 9871.8 | 11517.1
AU | 12 | 11 | 6 | 11529.7 | 9882.6 | 11529.7
AU | 12 | 11 | 7 | 11500.65 | 9857.7 | 11500.65
AU | 12 | 11 | 8 | 11485.95 | 9845.1 | 11485.95
AU | 12 | 11 | 9 | 11510.8 | 9866.4 | 11510.8
AU | 12 | 11 | 10 | 11433.8 | 9800.4 | 11433.8
AU | 12 | 11 | 11 | 11191.6 | 9592.8 | 11191.6
AU | 12 | 11 | 12 | 10961.3 | 9395.4 | 10961.3
AU | 12 | 11 | 13 | 10214.05 | 8754.9 | 10214.05
AU | 12 | 11 | 14 | 9799.65 | 8399.7 | 9799.65
AU | 12 | 11 | 15 | 8848.7 | 7584.6 | 8848.7
AU | 12 | 11 | 16 | 8622.6 | 7390.8 | 8622.6
AU | 12 | 11 | 17 | 8388.8 | 7190.4 | 8388.8
AU | 12 | 11 | 18 | 8431.85 | 7227.3 | 8431.85
AU | 12 | 11 | 19 | 8495.55 | 7281.9 | 8495.55
AU | 12 | 11 | 20 | 9141.65 | 7835.7 | 9141.65
AU | 12 | 11 | 21 | 9992.85 | 8565.3 | 9992.85
AU | 12 | 11 | 22 | 10744.65 | 9209.7 | 10744.65
AU | 12 | 11 | 23 | 11299.05 | 9684.9 | 11299.05
AU | 12 | 11 | 24 | 11400.9 | 9772.2 | 11400.9
AU | 12 | 12 | 1 | 11350.5 | 9729 | 11350.5
AU | 12 | 12 | 2 | 11375.35 | 9750.3 | 11375.35
AU | 12 | 12 | 3 | 11393.55 | 9765.9 | 11393.55
AU | 12 | 12 | 4 | 11424.35 | 9792.3 | 11424.35
AU | 12 | 12 | 5 | 11416.65 | 9785.7 | 11416.65
AU | 12 | 12 | 6 | 11436.95 | 9803.1 | 11436.95
AU | 12 | 12 | 7 | 11478.95 | 9839.1 | 11478.95
AU | 12 | 12 | 8 | 11455.85 | 9819.3 | 11455.85
AU | 12 | 12 | 9 | 11478.6 | 9838.8 | 11478.6
AU | 12 | 12 | 10 | 11415.6 | 9784.8 | 11415.6
AU | 12 | 12 | 11 | 11191.6 | 9592.8 | 11191.6
AU | 12 | 12 | 12 | 10959.55 | 9393.9 | 10959.55
AU | 12 | 12 | 13 | 10214.05 | 8754.9 | 10214.05
AU | 12 | 12 | 14 | 9807 | 8406 | 9807
AU | 12 | 12 | 15 | 8948.8 | 7670.4 | 8948.8
AU | 12 | 12 | 16 | 8629.95 | 7397.1 | 8629.95
AU | 12 | 12 | 17 | 8408.05 | 7206.9 | 8408.05
AU | 12 | 12 | 18 | 8449.7 | 7242.6 | 8449.7
AU | 12 | 12 | 19 | 8485.4 | 7273.2 | 8485.4
AU | 12 | 12 | 20 | 9131.5 | 7827 | 9131.5
AU | 12 | 12 | 21 | 9941.4 | 8521.2 | 9941.4
AU | 12 | 12 | 22 | 10679.2 | 9153.6 | 10679.2
AU | 12 | 12 | 23 | 11342.45 | 9722.1 | 11342.45
AU | 12 | 12 | 24 | 11463.2 | 9825.6 | 11463.2
AU | 12 | 13 | 1 | 11390.4 | 9763.2 | 11390.4
AU | 12 | 13 | 2 | 11517.1 | 9871.8 | 11517.1
AU | 12 | 13 | 3 | 11550.35 | 9900.3 | 11550.35
AU | 12 | 13 | 4 | 11558.4 | 9907.2 | 11558.4
AU | 12 | 13 | 5 | 11550.35 | 9900.3 | 11550.35
AU | 12 | 13 | 6 | 11562.95 | 9911.1 | 11562.95
AU | 12 | 13 | 7 | 11544.75 | 9895.5 | 11544.75
AU | 12 | 13 | 8 | 11455.85 | 9819.3 | 11455.85
AU | 12 | 13 | 9 | 11510.8 | 9866.4 | 11510.8
AU | 12 | 13 | 10 | 11447.8 | 9812.4 | 11447.8
AU | 12 | 13 | 11 | 11190.2 | 9591.6 | 11190.2
AU | 12 | 13 | 12 | 10958.15 | 9392.7 | 10958.15
AU | 12 | 13 | 13 | 10223.85 | 8763.3 | 10223.85
AU | 12 | 13 | 14 | 9807 | 8406 | 9807
AU | 12 | 13 | 15 | 8767.85 | 7515.3 | 8767.85
AU | 12 | 13 | 16 | 8461.95 | 7253.1 | 8461.95
AU | 12 | 13 | 17 | 8124.55 | 6963.9 | 8124.55
AU | 12 | 13 | 18 | 8123.5 | 6963 | 8123.5
AU | 12 | 13 | 19 | 8113.35 | 6954.3 | 8113.35
AU | 12 | 13 | 20 | 8385.65 | 7187.7 | 8385.65
AU | 12 | 13 | 21 | 8716.4 | 7471.2 | 8716.4
AU | 12 | 13 | 22 | 9210.6 | 7894.8 | 9210.6
AU | 12 | 13 | 23 | 9559.2 | 8193.6 | 9559.2
AU | 12 | 13 | 24 | 9538.9 | 8176.2 | 9538.9
AU | 12 | 14 | 1 | 9872.45 | 8462.1 | 9872.45
AU | 12 | 14 | 2 | 9805.6 | 8404.8 | 9805.6
AU | 12 | 14 | 3 | 9805.6 | 8404.8 | 9805.6
AU | 12 | 14 | 4 | 9805.6 | 8404.8 | 9805.6
AU | 12 | 14 | 5 | 9826.25 | 8422.5 | 9826.25
AU | 12 | 14 | 6 | 9863.7 | 8454.6 | 9863.7
AU | 12 | 14 | 7 | 9990.75 | 8563.5 | 9990.75
AU | 12 | 14 | 8 | 10138.8 | 8690.4 | 10138.8
AU | 12 | 14 | 9 | 10166.45 | 8714.1 | 10166.45
AU | 12 | 14 | 10 | 10151.4 | 8701.2 | 10151.4
AU | 12 | 14 | 11 | 10032.05 | 8598.9 | 10032.05
AU | 12 | 14 | 12 | 9903.95 | 8489.1 | 9903.95
AU | 12 | 14 | 13 | 9570.05 | 8202.9 | 9570.05
AU | 12 | 14 | 14 | 9325.05 | 7992.9 | 9325.05
AU | 12 | 14 | 15 | 8733.2 | 7485.6 | 8733.2
AU | 12 | 14 | 16 | 8429.75 | 7225.5 | 8429.75
AU | 12 | 14 | 17 | 8106.35 | 6948.3 | 8106.35
AU | 12 | 14 | 18 | 8105.3 | 6947.4 | 8105.3
AU | 12 | 14 | 19 | 8116.5 | 6957 | 8116.5
AU | 12 | 14 | 20 | 8385.65 | 7187.7 | 8385.65
AU | 12 | 14 | 21 | 8716.4 | 7471.2 | 8716.4
AU | 12 | 14 | 22 | 9225.65 | 7907.7 | 9225.65
AU | 12 | 14 | 23 | 9559.2 | 8193.6 | 9559.2
AU | 12 | 14 | 24 | 9538.9 | 8176.2 | 9538.9
AU | 12 | 15 | 1 | 9872.45 | 8462.1 | 9872.45
AU | 12 | 15 | 2 | 9805.6 | 8404.8 | 9805.6
AU | 12 | 15 | 3 | 9823.1 | 8419.8 | 9823.1
AU | 12 | 15 | 4 | 9836.75 | 8431.5 | 9836.75
AU | 12 | 15 | 5 | 9857.4 | 8449.2 | 9857.4
AU | 12 | 15 | 6 | 9881.2 | 8469.6 | 9881.2
AU | 12 | 15 | 7 | 9990.75 | 8563.5 | 9990.75
AU | 12 | 15 | 8 | 10145.1 | 8695.8 | 10145.1
AU | 12 | 15 | 9 | 10173.1 | 8719.8 | 10173.1
AU | 12 | 15 | 10 | 10157.7 | 8706.6 | 10157.7
AU | 12 | 15 | 11 | 10034.5 | 8601 | 10034.5
AU | 12 | 15 | 12 | 9906.05 | 8490.9 | 9906.05
AU | 12 | 15 | 13 | 9570.05 | 8202.9 | 9570.05
AU | 12 | 15 | 14 | 9311.05 | 7980.9 | 9311.05
AU | 12 | 15 | 15 | 8882.3 | 7613.4 | 8882.3
AU | 12 | 15 | 16 | 8642.2 | 7407.6 | 8642.2
AU | 12 | 15 | 17 | 8414.35 | 7212.3 | 8414.35
AU | 12 | 15 | 18 | 8456 | 7248 | 8456
AU | 12 | 15 | 19 | 8510.95 | 7295.1 | 8510.95
AU | 12 | 15 | 20 | 9146.55 | 7839.9 | 9146.55
AU | 12 | 15 | 21 | 9893.8 | 8480.4 | 9893.8
AU | 12 | 15 | 22 | 10661 | 9138 | 10661
AU | 12 | 15 | 23 | 11293.45 | 9680.1 | 11293.45
AU | 12 | 15 | 24 | 11395.65 | 9767.7 | 11395.65
AU | 12 | 16 | 1 | 11358.2 | 9735.6 | 11358.2
AU | 12 | 16 | 2 | 11375.35 | 9750.3 | 11375.35
AU | 12 | 16 | 3 | 11407.55 | 9777.9 | 11407.55
AU | 12 | 16 | 4 | 11424.35 | 9792.3 | 11424.35
AU | 12 | 16 | 5 | 11416.65 | 9785.7 | 11416.65
AU | 12 | 16 | 6 | 11436.95 | 9803.1 | 11436.95
AU | 12 | 16 | 7 | 11469.5 | 9831 | 11469.5
AU | 12 | 16 | 8 | 11423.65 | 9791.7 | 11423.65
AU | 12 | 16 | 9 | 11478.6 | 9838.8 | 11478.6
AU | 12 | 16 | 10 | 11415.6 | 9784.8 | 11415.6
AU | 12 | 16 | 11 | 11195.8 | 9596.4 | 11195.8
AU | 12 | 16 | 12 | 10961.3 | 9395.4 | 10961.3
AU | 12 | 16 | 13 | 10214.05 | 8754.9 | 10214.05
AU | 12 | 16 | 14 | 9813.65 | 8411.7 | 9813.65
AU | 12 | 16 | 15 | 8864.1 | 7597.8 | 8864.1
AU | 12 | 16 | 16 | 8625.05 | 7392.9 | 8625.05
AU | 12 | 16 | 17 | 8388.8 | 7190.4 | 8388.8
AU | 12 | 16 | 18 | 8427.65 | 7223.7 | 8427.65
AU | 12 | 16 | 19 | 8492.4 | 7279.2 | 8492.4
AU | 12 | 16 | 20 | 9128 | 7824 | 9128
AU | 12 | 16 | 21 | 9941.4 | 8521.2 | 9941.4
AU | 12 | 16 | 22 | 10733.1 | 9199.8 | 10733.1
AU | 12 | 16 | 23 | 11294.85 | 9681.3 | 11294.85
AU | 12 | 16 | 24 | 11396.7 | 9768.6 | 11396.7
AU | 12 | 17 | 1 | 11358.2 | 9735.6 | 11358.2
AU | 12 | 17 | 2 | 11407.55 | 9777.9 | 11407.55
AU | 12 | 17 | 3 | 11407.55 | 9777.9 | 11407.55
AU | 12 | 17 | 4 | 11438.35 | 9804.3 | 11438.35
AU | 12 | 17 | 5 | 11438.35 | 9804.3 | 11438.35
AU | 12 | 17 | 6 | 11450.95 | 9815.1 | 11450.95
AU | 12 | 17 | 7 | 11487 | 9846 | 11487
AU | 12 | 17 | 8 | 11455.85 | 9819.3 | 11455.85
AU | 12 | 17 | 9 | 11478.6 | 9838.8 | 11478.6
AU | 12 | 17 | 10 | 11433.8 | 9800.4 | 11433.8
AU | 12 | 17 | 11 | 11195.8 | 9596.4 | 11195.8
AU | 12 | 17 | 12 | 10959.55 | 9393.9 | 10959.55
AU | 12 | 17 | 13 | 10214.05 | 8754.9 | 10214.05
AU | 12 | 17 | 14 | 9799.65 | 8399.7 | 9799.65
AU | 12 | 17 | 15 | 8857.8 | 7592.4 | 8857.8
AU | 12 | 17 | 16 | 8618.4 | 7387.2 | 8618.4
AU | 12 | 17 | 17 | 8386 | 7188 | 8386
AU | 12 | 17 | 18 | 8427.65 | 7223.7 | 8427.65
AU | 12 | 17 | 19 | 8485.4 | 7273.2 | 8485.4
AU | 12 | 17 | 20 | 9112.95 | 7811.1 | 9112.95
AU | 12 | 17 | 21 | 9926 | 8508 | 9926
AU | 12 | 17 | 22 | 10733.1 | 9199.8 | 10733.1
AU | 12 | 17 | 23 | 11293.45 | 9680.1 | 11293.45
AU | 12 | 17 | 24 | 11395.65 | 9767.7 | 11395.65
AU | 12 | 18 | 1 | 11390.4 | 9763.2 | 11390.4
AU | 12 | 18 | 2 | 11517.1 | 9871.8 | 11517.1
AU | 12 | 18 | 3 | 11517.1 | 9871.8 | 11517.1
AU | 12 | 18 | 4 | 11607.05 | 9948.9 | 11607.05
AU | 12 | 18 | 5 | 11607.05 | 9948.9 | 11607.05
AU | 12 | 18 | 6 | 11623.15 | 9962.7 | 11623.15
AU | 12 | 18 | 7 | 11665.5 | 9999 | 11665.5
AU | 12 | 18 | 8 | 11578.35 | 9924.3 | 11578.35
AU | 12 | 18 | 9 | 11648 | 9984 | 11648
AU | 12 | 18 | 10 | 11585.35 | 9930.3 | 11585.35
AU | 12 | 18 | 11 | 11205.25 | 9604.5 | 11205.25
AU | 12 | 18 | 12 | 10958.15 | 9392.7 | 10958.15
AU | 12 | 18 | 13 | 10219.65 | 8759.7 | 10219.65
AU | 12 | 18 | 14 | 9845.5 | 8439 | 9845.5
AU | 12 | 18 | 15 | 8989.4 | 7705.2 | 8989.4
AU | 12 | 18 | 16 | 8658.65 | 7421.7 | 8658.65
AU | 12 | 18 | 17 | 8414.35 | 7212.3 | 8414.35
AU | 12 | 18 | 18 | 8446.55 | 7239.9 | 8446.55
AU | 12 | 18 | 19 | 8489.25 | 7276.5 | 8489.25
AU | 12 | 18 | 20 | 9124.85 | 7821.3 | 9124.85
AU | 12 | 18 | 21 | 9842.7 | 8436.6 | 9842.7
AU | 12 | 18 | 22 | 10711.4 | 9181.2 | 10711.4
AU | 12 | 18 | 23 | 11764.55 | 10083.9 | 11764.55
AU | 12 | 18 | 24 | 11767.35 | 10086.3 | 11767.35
AU | 12 | 19 | 1 | 11747.05 | 10068.9 | 11747.05
AU | 12 | 19 | 2 | 11933.95 | 10229.1 | 11933.95
AU | 12 | 19 | 3 | 11933.95 | 10229.1 | 11933.95
AU | 12 | 19 | 4 | 12274.5 | 10521 | 12274.5
AU | 12 | 19 | 5 | 12274.5 | 10521 | 12274.5
AU | 12 | 19 | 6 | 12287.1 | 10531.8 | 12287.1
AU | 12 | 19 | 7 | 12309.15 | 10550.7 | 12309.15
AU | 12 | 19 | 8 | 11967.2 | 10257.6 | 11967.2
AU | 12 | 19 | 9 | 11963 | 10254 | 11963
AU | 12 | 19 | 10 | 11804.45 | 10118.1 | 11804.45
AU | 12 | 19 | 11 | 11269.65 | 9659.7 | 11269.65
AU | 12 | 19 | 12 | 11036.2 | 9459.6 | 11036.2
AU | 12 | 19 | 13 | 10210.2 | 8751.6 | 10210.2
AU | 12 | 19 | 14 | 9900.45 | 8486.1 | 9900.45
AU | 12 | 19 | 15 | 9033.85 | 7743.3 | 9033.85
AU | 12 | 19 | 16 | 8827 | 7566 | 8827
AU | 12 | 19 | 17 | 8455.65 | 7247.7 | 8455.65
AU | 12 | 19 | 18 | 8489.95 | 7277.1 | 8489.95
AU | 12 | 19 | 19 | 8539.65 | 7319.7 | 8539.65
AU | 12 | 19 | 20 | 9134.65 | 7829.7 | 9134.65
AU | 12 | 19 | 21 | 9927.4 | 8509.2 | 9927.4
AU | 12 | 19 | 22 | 10706.15 | 9176.7 | 10706.15
AU | 12 | 19 | 23 | 11732.7 | 10056.6 | 11732.7
AU | 12 | 19 | 24 | 11732 | 10056 | 11732
AU | 12 | 20 | 1 | 11655.7 | 9990.6 | 11655.7
AU | 12 | 20 | 2 | 11728.85 | 10053.3 | 11728.85
AU | 12 | 20 | 3 | 11728.85 | 10053.3 | 11728.85
AU | 12 | 20 | 4 | 11728.5 | 10053 | 11728.5
AU | 12 | 20 | 5 | 11684.75 | 10015.5 | 11684.75
AU | 12 | 20 | 6 | 11697.35 | 10026.3 | 11697.35
AU | 12 | 20 | 7 | 11668.65 | 10001.7 | 11668.65
AU | 12 | 20 | 8 | 11615.45 | 9956.1 | 11615.45
AU | 12 | 20 | 9 | 11648 | 9984 | 11648
AU | 12 | 20 | 10 | 11585.35 | 9930.3 | 11585.35
AU | 12 | 20 | 11 | 11205.25 | 9604.5 | 11205.25
AU | 12 | 20 | 12 | 10973.2 | 9405.6 | 10973.2
AU | 12 | 20 | 13 | 10210.2 | 8751.6 | 10210.2
AU | 12 | 20 | 14 | 9904.65 | 8489.7 | 9904.65
AU | 12 | 20 | 15 | 8923.25 | 7648.5 | 8923.25
AU | 12 | 20 | 16 | 8639.4 | 7405.2 | 8639.4
AU | 12 | 20 | 17 | 8259.65 | 7079.7 | 8259.65
AU | 12 | 20 | 18 | 8209.95 | 7037.1 | 8209.95
AU | 12 | 20 | 19 | 8158.5 | 6993 | 8158.5
AU | 12 | 20 | 20 | 8411.9 | 7210.2 | 8411.9
AU | 12 | 20 | 21 | 8666.35 | 7428.3 | 8666.35
AU | 12 | 20 | 22 | 9194.15 | 7880.7 | 9194.15
AU | 12 | 20 | 23 | 9599.45 | 8228.1 | 9599.45
AU | 12 | 20 | 24 | 9552.9 | 8188.2 | 9552.9
AU | 12 | 21 | 1 | 9872.45 | 8462.1 | 9872.45
AU | 12 | 21 | 2 | 9893.45 | 8480.1 | 9893.45
AU | 12 | 21 | 3 | 9891 | 8478 | 9891
AU | 12 | 21 | 4 | 9907.45 | 8492.1 | 9907.45
AU | 12 | 21 | 5 | 9928.45 | 8510.1 | 9928.45
AU | 12 | 21 | 6 | 9957.5 | 8535 | 9957.5
AU | 12 | 21 | 7 | 10067.4 | 8629.2 | 10067.4
AU | 12 | 21 | 8 | 10175.2 | 8721.6 | 10175.2
AU | 12 | 21 | 9 | 10202.85 | 8745.3 | 10202.85
AU | 12 | 21 | 10 | 10187.8 | 8732.4 | 10187.8
AU | 12 | 21 | 11 | 10040.8 | 8606.4 | 10040.8
AU | 12 | 21 | 12 | 9912.7 | 8496.6 | 9912.7
AU | 12 | 21 | 13 | 9575.65 | 8207.7 | 9575.65
AU | 12 | 21 | 14 | 9466.1 | 8113.8 | 9466.1
AU | 12 | 21 | 15 | 8923.25 | 7648.5 | 8923.25
AU | 12 | 21 | 16 | 8639.4 | 7405.2 | 8639.4
AU | 12 | 21 | 17 | 8259.65 | 7079.7 | 8259.65
AU | 12 | 21 | 18 | 8258.6 | 7078.8 | 8258.6
AU | 12 | 21 | 19 | 8269.8 | 7088.4 | 8269.8
AU | 12 | 21 | 20 | 8500.8 | 7286.4 | 8500.8
AU | 12 | 21 | 21 | 8755.25 | 7504.5 | 8755.25
AU | 12 | 21 | 22 | 9276.4 | 7951.2 | 9276.4
AU | 12 | 21 | 23 | 9732.1 | 8341.8 | 9732.1
AU | 12 | 21 | 24 | 9614.15 | 8240.7 | 9614.15
AU | 12 | 22 | 1 | 9974.3 | 8549.4 | 9974.3
AU | 12 | 22 | 2 | 10093.65 | 8651.7 | 10093.65
AU | 12 | 22 | 3 | 10093.65 | 8651.7 | 10093.65
AU | 12 | 22 | 4 | 10342.15 | 8864.7 | 10342.15
AU | 12 | 22 | 5 | 10363.15 | 8882.7 | 10363.15
AU | 12 | 22 | 6 | 10392.2 | 8907.6 | 10392.2
AU | 12 | 22 | 7 | 10473.4 | 8977.2 | 10473.4
AU | 12 | 22 | 8 | 10556 | 9048 | 10556
AU | 12 | 22 | 9 | 10566.5 | 9057 | 10566.5
AU | 12 | 22 | 10 | 10454.5 | 8961 | 10454.5
AU | 12 | 22 | 11 | 10133.2 | 8685.6 | 10133.2
AU | 12 | 22 | 12 | 10073.35 | 8634.3 | 10073.35
AU | 12 | 22 | 13 | 9590.7 | 8220.6 | 9590.7
AU | 12 | 22 | 14 | 9544.5 | 8181 | 9544.5
AU | 12 | 22 | 15 | 9183.65 | 7871.7 | 9183.65
AU | 12 | 22 | 16 | 8928.5 | 7653 | 8928.5
AU | 12 | 22 | 17 | 8617 | 7386 | 8617
AU | 12 | 22 | 18 | 8612.8 | 7382.4 | 8612.8
AU | 12 | 22 | 19 | 8637.3 | 7403.4 | 8637.3
AU | 12 | 22 | 20 | 9218.3 | 7901.4 | 9218.3
AU | 12 | 22 | 21 | 9926 | 8508 | 9926
AU | 12 | 22 | 22 | 10706.15 | 9176.7 | 10706.15
AU | 12 | 22 | 23 | 11485.95 | 9845.1 | 11485.95
AU | 12 | 22 | 24 | 11599 | 9942 | 11599
AU | 12 | 23 | 1 | 11533.2 | 9885.6 | 11533.2
AU | 12 | 23 | 2 | 11610.9 | 9952.2 | 11610.9
AU | 12 | 23 | 3 | 11610.9 | 9952.2 | 11610.9
AU | 12 | 23 | 4 | 11628.4 | 9967.2 | 11628.4
AU | 12 | 23 | 5 | 11620.35 | 9960.3 | 11620.35
AU | 12 | 23 | 6 | 11619.65 | 9959.7 | 11619.65
AU | 12 | 23 | 7 | 11500.65 | 9857.7 | 11500.65
AU | 12 | 23 | 8 | 11455.85 | 9819.3 | 11455.85
AU | 12 | 23 | 9 | 11510.8 | 9866.4 | 11510.8
AU | 12 | 23 | 10 | 11447.8 | 9812.4 | 11447.8
AU | 12 | 23 | 11 | 11191.6 | 9592.8 | 11191.6
AU | 12 | 23 | 12 | 10959.55 | 9393.9 | 10959.55
AU | 12 | 23 | 13 | 10221.75 | 8761.5 | 10221.75
AU | 12 | 23 | 14 | 9807 | 8406 | 9807
AU | 12 | 23 | 15 | 8874.95 | 7607.1 | 8874.95
AU | 12 | 23 | 16 | 8629.95 | 7397.1 | 8629.95
AU | 12 | 23 | 17 | 8392.65 | 7193.7 | 8392.65
AU | 12 | 23 | 18 | 8434.3 | 7229.4 | 8434.3
AU | 12 | 23 | 19 | 8492.4 | 7279.2 | 8492.4
AU | 12 | 23 | 20 | 9140.25 | 7834.5 | 9140.25
AU | 12 | 23 | 21 | 9941.4 | 8521.2 | 9941.4
AU | 12 | 23 | 22 | 10694.25 | 9166.5 | 10694.25
AU | 12 | 23 | 23 | 11293.45 | 9680.1 | 11293.45
AU | 12 | 23 | 24 | 11395.65 | 9767.7 | 11395.65
AU | 12 | 24 | 1 | 11358.2 | 9735.6 | 11358.2
AU | 12 | 24 | 2 | 11407.55 | 9777.9 | 11407.55
AU | 12 | 24 | 3 | 11407.55 | 9777.9 | 11407.55
AU | 12 | 24 | 4 | 11424.35 | 9792.3 | 11424.35
AU | 12 | 24 | 5 | 11438.35 | 9804.3 | 11438.35
AU | 12 | 24 | 6 | 11450.95 | 9815.1 | 11450.95
AU | 12 | 24 | 7 | 11522.7 | 9876.6 | 11522.7
AU | 12 | 24 | 8 | 11477.9 | 9838.2 | 11477.9
AU | 12 | 24 | 9 | 11510.8 | 9866.4 | 11510.8
AU | 12 | 24 | 10 | 11470.2 | 9831.6 | 11470.2
AU | 12 | 24 | 11 | 11191.6 | 9592.8 | 11191.6
AU | 12 | 24 | 12 | 10959.55 | 9393.9 | 10959.55
AU | 12 | 24 | 13 | 10221.75 | 8761.5 | 10221.75
AU | 12 | 24 | 14 | 9799.65 | 8399.7 | 9799.65
AU | 12 | 24 | 15 | 8869.7 | 7602.6 | 8869.7
AU | 12 | 24 | 16 | 8658.65 | 7421.7 | 8658.65
AU | 12 | 24 | 17 | 8414.35 | 7212.3 | 8414.35
AU | 12 | 24 | 18 | 8449.7 | 7242.6 | 8449.7
AU | 12 | 24 | 19 | 8482.95 | 7271.1 | 8482.95
AU | 12 | 24 | 20 | 9128 | 7824 | 9128
AU | 12 | 24 | 21 | 9899.05 | 8484.9 | 9899.05
AU | 12 | 24 | 22 | 10661 | 9138 | 10661
AU | 12 | 24 | 23 | 11359.95 | 9737.1 | 11359.95
AU | 12 | 24 | 24 | 11523.75 | 9877.5 | 11523.75
AU | 12 | 25 | 1 | 11499.95 | 9857.1 | 11499.95
AU | 12 | 25 | 2 | 11607.4 | 9949.2 | 11607.4
AU | 12 | 25 | 3 | 11610.9 | 9952.2 | 11610.9
AU | 12 | 25 | 4 | 11672.5 | 10005 | 11672.5
AU | 12 | 25 | 5 | 11672.5 | 10005 | 11672.5
AU | 12 | 25 | 6 | 11697.35 | 10026.3 | 11697.35
AU | 12 | 25 | 7 | 11719.4 | 10045.2 | 11719.4
AU | 12 | 25 | 8 | 11662 | 9996 | 11662
AU | 12 | 25 | 9 | 11736.9 | 10060.2 | 11736.9
AU | 12 | 25 | 10 | 11673.9 | 10006.2 | 11673.9
AU | 12 | 25 | 11 | 11247.95 | 9641.1 | 11247.95
AU | 12 | 25 | 12 | 11005.4 | 9433.2 | 11005.4
AU | 12 | 25 | 13 | 10210.55 | 8751.9 | 10210.55
AU | 12 | 25 | 14 | 9896.25 | 8482.5 | 9896.25
AU | 12 | 25 | 15 | 9154.6 | 7846.8 | 9154.6
AU | 12 | 25 | 16 | 8925.7 | 7650.6 | 8925.7
AU | 12 | 25 | 17 | 8556.45 | 7334.1 | 8556.45
AU | 12 | 25 | 18 | 8580.95 | 7355.1 | 8580.95
AU | 12 | 25 | 19 | 8637.3 | 7403.4 | 8637.3
AU | 12 | 25 | 20 | 9223.9 | 7906.2 | 9223.9
AU | 12 | 25 | 21 | 9927.4 | 8509.2 | 9927.4
AU | 12 | 25 | 22 | 10707.2 | 9177.6 | 10707.2
AU | 12 | 25 | 23 | 11558.05 | 9906.9 | 11558.05
AU | 12 | 25 | 24 | 11633.65 | 9971.7 | 11633.65
AU | 12 | 26 | 1 | 11590.25 | 9934.5 | 11590.25
AU | 12 | 26 | 2 | 11685.1 | 10015.8 | 11685.1
AU | 12 | 26 | 3 | 11685.1 | 10015.8 | 11685.1
AU | 12 | 26 | 4 | 11728.5 | 10053 | 11728.5
AU | 12 | 26 | 5 | 11684.75 | 10015.5 | 11684.75
AU | 12 | 26 | 6 | 11623.15 | 9962.7 | 11623.15
AU | 12 | 26 | 7 | 11616.5 | 9957 | 11616.5
AU | 12 | 26 | 8 | 11499.6 | 9856.8 | 11499.6
AU | 12 | 26 | 9 | 11540.9 | 9892.2 | 11540.9
AU | 12 | 26 | 10 | 11477.9 | 9838.2 | 11477.9
AU | 12 | 26 | 11 | 11190.2 | 9591.6 | 11190.2
AU | 12 | 26 | 12 | 10958.15 | 9392.7 | 10958.15
AU | 12 | 26 | 13 | 10219.65 | 8759.7 | 10219.65
AU | 12 | 26 | 14 | 9863.35 | 8454.3 | 9863.35
AU | 12 | 26 | 15 | 9033.85 | 7743.3 | 9033.85
AU | 12 | 26 | 16 | 8827 | 7566 | 8827
AU | 12 | 26 | 17 | 8496.25 | 7282.5 | 8496.25
AU | 12 | 26 | 18 | 8537.9 | 7318.2 | 8537.9
AU | 12 | 26 | 19 | 8552.6 | 7330.8 | 8552.6
AU | 12 | 26 | 20 | 9134.65 | 7829.7 | 9134.65
AU | 12 | 26 | 21 | 9882.95 | 8471.1 | 9882.95
AU | 12 | 26 | 22 | 10669.4 | 9145.2 | 10669.4
AU | 12 | 26 | 23 | 11359.95 | 9737.1 | 11359.95
AU | 12 | 26 | 24 | 11463.2 | 9825.6 | 11463.2
AU | 12 | 27 | 1 | 11390.4 | 9763.2 | 11390.4
AU | 12 | 27 | 2 | 11424.7 | 9792.6 | 11424.7
AU | 12 | 27 | 3 | 11424.7 | 9792.6 | 11424.7
AU | 12 | 27 | 4 | 11499.6 | 9856.8 | 11499.6
AU | 12 | 27 | 5 | 11438.35 | 9804.3 | 11438.35
AU | 12 | 27 | 6 | 11436.95 | 9803.1 | 11436.95
AU | 12 | 27 | 7 | 11478.95 | 9839.1 | 11478.95
AU | 12 | 27 | 8 | 11455.85 | 9819.3 | 11455.85
AU | 12 | 27 | 9 | 11478.6 | 9838.8 | 11478.6
AU | 12 | 27 | 10 | 11433.8 | 9800.4 | 11433.8
AU | 12 | 27 | 11 | 11190.2 | 9591.6 | 11190.2
AU | 12 | 27 | 12 | 10958.15 | 9392.7 | 10958.15
AU | 12 | 27 | 13 | 10223.85 | 8763.3 | 10223.85
AU | 12 | 27 | 14 | 9807 | 8406 | 9807
AU | 12 | 27 | 15 | 8834.35 | 7572.3 | 8834.35
AU | 12 | 27 | 16 | 8550.5 | 7329 | 8550.5
AU | 12 | 27 | 17 | 8170.4 | 7003.2 | 8170.4
AU | 12 | 27 | 18 | 8123.5 | 6963 | 8123.5
AU | 12 | 27 | 19 | 8134.7 | 6972.6 | 8134.7
AU | 12 | 27 | 20 | 8407 | 7206 | 8407
AU | 12 | 27 | 21 | 8666.35 | 7428.3 | 8666.35
AU | 12 | 27 | 22 | 9194.15 | 7880.7 | 9194.15
AU | 12 | 27 | 23 | 9732.1 | 8341.8 | 9732.1
AU | 12 | 27 | 24 | 9690.45 | 8306.1 | 9690.45
AU | 12 | 28 | 1 | 10160.5 | 8709 | 10160.5
AU | 12 | 28 | 2 | 10129 | 8682 | 10129
AU | 12 | 28 | 3 | 10258.15 | 8792.7 | 10258.15
AU | 12 | 28 | 4 | 10342.15 | 8864.7 | 10342.15
AU | 12 | 28 | 5 | 10363.15 | 8882.7 | 10363.15
AU | 12 | 28 | 6 | 10392.2 | 8907.6 | 10392.2
AU | 12 | 28 | 7 | 10259.9 | 8794.2 | 10259.9
AU | 12 | 28 | 8 | 10228.4 | 8767.2 | 10228.4
AU | 12 | 28 | 9 | 10277.05 | 8808.9 | 10277.05
AU | 12 | 28 | 10 | 10262 | 8796 | 10262
AU | 12 | 28 | 11 | 10040.8 | 8606.4 | 10040.8
AU | 12 | 28 | 12 | 9912.7 | 8496.6 | 9912.7
AU | 12 | 28 | 13 | 9592.45 | 8222.1 | 9592.45
AU | 12 | 28 | 14 | 9466.1 | 8113.8 | 9466.1
AU | 12 | 28 | 15 | 8923.25 | 7648.5 | 8923.25
AU | 12 | 28 | 16 | 8632.75 | 7399.5 | 8632.75
AU | 12 | 28 | 17 | 8170.4 | 7003.2 | 8170.4
AU | 12 | 28 | 18 | 8169.7 | 7002.6 | 8169.7
AU | 12 | 28 | 19 | 8175.3 | 7007.4 | 8175.3
AU | 12 | 28 | 20 | 8411.9 | 7210.2 | 8411.9
AU | 12 | 28 | 21 | 8666.35 | 7428.3 | 8666.35
AU | 12 | 28 | 22 | 9194.15 | 7880.7 | 9194.15
AU | 12 | 28 | 23 | 9584.4 | 8215.2 | 9584.4
AU | 12 | 28 | 24 | 9552.9 | 8188.2 | 9552.9
AU | 12 | 29 | 1 | 9872.45 | 8462.1 | 9872.45
AU | 12 | 29 | 2 | 9858.8 | 8450.4 | 9858.8
AU | 12 | 29 | 3 | 9876.3 | 8465.4 | 9876.3
AU | 12 | 29 | 4 | 9858.8 | 8450.4 | 9858.8
AU | 12 | 29 | 5 | 9911.65 | 8495.7 | 9911.65
AU | 12 | 29 | 6 | 9934.4 | 8515.2 | 9934.4
AU | 12 | 29 | 7 | 10007.9 | 8578.2 | 10007.9
AU | 12 | 29 | 8 | 10145.1 | 8695.8 | 10145.1
AU | 12 | 29 | 9 | 10173.1 | 8719.8 | 10173.1
AU | 12 | 29 | 10 | 10157.7 | 8706.6 | 10157.7
AU | 12 | 29 | 11 | 10032.05 | 8598.9 | 10032.05
AU | 12 | 29 | 12 | 9906.05 | 8490.9 | 9906.05
AU | 12 | 29 | 13 | 9570.05 | 8202.9 | 9570.05
AU | 12 | 29 | 14 | 9325.05 | 7992.9 | 9325.05
AU | 12 | 29 | 15 | 8862.35 | 7596.3 | 8862.35
AU | 12 | 29 | 16 | 8626.45 | 7394.1 | 8626.45
AU | 12 | 29 | 17 | 8390.2 | 7191.6 | 8390.2
AU | 12 | 29 | 18 | 8431.85 | 7227.3 | 8431.85
AU | 12 | 29 | 19 | 8495.55 | 7281.9 | 8495.55
AU | 12 | 29 | 20 | 9141.65 | 7835.7 | 9141.65
AU | 12 | 29 | 21 | 9992.85 | 8565.3 | 9992.85
AU | 12 | 29 | 22 | 10746.05 | 9210.9 | 10746.05
AU | 12 | 29 | 23 | 11294.85 | 9681.3 | 11294.85
AU | 12 | 29 | 24 | 11396.7 | 9768.6 | 11396.7
AU | 12 | 30 | 1 | 11358.2 | 9735.6 | 11358.2
AU | 12 | 30 | 2 | 11407.55 | 9777.9 | 11407.55
AU | 12 | 30 | 3 | 11407.55 | 9777.9 | 11407.55
AU | 12 | 30 | 4 | 11416.65 | 9785.7 | 11416.65
AU | 12 | 30 | 5 | 11407.2 | 9777.6 | 11407.2
AU | 12 | 30 | 6 | 11419.8 | 9788.4 | 11419.8
AU | 12 | 30 | 7 | 11455.85 | 9819.3 | 11455.85
AU | 12 | 30 | 8 | 11423.65 | 9791.7 | 11423.65
AU | 12 | 30 | 9 | 11478.6 | 9838.8 | 11478.6
AU | 12 | 30 | 10 | 11415.6 | 9784.8 | 11415.6
AU | 12 | 30 | 11 | 11191.6 | 9592.8 | 11191.6
AU | 12 | 30 | 12 | 10963.75 | 9397.5 | 10963.75
AU | 12 | 30 | 13 | 10214.05 | 8754.9 | 10214.05
AU | 12 | 30 | 14 | 9813.65 | 8411.7 | 9813.65
AU | 12 | 30 | 15 | 8857.8 | 7592.4 | 8857.8
AU | 12 | 30 | 16 | 8630.3 | 7397.4 | 8630.3
AU | 12 | 30 | 17 | 8404.9 | 7204.2 | 8404.9
AU | 12 | 30 | 18 | 8434.3 | 7229.4 | 8434.3
AU | 12 | 30 | 19 | 8492.4 | 7279.2 | 8492.4
AU | 12 | 30 | 20 | 9131.5 | 7827 | 9131.5
AU | 12 | 30 | 21 | 9941.4 | 8521.2 | 9941.4
AU | 12 | 30 | 22 | 10694.25 | 9166.5 | 10694.25
AU | 12 | 30 | 23 | 11308.5 | 9693 | 11308.5
AU | 12 | 30 | 24 | 11444.3 | 9809.4 | 11444.3
AU | 12 | 31 | 1 | 11390.4 | 9763.2 | 11390.4
AU | 12 | 31 | 2 | 11517.1 | 9871.8 | 11517.1
AU | 12 | 31 | 3 | 11517.1 | 9871.8 | 11517.1
AU | 12 | 31 | 4 | 11517.1 | 9871.8 | 11517.1
AU | 12 | 31 | 5 | 11517.1 | 9871.8 | 11517.1
AU | 12 | 31 | 6 | 11571 | 9918 | 11571
AU | 12 | 31 | 7 | 11579.4 | 9925.2 | 11579.4
AU | 12 | 31 | 8 | 11578.35 | 9924.3 | 11578.35
AU | 12 | 31 | 9 | 11648 | 9984 | 11648
AU | 12 | 31 | 10 | 11585.35 | 9930.3 | 11585.35
AU | 12 | 31 | 11 | 11205.25 | 9604.5 | 11205.25
AU | 12 | 31 | 12 | 10973.2 | 9405.6 | 10973.2
AU | 12 | 31 | 13 | 10219.65 | 8759.7 | 10219.65
AU | 12 | 31 | 14 | 9845.5 | 8439 | 9845.5
AU | 12 | 31 | 15 | 9042.25 | 7750.5 | 9042.25
AU | 12 | 31 | 16 | 8824.55 | 7563.9 | 8824.55
AU | 12 | 31 | 17 | 8542.45 | 7322.1 | 8542.45
AU | 12 | 31 | 18 | 8590.75 | 7363.5 | 8590.75
AU | 12 | 31 | 19 | 8641.5 | 7407 | 8641.5
AU | 12 | 31 | 20 | 9210.95 | 7895.1 | 9210.95
AU | 12 | 31 | 21 | 9958.9 | 8536.2 | 9958.9
AU | 12 | 31 | 22 | 10701.95 | 9173.1 | 10701.95
AU | 12 | 31 | 23 | 11625.25 | 9964.5 | 11625.25
AU | 12 | 31 | 24 | 11649.4 | 9985.2 | 11649.4

## Hourly_resource_shapes
iso | month | day | hour | com_fr_solar | com_fr_wind
AUS | 1 | 1 | 1 | 0 | 0
AUS | 1 | 1 | 2 | 0 | 0
AUS | 1 | 1 | 3 | 0 | 0
AUS | 1 | 1 | 4 | 0 | 0
AUS | 1 | 1 | 5 | 0 | 0
AUS | 1 | 1 | 6 | 0.00021424 | 0
AUS | 1 | 1 | 7 | 0.00030787 | 0
AUS | 1 | 1 | 8 | 0.00034001 | 0
AUS | 1 | 1 | 9 | 0.00034139 | 2.4e-05
AUS | 1 | 1 | 10 | 0.00031341 | 0.000284
AUS | 1 | 1 | 11 | 0.00033303 | 0.000542
AUS | 1 | 1 | 12 | 0.00037109 | 0.000676
AUS | 1 | 1 | 13 | 0.00037522 | 0.000743
AUS | 1 | 1 | 14 | 0.0003726 | 0.000776
AUS | 1 | 1 | 15 | 0.00036973 | 0.000743
AUS | 1 | 1 | 16 | 0.00036222 | 0.000642
AUS | 1 | 1 | 17 | 0.00034453 | 0.000575
AUS | 1 | 1 | 18 | 0.00030525 | 0.000377
AUS | 1 | 1 | 19 | 0.00022624 | 0.000129
AUS | 1 | 1 | 20 | 0 | 2.4e-05
AUS | 1 | 1 | 21 | 0 | 3e-06
AUS | 1 | 1 | 22 | 0 | 0
AUS | 1 | 1 | 23 | 0 | 0
AUS | 1 | 1 | 24 | 0 | 0
AUS | 1 | 2 | 1 | 0 | 0
AUS | 1 | 2 | 2 | 0 | 0
AUS | 1 | 2 | 3 | 0 | 0
AUS | 1 | 2 | 4 | 0 | 0
AUS | 1 | 2 | 5 | 0 | 0
AUS | 1 | 2 | 6 | 0.00015685 | 0
AUS | 1 | 2 | 7 | 0.00022914 | 0
AUS | 1 | 2 | 8 | 0.00029403 | 0
AUS | 1 | 2 | 9 | 0.00032019 | 0
AUS | 1 | 2 | 10 | 0.00035716 | 5e-06
AUS | 1 | 2 | 11 | 0.00035539 | 0
AUS | 1 | 2 | 12 | 0.00034429 | 0
AUS | 1 | 2 | 13 | 0.00033247 | 0
AUS | 1 | 2 | 14 | 0.00033778 | 0
AUS | 1 | 2 | 15 | 0.00033598 | 0
AUS | 1 | 2 | 16 | 0.00030066 | 0
AUS | 1 | 2 | 17 | 0.000297 | 7.1e-05
AUS | 1 | 2 | 18 | 0.00025158 | 0.000473
AUS | 1 | 2 | 19 | 0.00018431 | 0.000473
AUS | 1 | 2 | 20 | 0 | 0.000329
AUS | 1 | 2 | 21 | 0 | 0.00019
AUS | 1 | 2 | 22 | 0 | 0.000118
AUS | 1 | 2 | 23 | 0 | 9.9e-05
AUS | 1 | 2 | 24 | 0 | 7.1e-05
AUS | 1 | 3 | 1 | 0 | 4.3e-05
AUS | 1 | 3 | 2 | 0 | 2.7e-05
AUS | 1 | 3 | 3 | 0 | 1.9e-05
AUS | 1 | 3 | 4 | 0 | 1.3e-05
AUS | 1 | 3 | 5 | 0 | 0
AUS | 1 | 3 | 6 | 0.00013702 | 0
AUS | 1 | 3 | 7 | 0.00028163 | 0
AUS | 1 | 3 | 8 | 0.00032781 | 0
AUS | 1 | 3 | 9 | 0.00034598 | 0
AUS | 1 | 3 | 10 | 0.00035201 | 0
AUS | 1 | 3 | 11 | 0.00035204 | 0
AUS | 1 | 3 | 12 | 0.00035044 | 0
AUS | 1 | 3 | 13 | 0.00034731 | 0
AUS | 1 | 3 | 14 | 0.00034425 | 0
AUS | 1 | 3 | 15 | 0.00034073 | 0
AUS | 1 | 3 | 16 | 0.00033244 | 5e-06
AUS | 1 | 3 | 17 | 0.00031891 | 1.3e-05
AUS | 1 | 3 | 18 | 0.00027856 | 3.5e-05
AUS | 1 | 3 | 19 | 0.0002053 | 1.9e-05
AUS | 1 | 3 | 20 | 0 | 1.3e-05
AUS | 1 | 3 | 21 | 0 | 1.1e-05
AUS | 1 | 3 | 22 | 0 | 0
AUS | 1 | 3 | 23 | 0 | 0
AUS | 1 | 3 | 24 | 0 | 0
AUS | 1 | 4 | 1 | 0 | 0
AUS | 1 | 4 | 2 | 0 | 0
AUS | 1 | 4 | 3 | 0 | 0
AUS | 1 | 4 | 4 | 0 | 0
AUS | 1 | 4 | 5 | 0 | 0
AUS | 1 | 4 | 6 | 0.00019272 | 0
AUS | 1 | 4 | 7 | 0.00028792 | 0
AUS | 1 | 4 | 8 | 0.00032243 | 0
AUS | 1 | 4 | 9 | 0.00033716 | 0
AUS | 1 | 4 | 10 | 0.00034356 | 0
AUS | 1 | 4 | 11 | 0.00034702 | 0
AUS | 1 | 4 | 12 | 0.00034892 | 8e-06
AUS | 1 | 4 | 13 | 0.00034858 | 2.4e-05
AUS | 1 | 4 | 14 | 0.00034622 | 3.5e-05
AUS | 1 | 4 | 15 | 0.00034192 | 3.5e-05
AUS | 1 | 4 | 16 | 0.00033349 | 2.4e-05
AUS | 1 | 4 | 17 | 0.00031836 | 1.9e-05
AUS | 1 | 4 | 18 | 0.00028455 | 5e-06
AUS | 1 | 4 | 19 | 0.00020987 | 0
AUS | 1 | 4 | 20 | 0 | 0
AUS | 1 | 4 | 21 | 0 | 5e-06
AUS | 1 | 4 | 22 | 0 | 1.6e-05
AUS | 1 | 4 | 23 | 0 | 0
AUS | 1 | 4 | 24 | 0 | 0
AUS | 1 | 5 | 1 | 0 | 0
AUS | 1 | 5 | 2 | 0 | 0
AUS | 1 | 5 | 3 | 0 | 0
AUS | 1 | 5 | 4 | 0 | 0
AUS | 1 | 5 | 5 | 0 | 0
AUS | 1 | 5 | 6 | 0.00018184 | 0
AUS | 1 | 5 | 7 | 0.0002743 | 0
AUS | 1 | 5 | 8 | 0.00030748 | 0
AUS | 1 | 5 | 9 | 0.00032409 | 0
AUS | 1 | 5 | 10 | 0.00033908 | 0
AUS | 1 | 5 | 11 | 0.00034039 | 5.2e-05
AUS | 1 | 5 | 12 | 0.00030151 | 9e-05
AUS | 1 | 5 | 13 | 0.0003009 | 6.1e-05
AUS | 1 | 5 | 14 | 0.00032037 | 2.4e-05
AUS | 1 | 5 | 15 | 0.00026817 | 5e-06
AUS | 1 | 5 | 16 | 0.00024854 | 0
AUS | 1 | 5 | 17 | 0.00015741 | 0
AUS | 1 | 5 | 18 | 9.418e-05 | 0
AUS | 1 | 5 | 19 | 0.00010749 | 0
AUS | 1 | 5 | 20 | 0 | 0
AUS | 1 | 5 | 21 | 0 | 7.1e-05
AUS | 1 | 5 | 22 | 0 | 9e-05
AUS | 1 | 5 | 23 | 0 | 4.3e-05
AUS | 1 | 5 | 24 | 0 | 2.1e-05
AUS | 1 | 6 | 1 | 0 | 8e-06
AUS | 1 | 6 | 2 | 0 | 0
AUS | 1 | 6 | 3 | 0 | 0
AUS | 1 | 6 | 4 | 0 | 0
AUS | 1 | 6 | 5 | 0 | 0
AUS | 1 | 6 | 6 | 0.00017646 | 0
AUS | 1 | 6 | 7 | 0.00026874 | 0
AUS | 1 | 6 | 8 | 0.00032089 | 0
AUS | 1 | 6 | 9 | 0.00033948 | 0
AUS | 1 | 6 | 10 | 0.00034455 | 0
AUS | 1 | 6 | 11 | 0.0003437 | 0
AUS | 1 | 6 | 12 | 0.00033674 | 0
AUS | 1 | 6 | 13 | 0.00033383 | 0
AUS | 1 | 6 | 14 | 0.00032603 | 0
AUS | 1 | 6 | 15 | 0.00028733 | 0
AUS | 1 | 6 | 16 | 0.00026153 | 2.7e-05
AUS | 1 | 6 | 17 | 0.00015179 | 6.1e-05
AUS | 1 | 6 | 18 | 0.00016585 | 0.000255
AUS | 1 | 6 | 19 | 0.00013904 | 0.000284
AUS | 1 | 6 | 20 | 0 | 0.000239
AUS | 1 | 6 | 21 | 0 | 0.000255
AUS | 1 | 6 | 22 | 0 | 0.000174
AUS | 1 | 6 | 23 | 0 | 0.000108
AUS | 1 | 6 | 24 | 0 | 9.9e-05
AUS | 1 | 7 | 1 | 0 | 9e-05
AUS | 1 | 7 | 2 | 0 | 6.1e-05
AUS | 1 | 7 | 3 | 0 | 6.1e-05
AUS | 1 | 7 | 4 | 0 | 3.5e-05
AUS | 1 | 7 | 5 | 0 | 2.7e-05
AUS | 1 | 7 | 6 | 0.00015482 | 1.3e-05
AUS | 1 | 7 | 7 | 0.00025941 | 8e-06
AUS | 1 | 7 | 8 | 0.00031583 | 8e-06
AUS | 1 | 7 | 9 | 0.00033972 | 0
AUS | 1 | 7 | 10 | 0.00035227 | 0
AUS | 1 | 7 | 11 | 0.0003475 | 0
AUS | 1 | 7 | 12 | 0.00034389 | 0
AUS | 1 | 7 | 13 | 0.00033206 | 0
AUS | 1 | 7 | 14 | 0.00033704 | 0
AUS | 1 | 7 | 15 | 0.0003307 | 5e-06
AUS | 1 | 7 | 16 | 0.00031555 | 1.3e-05
AUS | 1 | 7 | 17 | 0.0003135 | 2.1e-05
AUS | 1 | 7 | 18 | 0.00028332 | 5.2e-05
AUS | 1 | 7 | 19 | 0.0002085 | 1.1e-05
AUS | 1 | 7 | 20 | 0 | 0
AUS | 1 | 7 | 21 | 0 | 0
AUS | 1 | 7 | 22 | 0 | 5e-06
AUS | 1 | 7 | 23 | 0 | 2.1e-05
AUS | 1 | 7 | 24 | 0 | 4.3e-05
AUS | 1 | 8 | 1 | 0 | 6.1e-05
AUS | 1 | 8 | 2 | 0 | 5.2e-05
AUS | 1 | 8 | 3 | 0 | 3.5e-05
AUS | 1 | 8 | 4 | 0 | 3.5e-05
AUS | 1 | 8 | 5 | 0 | 4.3e-05
AUS | 1 | 8 | 6 | 0.00017347 | 9e-05
AUS | 1 | 8 | 7 | 0.00027619 | 9.9e-05
AUS | 1 | 8 | 8 | 0.00031855 | 9.9e-05
AUS | 1 | 8 | 9 | 0.00034547 | 0.000518
AUS | 1 | 8 | 10 | 0.00035467 | 0.000998
AUS | 1 | 8 | 11 | 0.00035788 | 0.00168
AUS | 1 | 8 | 12 | 0.0003421 | 0.002291
AUS | 1 | 8 | 13 | 0.00032492 | 0.002768
AUS | 1 | 8 | 14 | 0.00026508 | 0.001391
AUS | 1 | 8 | 15 | 0.00028922 | 0.001391
AUS | 1 | 8 | 16 | 0.0001904 | 0.001391
AUS | 1 | 8 | 17 | 0.00023751 | 0.003377
AUS | 1 | 8 | 18 | 0.00023162 | 0.001784
AUS | 1 | 8 | 19 | 0.0002133 | 0.001455
AUS | 1 | 8 | 20 | 0 | 0.000998
AUS | 1 | 8 | 21 | 0 | 0.000497
AUS | 1 | 8 | 22 | 0 | 0.000255
AUS | 1 | 8 | 23 | 0 | 0.000158
AUS | 1 | 8 | 24 | 0 | 0.000108
AUS | 1 | 9 | 1 | 0 | 0.000142
AUS | 1 | 9 | 2 | 0 | 0.000118
AUS | 1 | 9 | 3 | 0 | 0.000118
AUS | 1 | 9 | 4 | 0 | 9.9e-05
AUS | 1 | 9 | 5 | 0 | 0.000142
AUS | 1 | 9 | 6 | 0.00016951 | 0.000284
AUS | 1 | 9 | 7 | 0.00026908 | 0.000305
AUS | 1 | 9 | 8 | 0.00031279 | 0.000305
AUS | 1 | 9 | 9 | 0.00036786 | 0.000223
AUS | 1 | 9 | 10 | 0.00033765 | 0.000158
AUS | 1 | 9 | 11 | 0.00036117 | 8e-05
AUS | 1 | 9 | 12 | 0.0003489 | 6.1e-05
AUS | 1 | 9 | 13 | 0.00036272 | 4.3e-05
AUS | 1 | 9 | 14 | 0.00036643 | 7.1e-05
AUS | 1 | 9 | 15 | 0.00034089 | 9.9e-05
AUS | 1 | 9 | 16 | 0.00035116 | 0.000108
AUS | 1 | 9 | 17 | 0.00034518 | 0.000118
AUS | 1 | 9 | 18 | 0.0003125 | 0.000284
AUS | 1 | 9 | 19 | 0.00023271 | 0.000239
AUS | 1 | 9 | 20 | 0 | 2.1e-05
AUS | 1 | 9 | 21 | 0 | 0
AUS | 1 | 9 | 22 | 0 | 8e-06
AUS | 1 | 9 | 23 | 0 | 9e-05
AUS | 1 | 9 | 24 | 0 | 0.000118
AUS | 1 | 10 | 1 | 0 | 8e-05
AUS | 1 | 10 | 2 | 0 | 2.4e-05
AUS | 1 | 10 | 3 | 0 | 1.1e-05
AUS | 1 | 10 | 4 | 0 | 8e-06
AUS | 1 | 10 | 5 | 0 | 3e-06
AUS | 1 | 10 | 6 | 0.000104 | 0
AUS | 1 | 10 | 7 | 0.00018769 | 0
AUS | 1 | 10 | 8 | 0.00023213 | 0
AUS | 1 | 10 | 9 | 0.00032359 | 0
AUS | 1 | 10 | 10 | 0.00034281 | 0
AUS | 1 | 10 | 11 | 0.00036301 | 0
AUS | 1 | 10 | 12 | 0.00036182 | 0
AUS | 1 | 10 | 13 | 0.00035758 | 0
AUS | 1 | 10 | 14 | 0.00035483 | 0
AUS | 1 | 10 | 15 | 0.00034639 | 0
AUS | 1 | 10 | 16 | 0.00033668 | 0
AUS | 1 | 10 | 17 | 0.00032075 | 0
AUS | 1 | 10 | 18 | 0.00028655 | 0
AUS | 1 | 10 | 19 | 0.00021616 | 0
AUS | 1 | 10 | 20 | 0 | 5e-06
AUS | 1 | 10 | 21 | 0 | 0.000174
AUS | 1 | 10 | 22 | 0 | 0.000207
AUS | 1 | 10 | 23 | 0 | 6.1e-05
AUS | 1 | 10 | 24 | 0 | 1.1e-05
AUS | 1 | 11 | 1 | 0 | 0
AUS | 1 | 11 | 2 | 0 | 0
AUS | 1 | 11 | 3 | 0 | 0
AUS | 1 | 11 | 4 | 0 | 0
AUS | 1 | 11 | 5 | 0 | 0
AUS | 1 | 11 | 6 | 0.00011753 | 0
AUS | 1 | 11 | 7 | 0.00019075 | 0
AUS | 1 | 11 | 8 | 0.00020866 | 0
AUS | 1 | 11 | 9 | 0.00024431 | 0
AUS | 1 | 11 | 10 | 0.00031549 | 0
AUS | 1 | 11 | 11 | 0.00031825 | 8e-05
AUS | 1 | 11 | 12 | 0.00035755 | 0.000239
AUS | 1 | 11 | 13 | 0.00035977 | 0.000377
AUS | 1 | 11 | 14 | 0.00035631 | 0.000401
AUS | 1 | 11 | 15 | 0.00035225 | 0.000401
AUS | 1 | 11 | 16 | 0.00034321 | 0.000401
AUS | 1 | 11 | 17 | 0.00032603 | 0.000329
AUS | 1 | 11 | 18 | 0.00028913 | 0.000223
AUS | 1 | 11 | 19 | 0.00021212 | 3.5e-05
AUS | 1 | 11 | 20 | 0 | 0
AUS | 1 | 11 | 21 | 0 | 0
AUS | 1 | 11 | 22 | 0 | 0
AUS | 1 | 11 | 23 | 0 | 0
AUS | 1 | 11 | 24 | 0 | 0
AUS | 1 | 12 | 1 | 0 | 0
AUS | 1 | 12 | 2 | 0 | 5e-06
AUS | 1 | 12 | 3 | 0 | 0
AUS | 1 | 12 | 4 | 0 | 0
AUS | 1 | 12 | 5 | 0 | 0
AUS | 1 | 12 | 6 | 0.00011832 | 8e-06
AUS | 1 | 12 | 7 | 0.00016788 | 5e-06
AUS | 1 | 12 | 8 | 0.00014173 | 0
AUS | 1 | 12 | 9 | 0.00013345 | 5e-06
AUS | 1 | 12 | 10 | 0.00024773 | 3.5e-05
AUS | 1 | 12 | 11 | 0.00034992 | 0.000158
AUS | 1 | 12 | 12 | 0.00032947 | 0.000518
AUS | 1 | 12 | 13 | 0.0003353 | 0.000776
AUS | 1 | 12 | 14 | 0.00033698 | 0.00091
AUS | 1 | 12 | 15 | 0.00026485 | 0.00113
AUS | 1 | 12 | 16 | 0.0002308 | 0.000542
AUS | 1 | 12 | 17 | 0.00024951 | 0.000329
AUS | 1 | 12 | 18 | 0.00021342 | 1.6e-05
AUS | 1 | 12 | 19 | 7.756e-05 | 0.000108
AUS | 1 | 12 | 20 | 0 | 9.9e-05
AUS | 1 | 12 | 21 | 0 | 0
AUS | 1 | 12 | 22 | 0 | 0
AUS | 1 | 12 | 23 | 0 | 0
AUS | 1 | 12 | 24 | 0 | 0
AUS | 1 | 13 | 1 | 0 | 0
AUS | 1 | 13 | 2 | 0 | 0
AUS | 1 | 13 | 3 | 0 | 0
AUS | 1 | 13 | 4 | 0 | 0
AUS | 1 | 13 | 5 | 0 | 0
AUS | 1 | 13 | 6 | 2.17e-06 | 0
AUS | 1 | 13 | 7 | 2.986e-05 | 0
AUS | 1 | 13 | 8 | 0.00011348 | 0
AUS | 1 | 13 | 9 | 0.00015416 | 0
AUS | 1 | 13 | 10 | 0.00024453 | 0
AUS | 1 | 13 | 11 | 0.00022678 | 0
AUS | 1 | 13 | 12 | 0.00018944 | 0
AUS | 1 | 13 | 13 | 0.00015567 | 0
AUS | 1 | 13 | 14 | 9.142e-05 | 0
AUS | 1 | 13 | 15 | 6.128e-05 | 0
AUS | 1 | 13 | 16 | 1.537e-05 | 0
AUS | 1 | 13 | 17 | 7.11e-06 | 0.000158
AUS | 1 | 13 | 18 | 3.34e-06 | 0
AUS | 1 | 13 | 19 | 0 | 0
AUS | 1 | 13 | 20 | 0 | 0
AUS | 1 | 13 | 21 | 0 | 0
AUS | 1 | 13 | 22 | 0 | 0
AUS | 1 | 13 | 23 | 0 | 0
AUS | 1 | 13 | 24 | 0 | 0
AUS | 1 | 14 | 1 | 0 | 0
AUS | 1 | 14 | 2 | 0 | 0
AUS | 1 | 14 | 3 | 0 | 0
AUS | 1 | 14 | 4 | 0 | 0
AUS | 1 | 14 | 5 | 0 | 5e-06
AUS | 1 | 14 | 6 | 0.00017091 | 2.7e-05
AUS | 1 | 14 | 7 | 0.00028117 | 4.3e-05
AUS | 1 | 14 | 8 | 0.00035404 | 0.000108
AUS | 1 | 14 | 9 | 0.00037127 | 0.000142
AUS | 1 | 14 | 10 | 0.00037549 | 0.000223
AUS | 1 | 14 | 11 | 0.00037906 | 0.000305
AUS | 1 | 14 | 12 | 0.00037312 | 0.000305
AUS | 1 | 14 | 13 | 0.00036682 | 0.000255
AUS | 1 | 14 | 14 | 0.00036282 | 0.000207
AUS | 1 | 14 | 15 | 0.00035522 | 0.00019
AUS | 1 | 14 | 16 | 0.0003214 | 0.00019
AUS | 1 | 14 | 17 | 0.00029514 | 0.000174
AUS | 1 | 14 | 18 | 0.00024535 | 0.000239
AUS | 1 | 14 | 19 | 0.00017462 | 0.000305
AUS | 1 | 14 | 20 | 0 | 0.000271
AUS | 1 | 14 | 21 | 0 | 0.000239
AUS | 1 | 14 | 22 | 0 | 0.000158
AUS | 1 | 14 | 23 | 0 | 0.000158
AUS | 1 | 14 | 24 | 0 | 0.000129
AUS | 1 | 15 | 1 | 0 | 9.9e-05
AUS | 1 | 15 | 2 | 0 | 6.1e-05
AUS | 1 | 15 | 3 | 0 | 2.4e-05
AUS | 1 | 15 | 4 | 0 | 5e-06
AUS | 1 | 15 | 5 | 0 | 0
AUS | 1 | 15 | 6 | 0.00014976 | 0
AUS | 1 | 15 | 7 | 0.00027423 | 0
AUS | 1 | 15 | 8 | 0.00033688 | 0
AUS | 1 | 15 | 9 | 0.00035617 | 0
AUS | 1 | 15 | 10 | 0.00036333 | 0
AUS | 1 | 15 | 11 | 0.00036272 | 0
AUS | 1 | 15 | 12 | 0.00035572 | 0
AUS | 1 | 15 | 13 | 0.00035172 | 0
AUS | 1 | 15 | 14 | 0.00035065 | 0
AUS | 1 | 15 | 15 | 0.0003492 | 0
AUS | 1 | 15 | 16 | 0.00033595 | 0
AUS | 1 | 15 | 17 | 0.00032339 | 0
AUS | 1 | 15 | 18 | 0.00029266 | 0
AUS | 1 | 15 | 19 | 0.00021472 | 0
AUS | 1 | 15 | 20 | 0 | 0
AUS | 1 | 15 | 21 | 0 | 0
AUS | 1 | 15 | 22 | 0 | 0
AUS | 1 | 15 | 23 | 0 | 0
AUS | 1 | 15 | 24 | 0 | 0
AUS | 1 | 16 | 1 | 0 | 0
AUS | 1 | 16 | 2 | 0 | 0
AUS | 1 | 16 | 3 | 0 | 0
AUS | 1 | 16 | 4 | 0 | 0
AUS | 1 | 16 | 5 | 0 | 0
AUS | 1 | 16 | 6 | 0.00015156 | 0
AUS | 1 | 16 | 7 | 0.00026848 | 0
AUS | 1 | 16 | 8 | 0.00031699 | 0
AUS | 1 | 16 | 9 | 0.00033992 | 0
AUS | 1 | 16 | 10 | 0.00035163 | 0
AUS | 1 | 16 | 11 | 0.000356 | 0
AUS | 1 | 16 | 12 | 0.00035317 | 8e-06
AUS | 1 | 16 | 13 | 0.00034984 | 1.3e-05
AUS | 1 | 16 | 14 | 0.00033447 | 1.1e-05
AUS | 1 | 16 | 15 | 0.00032779 | 1.3e-05
AUS | 1 | 16 | 16 | 0.00032958 | 2.4e-05
AUS | 1 | 16 | 17 | 0.00028667 | 2.7e-05
AUS | 1 | 16 | 18 | 0.00025523 | 1.6e-05
AUS | 1 | 16 | 19 | 0.00018345 | 0
AUS | 1 | 16 | 20 | 0 | 1.9e-05
AUS | 1 | 16 | 21 | 0 | 0.000142
AUS | 1 | 16 | 22 | 0 | 0.000142
AUS | 1 | 16 | 23 | 0 | 8e-05
AUS | 1 | 16 | 24 | 0 | 3.5e-05
AUS | 1 | 17 | 1 | 0 | 8e-06
AUS | 1 | 17 | 2 | 0 | 0
AUS | 1 | 17 | 3 | 0 | 0
AUS | 1 | 17 | 4 | 0 | 0
AUS | 1 | 17 | 5 | 0 | 0
AUS | 1 | 17 | 6 | 0.00015311 | 0
AUS | 1 | 17 | 7 | 0.00025111 | 0
AUS | 1 | 17 | 8 | 0.00032114 | 0
AUS | 1 | 17 | 9 | 0.00033789 | 0
AUS | 1 | 17 | 10 | 0.00033987 | 0
AUS | 1 | 17 | 11 | 0.00034672 | 0
AUS | 1 | 17 | 12 | 0.00035011 | 8e-06
AUS | 1 | 17 | 13 | 0.00034979 | 3.5e-05
AUS | 1 | 17 | 14 | 0.00034822 | 9e-05
AUS | 1 | 17 | 15 | 0.0003449 | 0.000118
AUS | 1 | 17 | 16 | 0.0003381 | 0.000158
AUS | 1 | 17 | 17 | 0.00031725 | 0.000174
AUS | 1 | 17 | 18 | 0.00027843 | 0.000108
AUS | 1 | 17 | 19 | 0.00020496 | 2.1e-05
AUS | 1 | 17 | 20 | 0 | 1.9e-05
AUS | 1 | 17 | 21 | 0 | 5e-06
AUS | 1 | 17 | 22 | 0 | 0
AUS | 1 | 17 | 23 | 0 | 0
AUS | 1 | 17 | 24 | 0 | 0
AUS | 1 | 18 | 1 | 0 | 0
AUS | 1 | 18 | 2 | 0 | 0
AUS | 1 | 18 | 3 | 0 | 0
AUS | 1 | 18 | 4 | 0 | 0
AUS | 1 | 18 | 5 | 0 | 0
AUS | 1 | 18 | 6 | 0.00014911 | 0
AUS | 1 | 18 | 7 | 0.00025651 | 0
AUS | 1 | 18 | 8 | 0.00030579 | 0
AUS | 1 | 18 | 9 | 0.0003249 | 3e-06
AUS | 1 | 18 | 10 | 0.00033618 | 0.000158
AUS | 1 | 18 | 11 | 0.00033225 | 0.000425
AUS | 1 | 18 | 12 | 0.00033676 | 0.000871
AUS | 1 | 18 | 13 | 0.00032953 | 0.001568
AUS | 1 | 18 | 14 | 0.00029016 | 0.001728
AUS | 1 | 18 | 15 | 0.00028597 | 0.00168
AUS | 1 | 18 | 16 | 0.00027798 | 0.001086
AUS | 1 | 18 | 17 | 0.000302 | 0.001086
AUS | 1 | 18 | 18 | 0.00024158 | 0.000142
AUS | 1 | 18 | 19 | 0.00013449 | 1.9e-05
AUS | 1 | 18 | 20 | 0 | 1.6e-05
AUS | 1 | 18 | 21 | 0 | 0
AUS | 1 | 18 | 22 | 0 | 0
AUS | 1 | 18 | 23 | 0 | 2.7e-05
AUS | 1 | 18 | 24 | 0 | 0.000118
AUS | 1 | 19 | 1 | 0 | 7.1e-05
AUS | 1 | 19 | 2 | 0 | 7.1e-05
AUS | 1 | 19 | 3 | 0 | 5.2e-05
AUS | 1 | 19 | 4 | 0 | 2.4e-05
AUS | 1 | 19 | 5 | 0 | 1.9e-05
AUS | 1 | 19 | 6 | 4.122e-05 | 2.4e-05
AUS | 1 | 19 | 7 | 2.122e-05 | 6.1e-05
AUS | 1 | 19 | 8 | 0.00013822 | 9e-05
AUS | 1 | 19 | 9 | 0.00017191 | 0.000108
AUS | 1 | 19 | 10 | 0.000267 | 9.9e-05
AUS | 1 | 19 | 11 | 0.00026701 | 8e-05
AUS | 1 | 19 | 12 | 0.00027097 | 2.7e-05
AUS | 1 | 19 | 13 | 0.0002595 | 3e-06
AUS | 1 | 19 | 14 | 0.00028097 | 1.1e-05
AUS | 1 | 19 | 15 | 0.00026193 | 4.3e-05
AUS | 1 | 19 | 16 | 0.00021667 | 0.000108
AUS | 1 | 19 | 17 | 5.64e-05 | 0.000223
AUS | 1 | 19 | 18 | 2.99e-05 | 0.000223
AUS | 1 | 19 | 19 | 5.37e-06 | 0.00019
AUS | 1 | 19 | 20 | 0 | 0.000158
AUS | 1 | 19 | 21 | 0 | 0.000174
AUS | 1 | 19 | 22 | 0 | 0.000158
AUS | 1 | 19 | 23 | 0 | 0.000142
AUS | 1 | 19 | 24 | 0 | 0.000118
AUS | 1 | 20 | 1 | 0 | 9.9e-05
AUS | 1 | 20 | 2 | 0 | 7.1e-05
AUS | 1 | 20 | 3 | 0 | 3.5e-05
AUS | 1 | 20 | 4 | 0 | 2.1e-05
AUS | 1 | 20 | 5 | 0 | 1.3e-05
AUS | 1 | 20 | 6 | 2.494e-05 | 8e-06
AUS | 1 | 20 | 7 | 5.912e-05 | 1.1e-05
AUS | 1 | 20 | 8 | 0.00016102 | 5e-06
AUS | 1 | 20 | 9 | 0.00021948 | 1.1e-05
AUS | 1 | 20 | 10 | 0.00027341 | 3e-06
AUS | 1 | 20 | 11 | 0.00024922 | 0
AUS | 1 | 20 | 12 | 0.00027685 | 0
AUS | 1 | 20 | 13 | 0.00020867 | 0
AUS | 1 | 20 | 14 | 0.00020456 | 0
AUS | 1 | 20 | 15 | 0.00023953 | 0
AUS | 1 | 20 | 16 | 0.00021821 | 0
AUS | 1 | 20 | 17 | 0.00025991 | 0
AUS | 1 | 20 | 18 | 0.00015567 | 1.6e-05
AUS | 1 | 20 | 19 | 0.00014709 | 8e-05
AUS | 1 | 20 | 20 | 0 | 0.00019
AUS | 1 | 20 | 21 | 0 | 0.000174
AUS | 1 | 20 | 22 | 0 | 9e-05
AUS | 1 | 20 | 23 | 0 | 2.1e-05
AUS | 1 | 20 | 24 | 0 | 0
AUS | 1 | 21 | 1 | 0 | 0
AUS | 1 | 21 | 2 | 0 | 0
AUS | 1 | 21 | 3 | 0 | 0
AUS | 1 | 21 | 4 | 0 | 0
AUS | 1 | 21 | 5 | 0 | 0
AUS | 1 | 21 | 6 | 0.00011195 | 0
AUS | 1 | 21 | 7 | 0.00019609 | 0
AUS | 1 | 21 | 8 | 0.00028811 | 0
AUS | 1 | 21 | 9 | 0.00032424 | 0
AUS | 1 | 21 | 10 | 0.00031119 | 0
AUS | 1 | 21 | 11 | 0.00032255 | 0
AUS | 1 | 21 | 12 | 0.0003061 | 0
AUS | 1 | 21 | 13 | 0.0003021 | 0
AUS | 1 | 21 | 14 | 0.0002866 | 0
AUS | 1 | 21 | 15 | 0.00028766 | 0
AUS | 1 | 21 | 16 | 0.00027265 | 0
AUS | 1 | 21 | 17 | 0.00027246 | 0
AUS | 1 | 21 | 18 | 0.00022084 | 0
AUS | 1 | 21 | 19 | 0.00013231 | 0
AUS | 1 | 21 | 20 | 0 | 0
AUS | 1 | 21 | 21 | 0 | 0
AUS | 1 | 21 | 22 | 0 | 4.3e-05
AUS | 1 | 21 | 23 | 0 | 5.2e-05
AUS | 1 | 21 | 24 | 0 | 1.1e-05
AUS | 1 | 22 | 1 | 0 | 0
AUS | 1 | 22 | 2 | 0 | 0
AUS | 1 | 22 | 3 | 0 | 0
AUS | 1 | 22 | 4 | 0 | 0
AUS | 1 | 22 | 5 | 0 | 0
AUS | 1 | 22 | 6 | 0.00012688 | 0
AUS | 1 | 22 | 7 | 0.00023662 | 0
AUS | 1 | 22 | 8 | 0.0002822 | 0
AUS | 1 | 22 | 9 | 0.00031935 | 2.1e-05
AUS | 1 | 22 | 10 | 0.00033558 | 9.9e-05
AUS | 1 | 22 | 11 | 0.00034611 | 0.000174
AUS | 1 | 22 | 12 | 0.00034776 | 0.00019
AUS | 1 | 22 | 13 | 0.00035099 | 0.000239
AUS | 1 | 22 | 14 | 0.00034821 | 0.000255
AUS | 1 | 22 | 15 | 0.00034421 | 0.000223
AUS | 1 | 22 | 16 | 0.00033562 | 0.000223
AUS | 1 | 22 | 17 | 0.00032303 | 0.00019
AUS | 1 | 22 | 18 | 0.00027191 | 7.1e-05
AUS | 1 | 22 | 19 | 0.00018814 | 0
AUS | 1 | 22 | 20 | 0 | 0
AUS | 1 | 22 | 21 | 0 | 4.3e-05
AUS | 1 | 22 | 22 | 0 | 5.2e-05
AUS | 1 | 22 | 23 | 0 | 5.2e-05
AUS | 1 | 22 | 24 | 0 | 6.1e-05
AUS | 1 | 23 | 1 | 0 | 2.4e-05
AUS | 1 | 23 | 2 | 0 | 1.6e-05
AUS | 1 | 23 | 3 | 0 | 1.6e-05
AUS | 1 | 23 | 4 | 0 | 5e-06
AUS | 1 | 23 | 5 | 0 | 8e-06
AUS | 1 | 23 | 6 | 7.52e-05 | 8e-06
AUS | 1 | 23 | 7 | 0.00010217 | 1.6e-05
AUS | 1 | 23 | 8 | 0.0002201 | 2.4e-05
AUS | 1 | 23 | 9 | 0.00026675 | 4.3e-05
AUS | 1 | 23 | 10 | 0.00032856 | 5.2e-05
AUS | 1 | 23 | 11 | 0.0003522 | 3.5e-05
AUS | 1 | 23 | 12 | 0.00035317 | 6.1e-05
AUS | 1 | 23 | 13 | 0.00032285 | 8e-05
AUS | 1 | 23 | 14 | 0.00029471 | 0.000108
AUS | 1 | 23 | 15 | 0.00031478 | 0.000118
AUS | 1 | 23 | 16 | 0.0002761 | 0.000142
AUS | 1 | 23 | 17 | 0.00020844 | 0.000207
AUS | 1 | 23 | 18 | 0.00021087 | 0.000575
AUS | 1 | 23 | 19 | 0.00015662 | 0.000642
AUS | 1 | 23 | 20 | 0 | 0.000401
AUS | 1 | 23 | 21 | 0 | 0.000284
AUS | 1 | 23 | 22 | 0 | 0.000207
AUS | 1 | 23 | 23 | 0 | 0.000142
AUS | 1 | 23 | 24 | 0 | 0.000108
AUS | 1 | 24 | 1 | 0 | 0.000118
AUS | 1 | 24 | 2 | 0 | 9.9e-05
AUS | 1 | 24 | 3 | 0 | 0.000129
AUS | 1 | 24 | 4 | 0 | 0.000108
AUS | 1 | 24 | 5 | 0 | 5.2e-05
AUS | 1 | 24 | 6 | 0.0001306 | 2.4e-05
AUS | 1 | 24 | 7 | 0.00021823 | 1.1e-05
AUS | 1 | 24 | 8 | 0.00024151 | 1.9e-05
AUS | 1 | 24 | 9 | 0.00030551 | 2.7e-05
AUS | 1 | 24 | 10 | 0.00032211 | 1.6e-05
AUS | 1 | 24 | 11 | 0.0003442 | 3e-06
AUS | 1 | 24 | 12 | 0.00034446 | 0
AUS | 1 | 24 | 13 | 0.00034605 | 0
AUS | 1 | 24 | 14 | 0.00033217 | 0
AUS | 1 | 24 | 15 | 0.0003331 | 0
AUS | 1 | 24 | 16 | 0.00028417 | 0
AUS | 1 | 24 | 17 | 0.00025314 | 5e-06
AUS | 1 | 24 | 18 | 0.00026812 | 0
AUS | 1 | 24 | 19 | 0.0001986 | 8e-06
AUS | 1 | 24 | 20 | 0 | 2.7e-05
AUS | 1 | 24 | 21 | 0 | 7.1e-05
AUS | 1 | 24 | 22 | 0 | 7.1e-05
AUS | 1 | 24 | 23 | 0 | 3.5e-05
AUS | 1 | 24 | 24 | 0 | 0
AUS | 1 | 25 | 1 | 0 | 0
AUS | 1 | 25 | 2 | 0 | 0
AUS | 1 | 25 | 3 | 0 | 0
AUS | 1 | 25 | 4 | 0 | 0
AUS | 1 | 25 | 5 | 0 | 0
AUS | 1 | 25 | 6 | 8e-07 | 0
AUS | 1 | 25 | 7 | 0.00017069 | 0
AUS | 1 | 25 | 8 | 0.00026505 | 0
AUS | 1 | 25 | 9 | 0.00026828 | 0
AUS | 1 | 25 | 10 | 0.00029806 | 0
AUS | 1 | 25 | 11 | 0.00031292 | 0
AUS | 1 | 25 | 12 | 0.00033353 | 0
AUS | 1 | 25 | 13 | 0.00032048 | 0
AUS | 1 | 25 | 14 | 0.00025598 | 0
AUS | 1 | 25 | 15 | 0.00017681 | 0
AUS | 1 | 25 | 16 | 0.00011838 | 0
AUS | 1 | 25 | 17 | 8.601e-05 | 0
AUS | 1 | 25 | 18 | 8.014e-05 | 0
AUS | 1 | 25 | 19 | 6.79e-06 | 0
AUS | 1 | 25 | 20 | 0 | 0
AUS | 1 | 25 | 21 | 0 | 0
AUS | 1 | 25 | 22 | 0 | 7.1e-05
AUS | 1 | 25 | 23 | 0 | 9.9e-05
AUS | 1 | 25 | 24 | 0 | 5.2e-05
AUS | 1 | 26 | 1 | 0 | 3.5e-05
AUS | 1 | 26 | 2 | 0 | 4.3e-05
AUS | 1 | 26 | 3 | 0 | 3.5e-05
AUS | 1 | 26 | 4 | 0 | 2.7e-05
AUS | 1 | 26 | 5 | 0 | 2.1e-05
AUS | 1 | 26 | 6 | 3e-08 | 1.1e-05
AUS | 1 | 26 | 7 | 4.645e-05 | 1.1e-05
AUS | 1 | 26 | 8 | 0.00016868 | 0.000108
AUS | 1 | 26 | 9 | 0.00022498 | 0.000158
AUS | 1 | 26 | 10 | 0.00029183 | 0.000118
AUS | 1 | 26 | 11 | 0.00031582 | 9.9e-05
AUS | 1 | 26 | 12 | 0.00033177 | 7.1e-05
AUS | 1 | 26 | 13 | 0.00031089 | 3.5e-05
AUS | 1 | 26 | 14 | 0.00029561 | 3.5e-05
AUS | 1 | 26 | 15 | 0.00029992 | 9e-05
AUS | 1 | 26 | 16 | 0.00022777 | 0.000142
AUS | 1 | 26 | 17 | 0.00012994 | 0.000401
AUS | 1 | 26 | 18 | 5.257e-05 | 0.000108
AUS | 1 | 26 | 19 | 5.137e-05 | 1.1e-05
AUS | 1 | 26 | 20 | 0 | 0
AUS | 1 | 26 | 21 | 0 | 8e-06
AUS | 1 | 26 | 22 | 0 | 1.1e-05
AUS | 1 | 26 | 23 | 0 | 0
AUS | 1 | 26 | 24 | 0 | 0
AUS | 1 | 27 | 1 | 0 | 0
AUS | 1 | 27 | 2 | 0 | 0
AUS | 1 | 27 | 3 | 0 | 0
AUS | 1 | 27 | 4 | 0 | 0
AUS | 1 | 27 | 5 | 0 | 0
AUS | 1 | 27 | 6 | 0 | 0
AUS | 1 | 27 | 7 | 9.37e-06 | 0
AUS | 1 | 27 | 8 | 2.207e-05 | 0
AUS | 1 | 27 | 9 | 7.008e-05 | 0
AUS | 1 | 27 | 10 | 0.0001845 | 0
AUS | 1 | 27 | 11 | 0.00014947 | 0
AUS | 1 | 27 | 12 | 0.00019574 | 0
AUS | 1 | 27 | 13 | 0.00014578 | 0
AUS | 1 | 27 | 14 | 0.00014805 | 0
AUS | 1 | 27 | 15 | 0.00014849 | 0
AUS | 1 | 27 | 16 | 0.00018368 | 0
AUS | 1 | 27 | 17 | 0.00023379 | 0
AUS | 1 | 27 | 18 | 0.00018034 | 0
AUS | 1 | 27 | 19 | 6.84e-05 | 0
AUS | 1 | 27 | 20 | 0 | 1.3e-05
AUS | 1 | 27 | 21 | 0 | 2.4e-05
AUS | 1 | 27 | 22 | 0 | 7.1e-05
AUS | 1 | 27 | 23 | 0 | 8e-05
AUS | 1 | 27 | 24 | 0 | 4.3e-05
AUS | 1 | 28 | 1 | 0 | 2.4e-05
AUS | 1 | 28 | 2 | 0 | 2.4e-05
AUS | 1 | 28 | 3 | 0 | 2.1e-05
AUS | 1 | 28 | 4 | 0 | 1.6e-05
AUS | 1 | 28 | 5 | 0 | 8e-06
AUS | 1 | 28 | 6 | 0 | 8e-06
AUS | 1 | 28 | 7 | 5.24e-06 | 0
AUS | 1 | 28 | 8 | 1.756e-05 | 5e-06
AUS | 1 | 28 | 9 | 3.832e-05 | 1.9e-05
AUS | 1 | 28 | 10 | 6.688e-05 | 2.7e-05
AUS | 1 | 28 | 11 | 9.059e-05 | 1.9e-05
AUS | 1 | 28 | 12 | 5.434e-05 | 8e-06
AUS | 1 | 28 | 13 | 0.00011137 | 0
AUS | 1 | 28 | 14 | 0.00015068 | 8e-06
AUS | 1 | 28 | 15 | 6.447e-05 | 1.9e-05
AUS | 1 | 28 | 16 | 5.328e-05 | 1.9e-05
AUS | 1 | 28 | 17 | 1.178e-05 | 2.4e-05
AUS | 1 | 28 | 18 | 5.18e-06 | 5.2e-05
AUS | 1 | 28 | 19 | 1.7e-07 | 2.1e-05
AUS | 1 | 28 | 20 | 0 | 2.4e-05
AUS | 1 | 28 | 21 | 0 | 3.5e-05
AUS | 1 | 28 | 22 | 0 | 5.2e-05
AUS | 1 | 28 | 23 | 0 | 2.7e-05
AUS | 1 | 28 | 24 | 0 | 2.1e-05
AUS | 1 | 29 | 1 | 0 | 2.4e-05
AUS | 1 | 29 | 2 | 0 | 4.3e-05
AUS | 1 | 29 | 3 | 0 | 3.5e-05
AUS | 1 | 29 | 4 | 0 | 4.3e-05
AUS | 1 | 29 | 5 | 0 | 2.4e-05
AUS | 1 | 29 | 6 | 0 | 1.9e-05
AUS | 1 | 29 | 7 | 0.00010405 | 1.6e-05
AUS | 1 | 29 | 8 | 9.702e-05 | 8e-06
AUS | 1 | 29 | 9 | 0.00017134 | 6.1e-05
AUS | 1 | 29 | 10 | 0.0002802 | 3.5e-05
AUS | 1 | 29 | 11 | 0.00028995 | 1.1e-05
AUS | 1 | 29 | 12 | 0.00025009 | 0
AUS | 1 | 29 | 13 | 0.00021918 | 3e-06
AUS | 1 | 29 | 14 | 0.00018422 | 0.000142
AUS | 1 | 29 | 15 | 0.00024315 | 0.000142
AUS | 1 | 29 | 16 | 0.00026152 | 0.000129
AUS | 1 | 29 | 17 | 0.00021357 | 0.000108
AUS | 1 | 29 | 18 | 0.00015166 | 2.1e-05
AUS | 1 | 29 | 19 | 0.00013536 | 0
AUS | 1 | 29 | 20 | 0 | 0
AUS | 1 | 29 | 21 | 0 | 0
AUS | 1 | 29 | 22 | 0 | 0
AUS | 1 | 29 | 23 | 0 | 0
AUS | 1 | 29 | 24 | 0 | 0
AUS | 1 | 30 | 1 | 0 | 0
AUS | 1 | 30 | 2 | 0 | 0
AUS | 1 | 30 | 3 | 0 | 0
AUS | 1 | 30 | 4 | 0 | 0
AUS | 1 | 30 | 5 | 0 | 0
AUS | 1 | 30 | 6 | 0 | 0
AUS | 1 | 30 | 7 | 0.0001125 | 0
AUS | 1 | 30 | 8 | 0.00021776 | 0
AUS | 1 | 30 | 9 | 0.00026101 | 0
AUS | 1 | 30 | 10 | 0.00029045 | 0
AUS | 1 | 30 | 11 | 0.00033407 | 0
AUS | 1 | 30 | 12 | 0.00034437 | 5e-06
AUS | 1 | 30 | 13 | 0.00035668 | 8e-06
AUS | 1 | 30 | 14 | 0.00034233 | 1.1e-05
AUS | 1 | 30 | 15 | 0.00035564 | 1.3e-05
AUS | 1 | 30 | 16 | 0.0003604 | 1.6e-05
AUS | 1 | 30 | 17 | 0.00034352 | 1.6e-05
AUS | 1 | 30 | 18 | 0.00030782 | 1.3e-05
AUS | 1 | 30 | 19 | 0.00021295 | 0
AUS | 1 | 30 | 20 | 0 | 0
AUS | 1 | 30 | 21 | 0 | 0
AUS | 1 | 30 | 22 | 0 | 1.3e-05
AUS | 1 | 30 | 23 | 0 | 2.4e-05
AUS | 1 | 30 | 24 | 0 | 4.3e-05
AUS | 1 | 31 | 1 | 0 | 3e-06
AUS | 1 | 31 | 2 | 0 | 0
AUS | 1 | 31 | 3 | 0 | 0
AUS | 1 | 31 | 4 | 0 | 0
AUS | 1 | 31 | 5 | 0 | 0
AUS | 1 | 31 | 6 | 0 | 0
AUS | 1 | 31 | 7 | 0.00011221 | 0
AUS | 1 | 31 | 8 | 0.00027469 | 0
AUS | 1 | 31 | 9 | 0.00033384 | 0
AUS | 1 | 31 | 10 | 0.00035823 | 0
AUS | 1 | 31 | 11 | 0.00036586 | 2.4e-05
AUS | 1 | 31 | 12 | 0.00036959 | 0.000118
AUS | 1 | 31 | 13 | 0.00037041 | 0.000207
AUS | 1 | 31 | 14 | 0.00036937 | 0.000255
AUS | 1 | 31 | 15 | 0.00036557 | 0.000255
AUS | 1 | 31 | 16 | 0.0003572 | 0.000239
AUS | 1 | 31 | 17 | 0.00034071 | 0.000207
AUS | 1 | 31 | 18 | 0.00030178 | 9.9e-05
AUS | 1 | 31 | 19 | 0.00021611 | 0
AUS | 1 | 31 | 20 | 0 | 0
AUS | 1 | 31 | 21 | 0 | 0
AUS | 1 | 31 | 22 | 0 | 0
AUS | 1 | 31 | 23 | 0 | 0
AUS | 1 | 31 | 24 | 0 | 0
AUS | 2 | 1 | 1 | 0 | 0
AUS | 2 | 1 | 2 | 0 | 0
AUS | 2 | 1 | 3 | 0 | 0
AUS | 2 | 1 | 4 | 0 | 0
AUS | 2 | 1 | 5 | 0 | 0
AUS | 2 | 1 | 6 | 0 | 0
AUS | 2 | 1 | 7 | 0.00018137 | 0
AUS | 2 | 1 | 8 | 0.00024073 | 5e-06
AUS | 2 | 1 | 9 | 0.0002927 | 6.1e-05
AUS | 2 | 1 | 10 | 0.00031478 | 7.1e-05
AUS | 2 | 1 | 11 | 0.00031218 | 8e-05
AUS | 2 | 1 | 12 | 0.00027806 | 7.1e-05
AUS | 2 | 1 | 13 | 0.00023881 | 6.1e-05
AUS | 2 | 1 | 14 | 0.00016592 | 0.000129
AUS | 2 | 1 | 15 | 0.00018818 | 0.00019
AUS | 2 | 1 | 16 | 7.205e-05 | 8e-05
AUS | 2 | 1 | 17 | 2.196e-05 | 9.9e-05
AUS | 2 | 1 | 18 | 3.25e-06 | 0.00019
AUS | 2 | 1 | 19 | 5.1e-07 | 0.000108
AUS | 2 | 1 | 20 | 0 | 0.000142
AUS | 2 | 1 | 21 | 0 | 9.9e-05
AUS | 2 | 1 | 22 | 0 | 0.000118
AUS | 2 | 1 | 23 | 0 | 0.000142
AUS | 2 | 1 | 24 | 0 | 0.000129
AUS | 2 | 2 | 1 | 0 | 0.000108
AUS | 2 | 2 | 2 | 0 | 8e-05
AUS | 2 | 2 | 3 | 0 | 8e-05
AUS | 2 | 2 | 4 | 0 | 7.1e-05
AUS | 2 | 2 | 5 | 0 | 0.000118
AUS | 2 | 2 | 6 | 0 | 8e-05
AUS | 2 | 2 | 7 | 5.632e-05 | 7.1e-05
AUS | 2 | 2 | 8 | 0.00011983 | 0.000108
AUS | 2 | 2 | 9 | 0.0002008 | 0.000142
AUS | 2 | 2 | 10 | 0.00023213 | 0.000174
AUS | 2 | 2 | 11 | 0.00027427 | 0.000223
AUS | 2 | 2 | 12 | 0.00031944 | 0.000142
AUS | 2 | 2 | 13 | 0.00025172 | 9.9e-05
AUS | 2 | 2 | 14 | 0.00026809 | 8e-05
AUS | 2 | 2 | 15 | 0.00021064 | 5.2e-05
AUS | 2 | 2 | 16 | 0.0002603 | 2.7e-05
AUS | 2 | 2 | 17 | 0.00019982 | 3.5e-05
AUS | 2 | 2 | 18 | 0.00025188 | 9.9e-05
AUS | 2 | 2 | 19 | 0.00018175 | 6.1e-05
AUS | 2 | 2 | 20 | 0 | 3e-06
AUS | 2 | 2 | 21 | 0 | 0
AUS | 2 | 2 | 22 | 0 | 0
AUS | 2 | 2 | 23 | 0 | 0
AUS | 2 | 2 | 24 | 0 | 0
AUS | 2 | 3 | 1 | 0 | 0
AUS | 2 | 3 | 2 | 0 | 0
AUS | 2 | 3 | 3 | 0 | 0
AUS | 2 | 3 | 4 | 0 | 0
AUS | 2 | 3 | 5 | 0 | 0
AUS | 2 | 3 | 6 | 0 | 0
AUS | 2 | 3 | 7 | 0.00018647 | 0
AUS | 2 | 3 | 8 | 0.00028508 | 0
AUS | 2 | 3 | 9 | 0.00032837 | 8e-06
AUS | 2 | 3 | 10 | 0.00034557 | 8e-05
AUS | 2 | 3 | 11 | 0.00032873 | 0.000142
AUS | 2 | 3 | 12 | 0.00031277 | 9.9e-05
AUS | 2 | 3 | 13 | 0.00027754 | 2.7e-05
AUS | 2 | 3 | 14 | 0.00018649 | 5e-06
AUS | 2 | 3 | 15 | 0.00018021 | 0
AUS | 2 | 3 | 16 | 0.00016391 | 0
AUS | 2 | 3 | 17 | 0.00013496 | 0
AUS | 2 | 3 | 18 | 0.00014512 | 0
AUS | 2 | 3 | 19 | 0.00010081 | 0
AUS | 2 | 3 | 20 | 0 | 1.3e-05
AUS | 2 | 3 | 21 | 0 | 3.5e-05
AUS | 2 | 3 | 22 | 0 | 2.7e-05
AUS | 2 | 3 | 23 | 0 | 8e-06
AUS | 2 | 3 | 24 | 0 | 0
AUS | 2 | 4 | 1 | 0 | 0
AUS | 2 | 4 | 2 | 0 | 0
AUS | 2 | 4 | 3 | 0 | 0
AUS | 2 | 4 | 4 | 0 | 0
AUS | 2 | 4 | 5 | 0 | 0
AUS | 2 | 4 | 6 | 0 | 0
AUS | 2 | 4 | 7 | 5.332e-05 | 0
AUS | 2 | 4 | 8 | 0.00016147 | 0
AUS | 2 | 4 | 9 | 0.00023882 | 0
AUS | 2 | 4 | 10 | 0.0002329 | 0
AUS | 2 | 4 | 11 | 0.0001626 | 0
AUS | 2 | 4 | 12 | 0.00019867 | 0
AUS | 2 | 4 | 13 | 0.0002199 | 0
AUS | 2 | 4 | 14 | 0.00020472 | 0
AUS | 2 | 4 | 15 | 0.00022468 | 0
AUS | 2 | 4 | 16 | 0.00019805 | 0
AUS | 2 | 4 | 17 | 0.00016515 | 2.1e-05
AUS | 2 | 4 | 18 | 0.0001288 | 0.000158
AUS | 2 | 4 | 19 | 0.00012455 | 0.000223
AUS | 2 | 4 | 20 | 0 | 0.000207
AUS | 2 | 4 | 21 | 0 | 0.000118
AUS | 2 | 4 | 22 | 0 | 7.1e-05
AUS | 2 | 4 | 23 | 0 | 3.5e-05
AUS | 2 | 4 | 24 | 0 | 1.9e-05
AUS | 2 | 5 | 1 | 0 | 1.1e-05
AUS | 2 | 5 | 2 | 0 | 3e-06
AUS | 2 | 5 | 3 | 0 | 1.3e-05
AUS | 2 | 5 | 4 | 0 | 0
AUS | 2 | 5 | 5 | 0 | 0
AUS | 2 | 5 | 6 | 0 | 0
AUS | 2 | 5 | 7 | 0.00013556 | 0
AUS | 2 | 5 | 8 | 0.00025987 | 0
AUS | 2 | 5 | 9 | 0.00029304 | 0
AUS | 2 | 5 | 10 | 0.00032691 | 0
AUS | 2 | 5 | 11 | 0.00034356 | 0
AUS | 2 | 5 | 12 | 0.0002982 | 0
AUS | 2 | 5 | 13 | 0.00029415 | 0
AUS | 2 | 5 | 14 | 0.00020266 | 0
AUS | 2 | 5 | 15 | 0.00027108 | 0
AUS | 2 | 5 | 16 | 0.00022007 | 0
AUS | 2 | 5 | 17 | 0.00023511 | 0
AUS | 2 | 5 | 18 | 0.00021222 | 0
AUS | 2 | 5 | 19 | 0.00011289 | 0
AUS | 2 | 5 | 20 | 0 | 0
AUS | 2 | 5 | 21 | 0 | 0
AUS | 2 | 5 | 22 | 0 | 8e-06
AUS | 2 | 5 | 23 | 0 | 8e-06
AUS | 2 | 5 | 24 | 0 | 0
AUS | 2 | 6 | 1 | 0 | 0
AUS | 2 | 6 | 2 | 0 | 0
AUS | 2 | 6 | 3 | 0 | 0
AUS | 2 | 6 | 4 | 0 | 0
AUS | 2 | 6 | 5 | 0 | 0
AUS | 2 | 6 | 6 | 0 | 0
AUS | 2 | 6 | 7 | 8.505e-05 | 0
AUS | 2 | 6 | 8 | 0.0002794 | 0
AUS | 2 | 6 | 9 | 0.00033283 | 0
AUS | 2 | 6 | 10 | 0.00034253 | 0
AUS | 2 | 6 | 11 | 0.0003077 | 0
AUS | 2 | 6 | 12 | 0.00027831 | 0
AUS | 2 | 6 | 13 | 0.0003019 | 0
AUS | 2 | 6 | 14 | 0.00030221 | 0
AUS | 2 | 6 | 15 | 0.00030469 | 0
AUS | 2 | 6 | 16 | 0.0002539 | 0
AUS | 2 | 6 | 17 | 0.00029501 | 0
AUS | 2 | 6 | 18 | 0.00024384 | 0
AUS | 2 | 6 | 19 | 0.00017953 | 0
AUS | 2 | 6 | 20 | 0 | 0
AUS | 2 | 6 | 21 | 0 | 0
AUS | 2 | 6 | 22 | 0 | 0
AUS | 2 | 6 | 23 | 0 | 1.1e-05
AUS | 2 | 6 | 24 | 0 | 0
AUS | 2 | 7 | 1 | 0 | 0
AUS | 2 | 7 | 2 | 0 | 0
AUS | 2 | 7 | 3 | 0 | 0
AUS | 2 | 7 | 4 | 0 | 0
AUS | 2 | 7 | 5 | 0 | 0
AUS | 2 | 7 | 6 | 0 | 0
AUS | 2 | 7 | 7 | 0.00024177 | 0
AUS | 2 | 7 | 8 | 0.00030419 | 0
AUS | 2 | 7 | 9 | 0.0003319 | 0
AUS | 2 | 7 | 10 | 0.00034907 | 0
AUS | 2 | 7 | 11 | 0.00035699 | 2.7e-05
AUS | 2 | 7 | 12 | 0.00035104 | 9e-05
AUS | 2 | 7 | 13 | 0.00034638 | 0.000118
AUS | 2 | 7 | 14 | 0.00029836 | 8e-05
AUS | 2 | 7 | 15 | 0.00026206 | 1.6e-05
AUS | 2 | 7 | 16 | 0.00028878 | 1.1e-05
AUS | 2 | 7 | 17 | 0.0002821 | 0
AUS | 2 | 7 | 18 | 0.00026437 | 0
AUS | 2 | 7 | 19 | 0.00019078 | 0
AUS | 2 | 7 | 20 | 0 | 0
AUS | 2 | 7 | 21 | 0 | 0
AUS | 2 | 7 | 22 | 0 | 0
AUS | 2 | 7 | 23 | 0 | 0
AUS | 2 | 7 | 24 | 0 | 0
AUS | 2 | 8 | 1 | 0 | 0
AUS | 2 | 8 | 2 | 0 | 0
AUS | 2 | 8 | 3 | 0 | 0
AUS | 2 | 8 | 4 | 0 | 0
AUS | 2 | 8 | 5 | 0 | 0
AUS | 2 | 8 | 6 | 0 | 0
AUS | 2 | 8 | 7 | 0.00017748 | 0
AUS | 2 | 8 | 8 | 0.00027844 | 0
AUS | 2 | 8 | 9 | 0.00032787 | 0
AUS | 2 | 8 | 10 | 0.00034681 | 2.4e-05
AUS | 2 | 8 | 11 | 0.00035279 | 8e-05
AUS | 2 | 8 | 12 | 0.00035077 | 0.000129
AUS | 2 | 8 | 13 | 0.00035025 | 0.000174
AUS | 2 | 8 | 14 | 0.00034664 | 0.000158
AUS | 2 | 8 | 15 | 0.00033238 | 0.000118
AUS | 2 | 8 | 16 | 0.00031572 | 0.000129
AUS | 2 | 8 | 17 | 0.00027834 | 0.000108
AUS | 2 | 8 | 18 | 0.00023469 | 1.6e-05
AUS | 2 | 8 | 19 | 0.00015899 | 0
AUS | 2 | 8 | 20 | 0 | 0
AUS | 2 | 8 | 21 | 0 | 5e-06
AUS | 2 | 8 | 22 | 0 | 5e-06
AUS | 2 | 8 | 23 | 0 | 0
AUS | 2 | 8 | 24 | 0 | 0
AUS | 2 | 9 | 1 | 0 | 0
AUS | 2 | 9 | 2 | 0 | 0
AUS | 2 | 9 | 3 | 0 | 0
AUS | 2 | 9 | 4 | 0 | 0
AUS | 2 | 9 | 5 | 0 | 0
AUS | 2 | 9 | 6 | 0 | 0
AUS | 2 | 9 | 7 | 0.00022427 | 0
AUS | 2 | 9 | 8 | 0.00028725 | 0
AUS | 2 | 9 | 9 | 0.00032042 | 0
AUS | 2 | 9 | 10 | 0.00033017 | 5e-06
AUS | 2 | 9 | 11 | 0.00034529 | 7.1e-05
AUS | 2 | 9 | 12 | 0.00033918 | 0.000129
AUS | 2 | 9 | 13 | 0.00030537 | 0.000174
AUS | 2 | 9 | 14 | 0.00033862 | 0.000223
AUS | 2 | 9 | 15 | 0.00031684 | 0.000255
AUS | 2 | 9 | 16 | 0.00026476 | 0.000207
AUS | 2 | 9 | 17 | 0.00018192 | 8e-05
AUS | 2 | 9 | 18 | 0.00010584 | 0.000129
AUS | 2 | 9 | 19 | 3.847e-05 | 2.7e-05
AUS | 2 | 9 | 20 | 0 | 0
AUS | 2 | 9 | 21 | 0 | 0
AUS | 2 | 9 | 22 | 0 | 0
AUS | 2 | 9 | 23 | 0 | 0
AUS | 2 | 9 | 24 | 0 | 0
AUS | 2 | 10 | 1 | 0 | 0
AUS | 2 | 10 | 2 | 0 | 0
AUS | 2 | 10 | 3 | 0 | 0
AUS | 2 | 10 | 4 | 0 | 0
AUS | 2 | 10 | 5 | 0 | 0
AUS | 2 | 10 | 6 | 0 | 0
AUS | 2 | 10 | 7 | 0.00018032 | 0
AUS | 2 | 10 | 8 | 0.00023759 | 0
AUS | 2 | 10 | 9 | 0.00025826 | 0
AUS | 2 | 10 | 10 | 0.0002589 | 0
AUS | 2 | 10 | 11 | 0.00027884 | 0
AUS | 2 | 10 | 12 | 0.00032659 | 0
AUS | 2 | 10 | 13 | 0.0002999 | 1.3e-05
AUS | 2 | 10 | 14 | 0.00025754 | 0.000142
AUS | 2 | 10 | 15 | 0.00027636 | 0.000271
AUS | 2 | 10 | 16 | 0.00023998 | 1.6e-05
AUS | 2 | 10 | 17 | 0.00018383 | 0
AUS | 2 | 10 | 18 | 0.00010715 | 0.000223
AUS | 2 | 10 | 19 | 2.65e-06 | 0.000174
AUS | 2 | 10 | 20 | 0 | 0.000207
AUS | 2 | 10 | 21 | 0 | 0.000223
AUS | 2 | 10 | 22 | 0 | 0.000158
AUS | 2 | 10 | 23 | 0 | 9.9e-05
AUS | 2 | 10 | 24 | 0 | 8e-05
AUS | 2 | 11 | 1 | 0 | 7.1e-05
AUS | 2 | 11 | 2 | 0 | 7.1e-05
AUS | 2 | 11 | 3 | 0 | 5.2e-05
AUS | 2 | 11 | 4 | 0 | 5.2e-05
AUS | 2 | 11 | 5 | 0 | 8e-05
AUS | 2 | 11 | 6 | 0 | 9.9e-05
AUS | 2 | 11 | 7 | 4.319e-05 | 0.000108
AUS | 2 | 11 | 8 | 5.183e-05 | 0.000174
AUS | 2 | 11 | 9 | 9.042e-05 | 0.000158
AUS | 2 | 11 | 10 | 0.00011234 | 0.000239
AUS | 2 | 11 | 11 | 0.0001231 | 0.000174
AUS | 2 | 11 | 12 | 0.00018468 | 0.000118
AUS | 2 | 11 | 13 | 0.00017582 | 9.9e-05
AUS | 2 | 11 | 14 | 0.00016152 | 6.1e-05
AUS | 2 | 11 | 15 | 0.00016536 | 5.2e-05
AUS | 2 | 11 | 16 | 9.669e-05 | 7.1e-05
AUS | 2 | 11 | 17 | 9.072e-05 | 9.9e-05
AUS | 2 | 11 | 18 | 9.447e-05 | 0.000174
AUS | 2 | 11 | 19 | 6.49e-06 | 0.000142
AUS | 2 | 11 | 20 | 0 | 0.000118
AUS | 2 | 11 | 21 | 0 | 0.000108
AUS | 2 | 11 | 22 | 0 | 9.9e-05
AUS | 2 | 11 | 23 | 0 | 5.2e-05
AUS | 2 | 11 | 24 | 0 | 4.3e-05
AUS | 2 | 12 | 1 | 0 | 1.9e-05
AUS | 2 | 12 | 2 | 0 | 1.1e-05
AUS | 2 | 12 | 3 | 0 | 0
AUS | 2 | 12 | 4 | 0 | 0
AUS | 2 | 12 | 5 | 0 | 0
AUS | 2 | 12 | 6 | 0 | 0
AUS | 2 | 12 | 7 | 0.00018931 | 0
AUS | 2 | 12 | 8 | 0.00028193 | 0
AUS | 2 | 12 | 9 | 0.00031555 | 3e-06
AUS | 2 | 12 | 10 | 0.00034157 | 0
AUS | 2 | 12 | 11 | 0.0003388 | 0
AUS | 2 | 12 | 12 | 0.00028944 | 0
AUS | 2 | 12 | 13 | 0.00026177 | 0
AUS | 2 | 12 | 14 | 0.00017168 | 0
AUS | 2 | 12 | 15 | 0.00026686 | 1.9e-05
AUS | 2 | 12 | 16 | 0.00024759 | 5.2e-05
AUS | 2 | 12 | 17 | 0.00013815 | 0.000108
AUS | 2 | 12 | 18 | 0.00014409 | 0.00019
AUS | 2 | 12 | 19 | 0.00010405 | 0.000271
AUS | 2 | 12 | 20 | 0 | 0.000207
AUS | 2 | 12 | 21 | 0 | 0.000174
AUS | 2 | 12 | 22 | 0 | 0.000108
AUS | 2 | 12 | 23 | 0 | 9e-05
AUS | 2 | 12 | 24 | 0 | 9e-05
AUS | 2 | 13 | 1 | 0 | 7.1e-05
AUS | 2 | 13 | 2 | 0 | 6.1e-05
AUS | 2 | 13 | 3 | 0 | 2.7e-05
AUS | 2 | 13 | 4 | 0 | 1.9e-05
AUS | 2 | 13 | 5 | 0 | 2.1e-05
AUS | 2 | 13 | 6 | 0 | 3e-06
AUS | 2 | 13 | 7 | 0.00018414 | 3e-06
AUS | 2 | 13 | 8 | 0.00029932 | 8e-05
AUS | 2 | 13 | 9 | 0.00033386 | 8e-05
AUS | 2 | 13 | 10 | 0.00034195 | 5.2e-05
AUS | 2 | 13 | 11 | 0.00036029 | 3.5e-05
AUS | 2 | 13 | 12 | 0.00034944 | 2.7e-05
AUS | 2 | 13 | 13 | 0.00034184 | 2.4e-05
AUS | 2 | 13 | 14 | 0.00034704 | 2.1e-05
AUS | 2 | 13 | 15 | 0.00031548 | 2.1e-05
AUS | 2 | 13 | 16 | 0.00024279 | 2.4e-05
AUS | 2 | 13 | 17 | 0.000177 | 2.7e-05
AUS | 2 | 13 | 18 | 0.00025007 | 5.2e-05
AUS | 2 | 13 | 19 | 0.0001803 | 6.1e-05
AUS | 2 | 13 | 20 | 0 | 6.1e-05
AUS | 2 | 13 | 21 | 0 | 7.1e-05
AUS | 2 | 13 | 22 | 0 | 4.3e-05
AUS | 2 | 13 | 23 | 0 | 1.9e-05
AUS | 2 | 13 | 24 | 0 | 0
AUS | 2 | 14 | 1 | 0 | 0
AUS | 2 | 14 | 2 | 0 | 0
AUS | 2 | 14 | 3 | 0 | 0
AUS | 2 | 14 | 4 | 0 | 0
AUS | 2 | 14 | 5 | 0 | 0
AUS | 2 | 14 | 6 | 0 | 0
AUS | 2 | 14 | 7 | 8.387e-05 | 0
AUS | 2 | 14 | 8 | 0.00020581 | 0
AUS | 2 | 14 | 9 | 0.00023022 | 0
AUS | 2 | 14 | 10 | 0.00028775 | 0
AUS | 2 | 14 | 11 | 0.00033022 | 0
AUS | 2 | 14 | 12 | 0.00031108 | 0
AUS | 2 | 14 | 13 | 0.00025534 | 0
AUS | 2 | 14 | 14 | 0.00024386 | 0
AUS | 2 | 14 | 15 | 0.00017235 | 0
AUS | 2 | 14 | 16 | 0.00014265 | 0
AUS | 2 | 14 | 17 | 9.931e-05 | 0
AUS | 2 | 14 | 18 | 0.00013413 | 0
AUS | 2 | 14 | 19 | 7.012e-05 | 1.3e-05
AUS | 2 | 14 | 20 | 0 | 1.6e-05
AUS | 2 | 14 | 21 | 0 | 1.6e-05
AUS | 2 | 14 | 22 | 0 | 1.3e-05
AUS | 2 | 14 | 23 | 0 | 8e-06
AUS | 2 | 14 | 24 | 0 | 5e-06
AUS | 2 | 15 | 1 | 0 | 0
AUS | 2 | 15 | 2 | 0 | 0
AUS | 2 | 15 | 3 | 0 | 0
AUS | 2 | 15 | 4 | 0 | 0
AUS | 2 | 15 | 5 | 0 | 0
AUS | 2 | 15 | 6 | 0 | 0
AUS | 2 | 15 | 7 | 0.00010607 | 0
AUS | 2 | 15 | 8 | 0.00020264 | 0
AUS | 2 | 15 | 9 | 0.00025398 | 0
AUS | 2 | 15 | 10 | 0.00033127 | 0
AUS | 2 | 15 | 11 | 0.00034508 | 3e-06
AUS | 2 | 15 | 12 | 0.00033123 | 8e-06
AUS | 2 | 15 | 13 | 0.0002803 | 8e-06
AUS | 2 | 15 | 14 | 0.00026662 | 1.1e-05
AUS | 2 | 15 | 15 | 0.00023864 | 2.1e-05
AUS | 2 | 15 | 16 | 0.00027537 | 5.2e-05
AUS | 2 | 15 | 17 | 0.00014879 | 0.000129
AUS | 2 | 15 | 18 | 0.00017978 | 0.000174
AUS | 2 | 15 | 19 | 0.00015143 | 0.000158
AUS | 2 | 15 | 20 | 0 | 8e-05
AUS | 2 | 15 | 21 | 0 | 2.7e-05
AUS | 2 | 15 | 22 | 0 | 2.7e-05
AUS | 2 | 15 | 23 | 0 | 1.9e-05
AUS | 2 | 15 | 24 | 0 | 1.1e-05
AUS | 2 | 16 | 1 | 0 | 3e-06
AUS | 2 | 16 | 2 | 0 | 0
AUS | 2 | 16 | 3 | 0 | 0
AUS | 2 | 16 | 4 | 0 | 0
AUS | 2 | 16 | 5 | 0 | 0
AUS | 2 | 16 | 6 | 0 | 0
AUS | 2 | 16 | 7 | 9.565e-05 | 0
AUS | 2 | 16 | 8 | 0.0001905 | 0
AUS | 2 | 16 | 9 | 0.00031038 | 1.9e-05
AUS | 2 | 16 | 10 | 0.00033168 | 2.1e-05
AUS | 2 | 16 | 11 | 0.00033719 | 1.9e-05
AUS | 2 | 16 | 12 | 0.00031731 | 3e-06
AUS | 2 | 16 | 13 | 0.00031225 | 0
AUS | 2 | 16 | 14 | 0.00030584 | 0
AUS | 2 | 16 | 15 | 0.00026973 | 1.9e-05
AUS | 2 | 16 | 16 | 0.0002116 | 6.1e-05
AUS | 2 | 16 | 17 | 0.00026665 | 0.000174
AUS | 2 | 16 | 18 | 0.00022002 | 0.000158
AUS | 2 | 16 | 19 | 0.00015938 | 0.000158
AUS | 2 | 16 | 20 | 0 | 0.000108
AUS | 2 | 16 | 21 | 0 | 8e-05
AUS | 2 | 16 | 22 | 0 | 7.1e-05
AUS | 2 | 16 | 23 | 0 | 2.7e-05
AUS | 2 | 16 | 24 | 0 | 1.3e-05
AUS | 2 | 17 | 1 | 0 | 0
AUS | 2 | 17 | 2 | 0 | 0
AUS | 2 | 17 | 3 | 0 | 0
AUS | 2 | 17 | 4 | 0 | 0
AUS | 2 | 17 | 5 | 0 | 0
AUS | 2 | 17 | 6 | 0 | 0
AUS | 2 | 17 | 7 | 8.685e-05 | 0
AUS | 2 | 17 | 8 | 0.00020675 | 0
AUS | 2 | 17 | 9 | 0.00026115 | 0
AUS | 2 | 17 | 10 | 0.00028428 | 0
AUS | 2 | 17 | 11 | 0.00031559 | 0
AUS | 2 | 17 | 12 | 0.00028105 | 0
AUS | 2 | 17 | 13 | 0.0002903 | 0
AUS | 2 | 17 | 14 | 0.00028692 | 0
AUS | 2 | 17 | 15 | 0.00028729 | 1.3e-05
AUS | 2 | 17 | 16 | 0.00023233 | 5.2e-05
AUS | 2 | 17 | 17 | 0.00014833 | 0.000108
AUS | 2 | 17 | 18 | 0.0001782 | 0.000118
AUS | 2 | 17 | 19 | 0.0001498 | 0.000142
AUS | 2 | 17 | 20 | 0 | 8e-05
AUS | 2 | 17 | 21 | 0 | 3.5e-05
AUS | 2 | 17 | 22 | 0 | 1.6e-05
AUS | 2 | 17 | 23 | 0 | 5e-06
AUS | 2 | 17 | 24 | 0 | 0
AUS | 2 | 18 | 1 | 0 | 0
AUS | 2 | 18 | 2 | 0 | 0
AUS | 2 | 18 | 3 | 0 | 0
AUS | 2 | 18 | 4 | 0 | 0
AUS | 2 | 18 | 5 | 0 | 0
AUS | 2 | 18 | 6 | 0 | 0
AUS | 2 | 18 | 7 | 0.00021983 | 0
AUS | 2 | 18 | 8 | 0.000299 | 0
AUS | 2 | 18 | 9 | 0.00034359 | 0
AUS | 2 | 18 | 10 | 0.00035914 | 0
AUS | 2 | 18 | 11 | 0.00036231 | 0
AUS | 2 | 18 | 12 | 0.00036062 | 0
AUS | 2 | 18 | 13 | 0.00035518 | 0
AUS | 2 | 18 | 14 | 0.00034859 | 0
AUS | 2 | 18 | 15 | 0.00034225 | 0
AUS | 2 | 18 | 16 | 0.00032388 | 0
AUS | 2 | 18 | 17 | 0.00029173 | 0
AUS | 2 | 18 | 18 | 0.00022023 | 0
AUS | 2 | 18 | 19 | 0.00014757 | 0
AUS | 2 | 18 | 20 | 0 | 3.5e-05
AUS | 2 | 18 | 21 | 0 | 4.3e-05
AUS | 2 | 18 | 22 | 0 | 1.1e-05
AUS | 2 | 18 | 23 | 0 | 0
AUS | 2 | 18 | 24 | 0 | 0
AUS | 2 | 19 | 1 | 0 | 0
AUS | 2 | 19 | 2 | 0 | 0
AUS | 2 | 19 | 3 | 0 | 0
AUS | 2 | 19 | 4 | 0 | 0
AUS | 2 | 19 | 5 | 0 | 0
AUS | 2 | 19 | 6 | 0 | 0
AUS | 2 | 19 | 7 | 0.00020146 | 0
AUS | 2 | 19 | 8 | 0.00026893 | 0
AUS | 2 | 19 | 9 | 0.00031717 | 0
AUS | 2 | 19 | 10 | 0.0003217 | 0
AUS | 2 | 19 | 11 | 0.0003347 | 3e-06
AUS | 2 | 19 | 12 | 0.0002658 | 2.1e-05
AUS | 2 | 19 | 13 | 0.00029593 | 1.3e-05
AUS | 2 | 19 | 14 | 0.00029906 | 0
AUS | 2 | 19 | 15 | 0.00026172 | 0
AUS | 2 | 19 | 16 | 0.00025082 | 0
AUS | 2 | 19 | 17 | 0.00014204 | 0
AUS | 2 | 19 | 18 | 0.00010242 | 9.9e-05
AUS | 2 | 19 | 19 | 0.00010147 | 2.7e-05
AUS | 2 | 19 | 20 | 0 | 0
AUS | 2 | 19 | 21 | 0 | 0
AUS | 2 | 19 | 22 | 0 | 0
AUS | 2 | 19 | 23 | 0 | 0
AUS | 2 | 19 | 24 | 0 | 0
AUS | 2 | 20 | 1 | 0 | 0
AUS | 2 | 20 | 2 | 0 | 0
AUS | 2 | 20 | 3 | 0 | 3e-06
AUS | 2 | 20 | 4 | 0 | 1.1e-05
AUS | 2 | 20 | 5 | 0 | 1.1e-05
AUS | 2 | 20 | 6 | 0 | 0
AUS | 2 | 20 | 7 | 8.701e-05 | 3e-06
AUS | 2 | 20 | 8 | 0.00010501 | 2.4e-05
AUS | 2 | 20 | 9 | 0.00022567 | 0.000108
AUS | 2 | 20 | 10 | 0.00026865 | 0.000255
AUS | 2 | 20 | 11 | 0.00031322 | 0.000207
AUS | 2 | 20 | 12 | 0.00031763 | 0.000158
AUS | 2 | 20 | 13 | 0.00023434 | 0.000158
AUS | 2 | 20 | 14 | 0.0002783 | 0.000158
AUS | 2 | 20 | 15 | 0.0001906 | 0.000174
AUS | 2 | 20 | 16 | 0.00013507 | 0.00019
AUS | 2 | 20 | 17 | 0.00019202 | 0.000158
AUS | 2 | 20 | 18 | 0.00016592 | 0.000174
AUS | 2 | 20 | 19 | 0.00013732 | 0.000129
AUS | 2 | 20 | 20 | 0 | 9e-05
AUS | 2 | 20 | 21 | 0 | 9e-05
AUS | 2 | 20 | 22 | 0 | 7.1e-05
AUS | 2 | 20 | 23 | 0 | 1.9e-05
AUS | 2 | 20 | 24 | 0 | 1.3e-05
AUS | 2 | 21 | 1 | 0 | 5e-06
AUS | 2 | 21 | 2 | 0 | 8e-06
AUS | 2 | 21 | 3 | 0 | 8e-06
AUS | 2 | 21 | 4 | 0 | 1.1e-05
AUS | 2 | 21 | 5 | 0 | 1.1e-05
AUS | 2 | 21 | 6 | 0 | 1.3e-05
AUS | 2 | 21 | 7 | 5.037e-05 | 1.6e-05
AUS | 2 | 21 | 8 | 0.00012562 | 0.000129
AUS | 2 | 21 | 9 | 0.00017144 | 0.000353
AUS | 2 | 21 | 10 | 0.00025361 | 0.000401
AUS | 2 | 21 | 11 | 0.00024812 | 0.000284
AUS | 2 | 21 | 12 | 0.000312 | 0.000271
AUS | 2 | 21 | 13 | 0.00027004 | 0.000284
AUS | 2 | 21 | 14 | 0.00029314 | 0.000271
AUS | 2 | 21 | 15 | 0.0002776 | 0.000305
AUS | 2 | 21 | 16 | 0.00029565 | 0.000353
AUS | 2 | 21 | 17 | 0.00024917 | 0.000377
AUS | 2 | 21 | 18 | 0.00019177 | 0.000284
AUS | 2 | 21 | 19 | 0.00014257 | 0.000223
AUS | 2 | 21 | 20 | 0 | 0.000158
AUS | 2 | 21 | 21 | 0 | 0.000129
AUS | 2 | 21 | 22 | 0 | 0.000158
AUS | 2 | 21 | 23 | 0 | 0.000142
AUS | 2 | 21 | 24 | 0 | 9e-05
AUS | 2 | 22 | 1 | 0 | 1.9e-05
AUS | 2 | 22 | 2 | 0 | 4.3e-05
AUS | 2 | 22 | 3 | 0 | 2.4e-05
AUS | 2 | 22 | 4 | 0 | 3.5e-05
AUS | 2 | 22 | 5 | 0 | 7.1e-05
AUS | 2 | 22 | 6 | 0 | 8e-05
AUS | 2 | 22 | 7 | 0.00013205 | 0.000108
AUS | 2 | 22 | 8 | 9.85e-05 | 0.000329
AUS | 2 | 22 | 9 | 0.00021201 | 0.000377
AUS | 2 | 22 | 10 | 0.00028541 | 0.000449
AUS | 2 | 22 | 11 | 0.00022879 | 0.000676
AUS | 2 | 22 | 12 | 0.00028548 | 0.000776
AUS | 2 | 22 | 13 | 0.00026884 | 0.000954
AUS | 2 | 22 | 14 | 0.00023073 | 0.000743
AUS | 2 | 22 | 15 | 0.00024437 | 0.000642
AUS | 2 | 22 | 16 | 0.00026955 | 0.000642
AUS | 2 | 22 | 17 | 0.00020689 | 0.000609
AUS | 2 | 22 | 18 | 0.00012749 | 0.000642
AUS | 2 | 22 | 19 | 6.056e-05 | 0.000425
AUS | 2 | 22 | 20 | 0 | 0.000353
AUS | 2 | 22 | 21 | 0 | 0.000305
AUS | 2 | 22 | 22 | 0 | 0.000425
AUS | 2 | 22 | 23 | 0 | 0.000158
AUS | 2 | 22 | 24 | 0 | 0.000223
AUS | 2 | 23 | 1 | 0 | 0.000518
AUS | 2 | 23 | 2 | 0 | 0.000353
AUS | 2 | 23 | 3 | 0 | 0.000377
AUS | 2 | 23 | 4 | 0 | 0.000473
AUS | 2 | 23 | 5 | 0 | 0.000353
AUS | 2 | 23 | 6 | 0 | 0.000401
AUS | 2 | 23 | 7 | 3.817e-05 | 0.000449
AUS | 2 | 23 | 8 | 8.184e-05 | 0.000473
AUS | 2 | 23 | 9 | 0.00014359 | 0.000473
AUS | 2 | 23 | 10 | 0.00014138 | 0.000518
AUS | 2 | 23 | 11 | 5.756e-05 | 0.000676
AUS | 2 | 23 | 12 | 0.00010716 | 0.000809
AUS | 2 | 23 | 13 | 0.00017012 | 0.001512
AUS | 2 | 23 | 14 | 0.00013527 | 0.00168
AUS | 2 | 23 | 15 | 8.006e-05 | 0.001728
AUS | 2 | 23 | 16 | 0.00011405 | 0.000954
AUS | 2 | 23 | 17 | 0.00012986 | 0.000998
AUS | 2 | 23 | 18 | 7.795e-05 | 0.00113
AUS | 2 | 23 | 19 | 4.172e-05 | 0.000642
AUS | 2 | 23 | 20 | 0 | 0.000497
AUS | 2 | 23 | 21 | 0 | 0.000575
AUS | 2 | 23 | 22 | 0 | 0.000575
AUS | 2 | 23 | 23 | 0 | 0.000377
AUS | 2 | 23 | 24 | 0 | 0.000239
AUS | 2 | 24 | 1 | 0 | 0.000255
AUS | 2 | 24 | 2 | 0 | 0.000377
AUS | 2 | 24 | 3 | 0 | 0.000425
AUS | 2 | 24 | 4 | 0 | 0.000305
AUS | 2 | 24 | 5 | 0 | 0.000255
AUS | 2 | 24 | 6 | 0 | 6.1e-05
AUS | 2 | 24 | 7 | 5.2e-07 | 1.9e-05
AUS | 2 | 24 | 8 | 3.56e-06 | 0
AUS | 2 | 24 | 9 | 1.689e-05 | 1.6e-05
AUS | 2 | 24 | 10 | 3.63e-05 | 0
AUS | 2 | 24 | 11 | 0.00016706 | 1.9e-05
AUS | 2 | 24 | 12 | 0.00010823 | 3.5e-05
AUS | 2 | 24 | 13 | 0.00018241 | 5.2e-05
AUS | 2 | 24 | 14 | 7.233e-05 | 0.000118
AUS | 2 | 24 | 15 | 1.961e-05 | 0.000129
AUS | 2 | 24 | 16 | 3.63e-06 | 5.2e-05
AUS | 2 | 24 | 17 | 4.274e-05 | 0
AUS | 2 | 24 | 18 | 1.287e-05 | 3e-06
AUS | 2 | 24 | 19 | 1.568e-05 | 0
AUS | 2 | 24 | 20 | 0 | 0
AUS | 2 | 24 | 21 | 0 | 0
AUS | 2 | 24 | 22 | 0 | 0
AUS | 2 | 24 | 23 | 0 | 0
AUS | 2 | 24 | 24 | 0 | 0
AUS | 2 | 25 | 1 | 0 | 0
AUS | 2 | 25 | 2 | 0 | 0
AUS | 2 | 25 | 3 | 0 | 0
AUS | 2 | 25 | 4 | 0 | 0
AUS | 2 | 25 | 5 | 0 | 0
AUS | 2 | 25 | 6 | 0 | 0
AUS | 2 | 25 | 7 | 4.109e-05 | 0
AUS | 2 | 25 | 8 | 0.00013144 | 0
AUS | 2 | 25 | 9 | 0.00025563 | 0
AUS | 2 | 25 | 10 | 0.00032756 | 0
AUS | 2 | 25 | 11 | 0.00033888 | 0
AUS | 2 | 25 | 12 | 0.0002788 | 0
AUS | 2 | 25 | 13 | 0.00028879 | 0
AUS | 2 | 25 | 14 | 0.00029716 | 0
AUS | 2 | 25 | 15 | 0.00024464 | 0
AUS | 2 | 25 | 16 | 0.00024705 | 0
AUS | 2 | 25 | 17 | 0.00012336 | 1.1e-05
AUS | 2 | 25 | 18 | 0.00014994 | 3e-06
AUS | 2 | 25 | 19 | 0.0001023 | 2.4e-05
AUS | 2 | 25 | 20 | 0 | 1.6e-05
AUS | 2 | 25 | 21 | 0 | 0
AUS | 2 | 25 | 22 | 0 | 0
AUS | 2 | 25 | 23 | 0 | 0
AUS | 2 | 25 | 24 | 0 | 0
AUS | 2 | 26 | 1 | 0 | 0
AUS | 2 | 26 | 2 | 0 | 0
AUS | 2 | 26 | 3 | 0 | 0
AUS | 2 | 26 | 4 | 0 | 0
AUS | 2 | 26 | 5 | 0 | 0
AUS | 2 | 26 | 6 | 0 | 0
AUS | 2 | 26 | 7 | 3.54e-05 | 0
AUS | 2 | 26 | 8 | 8.551e-05 | 0
AUS | 2 | 26 | 9 | 0.00021322 | 0
AUS | 2 | 26 | 10 | 0.00023146 | 0
AUS | 2 | 26 | 11 | 0.00021349 | 0
AUS | 2 | 26 | 12 | 0.00023279 | 0
AUS | 2 | 26 | 13 | 0.0002103 | 0
AUS | 2 | 26 | 14 | 0.00016115 | 0
AUS | 2 | 26 | 15 | 0.00018472 | 0
AUS | 2 | 26 | 16 | 0.00015055 | 0
AUS | 2 | 26 | 17 | 2.484e-05 | 3e-06
AUS | 2 | 26 | 18 | 5.83e-06 | 0
AUS | 2 | 26 | 19 | 2.04e-06 | 0
AUS | 2 | 26 | 20 | 0 | 0
AUS | 2 | 26 | 21 | 0 | 0
AUS | 2 | 26 | 22 | 0 | 0
AUS | 2 | 26 | 23 | 0 | 0
AUS | 2 | 26 | 24 | 0 | 0
AUS | 2 | 27 | 1 | 0 | 0
AUS | 2 | 27 | 2 | 0 | 0
AUS | 2 | 27 | 3 | 0 | 0
AUS | 2 | 27 | 4 | 0 | 0
AUS | 2 | 27 | 5 | 0 | 0
AUS | 2 | 27 | 6 | 0 | 0
AUS | 2 | 27 | 7 | 4.318e-05 | 0
AUS | 2 | 27 | 8 | 0.0001127 | 0
AUS | 2 | 27 | 9 | 0.00017177 | 0
AUS | 2 | 27 | 10 | 0.00016022 | 1.9e-05
AUS | 2 | 27 | 11 | 0.00022285 | 2.4e-05
AUS | 2 | 27 | 12 | 0.00015307 | 4.3e-05
AUS | 2 | 27 | 13 | 8.895e-05 | 7.1e-05
AUS | 2 | 27 | 14 | 8.371e-05 | 5.2e-05
AUS | 2 | 27 | 15 | 8.696e-05 | 1.6e-05
AUS | 2 | 27 | 16 | 4.382e-05 | 2.4e-05
AUS | 2 | 27 | 17 | 7.76e-06 | 0
AUS | 2 | 27 | 18 | 6.74e-06 | 0
AUS | 2 | 27 | 19 | 0 | 0
AUS | 2 | 27 | 20 | 0 | 0
AUS | 2 | 27 | 21 | 0 | 0
AUS | 2 | 27 | 22 | 0 | 0
AUS | 2 | 27 | 23 | 0 | 0
AUS | 2 | 27 | 24 | 0 | 0
AUS | 2 | 28 | 1 | 0 | 0
AUS | 2 | 28 | 2 | 0 | 0
AUS | 2 | 28 | 3 | 0 | 0
AUS | 2 | 28 | 4 | 0 | 5e-06
AUS | 2 | 28 | 5 | 0 | 2.4e-05
AUS | 2 | 28 | 6 | 0 | 0
AUS | 2 | 28 | 7 | 4.5e-06 | 0
AUS | 2 | 28 | 8 | 9.26e-06 | 0
AUS | 2 | 28 | 9 | 2.255e-05 | 3e-06
AUS | 2 | 28 | 10 | 1.771e-05 | 8e-06
AUS | 2 | 28 | 11 | 1.618e-05 | 3.5e-05
AUS | 2 | 28 | 12 | 3.2e-05 | 7.1e-05
AUS | 2 | 28 | 13 | 3.178e-05 | 6.1e-05
AUS | 2 | 28 | 14 | 2.759e-05 | 0
AUS | 2 | 28 | 15 | 2.126e-05 | 0
AUS | 2 | 28 | 16 | 9.44e-06 | 0.000142
AUS | 2 | 28 | 17 | 3.43e-06 | 0.000174
AUS | 2 | 28 | 18 | 4.04e-06 | 0.000118
AUS | 2 | 28 | 19 | 0 | 8e-05
AUS | 2 | 28 | 20 | 0 | 0.000108
AUS | 2 | 28 | 21 | 0 | 0.000142
AUS | 2 | 28 | 22 | 0 | 0.000223
AUS | 2 | 28 | 23 | 0 | 0.000255
AUS | 2 | 28 | 24 | 0 | 0.000305
AUS | 3 | 1 | 1 | 0 | 0.000377
AUS | 3 | 1 | 2 | 0 | 0.000449
AUS | 3 | 1 | 3 | 0 | 0.000497
AUS | 3 | 1 | 4 | 0 | 0.000575
AUS | 3 | 1 | 5 | 0 | 0.000575
AUS | 3 | 1 | 6 | 0 | 0.000642
AUS | 3 | 1 | 7 | 4.067e-05 | 0.000809
AUS | 3 | 1 | 8 | 7.185e-05 | 0.000676
AUS | 3 | 1 | 9 | 0.00015136 | 0.001042
AUS | 3 | 1 | 10 | 0.00021695 | 0.001455
AUS | 3 | 1 | 11 | 0.00029029 | 0.001399
AUS | 3 | 1 | 12 | 0.00030388 | 0.001174
AUS | 3 | 1 | 13 | 0.00034304 | 0.000954
AUS | 3 | 1 | 14 | 0.0003341 | 0.00091
AUS | 3 | 1 | 15 | 0.00032011 | 0.000954
AUS | 3 | 1 | 16 | 0.00028075 | 0.001042
AUS | 3 | 1 | 17 | 0.0001596 | 0.000998
AUS | 3 | 1 | 18 | 0.00020356 | 0.000709
AUS | 3 | 1 | 19 | 3e-07 | 0.000497
AUS | 3 | 1 | 20 | 0 | 0.000425
AUS | 3 | 1 | 21 | 0 | 0.000575
AUS | 3 | 1 | 22 | 0 | 0.000542
AUS | 3 | 1 | 23 | 0 | 0.000542
AUS | 3 | 1 | 24 | 0 | 0.000575
AUS | 3 | 2 | 1 | 0 | 0.000518
AUS | 3 | 2 | 2 | 0 | 0.000518
AUS | 3 | 2 | 3 | 0 | 0.000609
AUS | 3 | 2 | 4 | 0 | 0.000518
AUS | 3 | 2 | 5 | 0 | 0.000542
AUS | 3 | 2 | 6 | 0 | 0.000473
AUS | 3 | 2 | 7 | 0.0001687 | 0.000497
AUS | 3 | 2 | 8 | 0.00024077 | 0.000353
AUS | 3 | 2 | 9 | 0.00026794 | 0.001624
AUS | 3 | 2 | 10 | 0.00029767 | 0.001784
AUS | 3 | 2 | 11 | 0.00030938 | 0.00168
AUS | 3 | 2 | 12 | 0.00029004 | 0.001624
AUS | 3 | 2 | 13 | 0.0002804 | 0.001256
AUS | 3 | 2 | 14 | 0.00027156 | 0.00113
AUS | 3 | 2 | 15 | 0.00029705 | 0.001042
AUS | 3 | 2 | 16 | 0.00023895 | 0.00091
AUS | 3 | 2 | 17 | 0.00013287 | 0.000776
AUS | 3 | 2 | 18 | 0.0001535 | 0.000743
AUS | 3 | 2 | 19 | 5e-08 | 0.000425
AUS | 3 | 2 | 20 | 0 | 0.000377
AUS | 3 | 2 | 21 | 0 | 0.000329
AUS | 3 | 2 | 22 | 0 | 0.000329
AUS | 3 | 2 | 23 | 0 | 0.000329
AUS | 3 | 2 | 24 | 0 | 0.000284
AUS | 3 | 3 | 1 | 0 | 0.000271
AUS | 3 | 3 | 2 | 0 | 0.000284
AUS | 3 | 3 | 3 | 0 | 0.000284
AUS | 3 | 3 | 4 | 0 | 0.000255
AUS | 3 | 3 | 5 | 0 | 0.000239
AUS | 3 | 3 | 6 | 0 | 0.000223
AUS | 3 | 3 | 7 | 1.067e-05 | 0.000207
AUS | 3 | 3 | 8 | 2.948e-05 | 0.000142
AUS | 3 | 3 | 9 | 0.00016725 | 0.000223
AUS | 3 | 3 | 10 | 0.00023169 | 0.000609
AUS | 3 | 3 | 11 | 0.00023656 | 0.000871
AUS | 3 | 3 | 12 | 0.00028216 | 0.000743
AUS | 3 | 3 | 13 | 0.00028125 | 0.000642
AUS | 3 | 3 | 14 | 0.00033015 | 0.000542
AUS | 3 | 3 | 15 | 0.00029023 | 0.000518
AUS | 3 | 3 | 16 | 0.00030627 | 0.000449
AUS | 3 | 3 | 17 | 0.00026547 | 0.000329
AUS | 3 | 3 | 18 | 0.00018319 | 0.000284
AUS | 3 | 3 | 19 | 0 | 0.000129
AUS | 3 | 3 | 20 | 0 | 0.000108
AUS | 3 | 3 | 21 | 0 | 9.9e-05
AUS | 3 | 3 | 22 | 0 | 9e-05
AUS | 3 | 3 | 23 | 0 | 5.2e-05
AUS | 3 | 3 | 24 | 0 | 2.4e-05
AUS | 3 | 4 | 1 | 0 | 2.1e-05
AUS | 3 | 4 | 2 | 0 | 2.1e-05
AUS | 3 | 4 | 3 | 0 | 1.9e-05
AUS | 3 | 4 | 4 | 0 | 1.9e-05
AUS | 3 | 4 | 5 | 0 | 1.6e-05
AUS | 3 | 4 | 6 | 0 | 5e-06
AUS | 3 | 4 | 7 | 0.00014913 | 5e-06
AUS | 3 | 4 | 8 | 0.00025248 | 1.1e-05
AUS | 3 | 4 | 9 | 0.00031275 | 4.3e-05
AUS | 3 | 4 | 10 | 0.00034496 | 7.1e-05
AUS | 3 | 4 | 11 | 0.00034546 | 7.1e-05
AUS | 3 | 4 | 12 | 0.00032799 | 9.9e-05
AUS | 3 | 4 | 13 | 0.00035633 | 9e-05
AUS | 3 | 4 | 14 | 0.00036304 | 9.9e-05
AUS | 3 | 4 | 15 | 0.00035417 | 0.000118
AUS | 3 | 4 | 16 | 0.00035298 | 0.000142
AUS | 3 | 4 | 17 | 0.00031044 | 0.000158
AUS | 3 | 4 | 18 | 0.00025226 | 0.000142
AUS | 3 | 4 | 19 | 0 | 0.000108
AUS | 3 | 4 | 20 | 0 | 9.9e-05
AUS | 3 | 4 | 21 | 0 | 7.1e-05
AUS | 3 | 4 | 22 | 0 | 4.3e-05
AUS | 3 | 4 | 23 | 0 | 2.7e-05
AUS | 3 | 4 | 24 | 0 | 1.3e-05
AUS | 3 | 5 | 1 | 0 | 1.3e-05
AUS | 3 | 5 | 2 | 0 | 3e-06
AUS | 3 | 5 | 3 | 0 | 5e-06
AUS | 3 | 5 | 4 | 0 | 3e-06
AUS | 3 | 5 | 5 | 0 | 0
AUS | 3 | 5 | 6 | 0 | 0
AUS | 3 | 5 | 7 | 0.00011303 | 0
AUS | 3 | 5 | 8 | 0.00021946 | 0
AUS | 3 | 5 | 9 | 0.00023394 | 1.6e-05
AUS | 3 | 5 | 10 | 0.00029726 | 1.1e-05
AUS | 3 | 5 | 11 | 0.00036086 | 5e-06
AUS | 3 | 5 | 12 | 0.00036894 | 8e-06
AUS | 3 | 5 | 13 | 0.00036796 | 1.3e-05
AUS | 3 | 5 | 14 | 0.0003606 | 1.9e-05
AUS | 3 | 5 | 15 | 0.00035465 | 2.1e-05
AUS | 3 | 5 | 16 | 0.00034197 | 1.9e-05
AUS | 3 | 5 | 17 | 0.00031659 | 1.9e-05
AUS | 3 | 5 | 18 | 0.00025885 | 1.6e-05
AUS | 3 | 5 | 19 | 0 | 8e-06
AUS | 3 | 5 | 20 | 0 | 1.6e-05
AUS | 3 | 5 | 21 | 0 | 1.3e-05
AUS | 3 | 5 | 22 | 0 | 3e-06
AUS | 3 | 5 | 23 | 0 | 0
AUS | 3 | 5 | 24 | 0 | 0
AUS | 3 | 6 | 1 | 0 | 0
AUS | 3 | 6 | 2 | 0 | 0
AUS | 3 | 6 | 3 | 0 | 0
AUS | 3 | 6 | 4 | 0 | 0
AUS | 3 | 6 | 5 | 0 | 0
AUS | 3 | 6 | 6 | 0 | 0
AUS | 3 | 6 | 7 | 0.00011163 | 0
AUS | 3 | 6 | 8 | 0.00026619 | 0
AUS | 3 | 6 | 9 | 0.0003211 | 0
AUS | 3 | 6 | 10 | 0.00034697 | 0
AUS | 3 | 6 | 11 | 0.00035329 | 0
AUS | 3 | 6 | 12 | 0.00035581 | 0
AUS | 3 | 6 | 13 | 0.00035523 | 0
AUS | 3 | 6 | 14 | 0.00035156 | 0
AUS | 3 | 6 | 15 | 0.00034468 | 0
AUS | 3 | 6 | 16 | 0.00033117 | 0
AUS | 3 | 6 | 17 | 0.00030058 | 0
AUS | 3 | 6 | 18 | 0.00024382 | 0
AUS | 3 | 6 | 19 | 0 | 0
AUS | 3 | 6 | 20 | 0 | 0
AUS | 3 | 6 | 21 | 0 | 0
AUS | 3 | 6 | 22 | 0 | 0
AUS | 3 | 6 | 23 | 0 | 0
AUS | 3 | 6 | 24 | 0 | 0
AUS | 3 | 7 | 1 | 0 | 0
AUS | 3 | 7 | 2 | 0 | 0
AUS | 3 | 7 | 3 | 0 | 0
AUS | 3 | 7 | 4 | 0 | 0
AUS | 3 | 7 | 5 | 0 | 0
AUS | 3 | 7 | 6 | 0 | 0
AUS | 3 | 7 | 7 | 0.00020944 | 0
AUS | 3 | 7 | 8 | 0.00029213 | 0
AUS | 3 | 7 | 9 | 0.00032459 | 0
AUS | 3 | 7 | 10 | 0.00034035 | 0
AUS | 3 | 7 | 11 | 0.00034707 | 0
AUS | 3 | 7 | 12 | 0.00034589 | 0
AUS | 3 | 7 | 13 | 0.00033985 | 0
AUS | 3 | 7 | 14 | 0.00032528 | 0
AUS | 3 | 7 | 15 | 0.00029903 | 0
AUS | 3 | 7 | 16 | 0.00025258 | 0
AUS | 3 | 7 | 17 | 0.00015064 | 0
AUS | 3 | 7 | 18 | 0.00017319 | 0
AUS | 3 | 7 | 19 | 0 | 0
AUS | 3 | 7 | 20 | 0 | 1.3e-05
AUS | 3 | 7 | 21 | 0 | 8e-06
AUS | 3 | 7 | 22 | 0 | 0
AUS | 3 | 7 | 23 | 0 | 0
AUS | 3 | 7 | 24 | 0 | 0
AUS | 3 | 8 | 1 | 0 | 0
AUS | 3 | 8 | 2 | 0 | 0
AUS | 3 | 8 | 3 | 0 | 0
AUS | 3 | 8 | 4 | 0 | 0
AUS | 3 | 8 | 5 | 0 | 0
AUS | 3 | 8 | 6 | 0 | 0
AUS | 3 | 8 | 7 | 0.00014894 | 0
AUS | 3 | 8 | 8 | 0.00024469 | 0
AUS | 3 | 8 | 9 | 0.0002932 | 0
AUS | 3 | 8 | 10 | 0.00033124 | 0
AUS | 3 | 8 | 11 | 0.00033201 | 0
AUS | 3 | 8 | 12 | 0.00034124 | 0
AUS | 3 | 8 | 13 | 0.00033536 | 0
AUS | 3 | 8 | 14 | 0.00034206 | 3e-06
AUS | 3 | 8 | 15 | 0.0003362 | 8e-06
AUS | 3 | 8 | 16 | 0.00032386 | 1.3e-05
AUS | 3 | 8 | 17 | 0.00028784 | 2.1e-05
AUS | 3 | 8 | 18 | 0.00023986 | 4.3e-05
AUS | 3 | 8 | 19 | 0 | 2.1e-05
AUS | 3 | 8 | 20 | 0 | 2.1e-05
AUS | 3 | 8 | 21 | 0 | 2.1e-05
AUS | 3 | 8 | 22 | 0 | 5e-06
AUS | 3 | 8 | 23 | 0 | 0
AUS | 3 | 8 | 24 | 0 | 0
AUS | 3 | 9 | 1 | 0 | 0
AUS | 3 | 9 | 2 | 0 | 0
AUS | 3 | 9 | 3 | 0 | 0
AUS | 3 | 9 | 4 | 0 | 0
AUS | 3 | 9 | 5 | 0 | 0
AUS | 3 | 9 | 6 | 0 | 0
AUS | 3 | 9 | 7 | 8.801e-05 | 0
AUS | 3 | 9 | 8 | 0.00014885 | 0
AUS | 3 | 9 | 9 | 0.00024793 | 0
AUS | 3 | 9 | 10 | 0.0002689 | 0
AUS | 3 | 9 | 11 | 0.00029867 | 0
AUS | 3 | 9 | 12 | 0.00030841 | 0
AUS | 3 | 9 | 13 | 0.00031514 | 0
AUS | 3 | 9 | 14 | 0.0002885 | 0
AUS | 3 | 9 | 15 | 0.00027141 | 0
AUS | 3 | 9 | 16 | 0.00022588 | 0
AUS | 3 | 9 | 17 | 0.0002423 | 0
AUS | 3 | 9 | 18 | 0.00016679 | 0
AUS | 3 | 9 | 19 | 0 | 0
AUS | 3 | 9 | 20 | 0 | 0
AUS | 3 | 9 | 21 | 0 | 0
AUS | 3 | 9 | 22 | 0 | 0
AUS | 3 | 9 | 23 | 0 | 0
AUS | 3 | 9 | 24 | 0 | 0
AUS | 3 | 10 | 1 | 0 | 0
AUS | 3 | 10 | 2 | 0 | 0
AUS | 3 | 10 | 3 | 0 | 0
AUS | 3 | 10 | 4 | 0 | 0
AUS | 3 | 10 | 5 | 0 | 0
AUS | 3 | 10 | 6 | 0 | 0
AUS | 3 | 10 | 7 | 0.0001173 | 0
AUS | 3 | 10 | 8 | 0.00019095 | 0
AUS | 3 | 10 | 9 | 0.00023376 | 0
AUS | 3 | 10 | 10 | 0.00025539 | 0
AUS | 3 | 10 | 11 | 0.00027008 | 0
AUS | 3 | 10 | 12 | 0.00027943 | 0
AUS | 3 | 10 | 13 | 0.00027514 | 0
AUS | 3 | 10 | 14 | 0.00024472 | 0
AUS | 3 | 10 | 15 | 0.00025164 | 0
AUS | 3 | 10 | 16 | 0.00022368 | 0
AUS | 3 | 10 | 17 | 0.00020436 | 0
AUS | 3 | 10 | 18 | 0.00014516 | 0
AUS | 3 | 10 | 19 | 0 | 5e-06
AUS | 3 | 10 | 20 | 0 | 1.3e-05
AUS | 3 | 10 | 21 | 0 | 8e-06
AUS | 3 | 10 | 22 | 0 | 0
AUS | 3 | 10 | 23 | 0 | 0
AUS | 3 | 10 | 24 | 0 | 0
AUS | 3 | 11 | 1 | 0 | 0
AUS | 3 | 11 | 2 | 0 | 0
AUS | 3 | 11 | 3 | 0 | 0
AUS | 3 | 11 | 4 | 0 | 0
AUS | 3 | 11 | 5 | 0 | 0
AUS | 3 | 11 | 6 | 0 | 0
AUS | 3 | 11 | 7 | 3.15e-06 | 0
AUS | 3 | 11 | 8 | 0.00011663 | 0
AUS | 3 | 11 | 9 | 0.00030555 | 3e-06
AUS | 3 | 11 | 10 | 0.00031112 | 0
AUS | 3 | 11 | 11 | 0.00034834 | 0
AUS | 3 | 11 | 12 | 0.00034619 | 0
AUS | 3 | 11 | 13 | 0.00033916 | 0
AUS | 3 | 11 | 14 | 0.00032696 | 0
AUS | 3 | 11 | 15 | 0.00029286 | 0
AUS | 3 | 11 | 16 | 0.0002558 | 0
AUS | 3 | 11 | 17 | 0.00015414 | 0
AUS | 3 | 11 | 18 | 0.00020028 | 0
AUS | 3 | 11 | 19 | 0 | 0
AUS | 3 | 11 | 20 | 0 | 2.1e-05
AUS | 3 | 11 | 21 | 0 | 4.3e-05
AUS | 3 | 11 | 22 | 0 | 1.9e-05
AUS | 3 | 11 | 23 | 0 | 3e-06
AUS | 3 | 11 | 24 | 0 | 0
AUS | 3 | 12 | 1 | 0 | 0
AUS | 3 | 12 | 2 | 0 | 0
AUS | 3 | 12 | 3 | 0 | 0
AUS | 3 | 12 | 4 | 0 | 0
AUS | 3 | 12 | 5 | 0 | 0
AUS | 3 | 12 | 6 | 0 | 0
AUS | 3 | 12 | 7 | 0.00012535 | 0
AUS | 3 | 12 | 8 | 0.00018621 | 0
AUS | 3 | 12 | 9 | 0.00029229 | 0
AUS | 3 | 12 | 10 | 0.00032655 | 0
AUS | 3 | 12 | 11 | 0.00032598 | 0
AUS | 3 | 12 | 12 | 0.00030852 | 0
AUS | 3 | 12 | 13 | 0.00024769 | 0
AUS | 3 | 12 | 14 | 0.00023953 | 0
AUS | 3 | 12 | 15 | 0.00026615 | 0
AUS | 3 | 12 | 16 | 0.00030747 | 0
AUS | 3 | 12 | 17 | 0.00026876 | 0
AUS | 3 | 12 | 18 | 0.00019716 | 0
AUS | 3 | 12 | 19 | 0 | 0
AUS | 3 | 12 | 20 | 0 | 0
AUS | 3 | 12 | 21 | 0 | 0
AUS | 3 | 12 | 22 | 0 | 8e-06
AUS | 3 | 12 | 23 | 0 | 0
AUS | 3 | 12 | 24 | 0 | 0
AUS | 3 | 13 | 1 | 0 | 0
AUS | 3 | 13 | 2 | 0 | 0
AUS | 3 | 13 | 3 | 0 | 0
AUS | 3 | 13 | 4 | 0 | 0
AUS | 3 | 13 | 5 | 0 | 0
AUS | 3 | 13 | 6 | 0 | 0
AUS | 3 | 13 | 7 | 0.00019341 | 0
AUS | 3 | 13 | 8 | 0.00028727 | 0
AUS | 3 | 13 | 9 | 0.00032794 | 0
AUS | 3 | 13 | 10 | 0.00034838 | 1.9e-05
AUS | 3 | 13 | 11 | 0.00035801 | 0.000108
AUS | 3 | 13 | 12 | 0.00035985 | 0.000207
AUS | 3 | 13 | 13 | 0.00035798 | 0.000207
AUS | 3 | 13 | 14 | 0.00033901 | 0.00019
AUS | 3 | 13 | 15 | 0.00021027 | 0.000207
AUS | 3 | 13 | 16 | 0.00029596 | 0.000142
AUS | 3 | 13 | 17 | 0.00020844 | 0.000142
AUS | 3 | 13 | 18 | 0.00016338 | 2.1e-05
AUS | 3 | 13 | 19 | 0 | 0
AUS | 3 | 13 | 20 | 0 | 0
AUS | 3 | 13 | 21 | 0 | 0
AUS | 3 | 13 | 22 | 0 | 0
AUS | 3 | 13 | 23 | 0 | 0
AUS | 3 | 13 | 24 | 0 | 0
AUS | 3 | 14 | 1 | 0 | 0
AUS | 3 | 14 | 2 | 0 | 0
AUS | 3 | 14 | 3 | 0 | 0
AUS | 3 | 14 | 4 | 0 | 5e-06
AUS | 3 | 14 | 5 | 0 | 0
AUS | 3 | 14 | 6 | 0 | 3e-06
AUS | 3 | 14 | 7 | 0.00011824 | 0
AUS | 3 | 14 | 8 | 0.00020673 | 0
AUS | 3 | 14 | 9 | 0.00023419 | 1.9e-05
AUS | 3 | 14 | 10 | 0.00026346 | 1.6e-05
AUS | 3 | 14 | 11 | 0.00028061 | 0
AUS | 3 | 14 | 12 | 0.0002756 | 0
AUS | 3 | 14 | 13 | 0.00022587 | 0
AUS | 3 | 14 | 14 | 0.00020352 | 0
AUS | 3 | 14 | 15 | 0.00014854 | 0
AUS | 3 | 14 | 16 | 0.00021942 | 0
AUS | 3 | 14 | 17 | 0.00019743 | 0
AUS | 3 | 14 | 18 | 0.00014884 | 1.6e-05
AUS | 3 | 14 | 19 | 0 | 3.5e-05
AUS | 3 | 14 | 20 | 0 | 8e-05
AUS | 3 | 14 | 21 | 0 | 8e-05
AUS | 3 | 14 | 22 | 0 | 2.7e-05
AUS | 3 | 14 | 23 | 0 | 1.3e-05
AUS | 3 | 14 | 24 | 0 | 3e-06
AUS | 3 | 15 | 1 | 0 | 0
AUS | 3 | 15 | 2 | 0 | 0
AUS | 3 | 15 | 3 | 0 | 0
AUS | 3 | 15 | 4 | 0 | 0
AUS | 3 | 15 | 5 | 0 | 0
AUS | 3 | 15 | 6 | 0 | 0
AUS | 3 | 15 | 7 | 1.68e-05 | 0
AUS | 3 | 15 | 8 | 7.249e-05 | 0
AUS | 3 | 15 | 9 | 7.701e-05 | 0
AUS | 3 | 15 | 10 | 0.00015571 | 0
AUS | 3 | 15 | 11 | 0.0001606 | 0
AUS | 3 | 15 | 12 | 0.00022526 | 0
AUS | 3 | 15 | 13 | 0.00025178 | 0
AUS | 3 | 15 | 14 | 0.00018242 | 0
AUS | 3 | 15 | 15 | 0.00020655 | 0
AUS | 3 | 15 | 16 | 0.000201 | 0
AUS | 3 | 15 | 17 | 0.00016779 | 0
AUS | 3 | 15 | 18 | 0.00016569 | 0
AUS | 3 | 15 | 19 | 0 | 0
AUS | 3 | 15 | 20 | 0 | 3e-06
AUS | 3 | 15 | 21 | 0 | 2.4e-05
AUS | 3 | 15 | 22 | 0 | 2.1e-05
AUS | 3 | 15 | 23 | 0 | 0
AUS | 3 | 15 | 24 | 0 | 0
AUS | 3 | 16 | 1 | 0 | 0
AUS | 3 | 16 | 2 | 0 | 0
AUS | 3 | 16 | 3 | 0 | 0
AUS | 3 | 16 | 4 | 0 | 0
AUS | 3 | 16 | 5 | 0 | 0
AUS | 3 | 16 | 6 | 0 | 0
AUS | 3 | 16 | 7 | 0.00010219 | 0
AUS | 3 | 16 | 8 | 0.00024225 | 0
AUS | 3 | 16 | 9 | 0.00030977 | 0
AUS | 3 | 16 | 10 | 0.00032957 | 0
AUS | 3 | 16 | 11 | 0.00034471 | 3.5e-05
AUS | 3 | 16 | 12 | 0.00033426 | 0.00019
AUS | 3 | 16 | 13 | 0.00033712 | 0.000305
AUS | 3 | 16 | 14 | 0.0003556 | 0.000305
AUS | 3 | 16 | 15 | 0.0003343 | 0.000271
AUS | 3 | 16 | 16 | 0.00027223 | 0.000271
AUS | 3 | 16 | 17 | 0.00011565 | 0.000255
AUS | 3 | 16 | 18 | 4.326e-05 | 0.000129
AUS | 3 | 16 | 19 | 0 | 0.000142
AUS | 3 | 16 | 20 | 0 | 4.3e-05
AUS | 3 | 16 | 21 | 0 | 2.1e-05
AUS | 3 | 16 | 22 | 0 | 3.5e-05
AUS | 3 | 16 | 23 | 0 | 7.1e-05
AUS | 3 | 16 | 24 | 0 | 3.5e-05
AUS | 3 | 17 | 1 | 0 | 2.4e-05
AUS | 3 | 17 | 2 | 0 | 1.6e-05
AUS | 3 | 17 | 3 | 0 | 8e-06
AUS | 3 | 17 | 4 | 0 | 0
AUS | 3 | 17 | 5 | 0 | 0
AUS | 3 | 17 | 6 | 0 | 3e-06
AUS | 3 | 17 | 7 | 0.0001909 | 1.1e-05
AUS | 3 | 17 | 8 | 0.00029912 | 1.6e-05
AUS | 3 | 17 | 9 | 0.00034339 | 8e-05
AUS | 3 | 17 | 10 | 0.00035492 | 0.000118
AUS | 3 | 17 | 11 | 0.00035102 | 0.000142
AUS | 3 | 17 | 12 | 0.00035249 | 0.000142
AUS | 3 | 17 | 13 | 0.00028352 | 0.000174
AUS | 3 | 17 | 14 | 0.00026226 | 0.000158
AUS | 3 | 17 | 15 | 0.00026988 | 0.000142
AUS | 3 | 17 | 16 | 0.00025934 | 0.000129
AUS | 3 | 17 | 17 | 0.00017621 | 9.9e-05
AUS | 3 | 17 | 18 | 0.0001817 | 9e-05
AUS | 3 | 17 | 19 | 0 | 5.2e-05
AUS | 3 | 17 | 20 | 0 | 1.6e-05
AUS | 3 | 17 | 21 | 0 | 5e-06
AUS | 3 | 17 | 22 | 0 | 0
AUS | 3 | 17 | 23 | 0 | 0
AUS | 3 | 17 | 24 | 0 | 0
AUS | 3 | 18 | 1 | 0 | 0
AUS | 3 | 18 | 2 | 0 | 0
AUS | 3 | 18 | 3 | 0 | 0
AUS | 3 | 18 | 4 | 0 | 0
AUS | 3 | 18 | 5 | 0 | 0
AUS | 3 | 18 | 6 | 0 | 0
AUS | 3 | 18 | 7 | 0.00020234 | 0
AUS | 3 | 18 | 8 | 0.00030543 | 0
AUS | 3 | 18 | 9 | 0.0003431 | 0
AUS | 3 | 18 | 10 | 0.00036445 | 0
AUS | 3 | 18 | 11 | 0.00036681 | 0
AUS | 3 | 18 | 12 | 0.00036204 | 0
AUS | 3 | 18 | 13 | 0.00034277 | 0
AUS | 3 | 18 | 14 | 0.0003284 | 0
AUS | 3 | 18 | 15 | 0.00030076 | 0
AUS | 3 | 18 | 16 | 0.00025868 | 0
AUS | 3 | 18 | 17 | 0.00021385 | 0
AUS | 3 | 18 | 18 | 0.00021544 | 0
AUS | 3 | 18 | 19 | 0 | 0
AUS | 3 | 18 | 20 | 0 | 2.1e-05
AUS | 3 | 18 | 21 | 0 | 3.5e-05
AUS | 3 | 18 | 22 | 0 | 1.3e-05
AUS | 3 | 18 | 23 | 0 | 0
AUS | 3 | 18 | 24 | 0 | 0
AUS | 3 | 19 | 1 | 0 | 0
AUS | 3 | 19 | 2 | 0 | 0
AUS | 3 | 19 | 3 | 0 | 0
AUS | 3 | 19 | 4 | 0 | 0
AUS | 3 | 19 | 5 | 0 | 0
AUS | 3 | 19 | 6 | 0 | 0
AUS | 3 | 19 | 7 | 0.00017531 | 0
AUS | 3 | 19 | 8 | 0.00024596 | 0
AUS | 3 | 19 | 9 | 0.00032829 | 0
AUS | 3 | 19 | 10 | 0.00035805 | 3e-06
AUS | 3 | 19 | 11 | 0.0003572 | 8e-06
AUS | 3 | 19 | 12 | 0.00028464 | 0
AUS | 3 | 19 | 13 | 0.00025381 | 0
AUS | 3 | 19 | 14 | 0.00014411 | 0
AUS | 3 | 19 | 15 | 0.00019347 | 0
AUS | 3 | 19 | 16 | 0.00023026 | 0
AUS | 3 | 19 | 17 | 0.00017066 | 0
AUS | 3 | 19 | 18 | 0.00015595 | 6.1e-05
AUS | 3 | 19 | 19 | 0 | 7.1e-05
AUS | 3 | 19 | 20 | 0 | 4.3e-05
AUS | 3 | 19 | 21 | 0 | 1.6e-05
AUS | 3 | 19 | 22 | 0 | 3e-06
AUS | 3 | 19 | 23 | 0 | 0
AUS | 3 | 19 | 24 | 0 | 0
AUS | 3 | 20 | 1 | 0 | 0
AUS | 3 | 20 | 2 | 0 | 0
AUS | 3 | 20 | 3 | 0 | 0
AUS | 3 | 20 | 4 | 0 | 0
AUS | 3 | 20 | 5 | 0 | 0
AUS | 3 | 20 | 6 | 0 | 0
AUS | 3 | 20 | 7 | 6.679e-05 | 0
AUS | 3 | 20 | 8 | 0.0001781 | 0
AUS | 3 | 20 | 9 | 0.00033173 | 0
AUS | 3 | 20 | 10 | 0.00035334 | 0
AUS | 3 | 20 | 11 | 0.00035844 | 0
AUS | 3 | 20 | 12 | 0.00032939 | 0
AUS | 3 | 20 | 13 | 0.00029535 | 0
AUS | 3 | 20 | 14 | 0.00029544 | 0
AUS | 3 | 20 | 15 | 0.00025948 | 0
AUS | 3 | 20 | 16 | 0.00023234 | 0
AUS | 3 | 20 | 17 | 0.00014508 | 0
AUS | 3 | 20 | 18 | 0.00014655 | 0
AUS | 3 | 20 | 19 | 0 | 0
AUS | 3 | 20 | 20 | 0 | 0
AUS | 3 | 20 | 21 | 0 | 1.3e-05
AUS | 3 | 20 | 22 | 0 | 1.9e-05
AUS | 3 | 20 | 23 | 0 | 3e-06
AUS | 3 | 20 | 24 | 0 | 0
AUS | 3 | 21 | 1 | 0 | 0
AUS | 3 | 21 | 2 | 0 | 0
AUS | 3 | 21 | 3 | 0 | 0
AUS | 3 | 21 | 4 | 0 | 0
AUS | 3 | 21 | 5 | 0 | 0
AUS | 3 | 21 | 6 | 0 | 0
AUS | 3 | 21 | 7 | 0.0001595 | 0
AUS | 3 | 21 | 8 | 0.00027405 | 0
AUS | 3 | 21 | 9 | 0.00028343 | 0
AUS | 3 | 21 | 10 | 0.00021286 | 8e-05
AUS | 3 | 21 | 11 | 0.00025759 | 0.000223
AUS | 3 | 21 | 12 | 0.00020646 | 0.000329
AUS | 3 | 21 | 13 | 0.00019258 | 0.000377
AUS | 3 | 21 | 14 | 0.00010663 | 0.000838
AUS | 3 | 21 | 15 | 4.123e-05 | 0.000709
AUS | 3 | 21 | 16 | 1.956e-05 | 0.00019
AUS | 3 | 21 | 17 | 3.61e-06 | 3.5e-05
AUS | 3 | 21 | 18 | 3.6e-07 | 1.1e-05
AUS | 3 | 21 | 19 | 0 | 1.6e-05
AUS | 3 | 21 | 20 | 0 | 2.4e-05
AUS | 3 | 21 | 21 | 0 | 0.000108
AUS | 3 | 21 | 22 | 0 | 0.000108
AUS | 3 | 21 | 23 | 0 | 6.1e-05
AUS | 3 | 21 | 24 | 0 | 0.000239
AUS | 3 | 22 | 1 | 0 | 0.000353
AUS | 3 | 22 | 2 | 0 | 0.000401
AUS | 3 | 22 | 3 | 0 | 0.000377
AUS | 3 | 22 | 4 | 0 | 0.000284
AUS | 3 | 22 | 5 | 0 | 0.000239
AUS | 3 | 22 | 6 | 0 | 0.000207
AUS | 3 | 22 | 7 | 0.00010765 | 0.000142
AUS | 3 | 22 | 8 | 0.00021435 | 0.000142
AUS | 3 | 22 | 9 | 0.00031318 | 0.000129
AUS | 3 | 22 | 10 | 0.00033428 | 0.000271
AUS | 3 | 22 | 11 | 0.00035874 | 0.000609
AUS | 3 | 22 | 12 | 0.00035522 | 0.000838
AUS | 3 | 22 | 13 | 0.00035305 | 0.000871
AUS | 3 | 22 | 14 | 0.0003522 | 0.000776
AUS | 3 | 22 | 15 | 0.00034205 | 0.000575
AUS | 3 | 22 | 16 | 0.00033643 | 0.000353
AUS | 3 | 22 | 17 | 0.00027728 | 9.9e-05
AUS | 3 | 22 | 18 | 0.00019328 | 3.5e-05
AUS | 3 | 22 | 19 | 0 | 1.3e-05
AUS | 3 | 22 | 20 | 0 | 0
AUS | 3 | 22 | 21 | 0 | 0
AUS | 3 | 22 | 22 | 0 | 0
AUS | 3 | 22 | 23 | 0 | 0
AUS | 3 | 22 | 24 | 0 | 0
AUS | 3 | 23 | 1 | 0 | 0
AUS | 3 | 23 | 2 | 0 | 0
AUS | 3 | 23 | 3 | 0 | 0
AUS | 3 | 23 | 4 | 0 | 0
AUS | 3 | 23 | 5 | 0 | 0
AUS | 3 | 23 | 6 | 0 | 0
AUS | 3 | 23 | 7 | 0.00019281 | 0
AUS | 3 | 23 | 8 | 0.00029379 | 0
AUS | 3 | 23 | 9 | 0.00033428 | 0
AUS | 3 | 23 | 10 | 0.00035746 | 5.2e-05
AUS | 3 | 23 | 11 | 0.00036803 | 0.000174
AUS | 3 | 23 | 12 | 0.00037068 | 0.000284
AUS | 3 | 23 | 13 | 0.00037056 | 0.000305
AUS | 3 | 23 | 14 | 0.00036438 | 0.000284
AUS | 3 | 23 | 15 | 0.00035824 | 0.000239
AUS | 3 | 23 | 16 | 0.00034133 | 0.000142
AUS | 3 | 23 | 17 | 0.00030461 | 8e-05
AUS | 3 | 23 | 18 | 0.00021816 | 2.1e-05
AUS | 3 | 23 | 19 | 0 | 1.1e-05
AUS | 3 | 23 | 20 | 0 | 5e-06
AUS | 3 | 23 | 21 | 0 | 0
AUS | 3 | 23 | 22 | 0 | 0
AUS | 3 | 23 | 23 | 0 | 0
AUS | 3 | 23 | 24 | 0 | 0
AUS | 3 | 24 | 1 | 0 | 0
AUS | 3 | 24 | 2 | 0 | 0
AUS | 3 | 24 | 3 | 0 | 0
AUS | 3 | 24 | 4 | 0 | 0
AUS | 3 | 24 | 5 | 0 | 0
AUS | 3 | 24 | 6 | 0 | 0
AUS | 3 | 24 | 7 | 0.00019018 | 0
AUS | 3 | 24 | 8 | 0.00028888 | 0
AUS | 3 | 24 | 9 | 0.00032973 | 0
AUS | 3 | 24 | 10 | 0.00035171 | 1.6e-05
AUS | 3 | 24 | 11 | 0.00036577 | 0.000239
AUS | 3 | 24 | 12 | 0.00036925 | 0.000518
AUS | 3 | 24 | 13 | 0.00036809 | 0.000542
AUS | 3 | 24 | 14 | 0.00035603 | 0.000449
AUS | 3 | 24 | 15 | 0.0003455 | 0.000284
AUS | 3 | 24 | 16 | 0.00033193 | 0.000239
AUS | 3 | 24 | 17 | 0.00029822 | 0.00019
AUS | 3 | 24 | 18 | 0.00021318 | 3.5e-05
AUS | 3 | 24 | 19 | 0 | 5e-06
AUS | 3 | 24 | 20 | 0 | 0
AUS | 3 | 24 | 21 | 0 | 0
AUS | 3 | 24 | 22 | 0 | 0
AUS | 3 | 24 | 23 | 0 | 0
AUS | 3 | 24 | 24 | 0 | 0
AUS | 3 | 25 | 1 | 0 | 0
AUS | 3 | 25 | 2 | 0 | 0
AUS | 3 | 25 | 3 | 0 | 0
AUS | 3 | 25 | 4 | 0 | 0
AUS | 3 | 25 | 5 | 0 | 0
AUS | 3 | 25 | 6 | 0 | 0
AUS | 3 | 25 | 7 | 0.00018816 | 0
AUS | 3 | 25 | 8 | 0.00027494 | 0
AUS | 3 | 25 | 9 | 0.00030326 | 0
AUS | 3 | 25 | 10 | 0.0003287 | 0
AUS | 3 | 25 | 11 | 0.00034524 | 0
AUS | 3 | 25 | 12 | 0.00032886 | 0
AUS | 3 | 25 | 13 | 0.00031873 | 0
AUS | 3 | 25 | 14 | 0.00032 | 0
AUS | 3 | 25 | 15 | 0.00031201 | 0
AUS | 3 | 25 | 16 | 0.00030814 | 0
AUS | 3 | 25 | 17 | 0.00028521 | 0
AUS | 3 | 25 | 18 | 0.00020134 | 0
AUS | 3 | 25 | 19 | 0 | 0
AUS | 3 | 25 | 20 | 0 | 0
AUS | 3 | 25 | 21 | 0 | 1.9e-05
AUS | 3 | 25 | 22 | 0 | 4.3e-05
AUS | 3 | 25 | 23 | 0 | 1.6e-05
AUS | 3 | 25 | 24 | 0 | 0
AUS | 3 | 26 | 1 | 0 | 0
AUS | 3 | 26 | 2 | 0 | 0
AUS | 3 | 26 | 3 | 0 | 0
AUS | 3 | 26 | 4 | 0 | 0
AUS | 3 | 26 | 5 | 0 | 0
AUS | 3 | 26 | 6 | 0 | 0
AUS | 3 | 26 | 7 | 7.28e-06 | 0
AUS | 3 | 26 | 8 | 7.938e-05 | 0
AUS | 3 | 26 | 9 | 0.00020639 | 0
AUS | 3 | 26 | 10 | 0.00021224 | 0
AUS | 3 | 26 | 11 | 0.00023148 | 0
AUS | 3 | 26 | 12 | 0.00025304 | 0
AUS | 3 | 26 | 13 | 0.00029959 | 8e-06
AUS | 3 | 26 | 14 | 0.00034073 | 1.6e-05
AUS | 3 | 26 | 15 | 0.0003326 | 1.9e-05
AUS | 3 | 26 | 16 | 0.00031847 | 1.1e-05
AUS | 3 | 26 | 17 | 0.0002829 | 0
AUS | 3 | 26 | 18 | 0.00019937 | 0
AUS | 3 | 26 | 19 | 0 | 0
AUS | 3 | 26 | 20 | 0 | 0
AUS | 3 | 26 | 21 | 0 | 0
AUS | 3 | 26 | 22 | 0 | 0
AUS | 3 | 26 | 23 | 0 | 0
AUS | 3 | 26 | 24 | 0 | 0
AUS | 3 | 27 | 1 | 0 | 0
AUS | 3 | 27 | 2 | 0 | 0
AUS | 3 | 27 | 3 | 0 | 0
AUS | 3 | 27 | 4 | 0 | 0
AUS | 3 | 27 | 5 | 0 | 0
AUS | 3 | 27 | 6 | 0 | 0
AUS | 3 | 27 | 7 | 0.0001524 | 0
AUS | 3 | 27 | 8 | 0.00025999 | 0
AUS | 3 | 27 | 9 | 0.00030506 | 0
AUS | 3 | 27 | 10 | 0.00032693 | 0
AUS | 3 | 27 | 11 | 0.00033422 | 1.9e-05
AUS | 3 | 27 | 12 | 0.00032235 | 0.000207
AUS | 3 | 27 | 13 | 0.00033399 | 0.000377
AUS | 3 | 27 | 14 | 0.00029492 | 0.000401
AUS | 3 | 27 | 15 | 0.00026311 | 0.000329
AUS | 3 | 27 | 16 | 0.00022448 | 0.000239
AUS | 3 | 27 | 17 | 0.00027218 | 9.9e-05
AUS | 3 | 27 | 18 | 0.0001879 | 0
AUS | 3 | 27 | 19 | 0 | 0
AUS | 3 | 27 | 20 | 0 | 8e-06
AUS | 3 | 27 | 21 | 0 | 1.6e-05
AUS | 3 | 27 | 22 | 0 | 1.3e-05
AUS | 3 | 27 | 23 | 0 | 8e-06
AUS | 3 | 27 | 24 | 0 | 0
AUS | 3 | 28 | 1 | 0 | 0
AUS | 3 | 28 | 2 | 0 | 0
AUS | 3 | 28 | 3 | 0 | 0
AUS | 3 | 28 | 4 | 0 | 0
AUS | 3 | 28 | 5 | 0 | 0
AUS | 3 | 28 | 6 | 0 | 5e-06
AUS | 3 | 28 | 7 | 5.467e-05 | 1.1e-05
AUS | 3 | 28 | 8 | 9.266e-05 | 5.2e-05
AUS | 3 | 28 | 9 | 8.145e-05 | 9e-05
AUS | 3 | 28 | 10 | 0.00013701 | 0.000207
AUS | 3 | 28 | 11 | 0.00012541 | 0.000609
AUS | 3 | 28 | 12 | 0.00014013 | 0.000809
AUS | 3 | 28 | 13 | 0.00018569 | 0.001042
AUS | 3 | 28 | 14 | 0.00019599 | 0.001256
AUS | 3 | 28 | 15 | 5.923e-05 | 0.001455
AUS | 3 | 28 | 16 | 1.224e-05 | 0.000743
AUS | 3 | 28 | 17 | 7.06e-06 | 0.000223
AUS | 3 | 28 | 18 | 6.997e-05 | 0.000142
AUS | 3 | 28 | 19 | 0 | 0.000118
AUS | 3 | 28 | 20 | 0 | 0.000129
AUS | 3 | 28 | 21 | 0 | 0.000108
AUS | 3 | 28 | 22 | 0 | 6.1e-05
AUS | 3 | 28 | 23 | 0 | 1.6e-05
AUS | 3 | 28 | 24 | 0 | 0
AUS | 3 | 29 | 1 | 0 | 0
AUS | 3 | 29 | 2 | 0 | 0
AUS | 3 | 29 | 3 | 0 | 0
AUS | 3 | 29 | 4 | 0 | 0
AUS | 3 | 29 | 5 | 0 | 0
AUS | 3 | 29 | 6 | 0 | 0
AUS | 3 | 29 | 7 | 0.00018994 | 0
AUS | 3 | 29 | 8 | 0.00028379 | 0
AUS | 3 | 29 | 9 | 0.00033018 | 0
AUS | 3 | 29 | 10 | 0.00034752 | 0
AUS | 3 | 29 | 11 | 0.00035739 | 0
AUS | 3 | 29 | 12 | 0.00035375 | 0
AUS | 3 | 29 | 13 | 0.00034507 | 0
AUS | 3 | 29 | 14 | 0.00034235 | 0
AUS | 3 | 29 | 15 | 0.00033713 | 0
AUS | 3 | 29 | 16 | 0.00032203 | 0
AUS | 3 | 29 | 17 | 0.00028568 | 0
AUS | 3 | 29 | 18 | 0.00019959 | 0
AUS | 3 | 29 | 19 | 0 | 0
AUS | 3 | 29 | 20 | 0 | 0
AUS | 3 | 29 | 21 | 0 | 0
AUS | 3 | 29 | 22 | 0 | 0
AUS | 3 | 29 | 23 | 0 | 0
AUS | 3 | 29 | 24 | 0 | 0
AUS | 3 | 30 | 1 | 0 | 0
AUS | 3 | 30 | 2 | 0 | 0
AUS | 3 | 30 | 3 | 0 | 0
AUS | 3 | 30 | 4 | 0 | 0
AUS | 3 | 30 | 5 | 0 | 0
AUS | 3 | 30 | 6 | 0 | 0
AUS | 3 | 30 | 7 | 0.00019224 | 0
AUS | 3 | 30 | 8 | 0.00027525 | 0
AUS | 3 | 30 | 9 | 0.00032016 | 0
AUS | 3 | 30 | 10 | 0.00035143 | 0
AUS | 3 | 30 | 11 | 0.0003645 | 2.4e-05
AUS | 3 | 30 | 12 | 0.00036507 | 4.3e-05
AUS | 3 | 30 | 13 | 0.0003524 | 7.1e-05
AUS | 3 | 30 | 14 | 0.00031981 | 0.000142
AUS | 3 | 30 | 15 | 0.00024766 | 0.000142
AUS | 3 | 30 | 16 | 0.00027691 | 0.000108
AUS | 3 | 30 | 17 | 0.00016786 | 0.000142
AUS | 3 | 30 | 18 | 1.021e-05 | 5.2e-05
AUS | 3 | 30 | 19 | 0 | 2.4e-05
AUS | 3 | 30 | 20 | 0 | 1.9e-05
AUS | 3 | 30 | 21 | 0 | 1.6e-05
AUS | 3 | 30 | 22 | 0 | 3e-06
AUS | 3 | 30 | 23 | 0 | 3e-06
AUS | 3 | 30 | 24 | 0 | 0
AUS | 3 | 31 | 1 | 0 | 0
AUS | 3 | 31 | 2 | 0 | 3e-06
AUS | 3 | 31 | 3 | 0 | 8e-06
AUS | 3 | 31 | 4 | 0 | 0
AUS | 3 | 31 | 5 | 0 | 0
AUS | 3 | 31 | 6 | 0 | 0
AUS | 3 | 31 | 7 | 3.1e-07 | 0
AUS | 3 | 31 | 8 | 6.131e-05 | 0
AUS | 3 | 31 | 9 | 0.00012147 | 0
AUS | 3 | 31 | 10 | 0.00022999 | 3e-06
AUS | 3 | 31 | 11 | 0.00019989 | 5.2e-05
AUS | 3 | 31 | 12 | 0.00014496 | 9e-05
AUS | 3 | 31 | 13 | 0.00017024 | 9e-05
AUS | 3 | 31 | 14 | 0.0001258 | 6.1e-05
AUS | 3 | 31 | 15 | 0.00012474 | 9e-05
AUS | 3 | 31 | 16 | 0.0001689 | 8e-05
AUS | 3 | 31 | 17 | 0.00015413 | 5.2e-05
AUS | 3 | 31 | 18 | 0.00010753 | 1.9e-05
AUS | 3 | 31 | 19 | 0 | 8e-06
AUS | 3 | 31 | 20 | 0 | 0
AUS | 3 | 31 | 21 | 0 | 0
AUS | 3 | 31 | 22 | 0 | 0
AUS | 3 | 31 | 23 | 0 | 0
AUS | 3 | 31 | 24 | 0 | 0
AUS | 4 | 1 | 1 | 0 | 0
AUS | 4 | 1 | 2 | 0 | 0
AUS | 4 | 1 | 3 | 0 | 0
AUS | 4 | 1 | 4 | 0 | 0
AUS | 4 | 1 | 5 | 0 | 0
AUS | 4 | 1 | 6 | 0 | 0
AUS | 4 | 1 | 7 | 1.3e-07 | 0
AUS | 4 | 1 | 8 | 0.00021443 | 0
AUS | 4 | 1 | 9 | 0.00030928 | 0
AUS | 4 | 1 | 10 | 0.00033862 | 0
AUS | 4 | 1 | 11 | 0.00035714 | 0
AUS | 4 | 1 | 12 | 0.00035775 | 2.4e-05
AUS | 4 | 1 | 13 | 0.00035688 | 8e-05
AUS | 4 | 1 | 14 | 0.00036209 | 0.000108
AUS | 4 | 1 | 15 | 0.00032538 | 0.000108
AUS | 4 | 1 | 16 | 0.00032251 | 9e-05
AUS | 4 | 1 | 17 | 0.00026448 | 7.1e-05
AUS | 4 | 1 | 18 | 0.00020243 | 8e-05
AUS | 4 | 1 | 19 | 0 | 4.3e-05
AUS | 4 | 1 | 20 | 0 | 1.6e-05
AUS | 4 | 1 | 21 | 0 | 0
AUS | 4 | 1 | 22 | 0 | 0
AUS | 4 | 1 | 23 | 0 | 0
AUS | 4 | 1 | 24 | 0 | 0
AUS | 4 | 2 | 1 | 0 | 0
AUS | 4 | 2 | 2 | 0 | 0
AUS | 4 | 2 | 3 | 0 | 0
AUS | 4 | 2 | 4 | 0 | 0
AUS | 4 | 2 | 5 | 0 | 0
AUS | 4 | 2 | 6 | 0 | 0
AUS | 4 | 2 | 7 | 2.2e-07 | 0
AUS | 4 | 2 | 8 | 0.00027411 | 0
AUS | 4 | 2 | 9 | 0.00032107 | 0
AUS | 4 | 2 | 10 | 0.00034036 | 0
AUS | 4 | 2 | 11 | 0.00034738 | 0
AUS | 4 | 2 | 12 | 0.00035112 | 0
AUS | 4 | 2 | 13 | 0.00034784 | 0
AUS | 4 | 2 | 14 | 0.00032206 | 0
AUS | 4 | 2 | 15 | 0.00024093 | 0
AUS | 4 | 2 | 16 | 0.00017058 | 8e-06
AUS | 4 | 2 | 17 | 0.00018588 | 5.2e-05
AUS | 4 | 2 | 18 | 0.00016122 | 6.1e-05
AUS | 4 | 2 | 19 | 0 | 2.4e-05
AUS | 4 | 2 | 20 | 0 | 0
AUS | 4 | 2 | 21 | 0 | 0
AUS | 4 | 2 | 22 | 0 | 0
AUS | 4 | 2 | 23 | 0 | 0
AUS | 4 | 2 | 24 | 0 | 0
AUS | 4 | 3 | 1 | 0 | 0
AUS | 4 | 3 | 2 | 0 | 0
AUS | 4 | 3 | 3 | 0 | 0
AUS | 4 | 3 | 4 | 0 | 0
AUS | 4 | 3 | 5 | 0 | 0
AUS | 4 | 3 | 6 | 0 | 0
AUS | 4 | 3 | 7 | 0 | 0
AUS | 4 | 3 | 8 | 1.518e-05 | 0
AUS | 4 | 3 | 9 | 3.553e-05 | 8e-06
AUS | 4 | 3 | 10 | 5.54e-05 | 1.6e-05
AUS | 4 | 3 | 11 | 5.874e-05 | 1.9e-05
AUS | 4 | 3 | 12 | 5.285e-05 | 2.7e-05
AUS | 4 | 3 | 13 | 0.00013503 | 3.5e-05
AUS | 4 | 3 | 14 | 9.591e-05 | 4.3e-05
AUS | 4 | 3 | 15 | 4.9e-05 | 2.7e-05
AUS | 4 | 3 | 16 | 4.67e-05 | 2.4e-05
AUS | 4 | 3 | 17 | 3.27e-05 | 2.4e-05
AUS | 4 | 3 | 18 | 3.16e-05 | 2.1e-05
AUS | 4 | 3 | 19 | 0 | 1.9e-05
AUS | 4 | 3 | 20 | 0 | 2.1e-05
AUS | 4 | 3 | 21 | 0 | 2.1e-05
AUS | 4 | 3 | 22 | 0 | 1.9e-05
AUS | 4 | 3 | 23 | 0 | 2.7e-05
AUS | 4 | 3 | 24 | 0 | 1.6e-05
AUS | 4 | 4 | 1 | 0 | 1.1e-05
AUS | 4 | 4 | 2 | 0 | 5e-06
AUS | 4 | 4 | 3 | 0 | 3e-06
AUS | 4 | 4 | 4 | 0 | 0
AUS | 4 | 4 | 5 | 0 | 0
AUS | 4 | 4 | 6 | 0 | 0
AUS | 4 | 4 | 7 | 0 | 0
AUS | 4 | 4 | 8 | 2.024e-05 | 0
AUS | 4 | 4 | 9 | 6.481e-05 | 1.9e-05
AUS | 4 | 4 | 10 | 0.00014343 | 5.2e-05
AUS | 4 | 4 | 11 | 0.00016233 | 6.1e-05
AUS | 4 | 4 | 12 | 0.00012999 | 5.2e-05
AUS | 4 | 4 | 13 | 7.636e-05 | 4.3e-05
AUS | 4 | 4 | 14 | 9.823e-05 | 2.7e-05
AUS | 4 | 4 | 15 | 0.00015558 | 2.4e-05
AUS | 4 | 4 | 16 | 0.00014239 | 1.9e-05
AUS | 4 | 4 | 17 | 0.00016965 | 1.6e-05
AUS | 4 | 4 | 18 | 8.238e-05 | 8e-06
AUS | 4 | 4 | 19 | 0 | 1.9e-05
AUS | 4 | 4 | 20 | 0 | 1.6e-05
AUS | 4 | 4 | 21 | 0 | 5e-06
AUS | 4 | 4 | 22 | 0 | 0
AUS | 4 | 4 | 23 | 0 | 0
AUS | 4 | 4 | 24 | 0 | 0
AUS | 4 | 5 | 1 | 0 | 0
AUS | 4 | 5 | 2 | 0 | 0
AUS | 4 | 5 | 3 | 0 | 0
AUS | 4 | 5 | 4 | 0 | 0
AUS | 4 | 5 | 5 | 0 | 0
AUS | 4 | 5 | 6 | 0 | 0
AUS | 4 | 5 | 7 | 1.6e-07 | 0
AUS | 4 | 5 | 8 | 0.00010106 | 0
AUS | 4 | 5 | 9 | 0.00017559 | 0
AUS | 4 | 5 | 10 | 0.00024019 | 0
AUS | 4 | 5 | 11 | 0.0002749 | 0
AUS | 4 | 5 | 12 | 0.00021474 | 0
AUS | 4 | 5 | 13 | 0.00015812 | 0
AUS | 4 | 5 | 14 | 0.00018162 | 0
AUS | 4 | 5 | 15 | 0.00014227 | 0
AUS | 4 | 5 | 16 | 0.00012785 | 0
AUS | 4 | 5 | 17 | 0.00016903 | 0
AUS | 4 | 5 | 18 | 0.00012171 | 0
AUS | 4 | 5 | 19 | 0 | 8e-06
AUS | 4 | 5 | 20 | 0 | 1.6e-05
AUS | 4 | 5 | 21 | 0 | 5e-06
AUS | 4 | 5 | 22 | 0 | 0
AUS | 4 | 5 | 23 | 0 | 0
AUS | 4 | 5 | 24 | 0 | 0
AUS | 4 | 6 | 1 | 0 | 0
AUS | 4 | 6 | 2 | 0 | 0
AUS | 4 | 6 | 3 | 0 | 0
AUS | 4 | 6 | 4 | 0 | 0
AUS | 4 | 6 | 5 | 0 | 0
AUS | 4 | 6 | 6 | 0 | 0
AUS | 4 | 6 | 7 | 2e-08 | 0
AUS | 4 | 6 | 8 | 9.249e-05 | 0
AUS | 4 | 6 | 9 | 0.0002528 | 0
AUS | 4 | 6 | 10 | 0.00027393 | 0
AUS | 4 | 6 | 11 | 0.00030657 | 0
AUS | 4 | 6 | 12 | 0.0002875 | 0
AUS | 4 | 6 | 13 | 0.00021741 | 0
AUS | 4 | 6 | 14 | 0.00017126 | 0
AUS | 4 | 6 | 15 | 0.00017286 | 0
AUS | 4 | 6 | 16 | 0.00012381 | 0
AUS | 4 | 6 | 17 | 6.005e-05 | 0
AUS | 4 | 6 | 18 | 8.37e-05 | 3e-06
AUS | 4 | 6 | 19 | 0 | 0
AUS | 4 | 6 | 20 | 0 | 0
AUS | 4 | 6 | 21 | 0 | 0
AUS | 4 | 6 | 22 | 0 | 0
AUS | 4 | 6 | 23 | 0 | 0
AUS | 4 | 6 | 24 | 0 | 0
AUS | 4 | 7 | 1 | 0 | 0
AUS | 4 | 7 | 2 | 0 | 0
AUS | 4 | 7 | 3 | 0 | 0
AUS | 4 | 7 | 4 | 0 | 0
AUS | 4 | 7 | 5 | 0 | 0
AUS | 4 | 7 | 6 | 0 | 0
AUS | 4 | 7 | 7 | 0 | 0
AUS | 4 | 7 | 8 | 0.00015514 | 0
AUS | 4 | 7 | 9 | 0.00022297 | 0
AUS | 4 | 7 | 10 | 0.00030129 | 0
AUS | 4 | 7 | 11 | 0.00034535 | 0
AUS | 4 | 7 | 12 | 0.00030615 | 0
AUS | 4 | 7 | 13 | 0.00028001 | 0
AUS | 4 | 7 | 14 | 0.00030051 | 0
AUS | 4 | 7 | 15 | 0.00026382 | 0
AUS | 4 | 7 | 16 | 0.00021936 | 0
AUS | 4 | 7 | 17 | 0.00022327 | 0
AUS | 4 | 7 | 18 | 0.00016448 | 0
AUS | 4 | 7 | 19 | 0 | 0
AUS | 4 | 7 | 20 | 0 | 0
AUS | 4 | 7 | 21 | 0 | 0
AUS | 4 | 7 | 22 | 0 | 0
AUS | 4 | 7 | 23 | 0 | 0
AUS | 4 | 7 | 24 | 0 | 0
AUS | 4 | 8 | 1 | 0 | 0
AUS | 4 | 8 | 2 | 0 | 0
AUS | 4 | 8 | 3 | 0 | 0
AUS | 4 | 8 | 4 | 0 | 0
AUS | 4 | 8 | 5 | 0 | 0
AUS | 4 | 8 | 6 | 0 | 0
AUS | 4 | 8 | 7 | 0 | 0
AUS | 4 | 8 | 8 | 0.00022194 | 0
AUS | 4 | 8 | 9 | 0.0002816 | 0
AUS | 4 | 8 | 10 | 0.00031902 | 0
AUS | 4 | 8 | 11 | 0.00031253 | 0
AUS | 4 | 8 | 12 | 0.00024851 | 0
AUS | 4 | 8 | 13 | 0.00027888 | 0
AUS | 4 | 8 | 14 | 0.00026311 | 0
AUS | 4 | 8 | 15 | 0.00024802 | 0
AUS | 4 | 8 | 16 | 0.00023366 | 0
AUS | 4 | 8 | 17 | 0.00012584 | 0
AUS | 4 | 8 | 18 | 0.00011245 | 3e-06
AUS | 4 | 8 | 19 | 0 | 8e-06
AUS | 4 | 8 | 20 | 0 | 3e-06
AUS | 4 | 8 | 21 | 0 | 0
AUS | 4 | 8 | 22 | 0 | 0
AUS | 4 | 8 | 23 | 0 | 0
AUS | 4 | 8 | 24 | 0 | 0
AUS | 4 | 9 | 1 | 0 | 0
AUS | 4 | 9 | 2 | 0 | 0
AUS | 4 | 9 | 3 | 0 | 0
AUS | 4 | 9 | 4 | 0 | 0
AUS | 4 | 9 | 5 | 0 | 0
AUS | 4 | 9 | 6 | 0 | 0
AUS | 4 | 9 | 7 | 0 | 0
AUS | 4 | 9 | 8 | 0.00019706 | 0
AUS | 4 | 9 | 9 | 0.00029474 | 0
AUS | 4 | 9 | 10 | 0.0003304 | 0
AUS | 4 | 9 | 11 | 0.00034372 | 0
AUS | 4 | 9 | 12 | 0.00034653 | 0
AUS | 4 | 9 | 13 | 0.00032016 | 0
AUS | 4 | 9 | 14 | 0.0003196 | 0
AUS | 4 | 9 | 15 | 0.00030163 | 0
AUS | 4 | 9 | 16 | 0.00023376 | 0
AUS | 4 | 9 | 17 | 0.00014271 | 0
AUS | 4 | 9 | 18 | 8.582e-05 | 0
AUS | 4 | 9 | 19 | 0 | 5e-06
AUS | 4 | 9 | 20 | 0 | 3e-06
AUS | 4 | 9 | 21 | 0 | 0
AUS | 4 | 9 | 22 | 0 | 0
AUS | 4 | 9 | 23 | 0 | 0
AUS | 4 | 9 | 24 | 0 | 0
AUS | 4 | 10 | 1 | 0 | 0
AUS | 4 | 10 | 2 | 0 | 0
AUS | 4 | 10 | 3 | 0 | 0
AUS | 4 | 10 | 4 | 0 | 0
AUS | 4 | 10 | 5 | 0 | 0
AUS | 4 | 10 | 6 | 0 | 0
AUS | 4 | 10 | 7 | 0 | 0
AUS | 4 | 10 | 8 | 0.00020436 | 0
AUS | 4 | 10 | 9 | 0.00026842 | 0
AUS | 4 | 10 | 10 | 0.00030288 | 0
AUS | 4 | 10 | 11 | 0.00033904 | 0
AUS | 4 | 10 | 12 | 0.00032054 | 0
AUS | 4 | 10 | 13 | 0.00029438 | 0
AUS | 4 | 10 | 14 | 0.00024445 | 0
AUS | 4 | 10 | 15 | 0.00017555 | 0
AUS | 4 | 10 | 16 | 0.00025106 | 0
AUS | 4 | 10 | 17 | 0.00014277 | 0
AUS | 4 | 10 | 18 | 0.00010915 | 0
AUS | 4 | 10 | 19 | 0 | 0
AUS | 4 | 10 | 20 | 0 | 0
AUS | 4 | 10 | 21 | 0 | 0
AUS | 4 | 10 | 22 | 0 | 0
AUS | 4 | 10 | 23 | 0 | 0
AUS | 4 | 10 | 24 | 0 | 0
AUS | 4 | 11 | 1 | 0 | 0
AUS | 4 | 11 | 2 | 0 | 0
AUS | 4 | 11 | 3 | 0 | 0
AUS | 4 | 11 | 4 | 0 | 0
AUS | 4 | 11 | 5 | 0 | 0
AUS | 4 | 11 | 6 | 0 | 0
AUS | 4 | 11 | 7 | 0 | 0
AUS | 4 | 11 | 8 | 0.00024953 | 0
AUS | 4 | 11 | 9 | 0.00030442 | 0
AUS | 4 | 11 | 10 | 0.00032522 | 0
AUS | 4 | 11 | 11 | 0.00033557 | 0
AUS | 4 | 11 | 12 | 0.00033658 | 0
AUS | 4 | 11 | 13 | 0.00027534 | 0
AUS | 4 | 11 | 14 | 0.00024731 | 0
AUS | 4 | 11 | 15 | 0.00019804 | 0
AUS | 4 | 11 | 16 | 7.699e-05 | 0
AUS | 4 | 11 | 17 | 0.00010966 | 0
AUS | 4 | 11 | 18 | 1.1e-07 | 0
AUS | 4 | 11 | 19 | 0 | 3.5e-05
AUS | 4 | 11 | 20 | 0 | 8e-05
AUS | 4 | 11 | 21 | 0 | 5.2e-05
AUS | 4 | 11 | 22 | 0 | 1.9e-05
AUS | 4 | 11 | 23 | 0 | 5e-06
AUS | 4 | 11 | 24 | 0 | 0
AUS | 4 | 12 | 1 | 0 | 0
AUS | 4 | 12 | 2 | 0 | 0
AUS | 4 | 12 | 3 | 0 | 0
AUS | 4 | 12 | 4 | 0 | 0
AUS | 4 | 12 | 5 | 0 | 0
AUS | 4 | 12 | 6 | 0 | 0
AUS | 4 | 12 | 7 | 0 | 0
AUS | 4 | 12 | 8 | 2.843e-05 | 0
AUS | 4 | 12 | 9 | 0.00019197 | 0
AUS | 4 | 12 | 10 | 0.00028586 | 0
AUS | 4 | 12 | 11 | 0.00033412 | 0
AUS | 4 | 12 | 12 | 0.00033744 | 0
AUS | 4 | 12 | 13 | 0.00033006 | 0
AUS | 4 | 12 | 14 | 0.00031931 | 0
AUS | 4 | 12 | 15 | 0.00029202 | 0
AUS | 4 | 12 | 16 | 0.00027955 | 0
AUS | 4 | 12 | 17 | 0.00020903 | 0
AUS | 4 | 12 | 18 | 2.5e-07 | 0
AUS | 4 | 12 | 19 | 0 | 0
AUS | 4 | 12 | 20 | 0 | 0
AUS | 4 | 12 | 21 | 0 | 0
AUS | 4 | 12 | 22 | 0 | 0
AUS | 4 | 12 | 23 | 0 | 0
AUS | 4 | 12 | 24 | 0 | 0
AUS | 4 | 13 | 1 | 0 | 0
AUS | 4 | 13 | 2 | 0 | 0
AUS | 4 | 13 | 3 | 0 | 0
AUS | 4 | 13 | 4 | 0 | 0
AUS | 4 | 13 | 5 | 0 | 0
AUS | 4 | 13 | 6 | 0 | 0
AUS | 4 | 13 | 7 | 0 | 0
AUS | 4 | 13 | 8 | 0.00024635 | 0
AUS | 4 | 13 | 9 | 0.00030553 | 0
AUS | 4 | 13 | 10 | 0.0003322 | 0
AUS | 4 | 13 | 11 | 0.00034781 | 3e-06
AUS | 4 | 13 | 12 | 0.0003541 | 3.5e-05
AUS | 4 | 13 | 13 | 0.00034597 | 9e-05
AUS | 4 | 13 | 14 | 0.00032199 | 0.000142
AUS | 4 | 13 | 15 | 0.00028812 | 0.000142
AUS | 4 | 13 | 16 | 0.00019564 | 9.9e-05
AUS | 4 | 13 | 17 | 0.00012793 | 2.4e-05
AUS | 4 | 13 | 18 | 7.5e-07 | 0
AUS | 4 | 13 | 19 | 0 | 0
AUS | 4 | 13 | 20 | 0 | 0
AUS | 4 | 13 | 21 | 0 | 0
AUS | 4 | 13 | 22 | 0 | 0
AUS | 4 | 13 | 23 | 0 | 0
AUS | 4 | 13 | 24 | 0 | 0
AUS | 4 | 14 | 1 | 0 | 0
AUS | 4 | 14 | 2 | 0 | 0
AUS | 4 | 14 | 3 | 0 | 0
AUS | 4 | 14 | 4 | 0 | 0
AUS | 4 | 14 | 5 | 0 | 0
AUS | 4 | 14 | 6 | 0 | 0
AUS | 4 | 14 | 7 | 0 | 0
AUS | 4 | 14 | 8 | 0.0001978 | 0
AUS | 4 | 14 | 9 | 0.00028641 | 0
AUS | 4 | 14 | 10 | 0.00030946 | 0
AUS | 4 | 14 | 11 | 0.00032655 | 0
AUS | 4 | 14 | 12 | 0.00032829 | 2.1e-05
AUS | 4 | 14 | 13 | 0.00032596 | 7.1e-05
AUS | 4 | 14 | 14 | 0.0003389 | 0.000118
AUS | 4 | 14 | 15 | 0.00030591 | 0.000118
AUS | 4 | 14 | 16 | 0.00028193 | 9e-05
AUS | 4 | 14 | 17 | 0.00025058 | 2.4e-05
AUS | 4 | 14 | 18 | 0 | 0
AUS | 4 | 14 | 19 | 0 | 0
AUS | 4 | 14 | 20 | 0 | 3e-06
AUS | 4 | 14 | 21 | 0 | 1.1e-05
AUS | 4 | 14 | 22 | 0 | 1.3e-05
AUS | 4 | 14 | 23 | 0 | 8e-06
AUS | 4 | 14 | 24 | 0 | 0
AUS | 4 | 15 | 1 | 0 | 0
AUS | 4 | 15 | 2 | 0 | 0
AUS | 4 | 15 | 3 | 0 | 0
AUS | 4 | 15 | 4 | 0 | 0
AUS | 4 | 15 | 5 | 0 | 0
AUS | 4 | 15 | 6 | 0 | 0
AUS | 4 | 15 | 7 | 0 | 0
AUS | 4 | 15 | 8 | 0.00021411 | 0
AUS | 4 | 15 | 9 | 0.00018749 | 0
AUS | 4 | 15 | 10 | 0.00011249 | 0
AUS | 4 | 15 | 11 | 0.00011634 | 1.1e-05
AUS | 4 | 15 | 12 | 0.00017686 | 4.3e-05
AUS | 4 | 15 | 13 | 0.00027206 | 9.9e-05
AUS | 4 | 15 | 14 | 0.00024889 | 0.000118
AUS | 4 | 15 | 15 | 0.0002845 | 0.000129
AUS | 4 | 15 | 16 | 0.00024238 | 0.000142
AUS | 4 | 15 | 17 | 0.00024308 | 7.1e-05
AUS | 4 | 15 | 18 | 0 | 0
AUS | 4 | 15 | 19 | 0 | 0
AUS | 4 | 15 | 20 | 0 | 0
AUS | 4 | 15 | 21 | 0 | 0
AUS | 4 | 15 | 22 | 0 | 0
AUS | 4 | 15 | 23 | 0 | 3e-06
AUS | 4 | 15 | 24 | 0 | 0
AUS | 4 | 16 | 1 | 0 | 0
AUS | 4 | 16 | 2 | 0 | 0
AUS | 4 | 16 | 3 | 0 | 0
AUS | 4 | 16 | 4 | 0 | 0
AUS | 4 | 16 | 5 | 0 | 1.3e-05
AUS | 4 | 16 | 6 | 0 | 5e-06
AUS | 4 | 16 | 7 | 0 | 0
AUS | 4 | 16 | 8 | 3.747e-05 | 0
AUS | 4 | 16 | 9 | 5.488e-05 | 0
AUS | 4 | 16 | 10 | 0.00010194 | 5e-06
AUS | 4 | 16 | 11 | 0.00011426 | 1.1e-05
AUS | 4 | 16 | 12 | 0.00011622 | 8e-06
AUS | 4 | 16 | 13 | 0.00014982 | 0
AUS | 4 | 16 | 14 | 0.00020892 | 0
AUS | 4 | 16 | 15 | 0.00020168 | 0
AUS | 4 | 16 | 16 | 0.00017961 | 1.6e-05
AUS | 4 | 16 | 17 | 0.00011405 | 2.7e-05
AUS | 4 | 16 | 18 | 0 | 1.1e-05
AUS | 4 | 16 | 19 | 0 | 3e-06
AUS | 4 | 16 | 20 | 0 | 0
AUS | 4 | 16 | 21 | 0 | 0
AUS | 4 | 16 | 22 | 0 | 0
AUS | 4 | 16 | 23 | 0 | 0
AUS | 4 | 16 | 24 | 0 | 0
AUS | 4 | 17 | 1 | 0 | 0
AUS | 4 | 17 | 2 | 0 | 0
AUS | 4 | 17 | 3 | 0 | 0
AUS | 4 | 17 | 4 | 0 | 0
AUS | 4 | 17 | 5 | 0 | 0
AUS | 4 | 17 | 6 | 0 | 0
AUS | 4 | 17 | 7 | 0 | 0
AUS | 4 | 17 | 8 | 0.00020467 | 0
AUS | 4 | 17 | 9 | 0.00026849 | 0
AUS | 4 | 17 | 10 | 0.00029662 | 0
AUS | 4 | 17 | 11 | 0.0003255 | 0
AUS | 4 | 17 | 12 | 0.00014336 | 0
AUS | 4 | 17 | 13 | 0.00020228 | 0
AUS | 4 | 17 | 14 | 0.00013393 | 0
AUS | 4 | 17 | 15 | 0.00013883 | 0
AUS | 4 | 17 | 16 | 0.0001146 | 0
AUS | 4 | 17 | 17 | 4.946e-05 | 0
AUS | 4 | 17 | 18 | 0 | 0
AUS | 4 | 17 | 19 | 0 | 0
AUS | 4 | 17 | 20 | 0 | 0
AUS | 4 | 17 | 21 | 0 | 0
AUS | 4 | 17 | 22 | 0 | 5e-06
AUS | 4 | 17 | 23 | 0 | 0
AUS | 4 | 17 | 24 | 0 | 0
AUS | 4 | 18 | 1 | 0 | 0
AUS | 4 | 18 | 2 | 0 | 0
AUS | 4 | 18 | 3 | 0 | 0
AUS | 4 | 18 | 4 | 0 | 0
AUS | 4 | 18 | 5 | 0 | 0
AUS | 4 | 18 | 6 | 0 | 0
AUS | 4 | 18 | 7 | 0 | 0
AUS | 4 | 18 | 8 | 0.00013079 | 0
AUS | 4 | 18 | 9 | 0.00024568 | 0
AUS | 4 | 18 | 10 | 0.00028096 | 0
AUS | 4 | 18 | 11 | 0.00019812 | 0
AUS | 4 | 18 | 12 | 0.00028193 | 0
AUS | 4 | 18 | 13 | 0.00025996 | 0
AUS | 4 | 18 | 14 | 0.00026166 | 1.3e-05
AUS | 4 | 18 | 15 | 0.00025031 | 3.5e-05
AUS | 4 | 18 | 16 | 0.00026264 | 9e-05
AUS | 4 | 18 | 17 | 0.00014883 | 8e-05
AUS | 4 | 18 | 18 | 0 | 0
AUS | 4 | 18 | 19 | 0 | 0
AUS | 4 | 18 | 20 | 0 | 0
AUS | 4 | 18 | 21 | 0 | 0
AUS | 4 | 18 | 22 | 0 | 0
AUS | 4 | 18 | 23 | 0 | 0
AUS | 4 | 18 | 24 | 0 | 0
AUS | 4 | 19 | 1 | 0 | 0
AUS | 4 | 19 | 2 | 0 | 5e-06
AUS | 4 | 19 | 3 | 0 | 1.6e-05
AUS | 4 | 19 | 4 | 0 | 4.3e-05
AUS | 4 | 19 | 5 | 0 | 0.000108
AUS | 4 | 19 | 6 | 0 | 0.000118
AUS | 4 | 19 | 7 | 0 | 0.000158
AUS | 4 | 19 | 8 | 0.0002516 | 0.000174
AUS | 4 | 19 | 9 | 0.00031322 | 6.1e-05
AUS | 4 | 19 | 10 | 0.00032626 | 0.000838
AUS | 4 | 19 | 11 | 0.00033205 | 0.000776
AUS | 4 | 19 | 12 | 0.00033626 | 0.001174
AUS | 4 | 19 | 13 | 0.00031551 | 0.000998
AUS | 4 | 19 | 14 | 0.00033535 | 0.000743
AUS | 4 | 19 | 15 | 0.00033095 | 0.000575
AUS | 4 | 19 | 16 | 0.00029251 | 0.000497
AUS | 4 | 19 | 17 | 0.00026068 | 0.000353
AUS | 4 | 19 | 18 | 0 | 0.000129
AUS | 4 | 19 | 19 | 0 | 0.000118
AUS | 4 | 19 | 20 | 0 | 0.000118
AUS | 4 | 19 | 21 | 0 | 0.000118
AUS | 4 | 19 | 22 | 0 | 0.000174
AUS | 4 | 19 | 23 | 0 | 0.000255
AUS | 4 | 19 | 24 | 0 | 0.000223
AUS | 4 | 20 | 1 | 0 | 0.000223
AUS | 4 | 20 | 2 | 0 | 0.000207
AUS | 4 | 20 | 3 | 0 | 0.000174
AUS | 4 | 20 | 4 | 0 | 0.000207
AUS | 4 | 20 | 5 | 0 | 0.000223
AUS | 4 | 20 | 6 | 0 | 0.000271
AUS | 4 | 20 | 7 | 0 | 0.000255
AUS | 4 | 20 | 8 | 4.683e-05 | 0.000271
AUS | 4 | 20 | 9 | 0.0001876 | 0.000158
AUS | 4 | 20 | 10 | 0.00025033 | 0.000871
AUS | 4 | 20 | 11 | 0.00024212 | 0.001212
AUS | 4 | 20 | 12 | 0.00023061 | 0.000998
AUS | 4 | 20 | 13 | 0.00026625 | 0.000676
AUS | 4 | 20 | 14 | 0.00018479 | 0.000473
AUS | 4 | 20 | 15 | 0.00018879 | 0.000239
AUS | 4 | 20 | 16 | 0.00023303 | 0.000158
AUS | 4 | 20 | 17 | 0.00018597 | 9.9e-05
AUS | 4 | 20 | 18 | 0 | 7.1e-05
AUS | 4 | 20 | 19 | 0 | 1.9e-05
AUS | 4 | 20 | 20 | 0 | 1.3e-05
AUS | 4 | 20 | 21 | 0 | 1.1e-05
AUS | 4 | 20 | 22 | 0 | 8e-06
AUS | 4 | 20 | 23 | 0 | 3e-06
AUS | 4 | 20 | 24 | 0 | 0
AUS | 4 | 21 | 1 | 0 | 0
AUS | 4 | 21 | 2 | 0 | 0
AUS | 4 | 21 | 3 | 0 | 0
AUS | 4 | 21 | 4 | 0 | 0
AUS | 4 | 21 | 5 | 0 | 0
AUS | 4 | 21 | 6 | 0 | 0
AUS | 4 | 21 | 7 | 0 | 0
AUS | 4 | 21 | 8 | 0.00023375 | 0
AUS | 4 | 21 | 9 | 0.00030359 | 0
AUS | 4 | 21 | 10 | 0.00033946 | 0
AUS | 4 | 21 | 11 | 0.00035309 | 0
AUS | 4 | 21 | 12 | 0.00035296 | 0
AUS | 4 | 21 | 13 | 0.00032532 | 0
AUS | 4 | 21 | 14 | 0.00033188 | 0
AUS | 4 | 21 | 15 | 0.00032395 | 8e-06
AUS | 4 | 21 | 16 | 0.00017524 | 1.9e-05
AUS | 4 | 21 | 17 | 0.00016064 | 8e-06
AUS | 4 | 21 | 18 | 0 | 0
AUS | 4 | 21 | 19 | 0 | 0
AUS | 4 | 21 | 20 | 0 | 0
AUS | 4 | 21 | 21 | 0 | 0
AUS | 4 | 21 | 22 | 0 | 0
AUS | 4 | 21 | 23 | 0 | 0
AUS | 4 | 21 | 24 | 0 | 0
AUS | 4 | 22 | 1 | 0 | 0
AUS | 4 | 22 | 2 | 0 | 0
AUS | 4 | 22 | 3 | 0 | 0
AUS | 4 | 22 | 4 | 0 | 0
AUS | 4 | 22 | 5 | 0 | 0
AUS | 4 | 22 | 6 | 0 | 0
AUS | 4 | 22 | 7 | 0 | 0
AUS | 4 | 22 | 8 | 1.094e-05 | 0
AUS | 4 | 22 | 9 | 5.543e-05 | 0
AUS | 4 | 22 | 10 | 7.881e-05 | 8e-05
AUS | 4 | 22 | 11 | 0.00018608 | 0.00019
AUS | 4 | 22 | 12 | 0.00021951 | 0.000377
AUS | 4 | 22 | 13 | 0.00019261 | 0.000518
AUS | 4 | 22 | 14 | 0.00016248 | 0.000449
AUS | 4 | 22 | 15 | 0.0001039 | 0.000473
AUS | 4 | 22 | 16 | 8.105e-05 | 0.000305
AUS | 4 | 22 | 17 | 7.285e-05 | 0.00019
AUS | 4 | 22 | 18 | 0 | 0.000108
AUS | 4 | 22 | 19 | 0 | 4.3e-05
AUS | 4 | 22 | 20 | 0 | 1.9e-05
AUS | 4 | 22 | 21 | 0 | 1.1e-05
AUS | 4 | 22 | 22 | 0 | 5e-06
AUS | 4 | 22 | 23 | 0 | 3e-06
AUS | 4 | 22 | 24 | 0 | 0
AUS | 4 | 23 | 1 | 0 | 0
AUS | 4 | 23 | 2 | 0 | 3e-06
AUS | 4 | 23 | 3 | 0 | 3e-06
AUS | 4 | 23 | 4 | 0 | 5e-06
AUS | 4 | 23 | 5 | 0 | 5e-06
AUS | 4 | 23 | 6 | 0 | 3e-06
AUS | 4 | 23 | 7 | 0 | 0
AUS | 4 | 23 | 8 | 0.00018011 | 0
AUS | 4 | 23 | 9 | 0.00012261 | 0
AUS | 4 | 23 | 10 | 0.00012823 | 2.4e-05
AUS | 4 | 23 | 11 | 0.00018709 | 0.000174
AUS | 4 | 23 | 12 | 0.000131 | 0.000473
AUS | 4 | 23 | 13 | 0.00017782 | 0.000425
AUS | 4 | 23 | 14 | 0.00020502 | 0.000377
AUS | 4 | 23 | 15 | 0.00021769 | 0.00019
AUS | 4 | 23 | 16 | 0.00019521 | 0.000174
AUS | 4 | 23 | 17 | 0.00010343 | 0.000108
AUS | 4 | 23 | 18 | 0 | 2.7e-05
AUS | 4 | 23 | 19 | 0 | 1.1e-05
AUS | 4 | 23 | 20 | 0 | 3e-06
AUS | 4 | 23 | 21 | 0 | 0
AUS | 4 | 23 | 22 | 0 | 0
AUS | 4 | 23 | 23 | 0 | 0
AUS | 4 | 23 | 24 | 0 | 0
AUS | 4 | 24 | 1 | 0 | 0
AUS | 4 | 24 | 2 | 0 | 0
AUS | 4 | 24 | 3 | 0 | 0
AUS | 4 | 24 | 4 | 0 | 0
AUS | 4 | 24 | 5 | 0 | 0
AUS | 4 | 24 | 6 | 0 | 0
AUS | 4 | 24 | 7 | 0 | 0
AUS | 4 | 24 | 8 | 0.00010973 | 0
AUS | 4 | 24 | 9 | 0.00022993 | 0
AUS | 4 | 24 | 10 | 0.00033098 | 0
AUS | 4 | 24 | 11 | 0.0003635 | 0
AUS | 4 | 24 | 12 | 0.00037083 | 1.1e-05
AUS | 4 | 24 | 13 | 0.00036281 | 3.5e-05
AUS | 4 | 24 | 14 | 0.0003644 | 8e-05
AUS | 4 | 24 | 15 | 0.00035126 | 0.000108
AUS | 4 | 24 | 16 | 0.00032193 | 0.000118
AUS | 4 | 24 | 17 | 0.00025964 | 9.9e-05
AUS | 4 | 24 | 18 | 0 | 2.7e-05
AUS | 4 | 24 | 19 | 0 | 2.4e-05
AUS | 4 | 24 | 20 | 0 | 1.6e-05
AUS | 4 | 24 | 21 | 0 | 3e-06
AUS | 4 | 24 | 22 | 0 | 0
AUS | 4 | 24 | 23 | 0 | 0
AUS | 4 | 24 | 24 | 0 | 0
AUS | 4 | 25 | 1 | 0 | 0
AUS | 4 | 25 | 2 | 0 | 0
AUS | 4 | 25 | 3 | 0 | 0
AUS | 4 | 25 | 4 | 0 | 0
AUS | 4 | 25 | 5 | 0 | 0
AUS | 4 | 25 | 6 | 0 | 0
AUS | 4 | 25 | 7 | 0 | 0
AUS | 4 | 25 | 8 | 0.00022724 | 0
AUS | 4 | 25 | 9 | 0.00030907 | 0
AUS | 4 | 25 | 10 | 0.00033963 | 0
AUS | 4 | 25 | 11 | 0.00035616 | 0
AUS | 4 | 25 | 12 | 0.00036333 | 1.3e-05
AUS | 4 | 25 | 13 | 0.00036588 | 8e-05
AUS | 4 | 25 | 14 | 0.00034708 | 0.00019
AUS | 4 | 25 | 15 | 0.00035071 | 0.000284
AUS | 4 | 25 | 16 | 0.0003183 | 0.000305
AUS | 4 | 25 | 17 | 0.00024706 | 0.000239
AUS | 4 | 25 | 18 | 0 | 9.9e-05
AUS | 4 | 25 | 19 | 0 | 3.5e-05
AUS | 4 | 25 | 20 | 0 | 1.6e-05
AUS | 4 | 25 | 21 | 0 | 1.1e-05
AUS | 4 | 25 | 22 | 0 | 8e-06
AUS | 4 | 25 | 23 | 0 | 8e-06
AUS | 4 | 25 | 24 | 0 | 1.1e-05
AUS | 4 | 26 | 1 | 0 | 8e-06
AUS | 4 | 26 | 2 | 0 | 3e-06
AUS | 4 | 26 | 3 | 0 | 0
AUS | 4 | 26 | 4 | 0 | 0
AUS | 4 | 26 | 5 | 0 | 0
AUS | 4 | 26 | 6 | 0 | 0
AUS | 4 | 26 | 7 | 0 | 0
AUS | 4 | 26 | 8 | 0.00023208 | 0
AUS | 4 | 26 | 9 | 0.00030278 | 0
AUS | 4 | 26 | 10 | 0.00033438 | 1.1e-05
AUS | 4 | 26 | 11 | 0.0003494 | 6.1e-05
AUS | 4 | 26 | 12 | 0.00035203 | 9.9e-05
AUS | 4 | 26 | 13 | 0.000353 | 0.000129
AUS | 4 | 26 | 14 | 0.00034856 | 0.000158
AUS | 4 | 26 | 15 | 0.00032957 | 0.000207
AUS | 4 | 26 | 16 | 0.00030469 | 0.000223
AUS | 4 | 26 | 17 | 0.00023502 | 0.000142
AUS | 4 | 26 | 18 | 0 | 6.1e-05
AUS | 4 | 26 | 19 | 0 | 2.4e-05
AUS | 4 | 26 | 20 | 0 | 1.1e-05
AUS | 4 | 26 | 21 | 0 | 0
AUS | 4 | 26 | 22 | 0 | 0
AUS | 4 | 26 | 23 | 0 | 0
AUS | 4 | 26 | 24 | 0 | 0
AUS | 4 | 27 | 1 | 0 | 0
AUS | 4 | 27 | 2 | 0 | 0
AUS | 4 | 27 | 3 | 0 | 0
AUS | 4 | 27 | 4 | 0 | 0
AUS | 4 | 27 | 5 | 0 | 0
AUS | 4 | 27 | 6 | 0 | 0
AUS | 4 | 27 | 7 | 0 | 0
AUS | 4 | 27 | 8 | 0.00024077 | 0
AUS | 4 | 27 | 9 | 0.00030967 | 0
AUS | 4 | 27 | 10 | 0.00033282 | 0
AUS | 4 | 27 | 11 | 0.00034738 | 0
AUS | 4 | 27 | 12 | 0.00035298 | 0
AUS | 4 | 27 | 13 | 0.00035405 | 1.6e-05
AUS | 4 | 27 | 14 | 0.00034992 | 8e-05
AUS | 4 | 27 | 15 | 0.00033794 | 0.000142
AUS | 4 | 27 | 16 | 0.00030997 | 0.000174
AUS | 4 | 27 | 17 | 0.00022868 | 9.9e-05
AUS | 4 | 27 | 18 | 0 | 2.7e-05
AUS | 4 | 27 | 19 | 0 | 2.1e-05
AUS | 4 | 27 | 20 | 0 | 1.9e-05
AUS | 4 | 27 | 21 | 0 | 1.6e-05
AUS | 4 | 27 | 22 | 0 | 1.6e-05
AUS | 4 | 27 | 23 | 0 | 2.1e-05
AUS | 4 | 27 | 24 | 0 | 2.7e-05
AUS | 4 | 28 | 1 | 0 | 4.3e-05
AUS | 4 | 28 | 2 | 0 | 4.3e-05
AUS | 4 | 28 | 3 | 0 | 3.5e-05
AUS | 4 | 28 | 4 | 0 | 3.5e-05
AUS | 4 | 28 | 5 | 0 | 3.5e-05
AUS | 4 | 28 | 6 | 0 | 1.9e-05
AUS | 4 | 28 | 7 | 0 | 1.1e-05
AUS | 4 | 28 | 8 | 7.202e-05 | 3e-06
AUS | 4 | 28 | 9 | 0.0001775 | 0
AUS | 4 | 28 | 10 | 0.000227 | 0
AUS | 4 | 28 | 11 | 0.00026554 | 2.7e-05
AUS | 4 | 28 | 12 | 0.00030831 | 0.00019
AUS | 4 | 28 | 13 | 0.00032145 | 0.000377
AUS | 4 | 28 | 14 | 0.00029108 | 0.000449
AUS | 4 | 28 | 15 | 0.00030219 | 0.000401
AUS | 4 | 28 | 16 | 0.00024054 | 0.000284
AUS | 4 | 28 | 17 | 0.00018933 | 9e-05
AUS | 4 | 28 | 18 | 0 | 2.7e-05
AUS | 4 | 28 | 19 | 0 | 8e-06
AUS | 4 | 28 | 20 | 0 | 8e-06
AUS | 4 | 28 | 21 | 0 | 8e-06
AUS | 4 | 28 | 22 | 0 | 8e-06
AUS | 4 | 28 | 23 | 0 | 5e-06
AUS | 4 | 28 | 24 | 0 | 0
AUS | 4 | 29 | 1 | 0 | 0
AUS | 4 | 29 | 2 | 0 | 0
AUS | 4 | 29 | 3 | 0 | 0
AUS | 4 | 29 | 4 | 0 | 0
AUS | 4 | 29 | 5 | 0 | 0
AUS | 4 | 29 | 6 | 0 | 0
AUS | 4 | 29 | 7 | 0 | 0
AUS | 4 | 29 | 8 | 0.00022069 | 0
AUS | 4 | 29 | 9 | 0.00029606 | 0
AUS | 4 | 29 | 10 | 0.00030858 | 0
AUS | 4 | 29 | 11 | 0.00033419 | 0
AUS | 4 | 29 | 12 | 0.00030373 | 5.2e-05
AUS | 4 | 29 | 13 | 0.00028028 | 0.000142
AUS | 4 | 29 | 14 | 0.00010608 | 0.000207
AUS | 4 | 29 | 15 | 4.323e-05 | 0.000108
AUS | 4 | 29 | 16 | 5.59e-06 | 2.7e-05
AUS | 4 | 29 | 17 | 6.71e-06 | 0
AUS | 4 | 29 | 18 | 0 | 0
AUS | 4 | 29 | 19 | 0 | 0
AUS | 4 | 29 | 20 | 0 | 0
AUS | 4 | 29 | 21 | 0 | 0
AUS | 4 | 29 | 22 | 0 | 0
AUS | 4 | 29 | 23 | 0 | 0
AUS | 4 | 29 | 24 | 0 | 0
AUS | 4 | 30 | 1 | 0 | 0
AUS | 4 | 30 | 2 | 0 | 0
AUS | 4 | 30 | 3 | 0 | 0
AUS | 4 | 30 | 4 | 0 | 0
AUS | 4 | 30 | 5 | 0 | 0
AUS | 4 | 30 | 6 | 0 | 0
AUS | 4 | 30 | 7 | 0 | 0
AUS | 4 | 30 | 8 | 3.245e-05 | 0
AUS | 4 | 30 | 9 | 6.848e-05 | 0
AUS | 4 | 30 | 10 | 6.632e-05 | 1.1e-05
AUS | 4 | 30 | 11 | 7.52e-05 | 0
AUS | 4 | 30 | 12 | 0.00012881 | 0
AUS | 4 | 30 | 13 | 0.00013873 | 0
AUS | 4 | 30 | 14 | 0.0002083 | 0
AUS | 4 | 30 | 15 | 0.00016765 | 1.6e-05
AUS | 4 | 30 | 16 | 0.00016487 | 1.9e-05
AUS | 4 | 30 | 17 | 8.615e-05 | 8e-06
AUS | 4 | 30 | 18 | 0 | 0
AUS | 4 | 30 | 19 | 0 | 0
AUS | 4 | 30 | 20 | 0 | 0
AUS | 4 | 30 | 21 | 0 | 0
AUS | 4 | 30 | 22 | 0 | 0
AUS | 4 | 30 | 23 | 0 | 0
AUS | 4 | 30 | 24 | 0 | 0
AUS | 5 | 1 | 1 | 0 | 0
AUS | 5 | 1 | 2 | 0 | 0
AUS | 5 | 1 | 3 | 0 | 0
AUS | 5 | 1 | 4 | 0 | 0
AUS | 5 | 1 | 5 | 0 | 0
AUS | 5 | 1 | 6 | 0 | 0
AUS | 5 | 1 | 7 | 0 | 0
AUS | 5 | 1 | 8 | 0.00018392 | 0
AUS | 5 | 1 | 9 | 0.00026132 | 0
AUS | 5 | 1 | 10 | 0.00025062 | 0
AUS | 5 | 1 | 11 | 0.0002828 | 0
AUS | 5 | 1 | 12 | 0.00024556 | 2.4e-05
AUS | 5 | 1 | 13 | 0.00020012 | 9.9e-05
AUS | 5 | 1 | 14 | 0.0002467 | 0.000158
AUS | 5 | 1 | 15 | 8.046e-05 | 0.000158
AUS | 5 | 1 | 16 | 4.316e-05 | 9e-05
AUS | 5 | 1 | 17 | 7.425e-05 | 6.1e-05
AUS | 5 | 1 | 18 | 0 | 5.2e-05
AUS | 5 | 1 | 19 | 0 | 2.1e-05
AUS | 5 | 1 | 20 | 0 | 2.1e-05
AUS | 5 | 1 | 21 | 0 | 2.1e-05
AUS | 5 | 1 | 22 | 0 | 1.3e-05
AUS | 5 | 1 | 23 | 0 | 0
AUS | 5 | 1 | 24 | 0 | 0
AUS | 5 | 2 | 1 | 0 | 0
AUS | 5 | 2 | 2 | 0 | 0
AUS | 5 | 2 | 3 | 0 | 0
AUS | 5 | 2 | 4 | 0 | 0
AUS | 5 | 2 | 5 | 0 | 3e-06
AUS | 5 | 2 | 6 | 0 | 2.4e-05
AUS | 5 | 2 | 7 | 0 | 2.7e-05
AUS | 5 | 2 | 8 | 0.00022894 | 3.5e-05
AUS | 5 | 2 | 9 | 0.00029407 | 1.6e-05
AUS | 5 | 2 | 10 | 0.00033261 | 0.000129
AUS | 5 | 2 | 11 | 0.00036269 | 0.000207
AUS | 5 | 2 | 12 | 0.00037377 | 0.000174
AUS | 5 | 2 | 13 | 0.000368 | 0.000108
AUS | 5 | 2 | 14 | 0.00036239 | 5.2e-05
AUS | 5 | 2 | 15 | 0.00034432 | 2.1e-05
AUS | 5 | 2 | 16 | 0.00031059 | 8e-06
AUS | 5 | 2 | 17 | 0.00022444 | 3e-06
AUS | 5 | 2 | 18 | 0 | 0
AUS | 5 | 2 | 19 | 0 | 3e-06
AUS | 5 | 2 | 20 | 0 | 8e-06
AUS | 5 | 2 | 21 | 0 | 0
AUS | 5 | 2 | 22 | 0 | 0
AUS | 5 | 2 | 23 | 0 | 0
AUS | 5 | 2 | 24 | 0 | 0
AUS | 5 | 3 | 1 | 0 | 0
AUS | 5 | 3 | 2 | 0 | 0
AUS | 5 | 3 | 3 | 0 | 0
AUS | 5 | 3 | 4 | 0 | 0
AUS | 5 | 3 | 5 | 0 | 0
AUS | 5 | 3 | 6 | 0 | 0
AUS | 5 | 3 | 7 | 0 | 0
AUS | 5 | 3 | 8 | 0.00023454 | 0
AUS | 5 | 3 | 9 | 0.00031061 | 0
AUS | 5 | 3 | 10 | 0.00034118 | 0
AUS | 5 | 3 | 11 | 0.00036051 | 5e-06
AUS | 5 | 3 | 12 | 0.00036666 | 9e-05
AUS | 5 | 3 | 13 | 0.00036682 | 0.00019
AUS | 5 | 3 | 14 | 0.00036151 | 0.000239
AUS | 5 | 3 | 15 | 0.00034877 | 0.000239
AUS | 5 | 3 | 16 | 0.00032026 | 0.000174
AUS | 5 | 3 | 17 | 0.00018722 | 9e-05
AUS | 5 | 3 | 18 | 0 | 2.7e-05
AUS | 5 | 3 | 19 | 0 | 1.9e-05
AUS | 5 | 3 | 20 | 0 | 1.3e-05
AUS | 5 | 3 | 21 | 0 | 1.1e-05
AUS | 5 | 3 | 22 | 0 | 1.6e-05
AUS | 5 | 3 | 23 | 0 | 2.4e-05
AUS | 5 | 3 | 24 | 0 | 3.5e-05
AUS | 5 | 4 | 1 | 0 | 5.2e-05
AUS | 5 | 4 | 2 | 0 | 7.1e-05
AUS | 5 | 4 | 3 | 0 | 6.1e-05
AUS | 5 | 4 | 4 | 0 | 6.1e-05
AUS | 5 | 4 | 5 | 0 | 6.1e-05
AUS | 5 | 4 | 6 | 0 | 0.000305
AUS | 5 | 4 | 7 | 0 | 0.000377
AUS | 5 | 4 | 8 | 0.00012542 | 0.000284
AUS | 5 | 4 | 9 | 0.00030977 | 0.000284
AUS | 5 | 4 | 10 | 0.00034683 | 0.000174
AUS | 5 | 4 | 11 | 0.00035761 | 0.000223
AUS | 5 | 4 | 12 | 0.00035874 | 0.000108
AUS | 5 | 4 | 13 | 0.00035812 | 1.9e-05
AUS | 5 | 4 | 14 | 0.00034939 | 0
AUS | 5 | 4 | 15 | 0.0003361 | 0
AUS | 5 | 4 | 16 | 0.00030394 | 0
AUS | 5 | 4 | 17 | 0.00022737 | 0
AUS | 5 | 4 | 18 | 0 | 0
AUS | 5 | 4 | 19 | 0 | 0
AUS | 5 | 4 | 20 | 0 | 3e-06
AUS | 5 | 4 | 21 | 0 | 2.1e-05
AUS | 5 | 4 | 22 | 0 | 1.1e-05
AUS | 5 | 4 | 23 | 0 | 0
AUS | 5 | 4 | 24 | 0 | 0
AUS | 5 | 5 | 1 | 0 | 0
AUS | 5 | 5 | 2 | 0 | 0
AUS | 5 | 5 | 3 | 0 | 0
AUS | 5 | 5 | 4 | 0 | 0
AUS | 5 | 5 | 5 | 0 | 0
AUS | 5 | 5 | 6 | 0 | 0
AUS | 5 | 5 | 7 | 0 | 0
AUS | 5 | 5 | 8 | 0.00023037 | 0
AUS | 5 | 5 | 9 | 0.00031482 | 0
AUS | 5 | 5 | 10 | 0.00034399 | 0
AUS | 5 | 5 | 11 | 0.00035604 | 0
AUS | 5 | 5 | 12 | 0.00035916 | 0
AUS | 5 | 5 | 13 | 0.00035469 | 0
AUS | 5 | 5 | 14 | 0.00034498 | 0
AUS | 5 | 5 | 15 | 0.00032496 | 0
AUS | 5 | 5 | 16 | 0.00028919 | 0
AUS | 5 | 5 | 17 | 0.0002188 | 0
AUS | 5 | 5 | 18 | 0 | 0
AUS | 5 | 5 | 19 | 0 | 3e-06
AUS | 5 | 5 | 20 | 0 | 1.3e-05
AUS | 5 | 5 | 21 | 0 | 1.1e-05
AUS | 5 | 5 | 22 | 0 | 3e-06
AUS | 5 | 5 | 23 | 0 | 0
AUS | 5 | 5 | 24 | 0 | 0
AUS | 5 | 6 | 1 | 0 | 0
AUS | 5 | 6 | 2 | 0 | 0
AUS | 5 | 6 | 3 | 0 | 0
AUS | 5 | 6 | 4 | 0 | 0
AUS | 5 | 6 | 5 | 0 | 0
AUS | 5 | 6 | 6 | 0 | 0
AUS | 5 | 6 | 7 | 0 | 0
AUS | 5 | 6 | 8 | 0.00020737 | 0
AUS | 5 | 6 | 9 | 0.00030072 | 0
AUS | 5 | 6 | 10 | 0.00031881 | 0
AUS | 5 | 6 | 11 | 0.00034881 | 0
AUS | 5 | 6 | 12 | 0.00032752 | 0
AUS | 5 | 6 | 13 | 0.0003359 | 5e-06
AUS | 5 | 6 | 14 | 0.000324 | 1.6e-05
AUS | 5 | 6 | 15 | 0.00028286 | 2.1e-05
AUS | 5 | 6 | 16 | 0.00024468 | 3.5e-05
AUS | 5 | 6 | 17 | 0.00018551 | 4.3e-05
AUS | 5 | 6 | 18 | 0 | 1.3e-05
AUS | 5 | 6 | 19 | 0 | 1.3e-05
AUS | 5 | 6 | 20 | 0 | 8e-06
AUS | 5 | 6 | 21 | 0 | 0
AUS | 5 | 6 | 22 | 0 | 0
AUS | 5 | 6 | 23 | 0 | 0
AUS | 5 | 6 | 24 | 0 | 0
AUS | 5 | 7 | 1 | 0 | 0
AUS | 5 | 7 | 2 | 0 | 0
AUS | 5 | 7 | 3 | 0 | 0
AUS | 5 | 7 | 4 | 0 | 0
AUS | 5 | 7 | 5 | 0 | 0
AUS | 5 | 7 | 6 | 0 | 0
AUS | 5 | 7 | 7 | 0 | 0
AUS | 5 | 7 | 8 | 8.011e-05 | 0
AUS | 5 | 7 | 9 | 0.00014174 | 0
AUS | 5 | 7 | 10 | 0.00021696 | 0
AUS | 5 | 7 | 11 | 0.00030045 | 0
AUS | 5 | 7 | 12 | 0.00026638 | 0
AUS | 5 | 7 | 13 | 0.00027378 | 0
AUS | 5 | 7 | 14 | 0.0002823 | 0
AUS | 5 | 7 | 15 | 0.00023125 | 0
AUS | 5 | 7 | 16 | 0.0001536 | 0
AUS | 5 | 7 | 17 | 9.483e-05 | 0
AUS | 5 | 7 | 18 | 0 | 0
AUS | 5 | 7 | 19 | 0 | 5e-06
AUS | 5 | 7 | 20 | 0 | 1.6e-05
AUS | 5 | 7 | 21 | 0 | 8e-06
AUS | 5 | 7 | 22 | 0 | 0
AUS | 5 | 7 | 23 | 0 | 0
AUS | 5 | 7 | 24 | 0 | 0
AUS | 5 | 8 | 1 | 0 | 0
AUS | 5 | 8 | 2 | 0 | 0
AUS | 5 | 8 | 3 | 0 | 0
AUS | 5 | 8 | 4 | 0 | 0
AUS | 5 | 8 | 5 | 0 | 0
AUS | 5 | 8 | 6 | 0 | 0
AUS | 5 | 8 | 7 | 0 | 0
AUS | 5 | 8 | 8 | 9.22e-06 | 0
AUS | 5 | 8 | 9 | 0.00010808 | 0
AUS | 5 | 8 | 10 | 0.00018833 | 0
AUS | 5 | 8 | 11 | 0.00026243 | 0
AUS | 5 | 8 | 12 | 0.00030223 | 0
AUS | 5 | 8 | 13 | 0.00021442 | 0
AUS | 5 | 8 | 14 | 0.00019995 | 0
AUS | 5 | 8 | 15 | 0.00023316 | 0
AUS | 5 | 8 | 16 | 0.00010735 | 0
AUS | 5 | 8 | 17 | 0.00013042 | 0
AUS | 5 | 8 | 18 | 0 | 0
AUS | 5 | 8 | 19 | 0 | 0
AUS | 5 | 8 | 20 | 0 | 0
AUS | 5 | 8 | 21 | 0 | 0
AUS | 5 | 8 | 22 | 0 | 0
AUS | 5 | 8 | 23 | 0 | 0
AUS | 5 | 8 | 24 | 0 | 0
AUS | 5 | 9 | 1 | 0 | 0
AUS | 5 | 9 | 2 | 0 | 0
AUS | 5 | 9 | 3 | 0 | 0
AUS | 5 | 9 | 4 | 0 | 0
AUS | 5 | 9 | 5 | 0 | 0
AUS | 5 | 9 | 6 | 0 | 0
AUS | 5 | 9 | 7 | 0 | 0
AUS | 5 | 9 | 8 | 0.00020646 | 0
AUS | 5 | 9 | 9 | 0.00028017 | 0
AUS | 5 | 9 | 10 | 0.00031014 | 0
AUS | 5 | 9 | 11 | 0.000316 | 0
AUS | 5 | 9 | 12 | 0.00033728 | 0
AUS | 5 | 9 | 13 | 0.00033368 | 0
AUS | 5 | 9 | 14 | 0.00032351 | 0
AUS | 5 | 9 | 15 | 0.00030716 | 0
AUS | 5 | 9 | 16 | 0.00027707 | 0
AUS | 5 | 9 | 17 | 0.00020213 | 0
AUS | 5 | 9 | 18 | 0 | 0
AUS | 5 | 9 | 19 | 0 | 0
AUS | 5 | 9 | 20 | 0 | 0
AUS | 5 | 9 | 21 | 0 | 0
AUS | 5 | 9 | 22 | 0 | 0
AUS | 5 | 9 | 23 | 0 | 0
AUS | 5 | 9 | 24 | 0 | 0
AUS | 5 | 10 | 1 | 0 | 0
AUS | 5 | 10 | 2 | 0 | 0
AUS | 5 | 10 | 3 | 0 | 0
AUS | 5 | 10 | 4 | 0 | 0
AUS | 5 | 10 | 5 | 0 | 0
AUS | 5 | 10 | 6 | 0 | 0
AUS | 5 | 10 | 7 | 0 | 0
AUS | 5 | 10 | 8 | 0.0002129 | 0
AUS | 5 | 10 | 9 | 0.00029453 | 0
AUS | 5 | 10 | 10 | 0.00031935 | 0
AUS | 5 | 10 | 11 | 0.0003284 | 0
AUS | 5 | 10 | 12 | 0.00033043 | 0
AUS | 5 | 10 | 13 | 0.00032862 | 0
AUS | 5 | 10 | 14 | 0.00032299 | 0
AUS | 5 | 10 | 15 | 0.00030998 | 0
AUS | 5 | 10 | 16 | 0.00027919 | 0
AUS | 5 | 10 | 17 | 0.00020317 | 0
AUS | 5 | 10 | 18 | 0 | 0
AUS | 5 | 10 | 19 | 0 | 0
AUS | 5 | 10 | 20 | 0 | 0
AUS | 5 | 10 | 21 | 0 | 0
AUS | 5 | 10 | 22 | 0 | 0
AUS | 5 | 10 | 23 | 0 | 0
AUS | 5 | 10 | 24 | 0 | 0
AUS | 5 | 11 | 1 | 0 | 0
AUS | 5 | 11 | 2 | 0 | 0
AUS | 5 | 11 | 3 | 0 | 0
AUS | 5 | 11 | 4 | 0 | 0
AUS | 5 | 11 | 5 | 0 | 0
AUS | 5 | 11 | 6 | 0 | 0
AUS | 5 | 11 | 7 | 0 | 0
AUS | 5 | 11 | 8 | 0.00018186 | 0
AUS | 5 | 11 | 9 | 0.00027306 | 0
AUS | 5 | 11 | 10 | 0.00032203 | 0
AUS | 5 | 11 | 11 | 0.00033353 | 0
AUS | 5 | 11 | 12 | 0.00033364 | 0
AUS | 5 | 11 | 13 | 0.00033216 | 0
AUS | 5 | 11 | 14 | 0.00032715 | 0
AUS | 5 | 11 | 15 | 0.00031307 | 0
AUS | 5 | 11 | 16 | 0.00028104 | 0
AUS | 5 | 11 | 17 | 0.0002052 | 0
AUS | 5 | 11 | 18 | 0 | 0
AUS | 5 | 11 | 19 | 0 | 0
AUS | 5 | 11 | 20 | 0 | 0
AUS | 5 | 11 | 21 | 0 | 5e-06
AUS | 5 | 11 | 22 | 0 | 0
AUS | 5 | 11 | 23 | 0 | 0
AUS | 5 | 11 | 24 | 0 | 0
AUS | 5 | 12 | 1 | 0 | 0
AUS | 5 | 12 | 2 | 0 | 0
AUS | 5 | 12 | 3 | 0 | 0
AUS | 5 | 12 | 4 | 0 | 0
AUS | 5 | 12 | 5 | 0 | 0
AUS | 5 | 12 | 6 | 0 | 0
AUS | 5 | 12 | 7 | 0 | 0
AUS | 5 | 12 | 8 | 1.137e-05 | 0
AUS | 5 | 12 | 9 | 4.65e-05 | 0
AUS | 5 | 12 | 10 | 0.00016924 | 0
AUS | 5 | 12 | 11 | 0.00024638 | 0
AUS | 5 | 12 | 12 | 0.00028943 | 0
AUS | 5 | 12 | 13 | 0.00030574 | 0
AUS | 5 | 12 | 14 | 0.00023979 | 1.9e-05
AUS | 5 | 12 | 15 | 0.00017684 | 7.1e-05
AUS | 5 | 12 | 16 | 9.446e-05 | 5.2e-05
AUS | 5 | 12 | 17 | 4.596e-05 | 0
AUS | 5 | 12 | 18 | 0 | 0
AUS | 5 | 12 | 19 | 0 | 0
AUS | 5 | 12 | 20 | 0 | 0
AUS | 5 | 12 | 21 | 0 | 0
AUS | 5 | 12 | 22 | 0 | 0
AUS | 5 | 12 | 23 | 0 | 0
AUS | 5 | 12 | 24 | 0 | 0
AUS | 5 | 13 | 1 | 0 | 0
AUS | 5 | 13 | 2 | 0 | 0
AUS | 5 | 13 | 3 | 0 | 0
AUS | 5 | 13 | 4 | 0 | 0
AUS | 5 | 13 | 5 | 0 | 0
AUS | 5 | 13 | 6 | 0 | 0
AUS | 5 | 13 | 7 | 0 | 0
AUS | 5 | 13 | 8 | 7.5e-07 | 0
AUS | 5 | 13 | 9 | 5.57e-06 | 0
AUS | 5 | 13 | 10 | 1.102e-05 | 0
AUS | 5 | 13 | 11 | 1.741e-05 | 0
AUS | 5 | 13 | 12 | 1.729e-05 | 1.6e-05
AUS | 5 | 13 | 13 | 2.612e-05 | 1.9e-05
AUS | 5 | 13 | 14 | 1.801e-05 | 4.3e-05
AUS | 5 | 13 | 15 | 1.298e-05 | 2.7e-05
AUS | 5 | 13 | 16 | 6.64e-06 | 9.9e-05
AUS | 5 | 13 | 17 | 2.57e-06 | 0.000142
AUS | 5 | 13 | 18 | 0 | 0.000223
AUS | 5 | 13 | 19 | 0 | 0.000207
AUS | 5 | 13 | 20 | 0 | 0.000174
AUS | 5 | 13 | 21 | 0 | 9.9e-05
AUS | 5 | 13 | 22 | 0 | 6.1e-05
AUS | 5 | 13 | 23 | 0 | 6.1e-05
AUS | 5 | 13 | 24 | 0 | 4.3e-05
AUS | 5 | 14 | 1 | 0 | 1.9e-05
AUS | 5 | 14 | 2 | 0 | 8e-06
AUS | 5 | 14 | 3 | 0 | 3e-06
AUS | 5 | 14 | 4 | 0 | 0
AUS | 5 | 14 | 5 | 0 | 0
AUS | 5 | 14 | 6 | 0 | 0
AUS | 5 | 14 | 7 | 0 | 0
AUS | 5 | 14 | 8 | 0.00014087 | 0
AUS | 5 | 14 | 9 | 0.00018896 | 0
AUS | 5 | 14 | 10 | 0.00021043 | 0
AUS | 5 | 14 | 11 | 0.00029077 | 1.3e-05
AUS | 5 | 14 | 12 | 0.00032584 | 6.1e-05
AUS | 5 | 14 | 13 | 0.00034599 | 0.000142
AUS | 5 | 14 | 14 | 0.00033033 | 0.00019
AUS | 5 | 14 | 15 | 0.00031216 | 0.000158
AUS | 5 | 14 | 16 | 0.0002291 | 0.00019
AUS | 5 | 14 | 17 | 9.354e-05 | 0.000158
AUS | 5 | 14 | 18 | 0 | 8e-05
AUS | 5 | 14 | 19 | 0 | 6.1e-05
AUS | 5 | 14 | 20 | 0 | 2.4e-05
AUS | 5 | 14 | 21 | 0 | 1.9e-05
AUS | 5 | 14 | 22 | 0 | 1.1e-05
AUS | 5 | 14 | 23 | 0 | 5e-06
AUS | 5 | 14 | 24 | 0 | 3e-06
AUS | 5 | 15 | 1 | 0 | 3e-06
AUS | 5 | 15 | 2 | 0 | 3e-06
AUS | 5 | 15 | 3 | 0 | 0
AUS | 5 | 15 | 4 | 0 | 0
AUS | 5 | 15 | 5 | 0 | 3e-06
AUS | 5 | 15 | 6 | 0 | 3e-06
AUS | 5 | 15 | 7 | 0 | 3.5e-05
AUS | 5 | 15 | 8 | 2.6e-06 | 7.1e-05
AUS | 5 | 15 | 9 | 1.319e-05 | 2.4e-05
AUS | 5 | 15 | 10 | 5.223e-05 | 0.000284
AUS | 5 | 15 | 11 | 0.0001097 | 0.000329
AUS | 5 | 15 | 12 | 0.00018017 | 0.000497
AUS | 5 | 15 | 13 | 0.00025736 | 0.000609
AUS | 5 | 15 | 14 | 0.00024657 | 0.000709
AUS | 5 | 15 | 15 | 0.00025629 | 0.000743
AUS | 5 | 15 | 16 | 0.00023368 | 0.000353
AUS | 5 | 15 | 17 | 0.0001235 | 0.000305
AUS | 5 | 15 | 18 | 0 | 0.00019
AUS | 5 | 15 | 19 | 0 | 0.000158
AUS | 5 | 15 | 20 | 0 | 0.000174
AUS | 5 | 15 | 21 | 0 | 0.000207
AUS | 5 | 15 | 22 | 0 | 0.000207
AUS | 5 | 15 | 23 | 0 | 0.000207
AUS | 5 | 15 | 24 | 0 | 0.000255
AUS | 5 | 16 | 1 | 0 | 0.000284
AUS | 5 | 16 | 2 | 0 | 0.000305
AUS | 5 | 16 | 3 | 0 | 0.000223
AUS | 5 | 16 | 4 | 0 | 0.000255
AUS | 5 | 16 | 5 | 0 | 0.000174
AUS | 5 | 16 | 6 | 0 | 0.000449
AUS | 5 | 16 | 7 | 0 | 0.000239
AUS | 5 | 16 | 8 | 4.436e-05 | 0.000353
AUS | 5 | 16 | 9 | 0.00011934 | 0.000142
AUS | 5 | 16 | 10 | 0.00017618 | 0.000305
AUS | 5 | 16 | 11 | 0.00019211 | 0.000518
AUS | 5 | 16 | 12 | 0.00030468 | 0.000743
AUS | 5 | 16 | 13 | 0.00024139 | 0.001086
AUS | 5 | 16 | 14 | 0.00026934 | 0.00091
AUS | 5 | 16 | 15 | 0.00022909 | 0.001174
AUS | 5 | 16 | 16 | 0.0002537 | 0.000954
AUS | 5 | 16 | 17 | 0.00017551 | 0.000776
AUS | 5 | 16 | 18 | 0 | 0.000377
AUS | 5 | 16 | 19 | 0 | 0.000329
AUS | 5 | 16 | 20 | 0 | 0.000284
AUS | 5 | 16 | 21 | 0 | 0.000255
AUS | 5 | 16 | 22 | 0 | 0.000223
AUS | 5 | 16 | 23 | 0 | 0.00019
AUS | 5 | 16 | 24 | 0 | 0.000158
AUS | 5 | 17 | 1 | 0 | 0.000142
AUS | 5 | 17 | 2 | 0 | 0.000118
AUS | 5 | 17 | 3 | 0 | 0.000108
AUS | 5 | 17 | 4 | 0 | 8e-05
AUS | 5 | 17 | 5 | 0 | 8e-05
AUS | 5 | 17 | 6 | 0 | 8e-05
AUS | 5 | 17 | 7 | 0 | 9e-05
AUS | 5 | 17 | 8 | 9.228e-05 | 9.9e-05
AUS | 5 | 17 | 9 | 0.0001813 | 0.000142
AUS | 5 | 17 | 10 | 0.00022342 | 0.000575
AUS | 5 | 17 | 11 | 0.00021586 | 0.000776
AUS | 5 | 17 | 12 | 0.0002309 | 0.00091
AUS | 5 | 17 | 13 | 0.00015088 | 0.000954
AUS | 5 | 17 | 14 | 0.0001042 | 0.000871
AUS | 5 | 17 | 15 | 7.441e-05 | 0.000776
AUS | 5 | 17 | 16 | 6.654e-05 | 0.000642
AUS | 5 | 17 | 17 | 0.00016001 | 0.000305
AUS | 5 | 17 | 18 | 0 | 0.00019
AUS | 5 | 17 | 19 | 0 | 9.9e-05
AUS | 5 | 17 | 20 | 0 | 5.2e-05
AUS | 5 | 17 | 21 | 0 | 2.7e-05
AUS | 5 | 17 | 22 | 0 | 2.1e-05
AUS | 5 | 17 | 23 | 0 | 1.9e-05
AUS | 5 | 17 | 24 | 0 | 1.9e-05
AUS | 5 | 18 | 1 | 0 | 1.3e-05
AUS | 5 | 18 | 2 | 0 | 1.3e-05
AUS | 5 | 18 | 3 | 0 | 1.1e-05
AUS | 5 | 18 | 4 | 0 | 5e-06
AUS | 5 | 18 | 5 | 0 | 5e-06
AUS | 5 | 18 | 6 | 0 | 0
AUS | 5 | 18 | 7 | 0 | 0
AUS | 5 | 18 | 8 | 8.002e-05 | 0
AUS | 5 | 18 | 9 | 0.00011172 | 0
AUS | 5 | 18 | 10 | 0.00023338 | 0
AUS | 5 | 18 | 11 | 0.00034203 | 5e-06
AUS | 5 | 18 | 12 | 0.00035078 | 2.1e-05
AUS | 5 | 18 | 13 | 0.00036756 | 6.1e-05
AUS | 5 | 18 | 14 | 0.00034504 | 0.000108
AUS | 5 | 18 | 15 | 0.00033589 | 0.000142
AUS | 5 | 18 | 16 | 0.00028981 | 0.000174
AUS | 5 | 18 | 17 | 0.00015913 | 0.000118
AUS | 5 | 18 | 18 | 0 | 0.000129
AUS | 5 | 18 | 19 | 0 | 8e-05
AUS | 5 | 18 | 20 | 0 | 2.7e-05
AUS | 5 | 18 | 21 | 0 | 1.3e-05
AUS | 5 | 18 | 22 | 0 | 3e-06
AUS | 5 | 18 | 23 | 0 | 0
AUS | 5 | 18 | 24 | 0 | 0
AUS | 5 | 19 | 1 | 0 | 0
AUS | 5 | 19 | 2 | 0 | 0
AUS | 5 | 19 | 3 | 0 | 0
AUS | 5 | 19 | 4 | 0 | 0
AUS | 5 | 19 | 5 | 0 | 0
AUS | 5 | 19 | 6 | 0 | 0
AUS | 5 | 19 | 7 | 0 | 0
AUS | 5 | 19 | 8 | 9.676e-05 | 0
AUS | 5 | 19 | 9 | 0.00017481 | 0
AUS | 5 | 19 | 10 | 0.00024774 | 0
AUS | 5 | 19 | 11 | 0.00033379 | 0
AUS | 5 | 19 | 12 | 0.00031633 | 4.3e-05
AUS | 5 | 19 | 13 | 0.0002433 | 0.000207
AUS | 5 | 19 | 14 | 0.0002937 | 0.000329
AUS | 5 | 19 | 15 | 0.00027844 | 0.000353
AUS | 5 | 19 | 16 | 0.00015428 | 0.000255
AUS | 5 | 19 | 17 | 0.00017261 | 0.000118
AUS | 5 | 19 | 18 | 0 | 0.000108
AUS | 5 | 19 | 19 | 0 | 5.2e-05
AUS | 5 | 19 | 20 | 0 | 2.1e-05
AUS | 5 | 19 | 21 | 0 | 1.1e-05
AUS | 5 | 19 | 22 | 0 | 3e-06
AUS | 5 | 19 | 23 | 0 | 0
AUS | 5 | 19 | 24 | 0 | 0
AUS | 5 | 20 | 1 | 0 | 0
AUS | 5 | 20 | 2 | 0 | 0
AUS | 5 | 20 | 3 | 0 | 0
AUS | 5 | 20 | 4 | 0 | 0
AUS | 5 | 20 | 5 | 0 | 0
AUS | 5 | 20 | 6 | 0 | 0
AUS | 5 | 20 | 7 | 0 | 0
AUS | 5 | 20 | 8 | 8.508e-05 | 0
AUS | 5 | 20 | 9 | 0.00017114 | 0
AUS | 5 | 20 | 10 | 0.00029494 | 0
AUS | 5 | 20 | 11 | 0.00033046 | 0
AUS | 5 | 20 | 12 | 0.00027029 | 9.9e-05
AUS | 5 | 20 | 13 | 0.00023133 | 0.000401
AUS | 5 | 20 | 14 | 0.00023307 | 0.000449
AUS | 5 | 20 | 15 | 0.00023243 | 0.000353
AUS | 5 | 20 | 16 | 0.00014192 | 0.000255
AUS | 5 | 20 | 17 | 0.00011567 | 4.3e-05
AUS | 5 | 20 | 18 | 0 | 1.9e-05
AUS | 5 | 20 | 19 | 0 | 5e-06
AUS | 5 | 20 | 20 | 0 | 0
AUS | 5 | 20 | 21 | 0 | 0
AUS | 5 | 20 | 22 | 0 | 0
AUS | 5 | 20 | 23 | 0 | 0
AUS | 5 | 20 | 24 | 0 | 0
AUS | 5 | 21 | 1 | 0 | 0
AUS | 5 | 21 | 2 | 0 | 0
AUS | 5 | 21 | 3 | 0 | 5e-06
AUS | 5 | 21 | 4 | 0 | 5e-06
AUS | 5 | 21 | 5 | 0 | 5e-06
AUS | 5 | 21 | 6 | 0 | 0
AUS | 5 | 21 | 7 | 0 | 0
AUS | 5 | 21 | 8 | 0.00017911 | 0
AUS | 5 | 21 | 9 | 0.00026794 | 0
AUS | 5 | 21 | 10 | 0.00027953 | 0
AUS | 5 | 21 | 11 | 0.0003121 | 0.000108
AUS | 5 | 21 | 12 | 0.00034572 | 6.1e-05
AUS | 5 | 21 | 13 | 0.00035937 | 8e-05
AUS | 5 | 21 | 14 | 0.00035308 | 9e-05
AUS | 5 | 21 | 15 | 0.00032646 | 6.1e-05
AUS | 5 | 21 | 16 | 0.00027211 | 2.7e-05
AUS | 5 | 21 | 17 | 0.00017475 | 5e-06
AUS | 5 | 21 | 18 | 0 | 1.1e-05
AUS | 5 | 21 | 19 | 0 | 3e-06
AUS | 5 | 21 | 20 | 0 | 0
AUS | 5 | 21 | 21 | 0 | 0
AUS | 5 | 21 | 22 | 0 | 0
AUS | 5 | 21 | 23 | 0 | 0
AUS | 5 | 21 | 24 | 0 | 0
AUS | 5 | 22 | 1 | 0 | 0
AUS | 5 | 22 | 2 | 0 | 0
AUS | 5 | 22 | 3 | 0 | 0
AUS | 5 | 22 | 4 | 0 | 0
AUS | 5 | 22 | 5 | 0 | 0
AUS | 5 | 22 | 6 | 0 | 0
AUS | 5 | 22 | 7 | 0 | 0
AUS | 5 | 22 | 8 | 0.00015519 | 0
AUS | 5 | 22 | 9 | 0.0001358 | 0
AUS | 5 | 22 | 10 | 0.00023862 | 0
AUS | 5 | 22 | 11 | 0.00021648 | 0
AUS | 5 | 22 | 12 | 0.00026052 | 5e-06
AUS | 5 | 22 | 13 | 0.00015347 | 1.9e-05
AUS | 5 | 22 | 14 | 7.093e-05 | 3e-06
AUS | 5 | 22 | 15 | 4.007e-05 | 0
AUS | 5 | 22 | 16 | 1.109e-05 | 0
AUS | 5 | 22 | 17 | 9.1e-07 | 0
AUS | 5 | 22 | 18 | 0 | 0
AUS | 5 | 22 | 19 | 0 | 0
AUS | 5 | 22 | 20 | 0 | 0
AUS | 5 | 22 | 21 | 0 | 0
AUS | 5 | 22 | 22 | 0 | 0
AUS | 5 | 22 | 23 | 0 | 0
AUS | 5 | 22 | 24 | 0 | 1.1e-05
AUS | 5 | 23 | 1 | 0 | 2.1e-05
AUS | 5 | 23 | 2 | 0 | 2.7e-05
AUS | 5 | 23 | 3 | 0 | 8e-05
AUS | 5 | 23 | 4 | 0 | 0.000108
AUS | 5 | 23 | 5 | 0 | 0.000118
AUS | 5 | 23 | 6 | 0 | 9e-05
AUS | 5 | 23 | 7 | 0 | 0.000108
AUS | 5 | 23 | 8 | 1.91e-06 | 0.000129
AUS | 5 | 23 | 9 | 2.141e-05 | 0.000255
AUS | 5 | 23 | 10 | 4.114e-05 | 0.000284
AUS | 5 | 23 | 11 | 0.00015255 | 0.000271
AUS | 5 | 23 | 12 | 0.00028522 | 0.000425
AUS | 5 | 23 | 13 | 0.00024723 | 0.001174
AUS | 5 | 23 | 14 | 0.00023285 | 0.001042
AUS | 5 | 23 | 15 | 0.00019338 | 0.000609
AUS | 5 | 23 | 16 | 0.0002168 | 0.000377
AUS | 5 | 23 | 17 | 0.0001532 | 0.000142
AUS | 5 | 23 | 18 | 0 | 0.000129
AUS | 5 | 23 | 19 | 0 | 0.000118
AUS | 5 | 23 | 20 | 0 | 9.9e-05
AUS | 5 | 23 | 21 | 0 | 8e-05
AUS | 5 | 23 | 22 | 0 | 9e-05
AUS | 5 | 23 | 23 | 0 | 8e-05
AUS | 5 | 23 | 24 | 0 | 7.1e-05
AUS | 5 | 24 | 1 | 0 | 6.1e-05
AUS | 5 | 24 | 2 | 0 | 5.2e-05
AUS | 5 | 24 | 3 | 0 | 2.7e-05
AUS | 5 | 24 | 4 | 0 | 2.4e-05
AUS | 5 | 24 | 5 | 0 | 1.9e-05
AUS | 5 | 24 | 6 | 0 | 2.4e-05
AUS | 5 | 24 | 7 | 0 | 1.9e-05
AUS | 5 | 24 | 8 | 0.00010905 | 1.6e-05
AUS | 5 | 24 | 9 | 0.00018911 | 8e-06
AUS | 5 | 24 | 10 | 0.00025006 | 2.4e-05
AUS | 5 | 24 | 11 | 0.00031604 | 0.000207
AUS | 5 | 24 | 12 | 0.00022786 | 0.000118
AUS | 5 | 24 | 13 | 0.00018379 | 6.1e-05
AUS | 5 | 24 | 14 | 0.00018623 | 2.7e-05
AUS | 5 | 24 | 15 | 0.00011146 | 1.9e-05
AUS | 5 | 24 | 16 | 9.092e-05 | 3e-06
AUS | 5 | 24 | 17 | 0.00011713 | 0
AUS | 5 | 24 | 18 | 0 | 0
AUS | 5 | 24 | 19 | 0 | 0
AUS | 5 | 24 | 20 | 0 | 0
AUS | 5 | 24 | 21 | 0 | 0
AUS | 5 | 24 | 22 | 0 | 0
AUS | 5 | 24 | 23 | 0 | 0
AUS | 5 | 24 | 24 | 0 | 0
AUS | 5 | 25 | 1 | 0 | 0
AUS | 5 | 25 | 2 | 0 | 0
AUS | 5 | 25 | 3 | 0 | 0
AUS | 5 | 25 | 4 | 0 | 0
AUS | 5 | 25 | 5 | 0 | 0
AUS | 5 | 25 | 6 | 0 | 0
AUS | 5 | 25 | 7 | 0 | 0
AUS | 5 | 25 | 8 | 0.00016418 | 0
AUS | 5 | 25 | 9 | 0.00024771 | 0
AUS | 5 | 25 | 10 | 0.00030885 | 0
AUS | 5 | 25 | 11 | 0.00033366 | 0
AUS | 5 | 25 | 12 | 0.00035067 | 0
AUS | 5 | 25 | 13 | 0.00035273 | 0
AUS | 5 | 25 | 14 | 0.00034485 | 0
AUS | 5 | 25 | 15 | 0.00032744 | 5e-06
AUS | 5 | 25 | 16 | 0.00028776 | 1.1e-05
AUS | 5 | 25 | 17 | 0.00019759 | 0
AUS | 5 | 25 | 18 | 0 | 8e-06
AUS | 5 | 25 | 19 | 0 | 3e-06
AUS | 5 | 25 | 20 | 0 | 0
AUS | 5 | 25 | 21 | 0 | 0
AUS | 5 | 25 | 22 | 0 | 0
AUS | 5 | 25 | 23 | 0 | 0
AUS | 5 | 25 | 24 | 0 | 0
AUS | 5 | 26 | 1 | 0 | 0
AUS | 5 | 26 | 2 | 0 | 0
AUS | 5 | 26 | 3 | 0 | 0
AUS | 5 | 26 | 4 | 0 | 0
AUS | 5 | 26 | 5 | 0 | 0
AUS | 5 | 26 | 6 | 0 | 0
AUS | 5 | 26 | 7 | 0 | 0
AUS | 5 | 26 | 8 | 0.00018526 | 0
AUS | 5 | 26 | 9 | 0.00027428 | 0
AUS | 5 | 26 | 10 | 0.00031148 | 0
AUS | 5 | 26 | 11 | 0.00034347 | 0
AUS | 5 | 26 | 12 | 0.00035113 | 0
AUS | 5 | 26 | 13 | 0.00035081 | 0
AUS | 5 | 26 | 14 | 0.00034468 | 3e-06
AUS | 5 | 26 | 15 | 0.0003275 | 1.6e-05
AUS | 5 | 26 | 16 | 0.00028082 | 1.9e-05
AUS | 5 | 26 | 17 | 0.00019577 | 0
AUS | 5 | 26 | 18 | 0 | 5e-06
AUS | 5 | 26 | 19 | 0 | 0
AUS | 5 | 26 | 20 | 0 | 0
AUS | 5 | 26 | 21 | 0 | 0
AUS | 5 | 26 | 22 | 0 | 0
AUS | 5 | 26 | 23 | 0 | 0
AUS | 5 | 26 | 24 | 0 | 0
AUS | 5 | 27 | 1 | 0 | 0
AUS | 5 | 27 | 2 | 0 | 0
AUS | 5 | 27 | 3 | 0 | 0
AUS | 5 | 27 | 4 | 0 | 0
AUS | 5 | 27 | 5 | 0 | 0
AUS | 5 | 27 | 6 | 0 | 0
AUS | 5 | 27 | 7 | 0 | 0
AUS | 5 | 27 | 8 | 0.00012643 | 0
AUS | 5 | 27 | 9 | 0.00024106 | 0
AUS | 5 | 27 | 10 | 0.00028677 | 0
AUS | 5 | 27 | 11 | 0.0003295 | 5e-06
AUS | 5 | 27 | 12 | 0.00033261 | 1.9e-05
AUS | 5 | 27 | 13 | 0.00029308 | 7.1e-05
AUS | 5 | 27 | 14 | 0.00026231 | 8e-05
AUS | 5 | 27 | 15 | 0.00018378 | 8e-05
AUS | 5 | 27 | 16 | 0.00018802 | 6.1e-05
AUS | 5 | 27 | 17 | 0.00010346 | 2.7e-05
AUS | 5 | 27 | 18 | 0 | 1.3e-05
AUS | 5 | 27 | 19 | 0 | 8e-06
AUS | 5 | 27 | 20 | 0 | 3e-06
AUS | 5 | 27 | 21 | 0 | 0
AUS | 5 | 27 | 22 | 0 | 0
AUS | 5 | 27 | 23 | 0 | 0
AUS | 5 | 27 | 24 | 0 | 0
AUS | 5 | 28 | 1 | 0 | 0
AUS | 5 | 28 | 2 | 0 | 0
AUS | 5 | 28 | 3 | 0 | 0
AUS | 5 | 28 | 4 | 0 | 0
AUS | 5 | 28 | 5 | 0 | 0
AUS | 5 | 28 | 6 | 0 | 0
AUS | 5 | 28 | 7 | 0 | 0
AUS | 5 | 28 | 8 | 3.9e-07 | 0
AUS | 5 | 28 | 9 | 7.09e-06 | 0
AUS | 5 | 28 | 10 | 1.681e-05 | 0
AUS | 5 | 28 | 11 | 0.00015522 | 0
AUS | 5 | 28 | 12 | 0.00013548 | 2.4e-05
AUS | 5 | 28 | 13 | 9.373e-05 | 8e-06
AUS | 5 | 28 | 14 | 0.00018315 | 0
AUS | 5 | 28 | 15 | 0.00014373 | 0
AUS | 5 | 28 | 16 | 0.0001453 | 0
AUS | 5 | 28 | 17 | 0.00015825 | 0
AUS | 5 | 28 | 18 | 0 | 0
AUS | 5 | 28 | 19 | 0 | 0
AUS | 5 | 28 | 20 | 0 | 0
AUS | 5 | 28 | 21 | 0 | 0
AUS | 5 | 28 | 22 | 0 | 0
AUS | 5 | 28 | 23 | 0 | 0
AUS | 5 | 28 | 24 | 0 | 0
AUS | 5 | 29 | 1 | 0 | 0
AUS | 5 | 29 | 2 | 0 | 0
AUS | 5 | 29 | 3 | 0 | 0
AUS | 5 | 29 | 4 | 0 | 0
AUS | 5 | 29 | 5 | 0 | 0
AUS | 5 | 29 | 6 | 0 | 0
AUS | 5 | 29 | 7 | 0 | 0
AUS | 5 | 29 | 8 | 9.101e-05 | 0
AUS | 5 | 29 | 9 | 0.00018344 | 0
AUS | 5 | 29 | 10 | 0.00028386 | 0
AUS | 5 | 29 | 11 | 0.00030628 | 0
AUS | 5 | 29 | 12 | 0.00032678 | 1.6e-05
AUS | 5 | 29 | 13 | 0.00033237 | 0.000108
AUS | 5 | 29 | 14 | 0.00028646 | 0.000401
AUS | 5 | 29 | 15 | 0.0002422 | 0.000377
AUS | 5 | 29 | 16 | 0.00023989 | 0.000129
AUS | 5 | 29 | 17 | 0.00011363 | 1.3e-05
AUS | 5 | 29 | 18 | 0 | 0
AUS | 5 | 29 | 19 | 0 | 0
AUS | 5 | 29 | 20 | 0 | 0
AUS | 5 | 29 | 21 | 0 | 0
AUS | 5 | 29 | 22 | 0 | 0
AUS | 5 | 29 | 23 | 0 | 0
AUS | 5 | 29 | 24 | 0 | 0
AUS | 5 | 30 | 1 | 0 | 0
AUS | 5 | 30 | 2 | 0 | 0
AUS | 5 | 30 | 3 | 0 | 0
AUS | 5 | 30 | 4 | 0 | 0
AUS | 5 | 30 | 5 | 0 | 0
AUS | 5 | 30 | 6 | 0 | 0
AUS | 5 | 30 | 7 | 0 | 0
AUS | 5 | 30 | 8 | 3.96e-06 | 0
AUS | 5 | 30 | 9 | 3.394e-05 | 0
AUS | 5 | 30 | 10 | 9.277e-05 | 0
AUS | 5 | 30 | 11 | 0.00015143 | 0
AUS | 5 | 30 | 12 | 0.00014166 | 0
AUS | 5 | 30 | 13 | 0.00014779 | 2.7e-05
AUS | 5 | 30 | 14 | 9.008e-05 | 7.1e-05
AUS | 5 | 30 | 15 | 4.547e-05 | 3.5e-05
AUS | 5 | 30 | 16 | 1.82e-05 | 3e-06
AUS | 5 | 30 | 17 | 3.283e-05 | 0
AUS | 5 | 30 | 18 | 0 | 0
AUS | 5 | 30 | 19 | 0 | 0
AUS | 5 | 30 | 20 | 0 | 0
AUS | 5 | 30 | 21 | 0 | 0
AUS | 5 | 30 | 22 | 0 | 0
AUS | 5 | 30 | 23 | 0 | 0
AUS | 5 | 30 | 24 | 0 | 0
AUS | 5 | 31 | 1 | 0 | 0
AUS | 5 | 31 | 2 | 0 | 0
AUS | 5 | 31 | 3 | 0 | 0
AUS | 5 | 31 | 4 | 0 | 0
AUS | 5 | 31 | 5 | 0 | 0
AUS | 5 | 31 | 6 | 0 | 0
AUS | 5 | 31 | 7 | 0 | 0
AUS | 5 | 31 | 8 | 6.618e-05 | 0
AUS | 5 | 31 | 9 | 8.428e-05 | 0
AUS | 5 | 31 | 10 | 0.00018103 | 0
AUS | 5 | 31 | 11 | 0.00021378 | 0
AUS | 5 | 31 | 12 | 0.00021035 | 6.1e-05
AUS | 5 | 31 | 13 | 0.00025834 | 0.000142
AUS | 5 | 31 | 14 | 0.00026644 | 0.000271
AUS | 5 | 31 | 15 | 0.00014383 | 0.000271
AUS | 5 | 31 | 16 | 0.00013591 | 0.000118
AUS | 5 | 31 | 17 | 5.055e-05 | 3e-06
AUS | 5 | 31 | 18 | 0 | 0
AUS | 5 | 31 | 19 | 0 | 0
AUS | 5 | 31 | 20 | 0 | 0
AUS | 5 | 31 | 21 | 0 | 0
AUS | 5 | 31 | 22 | 0 | 0
AUS | 5 | 31 | 23 | 0 | 0
AUS | 5 | 31 | 24 | 0 | 0
AUS | 6 | 1 | 1 | 0 | 0
AUS | 6 | 1 | 2 | 0 | 0
AUS | 6 | 1 | 3 | 0 | 0
AUS | 6 | 1 | 4 | 0 | 0
AUS | 6 | 1 | 5 | 0 | 0
AUS | 6 | 1 | 6 | 0 | 3e-06
AUS | 6 | 1 | 7 | 0 | 5e-06
AUS | 6 | 1 | 8 | 3.4e-06 | 1.1e-05
AUS | 6 | 1 | 9 | 6.4e-06 | 2.7e-05
AUS | 6 | 1 | 10 | 1.715e-05 | 9e-05
AUS | 6 | 1 | 11 | 2.776e-05 | 0.000108
AUS | 6 | 1 | 12 | 3.485e-05 | 0.00019
AUS | 6 | 1 | 13 | 2.403e-05 | 0.000449
AUS | 6 | 1 | 14 | 1.238e-05 | 0.000353
AUS | 6 | 1 | 15 | 8.93e-06 | 0.000642
AUS | 6 | 1 | 16 | 2.03e-06 | 0.000575
AUS | 6 | 1 | 17 | 0 | 0.000329
AUS | 6 | 1 | 18 | 0 | 0.000377
AUS | 6 | 1 | 19 | 0 | 0.000158
AUS | 6 | 1 | 20 | 0 | 5.2e-05
AUS | 6 | 1 | 21 | 0 | 3e-06
AUS | 6 | 1 | 22 | 0 | 0
AUS | 6 | 1 | 23 | 0 | 0
AUS | 6 | 1 | 24 | 0 | 0
AUS | 6 | 2 | 1 | 0 | 0
AUS | 6 | 2 | 2 | 0 | 0
AUS | 6 | 2 | 3 | 0 | 0
AUS | 6 | 2 | 4 | 0 | 0
AUS | 6 | 2 | 5 | 0 | 0
AUS | 6 | 2 | 6 | 0 | 0
AUS | 6 | 2 | 7 | 0 | 0
AUS | 6 | 2 | 8 | 0 | 0
AUS | 6 | 2 | 9 | 7.5e-07 | 0
AUS | 6 | 2 | 10 | 2.848e-05 | 1.3e-05
AUS | 6 | 2 | 11 | 0.00020115 | 2.7e-05
AUS | 6 | 2 | 12 | 0.00029177 | 9e-05
AUS | 6 | 2 | 13 | 0.00031919 | 9.9e-05
AUS | 6 | 2 | 14 | 0.00030039 | 0.000129
AUS | 6 | 2 | 15 | 0.00028841 | 0.000377
AUS | 6 | 2 | 16 | 0.00026311 | 0.000223
AUS | 6 | 2 | 17 | 0.00017511 | 9e-05
AUS | 6 | 2 | 18 | 0 | 7.1e-05
AUS | 6 | 2 | 19 | 0 | 2.4e-05
AUS | 6 | 2 | 20 | 0 | 1.3e-05
AUS | 6 | 2 | 21 | 0 | 3e-06
AUS | 6 | 2 | 22 | 0 | 0
AUS | 6 | 2 | 23 | 0 | 0
AUS | 6 | 2 | 24 | 0 | 0
AUS | 6 | 3 | 1 | 0 | 0
AUS | 6 | 3 | 2 | 0 | 0
AUS | 6 | 3 | 3 | 0 | 0
AUS | 6 | 3 | 4 | 0 | 0
AUS | 6 | 3 | 5 | 0 | 0
AUS | 6 | 3 | 6 | 0 | 0
AUS | 6 | 3 | 7 | 0 | 0
AUS | 6 | 3 | 8 | 0.00017026 | 0
AUS | 6 | 3 | 9 | 0.00025967 | 0
AUS | 6 | 3 | 10 | 0.00032216 | 0
AUS | 6 | 3 | 11 | 0.0003401 | 0
AUS | 6 | 3 | 12 | 0.00034372 | 0
AUS | 6 | 3 | 13 | 0.00035102 | 0
AUS | 6 | 3 | 14 | 0.00034657 | 1.3e-05
AUS | 6 | 3 | 15 | 0.00031289 | 3.5e-05
AUS | 6 | 3 | 16 | 0.0002003 | 6.1e-05
AUS | 6 | 3 | 17 | 0.00019169 | 1.9e-05
AUS | 6 | 3 | 18 | 0 | 8e-06
AUS | 6 | 3 | 19 | 0 | 0
AUS | 6 | 3 | 20 | 0 | 0
AUS | 6 | 3 | 21 | 0 | 0
AUS | 6 | 3 | 22 | 0 | 0
AUS | 6 | 3 | 23 | 0 | 0
AUS | 6 | 3 | 24 | 0 | 0
AUS | 6 | 4 | 1 | 0 | 0
AUS | 6 | 4 | 2 | 0 | 0
AUS | 6 | 4 | 3 | 0 | 0
AUS | 6 | 4 | 4 | 0 | 0
AUS | 6 | 4 | 5 | 0 | 0
AUS | 6 | 4 | 6 | 0 | 0
AUS | 6 | 4 | 7 | 0 | 0
AUS | 6 | 4 | 8 | 0.00015863 | 0
AUS | 6 | 4 | 9 | 0.00025924 | 0
AUS | 6 | 4 | 10 | 0.00028898 | 0
AUS | 6 | 4 | 11 | 0.00031719 | 0
AUS | 6 | 4 | 12 | 0.00033264 | 0
AUS | 6 | 4 | 13 | 0.00033188 | 0
AUS | 6 | 4 | 14 | 0.00032292 | 0
AUS | 6 | 4 | 15 | 0.00030925 | 0
AUS | 6 | 4 | 16 | 0.00026956 | 0
AUS | 6 | 4 | 17 | 0.00016693 | 0
AUS | 6 | 4 | 18 | 0 | 0
AUS | 6 | 4 | 19 | 0 | 0
AUS | 6 | 4 | 20 | 0 | 0
AUS | 6 | 4 | 21 | 0 | 0
AUS | 6 | 4 | 22 | 0 | 0
AUS | 6 | 4 | 23 | 0 | 0
AUS | 6 | 4 | 24 | 0 | 0
AUS | 6 | 5 | 1 | 0 | 0
AUS | 6 | 5 | 2 | 0 | 0
AUS | 6 | 5 | 3 | 0 | 0
AUS | 6 | 5 | 4 | 0 | 0
AUS | 6 | 5 | 5 | 0 | 0
AUS | 6 | 5 | 6 | 0 | 0
AUS | 6 | 5 | 7 | 0 | 0
AUS | 6 | 5 | 8 | 2.31e-06 | 0
AUS | 6 | 5 | 9 | 3.432e-05 | 0
AUS | 6 | 5 | 10 | 0.0001019 | 0
AUS | 6 | 5 | 11 | 0.00014799 | 0
AUS | 6 | 5 | 12 | 0.00015715 | 0
AUS | 6 | 5 | 13 | 0.00016664 | 0
AUS | 6 | 5 | 14 | 0.00016656 | 8e-06
AUS | 6 | 5 | 15 | 0.00010004 | 1.9e-05
AUS | 6 | 5 | 16 | 3.483e-05 | 1.1e-05
AUS | 6 | 5 | 17 | 3.384e-05 | 0
AUS | 6 | 5 | 18 | 0 | 0
AUS | 6 | 5 | 19 | 0 | 0
AUS | 6 | 5 | 20 | 0 | 0
AUS | 6 | 5 | 21 | 0 | 0
AUS | 6 | 5 | 22 | 0 | 0
AUS | 6 | 5 | 23 | 0 | 5e-06
AUS | 6 | 5 | 24 | 0 | 1.1e-05
AUS | 6 | 6 | 1 | 0 | 1.6e-05
AUS | 6 | 6 | 2 | 0 | 1.9e-05
AUS | 6 | 6 | 3 | 0 | 0
AUS | 6 | 6 | 4 | 0 | 0
AUS | 6 | 6 | 5 | 0 | 0
AUS | 6 | 6 | 6 | 0 | 0
AUS | 6 | 6 | 7 | 0 | 0
AUS | 6 | 6 | 8 | 4.481e-05 | 0
AUS | 6 | 6 | 9 | 4.678e-05 | 0
AUS | 6 | 6 | 10 | 5.433e-05 | 0
AUS | 6 | 6 | 11 | 6.443e-05 | 0
AUS | 6 | 6 | 12 | 0.00010824 | 0
AUS | 6 | 6 | 13 | 0.0002384 | 1.6e-05
AUS | 6 | 6 | 14 | 0.00027832 | 9.9e-05
AUS | 6 | 6 | 15 | 0.0002961 | 0.000158
AUS | 6 | 6 | 16 | 0.00015666 | 0.000142
AUS | 6 | 6 | 17 | 8.767e-05 | 6.1e-05
AUS | 6 | 6 | 18 | 0 | 0.000129
AUS | 6 | 6 | 19 | 0 | 0.000129
AUS | 6 | 6 | 20 | 0 | 9.9e-05
AUS | 6 | 6 | 21 | 0 | 6.1e-05
AUS | 6 | 6 | 22 | 0 | 7.1e-05
AUS | 6 | 6 | 23 | 0 | 9.9e-05
AUS | 6 | 6 | 24 | 0 | 0.000142
AUS | 6 | 7 | 1 | 0 | 0.000158
AUS | 6 | 7 | 2 | 0 | 0.000158
AUS | 6 | 7 | 3 | 0 | 0.000158
AUS | 6 | 7 | 4 | 0 | 0.000129
AUS | 6 | 7 | 5 | 0 | 0.000142
AUS | 6 | 7 | 6 | 0 | 0.000158
AUS | 6 | 7 | 7 | 0 | 0.000223
AUS | 6 | 7 | 8 | 3.52e-05 | 0.000255
AUS | 6 | 7 | 9 | 5.751e-05 | 0.000305
AUS | 6 | 7 | 10 | 6.248e-05 | 0.001086
AUS | 6 | 7 | 11 | 0.00019459 | 0.001624
AUS | 6 | 7 | 12 | 0.00019399 | 0.001399
AUS | 6 | 7 | 13 | 0.0001688 | 0.002224
AUS | 6 | 7 | 14 | 7.714e-05 | 0.002348
AUS | 6 | 7 | 15 | 2.833e-05 | 0.001344
AUS | 6 | 7 | 16 | 0.00013718 | 0.000998
AUS | 6 | 7 | 17 | 0.00014192 | 0.000305
AUS | 6 | 7 | 18 | 0 | 9.9e-05
AUS | 6 | 7 | 19 | 0 | 1.3e-05
AUS | 6 | 7 | 20 | 0 | 0
AUS | 6 | 7 | 21 | 0 | 0
AUS | 6 | 7 | 22 | 0 | 0
AUS | 6 | 7 | 23 | 0 | 0
AUS | 6 | 7 | 24 | 0 | 0
AUS | 6 | 8 | 1 | 0 | 0
AUS | 6 | 8 | 2 | 0 | 0
AUS | 6 | 8 | 3 | 0 | 0
AUS | 6 | 8 | 4 | 0 | 0
AUS | 6 | 8 | 5 | 0 | 0
AUS | 6 | 8 | 6 | 0 | 0
AUS | 6 | 8 | 7 | 0 | 0
AUS | 6 | 8 | 8 | 3.794e-05 | 0
AUS | 6 | 8 | 9 | 4.778e-05 | 0
AUS | 6 | 8 | 10 | 0.00011403 | 0
AUS | 6 | 8 | 11 | 0.00019112 | 0
AUS | 6 | 8 | 12 | 0.00024628 | 0
AUS | 6 | 8 | 13 | 0.00029445 | 0
AUS | 6 | 8 | 14 | 0.00026093 | 0
AUS | 6 | 8 | 15 | 0.00029593 | 0
AUS | 6 | 8 | 16 | 0.00025465 | 0
AUS | 6 | 8 | 17 | 0.00013737 | 0
AUS | 6 | 8 | 18 | 0 | 0
AUS | 6 | 8 | 19 | 0 | 0
AUS | 6 | 8 | 20 | 0 | 0
AUS | 6 | 8 | 21 | 0 | 0
AUS | 6 | 8 | 22 | 0 | 0
AUS | 6 | 8 | 23 | 0 | 0
AUS | 6 | 8 | 24 | 0 | 0
AUS | 6 | 9 | 1 | 0 | 0
AUS | 6 | 9 | 2 | 0 | 0
AUS | 6 | 9 | 3 | 0 | 0
AUS | 6 | 9 | 4 | 0 | 0
AUS | 6 | 9 | 5 | 0 | 0
AUS | 6 | 9 | 6 | 0 | 0
AUS | 6 | 9 | 7 | 0 | 0
AUS | 6 | 9 | 8 | 0.00015627 | 0
AUS | 6 | 9 | 9 | 0.00025266 | 0
AUS | 6 | 9 | 10 | 0.00030452 | 0
AUS | 6 | 9 | 11 | 0.00031326 | 0
AUS | 6 | 9 | 12 | 0.00032816 | 0
AUS | 6 | 9 | 13 | 0.00033456 | 0
AUS | 6 | 9 | 14 | 0.00032187 | 0
AUS | 6 | 9 | 15 | 0.00027136 | 0
AUS | 6 | 9 | 16 | 0.00021185 | 0
AUS | 6 | 9 | 17 | 0.00011192 | 0
AUS | 6 | 9 | 18 | 0 | 0
AUS | 6 | 9 | 19 | 0 | 0
AUS | 6 | 9 | 20 | 0 | 0
AUS | 6 | 9 | 21 | 0 | 0
AUS | 6 | 9 | 22 | 0 | 0
AUS | 6 | 9 | 23 | 0 | 0
AUS | 6 | 9 | 24 | 0 | 0
AUS | 6 | 10 | 1 | 0 | 0
AUS | 6 | 10 | 2 | 0 | 0
AUS | 6 | 10 | 3 | 0 | 0
AUS | 6 | 10 | 4 | 0 | 0
AUS | 6 | 10 | 5 | 0 | 0
AUS | 6 | 10 | 6 | 0 | 0
AUS | 6 | 10 | 7 | 0 | 0
AUS | 6 | 10 | 8 | 5.005e-05 | 0
AUS | 6 | 10 | 9 | 5.474e-05 | 0
AUS | 6 | 10 | 10 | 2.376e-05 | 0
AUS | 6 | 10 | 11 | 3.917e-05 | 0
AUS | 6 | 10 | 12 | 0.00014985 | 0
AUS | 6 | 10 | 13 | 0.00024437 | 0
AUS | 6 | 10 | 14 | 0.00014806 | 2.1e-05
AUS | 6 | 10 | 15 | 0.00010464 | 2.7e-05
AUS | 6 | 10 | 16 | 6.123e-05 | 1.6e-05
AUS | 6 | 10 | 17 | 6.61e-05 | 3e-06
AUS | 6 | 10 | 18 | 0 | 3e-06
AUS | 6 | 10 | 19 | 0 | 0
AUS | 6 | 10 | 20 | 0 | 0
AUS | 6 | 10 | 21 | 0 | 0
AUS | 6 | 10 | 22 | 0 | 0
AUS | 6 | 10 | 23 | 0 | 0
AUS | 6 | 10 | 24 | 0 | 0
AUS | 6 | 11 | 1 | 0 | 0
AUS | 6 | 11 | 2 | 0 | 0
AUS | 6 | 11 | 3 | 0 | 0
AUS | 6 | 11 | 4 | 0 | 0
AUS | 6 | 11 | 5 | 0 | 0
AUS | 6 | 11 | 6 | 0 | 0
AUS | 6 | 11 | 7 | 0 | 0
AUS | 6 | 11 | 8 | 4.011e-05 | 0
AUS | 6 | 11 | 9 | 0.00017004 | 0
AUS | 6 | 11 | 10 | 0.00025928 | 0
AUS | 6 | 11 | 11 | 0.00030586 | 0
AUS | 6 | 11 | 12 | 0.00032282 | 0
AUS | 6 | 11 | 13 | 0.00031014 | 0
AUS | 6 | 11 | 14 | 0.00028906 | 3e-06
AUS | 6 | 11 | 15 | 0.00029322 | 0
AUS | 6 | 11 | 16 | 0.00025531 | 0
AUS | 6 | 11 | 17 | 0.00015586 | 0
AUS | 6 | 11 | 18 | 0 | 0
AUS | 6 | 11 | 19 | 0 | 0
AUS | 6 | 11 | 20 | 0 | 0
AUS | 6 | 11 | 21 | 0 | 0
AUS | 6 | 11 | 22 | 0 | 0
AUS | 6 | 11 | 23 | 0 | 0
AUS | 6 | 11 | 24 | 0 | 0
AUS | 6 | 12 | 1 | 0 | 0
AUS | 6 | 12 | 2 | 0 | 0
AUS | 6 | 12 | 3 | 0 | 0
AUS | 6 | 12 | 4 | 0 | 0
AUS | 6 | 12 | 5 | 0 | 0
AUS | 6 | 12 | 6 | 0 | 0
AUS | 6 | 12 | 7 | 0 | 0
AUS | 6 | 12 | 8 | 7.18e-06 | 0
AUS | 6 | 12 | 9 | 9.43e-06 | 0
AUS | 6 | 12 | 10 | 2.356e-05 | 0
AUS | 6 | 12 | 11 | 1.927e-05 | 0
AUS | 6 | 12 | 12 | 1.866e-05 | 0
AUS | 6 | 12 | 13 | 1.642e-05 | 0
AUS | 6 | 12 | 14 | 1.215e-05 | 0
AUS | 6 | 12 | 15 | 3.54e-06 | 0
AUS | 6 | 12 | 16 | 1.27e-06 | 0
AUS | 6 | 12 | 17 | 0 | 0
AUS | 6 | 12 | 18 | 0 | 0
AUS | 6 | 12 | 19 | 0 | 0
AUS | 6 | 12 | 20 | 0 | 0
AUS | 6 | 12 | 21 | 0 | 0
AUS | 6 | 12 | 22 | 0 | 0
AUS | 6 | 12 | 23 | 0 | 0
AUS | 6 | 12 | 24 | 0 | 0
AUS | 6 | 13 | 1 | 0 | 0
AUS | 6 | 13 | 2 | 0 | 0
AUS | 6 | 13 | 3 | 0 | 0
AUS | 6 | 13 | 4 | 0 | 0
AUS | 6 | 13 | 5 | 0 | 0
AUS | 6 | 13 | 6 | 0 | 8e-06
AUS | 6 | 13 | 7 | 0 | 0
AUS | 6 | 13 | 8 | 0 | 0
AUS | 6 | 13 | 9 | 1.105e-05 | 0
AUS | 6 | 13 | 10 | 3.593e-05 | 2.7e-05
AUS | 6 | 13 | 11 | 0.00010534 | 2.4e-05
AUS | 6 | 13 | 12 | 7.909e-05 | 1.9e-05
AUS | 6 | 13 | 13 | 0.00011104 | 4.3e-05
AUS | 6 | 13 | 14 | 0.00013829 | 8e-05
AUS | 6 | 13 | 15 | 9.97e-05 | 8e-05
AUS | 6 | 13 | 16 | 0.000154 | 0.000223
AUS | 6 | 13 | 17 | 7.021e-05 | 0.000223
AUS | 6 | 13 | 18 | 0 | 6.1e-05
AUS | 6 | 13 | 19 | 0 | 6.1e-05
AUS | 6 | 13 | 20 | 0 | 7.1e-05
AUS | 6 | 13 | 21 | 0 | 8e-05
AUS | 6 | 13 | 22 | 0 | 0.000158
AUS | 6 | 13 | 23 | 0 | 0.000129
AUS | 6 | 13 | 24 | 0 | 0.000129
AUS | 6 | 14 | 1 | 0 | 8e-05
AUS | 6 | 14 | 2 | 0 | 3.5e-05
AUS | 6 | 14 | 3 | 0 | 3.5e-05
AUS | 6 | 14 | 4 | 0 | 2.4e-05
AUS | 6 | 14 | 5 | 0 | 2.1e-05
AUS | 6 | 14 | 6 | 0 | 3e-06
AUS | 6 | 14 | 7 | 0 | 1.6e-05
AUS | 6 | 14 | 8 | 1.1e-07 | 8e-06
AUS | 6 | 14 | 9 | 1.106e-05 | 1.9e-05
AUS | 6 | 14 | 10 | 5.134e-05 | 3e-06
AUS | 6 | 14 | 11 | 9.054e-05 | 2.4e-05
AUS | 6 | 14 | 12 | 8.733e-05 | 0.000255
AUS | 6 | 14 | 13 | 0.00011384 | 0.000401
AUS | 6 | 14 | 14 | 6.827e-05 | 0.000353
AUS | 6 | 14 | 15 | 2.461e-05 | 0.000108
AUS | 6 | 14 | 16 | 3.039e-05 | 9e-05
AUS | 6 | 14 | 17 | 7.08e-06 | 5.2e-05
AUS | 6 | 14 | 18 | 0 | 1.1e-05
AUS | 6 | 14 | 19 | 0 | 1.1e-05
AUS | 6 | 14 | 20 | 0 | 8e-06
AUS | 6 | 14 | 21 | 0 | 3e-06
AUS | 6 | 14 | 22 | 0 | 0
AUS | 6 | 14 | 23 | 0 | 0
AUS | 6 | 14 | 24 | 0 | 0
AUS | 6 | 15 | 1 | 0 | 0
AUS | 6 | 15 | 2 | 0 | 0
AUS | 6 | 15 | 3 | 0 | 0
AUS | 6 | 15 | 4 | 0 | 0
AUS | 6 | 15 | 5 | 0 | 0
AUS | 6 | 15 | 6 | 0 | 0
AUS | 6 | 15 | 7 | 0 | 0
AUS | 6 | 15 | 8 | 0.00014244 | 0
AUS | 6 | 15 | 9 | 0.00025484 | 0
AUS | 6 | 15 | 10 | 0.00029981 | 0
AUS | 6 | 15 | 11 | 0.0003234 | 1.1e-05
AUS | 6 | 15 | 12 | 0.00031875 | 4.3e-05
AUS | 6 | 15 | 13 | 0.0002901 | 0.000401
AUS | 6 | 15 | 14 | 0.0002282 | 0.000377
AUS | 6 | 15 | 15 | 0.00019023 | 0.000223
AUS | 6 | 15 | 16 | 0.00016287 | 7.1e-05
AUS | 6 | 15 | 17 | 8.091e-05 | 5e-06
AUS | 6 | 15 | 18 | 0 | 1.1e-05
AUS | 6 | 15 | 19 | 0 | 3e-06
AUS | 6 | 15 | 20 | 0 | 0
AUS | 6 | 15 | 21 | 0 | 0
AUS | 6 | 15 | 22 | 0 | 0
AUS | 6 | 15 | 23 | 0 | 0
AUS | 6 | 15 | 24 | 0 | 0
AUS | 6 | 16 | 1 | 0 | 0
AUS | 6 | 16 | 2 | 0 | 0
AUS | 6 | 16 | 3 | 0 | 0
AUS | 6 | 16 | 4 | 0 | 0
AUS | 6 | 16 | 5 | 0 | 0
AUS | 6 | 16 | 6 | 0 | 0
AUS | 6 | 16 | 7 | 0 | 0
AUS | 6 | 16 | 8 | 0.0001447 | 0
AUS | 6 | 16 | 9 | 0.0002474 | 0
AUS | 6 | 16 | 10 | 0.0002865 | 0
AUS | 6 | 16 | 11 | 0.00030791 | 0
AUS | 6 | 16 | 12 | 0.00029947 | 0
AUS | 6 | 16 | 13 | 0.00026705 | 0
AUS | 6 | 16 | 14 | 0.00013902 | 0
AUS | 6 | 16 | 15 | 0.00018828 | 0
AUS | 6 | 16 | 16 | 0.00014118 | 0
AUS | 6 | 16 | 17 | 0.00010051 | 0
AUS | 6 | 16 | 18 | 0 | 0
AUS | 6 | 16 | 19 | 0 | 0
AUS | 6 | 16 | 20 | 0 | 0
AUS | 6 | 16 | 21 | 0 | 0
AUS | 6 | 16 | 22 | 0 | 0
AUS | 6 | 16 | 23 | 0 | 0
AUS | 6 | 16 | 24 | 0 | 0
AUS | 6 | 17 | 1 | 0 | 0
AUS | 6 | 17 | 2 | 0 | 0
AUS | 6 | 17 | 3 | 0 | 0
AUS | 6 | 17 | 4 | 0 | 0
AUS | 6 | 17 | 5 | 0 | 0
AUS | 6 | 17 | 6 | 0 | 0
AUS | 6 | 17 | 7 | 0 | 0
AUS | 6 | 17 | 8 | 2.844e-05 | 0
AUS | 6 | 17 | 9 | 6.038e-05 | 0
AUS | 6 | 17 | 10 | 2.794e-05 | 0
AUS | 6 | 17 | 11 | 6.357e-05 | 0
AUS | 6 | 17 | 12 | 4.944e-05 | 0
AUS | 6 | 17 | 13 | 7.35e-05 | 0
AUS | 6 | 17 | 14 | 7.228e-05 | 0
AUS | 6 | 17 | 15 | 7.926e-05 | 0
AUS | 6 | 17 | 16 | 5.187e-05 | 0
AUS | 6 | 17 | 17 | 8.046e-05 | 0
AUS | 6 | 17 | 18 | 0 | 0
AUS | 6 | 17 | 19 | 0 | 0
AUS | 6 | 17 | 20 | 0 | 0
AUS | 6 | 17 | 21 | 0 | 0
AUS | 6 | 17 | 22 | 0 | 0
AUS | 6 | 17 | 23 | 0 | 0
AUS | 6 | 17 | 24 | 0 | 0
AUS | 6 | 18 | 1 | 0 | 0
AUS | 6 | 18 | 2 | 0 | 0
AUS | 6 | 18 | 3 | 0 | 0
AUS | 6 | 18 | 4 | 0 | 0
AUS | 6 | 18 | 5 | 0 | 0
AUS | 6 | 18 | 6 | 0 | 0
AUS | 6 | 18 | 7 | 0 | 0
AUS | 6 | 18 | 8 | 0.00011298 | 0
AUS | 6 | 18 | 9 | 0.00017787 | 0
AUS | 6 | 18 | 10 | 0.00022686 | 0
AUS | 6 | 18 | 11 | 0.00026305 | 0
AUS | 6 | 18 | 12 | 0.00027028 | 0
AUS | 6 | 18 | 13 | 0.00022805 | 0
AUS | 6 | 18 | 14 | 0.00016907 | 0
AUS | 6 | 18 | 15 | 0.00011048 | 0
AUS | 6 | 18 | 16 | 0.00012985 | 0
AUS | 6 | 18 | 17 | 3.943e-05 | 0
AUS | 6 | 18 | 18 | 0 | 0
AUS | 6 | 18 | 19 | 0 | 0
AUS | 6 | 18 | 20 | 0 | 0
AUS | 6 | 18 | 21 | 0 | 0
AUS | 6 | 18 | 22 | 0 | 3e-06
AUS | 6 | 18 | 23 | 0 | 3e-06
AUS | 6 | 18 | 24 | 0 | 3e-06
AUS | 6 | 19 | 1 | 0 | 5e-06
AUS | 6 | 19 | 2 | 0 | 5e-06
AUS | 6 | 19 | 3 | 0 | 3e-06
AUS | 6 | 19 | 4 | 0 | 0
AUS | 6 | 19 | 5 | 0 | 0
AUS | 6 | 19 | 6 | 0 | 0
AUS | 6 | 19 | 7 | 0 | 0
AUS | 6 | 19 | 8 | 0.00015057 | 0
AUS | 6 | 19 | 9 | 0.00025186 | 0
AUS | 6 | 19 | 10 | 0.00031079 | 0
AUS | 6 | 19 | 11 | 0.00033221 | 8e-06
AUS | 6 | 19 | 12 | 0.00034025 | 2.7e-05
AUS | 6 | 19 | 13 | 0.00030482 | 0.000118
AUS | 6 | 19 | 14 | 0.00026633 | 0.000108
AUS | 6 | 19 | 15 | 0.00025693 | 5.2e-05
AUS | 6 | 19 | 16 | 0.00018116 | 2.4e-05
AUS | 6 | 19 | 17 | 9.548e-05 | 0
AUS | 6 | 19 | 18 | 0 | 0
AUS | 6 | 19 | 19 | 0 | 0
AUS | 6 | 19 | 20 | 0 | 0
AUS | 6 | 19 | 21 | 0 | 0
AUS | 6 | 19 | 22 | 0 | 0
AUS | 6 | 19 | 23 | 0 | 0
AUS | 6 | 19 | 24 | 0 | 0
AUS | 6 | 20 | 1 | 0 | 0
AUS | 6 | 20 | 2 | 0 | 0
AUS | 6 | 20 | 3 | 0 | 0
AUS | 6 | 20 | 4 | 0 | 0
AUS | 6 | 20 | 5 | 0 | 0
AUS | 6 | 20 | 6 | 0 | 0
AUS | 6 | 20 | 7 | 0 | 0
AUS | 6 | 20 | 8 | 0.00011374 | 0
AUS | 6 | 20 | 9 | 0.0002427 | 0
AUS | 6 | 20 | 10 | 0.00028669 | 0
AUS | 6 | 20 | 11 | 0.00031502 | 0
AUS | 6 | 20 | 12 | 0.00032706 | 0
AUS | 6 | 20 | 13 | 0.0003068 | 0
AUS | 6 | 20 | 14 | 0.00028576 | 0
AUS | 6 | 20 | 15 | 0.00021445 | 0
AUS | 6 | 20 | 16 | 0.00012628 | 0
AUS | 6 | 20 | 17 | 5.706e-05 | 0
AUS | 6 | 20 | 18 | 0 | 0
AUS | 6 | 20 | 19 | 0 | 0
AUS | 6 | 20 | 20 | 0 | 0
AUS | 6 | 20 | 21 | 0 | 0
AUS | 6 | 20 | 22 | 0 | 0
AUS | 6 | 20 | 23 | 0 | 0
AUS | 6 | 20 | 24 | 0 | 0
AUS | 6 | 21 | 1 | 0 | 0
AUS | 6 | 21 | 2 | 0 | 0
AUS | 6 | 21 | 3 | 0 | 0
AUS | 6 | 21 | 4 | 0 | 0
AUS | 6 | 21 | 5 | 0 | 0
AUS | 6 | 21 | 6 | 0 | 0
AUS | 6 | 21 | 7 | 0 | 0
AUS | 6 | 21 | 8 | 0.00011035 | 0
AUS | 6 | 21 | 9 | 0.00021243 | 0
AUS | 6 | 21 | 10 | 0.00025358 | 0
AUS | 6 | 21 | 11 | 0.00027632 | 0
AUS | 6 | 21 | 12 | 0.00029995 | 0
AUS | 6 | 21 | 13 | 0.00030966 | 0
AUS | 6 | 21 | 14 | 0.00030253 | 0
AUS | 6 | 21 | 15 | 0.0001987 | 0
AUS | 6 | 21 | 16 | 0.00024875 | 0
AUS | 6 | 21 | 17 | 0.0001175 | 0
AUS | 6 | 21 | 18 | 0 | 0
AUS | 6 | 21 | 19 | 0 | 0
AUS | 6 | 21 | 20 | 0 | 0
AUS | 6 | 21 | 21 | 0 | 0
AUS | 6 | 21 | 22 | 0 | 0
AUS | 6 | 21 | 23 | 0 | 0
AUS | 6 | 21 | 24 | 0 | 0
AUS | 6 | 22 | 1 | 0 | 0
AUS | 6 | 22 | 2 | 0 | 0
AUS | 6 | 22 | 3 | 0 | 0
AUS | 6 | 22 | 4 | 0 | 0
AUS | 6 | 22 | 5 | 0 | 0
AUS | 6 | 22 | 6 | 0 | 0
AUS | 6 | 22 | 7 | 0 | 0
AUS | 6 | 22 | 8 | 5e-08 | 0
AUS | 6 | 22 | 9 | 0.0002123 | 0
AUS | 6 | 22 | 10 | 0.00026202 | 0
AUS | 6 | 22 | 11 | 0.0003035 | 0
AUS | 6 | 22 | 12 | 0.00031325 | 0
AUS | 6 | 22 | 13 | 0.00030436 | 3e-06
AUS | 6 | 22 | 14 | 0.0002117 | 1.3e-05
AUS | 6 | 22 | 15 | 0.00020379 | 0
AUS | 6 | 22 | 16 | 0.00015485 | 3e-06
AUS | 6 | 22 | 17 | 0.00011033 | 0
AUS | 6 | 22 | 18 | 0 | 0
AUS | 6 | 22 | 19 | 0 | 0
AUS | 6 | 22 | 20 | 0 | 0
AUS | 6 | 22 | 21 | 0 | 3e-06
AUS | 6 | 22 | 22 | 0 | 3e-06
AUS | 6 | 22 | 23 | 0 | 3e-06
AUS | 6 | 22 | 24 | 0 | 3e-06
AUS | 6 | 23 | 1 | 0 | 3e-06
AUS | 6 | 23 | 2 | 0 | 3e-06
AUS | 6 | 23 | 3 | 0 | 5e-06
AUS | 6 | 23 | 4 | 0 | 8e-06
AUS | 6 | 23 | 5 | 0 | 8e-06
AUS | 6 | 23 | 6 | 0 | 1.1e-05
AUS | 6 | 23 | 7 | 0 | 1.1e-05
AUS | 6 | 23 | 8 | 2e-07 | 1.3e-05
AUS | 6 | 23 | 9 | 0.00012157 | 1.6e-05
AUS | 6 | 23 | 10 | 0.00024444 | 1.6e-05
AUS | 6 | 23 | 11 | 0.00025294 | 5.2e-05
AUS | 6 | 23 | 12 | 0.000247 | 0.00019
AUS | 6 | 23 | 13 | 0.00022915 | 0.000449
AUS | 6 | 23 | 14 | 9.559e-05 | 0.000305
AUS | 6 | 23 | 15 | 4.602e-05 | 0.000223
AUS | 6 | 23 | 16 | 4.758e-05 | 0.000118
AUS | 6 | 23 | 17 | 2.57e-06 | 9e-05
AUS | 6 | 23 | 18 | 0 | 3.5e-05
AUS | 6 | 23 | 19 | 0 | 3.5e-05
AUS | 6 | 23 | 20 | 0 | 4.3e-05
AUS | 6 | 23 | 21 | 0 | 5.2e-05
AUS | 6 | 23 | 22 | 0 | 4.3e-05
AUS | 6 | 23 | 23 | 0 | 4.3e-05
AUS | 6 | 23 | 24 | 0 | 3.5e-05
AUS | 6 | 24 | 1 | 0 | 2.4e-05
AUS | 6 | 24 | 2 | 0 | 2.1e-05
AUS | 6 | 24 | 3 | 0 | 2.1e-05
AUS | 6 | 24 | 4 | 0 | 2.4e-05
AUS | 6 | 24 | 5 | 0 | 2.7e-05
AUS | 6 | 24 | 6 | 0 | 5.2e-05
AUS | 6 | 24 | 7 | 0 | 7.1e-05
AUS | 6 | 24 | 8 | 0 | 7.1e-05
AUS | 6 | 24 | 9 | 8.27e-06 | 8e-05
AUS | 6 | 24 | 10 | 1.094e-05 | 0.00019
AUS | 6 | 24 | 11 | 7.02e-06 | 8e-05
AUS | 6 | 24 | 12 | 1.128e-05 | 9e-05
AUS | 6 | 24 | 13 | 1.014e-05 | 0.000271
AUS | 6 | 24 | 14 | 7.86e-06 | 0.000174
AUS | 6 | 24 | 15 | 7.57e-06 | 0.000142
AUS | 6 | 24 | 16 | 4.56e-06 | 0.000158
AUS | 6 | 24 | 17 | 0 | 0.000449
AUS | 6 | 24 | 18 | 0 | 0.000353
AUS | 6 | 24 | 19 | 0 | 0.000425
AUS | 6 | 24 | 20 | 0 | 0.000449
AUS | 6 | 24 | 21 | 0 | 0.000776
AUS | 6 | 24 | 22 | 0 | 0.001086
AUS | 6 | 24 | 23 | 0 | 0.000743
AUS | 6 | 24 | 24 | 0 | 0.000709
AUS | 6 | 25 | 1 | 0 | 0.001256
AUS | 6 | 25 | 2 | 0 | 0.000871
AUS | 6 | 25 | 3 | 0 | 0.000954
AUS | 6 | 25 | 4 | 0 | 0.001344
AUS | 6 | 25 | 5 | 0 | 0.001086
AUS | 6 | 25 | 6 | 0 | 0.001399
AUS | 6 | 25 | 7 | 0 | 0.001212
AUS | 6 | 25 | 8 | 0 | 0.001042
AUS | 6 | 25 | 9 | 4.4e-06 | 0.000954
AUS | 6 | 25 | 10 | 1.209e-05 | 0.000954
AUS | 6 | 25 | 11 | 2.99e-05 | 0.001256
AUS | 6 | 25 | 12 | 8.615e-05 | 0.001174
AUS | 6 | 25 | 13 | 0.00021185 | 0.000998
AUS | 6 | 25 | 14 | 0.00016281 | 0.001042
AUS | 6 | 25 | 15 | 0.00013236 | 0.000838
AUS | 6 | 25 | 16 | 6.943e-05 | 0.000609
AUS | 6 | 25 | 17 | 1.522e-05 | 0.000473
AUS | 6 | 25 | 18 | 0 | 0.000449
AUS | 6 | 25 | 19 | 0 | 0.000425
AUS | 6 | 25 | 20 | 0 | 0.000377
AUS | 6 | 25 | 21 | 0 | 0.000353
AUS | 6 | 25 | 22 | 0 | 0.000377
AUS | 6 | 25 | 23 | 0 | 0.000353
AUS | 6 | 25 | 24 | 0 | 0.000329
AUS | 6 | 26 | 1 | 0 | 0.000271
AUS | 6 | 26 | 2 | 0 | 0.000255
AUS | 6 | 26 | 3 | 0 | 0.000223
AUS | 6 | 26 | 4 | 0 | 0.00019
AUS | 6 | 26 | 5 | 0 | 0.000142
AUS | 6 | 26 | 6 | 0 | 0.000158
AUS | 6 | 26 | 7 | 0 | 0.000118
AUS | 6 | 26 | 8 | 0 | 9.9e-05
AUS | 6 | 26 | 9 | 3.477e-05 | 9e-05
AUS | 6 | 26 | 10 | 0.00018203 | 0.000118
AUS | 6 | 26 | 11 | 0.00021697 | 0.000271
AUS | 6 | 26 | 12 | 0.0002219 | 0.000284
AUS | 6 | 26 | 13 | 0.00020414 | 0.000223
AUS | 6 | 26 | 14 | 0.00021293 | 0.000108
AUS | 6 | 26 | 15 | 5.388e-05 | 5.2e-05
AUS | 6 | 26 | 16 | 0.00010077 | 1.6e-05
AUS | 6 | 26 | 17 | 6.288e-05 | 5e-06
AUS | 6 | 26 | 18 | 0 | 5e-06
AUS | 6 | 26 | 19 | 0 | 1.1e-05
AUS | 6 | 26 | 20 | 0 | 1.1e-05
AUS | 6 | 26 | 21 | 0 | 0
AUS | 6 | 26 | 22 | 0 | 0
AUS | 6 | 26 | 23 | 0 | 0
AUS | 6 | 26 | 24 | 0 | 0
AUS | 6 | 27 | 1 | 0 | 0
AUS | 6 | 27 | 2 | 0 | 0
AUS | 6 | 27 | 3 | 0 | 0
AUS | 6 | 27 | 4 | 0 | 0
AUS | 6 | 27 | 5 | 0 | 0
AUS | 6 | 27 | 6 | 0 | 0
AUS | 6 | 27 | 7 | 0 | 0
AUS | 6 | 27 | 8 | 0 | 0
AUS | 6 | 27 | 9 | 8.198e-05 | 0
AUS | 6 | 27 | 10 | 9.728e-05 | 0
AUS | 6 | 27 | 11 | 0.0001343 | 3e-06
AUS | 6 | 27 | 12 | 0.00011542 | 0
AUS | 6 | 27 | 13 | 9.457e-05 | 0
AUS | 6 | 27 | 14 | 0.00010814 | 0
AUS | 6 | 27 | 15 | 6.989e-05 | 0
AUS | 6 | 27 | 16 | 3.082e-05 | 0
AUS | 6 | 27 | 17 | 1.354e-05 | 0
AUS | 6 | 27 | 18 | 0 | 0
AUS | 6 | 27 | 19 | 0 | 0
AUS | 6 | 27 | 20 | 0 | 0
AUS | 6 | 27 | 21 | 0 | 0
AUS | 6 | 27 | 22 | 0 | 0
AUS | 6 | 27 | 23 | 0 | 0
AUS | 6 | 27 | 24 | 0 | 0
AUS | 6 | 28 | 1 | 0 | 0
AUS | 6 | 28 | 2 | 0 | 0
AUS | 6 | 28 | 3 | 0 | 0
AUS | 6 | 28 | 4 | 0 | 0
AUS | 6 | 28 | 5 | 0 | 0
AUS | 6 | 28 | 6 | 0 | 0
AUS | 6 | 28 | 7 | 0 | 0
AUS | 6 | 28 | 8 | 1.5e-07 | 0
AUS | 6 | 28 | 9 | 4.229e-05 | 0
AUS | 6 | 28 | 10 | 0.00015244 | 0
AUS | 6 | 28 | 11 | 0.0001747 | 0
AUS | 6 | 28 | 12 | 0.00020639 | 0
AUS | 6 | 28 | 13 | 0.00014914 | 0
AUS | 6 | 28 | 14 | 0.00012821 | 0
AUS | 6 | 28 | 15 | 5.692e-05 | 0
AUS | 6 | 28 | 16 | 3.359e-05 | 0
AUS | 6 | 28 | 17 | 2.4e-06 | 0
AUS | 6 | 28 | 18 | 0 | 0
AUS | 6 | 28 | 19 | 0 | 0
AUS | 6 | 28 | 20 | 0 | 0
AUS | 6 | 28 | 21 | 0 | 0
AUS | 6 | 28 | 22 | 0 | 0
AUS | 6 | 28 | 23 | 0 | 0
AUS | 6 | 28 | 24 | 0 | 0
AUS | 6 | 29 | 1 | 0 | 0
AUS | 6 | 29 | 2 | 0 | 0
AUS | 6 | 29 | 3 | 0 | 0
AUS | 6 | 29 | 4 | 0 | 0
AUS | 6 | 29 | 5 | 0 | 0
AUS | 6 | 29 | 6 | 0 | 0
AUS | 6 | 29 | 7 | 0 | 0
AUS | 6 | 29 | 8 | 0 | 0
AUS | 6 | 29 | 9 | 2.424e-05 | 0
AUS | 6 | 29 | 10 | 8.778e-05 | 0
AUS | 6 | 29 | 11 | 7.701e-05 | 0
AUS | 6 | 29 | 12 | 9.385e-05 | 0
AUS | 6 | 29 | 13 | 0.00012391 | 0
AUS | 6 | 29 | 14 | 0.00010428 | 0
AUS | 6 | 29 | 15 | 6.71e-05 | 0
AUS | 6 | 29 | 16 | 6.441e-05 | 0
AUS | 6 | 29 | 17 | 2.196e-05 | 0
AUS | 6 | 29 | 18 | 0 | 0
AUS | 6 | 29 | 19 | 0 | 0
AUS | 6 | 29 | 20 | 0 | 0
AUS | 6 | 29 | 21 | 0 | 0
AUS | 6 | 29 | 22 | 0 | 0
AUS | 6 | 29 | 23 | 0 | 0
AUS | 6 | 29 | 24 | 0 | 0
AUS | 6 | 30 | 1 | 0 | 0
AUS | 6 | 30 | 2 | 0 | 0
AUS | 6 | 30 | 3 | 0 | 0
AUS | 6 | 30 | 4 | 0 | 0
AUS | 6 | 30 | 5 | 0 | 0
AUS | 6 | 30 | 6 | 0 | 0
AUS | 6 | 30 | 7 | 0 | 0
AUS | 6 | 30 | 8 | 5e-08 | 0
AUS | 6 | 30 | 9 | 0.00010539 | 0
AUS | 6 | 30 | 10 | 0.00017834 | 1.1e-05
AUS | 6 | 30 | 11 | 0.00027413 | 0
AUS | 6 | 30 | 12 | 0.00028535 | 0
AUS | 6 | 30 | 13 | 0.00029035 | 0
AUS | 6 | 30 | 14 | 0.00027507 | 0
AUS | 6 | 30 | 15 | 0.00025799 | 0
AUS | 6 | 30 | 16 | 0.00019092 | 0
AUS | 6 | 30 | 17 | 0.00015246 | 0
AUS | 6 | 30 | 18 | 0 | 0
AUS | 6 | 30 | 19 | 0 | 0
AUS | 6 | 30 | 20 | 0 | 0
AUS | 6 | 30 | 21 | 0 | 0
AUS | 6 | 30 | 22 | 0 | 0
AUS | 6 | 30 | 23 | 0 | 0
AUS | 6 | 30 | 24 | 0 | 0
AUS | 7 | 1 | 1 | 0 | 0
AUS | 7 | 1 | 2 | 0 | 0
AUS | 7 | 1 | 3 | 0 | 0
AUS | 7 | 1 | 4 | 0 | 0
AUS | 7 | 1 | 5 | 0 | 0
AUS | 7 | 1 | 6 | 0 | 0
AUS | 7 | 1 | 7 | 0 | 0
AUS | 7 | 1 | 8 | 2.4e-07 | 0
AUS | 7 | 1 | 9 | 0.00018402 | 0
AUS | 7 | 1 | 10 | 0.00026978 | 0
AUS | 7 | 1 | 11 | 0.00031863 | 0
AUS | 7 | 1 | 12 | 0.00033783 | 0
AUS | 7 | 1 | 13 | 0.00034929 | 0
AUS | 7 | 1 | 14 | 0.0003451 | 5e-06
AUS | 7 | 1 | 15 | 0.00030459 | 1.9e-05
AUS | 7 | 1 | 16 | 0.00026919 | 1.3e-05
AUS | 7 | 1 | 17 | 0.00018131 | 0
AUS | 7 | 1 | 18 | 0 | 3e-06
AUS | 7 | 1 | 19 | 0 | 0
AUS | 7 | 1 | 20 | 0 | 0
AUS | 7 | 1 | 21 | 0 | 0
AUS | 7 | 1 | 22 | 0 | 0
AUS | 7 | 1 | 23 | 0 | 0
AUS | 7 | 1 | 24 | 0 | 0
AUS | 7 | 2 | 1 | 0 | 0
AUS | 7 | 2 | 2 | 0 | 0
AUS | 7 | 2 | 3 | 0 | 0
AUS | 7 | 2 | 4 | 0 | 0
AUS | 7 | 2 | 5 | 0 | 0
AUS | 7 | 2 | 6 | 0 | 0
AUS | 7 | 2 | 7 | 0 | 0
AUS | 7 | 2 | 8 | 2e-07 | 0
AUS | 7 | 2 | 9 | 0.00017081 | 0
AUS | 7 | 2 | 10 | 0.00017222 | 0
AUS | 7 | 2 | 11 | 0.00022356 | 0
AUS | 7 | 2 | 12 | 0.00033355 | 0
AUS | 7 | 2 | 13 | 0.00034724 | 0
AUS | 7 | 2 | 14 | 0.00033926 | 1.1e-05
AUS | 7 | 2 | 15 | 0.0003155 | 2.4e-05
AUS | 7 | 2 | 16 | 0.00028388 | 3.5e-05
AUS | 7 | 2 | 17 | 0.00018734 | 1.6e-05
AUS | 7 | 2 | 18 | 0 | 2.4e-05
AUS | 7 | 2 | 19 | 0 | 1.3e-05
AUS | 7 | 2 | 20 | 0 | 0
AUS | 7 | 2 | 21 | 0 | 0
AUS | 7 | 2 | 22 | 0 | 0
AUS | 7 | 2 | 23 | 0 | 0
AUS | 7 | 2 | 24 | 0 | 0
AUS | 7 | 3 | 1 | 0 | 0
AUS | 7 | 3 | 2 | 0 | 0
AUS | 7 | 3 | 3 | 0 | 0
AUS | 7 | 3 | 4 | 0 | 0
AUS | 7 | 3 | 5 | 0 | 0
AUS | 7 | 3 | 6 | 0 | 0
AUS | 7 | 3 | 7 | 0 | 0
AUS | 7 | 3 | 8 | 4e-08 | 0
AUS | 7 | 3 | 9 | 0.00025549 | 0
AUS | 7 | 3 | 10 | 0.00031512 | 0
AUS | 7 | 3 | 11 | 0.00033937 | 0
AUS | 7 | 3 | 12 | 0.00035485 | 0
AUS | 7 | 3 | 13 | 0.00035776 | 0
AUS | 7 | 3 | 14 | 0.00035072 | 1.3e-05
AUS | 7 | 3 | 15 | 0.00033308 | 2.4e-05
AUS | 7 | 3 | 16 | 0.00029469 | 2.7e-05
AUS | 7 | 3 | 17 | 0.00019958 | 1.1e-05
AUS | 7 | 3 | 18 | 0 | 3e-06
AUS | 7 | 3 | 19 | 0 | 0
AUS | 7 | 3 | 20 | 0 | 0
AUS | 7 | 3 | 21 | 0 | 0
AUS | 7 | 3 | 22 | 0 | 0
AUS | 7 | 3 | 23 | 0 | 0
AUS | 7 | 3 | 24 | 0 | 0
AUS | 7 | 4 | 1 | 0 | 0
AUS | 7 | 4 | 2 | 0 | 0
AUS | 7 | 4 | 3 | 0 | 0
AUS | 7 | 4 | 4 | 0 | 0
AUS | 7 | 4 | 5 | 0 | 1.1e-05
AUS | 7 | 4 | 6 | 0 | 5.2e-05
AUS | 7 | 4 | 7 | 0 | 9e-05
AUS | 7 | 4 | 8 | 3e-08 | 0.000108
AUS | 7 | 4 | 9 | 0.00010949 | 0.000108
AUS | 7 | 4 | 10 | 0.00015298 | 0.000108
AUS | 7 | 4 | 11 | 0.00017637 | 0.000473
AUS | 7 | 4 | 12 | 0.00017533 | 0.000377
AUS | 7 | 4 | 13 | 0.00019383 | 0.000542
AUS | 7 | 4 | 14 | 0.00013421 | 0.000809
AUS | 7 | 4 | 15 | 0.00021953 | 0.000871
AUS | 7 | 4 | 16 | 0.000157 | 0.000776
AUS | 7 | 4 | 17 | 0.00016168 | 0.000329
AUS | 7 | 4 | 18 | 0 | 0.000129
AUS | 7 | 4 | 19 | 0 | 9e-05
AUS | 7 | 4 | 20 | 0 | 8e-05
AUS | 7 | 4 | 21 | 0 | 9.9e-05
AUS | 7 | 4 | 22 | 0 | 0.000118
AUS | 7 | 4 | 23 | 0 | 0.000158
AUS | 7 | 4 | 24 | 0 | 0.00019
AUS | 7 | 5 | 1 | 0 | 0.000255
AUS | 7 | 5 | 2 | 0 | 0.000353
AUS | 7 | 5 | 3 | 0 | 0.000473
AUS | 7 | 5 | 4 | 0 | 0.000542
AUS | 7 | 5 | 5 | 0 | 0.000709
AUS | 7 | 5 | 6 | 0 | 0.000838
AUS | 7 | 5 | 7 | 0 | 0.000871
AUS | 7 | 5 | 8 | 0 | 0.000871
AUS | 7 | 5 | 9 | 8.55e-06 | 0.000776
AUS | 7 | 5 | 10 | 0.00016064 | 0.000676
AUS | 7 | 5 | 11 | 0.00023203 | 0.000998
AUS | 7 | 5 | 12 | 0.00029571 | 0.000838
AUS | 7 | 5 | 13 | 0.00033299 | 0.000871
AUS | 7 | 5 | 14 | 0.00031123 | 0.000954
AUS | 7 | 5 | 15 | 0.00029629 | 0.000998
AUS | 7 | 5 | 16 | 0.00025637 | 0.000809
AUS | 7 | 5 | 17 | 0.00015768 | 0.000518
AUS | 7 | 5 | 18 | 0 | 0.000377
AUS | 7 | 5 | 19 | 0 | 0.000284
AUS | 7 | 5 | 20 | 0 | 0.000239
AUS | 7 | 5 | 21 | 0 | 0.000223
AUS | 7 | 5 | 22 | 0 | 0.000223
AUS | 7 | 5 | 23 | 0 | 0.000174
AUS | 7 | 5 | 24 | 0 | 0.000129
AUS | 7 | 6 | 1 | 0 | 0.000108
AUS | 7 | 6 | 2 | 0 | 0.000118
AUS | 7 | 6 | 3 | 0 | 0.000118
AUS | 7 | 6 | 4 | 0 | 0.000118
AUS | 7 | 6 | 5 | 0 | 0.000118
AUS | 7 | 6 | 6 | 0 | 0.000223
AUS | 7 | 6 | 7 | 0 | 0.000239
AUS | 7 | 6 | 8 | 2.5e-07 | 0.000239
AUS | 7 | 6 | 9 | 0.00022247 | 0.000255
AUS | 7 | 6 | 10 | 0.00026106 | 0.000207
AUS | 7 | 6 | 11 | 0.00032515 | 0.000497
AUS | 7 | 6 | 12 | 0.0002539 | 0.001256
AUS | 7 | 6 | 13 | 0.00027826 | 0.001256
AUS | 7 | 6 | 14 | 0.00025203 | 0.001256
AUS | 7 | 6 | 15 | 0.00021213 | 0.00113
AUS | 7 | 6 | 16 | 0.00018751 | 0.000954
AUS | 7 | 6 | 17 | 0.00011009 | 0.000284
AUS | 7 | 6 | 18 | 0 | 0.000174
AUS | 7 | 6 | 19 | 0 | 9e-05
AUS | 7 | 6 | 20 | 0 | 4.3e-05
AUS | 7 | 6 | 21 | 0 | 1.9e-05
AUS | 7 | 6 | 22 | 0 | 5e-06
AUS | 7 | 6 | 23 | 0 | 3e-06
AUS | 7 | 6 | 24 | 0 | 5e-06
AUS | 7 | 7 | 1 | 0 | 5e-06
AUS | 7 | 7 | 2 | 0 | 5e-06
AUS | 7 | 7 | 3 | 0 | 3e-06
AUS | 7 | 7 | 4 | 0 | 0
AUS | 7 | 7 | 5 | 0 | 0
AUS | 7 | 7 | 6 | 0 | 0
AUS | 7 | 7 | 7 | 0 | 0
AUS | 7 | 7 | 8 | 3.255e-05 | 0
AUS | 7 | 7 | 9 | 5.42e-05 | 0
AUS | 7 | 7 | 10 | 0.00014286 | 0
AUS | 7 | 7 | 11 | 0.00022544 | 4.3e-05
AUS | 7 | 7 | 12 | 0.00025502 | 0.000108
AUS | 7 | 7 | 13 | 0.00026596 | 0.00019
AUS | 7 | 7 | 14 | 0.00029073 | 0.00019
AUS | 7 | 7 | 15 | 0.00023027 | 0.000174
AUS | 7 | 7 | 16 | 0.00020931 | 0.000118
AUS | 7 | 7 | 17 | 0.00010574 | 2.1e-05
AUS | 7 | 7 | 18 | 0 | 3e-06
AUS | 7 | 7 | 19 | 0 | 0
AUS | 7 | 7 | 20 | 0 | 0
AUS | 7 | 7 | 21 | 0 | 0
AUS | 7 | 7 | 22 | 0 | 0
AUS | 7 | 7 | 23 | 0 | 0
AUS | 7 | 7 | 24 | 0 | 0
AUS | 7 | 8 | 1 | 0 | 0
AUS | 7 | 8 | 2 | 0 | 0
AUS | 7 | 8 | 3 | 0 | 0
AUS | 7 | 8 | 4 | 0 | 0
AUS | 7 | 8 | 5 | 0 | 0
AUS | 7 | 8 | 6 | 0 | 0
AUS | 7 | 8 | 7 | 0 | 0
AUS | 7 | 8 | 8 | 0.00010111 | 0
AUS | 7 | 8 | 9 | 0.00015715 | 0
AUS | 7 | 8 | 10 | 0.00028485 | 0
AUS | 7 | 8 | 11 | 0.00031441 | 0
AUS | 7 | 8 | 12 | 0.00033764 | 1.9e-05
AUS | 7 | 8 | 13 | 0.00034113 | 2.7e-05
AUS | 7 | 8 | 14 | 0.00032645 | 7.1e-05
AUS | 7 | 8 | 15 | 0.00030902 | 6.1e-05
AUS | 7 | 8 | 16 | 0.00025612 | 2.7e-05
AUS | 7 | 8 | 17 | 0.00017516 | 3e-06
AUS | 7 | 8 | 18 | 0 | 3e-06
AUS | 7 | 8 | 19 | 0 | 0
AUS | 7 | 8 | 20 | 0 | 0
AUS | 7 | 8 | 21 | 0 | 0
AUS | 7 | 8 | 22 | 0 | 0
AUS | 7 | 8 | 23 | 0 | 0
AUS | 7 | 8 | 24 | 0 | 0
AUS | 7 | 9 | 1 | 0 | 0
AUS | 7 | 9 | 2 | 0 | 0
AUS | 7 | 9 | 3 | 0 | 0
AUS | 7 | 9 | 4 | 0 | 0
AUS | 7 | 9 | 5 | 0 | 0
AUS | 7 | 9 | 6 | 0 | 0
AUS | 7 | 9 | 7 | 0 | 0
AUS | 7 | 9 | 8 | 0.00014436 | 0
AUS | 7 | 9 | 9 | 0.00022753 | 0
AUS | 7 | 9 | 10 | 0.00027117 | 0
AUS | 7 | 9 | 11 | 0.00030486 | 0
AUS | 7 | 9 | 12 | 0.00032551 | 0
AUS | 7 | 9 | 13 | 0.00029866 | 0
AUS | 7 | 9 | 14 | 0.00032205 | 0
AUS | 7 | 9 | 15 | 0.00027558 | 0
AUS | 7 | 9 | 16 | 0.00018993 | 0
AUS | 7 | 9 | 17 | 8.116e-05 | 0
AUS | 7 | 9 | 18 | 0 | 0
AUS | 7 | 9 | 19 | 0 | 0
AUS | 7 | 9 | 20 | 0 | 0
AUS | 7 | 9 | 21 | 0 | 0
AUS | 7 | 9 | 22 | 0 | 0
AUS | 7 | 9 | 23 | 0 | 0
AUS | 7 | 9 | 24 | 0 | 0
AUS | 7 | 10 | 1 | 0 | 0
AUS | 7 | 10 | 2 | 0 | 0
AUS | 7 | 10 | 3 | 0 | 0
AUS | 7 | 10 | 4 | 0 | 0
AUS | 7 | 10 | 5 | 0 | 0
AUS | 7 | 10 | 6 | 0 | 0
AUS | 7 | 10 | 7 | 0 | 0
AUS | 7 | 10 | 8 | 2.793e-05 | 0
AUS | 7 | 10 | 9 | 5.836e-05 | 0
AUS | 7 | 10 | 10 | 6.263e-05 | 0
AUS | 7 | 10 | 11 | 0.00013768 | 0
AUS | 7 | 10 | 12 | 0.00012283 | 0
AUS | 7 | 10 | 13 | 0.00013655 | 0
AUS | 7 | 10 | 14 | 6.162e-05 | 0
AUS | 7 | 10 | 15 | 0.00014016 | 0
AUS | 7 | 10 | 16 | 0.00019557 | 0
AUS | 7 | 10 | 17 | 0.00014233 | 0
AUS | 7 | 10 | 18 | 0 | 0
AUS | 7 | 10 | 19 | 0 | 0
AUS | 7 | 10 | 20 | 0 | 0
AUS | 7 | 10 | 21 | 0 | 0
AUS | 7 | 10 | 22 | 0 | 0
AUS | 7 | 10 | 23 | 0 | 0
AUS | 7 | 10 | 24 | 0 | 0
AUS | 7 | 11 | 1 | 0 | 0
AUS | 7 | 11 | 2 | 0 | 0
AUS | 7 | 11 | 3 | 0 | 0
AUS | 7 | 11 | 4 | 0 | 0
AUS | 7 | 11 | 5 | 0 | 0
AUS | 7 | 11 | 6 | 0 | 0
AUS | 7 | 11 | 7 | 0 | 0
AUS | 7 | 11 | 8 | 0.00012845 | 0
AUS | 7 | 11 | 9 | 0.00021731 | 0
AUS | 7 | 11 | 10 | 0.00027148 | 0
AUS | 7 | 11 | 11 | 0.00031272 | 0
AUS | 7 | 11 | 12 | 0.00032169 | 0
AUS | 7 | 11 | 13 | 0.00029899 | 0
AUS | 7 | 11 | 14 | 0.00025566 | 0
AUS | 7 | 11 | 15 | 0.00016051 | 0
AUS | 7 | 11 | 16 | 0.00014732 | 0
AUS | 7 | 11 | 17 | 4.642e-05 | 0
AUS | 7 | 11 | 18 | 0 | 0
AUS | 7 | 11 | 19 | 0 | 0
AUS | 7 | 11 | 20 | 0 | 0
AUS | 7 | 11 | 21 | 0 | 0
AUS | 7 | 11 | 22 | 0 | 0
AUS | 7 | 11 | 23 | 0 | 0
AUS | 7 | 11 | 24 | 0 | 0
AUS | 7 | 12 | 1 | 0 | 0
AUS | 7 | 12 | 2 | 0 | 0
AUS | 7 | 12 | 3 | 0 | 0
AUS | 7 | 12 | 4 | 0 | 0
AUS | 7 | 12 | 5 | 0 | 0
AUS | 7 | 12 | 6 | 0 | 0
AUS | 7 | 12 | 7 | 0 | 0
AUS | 7 | 12 | 8 | 0.00012081 | 0
AUS | 7 | 12 | 9 | 0.00023435 | 0
AUS | 7 | 12 | 10 | 0.00029135 | 0
AUS | 7 | 12 | 11 | 0.00032558 | 0
AUS | 7 | 12 | 12 | 0.00032963 | 0
AUS | 7 | 12 | 13 | 0.00033822 | 0
AUS | 7 | 12 | 14 | 0.0003034 | 0
AUS | 7 | 12 | 15 | 0.00027178 | 0
AUS | 7 | 12 | 16 | 0.00022533 | 0
AUS | 7 | 12 | 17 | 0.00016243 | 0
AUS | 7 | 12 | 18 | 0 | 0
AUS | 7 | 12 | 19 | 0 | 0
AUS | 7 | 12 | 20 | 0 | 0
AUS | 7 | 12 | 21 | 0 | 0
AUS | 7 | 12 | 22 | 0 | 0
AUS | 7 | 12 | 23 | 0 | 0
AUS | 7 | 12 | 24 | 0 | 0
AUS | 7 | 13 | 1 | 0 | 0
AUS | 7 | 13 | 2 | 0 | 0
AUS | 7 | 13 | 3 | 0 | 0
AUS | 7 | 13 | 4 | 0 | 0
AUS | 7 | 13 | 5 | 0 | 0
AUS | 7 | 13 | 6 | 0 | 0
AUS | 7 | 13 | 7 | 0 | 0
AUS | 7 | 13 | 8 | 3.281e-05 | 0
AUS | 7 | 13 | 9 | 0.00014593 | 0
AUS | 7 | 13 | 10 | 0.00022481 | 0
AUS | 7 | 13 | 11 | 0.00026541 | 0
AUS | 7 | 13 | 12 | 0.00024842 | 0
AUS | 7 | 13 | 13 | 0.00031307 | 0
AUS | 7 | 13 | 14 | 0.00022616 | 0
AUS | 7 | 13 | 15 | 0.00017162 | 0
AUS | 7 | 13 | 16 | 8.396e-05 | 0
AUS | 7 | 13 | 17 | 0.00014107 | 0
AUS | 7 | 13 | 18 | 0 | 0
AUS | 7 | 13 | 19 | 0 | 0
AUS | 7 | 13 | 20 | 0 | 0
AUS | 7 | 13 | 21 | 0 | 0
AUS | 7 | 13 | 22 | 0 | 0
AUS | 7 | 13 | 23 | 0 | 0
AUS | 7 | 13 | 24 | 0 | 0
AUS | 7 | 14 | 1 | 0 | 0
AUS | 7 | 14 | 2 | 0 | 0
AUS | 7 | 14 | 3 | 0 | 0
AUS | 7 | 14 | 4 | 0 | 0
AUS | 7 | 14 | 5 | 0 | 0
AUS | 7 | 14 | 6 | 0 | 0
AUS | 7 | 14 | 7 | 0 | 0
AUS | 7 | 14 | 8 | 2.45e-06 | 0
AUS | 7 | 14 | 9 | 5.158e-05 | 0
AUS | 7 | 14 | 10 | 6.319e-05 | 0
AUS | 7 | 14 | 11 | 0.0001436 | 0
AUS | 7 | 14 | 12 | 0.00017 | 0
AUS | 7 | 14 | 13 | 0.00010803 | 0
AUS | 7 | 14 | 14 | 9.463e-05 | 0
AUS | 7 | 14 | 15 | 5.642e-05 | 0
AUS | 7 | 14 | 16 | 1.208e-05 | 0
AUS | 7 | 14 | 17 | 9.4e-07 | 0
AUS | 7 | 14 | 18 | 0 | 0
AUS | 7 | 14 | 19 | 0 | 0
AUS | 7 | 14 | 20 | 0 | 0
AUS | 7 | 14 | 21 | 0 | 0
AUS | 7 | 14 | 22 | 0 | 0
AUS | 7 | 14 | 23 | 0 | 0
AUS | 7 | 14 | 24 | 0 | 0
AUS | 7 | 15 | 1 | 0 | 0
AUS | 7 | 15 | 2 | 0 | 0
AUS | 7 | 15 | 3 | 0 | 0
AUS | 7 | 15 | 4 | 0 | 0
AUS | 7 | 15 | 5 | 0 | 0
AUS | 7 | 15 | 6 | 0 | 0
AUS | 7 | 15 | 7 | 0 | 0
AUS | 7 | 15 | 8 | 9.72e-06 | 0
AUS | 7 | 15 | 9 | 4.277e-05 | 0
AUS | 7 | 15 | 10 | 7.041e-05 | 0
AUS | 7 | 15 | 11 | 8.31e-05 | 0
AUS | 7 | 15 | 12 | 7.145e-05 | 0
AUS | 7 | 15 | 13 | 5.579e-05 | 3e-06
AUS | 7 | 15 | 14 | 4.699e-05 | 0
AUS | 7 | 15 | 15 | 1.798e-05 | 0
AUS | 7 | 15 | 16 | 1.234e-05 | 0
AUS | 7 | 15 | 17 | 1.41e-06 | 0
AUS | 7 | 15 | 18 | 0 | 0
AUS | 7 | 15 | 19 | 0 | 0
AUS | 7 | 15 | 20 | 0 | 0
AUS | 7 | 15 | 21 | 0 | 0
AUS | 7 | 15 | 22 | 0 | 0
AUS | 7 | 15 | 23 | 0 | 0
AUS | 7 | 15 | 24 | 0 | 0
AUS | 7 | 16 | 1 | 0 | 0
AUS | 7 | 16 | 2 | 0 | 0
AUS | 7 | 16 | 3 | 0 | 0
AUS | 7 | 16 | 4 | 0 | 0
AUS | 7 | 16 | 5 | 0 | 0
AUS | 7 | 16 | 6 | 0 | 0
AUS | 7 | 16 | 7 | 0 | 0
AUS | 7 | 16 | 8 | 5.1e-07 | 0
AUS | 7 | 16 | 9 | 6.9e-06 | 0
AUS | 7 | 16 | 10 | 2.001e-05 | 0
AUS | 7 | 16 | 11 | 6.455e-05 | 0
AUS | 7 | 16 | 12 | 0.00013212 | 0
AUS | 7 | 16 | 13 | 8.737e-05 | 0
AUS | 7 | 16 | 14 | 0.00013602 | 0
AUS | 7 | 16 | 15 | 7.781e-05 | 0
AUS | 7 | 16 | 16 | 0.00012754 | 0
AUS | 7 | 16 | 17 | 0.00010728 | 0
AUS | 7 | 16 | 18 | 0 | 0
AUS | 7 | 16 | 19 | 0 | 0
AUS | 7 | 16 | 20 | 0 | 0
AUS | 7 | 16 | 21 | 0 | 0
AUS | 7 | 16 | 22 | 0 | 0
AUS | 7 | 16 | 23 | 0 | 0
AUS | 7 | 16 | 24 | 0 | 0
AUS | 7 | 17 | 1 | 0 | 0
AUS | 7 | 17 | 2 | 0 | 0
AUS | 7 | 17 | 3 | 0 | 0
AUS | 7 | 17 | 4 | 0 | 0
AUS | 7 | 17 | 5 | 0 | 0
AUS | 7 | 17 | 6 | 0 | 0
AUS | 7 | 17 | 7 | 0 | 0
AUS | 7 | 17 | 8 | 1.66e-06 | 0
AUS | 7 | 17 | 9 | 1.101e-05 | 0
AUS | 7 | 17 | 10 | 1.355e-05 | 0
AUS | 7 | 17 | 11 | 3.414e-05 | 3e-06
AUS | 7 | 17 | 12 | 9.114e-05 | 0.000118
AUS | 7 | 17 | 13 | 0.00011829 | 0.000223
AUS | 7 | 17 | 14 | 0.00018054 | 9.9e-05
AUS | 7 | 17 | 15 | 0.00013364 | 8e-05
AUS | 7 | 17 | 16 | 0.00011594 | 2.7e-05
AUS | 7 | 17 | 17 | 2.579e-05 | 8e-06
AUS | 7 | 17 | 18 | 0 | 0
AUS | 7 | 17 | 19 | 0 | 0
AUS | 7 | 17 | 20 | 0 | 0
AUS | 7 | 17 | 21 | 0 | 0
AUS | 7 | 17 | 22 | 0 | 0
AUS | 7 | 17 | 23 | 0 | 0
AUS | 7 | 17 | 24 | 0 | 0
AUS | 7 | 18 | 1 | 0 | 0
AUS | 7 | 18 | 2 | 0 | 0
AUS | 7 | 18 | 3 | 0 | 0
AUS | 7 | 18 | 4 | 0 | 0
AUS | 7 | 18 | 5 | 0 | 0
AUS | 7 | 18 | 6 | 0 | 0
AUS | 7 | 18 | 7 | 0 | 0
AUS | 7 | 18 | 8 | 1.849e-05 | 0
AUS | 7 | 18 | 9 | 5.594e-05 | 0
AUS | 7 | 18 | 10 | 9.749e-05 | 0
AUS | 7 | 18 | 11 | 9.084e-05 | 0
AUS | 7 | 18 | 12 | 0.00012053 | 0
AUS | 7 | 18 | 13 | 8.78e-05 | 5e-06
AUS | 7 | 18 | 14 | 9.817e-05 | 8e-05
AUS | 7 | 18 | 15 | 0.00011426 | 0.000223
AUS | 7 | 18 | 16 | 8.811e-05 | 9.9e-05
AUS | 7 | 18 | 17 | 1.697e-05 | 3.5e-05
AUS | 7 | 18 | 18 | 0 | 2.1e-05
AUS | 7 | 18 | 19 | 0 | 2.4e-05
AUS | 7 | 18 | 20 | 0 | 4.3e-05
AUS | 7 | 18 | 21 | 0 | 7.1e-05
AUS | 7 | 18 | 22 | 0 | 9e-05
AUS | 7 | 18 | 23 | 0 | 9.9e-05
AUS | 7 | 18 | 24 | 0 | 0.000118
AUS | 7 | 19 | 1 | 0 | 0.000129
AUS | 7 | 19 | 2 | 0 | 0.000158
AUS | 7 | 19 | 3 | 0 | 0.000207
AUS | 7 | 19 | 4 | 0 | 0.000271
AUS | 7 | 19 | 5 | 0 | 0.000377
AUS | 7 | 19 | 6 | 0 | 0.000425
AUS | 7 | 19 | 7 | 0 | 0.000425
AUS | 7 | 19 | 8 | 0 | 0.000329
AUS | 7 | 19 | 9 | 1.135e-05 | 0.000284
AUS | 7 | 19 | 10 | 2.556e-05 | 0.000353
AUS | 7 | 19 | 11 | 3.109e-05 | 0.000449
AUS | 7 | 19 | 12 | 3.909e-05 | 0.000255
AUS | 7 | 19 | 13 | 2.712e-05 | 0.000377
AUS | 7 | 19 | 14 | 0.00011255 | 0.002023
AUS | 7 | 19 | 15 | 8.498e-05 | 0.001256
AUS | 7 | 19 | 16 | 8.805e-05 | 0.001212
AUS | 7 | 19 | 17 | 6.907e-05 | 0.000676
AUS | 7 | 19 | 18 | 0 | 0.000239
AUS | 7 | 19 | 19 | 0 | 0.000207
AUS | 7 | 19 | 20 | 0 | 0.000207
AUS | 7 | 19 | 21 | 0 | 0.000223
AUS | 7 | 19 | 22 | 0 | 0.000271
AUS | 7 | 19 | 23 | 0 | 0.000284
AUS | 7 | 19 | 24 | 0 | 0.000271
AUS | 7 | 20 | 1 | 0 | 0.000239
AUS | 7 | 20 | 2 | 0 | 0.000223
AUS | 7 | 20 | 3 | 0 | 0.000158
AUS | 7 | 20 | 4 | 0 | 0.000129
AUS | 7 | 20 | 5 | 0 | 0.000108
AUS | 7 | 20 | 6 | 0 | 9e-05
AUS | 7 | 20 | 7 | 0 | 9.9e-05
AUS | 7 | 20 | 8 | 1.424e-05 | 0.000118
AUS | 7 | 20 | 9 | 1.842e-05 | 0.000142
AUS | 7 | 20 | 10 | 8.753e-05 | 0.000305
AUS | 7 | 20 | 11 | 0.00013576 | 0.000284
AUS | 7 | 20 | 12 | 0.00013237 | 0.000255
AUS | 7 | 20 | 13 | 0.00011707 | 0.000142
AUS | 7 | 20 | 14 | 0.00012665 | 0.000377
AUS | 7 | 20 | 15 | 0.00014445 | 0.000142
AUS | 7 | 20 | 16 | 0.0001417 | 0.000329
AUS | 7 | 20 | 17 | 7.482e-05 | 0.000207
AUS | 7 | 20 | 18 | 0 | 0.000377
AUS | 7 | 20 | 19 | 0 | 0.000449
AUS | 7 | 20 | 20 | 0 | 0.000609
AUS | 7 | 20 | 21 | 0 | 0.000542
AUS | 7 | 20 | 22 | 0 | 0.000518
AUS | 7 | 20 | 23 | 0 | 0.000497
AUS | 7 | 20 | 24 | 0 | 0.000425
AUS | 7 | 21 | 1 | 0 | 0.000353
AUS | 7 | 21 | 2 | 0 | 0.000284
AUS | 7 | 21 | 3 | 0 | 0.000239
AUS | 7 | 21 | 4 | 0 | 0.000255
AUS | 7 | 21 | 5 | 0 | 0.000284
AUS | 7 | 21 | 6 | 0 | 0.000284
AUS | 7 | 21 | 7 | 0 | 0.000305
AUS | 7 | 21 | 8 | 4.419e-05 | 0.000401
AUS | 7 | 21 | 9 | 0.00016507 | 0.000497
AUS | 7 | 21 | 10 | 0.00027503 | 0.000809
AUS | 7 | 21 | 11 | 0.0002184 | 0.001086
AUS | 7 | 21 | 12 | 0.00025203 | 0.000998
AUS | 7 | 21 | 13 | 0.00026332 | 0.001174
AUS | 7 | 21 | 14 | 0.00025937 | 0.001174
AUS | 7 | 21 | 15 | 0.00028068 | 0.001086
AUS | 7 | 21 | 16 | 0.00022151 | 0.000954
AUS | 7 | 21 | 17 | 0.00015072 | 0.000776
AUS | 7 | 21 | 18 | 0 | 0.000284
AUS | 7 | 21 | 19 | 0 | 0.00019
AUS | 7 | 21 | 20 | 0 | 0.000174
AUS | 7 | 21 | 21 | 0 | 0.000158
AUS | 7 | 21 | 22 | 0 | 0.000142
AUS | 7 | 21 | 23 | 0 | 0.000118
AUS | 7 | 21 | 24 | 0 | 0.000108
AUS | 7 | 22 | 1 | 0 | 9e-05
AUS | 7 | 22 | 2 | 0 | 8e-05
AUS | 7 | 22 | 3 | 0 | 7.1e-05
AUS | 7 | 22 | 4 | 0 | 6.1e-05
AUS | 7 | 22 | 5 | 0 | 8e-05
AUS | 7 | 22 | 6 | 0 | 4.3e-05
AUS | 7 | 22 | 7 | 0 | 3.5e-05
AUS | 7 | 22 | 8 | 0.00014563 | 2.7e-05
AUS | 7 | 22 | 9 | 0.00023155 | 3.5e-05
AUS | 7 | 22 | 10 | 0.00029168 | 5.2e-05
AUS | 7 | 22 | 11 | 0.00028718 | 0.000239
AUS | 7 | 22 | 12 | 0.00031091 | 0.001212
AUS | 7 | 22 | 13 | 0.00028881 | 0.001212
AUS | 7 | 22 | 14 | 0.00031286 | 0.001256
AUS | 7 | 22 | 15 | 0.00028989 | 0.00091
AUS | 7 | 22 | 16 | 0.0002405 | 0.000609
AUS | 7 | 22 | 17 | 0.00014626 | 0.000284
AUS | 7 | 22 | 18 | 0 | 0.000158
AUS | 7 | 22 | 19 | 0 | 8e-05
AUS | 7 | 22 | 20 | 0 | 8e-05
AUS | 7 | 22 | 21 | 0 | 8e-05
AUS | 7 | 22 | 22 | 0 | 8e-05
AUS | 7 | 22 | 23 | 0 | 8e-05
AUS | 7 | 22 | 24 | 0 | 6.1e-05
AUS | 7 | 23 | 1 | 0 | 4.3e-05
AUS | 7 | 23 | 2 | 0 | 4.3e-05
AUS | 7 | 23 | 3 | 0 | 2.4e-05
AUS | 7 | 23 | 4 | 0 | 1.6e-05
AUS | 7 | 23 | 5 | 0 | 1.1e-05
AUS | 7 | 23 | 6 | 0 | 1.6e-05
AUS | 7 | 23 | 7 | 0 | 1.6e-05
AUS | 7 | 23 | 8 | 5.204e-05 | 1.6e-05
AUS | 7 | 23 | 9 | 0.00018916 | 1.6e-05
AUS | 7 | 23 | 10 | 0.00024972 | 0.000118
AUS | 7 | 23 | 11 | 0.00025864 | 6.1e-05
AUS | 7 | 23 | 12 | 0.00026776 | 0.000108
AUS | 7 | 23 | 13 | 0.00022816 | 0.000142
AUS | 7 | 23 | 14 | 0.00015791 | 9.9e-05
AUS | 7 | 23 | 15 | 0.00016909 | 3.5e-05
AUS | 7 | 23 | 16 | 0.00016105 | 1.9e-05
AUS | 7 | 23 | 17 | 8.826e-05 | 5e-06
AUS | 7 | 23 | 18 | 0 | 5e-06
AUS | 7 | 23 | 19 | 0 | 0
AUS | 7 | 23 | 20 | 0 | 0
AUS | 7 | 23 | 21 | 0 | 0
AUS | 7 | 23 | 22 | 0 | 0
AUS | 7 | 23 | 23 | 0 | 0
AUS | 7 | 23 | 24 | 0 | 0
AUS | 7 | 24 | 1 | 0 | 0
AUS | 7 | 24 | 2 | 0 | 0
AUS | 7 | 24 | 3 | 0 | 0
AUS | 7 | 24 | 4 | 0 | 0
AUS | 7 | 24 | 5 | 0 | 0
AUS | 7 | 24 | 6 | 0 | 0
AUS | 7 | 24 | 7 | 0 | 0
AUS | 7 | 24 | 8 | 0.00016329 | 0
AUS | 7 | 24 | 9 | 0.000267 | 0
AUS | 7 | 24 | 10 | 0.00029855 | 0
AUS | 7 | 24 | 11 | 0.000307 | 0
AUS | 7 | 24 | 12 | 0.00034831 | 0
AUS | 7 | 24 | 13 | 0.00035114 | 0
AUS | 7 | 24 | 14 | 0.00034315 | 0
AUS | 7 | 24 | 15 | 0.00032596 | 0
AUS | 7 | 24 | 16 | 0.00029271 | 0
AUS | 7 | 24 | 17 | 0.00021546 | 0
AUS | 7 | 24 | 18 | 0 | 0
AUS | 7 | 24 | 19 | 0 | 0
AUS | 7 | 24 | 20 | 0 | 0
AUS | 7 | 24 | 21 | 0 | 0
AUS | 7 | 24 | 22 | 0 | 0
AUS | 7 | 24 | 23 | 0 | 0
AUS | 7 | 24 | 24 | 0 | 0
AUS | 7 | 25 | 1 | 0 | 0
AUS | 7 | 25 | 2 | 0 | 0
AUS | 7 | 25 | 3 | 0 | 0
AUS | 7 | 25 | 4 | 0 | 0
AUS | 7 | 25 | 5 | 0 | 0
AUS | 7 | 25 | 6 | 0 | 0
AUS | 7 | 25 | 7 | 0 | 0
AUS | 7 | 25 | 8 | 0.00018158 | 0
AUS | 7 | 25 | 9 | 0.00026593 | 0
AUS | 7 | 25 | 10 | 0.00031607 | 0
AUS | 7 | 25 | 11 | 0.00034162 | 0
AUS | 7 | 25 | 12 | 0.00035738 | 0
AUS | 7 | 25 | 13 | 0.00035049 | 3e-06
AUS | 7 | 25 | 14 | 0.00033025 | 2.1e-05
AUS | 7 | 25 | 15 | 0.00027156 | 4.3e-05
AUS | 7 | 25 | 16 | 0.00020891 | 2.4e-05
AUS | 7 | 25 | 17 | 9.933e-05 | 3e-06
AUS | 7 | 25 | 18 | 0 | 3e-06
AUS | 7 | 25 | 19 | 0 | 0
AUS | 7 | 25 | 20 | 0 | 0
AUS | 7 | 25 | 21 | 0 | 0
AUS | 7 | 25 | 22 | 0 | 0
AUS | 7 | 25 | 23 | 0 | 0
AUS | 7 | 25 | 24 | 0 | 0
AUS | 7 | 26 | 1 | 0 | 0
AUS | 7 | 26 | 2 | 0 | 0
AUS | 7 | 26 | 3 | 0 | 0
AUS | 7 | 26 | 4 | 0 | 0
AUS | 7 | 26 | 5 | 0 | 0
AUS | 7 | 26 | 6 | 0 | 0
AUS | 7 | 26 | 7 | 0 | 0
AUS | 7 | 26 | 8 | 0.00015902 | 0
AUS | 7 | 26 | 9 | 0.00029045 | 0
AUS | 7 | 26 | 10 | 0.00034544 | 0
AUS | 7 | 26 | 11 | 0.00036104 | 1.1e-05
AUS | 7 | 26 | 12 | 0.00036721 | 2.7e-05
AUS | 7 | 26 | 13 | 0.00036503 | 6.1e-05
AUS | 7 | 26 | 14 | 0.00035837 | 8e-05
AUS | 7 | 26 | 15 | 0.00034424 | 9.9e-05
AUS | 7 | 26 | 16 | 0.0003082 | 8e-05
AUS | 7 | 26 | 17 | 0.00022211 | 1.9e-05
AUS | 7 | 26 | 18 | 0 | 1.3e-05
AUS | 7 | 26 | 19 | 0 | 3e-06
AUS | 7 | 26 | 20 | 0 | 0
AUS | 7 | 26 | 21 | 0 | 0
AUS | 7 | 26 | 22 | 0 | 0
AUS | 7 | 26 | 23 | 0 | 0
AUS | 7 | 26 | 24 | 0 | 0
AUS | 7 | 27 | 1 | 0 | 0
AUS | 7 | 27 | 2 | 0 | 0
AUS | 7 | 27 | 3 | 0 | 0
AUS | 7 | 27 | 4 | 0 | 0
AUS | 7 | 27 | 5 | 0 | 0
AUS | 7 | 27 | 6 | 0 | 0
AUS | 7 | 27 | 7 | 0 | 0
AUS | 7 | 27 | 8 | 0.00015428 | 0
AUS | 7 | 27 | 9 | 0.00025558 | 0
AUS | 7 | 27 | 10 | 0.00031301 | 0
AUS | 7 | 27 | 11 | 0.00031662 | 0
AUS | 7 | 27 | 12 | 0.00031658 | 0
AUS | 7 | 27 | 13 | 0.00033996 | 0
AUS | 7 | 27 | 14 | 0.00033982 | 0
AUS | 7 | 27 | 15 | 0.00032718 | 0
AUS | 7 | 27 | 16 | 0.00029719 | 0
AUS | 7 | 27 | 17 | 0.00022057 | 0
AUS | 7 | 27 | 18 | 0 | 0
AUS | 7 | 27 | 19 | 0 | 0
AUS | 7 | 27 | 20 | 0 | 0
AUS | 7 | 27 | 21 | 0 | 0
AUS | 7 | 27 | 22 | 0 | 0
AUS | 7 | 27 | 23 | 0 | 0
AUS | 7 | 27 | 24 | 0 | 0
AUS | 7 | 28 | 1 | 0 | 0
AUS | 7 | 28 | 2 | 0 | 0
AUS | 7 | 28 | 3 | 0 | 0
AUS | 7 | 28 | 4 | 0 | 0
AUS | 7 | 28 | 5 | 0 | 0
AUS | 7 | 28 | 6 | 0 | 0
AUS | 7 | 28 | 7 | 0 | 0
AUS | 7 | 28 | 8 | 2.149e-05 | 0
AUS | 7 | 28 | 9 | 0.0001085 | 0
AUS | 7 | 28 | 10 | 0.00017136 | 0
AUS | 7 | 28 | 11 | 0.00019099 | 0
AUS | 7 | 28 | 12 | 0.00023187 | 0
AUS | 7 | 28 | 13 | 0.00023995 | 5e-06
AUS | 7 | 28 | 14 | 0.00025076 | 5.2e-05
AUS | 7 | 28 | 15 | 0.00019974 | 9.9e-05
AUS | 7 | 28 | 16 | 0.00012082 | 6.1e-05
AUS | 7 | 28 | 17 | 8.84e-05 | 1.9e-05
AUS | 7 | 28 | 18 | 0 | 8e-06
AUS | 7 | 28 | 19 | 0 | 5e-06
AUS | 7 | 28 | 20 | 0 | 8e-06
AUS | 7 | 28 | 21 | 0 | 8e-06
AUS | 7 | 28 | 22 | 0 | 8e-06
AUS | 7 | 28 | 23 | 0 | 1.1e-05
AUS | 7 | 28 | 24 | 0 | 1.6e-05
AUS | 7 | 29 | 1 | 0 | 2.4e-05
AUS | 7 | 29 | 2 | 0 | 3.5e-05
AUS | 7 | 29 | 3 | 0 | 3.5e-05
AUS | 7 | 29 | 4 | 0 | 2.7e-05
AUS | 7 | 29 | 5 | 0 | 2.4e-05
AUS | 7 | 29 | 6 | 0 | 1.9e-05
AUS | 7 | 29 | 7 | 0 | 1.1e-05
AUS | 7 | 29 | 8 | 0.00010579 | 5e-06
AUS | 7 | 29 | 9 | 0.00024946 | 0
AUS | 7 | 29 | 10 | 0.00027122 | 0
AUS | 7 | 29 | 11 | 0.00031679 | 4.3e-05
AUS | 7 | 29 | 12 | 0.00022177 | 0.00019
AUS | 7 | 29 | 13 | 0.00013973 | 0.000518
AUS | 7 | 29 | 14 | 3.265e-05 | 0.000497
AUS | 7 | 29 | 15 | 6.77e-05 | 0.000108
AUS | 7 | 29 | 16 | 7.657e-05 | 2.7e-05
AUS | 7 | 29 | 17 | 3.436e-05 | 3e-06
AUS | 7 | 29 | 18 | 0 | 0
AUS | 7 | 29 | 19 | 0 | 0
AUS | 7 | 29 | 20 | 0 | 0
AUS | 7 | 29 | 21 | 0 | 0
AUS | 7 | 29 | 22 | 0 | 0
AUS | 7 | 29 | 23 | 0 | 0
AUS | 7 | 29 | 24 | 0 | 3e-06
AUS | 7 | 30 | 1 | 0 | 8e-06
AUS | 7 | 30 | 2 | 0 | 8e-06
AUS | 7 | 30 | 3 | 0 | 1.6e-05
AUS | 7 | 30 | 4 | 0 | 1.6e-05
AUS | 7 | 30 | 5 | 0 | 3e-06
AUS | 7 | 30 | 6 | 0 | 0
AUS | 7 | 30 | 7 | 0 | 0
AUS | 7 | 30 | 8 | 1.806e-05 | 0
AUS | 7 | 30 | 9 | 6.549e-05 | 0
AUS | 7 | 30 | 10 | 0.00023881 | 0
AUS | 7 | 30 | 11 | 0.00025579 | 0
AUS | 7 | 30 | 12 | 0.00029709 | 5e-06
AUS | 7 | 30 | 13 | 0.00028443 | 0
AUS | 7 | 30 | 14 | 0.00024487 | 0
AUS | 7 | 30 | 15 | 0.00018224 | 0
AUS | 7 | 30 | 16 | 0.00013447 | 0
AUS | 7 | 30 | 17 | 0.00013123 | 0
AUS | 7 | 30 | 18 | 0 | 0
AUS | 7 | 30 | 19 | 0 | 0
AUS | 7 | 30 | 20 | 0 | 0
AUS | 7 | 30 | 21 | 0 | 0
AUS | 7 | 30 | 22 | 0 | 0
AUS | 7 | 30 | 23 | 0 | 0
AUS | 7 | 30 | 24 | 0 | 3e-06
AUS | 7 | 31 | 1 | 0 | 0
AUS | 7 | 31 | 2 | 0 | 0
AUS | 7 | 31 | 3 | 0 | 0
AUS | 7 | 31 | 4 | 0 | 0
AUS | 7 | 31 | 5 | 0 | 0
AUS | 7 | 31 | 6 | 0 | 0
AUS | 7 | 31 | 7 | 0 | 0
AUS | 7 | 31 | 8 | 8.948e-05 | 0
AUS | 7 | 31 | 9 | 0.00021939 | 0
AUS | 7 | 31 | 10 | 0.00024106 | 0
AUS | 7 | 31 | 11 | 0.00031524 | 0
AUS | 7 | 31 | 12 | 0.00030268 | 0
AUS | 7 | 31 | 13 | 0.00024114 | 0
AUS | 7 | 31 | 14 | 0.0002102 | 0
AUS | 7 | 31 | 15 | 0.00014176 | 0
AUS | 7 | 31 | 16 | 0.00017358 | 0
AUS | 7 | 31 | 17 | 0.00017229 | 0
AUS | 7 | 31 | 18 | 0 | 0
AUS | 7 | 31 | 19 | 0 | 0
AUS | 7 | 31 | 20 | 0 | 0
AUS | 7 | 31 | 21 | 0 | 0
AUS | 7 | 31 | 22 | 0 | 0
AUS | 7 | 31 | 23 | 0 | 0
AUS | 7 | 31 | 24 | 0 | 0
AUS | 8 | 1 | 1 | 0 | 0
AUS | 8 | 1 | 2 | 0 | 0
AUS | 8 | 1 | 3 | 0 | 0
AUS | 8 | 1 | 4 | 0 | 0
AUS | 8 | 1 | 5 | 0 | 0
AUS | 8 | 1 | 6 | 0 | 0
AUS | 8 | 1 | 7 | 0 | 0
AUS | 8 | 1 | 8 | 4.216e-05 | 0
AUS | 8 | 1 | 9 | 0.00011412 | 0
AUS | 8 | 1 | 10 | 0.00020901 | 0
AUS | 8 | 1 | 11 | 0.00030784 | 0
AUS | 8 | 1 | 12 | 0.00034081 | 0
AUS | 8 | 1 | 13 | 0.00034304 | 0
AUS | 8 | 1 | 14 | 0.00034717 | 0
AUS | 8 | 1 | 15 | 0.00031638 | 0
AUS | 8 | 1 | 16 | 0.00028044 | 0
AUS | 8 | 1 | 17 | 0.00022539 | 0
AUS | 8 | 1 | 18 | 0 | 0
AUS | 8 | 1 | 19 | 0 | 0
AUS | 8 | 1 | 20 | 0 | 0
AUS | 8 | 1 | 21 | 0 | 0
AUS | 8 | 1 | 22 | 0 | 0
AUS | 8 | 1 | 23 | 0 | 0
AUS | 8 | 1 | 24 | 0 | 0
AUS | 8 | 2 | 1 | 0 | 0
AUS | 8 | 2 | 2 | 0 | 0
AUS | 8 | 2 | 3 | 0 | 0
AUS | 8 | 2 | 4 | 0 | 0
AUS | 8 | 2 | 5 | 0 | 0
AUS | 8 | 2 | 6 | 0 | 0
AUS | 8 | 2 | 7 | 0 | 0
AUS | 8 | 2 | 8 | 0.00010798 | 0
AUS | 8 | 2 | 9 | 0.00018158 | 0
AUS | 8 | 2 | 10 | 0.00025218 | 0
AUS | 8 | 2 | 11 | 0.00027987 | 6.1e-05
AUS | 8 | 2 | 12 | 0.00025518 | 0.000709
AUS | 8 | 2 | 13 | 0.00020699 | 0.000954
AUS | 8 | 2 | 14 | 0.00022679 | 0.001042
AUS | 8 | 2 | 15 | 0.00018384 | 0.000998
AUS | 8 | 2 | 16 | 0.00019826 | 0.000542
AUS | 8 | 2 | 17 | 0.00019308 | 0.000449
AUS | 8 | 2 | 18 | 0 | 0.000425
AUS | 8 | 2 | 19 | 0 | 0.000377
AUS | 8 | 2 | 20 | 0 | 0.000449
AUS | 8 | 2 | 21 | 0 | 0.000542
AUS | 8 | 2 | 22 | 0 | 0.000609
AUS | 8 | 2 | 23 | 0 | 0.000542
AUS | 8 | 2 | 24 | 0 | 0.000497
AUS | 8 | 3 | 1 | 0 | 0.000473
AUS | 8 | 3 | 2 | 0 | 0.000377
AUS | 8 | 3 | 3 | 0 | 0.000284
AUS | 8 | 3 | 4 | 0 | 0.000207
AUS | 8 | 3 | 5 | 0 | 0.000142
AUS | 8 | 3 | 6 | 0 | 0.000118
AUS | 8 | 3 | 7 | 0 | 7.1e-05
AUS | 8 | 3 | 8 | 8.832e-05 | 5.2e-05
AUS | 8 | 3 | 9 | 0.00018468 | 4.3e-05
AUS | 8 | 3 | 10 | 0.00016101 | 0.000174
AUS | 8 | 3 | 11 | 0.00021234 | 0.000207
AUS | 8 | 3 | 12 | 0.00029201 | 0.000271
AUS | 8 | 3 | 13 | 0.0002746 | 0.000377
AUS | 8 | 3 | 14 | 0.00032389 | 0.000642
AUS | 8 | 3 | 15 | 0.0002717 | 0.000642
AUS | 8 | 3 | 16 | 0.00023934 | 0.000709
AUS | 8 | 3 | 17 | 0.00010577 | 0.000518
AUS | 8 | 3 | 18 | 0 | 0.000284
AUS | 8 | 3 | 19 | 0 | 0.000255
AUS | 8 | 3 | 20 | 0 | 0.000255
AUS | 8 | 3 | 21 | 0 | 0.000329
AUS | 8 | 3 | 22 | 0 | 0.000401
AUS | 8 | 3 | 23 | 0 | 0.000473
AUS | 8 | 3 | 24 | 0 | 0.000542
AUS | 8 | 4 | 1 | 0 | 0.000609
AUS | 8 | 4 | 2 | 0 | 0.000642
AUS | 8 | 4 | 3 | 0 | 0.000575
AUS | 8 | 4 | 4 | 0 | 0.000575
AUS | 8 | 4 | 5 | 0 | 0.000542
AUS | 8 | 4 | 6 | 0 | 0.000497
AUS | 8 | 4 | 7 | 0 | 0.000377
AUS | 8 | 4 | 8 | 3.42e-05 | 0.000329
AUS | 8 | 4 | 9 | 6.145e-05 | 0.000284
AUS | 8 | 4 | 10 | 0.00015152 | 0.00091
AUS | 8 | 4 | 11 | 0.00020773 | 0.000954
AUS | 8 | 4 | 12 | 0.00028445 | 0.000871
AUS | 8 | 4 | 13 | 0.0002858 | 0.000609
AUS | 8 | 4 | 14 | 0.00027665 | 0.000642
AUS | 8 | 4 | 15 | 0.00030227 | 0.000709
AUS | 8 | 4 | 16 | 0.00026652 | 0.000642
AUS | 8 | 4 | 17 | 0.00012456 | 0.000305
AUS | 8 | 4 | 18 | 0 | 0.000223
AUS | 8 | 4 | 19 | 0 | 0.000108
AUS | 8 | 4 | 20 | 0 | 7.1e-05
AUS | 8 | 4 | 21 | 0 | 3.5e-05
AUS | 8 | 4 | 22 | 0 | 1.6e-05
AUS | 8 | 4 | 23 | 0 | 1.6e-05
AUS | 8 | 4 | 24 | 0 | 1.3e-05
AUS | 8 | 5 | 1 | 0 | 1.6e-05
AUS | 8 | 5 | 2 | 0 | 1.9e-05
AUS | 8 | 5 | 3 | 0 | 2.7e-05
AUS | 8 | 5 | 4 | 0 | 4.3e-05
AUS | 8 | 5 | 5 | 0 | 5.2e-05
AUS | 8 | 5 | 6 | 0 | 6.1e-05
AUS | 8 | 5 | 7 | 0 | 6.1e-05
AUS | 8 | 5 | 8 | 6.166e-05 | 5.2e-05
AUS | 8 | 5 | 9 | 7.727e-05 | 2.7e-05
AUS | 8 | 5 | 10 | 0.00011282 | 0.000118
AUS | 8 | 5 | 11 | 0.00014409 | 0.000255
AUS | 8 | 5 | 12 | 0.00011848 | 0.000743
AUS | 8 | 5 | 13 | 9.203e-05 | 0.000838
AUS | 8 | 5 | 14 | 5.239e-05 | 0.00091
AUS | 8 | 5 | 15 | 6.615e-05 | 0.000709
AUS | 8 | 5 | 16 | 2.328e-05 | 0.000642
AUS | 8 | 5 | 17 | 1.98e-06 | 0.000353
AUS | 8 | 5 | 18 | 0 | 0.000255
AUS | 8 | 5 | 19 | 0 | 0.000271
AUS | 8 | 5 | 20 | 0 | 0.000271
AUS | 8 | 5 | 21 | 0 | 0.000239
AUS | 8 | 5 | 22 | 0 | 0.000158
AUS | 8 | 5 | 23 | 0 | 0.000108
AUS | 8 | 5 | 24 | 0 | 0.000129
AUS | 8 | 6 | 1 | 0 | 0.00019
AUS | 8 | 6 | 2 | 0 | 0.000207
AUS | 8 | 6 | 3 | 0 | 0.000239
AUS | 8 | 6 | 4 | 0 | 0.000239
AUS | 8 | 6 | 5 | 0 | 0.000255
AUS | 8 | 6 | 6 | 0 | 0.000142
AUS | 8 | 6 | 7 | 0 | 0.000158
AUS | 8 | 6 | 8 | 0.00016454 | 0.000425
AUS | 8 | 6 | 9 | 0.00012273 | 0.000743
AUS | 8 | 6 | 10 | 0.00018062 | 0.000425
AUS | 8 | 6 | 11 | 0.00010238 | 0.000743
AUS | 8 | 6 | 12 | 9.769e-05 | 0.001174
AUS | 8 | 6 | 13 | 8.95e-05 | 0.000954
AUS | 8 | 6 | 14 | 0.00010741 | 0.001086
AUS | 8 | 6 | 15 | 6.263e-05 | 0.000998
AUS | 8 | 6 | 16 | 3.615e-05 | 0.000518
AUS | 8 | 6 | 17 | 3.077e-05 | 0.000271
AUS | 8 | 6 | 18 | 0 | 0.000207
AUS | 8 | 6 | 19 | 0 | 0.000108
AUS | 8 | 6 | 20 | 0 | 7.1e-05
AUS | 8 | 6 | 21 | 0 | 2.7e-05
AUS | 8 | 6 | 22 | 0 | 1.1e-05
AUS | 8 | 6 | 23 | 0 | 0
AUS | 8 | 6 | 24 | 0 | 0
AUS | 8 | 7 | 1 | 0 | 0
AUS | 8 | 7 | 2 | 0 | 0
AUS | 8 | 7 | 3 | 0 | 0
AUS | 8 | 7 | 4 | 0 | 0
AUS | 8 | 7 | 5 | 0 | 0
AUS | 8 | 7 | 6 | 0 | 0
AUS | 8 | 7 | 7 | 0 | 0
AUS | 8 | 7 | 8 | 8.136e-05 | 0
AUS | 8 | 7 | 9 | 0.00020674 | 0
AUS | 8 | 7 | 10 | 0.0002654 | 0
AUS | 8 | 7 | 11 | 0.00031792 | 0
AUS | 8 | 7 | 12 | 0.00030486 | 0
AUS | 8 | 7 | 13 | 0.00034927 | 0
AUS | 8 | 7 | 14 | 0.00035493 | 8e-06
AUS | 8 | 7 | 15 | 0.0002651 | 1.9e-05
AUS | 8 | 7 | 16 | 0.00016729 | 2.1e-05
AUS | 8 | 7 | 17 | 5.893e-05 | 1.6e-05
AUS | 8 | 7 | 18 | 0 | 0
AUS | 8 | 7 | 19 | 0 | 0
AUS | 8 | 7 | 20 | 0 | 0
AUS | 8 | 7 | 21 | 0 | 0
AUS | 8 | 7 | 22 | 0 | 0
AUS | 8 | 7 | 23 | 0 | 0
AUS | 8 | 7 | 24 | 0 | 0
AUS | 8 | 8 | 1 | 0 | 0
AUS | 8 | 8 | 2 | 0 | 0
AUS | 8 | 8 | 3 | 0 | 0
AUS | 8 | 8 | 4 | 0 | 0
AUS | 8 | 8 | 5 | 0 | 0
AUS | 8 | 8 | 6 | 0 | 0
AUS | 8 | 8 | 7 | 0 | 0
AUS | 8 | 8 | 8 | 9.456e-05 | 0
AUS | 8 | 8 | 9 | 0.00018396 | 0
AUS | 8 | 8 | 10 | 0.0002605 | 0
AUS | 8 | 8 | 11 | 0.00020874 | 0.000284
AUS | 8 | 8 | 12 | 0.00023695 | 0.000473
AUS | 8 | 8 | 13 | 0.00027697 | 0.000425
AUS | 8 | 8 | 14 | 0.00026287 | 0.000239
AUS | 8 | 8 | 15 | 0.00026576 | 0.000174
AUS | 8 | 8 | 16 | 0.00019665 | 9e-05
AUS | 8 | 8 | 17 | 0.00017068 | 1.3e-05
AUS | 8 | 8 | 18 | 0 | 0
AUS | 8 | 8 | 19 | 0 | 0
AUS | 8 | 8 | 20 | 0 | 0
AUS | 8 | 8 | 21 | 0 | 0
AUS | 8 | 8 | 22 | 0 | 0
AUS | 8 | 8 | 23 | 0 | 0
AUS | 8 | 8 | 24 | 0 | 0
AUS | 8 | 9 | 1 | 0 | 0
AUS | 8 | 9 | 2 | 0 | 0
AUS | 8 | 9 | 3 | 0 | 0
AUS | 8 | 9 | 4 | 0 | 0
AUS | 8 | 9 | 5 | 0 | 0
AUS | 8 | 9 | 6 | 0 | 0
AUS | 8 | 9 | 7 | 0 | 0
AUS | 8 | 9 | 8 | 5.198e-05 | 0
AUS | 8 | 9 | 9 | 0.00014046 | 0
AUS | 8 | 9 | 10 | 0.00021324 | 0
AUS | 8 | 9 | 11 | 0.00024193 | 4.3e-05
AUS | 8 | 9 | 12 | 0.00020514 | 0.000108
AUS | 8 | 9 | 13 | 0.00010294 | 0.000142
AUS | 8 | 9 | 14 | 8.596e-05 | 0.000129
AUS | 8 | 9 | 15 | 0.00022191 | 0.000118
AUS | 8 | 9 | 16 | 0.00026965 | 0.00019
AUS | 8 | 9 | 17 | 0.00010144 | 0.000174
AUS | 8 | 9 | 18 | 0 | 0.000108
AUS | 8 | 9 | 19 | 0 | 9.9e-05
AUS | 8 | 9 | 20 | 0 | 8e-05
AUS | 8 | 9 | 21 | 0 | 7.1e-05
AUS | 8 | 9 | 22 | 0 | 0.000118
AUS | 8 | 9 | 23 | 0 | 0.000207
AUS | 8 | 9 | 24 | 0 | 0.000207
AUS | 8 | 10 | 1 | 0 | 0.000118
AUS | 8 | 10 | 2 | 0 | 7.1e-05
AUS | 8 | 10 | 3 | 0 | 4.3e-05
AUS | 8 | 10 | 4 | 0 | 5.2e-05
AUS | 8 | 10 | 5 | 0 | 6.1e-05
AUS | 8 | 10 | 6 | 0 | 0.000108
AUS | 8 | 10 | 7 | 0 | 6.1e-05
AUS | 8 | 10 | 8 | 0.0002067 | 2.4e-05
AUS | 8 | 10 | 9 | 0.00027383 | 1.6e-05
AUS | 8 | 10 | 10 | 0.00033609 | 1.6e-05
AUS | 8 | 10 | 11 | 0.00034632 | 9e-05
AUS | 8 | 10 | 12 | 0.00035589 | 0.00019
AUS | 8 | 10 | 13 | 0.00036342 | 0.000223
AUS | 8 | 10 | 14 | 0.00035586 | 0.000239
AUS | 8 | 10 | 15 | 0.00034524 | 0.000207
AUS | 8 | 10 | 16 | 0.00031418 | 0.000158
AUS | 8 | 10 | 17 | 0.00024232 | 7.1e-05
AUS | 8 | 10 | 18 | 0 | 6.1e-05
AUS | 8 | 10 | 19 | 0 | 2.7e-05
AUS | 8 | 10 | 20 | 0 | 1.9e-05
AUS | 8 | 10 | 21 | 0 | 1.1e-05
AUS | 8 | 10 | 22 | 0 | 3e-06
AUS | 8 | 10 | 23 | 0 | 0
AUS | 8 | 10 | 24 | 0 | 0
AUS | 8 | 11 | 1 | 0 | 0
AUS | 8 | 11 | 2 | 0 | 0
AUS | 8 | 11 | 3 | 0 | 0
AUS | 8 | 11 | 4 | 0 | 0
AUS | 8 | 11 | 5 | 0 | 0
AUS | 8 | 11 | 6 | 0 | 0
AUS | 8 | 11 | 7 | 0 | 0
AUS | 8 | 11 | 8 | 7.82e-05 | 0
AUS | 8 | 11 | 9 | 0.00018019 | 0
AUS | 8 | 11 | 10 | 0.00033253 | 0
AUS | 8 | 11 | 11 | 0.0003381 | 3e-06
AUS | 8 | 11 | 12 | 0.00037069 | 7.1e-05
AUS | 8 | 11 | 13 | 0.00037408 | 0.000142
AUS | 8 | 11 | 14 | 0.00036534 | 0.000271
AUS | 8 | 11 | 15 | 0.00034464 | 0.000473
AUS | 8 | 11 | 16 | 0.00032061 | 0.000497
AUS | 8 | 11 | 17 | 0.00022495 | 0.000255
AUS | 8 | 11 | 18 | 0 | 6.1e-05
AUS | 8 | 11 | 19 | 0 | 1.3e-05
AUS | 8 | 11 | 20 | 0 | 0
AUS | 8 | 11 | 21 | 0 | 0
AUS | 8 | 11 | 22 | 0 | 0
AUS | 8 | 11 | 23 | 0 | 0
AUS | 8 | 11 | 24 | 0 | 0
AUS | 8 | 12 | 1 | 0 | 0
AUS | 8 | 12 | 2 | 0 | 0
AUS | 8 | 12 | 3 | 0 | 0
AUS | 8 | 12 | 4 | 0 | 0
AUS | 8 | 12 | 5 | 0 | 1.1e-05
AUS | 8 | 12 | 6 | 0 | 0
AUS | 8 | 12 | 7 | 0 | 0
AUS | 8 | 12 | 8 | 2.472e-05 | 0
AUS | 8 | 12 | 9 | 6.396e-05 | 0
AUS | 8 | 12 | 10 | 8.146e-05 | 5e-06
AUS | 8 | 12 | 11 | 0.00012207 | 8e-05
AUS | 8 | 12 | 12 | 0.00013695 | 0.000284
AUS | 8 | 12 | 13 | 0.0001223 | 0.000497
AUS | 8 | 12 | 14 | 8.669e-05 | 0.001174
AUS | 8 | 12 | 15 | 0.00012883 | 0.000709
AUS | 8 | 12 | 16 | 0.0001773 | 0.001086
AUS | 8 | 12 | 17 | 0.00017915 | 0.000575
AUS | 8 | 12 | 18 | 0 | 0.00091
AUS | 8 | 12 | 19 | 0 | 0.000542
AUS | 8 | 12 | 20 | 0 | 0.000353
AUS | 8 | 12 | 21 | 0 | 0.000239
AUS | 8 | 12 | 22 | 0 | 0.000129
AUS | 8 | 12 | 23 | 0 | 7.1e-05
AUS | 8 | 12 | 24 | 0 | 9e-05
AUS | 8 | 13 | 1 | 0 | 0.000142
AUS | 8 | 13 | 2 | 0 | 0.000207
AUS | 8 | 13 | 3 | 0 | 0.000255
AUS | 8 | 13 | 4 | 0 | 0.000255
AUS | 8 | 13 | 5 | 0 | 0.000239
AUS | 8 | 13 | 6 | 0 | 0.000305
AUS | 8 | 13 | 7 | 0 | 0.000329
AUS | 8 | 13 | 8 | 6.627e-05 | 0.000353
AUS | 8 | 13 | 9 | 9.432e-05 | 0.000449
AUS | 8 | 13 | 10 | 0.00010695 | 0.000473
AUS | 8 | 13 | 11 | 0.00016243 | 0.001212
AUS | 8 | 13 | 12 | 0.00028597 | 0.000809
AUS | 8 | 13 | 13 | 0.00038105 | 0.000709
AUS | 8 | 13 | 14 | 0.00037793 | 0.000743
AUS | 8 | 13 | 15 | 0.00033479 | 0.000776
AUS | 8 | 13 | 16 | 0.00027663 | 0.000743
AUS | 8 | 13 | 17 | 0.00018604 | 0.000518
AUS | 8 | 13 | 18 | 0 | 0.000284
AUS | 8 | 13 | 19 | 0 | 0.000174
AUS | 8 | 13 | 20 | 0 | 0.000118
AUS | 8 | 13 | 21 | 0 | 9e-05
AUS | 8 | 13 | 22 | 0 | 9e-05
AUS | 8 | 13 | 23 | 0 | 0.000108
AUS | 8 | 13 | 24 | 0 | 0.000129
AUS | 8 | 14 | 1 | 0 | 0.00019
AUS | 8 | 14 | 2 | 0 | 0.000223
AUS | 8 | 14 | 3 | 0 | 0.000255
AUS | 8 | 14 | 4 | 0 | 0.000284
AUS | 8 | 14 | 5 | 0 | 0.000305
AUS | 8 | 14 | 6 | 0 | 0.000284
AUS | 8 | 14 | 7 | 0 | 0.000207
AUS | 8 | 14 | 8 | 0.00021105 | 0.000174
AUS | 8 | 14 | 9 | 0.00030868 | 0.00019
AUS | 8 | 14 | 10 | 0.00034376 | 0.000284
AUS | 8 | 14 | 11 | 0.0003539 | 0.000609
AUS | 8 | 14 | 12 | 0.00036686 | 0.00091
AUS | 8 | 14 | 13 | 0.00036684 | 0.001174
AUS | 8 | 14 | 14 | 0.00035623 | 0.001212
AUS | 8 | 14 | 15 | 0.00033141 | 0.001086
AUS | 8 | 14 | 16 | 0.00023547 | 0.00091
AUS | 8 | 14 | 17 | 0.00018017 | 0.000609
AUS | 8 | 14 | 18 | 0 | 0.000497
AUS | 8 | 14 | 19 | 0 | 0.000401
AUS | 8 | 14 | 20 | 0 | 0.000401
AUS | 8 | 14 | 21 | 0 | 0.000329
AUS | 8 | 14 | 22 | 0 | 0.000353
AUS | 8 | 14 | 23 | 0 | 0.000329
AUS | 8 | 14 | 24 | 0 | 0.000239
AUS | 8 | 15 | 1 | 0 | 0.000255
AUS | 8 | 15 | 2 | 0 | 0.000239
AUS | 8 | 15 | 3 | 0 | 0.000158
AUS | 8 | 15 | 4 | 0 | 9e-05
AUS | 8 | 15 | 5 | 0 | 4.3e-05
AUS | 8 | 15 | 6 | 0 | 1.9e-05
AUS | 8 | 15 | 7 | 0 | 3e-06
AUS | 8 | 15 | 8 | 0.00021163 | 0
AUS | 8 | 15 | 9 | 0.0002837 | 0
AUS | 8 | 15 | 10 | 0.00027731 | 1.9e-05
AUS | 8 | 15 | 11 | 0.00027772 | 4.3e-05
AUS | 8 | 15 | 12 | 0.00027672 | 7.1e-05
AUS | 8 | 15 | 13 | 0.00026946 | 4.3e-05
AUS | 8 | 15 | 14 | 0.00027272 | 2.7e-05
AUS | 8 | 15 | 15 | 0.00028864 | 1.6e-05
AUS | 8 | 15 | 16 | 0.00028043 | 2.1e-05
AUS | 8 | 15 | 17 | 0.00022548 | 3.5e-05
AUS | 8 | 15 | 18 | 0 | 6.1e-05
AUS | 8 | 15 | 19 | 0 | 2.4e-05
AUS | 8 | 15 | 20 | 0 | 5e-06
AUS | 8 | 15 | 21 | 0 | 0
AUS | 8 | 15 | 22 | 0 | 0
AUS | 8 | 15 | 23 | 0 | 0
AUS | 8 | 15 | 24 | 0 | 0
AUS | 8 | 16 | 1 | 0 | 0
AUS | 8 | 16 | 2 | 0 | 0
AUS | 8 | 16 | 3 | 0 | 0
AUS | 8 | 16 | 4 | 0 | 0
AUS | 8 | 16 | 5 | 0 | 0
AUS | 8 | 16 | 6 | 0 | 0
AUS | 8 | 16 | 7 | 0 | 0
AUS | 8 | 16 | 8 | 0.00022613 | 0
AUS | 8 | 16 | 9 | 0.0003105 | 0
AUS | 8 | 16 | 10 | 0.00034308 | 0
AUS | 8 | 16 | 11 | 0.00035685 | 0
AUS | 8 | 16 | 12 | 0.00036402 | 0
AUS | 8 | 16 | 13 | 0.00036572 | 1.9e-05
AUS | 8 | 16 | 14 | 0.00036131 | 5.2e-05
AUS | 8 | 16 | 15 | 0.00034883 | 7.1e-05
AUS | 8 | 16 | 16 | 0.00032115 | 6.1e-05
AUS | 8 | 16 | 17 | 0.0002545 | 1.1e-05
AUS | 8 | 16 | 18 | 0 | 0
AUS | 8 | 16 | 19 | 0 | 0
AUS | 8 | 16 | 20 | 0 | 0
AUS | 8 | 16 | 21 | 0 | 8e-06
AUS | 8 | 16 | 22 | 0 | 1.3e-05
AUS | 8 | 16 | 23 | 0 | 2.1e-05
AUS | 8 | 16 | 24 | 0 | 6.1e-05
AUS | 8 | 17 | 1 | 0 | 0.000129
AUS | 8 | 17 | 2 | 0 | 0.000377
AUS | 8 | 17 | 3 | 0 | 0.000174
AUS | 8 | 17 | 4 | 0 | 8e-05
AUS | 8 | 17 | 5 | 0 | 6.1e-05
AUS | 8 | 17 | 6 | 0 | 2.7e-05
AUS | 8 | 17 | 7 | 0 | 2.1e-05
AUS | 8 | 17 | 8 | 0.00012498 | 1.3e-05
AUS | 8 | 17 | 9 | 0.00017613 | 5e-06
AUS | 8 | 17 | 10 | 0.00025471 | 1.3e-05
AUS | 8 | 17 | 11 | 0.00021414 | 0.000174
AUS | 8 | 17 | 12 | 0.00029761 | 0.000255
AUS | 8 | 17 | 13 | 0.00034381 | 0.000284
AUS | 8 | 17 | 14 | 0.00033777 | 0.000353
AUS | 8 | 17 | 15 | 0.00033659 | 0.000377
AUS | 8 | 17 | 16 | 0.00032459 | 0.000449
AUS | 8 | 17 | 17 | 0.0002233 | 0.000401
AUS | 8 | 17 | 18 | 0 | 0.000473
AUS | 8 | 17 | 19 | 0 | 0.000255
AUS | 8 | 17 | 20 | 0 | 0.000108
AUS | 8 | 17 | 21 | 0 | 8e-05
AUS | 8 | 17 | 22 | 0 | 9.9e-05
AUS | 8 | 17 | 23 | 0 | 0.000108
AUS | 8 | 17 | 24 | 0 | 0.000108
AUS | 8 | 18 | 1 | 0 | 7.1e-05
AUS | 8 | 18 | 2 | 0 | 6.1e-05
AUS | 8 | 18 | 3 | 0 | 8e-05
AUS | 8 | 18 | 4 | 0 | 0.000118
AUS | 8 | 18 | 5 | 0 | 0.000108
AUS | 8 | 18 | 6 | 0 | 9.9e-05
AUS | 8 | 18 | 7 | 0 | 5.2e-05
AUS | 8 | 18 | 8 | 0.00021523 | 2.1e-05
AUS | 8 | 18 | 9 | 0.00029737 | 8e-06
AUS | 8 | 18 | 10 | 0.00031602 | 7.1e-05
AUS | 8 | 18 | 11 | 0.00031801 | 0.000207
AUS | 8 | 18 | 12 | 0.00033628 | 0.000425
AUS | 8 | 18 | 13 | 0.00032095 | 0.000838
AUS | 8 | 18 | 14 | 0.00031166 | 0.001344
AUS | 8 | 18 | 15 | 0.000286 | 0.00184
AUS | 8 | 18 | 16 | 0.00023018 | 0.002224
AUS | 8 | 18 | 17 | 0.00024937 | 0.001174
AUS | 8 | 18 | 18 | 0 | 0.00113
AUS | 8 | 18 | 19 | 0 | 0.001086
AUS | 8 | 18 | 20 | 0 | 0.00113
AUS | 8 | 18 | 21 | 0 | 0.001212
AUS | 8 | 18 | 22 | 0 | 0.0013
AUS | 8 | 18 | 23 | 0 | 0.001344
AUS | 8 | 18 | 24 | 0 | 0.001174
AUS | 8 | 19 | 1 | 0 | 0.00113
AUS | 8 | 19 | 2 | 0 | 0.000998
AUS | 8 | 19 | 3 | 0 | 0.000709
AUS | 8 | 19 | 4 | 0 | 0.000377
AUS | 8 | 19 | 5 | 0 | 0.000239
AUS | 8 | 19 | 6 | 0 | 0.000401
AUS | 8 | 19 | 7 | 0 | 0.000329
AUS | 8 | 19 | 8 | 0.0002052 | 0.000305
AUS | 8 | 19 | 9 | 0.000269 | 0.000401
AUS | 8 | 19 | 10 | 0.00029502 | 0.000642
AUS | 8 | 19 | 11 | 0.00030495 | 0.000998
AUS | 8 | 19 | 12 | 0.00030806 | 0.001174
AUS | 8 | 19 | 13 | 0.00033684 | 0.001042
AUS | 8 | 19 | 14 | 0.00025576 | 0.001042
AUS | 8 | 19 | 15 | 0.00024354 | 0.000676
AUS | 8 | 19 | 16 | 0.00017304 | 0.000473
AUS | 8 | 19 | 17 | 0.00011956 | 0.000207
AUS | 8 | 19 | 18 | 0 | 0.000118
AUS | 8 | 19 | 19 | 0 | 0.000129
AUS | 8 | 19 | 20 | 0 | 0.000142
AUS | 8 | 19 | 21 | 0 | 0.000158
AUS | 8 | 19 | 22 | 0 | 0.000129
AUS | 8 | 19 | 23 | 0 | 0.000129
AUS | 8 | 19 | 24 | 0 | 0.000118
AUS | 8 | 20 | 1 | 0 | 0.000108
AUS | 8 | 20 | 2 | 0 | 9e-05
AUS | 8 | 20 | 3 | 0 | 9.9e-05
AUS | 8 | 20 | 4 | 0 | 0.000118
AUS | 8 | 20 | 5 | 0 | 0.000129
AUS | 8 | 20 | 6 | 0 | 0.000108
AUS | 8 | 20 | 7 | 0 | 9e-05
AUS | 8 | 20 | 8 | 0.00017101 | 9e-05
AUS | 8 | 20 | 9 | 0.00026881 | 0.000174
AUS | 8 | 20 | 10 | 0.00035989 | 0.000377
AUS | 8 | 20 | 11 | 0.0003628 | 0.000449
AUS | 8 | 20 | 12 | 0.00035736 | 0.000676
AUS | 8 | 20 | 13 | 0.000345 | 0.000809
AUS | 8 | 20 | 14 | 0.00029158 | 0.000838
AUS | 8 | 20 | 15 | 0.00021396 | 0.000776
AUS | 8 | 20 | 16 | 0.00020814 | 0.000542
AUS | 8 | 20 | 17 | 0.00019829 | 0.000377
AUS | 8 | 20 | 18 | 0 | 0.00019
AUS | 8 | 20 | 19 | 0 | 0.000118
AUS | 8 | 20 | 20 | 0 | 8e-05
AUS | 8 | 20 | 21 | 0 | 7.1e-05
AUS | 8 | 20 | 22 | 0 | 4.3e-05
AUS | 8 | 20 | 23 | 0 | 2.7e-05
AUS | 8 | 20 | 24 | 0 | 2.1e-05
AUS | 8 | 21 | 1 | 0 | 2.4e-05
AUS | 8 | 21 | 2 | 0 | 2.7e-05
AUS | 8 | 21 | 3 | 0 | 2.4e-05
AUS | 8 | 21 | 4 | 0 | 1.6e-05
AUS | 8 | 21 | 5 | 0 | 1.1e-05
AUS | 8 | 21 | 6 | 0 | 1.9e-05
AUS | 8 | 21 | 7 | 0 | 1.1e-05
AUS | 8 | 21 | 8 | 0.00012395 | 3e-06
AUS | 8 | 21 | 9 | 0.00022617 | 2.4e-05
AUS | 8 | 21 | 10 | 0.00027788 | 0.000174
AUS | 8 | 21 | 11 | 0.00028685 | 0.00019
AUS | 8 | 21 | 12 | 0.00028849 | 0.00019
AUS | 8 | 21 | 13 | 0.00027336 | 0.000223
AUS | 8 | 21 | 14 | 0.00022717 | 0.000271
AUS | 8 | 21 | 15 | 0.00026994 | 0.000271
AUS | 8 | 21 | 16 | 0.00024248 | 0.000255
AUS | 8 | 21 | 17 | 0.00022734 | 0.000255
AUS | 8 | 21 | 18 | 0 | 0.000118
AUS | 8 | 21 | 19 | 0 | 6.1e-05
AUS | 8 | 21 | 20 | 0 | 2.7e-05
AUS | 8 | 21 | 21 | 0 | 1.9e-05
AUS | 8 | 21 | 22 | 0 | 1.6e-05
AUS | 8 | 21 | 23 | 0 | 1.3e-05
AUS | 8 | 21 | 24 | 0 | 1.3e-05
AUS | 8 | 22 | 1 | 0 | 1.6e-05
AUS | 8 | 22 | 2 | 0 | 2.4e-05
AUS | 8 | 22 | 3 | 0 | 2.7e-05
AUS | 8 | 22 | 4 | 0 | 4.3e-05
AUS | 8 | 22 | 5 | 0 | 4.3e-05
AUS | 8 | 22 | 6 | 0 | 2.4e-05
AUS | 8 | 22 | 7 | 0 | 2.7e-05
AUS | 8 | 22 | 8 | 2.221e-05 | 7.1e-05
AUS | 8 | 22 | 9 | 2.853e-05 | 3.5e-05
AUS | 8 | 22 | 10 | 7.091e-05 | 0.000108
AUS | 8 | 22 | 11 | 6.454e-05 | 0.000497
AUS | 8 | 22 | 12 | 0.00014413 | 0.000401
AUS | 8 | 22 | 13 | 0.00010639 | 0.000518
AUS | 8 | 22 | 14 | 0.00019913 | 0.000449
AUS | 8 | 22 | 15 | 9.087e-05 | 0.000425
AUS | 8 | 22 | 16 | 8.858e-05 | 0.000401
AUS | 8 | 22 | 17 | 0.00011635 | 0.000305
AUS | 8 | 22 | 18 | 0 | 0.000174
AUS | 8 | 22 | 19 | 0 | 0.000142
AUS | 8 | 22 | 20 | 0 | 0.00019
AUS | 8 | 22 | 21 | 0 | 0.000174
AUS | 8 | 22 | 22 | 0 | 0.000129
AUS | 8 | 22 | 23 | 0 | 0.000142
AUS | 8 | 22 | 24 | 0 | 0.000239
AUS | 8 | 23 | 1 | 0 | 0.000271
AUS | 8 | 23 | 2 | 0 | 0.000377
AUS | 8 | 23 | 3 | 0 | 0.000473
AUS | 8 | 23 | 4 | 0 | 0.000575
AUS | 8 | 23 | 5 | 0 | 0.000609
AUS | 8 | 23 | 6 | 0 | 0.000776
AUS | 8 | 23 | 7 | 0 | 0.000743
AUS | 8 | 23 | 8 | 8.61e-06 | 0.000743
AUS | 8 | 23 | 9 | 2.334e-05 | 0.001086
AUS | 8 | 23 | 10 | 6.981e-05 | 0.001042
AUS | 8 | 23 | 11 | 5.655e-05 | 0.000809
AUS | 8 | 23 | 12 | 7.445e-05 | 0.001042
AUS | 8 | 23 | 13 | 8.784e-05 | 0.001455
AUS | 8 | 23 | 14 | 0.00014496 | 0.000998
AUS | 8 | 23 | 15 | 0.00011094 | 0.001256
AUS | 8 | 23 | 16 | 6.798e-05 | 0.00091
AUS | 8 | 23 | 17 | 7.904e-05 | 0.000497
AUS | 8 | 23 | 18 | 0 | 0.000642
AUS | 8 | 23 | 19 | 0 | 0.000497
AUS | 8 | 23 | 20 | 0 | 0.000473
AUS | 8 | 23 | 21 | 0 | 0.000473
AUS | 8 | 23 | 22 | 0 | 0.000377
AUS | 8 | 23 | 23 | 0 | 0.000284
AUS | 8 | 23 | 24 | 0 | 0.000223
AUS | 8 | 24 | 1 | 0 | 0.000158
AUS | 8 | 24 | 2 | 0 | 0.000118
AUS | 8 | 24 | 3 | 0 | 8e-05
AUS | 8 | 24 | 4 | 0 | 6.1e-05
AUS | 8 | 24 | 5 | 0 | 3.5e-05
AUS | 8 | 24 | 6 | 0 | 1.1e-05
AUS | 8 | 24 | 7 | 0 | 0
AUS | 8 | 24 | 8 | 0.0001629 | 0
AUS | 8 | 24 | 9 | 0.00018446 | 0
AUS | 8 | 24 | 10 | 0.00025152 | 3e-06
AUS | 8 | 24 | 11 | 0.00030237 | 0
AUS | 8 | 24 | 12 | 0.00031704 | 0
AUS | 8 | 24 | 13 | 0.00036072 | 3e-06
AUS | 8 | 24 | 14 | 0.00031692 | 1.3e-05
AUS | 8 | 24 | 15 | 0.0003191 | 4.3e-05
AUS | 8 | 24 | 16 | 0.0003202 | 0.000158
AUS | 8 | 24 | 17 | 0.00024602 | 0.000223
AUS | 8 | 24 | 18 | 0 | 0.000118
AUS | 8 | 24 | 19 | 0 | 2.7e-05
AUS | 8 | 24 | 20 | 0 | 5e-06
AUS | 8 | 24 | 21 | 0 | 0
AUS | 8 | 24 | 22 | 0 | 0
AUS | 8 | 24 | 23 | 0 | 0
AUS | 8 | 24 | 24 | 0 | 0
AUS | 8 | 25 | 1 | 0 | 0
AUS | 8 | 25 | 2 | 0 | 0
AUS | 8 | 25 | 3 | 0 | 0
AUS | 8 | 25 | 4 | 0 | 0
AUS | 8 | 25 | 5 | 0 | 0
AUS | 8 | 25 | 6 | 0 | 0
AUS | 8 | 25 | 7 | 0 | 3e-06
AUS | 8 | 25 | 8 | 8.719e-05 | 1.9e-05
AUS | 8 | 25 | 9 | 0.00014476 | 3.5e-05
AUS | 8 | 25 | 10 | 0.00021392 | 3.5e-05
AUS | 8 | 25 | 11 | 0.00028244 | 9e-05
AUS | 8 | 25 | 12 | 0.00035499 | 0.000142
AUS | 8 | 25 | 13 | 0.00036146 | 0.000207
AUS | 8 | 25 | 14 | 0.00037142 | 0.000239
AUS | 8 | 25 | 15 | 0.00035458 | 0.000239
AUS | 8 | 25 | 16 | 0.00031801 | 0.000207
AUS | 8 | 25 | 17 | 0.0002773 | 0.000142
AUS | 8 | 25 | 18 | 0 | 9e-05
AUS | 8 | 25 | 19 | 0 | 5.2e-05
AUS | 8 | 25 | 20 | 0 | 2.4e-05
AUS | 8 | 25 | 21 | 0 | 8e-06
AUS | 8 | 25 | 22 | 0 | 0
AUS | 8 | 25 | 23 | 0 | 0
AUS | 8 | 25 | 24 | 0 | 0
AUS | 8 | 26 | 1 | 0 | 0
AUS | 8 | 26 | 2 | 0 | 0
AUS | 8 | 26 | 3 | 0 | 0
AUS | 8 | 26 | 4 | 0 | 0
AUS | 8 | 26 | 5 | 0 | 0
AUS | 8 | 26 | 6 | 0 | 0
AUS | 8 | 26 | 7 | 0 | 0
AUS | 8 | 26 | 8 | 0.00020174 | 0
AUS | 8 | 26 | 9 | 0.00027173 | 0
AUS | 8 | 26 | 10 | 0.00030715 | 0
AUS | 8 | 26 | 11 | 0.00030413 | 0
AUS | 8 | 26 | 12 | 0.00028561 | 0
AUS | 8 | 26 | 13 | 0.00028406 | 1.3e-05
AUS | 8 | 26 | 14 | 0.00027158 | 4.3e-05
AUS | 8 | 26 | 15 | 0.00022389 | 6.1e-05
AUS | 8 | 26 | 16 | 0.00015702 | 6.1e-05
AUS | 8 | 26 | 17 | 6.549e-05 | 4.3e-05
AUS | 8 | 26 | 18 | 2e-08 | 1.9e-05
AUS | 8 | 26 | 19 | 0 | 1.3e-05
AUS | 8 | 26 | 20 | 0 | 0
AUS | 8 | 26 | 21 | 0 | 0
AUS | 8 | 26 | 22 | 0 | 0
AUS | 8 | 26 | 23 | 0 | 0
AUS | 8 | 26 | 24 | 0 | 0
AUS | 8 | 27 | 1 | 0 | 0
AUS | 8 | 27 | 2 | 0 | 0
AUS | 8 | 27 | 3 | 0 | 0
AUS | 8 | 27 | 4 | 0 | 0
AUS | 8 | 27 | 5 | 0 | 0
AUS | 8 | 27 | 6 | 0 | 0
AUS | 8 | 27 | 7 | 0 | 0
AUS | 8 | 27 | 8 | 0.00011021 | 0
AUS | 8 | 27 | 9 | 0.00022613 | 0
AUS | 8 | 27 | 10 | 0.00032169 | 0
AUS | 8 | 27 | 11 | 0.00033123 | 0
AUS | 8 | 27 | 12 | 0.00033598 | 0
AUS | 8 | 27 | 13 | 0.0003344 | 0
AUS | 8 | 27 | 14 | 0.00033944 | 0
AUS | 8 | 27 | 15 | 0.00032204 | 0
AUS | 8 | 27 | 16 | 0.00029058 | 3e-06
AUS | 8 | 27 | 17 | 0.0001907 | 1.1e-05
AUS | 8 | 27 | 18 | 2e-08 | 3e-06
AUS | 8 | 27 | 19 | 0 | 8e-06
AUS | 8 | 27 | 20 | 0 | 5e-06
AUS | 8 | 27 | 21 | 0 | 0
AUS | 8 | 27 | 22 | 0 | 0
AUS | 8 | 27 | 23 | 0 | 0
AUS | 8 | 27 | 24 | 0 | 0
AUS | 8 | 28 | 1 | 0 | 0
AUS | 8 | 28 | 2 | 0 | 0
AUS | 8 | 28 | 3 | 0 | 0
AUS | 8 | 28 | 4 | 0 | 0
AUS | 8 | 28 | 5 | 0 | 0
AUS | 8 | 28 | 6 | 0 | 0
AUS | 8 | 28 | 7 | 0 | 0
AUS | 8 | 28 | 8 | 0.0002374 | 0
AUS | 8 | 28 | 9 | 0.00028007 | 0
AUS | 8 | 28 | 10 | 0.00032326 | 0
AUS | 8 | 28 | 11 | 0.0003314 | 0
AUS | 8 | 28 | 12 | 0.00032524 | 0
AUS | 8 | 28 | 13 | 0.00028687 | 0
AUS | 8 | 28 | 14 | 0.00029066 | 0
AUS | 8 | 28 | 15 | 0.00023623 | 0
AUS | 8 | 28 | 16 | 0.00018613 | 0
AUS | 8 | 28 | 17 | 0.00020584 | 0
AUS | 8 | 28 | 18 | 0 | 0
AUS | 8 | 28 | 19 | 0 | 8e-06
AUS | 8 | 28 | 20 | 0 | 1.6e-05
AUS | 8 | 28 | 21 | 0 | 1.1e-05
AUS | 8 | 28 | 22 | 0 | 0
AUS | 8 | 28 | 23 | 0 | 0
AUS | 8 | 28 | 24 | 0 | 0
AUS | 8 | 29 | 1 | 0 | 0
AUS | 8 | 29 | 2 | 0 | 0
AUS | 8 | 29 | 3 | 0 | 0
AUS | 8 | 29 | 4 | 0 | 0
AUS | 8 | 29 | 5 | 0 | 0
AUS | 8 | 29 | 6 | 0 | 0
AUS | 8 | 29 | 7 | 0 | 0
AUS | 8 | 29 | 8 | 9.47e-06 | 0
AUS | 8 | 29 | 9 | 2.053e-05 | 0
AUS | 8 | 29 | 10 | 5.82e-05 | 0
AUS | 8 | 29 | 11 | 8.973e-05 | 0
AUS | 8 | 29 | 12 | 8.548e-05 | 0
AUS | 8 | 29 | 13 | 7.39e-05 | 0
AUS | 8 | 29 | 14 | 6.296e-05 | 0
AUS | 8 | 29 | 15 | 3.601e-05 | 0
AUS | 8 | 29 | 16 | 6.974e-05 | 0
AUS | 8 | 29 | 17 | 0.00021861 | 0
AUS | 8 | 29 | 18 | 4e-08 | 1.6e-05
AUS | 8 | 29 | 19 | 0 | 2.7e-05
AUS | 8 | 29 | 20 | 0 | 7.1e-05
AUS | 8 | 29 | 21 | 0 | 0.000108
AUS | 8 | 29 | 22 | 0 | 9.9e-05
AUS | 8 | 29 | 23 | 0 | 9e-05
AUS | 8 | 29 | 24 | 0 | 8e-05
AUS | 8 | 30 | 1 | 0 | 0.000129
AUS | 8 | 30 | 2 | 0 | 5.2e-05
AUS | 8 | 30 | 3 | 0 | 2.4e-05
AUS | 8 | 30 | 4 | 0 | 2.4e-05
AUS | 8 | 30 | 5 | 0 | 0.000118
AUS | 8 | 30 | 6 | 0 | 0.000108
AUS | 8 | 30 | 7 | 0 | 8e-05
AUS | 8 | 30 | 8 | 0.00025573 | 7.1e-05
AUS | 8 | 30 | 9 | 0.00032005 | 7.1e-05
AUS | 8 | 30 | 10 | 0.00034311 | 0.000271
AUS | 8 | 30 | 11 | 0.00035632 | 0.000542
AUS | 8 | 30 | 12 | 0.00034856 | 0.000743
AUS | 8 | 30 | 13 | 0.00036229 | 0.000838
AUS | 8 | 30 | 14 | 0.00036136 | 0.000871
AUS | 8 | 30 | 15 | 0.00033376 | 0.00091
AUS | 8 | 30 | 16 | 0.00027453 | 0.000871
AUS | 8 | 30 | 17 | 0.00023313 | 0.000518
AUS | 8 | 30 | 18 | 2.6e-07 | 0.000255
AUS | 8 | 30 | 19 | 0 | 9e-05
AUS | 8 | 30 | 20 | 0 | 1.9e-05
AUS | 8 | 30 | 21 | 0 | 0
AUS | 8 | 30 | 22 | 0 | 0
AUS | 8 | 30 | 23 | 0 | 0
AUS | 8 | 30 | 24 | 0 | 0
AUS | 8 | 31 | 1 | 0 | 0
AUS | 8 | 31 | 2 | 0 | 0
AUS | 8 | 31 | 3 | 0 | 0
AUS | 8 | 31 | 4 | 0 | 0
AUS | 8 | 31 | 5 | 0 | 0
AUS | 8 | 31 | 6 | 0 | 0
AUS | 8 | 31 | 7 | 0 | 0
AUS | 8 | 31 | 8 | 0.00013652 | 0
AUS | 8 | 31 | 9 | 0.00025485 | 0
AUS | 8 | 31 | 10 | 0.00027419 | 0
AUS | 8 | 31 | 11 | 0.00030375 | 0
AUS | 8 | 31 | 12 | 0.00029954 | 0
AUS | 8 | 31 | 13 | 0.00030667 | 2.7e-05
AUS | 8 | 31 | 14 | 0.00030186 | 6.1e-05
AUS | 8 | 31 | 15 | 0.00031341 | 7.1e-05
AUS | 8 | 31 | 16 | 0.00030283 | 7.1e-05
AUS | 8 | 31 | 17 | 0.00026343 | 1.9e-05
AUS | 8 | 31 | 18 | 2.9e-07 | 5e-06
AUS | 8 | 31 | 19 | 0 | 8e-06
AUS | 8 | 31 | 20 | 0 | 0
AUS | 8 | 31 | 21 | 0 | 0
AUS | 8 | 31 | 22 | 0 | 0
AUS | 8 | 31 | 23 | 0 | 0
AUS | 8 | 31 | 24 | 0 | 0
AUS | 9 | 1 | 1 | 0 | 0
AUS | 9 | 1 | 2 | 0 | 0
AUS | 9 | 1 | 3 | 0 | 0
AUS | 9 | 1 | 4 | 0 | 0
AUS | 9 | 1 | 5 | 0 | 0
AUS | 9 | 1 | 6 | 0 | 0
AUS | 9 | 1 | 7 | 0 | 0
AUS | 9 | 1 | 8 | 0.0002745 | 0
AUS | 9 | 1 | 9 | 0.00032671 | 0
AUS | 9 | 1 | 10 | 0.00033779 | 0
AUS | 9 | 1 | 11 | 0.0003479 | 0
AUS | 9 | 1 | 12 | 0.00035369 | 0
AUS | 9 | 1 | 13 | 0.00035362 | 0
AUS | 9 | 1 | 14 | 0.00034928 | 0
AUS | 9 | 1 | 15 | 0.00033918 | 0
AUS | 9 | 1 | 16 | 0.00031778 | 0
AUS | 9 | 1 | 17 | 0.00026625 | 0
AUS | 9 | 1 | 18 | 3.5e-07 | 0
AUS | 9 | 1 | 19 | 0 | 0
AUS | 9 | 1 | 20 | 0 | 0
AUS | 9 | 1 | 21 | 0 | 0
AUS | 9 | 1 | 22 | 0 | 0
AUS | 9 | 1 | 23 | 0 | 0
AUS | 9 | 1 | 24 | 0 | 0
AUS | 9 | 2 | 1 | 0 | 0
AUS | 9 | 2 | 2 | 0 | 0
AUS | 9 | 2 | 3 | 0 | 0
AUS | 9 | 2 | 4 | 0 | 0
AUS | 9 | 2 | 5 | 0 | 0
AUS | 9 | 2 | 6 | 0 | 0
AUS | 9 | 2 | 7 | 0 | 0
AUS | 9 | 2 | 8 | 0.00025676 | 0
AUS | 9 | 2 | 9 | 0.00031436 | 0
AUS | 9 | 2 | 10 | 0.00032751 | 0
AUS | 9 | 2 | 11 | 0.0003317 | 0
AUS | 9 | 2 | 12 | 0.00033284 | 0
AUS | 9 | 2 | 13 | 0.00033193 | 0
AUS | 9 | 2 | 14 | 0.00032946 | 0
AUS | 9 | 2 | 15 | 0.00032002 | 0
AUS | 9 | 2 | 16 | 0.0002654 | 0
AUS | 9 | 2 | 17 | 0.00024766 | 0
AUS | 9 | 2 | 18 | 4.6e-07 | 0
AUS | 9 | 2 | 19 | 0 | 0
AUS | 9 | 2 | 20 | 0 | 1.1e-05
AUS | 9 | 2 | 21 | 0 | 3e-06
AUS | 9 | 2 | 22 | 0 | 0
AUS | 9 | 2 | 23 | 0 | 0
AUS | 9 | 2 | 24 | 0 | 0
AUS | 9 | 3 | 1 | 0 | 0
AUS | 9 | 3 | 2 | 0 | 0
AUS | 9 | 3 | 3 | 0 | 0
AUS | 9 | 3 | 4 | 0 | 0
AUS | 9 | 3 | 5 | 0 | 0
AUS | 9 | 3 | 6 | 0 | 0
AUS | 9 | 3 | 7 | 0 | 0
AUS | 9 | 3 | 8 | 0.00026872 | 0
AUS | 9 | 3 | 9 | 0.0003191 | 0
AUS | 9 | 3 | 10 | 0.00033424 | 0
AUS | 9 | 3 | 11 | 0.00033813 | 0
AUS | 9 | 3 | 12 | 0.0003379 | 0
AUS | 9 | 3 | 13 | 0.00033597 | 0
AUS | 9 | 3 | 14 | 0.00033207 | 0
AUS | 9 | 3 | 15 | 0.00032118 | 0
AUS | 9 | 3 | 16 | 0.00030039 | 0
AUS | 9 | 3 | 17 | 0.00025034 | 0
AUS | 9 | 3 | 18 | 4.2e-07 | 0
AUS | 9 | 3 | 19 | 0 | 0
AUS | 9 | 3 | 20 | 0 | 0
AUS | 9 | 3 | 21 | 0 | 1.1e-05
AUS | 9 | 3 | 22 | 0 | 3e-06
AUS | 9 | 3 | 23 | 0 | 0
AUS | 9 | 3 | 24 | 0 | 0
AUS | 9 | 4 | 1 | 0 | 0
AUS | 9 | 4 | 2 | 0 | 0
AUS | 9 | 4 | 3 | 0 | 0
AUS | 9 | 4 | 4 | 0 | 0
AUS | 9 | 4 | 5 | 0 | 0
AUS | 9 | 4 | 6 | 0 | 0
AUS | 9 | 4 | 7 | 0 | 0
AUS | 9 | 4 | 8 | 0.00022024 | 0
AUS | 9 | 4 | 9 | 0.00029436 | 0
AUS | 9 | 4 | 10 | 0.00033105 | 0
AUS | 9 | 4 | 11 | 0.00033888 | 0
AUS | 9 | 4 | 12 | 0.00034816 | 0
AUS | 9 | 4 | 13 | 0.00035041 | 3e-06
AUS | 9 | 4 | 14 | 0.00034738 | 1.3e-05
AUS | 9 | 4 | 15 | 0.00033829 | 2.1e-05
AUS | 9 | 4 | 16 | 0.00031659 | 1.9e-05
AUS | 9 | 4 | 17 | 0.00026446 | 1.1e-05
AUS | 9 | 4 | 18 | 0.00018934 | 0
AUS | 9 | 4 | 19 | 0 | 0
AUS | 9 | 4 | 20 | 0 | 0
AUS | 9 | 4 | 21 | 0 | 0
AUS | 9 | 4 | 22 | 0 | 0
AUS | 9 | 4 | 23 | 0 | 0
AUS | 9 | 4 | 24 | 0 | 0
AUS | 9 | 5 | 1 | 0 | 0
AUS | 9 | 5 | 2 | 0 | 0
AUS | 9 | 5 | 3 | 0 | 0
AUS | 9 | 5 | 4 | 0 | 0
AUS | 9 | 5 | 5 | 0 | 0
AUS | 9 | 5 | 6 | 0 | 0
AUS | 9 | 5 | 7 | 4.4e-07 | 0
AUS | 9 | 5 | 8 | 0.00016015 | 0
AUS | 9 | 5 | 9 | 0.00020585 | 0
AUS | 9 | 5 | 10 | 0.00013818 | 3e-06
AUS | 9 | 5 | 11 | 0.00021481 | 4.3e-05
AUS | 9 | 5 | 12 | 0.00026608 | 0.000118
AUS | 9 | 5 | 13 | 0.00028984 | 0.000174
AUS | 9 | 5 | 14 | 0.0002601 | 0.00019
AUS | 9 | 5 | 15 | 0.0001581 | 0.000174
AUS | 9 | 5 | 16 | 6.748e-05 | 0.000108
AUS | 9 | 5 | 17 | 4.574e-05 | 1.9e-05
AUS | 9 | 5 | 18 | 3.103e-05 | 0
AUS | 9 | 5 | 19 | 0 | 0
AUS | 9 | 5 | 20 | 0 | 0
AUS | 9 | 5 | 21 | 0 | 0
AUS | 9 | 5 | 22 | 0 | 0
AUS | 9 | 5 | 23 | 0 | 0
AUS | 9 | 5 | 24 | 0 | 0
AUS | 9 | 6 | 1 | 0 | 0
AUS | 9 | 6 | 2 | 0 | 0
AUS | 9 | 6 | 3 | 0 | 0
AUS | 9 | 6 | 4 | 0 | 0
AUS | 9 | 6 | 5 | 0 | 0
AUS | 9 | 6 | 6 | 0 | 0
AUS | 9 | 6 | 7 | 5.8e-07 | 0
AUS | 9 | 6 | 8 | 0.0001053 | 0
AUS | 9 | 6 | 9 | 0.00016813 | 0
AUS | 9 | 6 | 10 | 0.00023134 | 0
AUS | 9 | 6 | 11 | 0.0002904 | 0
AUS | 9 | 6 | 12 | 0.00031354 | 1.6e-05
AUS | 9 | 6 | 13 | 0.00025318 | 5.2e-05
AUS | 9 | 6 | 14 | 0.00017621 | 9e-05
AUS | 9 | 6 | 15 | 0.00015384 | 9e-05
AUS | 9 | 6 | 16 | 0.00011829 | 6.1e-05
AUS | 9 | 6 | 17 | 0.00016359 | 1.9e-05
AUS | 9 | 6 | 18 | 3.583e-05 | 5e-06
AUS | 9 | 6 | 19 | 0 | 0
AUS | 9 | 6 | 20 | 0 | 0
AUS | 9 | 6 | 21 | 0 | 0
AUS | 9 | 6 | 22 | 0 | 0
AUS | 9 | 6 | 23 | 0 | 0
AUS | 9 | 6 | 24 | 0 | 0
AUS | 9 | 7 | 1 | 0 | 0
AUS | 9 | 7 | 2 | 0 | 0
AUS | 9 | 7 | 3 | 0 | 0
AUS | 9 | 7 | 4 | 0 | 0
AUS | 9 | 7 | 5 | 0 | 0
AUS | 9 | 7 | 6 | 0 | 0
AUS | 9 | 7 | 7 | 3.3e-07 | 0
AUS | 9 | 7 | 8 | 0.00025395 | 0
AUS | 9 | 7 | 9 | 0.00030848 | 0
AUS | 9 | 7 | 10 | 0.00032038 | 1.3e-05
AUS | 9 | 7 | 11 | 0.00033773 | 9e-05
AUS | 9 | 7 | 12 | 0.0003485 | 0.000207
AUS | 9 | 7 | 13 | 0.00032523 | 0.000353
AUS | 9 | 7 | 14 | 0.00029627 | 0.000449
AUS | 9 | 7 | 15 | 0.00029875 | 0.000401
AUS | 9 | 7 | 16 | 0.00030898 | 0.000223
AUS | 9 | 7 | 17 | 0.00023875 | 0.000129
AUS | 9 | 7 | 18 | 0.00013473 | 2.7e-05
AUS | 9 | 7 | 19 | 0 | 1.6e-05
AUS | 9 | 7 | 20 | 0 | 8e-06
AUS | 9 | 7 | 21 | 0 | 0
AUS | 9 | 7 | 22 | 0 | 0
AUS | 9 | 7 | 23 | 0 | 0
AUS | 9 | 7 | 24 | 0 | 0
AUS | 9 | 8 | 1 | 0 | 0
AUS | 9 | 8 | 2 | 0 | 0
AUS | 9 | 8 | 3 | 0 | 0
AUS | 9 | 8 | 4 | 0 | 0
AUS | 9 | 8 | 5 | 0 | 0
AUS | 9 | 8 | 6 | 0 | 0
AUS | 9 | 8 | 7 | 4.5e-07 | 0
AUS | 9 | 8 | 8 | 7.846e-05 | 0
AUS | 9 | 8 | 9 | 0.00020571 | 0
AUS | 9 | 8 | 10 | 0.00027628 | 0
AUS | 9 | 8 | 11 | 0.00030064 | 0
AUS | 9 | 8 | 12 | 0.00032975 | 0
AUS | 9 | 8 | 13 | 0.00033464 | 0
AUS | 9 | 8 | 14 | 0.00032011 | 0
AUS | 9 | 8 | 15 | 0.00024635 | 1.3e-05
AUS | 9 | 8 | 16 | 0.00029914 | 2.1e-05
AUS | 9 | 8 | 17 | 0.00028399 | 1.6e-05
AUS | 9 | 8 | 18 | 0.00019764 | 5e-06
AUS | 9 | 8 | 19 | 0 | 0
AUS | 9 | 8 | 20 | 0 | 0
AUS | 9 | 8 | 21 | 0 | 0
AUS | 9 | 8 | 22 | 0 | 0
AUS | 9 | 8 | 23 | 0 | 0
AUS | 9 | 8 | 24 | 0 | 0
AUS | 9 | 9 | 1 | 0 | 0
AUS | 9 | 9 | 2 | 0 | 0
AUS | 9 | 9 | 3 | 0 | 0
AUS | 9 | 9 | 4 | 0 | 0
AUS | 9 | 9 | 5 | 0 | 0
AUS | 9 | 9 | 6 | 0 | 0
AUS | 9 | 9 | 7 | 2.462e-05 | 0
AUS | 9 | 9 | 8 | 9.417e-05 | 0
AUS | 9 | 9 | 9 | 0.00019581 | 0
AUS | 9 | 9 | 10 | 0.00023419 | 0
AUS | 9 | 9 | 11 | 0.00025633 | 0
AUS | 9 | 9 | 12 | 0.00023659 | 0
AUS | 9 | 9 | 13 | 0.0002828 | 1.1e-05
AUS | 9 | 9 | 14 | 0.00032479 | 4.3e-05
AUS | 9 | 9 | 15 | 0.00033747 | 0.000174
AUS | 9 | 9 | 16 | 0.00029241 | 0.000255
AUS | 9 | 9 | 17 | 0.00015186 | 0.000174
AUS | 9 | 9 | 18 | 6.207e-05 | 0.00019
AUS | 9 | 9 | 19 | 0 | 0.000174
AUS | 9 | 9 | 20 | 0 | 0.000174
AUS | 9 | 9 | 21 | 0 | 0.000207
AUS | 9 | 9 | 22 | 0 | 0.000284
AUS | 9 | 9 | 23 | 0 | 0.000353
AUS | 9 | 9 | 24 | 0 | 0.000329
AUS | 9 | 10 | 1 | 0 | 0.000305
AUS | 9 | 10 | 2 | 0 | 0.000401
AUS | 9 | 10 | 3 | 0 | 0.000449
AUS | 9 | 10 | 4 | 0 | 0.000377
AUS | 9 | 10 | 5 | 0 | 0.000239
AUS | 9 | 10 | 6 | 0 | 0.000108
AUS | 9 | 10 | 7 | 0.00015214 | 7.1e-05
AUS | 9 | 10 | 8 | 0.00024294 | 7.1e-05
AUS | 9 | 10 | 9 | 0.00031899 | 8e-05
AUS | 9 | 10 | 10 | 0.00032148 | 0.000401
AUS | 9 | 10 | 11 | 0.00036083 | 0.000676
AUS | 9 | 10 | 12 | 0.00035573 | 0.00091
AUS | 9 | 10 | 13 | 0.00031877 | 0.001212
AUS | 9 | 10 | 14 | 0.00028752 | 0.001344
AUS | 9 | 10 | 15 | 0.00033167 | 0.001174
AUS | 9 | 10 | 16 | 0.00026909 | 0.00113
AUS | 9 | 10 | 17 | 0.00023481 | 0.00091
AUS | 9 | 10 | 18 | 0.00016125 | 0.000709
AUS | 9 | 10 | 19 | 0 | 0.000609
AUS | 9 | 10 | 20 | 0 | 0.000449
AUS | 9 | 10 | 21 | 0 | 0.000377
AUS | 9 | 10 | 22 | 0 | 0.000353
AUS | 9 | 10 | 23 | 0 | 0.000329
AUS | 9 | 10 | 24 | 0 | 0.000207
AUS | 9 | 11 | 1 | 0 | 0.000118
AUS | 9 | 11 | 2 | 0 | 0.000118
AUS | 9 | 11 | 3 | 0 | 0.000142
AUS | 9 | 11 | 4 | 0 | 0.000174
AUS | 9 | 11 | 5 | 0 | 0.000174
AUS | 9 | 11 | 6 | 0 | 9e-05
AUS | 9 | 11 | 7 | 0.00018376 | 4.3e-05
AUS | 9 | 11 | 8 | 0.00026265 | 3.5e-05
AUS | 9 | 11 | 9 | 0.0003082 | 0.000118
AUS | 9 | 11 | 10 | 0.00030007 | 0.000518
AUS | 9 | 11 | 11 | 0.00027844 | 0.000709
AUS | 9 | 11 | 12 | 0.00027938 | 0.00091
AUS | 9 | 11 | 13 | 0.00029634 | 0.001212
AUS | 9 | 11 | 14 | 0.00025233 | 0.001256
AUS | 9 | 11 | 15 | 0.00015941 | 0.00113
AUS | 9 | 11 | 16 | 0.00016464 | 0.000743
AUS | 9 | 11 | 17 | 0.00014588 | 0.000401
AUS | 9 | 11 | 18 | 0.00013881 | 0.000174
AUS | 9 | 11 | 19 | 0 | 9.9e-05
AUS | 9 | 11 | 20 | 0 | 5.2e-05
AUS | 9 | 11 | 21 | 0 | 2.1e-05
AUS | 9 | 11 | 22 | 0 | 1.6e-05
AUS | 9 | 11 | 23 | 0 | 1.1e-05
AUS | 9 | 11 | 24 | 0 | 5e-06
AUS | 9 | 12 | 1 | 0 | 0
AUS | 9 | 12 | 2 | 0 | 0
AUS | 9 | 12 | 3 | 0 | 0
AUS | 9 | 12 | 4 | 0 | 0
AUS | 9 | 12 | 5 | 0 | 0
AUS | 9 | 12 | 6 | 0 | 0
AUS | 9 | 12 | 7 | 0.00016677 | 0
AUS | 9 | 12 | 8 | 0.0002774 | 0
AUS | 9 | 12 | 9 | 0.00033341 | 0
AUS | 9 | 12 | 10 | 0.00034617 | 3.5e-05
AUS | 9 | 12 | 11 | 0.00034233 | 0.000255
AUS | 9 | 12 | 12 | 0.00033079 | 0.000473
AUS | 9 | 12 | 13 | 0.00031671 | 0.000609
AUS | 9 | 12 | 14 | 0.0002731 | 0.000743
AUS | 9 | 12 | 15 | 0.00029021 | 0.000709
AUS | 9 | 12 | 16 | 0.00025875 | 0.000542
AUS | 9 | 12 | 17 | 0.00016848 | 0.000401
AUS | 9 | 12 | 18 | 0.00012059 | 6.1e-05
AUS | 9 | 12 | 19 | 0 | 0
AUS | 9 | 12 | 20 | 0 | 0
AUS | 9 | 12 | 21 | 0 | 5.2e-05
AUS | 9 | 12 | 22 | 0 | 2.1e-05
AUS | 9 | 12 | 23 | 0 | 1.1e-05
AUS | 9 | 12 | 24 | 0 | 5e-06
AUS | 9 | 13 | 1 | 0 | 3e-06
AUS | 9 | 13 | 2 | 0 | 0
AUS | 9 | 13 | 3 | 0 | 0
AUS | 9 | 13 | 4 | 0 | 3e-06
AUS | 9 | 13 | 5 | 0 | 8e-06
AUS | 9 | 13 | 6 | 0 | 1.1e-05
AUS | 9 | 13 | 7 | 0.00012459 | 2.4e-05
AUS | 9 | 13 | 8 | 0.00021505 | 6.1e-05
AUS | 9 | 13 | 9 | 0.00028315 | 6.1e-05
AUS | 9 | 13 | 10 | 0.00031275 | 0.000223
AUS | 9 | 13 | 11 | 0.00031551 | 0.000207
AUS | 9 | 13 | 12 | 0.00028047 | 0.000207
AUS | 9 | 13 | 13 | 0.00027181 | 0.000174
AUS | 9 | 13 | 14 | 0.00028976 | 0.000118
AUS | 9 | 13 | 15 | 0.00030405 | 9e-05
AUS | 9 | 13 | 16 | 0.00021108 | 9e-05
AUS | 9 | 13 | 17 | 0.00013411 | 5.2e-05
AUS | 9 | 13 | 18 | 7.885e-05 | 1.1e-05
AUS | 9 | 13 | 19 | 0 | 8e-06
AUS | 9 | 13 | 20 | 0 | 1.6e-05
AUS | 9 | 13 | 21 | 0 | 2.1e-05
AUS | 9 | 13 | 22 | 0 | 2.1e-05
AUS | 9 | 13 | 23 | 0 | 1.9e-05
AUS | 9 | 13 | 24 | 0 | 1.9e-05
AUS | 9 | 14 | 1 | 0 | 1.3e-05
AUS | 9 | 14 | 2 | 0 | 1.6e-05
AUS | 9 | 14 | 3 | 0 | 2.1e-05
AUS | 9 | 14 | 4 | 0 | 2.1e-05
AUS | 9 | 14 | 5 | 0 | 1.6e-05
AUS | 9 | 14 | 6 | 0 | 0
AUS | 9 | 14 | 7 | 1.81e-06 | 0
AUS | 9 | 14 | 8 | 8.73e-06 | 0
AUS | 9 | 14 | 9 | 5.073e-05 | 0
AUS | 9 | 14 | 10 | 3.984e-05 | 3e-06
AUS | 9 | 14 | 11 | 7.402e-05 | 0
AUS | 9 | 14 | 12 | 0.00013775 | 0
AUS | 9 | 14 | 13 | 0.00020302 | 0
AUS | 9 | 14 | 14 | 0.00020312 | 0
AUS | 9 | 14 | 15 | 0.00024291 | 0
AUS | 9 | 14 | 16 | 0.00019519 | 0
AUS | 9 | 14 | 17 | 0.00015736 | 0
AUS | 9 | 14 | 18 | 0.00014929 | 0
AUS | 9 | 14 | 19 | 0 | 0
AUS | 9 | 14 | 20 | 0 | 0
AUS | 9 | 14 | 21 | 0 | 0
AUS | 9 | 14 | 22 | 0 | 0
AUS | 9 | 14 | 23 | 0 | 0
AUS | 9 | 14 | 24 | 0 | 0
AUS | 9 | 15 | 1 | 0 | 0
AUS | 9 | 15 | 2 | 0 | 0
AUS | 9 | 15 | 3 | 0 | 0
AUS | 9 | 15 | 4 | 0 | 0
AUS | 9 | 15 | 5 | 0 | 0
AUS | 9 | 15 | 6 | 0 | 0
AUS | 9 | 15 | 7 | 3.929e-05 | 0
AUS | 9 | 15 | 8 | 7.148e-05 | 0
AUS | 9 | 15 | 9 | 0.00014369 | 0
AUS | 9 | 15 | 10 | 0.00024231 | 0
AUS | 9 | 15 | 11 | 0.00024299 | 0
AUS | 9 | 15 | 12 | 0.00029563 | 0
AUS | 9 | 15 | 13 | 0.00020694 | 0
AUS | 9 | 15 | 14 | 0.00020503 | 0
AUS | 9 | 15 | 15 | 0.00016339 | 0
AUS | 9 | 15 | 16 | 0.00012094 | 0
AUS | 9 | 15 | 17 | 0.00013708 | 0
AUS | 9 | 15 | 18 | 1.782e-05 | 0
AUS | 9 | 15 | 19 | 0 | 0
AUS | 9 | 15 | 20 | 0 | 0
AUS | 9 | 15 | 21 | 0 | 0
AUS | 9 | 15 | 22 | 0 | 1.1e-05
AUS | 9 | 15 | 23 | 0 | 1.3e-05
AUS | 9 | 15 | 24 | 0 | 0
AUS | 9 | 16 | 1 | 0 | 0
AUS | 9 | 16 | 2 | 0 | 0
AUS | 9 | 16 | 3 | 0 | 0
AUS | 9 | 16 | 4 | 0 | 0
AUS | 9 | 16 | 5 | 0 | 0
AUS | 9 | 16 | 6 | 0 | 0
AUS | 9 | 16 | 7 | 3.816e-05 | 0
AUS | 9 | 16 | 8 | 1.707e-05 | 1.6e-05
AUS | 9 | 16 | 9 | 4.587e-05 | 8e-05
AUS | 9 | 16 | 10 | 7.353e-05 | 9e-05
AUS | 9 | 16 | 11 | 8.11e-05 | 8e-05
AUS | 9 | 16 | 12 | 0.00010816 | 5.2e-05
AUS | 9 | 16 | 13 | 5.701e-05 | 3.5e-05
AUS | 9 | 16 | 14 | 5.514e-05 | 6.1e-05
AUS | 9 | 16 | 15 | 3.945e-05 | 6.1e-05
AUS | 9 | 16 | 16 | 1.123e-05 | 5.2e-05
AUS | 9 | 16 | 17 | 2.9e-06 | 9.9e-05
AUS | 9 | 16 | 18 | 0 | 0.000142
AUS | 9 | 16 | 19 | 0 | 0.000158
AUS | 9 | 16 | 20 | 0 | 8e-05
AUS | 9 | 16 | 21 | 0 | 2.7e-05
AUS | 9 | 16 | 22 | 0 | 5e-06
AUS | 9 | 16 | 23 | 0 | 1.6e-05
AUS | 9 | 16 | 24 | 0 | 2.1e-05
AUS | 9 | 17 | 1 | 0 | 1.6e-05
AUS | 9 | 17 | 2 | 0 | 3e-06
AUS | 9 | 17 | 3 | 0 | 0
AUS | 9 | 17 | 4 | 0 | 0
AUS | 9 | 17 | 5 | 0 | 0
AUS | 9 | 17 | 6 | 0 | 0
AUS | 9 | 17 | 7 | 0 | 5e-06
AUS | 9 | 17 | 8 | 1.78e-06 | 2.1e-05
AUS | 9 | 17 | 9 | 9.67e-06 | 8e-05
AUS | 9 | 17 | 10 | 2.225e-05 | 0.000118
AUS | 9 | 17 | 11 | 4.059e-05 | 0.000207
AUS | 9 | 17 | 12 | 8.44e-05 | 0.000255
AUS | 9 | 17 | 13 | 0.00010353 | 0.000518
AUS | 9 | 17 | 14 | 0.00010322 | 0.000609
AUS | 9 | 17 | 15 | 8.091e-05 | 0.000473
AUS | 9 | 17 | 16 | 9.468e-05 | 0.000642
AUS | 9 | 17 | 17 | 1.893e-05 | 0.000449
AUS | 9 | 17 | 18 | 6.2e-06 | 0.000223
AUS | 9 | 17 | 19 | 0 | 0.000142
AUS | 9 | 17 | 20 | 0 | 0.000142
AUS | 9 | 17 | 21 | 0 | 0.00019
AUS | 9 | 17 | 22 | 0 | 0.000223
AUS | 9 | 17 | 23 | 0 | 0.000207
AUS | 9 | 17 | 24 | 0 | 0.000223
AUS | 9 | 18 | 1 | 0 | 0.000207
AUS | 9 | 18 | 2 | 0 | 0.000223
AUS | 9 | 18 | 3 | 0 | 0.000271
AUS | 9 | 18 | 4 | 0 | 0.000284
AUS | 9 | 18 | 5 | 0 | 0.000255
AUS | 9 | 18 | 6 | 0 | 0.000129
AUS | 9 | 18 | 7 | 1.626e-05 | 0.000118
AUS | 9 | 18 | 8 | 2.233e-05 | 0.000158
AUS | 9 | 18 | 9 | 0.0001523 | 0.000497
AUS | 9 | 18 | 10 | 0.00021521 | 0.000642
AUS | 9 | 18 | 11 | 0.00022364 | 0.000838
AUS | 9 | 18 | 12 | 0.00024631 | 0.00113
AUS | 9 | 18 | 13 | 0.00023983 | 0.001042
AUS | 9 | 18 | 14 | 0.0002918 | 0.000809
AUS | 9 | 18 | 15 | 0.00030115 | 0.000871
AUS | 9 | 18 | 16 | 0.00027139 | 0.000871
AUS | 9 | 18 | 17 | 0.00013927 | 0.000743
AUS | 9 | 18 | 18 | 0.0001316 | 0.000353
AUS | 9 | 18 | 19 | 0 | 0.000449
AUS | 9 | 18 | 20 | 0 | 0.000642
AUS | 9 | 18 | 21 | 0 | 0.000642
AUS | 9 | 18 | 22 | 0 | 0.000575
AUS | 9 | 18 | 23 | 0 | 0.000642
AUS | 9 | 18 | 24 | 0 | 0.000642
AUS | 9 | 19 | 1 | 0 | 0.000575
AUS | 9 | 19 | 2 | 0 | 0.000518
AUS | 9 | 19 | 3 | 0 | 0.000518
AUS | 9 | 19 | 4 | 0 | 0.000542
AUS | 9 | 19 | 5 | 0 | 0.000542
AUS | 9 | 19 | 6 | 0 | 0.000518
AUS | 9 | 19 | 7 | 5.613e-05 | 0.000542
AUS | 9 | 19 | 8 | 0.0001359 | 0.000377
AUS | 9 | 19 | 9 | 0.00016029 | 0.000743
AUS | 9 | 19 | 10 | 0.00019438 | 0.000676
AUS | 9 | 19 | 11 | 0.00016276 | 0.000642
AUS | 9 | 19 | 12 | 0.00014925 | 0.000709
AUS | 9 | 19 | 13 | 0.0001715 | 0.000642
AUS | 9 | 19 | 14 | 0.00012035 | 0.000676
AUS | 9 | 19 | 15 | 9.495e-05 | 0.000609
AUS | 9 | 19 | 16 | 4.821e-05 | 0.000497
AUS | 9 | 19 | 17 | 7.158e-05 | 0.000353
AUS | 9 | 19 | 18 | 6.493e-05 | 0.000305
AUS | 9 | 19 | 19 | 0 | 0.00019
AUS | 9 | 19 | 20 | 0 | 0.000174
AUS | 9 | 19 | 21 | 0 | 0.000174
AUS | 9 | 19 | 22 | 0 | 0.000129
AUS | 9 | 19 | 23 | 0 | 9.9e-05
AUS | 9 | 19 | 24 | 0 | 5.2e-05
AUS | 9 | 20 | 1 | 0 | 2.4e-05
AUS | 9 | 20 | 2 | 0 | 1.1e-05
AUS | 9 | 20 | 3 | 0 | 3e-06
AUS | 9 | 20 | 4 | 0 | 0
AUS | 9 | 20 | 5 | 0 | 0
AUS | 9 | 20 | 6 | 0 | 0
AUS | 9 | 20 | 7 | 2.181e-05 | 5.2e-05
AUS | 9 | 20 | 8 | 4.754e-05 | 0.000142
AUS | 9 | 20 | 9 | 0.00010678 | 0.000642
AUS | 9 | 20 | 10 | 0.00018939 | 0.000809
AUS | 9 | 20 | 11 | 0.00020025 | 0.000353
AUS | 9 | 20 | 12 | 0.0002251 | 0.000377
AUS | 9 | 20 | 13 | 0.00023771 | 0.000518
AUS | 9 | 20 | 14 | 0.0002497 | 0.000473
AUS | 9 | 20 | 15 | 0.00024457 | 0.000542
AUS | 9 | 20 | 16 | 0.00030585 | 0.000676
AUS | 9 | 20 | 17 | 0.00019583 | 0.000542
AUS | 9 | 20 | 18 | 0.00017305 | 0.000223
AUS | 9 | 20 | 19 | 0 | 9.9e-05
AUS | 9 | 20 | 20 | 0 | 4.3e-05
AUS | 9 | 20 | 21 | 0 | 1.9e-05
AUS | 9 | 20 | 22 | 0 | 1.1e-05
AUS | 9 | 20 | 23 | 0 | 3e-06
AUS | 9 | 20 | 24 | 0 | 0
AUS | 9 | 21 | 1 | 0 | 0
AUS | 9 | 21 | 2 | 0 | 0
AUS | 9 | 21 | 3 | 0 | 0
AUS | 9 | 21 | 4 | 0 | 0
AUS | 9 | 21 | 5 | 0 | 0
AUS | 9 | 21 | 6 | 0 | 0
AUS | 9 | 21 | 7 | 9.52e-05 | 0
AUS | 9 | 21 | 8 | 0.00018603 | 0
AUS | 9 | 21 | 9 | 0.00033218 | 0
AUS | 9 | 21 | 10 | 0.00036081 | 0
AUS | 9 | 21 | 11 | 0.00036848 | 0
AUS | 9 | 21 | 12 | 0.00036712 | 0
AUS | 9 | 21 | 13 | 0.00036744 | 0
AUS | 9 | 21 | 14 | 0.0003652 | 1.3e-05
AUS | 9 | 21 | 15 | 0.00034979 | 3.5e-05
AUS | 9 | 21 | 16 | 0.00029721 | 8e-05
AUS | 9 | 21 | 17 | 0.00026813 | 0.000118
AUS | 9 | 21 | 18 | 0.00019581 | 8e-05
AUS | 9 | 21 | 19 | 0 | 3.5e-05
AUS | 9 | 21 | 20 | 0 | 1.3e-05
AUS | 9 | 21 | 21 | 0 | 3e-06
AUS | 9 | 21 | 22 | 0 | 0
AUS | 9 | 21 | 23 | 0 | 0
AUS | 9 | 21 | 24 | 0 | 0
AUS | 9 | 22 | 1 | 0 | 0
AUS | 9 | 22 | 2 | 0 | 0
AUS | 9 | 22 | 3 | 0 | 0
AUS | 9 | 22 | 4 | 0 | 0
AUS | 9 | 22 | 5 | 0 | 0
AUS | 9 | 22 | 6 | 0 | 0
AUS | 9 | 22 | 7 | 0.00021367 | 0
AUS | 9 | 22 | 8 | 0.00029664 | 0
AUS | 9 | 22 | 9 | 0.00033795 | 0
AUS | 9 | 22 | 10 | 0.00034736 | 0
AUS | 9 | 22 | 11 | 0.00030843 | 0
AUS | 9 | 22 | 12 | 0.00030436 | 1.9e-05
AUS | 9 | 22 | 13 | 0.00018081 | 9e-05
AUS | 9 | 22 | 14 | 0.00012451 | 0.000118
AUS | 9 | 22 | 15 | 0.00020738 | 2.1e-05
AUS | 9 | 22 | 16 | 0.00025612 | 5e-06
AUS | 9 | 22 | 17 | 0.00021568 | 1.6e-05
AUS | 9 | 22 | 18 | 0.00011429 | 0
AUS | 9 | 22 | 19 | 0 | 0
AUS | 9 | 22 | 20 | 0 | 0
AUS | 9 | 22 | 21 | 0 | 0
AUS | 9 | 22 | 22 | 0 | 0
AUS | 9 | 22 | 23 | 0 | 0
AUS | 9 | 22 | 24 | 0 | 0
AUS | 9 | 23 | 1 | 0 | 0
AUS | 9 | 23 | 2 | 0 | 0
AUS | 9 | 23 | 3 | 0 | 0
AUS | 9 | 23 | 4 | 0 | 0
AUS | 9 | 23 | 5 | 0 | 0
AUS | 9 | 23 | 6 | 0 | 0
AUS | 9 | 23 | 7 | 0.00023129 | 0
AUS | 9 | 23 | 8 | 0.00031502 | 0
AUS | 9 | 23 | 9 | 0.00033942 | 0
AUS | 9 | 23 | 10 | 0.00034913 | 0
AUS | 9 | 23 | 11 | 0.00035554 | 0
AUS | 9 | 23 | 12 | 0.00036108 | 0
AUS | 9 | 23 | 13 | 0.00036429 | 1.9e-05
AUS | 9 | 23 | 14 | 0.00036397 | 7.1e-05
AUS | 9 | 23 | 15 | 0.00035503 | 9e-05
AUS | 9 | 23 | 16 | 0.00033532 | 7.1e-05
AUS | 9 | 23 | 17 | 0.00029553 | 2.1e-05
AUS | 9 | 23 | 18 | 0.00014553 | 0
AUS | 9 | 23 | 19 | 0 | 0
AUS | 9 | 23 | 20 | 0 | 3e-06
AUS | 9 | 23 | 21 | 0 | 0
AUS | 9 | 23 | 22 | 0 | 0
AUS | 9 | 23 | 23 | 0 | 3e-06
AUS | 9 | 23 | 24 | 0 | 0
AUS | 9 | 24 | 1 | 0 | 0
AUS | 9 | 24 | 2 | 0 | 0
AUS | 9 | 24 | 3 | 0 | 0
AUS | 9 | 24 | 4 | 0 | 0
AUS | 9 | 24 | 5 | 0 | 0
AUS | 9 | 24 | 6 | 0 | 0
AUS | 9 | 24 | 7 | 0.00018913 | 0
AUS | 9 | 24 | 8 | 0.00030518 | 8e-06
AUS | 9 | 24 | 9 | 0.000345 | 5.2e-05
AUS | 9 | 24 | 10 | 0.00034796 | 0.000284
AUS | 9 | 24 | 11 | 0.00035174 | 0.000305
AUS | 9 | 24 | 12 | 0.00032407 | 0.000271
AUS | 9 | 24 | 13 | 0.00035197 | 0.000284
AUS | 9 | 24 | 14 | 0.00036122 | 0.000377
AUS | 9 | 24 | 15 | 0.00035549 | 0.000497
AUS | 9 | 24 | 16 | 0.00033551 | 0.000518
AUS | 9 | 24 | 17 | 0.00029268 | 0.000401
AUS | 9 | 24 | 18 | 0.00020192 | 0.00019
AUS | 9 | 24 | 19 | 0 | 0.000129
AUS | 9 | 24 | 20 | 0 | 9e-05
AUS | 9 | 24 | 21 | 0 | 2.4e-05
AUS | 9 | 24 | 22 | 0 | 3e-06
AUS | 9 | 24 | 23 | 0 | 0
AUS | 9 | 24 | 24 | 0 | 0
AUS | 9 | 25 | 1 | 0 | 0
AUS | 9 | 25 | 2 | 0 | 0
AUS | 9 | 25 | 3 | 0 | 0
AUS | 9 | 25 | 4 | 0 | 0
AUS | 9 | 25 | 5 | 0 | 0
AUS | 9 | 25 | 6 | 0 | 0
AUS | 9 | 25 | 7 | 0.00021406 | 0
AUS | 9 | 25 | 8 | 0.0002982 | 0
AUS | 9 | 25 | 9 | 0.00033167 | 0
AUS | 9 | 25 | 10 | 0.00034799 | 3e-06
AUS | 9 | 25 | 11 | 0.00035673 | 9.9e-05
AUS | 9 | 25 | 12 | 0.00035548 | 0.000284
AUS | 9 | 25 | 13 | 0.00032711 | 0.000473
AUS | 9 | 25 | 14 | 0.00032091 | 0.000518
AUS | 9 | 25 | 15 | 0.00034986 | 0.000401
AUS | 9 | 25 | 16 | 0.00033127 | 0.000271
AUS | 9 | 25 | 17 | 0.00028638 | 0.000129
AUS | 9 | 25 | 18 | 0.0002033 | 1.9e-05
AUS | 9 | 25 | 19 | 0 | 5e-06
AUS | 9 | 25 | 20 | 0 | 0
AUS | 9 | 25 | 21 | 0 | 0
AUS | 9 | 25 | 22 | 0 | 0
AUS | 9 | 25 | 23 | 0 | 0
AUS | 9 | 25 | 24 | 0 | 0
AUS | 9 | 26 | 1 | 0 | 0
AUS | 9 | 26 | 2 | 0 | 0
AUS | 9 | 26 | 3 | 0 | 0
AUS | 9 | 26 | 4 | 0 | 0
AUS | 9 | 26 | 5 | 0 | 0
AUS | 9 | 26 | 6 | 0 | 5.2e-05
AUS | 9 | 26 | 7 | 0.00013168 | 0.000129
AUS | 9 | 26 | 8 | 0.00021714 | 0.000425
AUS | 9 | 26 | 9 | 0.00027158 | 0.001956
AUS | 9 | 26 | 10 | 0.00030929 | 0.001956
AUS | 9 | 26 | 11 | 0.00033516 | 0.00184
AUS | 9 | 26 | 12 | 0.00033796 | 0.00269
AUS | 9 | 26 | 13 | 0.00031811 | 0.00299
AUS | 9 | 26 | 14 | 0.00031461 | 0.002846
AUS | 9 | 26 | 15 | 0.00035707 | 0.002846
AUS | 9 | 26 | 16 | 0.00029977 | 0.001391
AUS | 9 | 26 | 17 | 0.00029615 | 0.002415
AUS | 9 | 26 | 18 | 0.00021725 | 0.001455
AUS | 9 | 26 | 19 | 0 | 0.000954
AUS | 9 | 26 | 20 | 0 | 0.000676
AUS | 9 | 26 | 21 | 0 | 0.000518
AUS | 9 | 26 | 22 | 0 | 0.000425
AUS | 9 | 26 | 23 | 0 | 0.000305
AUS | 9 | 26 | 24 | 0 | 0.000239
AUS | 9 | 27 | 1 | 0 | 0.00019
AUS | 9 | 27 | 2 | 0 | 0.000118
AUS | 9 | 27 | 3 | 0 | 8e-05
AUS | 9 | 27 | 4 | 0 | 2.7e-05
AUS | 9 | 27 | 5 | 0 | 3e-06
AUS | 9 | 27 | 6 | 0 | 0
AUS | 9 | 27 | 7 | 0.00025212 | 0
AUS | 9 | 27 | 8 | 0.00033413 | 0
AUS | 9 | 27 | 9 | 0.00036329 | 0
AUS | 9 | 27 | 10 | 0.00037313 | 0
AUS | 9 | 27 | 11 | 0.00037289 | 0
AUS | 9 | 27 | 12 | 0.00037392 | 0
AUS | 9 | 27 | 13 | 0.00037535 | 1.9e-05
AUS | 9 | 27 | 14 | 0.00037435 | 8e-05
AUS | 9 | 27 | 15 | 0.00036753 | 9.9e-05
AUS | 9 | 27 | 16 | 0.00035158 | 8e-05
AUS | 9 | 27 | 17 | 0.00031435 | 3.5e-05
AUS | 9 | 27 | 18 | 0.00023401 | 0
AUS | 9 | 27 | 19 | 0 | 0
AUS | 9 | 27 | 20 | 0 | 0
AUS | 9 | 27 | 21 | 0 | 0
AUS | 9 | 27 | 22 | 0 | 0
AUS | 9 | 27 | 23 | 0 | 0
AUS | 9 | 27 | 24 | 0 | 0
AUS | 9 | 28 | 1 | 0 | 0
AUS | 9 | 28 | 2 | 0 | 0
AUS | 9 | 28 | 3 | 0 | 0
AUS | 9 | 28 | 4 | 0 | 0
AUS | 9 | 28 | 5 | 0 | 0
AUS | 9 | 28 | 6 | 0 | 0
AUS | 9 | 28 | 7 | 0.00022148 | 0
AUS | 9 | 28 | 8 | 0.00031891 | 0
AUS | 9 | 28 | 9 | 0.00035262 | 4.3e-05
AUS | 9 | 28 | 10 | 0.00037637 | 0.000497
AUS | 9 | 28 | 11 | 0.00038671 | 0.001042
AUS | 9 | 28 | 12 | 0.00039226 | 0.00168
AUS | 9 | 28 | 13 | 0.00035703 | 0.00209
AUS | 9 | 28 | 14 | 0.0002449 | 0.0033
AUS | 9 | 28 | 15 | 0.00032207 | 0.001391
AUS | 9 | 28 | 16 | 0.00022853 | 0.001391
AUS | 9 | 28 | 17 | 0.00022256 | 0.00209
AUS | 9 | 28 | 18 | 0.00017608 | 0.001174
AUS | 9 | 28 | 19 | 0 | 0.000838
AUS | 9 | 28 | 20 | 0 | 0.000518
AUS | 9 | 28 | 21 | 0 | 0.000329
AUS | 9 | 28 | 22 | 0 | 0.000207
AUS | 9 | 28 | 23 | 0 | 0.000118
AUS | 9 | 28 | 24 | 0 | 6.1e-05
AUS | 9 | 29 | 1 | 0 | 2.1e-05
AUS | 9 | 29 | 2 | 0 | 3e-06
AUS | 9 | 29 | 3 | 0 | 0
AUS | 9 | 29 | 4 | 0 | 0
AUS | 9 | 29 | 5 | 0 | 0
AUS | 9 | 29 | 6 | 0 | 0
AUS | 9 | 29 | 7 | 0.00023837 | 0
AUS | 9 | 29 | 8 | 0.00031883 | 0
AUS | 9 | 29 | 9 | 0.00035059 | 0
AUS | 9 | 29 | 10 | 0.00036588 | 0
AUS | 9 | 29 | 11 | 0.00037126 | 1.9e-05
AUS | 9 | 29 | 12 | 0.00037454 | 9.9e-05
AUS | 9 | 29 | 13 | 0.00037429 | 0.000158
AUS | 9 | 29 | 14 | 0.00037211 | 0.000207
AUS | 9 | 29 | 15 | 0.00036517 | 0.000239
AUS | 9 | 29 | 16 | 0.00034884 | 0.000255
AUS | 9 | 29 | 17 | 0.00030931 | 0.000207
AUS | 9 | 29 | 18 | 0.00022541 | 6.1e-05
AUS | 9 | 29 | 19 | 0 | 2.7e-05
AUS | 9 | 29 | 20 | 0 | 1.6e-05
AUS | 9 | 29 | 21 | 0 | 3e-06
AUS | 9 | 29 | 22 | 0 | 0
AUS | 9 | 29 | 23 | 0 | 0
AUS | 9 | 29 | 24 | 0 | 0
AUS | 9 | 30 | 1 | 0 | 0
AUS | 9 | 30 | 2 | 0 | 0
AUS | 9 | 30 | 3 | 0 | 0
AUS | 9 | 30 | 4 | 0 | 0
AUS | 9 | 30 | 5 | 0 | 0
AUS | 9 | 30 | 6 | 0 | 0
AUS | 9 | 30 | 7 | 7.511e-05 | 0
AUS | 9 | 30 | 8 | 0.00010287 | 0
AUS | 9 | 30 | 9 | 0.00024099 | 0
AUS | 9 | 30 | 10 | 0.00028945 | 0
AUS | 9 | 30 | 11 | 0.00033144 | 8e-05
AUS | 9 | 30 | 12 | 0.00034571 | 0.000223
AUS | 9 | 30 | 13 | 0.00030956 | 0.000377
AUS | 9 | 30 | 14 | 0.00026037 | 0.000449
AUS | 9 | 30 | 15 | 0.00028041 | 0.000425
AUS | 9 | 30 | 16 | 0.00030711 | 0.000353
AUS | 9 | 30 | 17 | 0.00029608 | 0.000174
AUS | 9 | 30 | 18 | 0.00020866 | 7.1e-05
AUS | 9 | 30 | 19 | 0 | 3.5e-05
AUS | 9 | 30 | 20 | 0 | 2.4e-05
AUS | 9 | 30 | 21 | 0 | 2.4e-05
AUS | 9 | 30 | 22 | 0 | 5.2e-05
AUS | 9 | 30 | 23 | 0 | 9.9e-05
AUS | 9 | 30 | 24 | 0 | 0.000174
AUS | 10 | 1 | 1 | 0 | 0.000255
AUS | 10 | 1 | 2 | 0 | 0.000239
AUS | 10 | 1 | 3 | 0 | 0.000207
AUS | 10 | 1 | 4 | 0 | 0.000255
AUS | 10 | 1 | 5 | 0 | 0.000401
AUS | 10 | 1 | 6 | 0 | 0.000575
AUS | 10 | 1 | 7 | 7.247e-05 | 0.000838
AUS | 10 | 1 | 8 | 0.00029202 | 0.00113
AUS | 10 | 1 | 9 | 0.00033168 | 0.00168
AUS | 10 | 1 | 10 | 0.00025019 | 0.00184
AUS | 10 | 1 | 11 | 0.00020705 | 0.001624
AUS | 10 | 1 | 12 | 0.00013983 | 0.001568
AUS | 10 | 1 | 13 | 0.00023051 | 0.000776
AUS | 10 | 1 | 14 | 0.00019525 | 0.001174
AUS | 10 | 1 | 15 | 0.00010125 | 0.00168
AUS | 10 | 1 | 16 | 7.166e-05 | 0.000709
AUS | 10 | 1 | 17 | 0.0002028 | 0.000401
AUS | 10 | 1 | 18 | 0.00016743 | 0.000497
AUS | 10 | 1 | 19 | 0 | 0.000425
AUS | 10 | 1 | 20 | 0 | 0.000377
AUS | 10 | 1 | 21 | 0 | 0.000271
AUS | 10 | 1 | 22 | 0 | 0.00019
AUS | 10 | 1 | 23 | 0 | 0.000118
AUS | 10 | 1 | 24 | 0 | 9e-05
AUS | 10 | 2 | 1 | 0 | 7.1e-05
AUS | 10 | 2 | 2 | 0 | 4.3e-05
AUS | 10 | 2 | 3 | 0 | 1.9e-05
AUS | 10 | 2 | 4 | 0 | 3e-06
AUS | 10 | 2 | 5 | 0 | 8e-06
AUS | 10 | 2 | 6 | 0 | 1.1e-05
AUS | 10 | 2 | 7 | 0.00025663 | 1.3e-05
AUS | 10 | 2 | 8 | 0.00032652 | 1.3e-05
AUS | 10 | 2 | 9 | 0.00034389 | 0.00019
AUS | 10 | 2 | 10 | 0.00033577 | 0.000518
AUS | 10 | 2 | 11 | 0.00037266 | 0.000809
AUS | 10 | 2 | 12 | 0.00036069 | 0.000998
AUS | 10 | 2 | 13 | 0.00036232 | 0.00113
AUS | 10 | 2 | 14 | 0.00035056 | 0.001344
AUS | 10 | 2 | 15 | 0.00032912 | 0.001784
AUS | 10 | 2 | 16 | 0.00034095 | 0.002482
AUS | 10 | 2 | 17 | 0.00016422 | 0.00269
AUS | 10 | 2 | 18 | 0.00010343 | 0.001399
AUS | 10 | 2 | 19 | 0 | 0.000871
AUS | 10 | 2 | 20 | 0 | 0.000809
AUS | 10 | 2 | 21 | 0 | 0.000709
AUS | 10 | 2 | 22 | 0 | 0.000542
AUS | 10 | 2 | 23 | 0 | 0.000377
AUS | 10 | 2 | 24 | 0 | 0.000239
AUS | 10 | 3 | 1 | 0 | 0.000174
AUS | 10 | 3 | 2 | 0 | 5.2e-05
AUS | 10 | 3 | 3 | 0 | 2.4e-05
AUS | 10 | 3 | 4 | 0 | 3.5e-05
AUS | 10 | 3 | 5 | 0 | 6.1e-05
AUS | 10 | 3 | 6 | 0 | 3.5e-05
AUS | 10 | 3 | 7 | 0.00014468 | 2.1e-05
AUS | 10 | 3 | 8 | 0.00026519 | 0.000108
AUS | 10 | 3 | 9 | 0.00029967 | 9e-05
AUS | 10 | 3 | 10 | 0.00034132 | 2.4e-05
AUS | 10 | 3 | 11 | 0.00036038 | 1.9e-05
AUS | 10 | 3 | 12 | 0.00035591 | 2.4e-05
AUS | 10 | 3 | 13 | 0.00034434 | 6.1e-05
AUS | 10 | 3 | 14 | 0.00030631 | 6.1e-05
AUS | 10 | 3 | 15 | 0.00031772 | 9e-05
AUS | 10 | 3 | 16 | 0.00024613 | 0.000118
AUS | 10 | 3 | 17 | 0.00028183 | 6.1e-05
AUS | 10 | 3 | 18 | 0.00015263 | 1.9e-05
AUS | 10 | 3 | 19 | 0 | 0
AUS | 10 | 3 | 20 | 0 | 0
AUS | 10 | 3 | 21 | 0 | 0
AUS | 10 | 3 | 22 | 0 | 0
AUS | 10 | 3 | 23 | 0 | 0
AUS | 10 | 3 | 24 | 0 | 0
AUS | 10 | 4 | 1 | 0 | 0
AUS | 10 | 4 | 2 | 0 | 0
AUS | 10 | 4 | 3 | 0 | 0
AUS | 10 | 4 | 4 | 0 | 0
AUS | 10 | 4 | 5 | 0 | 0
AUS | 10 | 4 | 6 | 0 | 0
AUS | 10 | 4 | 7 | 0.00025784 | 0
AUS | 10 | 4 | 8 | 0.00032656 | 0
AUS | 10 | 4 | 9 | 0.00035065 | 0
AUS | 10 | 4 | 10 | 0.00035682 | 0
AUS | 10 | 4 | 11 | 0.00035754 | 0
AUS | 10 | 4 | 12 | 0.00035997 | 0
AUS | 10 | 4 | 13 | 0.00036201 | 0
AUS | 10 | 4 | 14 | 0.00036181 | 0
AUS | 10 | 4 | 15 | 0.00035682 | 8e-06
AUS | 10 | 4 | 16 | 0.0003427 | 1.9e-05
AUS | 10 | 4 | 17 | 0.0003089 | 3.5e-05
AUS | 10 | 4 | 18 | 0.00022762 | 1.9e-05
AUS | 10 | 4 | 19 | 0 | 1.6e-05
AUS | 10 | 4 | 20 | 0 | 8e-06
AUS | 10 | 4 | 21 | 0 | 0
AUS | 10 | 4 | 22 | 0 | 0
AUS | 10 | 4 | 23 | 0 | 0
AUS | 10 | 4 | 24 | 0 | 0
AUS | 10 | 5 | 1 | 0 | 0
AUS | 10 | 5 | 2 | 0 | 0
AUS | 10 | 5 | 3 | 0 | 0
AUS | 10 | 5 | 4 | 0 | 0
AUS | 10 | 5 | 5 | 0 | 0
AUS | 10 | 5 | 6 | 0 | 0
AUS | 10 | 5 | 7 | 0.00013195 | 0
AUS | 10 | 5 | 8 | 0.00019732 | 0
AUS | 10 | 5 | 9 | 0.00027931 | 0
AUS | 10 | 5 | 10 | 0.00032853 | 5.2e-05
AUS | 10 | 5 | 11 | 0.00036122 | 0.000207
AUS | 10 | 5 | 12 | 0.00035789 | 0.000377
AUS | 10 | 5 | 13 | 0.00035792 | 0.000497
AUS | 10 | 5 | 14 | 0.00034855 | 0.000518
AUS | 10 | 5 | 15 | 0.00032423 | 0.000518
AUS | 10 | 5 | 16 | 0.00029589 | 0.000425
AUS | 10 | 5 | 17 | 0.00028697 | 0.000284
AUS | 10 | 5 | 18 | 0.00021888 | 8e-05
AUS | 10 | 5 | 19 | 0 | 2.1e-05
AUS | 10 | 5 | 20 | 0 | 1.1e-05
AUS | 10 | 5 | 21 | 0 | 0
AUS | 10 | 5 | 22 | 0 | 0
AUS | 10 | 5 | 23 | 0 | 0
AUS | 10 | 5 | 24 | 0 | 0
AUS | 10 | 6 | 1 | 0 | 0
AUS | 10 | 6 | 2 | 0 | 0
AUS | 10 | 6 | 3 | 0 | 0
AUS | 10 | 6 | 4 | 0 | 0
AUS | 10 | 6 | 5 | 0 | 0
AUS | 10 | 6 | 6 | 0 | 0
AUS | 10 | 6 | 7 | 0.00014677 | 0
AUS | 10 | 6 | 8 | 0.00029901 | 0
AUS | 10 | 6 | 9 | 0.00033482 | 0
AUS | 10 | 6 | 10 | 0.0003589 | 5.2e-05
AUS | 10 | 6 | 11 | 0.00036657 | 0.000239
AUS | 10 | 6 | 12 | 0.00037095 | 0.000473
AUS | 10 | 6 | 13 | 0.00037169 | 0.000709
AUS | 10 | 6 | 14 | 0.00037244 | 0.000871
AUS | 10 | 6 | 15 | 0.00032532 | 0.001042
AUS | 10 | 6 | 16 | 0.00013275 | 0.001212
AUS | 10 | 6 | 17 | 3.738e-05 | 0.000954
AUS | 10 | 6 | 18 | 2.956e-05 | 0.000497
AUS | 10 | 6 | 19 | 0 | 0.000129
AUS | 10 | 6 | 20 | 0 | 3.5e-05
AUS | 10 | 6 | 21 | 0 | 9.9e-05
AUS | 10 | 6 | 22 | 0 | 0.000129
AUS | 10 | 6 | 23 | 0 | 0.000108
AUS | 10 | 6 | 24 | 0 | 9e-05
AUS | 10 | 7 | 1 | 0 | 3.5e-05
AUS | 10 | 7 | 2 | 0 | 8e-06
AUS | 10 | 7 | 3 | 0 | 0
AUS | 10 | 7 | 4 | 0 | 0
AUS | 10 | 7 | 5 | 0 | 0
AUS | 10 | 7 | 6 | 0 | 0
AUS | 10 | 7 | 7 | 6.61e-05 | 0
AUS | 10 | 7 | 8 | 0.00015623 | 0
AUS | 10 | 7 | 9 | 0.00029365 | 0
AUS | 10 | 7 | 10 | 0.00027823 | 0
AUS | 10 | 7 | 11 | 0.00025448 | 0
AUS | 10 | 7 | 12 | 0.00031452 | 0
AUS | 10 | 7 | 13 | 0.0002877 | 0
AUS | 10 | 7 | 14 | 0.00027948 | 0
AUS | 10 | 7 | 15 | 0.00030183 | 0
AUS | 10 | 7 | 16 | 0.00024144 | 3e-06
AUS | 10 | 7 | 17 | 0.00019152 | 1.6e-05
AUS | 10 | 7 | 18 | 0.00015567 | 1.1e-05
AUS | 10 | 7 | 19 | 0 | 0
AUS | 10 | 7 | 20 | 0 | 0
AUS | 10 | 7 | 21 | 0 | 0
AUS | 10 | 7 | 22 | 0 | 0
AUS | 10 | 7 | 23 | 0 | 0
AUS | 10 | 7 | 24 | 0 | 0
AUS | 10 | 8 | 1 | 0 | 0
AUS | 10 | 8 | 2 | 0 | 0
AUS | 10 | 8 | 3 | 0 | 0
AUS | 10 | 8 | 4 | 0 | 0
AUS | 10 | 8 | 5 | 0 | 0
AUS | 10 | 8 | 6 | 0 | 0
AUS | 10 | 8 | 7 | 0.00016624 | 0
AUS | 10 | 8 | 8 | 0.00027607 | 0
AUS | 10 | 8 | 9 | 0.00031685 | 0
AUS | 10 | 8 | 10 | 0.00032781 | 0
AUS | 10 | 8 | 11 | 0.00030169 | 8e-06
AUS | 10 | 8 | 12 | 0.00029608 | 5e-06
AUS | 10 | 8 | 13 | 0.00028997 | 0
AUS | 10 | 8 | 14 | 0.00026325 | 0
AUS | 10 | 8 | 15 | 0.00025668 | 0
AUS | 10 | 8 | 16 | 0.00028412 | 0
AUS | 10 | 8 | 17 | 0.00027339 | 0
AUS | 10 | 8 | 18 | 0.00016242 | 0
AUS | 10 | 8 | 19 | 0 | 0
AUS | 10 | 8 | 20 | 0 | 0
AUS | 10 | 8 | 21 | 0 | 0
AUS | 10 | 8 | 22 | 0 | 0
AUS | 10 | 8 | 23 | 0 | 0
AUS | 10 | 8 | 24 | 0 | 0
AUS | 10 | 9 | 1 | 0 | 0
AUS | 10 | 9 | 2 | 0 | 0
AUS | 10 | 9 | 3 | 0 | 0
AUS | 10 | 9 | 4 | 0 | 0
AUS | 10 | 9 | 5 | 0 | 0
AUS | 10 | 9 | 6 | 0 | 0
AUS | 10 | 9 | 7 | 0.00027212 | 0
AUS | 10 | 9 | 8 | 0.00033379 | 0
AUS | 10 | 9 | 9 | 0.00035925 | 0
AUS | 10 | 9 | 10 | 0.00037221 | 4.3e-05
AUS | 10 | 9 | 11 | 0.0003754 | 0.000174
AUS | 10 | 9 | 12 | 0.00037595 | 0.000284
AUS | 10 | 9 | 13 | 0.00037505 | 0.000449
AUS | 10 | 9 | 14 | 0.00037274 | 0.000609
AUS | 10 | 9 | 15 | 0.0003662 | 0.000609
AUS | 10 | 9 | 16 | 0.00035115 | 0.000575
AUS | 10 | 9 | 17 | 0.00031747 | 0.000497
AUS | 10 | 9 | 18 | 0.00023167 | 0.000207
AUS | 10 | 9 | 19 | 0 | 7.1e-05
AUS | 10 | 9 | 20 | 0 | 1.3e-05
AUS | 10 | 9 | 21 | 0 | 5e-06
AUS | 10 | 9 | 22 | 0 | 1.1e-05
AUS | 10 | 9 | 23 | 0 | 1.9e-05
AUS | 10 | 9 | 24 | 0 | 2.7e-05
AUS | 10 | 10 | 1 | 0 | 5.2e-05
AUS | 10 | 10 | 2 | 0 | 9.9e-05
AUS | 10 | 10 | 3 | 0 | 0.00019
AUS | 10 | 10 | 4 | 0 | 0.000329
AUS | 10 | 10 | 5 | 0 | 0.000542
AUS | 10 | 10 | 6 | 0 | 0.000284
AUS | 10 | 10 | 7 | 0.00020716 | 0.00019
AUS | 10 | 10 | 8 | 0.00032935 | 0.000207
AUS | 10 | 10 | 9 | 0.00035687 | 0.00019
AUS | 10 | 10 | 10 | 0.00036983 | 0.000497
AUS | 10 | 10 | 11 | 0.00037171 | 0.000776
AUS | 10 | 10 | 12 | 0.00037483 | 0.001042
AUS | 10 | 10 | 13 | 0.00032236 | 0.001212
AUS | 10 | 10 | 14 | 0.00029957 | 0.001212
AUS | 10 | 10 | 15 | 0.0002734 | 0.001212
AUS | 10 | 10 | 16 | 0.0002449 | 0.000954
AUS | 10 | 10 | 17 | 0.00015871 | 0.000473
AUS | 10 | 10 | 18 | 0.00014305 | 0.000118
AUS | 10 | 10 | 19 | 0 | 2.1e-05
AUS | 10 | 10 | 20 | 0 | 1.9e-05
AUS | 10 | 10 | 21 | 0 | 0.000129
AUS | 10 | 10 | 22 | 0 | 0.00019
AUS | 10 | 10 | 23 | 0 | 6.1e-05
AUS | 10 | 10 | 24 | 0 | 2.7e-05
AUS | 10 | 11 | 1 | 0 | 1.9e-05
AUS | 10 | 11 | 2 | 0 | 2.7e-05
AUS | 10 | 11 | 3 | 0 | 4.3e-05
AUS | 10 | 11 | 4 | 0 | 3.5e-05
AUS | 10 | 11 | 5 | 0 | 1.6e-05
AUS | 10 | 11 | 6 | 0 | 8e-06
AUS | 10 | 11 | 7 | 0.00025306 | 0
AUS | 10 | 11 | 8 | 0.00032488 | 3e-06
AUS | 10 | 11 | 9 | 0.00036461 | 8e-06
AUS | 10 | 11 | 10 | 0.00037588 | 1.6e-05
AUS | 10 | 11 | 11 | 0.00037928 | 5.2e-05
AUS | 10 | 11 | 12 | 0.00038102 | 8e-05
AUS | 10 | 11 | 13 | 0.00037696 | 9.9e-05
AUS | 10 | 11 | 14 | 0.00037368 | 0.000158
AUS | 10 | 11 | 15 | 0.00036892 | 0.000255
AUS | 10 | 11 | 16 | 0.00035649 | 0.000377
AUS | 10 | 11 | 17 | 0.00032677 | 0.000425
AUS | 10 | 11 | 18 | 0.00024726 | 0.000271
AUS | 10 | 11 | 19 | 0 | 0.000158
AUS | 10 | 11 | 20 | 0 | 8e-05
AUS | 10 | 11 | 21 | 0 | 2.1e-05
AUS | 10 | 11 | 22 | 0 | 0
AUS | 10 | 11 | 23 | 0 | 0
AUS | 10 | 11 | 24 | 0 | 0
AUS | 10 | 12 | 1 | 0 | 0
AUS | 10 | 12 | 2 | 0 | 0
AUS | 10 | 12 | 3 | 0 | 0
AUS | 10 | 12 | 4 | 0 | 0
AUS | 10 | 12 | 5 | 0 | 0
AUS | 10 | 12 | 6 | 0 | 0
AUS | 10 | 12 | 7 | 0.00027822 | 0
AUS | 10 | 12 | 8 | 0.00033463 | 0
AUS | 10 | 12 | 9 | 0.00035908 | 0
AUS | 10 | 12 | 10 | 0.00036968 | 0
AUS | 10 | 12 | 11 | 0.00037194 | 2.4e-05
AUS | 10 | 12 | 12 | 0.00037365 | 9.9e-05
AUS | 10 | 12 | 13 | 0.00037384 | 0.000207
AUS | 10 | 12 | 14 | 0.00037168 | 0.000271
AUS | 10 | 12 | 15 | 0.0003655 | 0.000271
AUS | 10 | 12 | 16 | 0.00035147 | 0.000223
AUS | 10 | 12 | 17 | 0.00032007 | 0.000129
AUS | 10 | 12 | 18 | 0.00024407 | 8e-06
AUS | 10 | 12 | 19 | 0 | 0
AUS | 10 | 12 | 20 | 0 | 0
AUS | 10 | 12 | 21 | 0 | 0
AUS | 10 | 12 | 22 | 0 | 0
AUS | 10 | 12 | 23 | 0 | 0
AUS | 10 | 12 | 24 | 0 | 0
AUS | 10 | 13 | 1 | 0 | 0
AUS | 10 | 13 | 2 | 0 | 0
AUS | 10 | 13 | 3 | 0 | 0
AUS | 10 | 13 | 4 | 0 | 0
AUS | 10 | 13 | 5 | 0 | 0
AUS | 10 | 13 | 6 | 0 | 0
AUS | 10 | 13 | 7 | 0.00026429 | 0
AUS | 10 | 13 | 8 | 0.00031719 | 0
AUS | 10 | 13 | 9 | 0.00033961 | 0
AUS | 10 | 13 | 10 | 0.00035948 | 1.9e-05
AUS | 10 | 13 | 11 | 0.00036973 | 0.000377
AUS | 10 | 13 | 12 | 0.00036033 | 0.000642
AUS | 10 | 13 | 13 | 0.00036704 | 0.000809
AUS | 10 | 13 | 14 | 0.0003128 | 0.001256
AUS | 10 | 13 | 15 | 0.00021591 | 0.00184
AUS | 10 | 13 | 16 | 0.0001279 | 0.001455
AUS | 10 | 13 | 17 | 2.69e-05 | 0.000871
AUS | 10 | 13 | 18 | 1.81e-06 | 0.000676
AUS | 10 | 13 | 19 | 0 | 0.000497
AUS | 10 | 13 | 20 | 0 | 0.000108
AUS | 10 | 13 | 21 | 0 | 4.3e-05
AUS | 10 | 13 | 22 | 0 | 6.1e-05
AUS | 10 | 13 | 23 | 0 | 2.7e-05
AUS | 10 | 13 | 24 | 0 | 1.3e-05
AUS | 10 | 14 | 1 | 0 | 5e-06
AUS | 10 | 14 | 2 | 0 | 0
AUS | 10 | 14 | 3 | 0 | 0
AUS | 10 | 14 | 4 | 0 | 0
AUS | 10 | 14 | 5 | 0 | 0
AUS | 10 | 14 | 6 | 0 | 0
AUS | 10 | 14 | 7 | 0.00027896 | 0
AUS | 10 | 14 | 8 | 0.00029642 | 2.4e-05
AUS | 10 | 14 | 9 | 0.00033226 | 2.4e-05
AUS | 10 | 14 | 10 | 0.0003561 | 1.9e-05
AUS | 10 | 14 | 11 | 0.00034174 | 2.7e-05
AUS | 10 | 14 | 12 | 0.00034856 | 9e-05
AUS | 10 | 14 | 13 | 0.00031765 | 0.000174
AUS | 10 | 14 | 14 | 0.00027388 | 0.000305
AUS | 10 | 14 | 15 | 0.000292 | 0.000497
AUS | 10 | 14 | 16 | 0.00025271 | 0.000642
AUS | 10 | 14 | 17 | 0.00017953 | 0.000542
AUS | 10 | 14 | 18 | 0.00014534 | 0.000497
AUS | 10 | 14 | 19 | 0 | 0.000174
AUS | 10 | 14 | 20 | 0 | 6.1e-05
AUS | 10 | 14 | 21 | 0 | 1.6e-05
AUS | 10 | 14 | 22 | 0 | 5e-06
AUS | 10 | 14 | 23 | 0 | 0
AUS | 10 | 14 | 24 | 0 | 0
AUS | 10 | 15 | 1 | 0 | 0
AUS | 10 | 15 | 2 | 0 | 0
AUS | 10 | 15 | 3 | 0 | 0
AUS | 10 | 15 | 4 | 0 | 0
AUS | 10 | 15 | 5 | 0 | 0
AUS | 10 | 15 | 6 | 0 | 0
AUS | 10 | 15 | 7 | 0.00028518 | 0
AUS | 10 | 15 | 8 | 0.0003445 | 0
AUS | 10 | 15 | 9 | 0.00037082 | 0
AUS | 10 | 15 | 10 | 0.00038367 | 2.1e-05
AUS | 10 | 15 | 11 | 0.00038826 | 9.9e-05
AUS | 10 | 15 | 12 | 0.00039137 | 0.000255
AUS | 10 | 15 | 13 | 0.00035659 | 0.000449
AUS | 10 | 15 | 14 | 0.00039181 | 0.000542
AUS | 10 | 15 | 15 | 0.00038629 | 0.000542
AUS | 10 | 15 | 16 | 0.0003685 | 0.000497
AUS | 10 | 15 | 17 | 0.00033734 | 0.000377
AUS | 10 | 15 | 18 | 0.00026121 | 0.00019
AUS | 10 | 15 | 19 | 0 | 8e-05
AUS | 10 | 15 | 20 | 0 | 4.3e-05
AUS | 10 | 15 | 21 | 0 | 2.1e-05
AUS | 10 | 15 | 22 | 0 | 1.1e-05
AUS | 10 | 15 | 23 | 0 | 0
AUS | 10 | 15 | 24 | 0 | 0
AUS | 10 | 16 | 1 | 0 | 0
AUS | 10 | 16 | 2 | 0 | 0
AUS | 10 | 16 | 3 | 0 | 0
AUS | 10 | 16 | 4 | 0 | 0
AUS | 10 | 16 | 5 | 0 | 3e-06
AUS | 10 | 16 | 6 | 0 | 8e-06
AUS | 10 | 16 | 7 | 0.00029947 | 3e-06
AUS | 10 | 16 | 8 | 0.0003515 | 0
AUS | 10 | 16 | 9 | 0.00037391 | 6.1e-05
AUS | 10 | 16 | 10 | 0.00037289 | 0.000329
AUS | 10 | 16 | 11 | 0.00034763 | 0.000743
AUS | 10 | 16 | 12 | 0.00037325 | 0.000871
AUS | 10 | 16 | 13 | 0.00036838 | 0.000998
AUS | 10 | 16 | 14 | 0.00036221 | 0.001042
AUS | 10 | 16 | 15 | 0.00028254 | 0.00113
AUS | 10 | 16 | 16 | 0.00028596 | 0.000998
AUS | 10 | 16 | 17 | 0.0002761 | 0.000776
AUS | 10 | 16 | 18 | 0.00021947 | 0.000305
AUS | 10 | 16 | 19 | 0 | 0.000174
AUS | 10 | 16 | 20 | 0 | 0.000129
AUS | 10 | 16 | 21 | 0 | 0.000174
AUS | 10 | 16 | 22 | 0 | 0.000255
AUS | 10 | 16 | 23 | 0 | 0.000377
AUS | 10 | 16 | 24 | 0 | 0.000497
AUS | 10 | 17 | 1 | 0 | 0.000575
AUS | 10 | 17 | 2 | 0 | 0.000676
AUS | 10 | 17 | 3 | 0 | 0.000743
AUS | 10 | 17 | 4 | 0 | 0.000743
AUS | 10 | 17 | 5 | 0 | 0.000709
AUS | 10 | 17 | 6 | 0 | 0.000542
AUS | 10 | 17 | 7 | 0.00029275 | 0.000575
AUS | 10 | 17 | 8 | 0.00034687 | 0.000809
AUS | 10 | 17 | 9 | 0.00036387 | 0.000838
AUS | 10 | 17 | 10 | 0.00038337 | 0.001455
AUS | 10 | 17 | 11 | 0.00025993 | 0.001455
AUS | 10 | 17 | 12 | 0.00024147 | 0.001784
AUS | 10 | 17 | 13 | 0.00033246 | 0.001728
AUS | 10 | 17 | 14 | 0.00035185 | 0.00168
AUS | 10 | 17 | 15 | 0.00029618 | 0.00184
AUS | 10 | 17 | 16 | 0.00032534 | 0.002348
AUS | 10 | 17 | 17 | 0.00025749 | 0.001399
AUS | 10 | 17 | 18 | 0.0002547 | 0.000954
AUS | 10 | 17 | 19 | 0 | 0.000518
AUS | 10 | 17 | 20 | 0 | 0.000353
AUS | 10 | 17 | 21 | 0 | 0.000223
AUS | 10 | 17 | 22 | 0 | 0.000158
AUS | 10 | 17 | 23 | 0 | 9.9e-05
AUS | 10 | 17 | 24 | 0 | 3.5e-05
AUS | 10 | 18 | 1 | 0 | 8e-06
AUS | 10 | 18 | 2 | 0 | 0
AUS | 10 | 18 | 3 | 0 | 0
AUS | 10 | 18 | 4 | 0 | 0
AUS | 10 | 18 | 5 | 0 | 0
AUS | 10 | 18 | 6 | 0 | 0
AUS | 10 | 18 | 7 | 0.00030771 | 0
AUS | 10 | 18 | 8 | 0.00035272 | 0
AUS | 10 | 18 | 9 | 0.00036784 | 0
AUS | 10 | 18 | 10 | 0.0003793 | 0
AUS | 10 | 18 | 11 | 0.00037985 | 0
AUS | 10 | 18 | 12 | 0.00037944 | 0
AUS | 10 | 18 | 13 | 0.00037667 | 0
AUS | 10 | 18 | 14 | 0.00037308 | 0
AUS | 10 | 18 | 15 | 0.00036648 | 0
AUS | 10 | 18 | 16 | 0.0003529 | 0
AUS | 10 | 18 | 17 | 0.00032426 | 0
AUS | 10 | 18 | 18 | 0.00025428 | 0
AUS | 10 | 18 | 19 | 0 | 0
AUS | 10 | 18 | 20 | 0 | 0
AUS | 10 | 18 | 21 | 0 | 0
AUS | 10 | 18 | 22 | 0 | 0
AUS | 10 | 18 | 23 | 0 | 0
AUS | 10 | 18 | 24 | 0 | 0
AUS | 10 | 19 | 1 | 0 | 0
AUS | 10 | 19 | 2 | 0 | 0
AUS | 10 | 19 | 3 | 0 | 0
AUS | 10 | 19 | 4 | 0 | 0
AUS | 10 | 19 | 5 | 0 | 0
AUS | 10 | 19 | 6 | 3.1e-07 | 0
AUS | 10 | 19 | 7 | 0.00029426 | 0
AUS | 10 | 19 | 8 | 0.00033649 | 0
AUS | 10 | 19 | 9 | 0.00035403 | 0
AUS | 10 | 19 | 10 | 0.00036553 | 0
AUS | 10 | 19 | 11 | 0.00036836 | 0
AUS | 10 | 19 | 12 | 0.00036666 | 0
AUS | 10 | 19 | 13 | 0.00036259 | 0
AUS | 10 | 19 | 14 | 0.00035725 | 0
AUS | 10 | 19 | 15 | 0.00035103 | 0
AUS | 10 | 19 | 16 | 0.0003387 | 0
AUS | 10 | 19 | 17 | 0.0003112 | 0
AUS | 10 | 19 | 18 | 0.00024084 | 0
AUS | 10 | 19 | 19 | 0 | 0
AUS | 10 | 19 | 20 | 0 | 0
AUS | 10 | 19 | 21 | 0 | 0
AUS | 10 | 19 | 22 | 0 | 0
AUS | 10 | 19 | 23 | 0 | 0
AUS | 10 | 19 | 24 | 0 | 0
AUS | 10 | 20 | 1 | 0 | 0
AUS | 10 | 20 | 2 | 0 | 0
AUS | 10 | 20 | 3 | 0 | 0
AUS | 10 | 20 | 4 | 0 | 0
AUS | 10 | 20 | 5 | 0 | 0
AUS | 10 | 20 | 6 | 3.5e-07 | 0
AUS | 10 | 20 | 7 | 0.00028076 | 0
AUS | 10 | 20 | 8 | 0.00032863 | 0
AUS | 10 | 20 | 9 | 0.00034645 | 0
AUS | 10 | 20 | 10 | 0.00036196 | 1.3e-05
AUS | 10 | 20 | 11 | 0.00035021 | 0.000108
AUS | 10 | 20 | 12 | 0.00034089 | 0.000223
AUS | 10 | 20 | 13 | 0.00035141 | 0.000255
AUS | 10 | 20 | 14 | 0.00035854 | 0.000255
AUS | 10 | 20 | 15 | 0.00035454 | 0.000239
AUS | 10 | 20 | 16 | 0.00034108 | 0.000223
AUS | 10 | 20 | 17 | 0.00031205 | 0.000174
AUS | 10 | 20 | 18 | 0.00024127 | 3.5e-05
AUS | 10 | 20 | 19 | 0 | 0
AUS | 10 | 20 | 20 | 0 | 0
AUS | 10 | 20 | 21 | 0 | 0
AUS | 10 | 20 | 22 | 0 | 0
AUS | 10 | 20 | 23 | 0 | 0
AUS | 10 | 20 | 24 | 0 | 0
AUS | 10 | 21 | 1 | 0 | 0
AUS | 10 | 21 | 2 | 0 | 0
AUS | 10 | 21 | 3 | 0 | 0
AUS | 10 | 21 | 4 | 0 | 0
AUS | 10 | 21 | 5 | 0 | 0
AUS | 10 | 21 | 6 | 0.00011081 | 0
AUS | 10 | 21 | 7 | 0.00017463 | 0
AUS | 10 | 21 | 8 | 0.00022566 | 0
AUS | 10 | 21 | 9 | 0.00023634 | 0
AUS | 10 | 21 | 10 | 0.00024884 | 5e-06
AUS | 10 | 21 | 11 | 0.00027994 | 9.9e-05
AUS | 10 | 21 | 12 | 0.0003066 | 0.00019
AUS | 10 | 21 | 13 | 0.00034765 | 0.000284
AUS | 10 | 21 | 14 | 0.00031455 | 0.000401
AUS | 10 | 21 | 15 | 0.00021105 | 0.000425
AUS | 10 | 21 | 16 | 9.403e-05 | 0.000329
AUS | 10 | 21 | 17 | 6.039e-05 | 0
AUS | 10 | 21 | 18 | 5.126e-05 | 0
AUS | 10 | 21 | 19 | 0 | 0
AUS | 10 | 21 | 20 | 0 | 0
AUS | 10 | 21 | 21 | 0 | 0
AUS | 10 | 21 | 22 | 0 | 0
AUS | 10 | 21 | 23 | 0 | 0
AUS | 10 | 21 | 24 | 0 | 0
AUS | 10 | 22 | 1 | 0 | 0
AUS | 10 | 22 | 2 | 0 | 0
AUS | 10 | 22 | 3 | 0 | 0
AUS | 10 | 22 | 4 | 0 | 0
AUS | 10 | 22 | 5 | 0 | 0
AUS | 10 | 22 | 6 | 7.196e-05 | 0
AUS | 10 | 22 | 7 | 0.00014559 | 0
AUS | 10 | 22 | 8 | 0.00024516 | 0
AUS | 10 | 22 | 9 | 0.00031402 | 0
AUS | 10 | 22 | 10 | 0.00031346 | 0
AUS | 10 | 22 | 11 | 0.00024889 | 6.1e-05
AUS | 10 | 22 | 12 | 0.00028732 | 0.000223
AUS | 10 | 22 | 13 | 0.00028804 | 0.000174
AUS | 10 | 22 | 14 | 0.00027341 | 0.000239
AUS | 10 | 22 | 15 | 0.00028514 | 0.000329
AUS | 10 | 22 | 16 | 0.00014194 | 0.000129
AUS | 10 | 22 | 17 | 0.00011401 | 9.9e-05
AUS | 10 | 22 | 18 | 4e-06 | 4.3e-05
AUS | 10 | 22 | 19 | 0 | 8e-05
AUS | 10 | 22 | 20 | 0 | 9.9e-05
AUS | 10 | 22 | 21 | 0 | 0.000271
AUS | 10 | 22 | 22 | 0 | 0.000776
AUS | 10 | 22 | 23 | 0 | 0.001042
AUS | 10 | 22 | 24 | 0 | 0.000676
AUS | 10 | 23 | 1 | 0 | 0.000497
AUS | 10 | 23 | 2 | 0 | 0.000353
AUS | 10 | 23 | 3 | 0 | 0.000223
AUS | 10 | 23 | 4 | 0 | 0.000174
AUS | 10 | 23 | 5 | 0 | 0.00019
AUS | 10 | 23 | 6 | 5.553e-05 | 0.000473
AUS | 10 | 23 | 7 | 6.99e-05 | 0.000575
AUS | 10 | 23 | 8 | 0.00026255 | 0.000271
AUS | 10 | 23 | 9 | 0.00028608 | 0.000401
AUS | 10 | 23 | 10 | 0.00027887 | 0.000776
AUS | 10 | 23 | 11 | 0.00027389 | 0.001399
AUS | 10 | 23 | 12 | 0.0002754 | 0.002348
AUS | 10 | 23 | 13 | 0.00027422 | 0.002348
AUS | 10 | 23 | 14 | 0.00026769 | 0.001897
AUS | 10 | 23 | 15 | 0.00026349 | 0.001728
AUS | 10 | 23 | 16 | 0.00022071 | 0.001512
AUS | 10 | 23 | 17 | 0.00018824 | 0.0013
AUS | 10 | 23 | 18 | 0.00014332 | 0.000743
AUS | 10 | 23 | 19 | 0 | 0.000305
AUS | 10 | 23 | 20 | 0 | 0.000223
AUS | 10 | 23 | 21 | 0 | 0.000129
AUS | 10 | 23 | 22 | 0 | 0.000118
AUS | 10 | 23 | 23 | 0 | 9.9e-05
AUS | 10 | 23 | 24 | 0 | 0.000118
AUS | 10 | 24 | 1 | 0 | 0.000174
AUS | 10 | 24 | 2 | 0 | 0.000255
AUS | 10 | 24 | 3 | 0 | 0.000353
AUS | 10 | 24 | 4 | 0 | 0.000329
AUS | 10 | 24 | 5 | 0 | 0.000271
AUS | 10 | 24 | 6 | 0.000107 | 0.000271
AUS | 10 | 24 | 7 | 0.00018625 | 0.000305
AUS | 10 | 24 | 8 | 0.00026231 | 0.000709
AUS | 10 | 24 | 9 | 0.00028866 | 0.00113
AUS | 10 | 24 | 10 | 0.00037286 | 0.001212
AUS | 10 | 24 | 11 | 0.00034404 | 0.0013
AUS | 10 | 24 | 12 | 0.00037868 | 0.00113
AUS | 10 | 24 | 13 | 0.0003791 | 0.001624
AUS | 10 | 24 | 14 | 0.00033671 | 0.001455
AUS | 10 | 24 | 15 | 0.00026028 | 0.001042
AUS | 10 | 24 | 16 | 0.000343 | 0.000642
AUS | 10 | 24 | 17 | 0.00030921 | 0.000401
AUS | 10 | 24 | 18 | 0.00027148 | 0.000271
AUS | 10 | 24 | 19 | 0 | 7.1e-05
AUS | 10 | 24 | 20 | 0 | 2.4e-05
AUS | 10 | 24 | 21 | 0 | 1.3e-05
AUS | 10 | 24 | 22 | 0 | 3e-06
AUS | 10 | 24 | 23 | 0 | 0
AUS | 10 | 24 | 24 | 0 | 0
AUS | 10 | 25 | 1 | 0 | 0
AUS | 10 | 25 | 2 | 0 | 0
AUS | 10 | 25 | 3 | 0 | 0
AUS | 10 | 25 | 4 | 0 | 0
AUS | 10 | 25 | 5 | 0 | 0
AUS | 10 | 25 | 6 | 0.00021376 | 0
AUS | 10 | 25 | 7 | 0.00031301 | 0
AUS | 10 | 25 | 8 | 0.00035655 | 0
AUS | 10 | 25 | 9 | 0.00037902 | 0
AUS | 10 | 25 | 10 | 0.00038715 | 1.9e-05
AUS | 10 | 25 | 11 | 0.00038916 | 8e-05
AUS | 10 | 25 | 12 | 0.00038997 | 0.00019
AUS | 10 | 25 | 13 | 0.00039116 | 0.000284
AUS | 10 | 25 | 14 | 0.00038883 | 0.000377
AUS | 10 | 25 | 15 | 0.00038358 | 0.000449
AUS | 10 | 25 | 16 | 0.00037487 | 0.000449
AUS | 10 | 25 | 17 | 0.00034385 | 0.000449
AUS | 10 | 25 | 18 | 0.00026879 | 0.000305
AUS | 10 | 25 | 19 | 0 | 0.00019
AUS | 10 | 25 | 20 | 0 | 9e-05
AUS | 10 | 25 | 21 | 0 | 2.7e-05
AUS | 10 | 25 | 22 | 0 | 1.1e-05
AUS | 10 | 25 | 23 | 0 | 0
AUS | 10 | 25 | 24 | 0 | 0
AUS | 10 | 26 | 1 | 0 | 0
AUS | 10 | 26 | 2 | 0 | 0
AUS | 10 | 26 | 3 | 0 | 0
AUS | 10 | 26 | 4 | 0 | 0
AUS | 10 | 26 | 5 | 0 | 0
AUS | 10 | 26 | 6 | 0.00012123 | 0
AUS | 10 | 26 | 7 | 0.00028256 | 0
AUS | 10 | 26 | 8 | 0.00034062 | 0
AUS | 10 | 26 | 9 | 0.00037475 | 0
AUS | 10 | 26 | 10 | 0.00038135 | 0
AUS | 10 | 26 | 11 | 0.00038289 | 1.3e-05
AUS | 10 | 26 | 12 | 0.00038388 | 5.2e-05
AUS | 10 | 26 | 13 | 0.00038 | 0.000108
AUS | 10 | 26 | 14 | 0.00036024 | 0.000142
AUS | 10 | 26 | 15 | 0.00034836 | 0.000223
AUS | 10 | 26 | 16 | 0.0002868 | 0.000284
AUS | 10 | 26 | 17 | 0.00028742 | 0.000377
AUS | 10 | 26 | 18 | 0.00022422 | 0.000255
AUS | 10 | 26 | 19 | 0 | 0.000108
AUS | 10 | 26 | 20 | 0 | 2.1e-05
AUS | 10 | 26 | 21 | 0 | 0
AUS | 10 | 26 | 22 | 0 | 0
AUS | 10 | 26 | 23 | 0 | 0
AUS | 10 | 26 | 24 | 0 | 0
AUS | 10 | 27 | 1 | 0 | 0
AUS | 10 | 27 | 2 | 0 | 0
AUS | 10 | 27 | 3 | 0 | 0
AUS | 10 | 27 | 4 | 0 | 0
AUS | 10 | 27 | 5 | 0 | 0
AUS | 10 | 27 | 6 | 0.00020102 | 0
AUS | 10 | 27 | 7 | 0.00029261 | 0
AUS | 10 | 27 | 8 | 0.00032395 | 0
AUS | 10 | 27 | 9 | 0.00034776 | 0
AUS | 10 | 27 | 10 | 0.00035171 | 0
AUS | 10 | 27 | 11 | 0.00034931 | 0
AUS | 10 | 27 | 12 | 0.00033241 | 0
AUS | 10 | 27 | 13 | 0.00031385 | 0
AUS | 10 | 27 | 14 | 0.00023488 | 0
AUS | 10 | 27 | 15 | 0.00025564 | 1.3e-05
AUS | 10 | 27 | 16 | 0.00025179 | 4.3e-05
AUS | 10 | 27 | 17 | 0.0002776 | 5.2e-05
AUS | 10 | 27 | 18 | 0.00018484 | 1.9e-05
AUS | 10 | 27 | 19 | 0 | 0
AUS | 10 | 27 | 20 | 0 | 0
AUS | 10 | 27 | 21 | 0 | 0
AUS | 10 | 27 | 22 | 0 | 2.1e-05
AUS | 10 | 27 | 23 | 0 | 3.5e-05
AUS | 10 | 27 | 24 | 0 | 3.5e-05
AUS | 10 | 28 | 1 | 0 | 4.3e-05
AUS | 10 | 28 | 2 | 0 | 1.1e-05
AUS | 10 | 28 | 3 | 0 | 5e-06
AUS | 10 | 28 | 4 | 0 | 0
AUS | 10 | 28 | 5 | 0 | 0
AUS | 10 | 28 | 6 | 8.57e-06 | 0
AUS | 10 | 28 | 7 | 1.848e-05 | 0
AUS | 10 | 28 | 8 | 7.846e-05 | 0
AUS | 10 | 28 | 9 | 4.473e-05 | 0
AUS | 10 | 28 | 10 | 0.00022817 | 0
AUS | 10 | 28 | 11 | 0.00030888 | 0
AUS | 10 | 28 | 12 | 0.00029357 | 5e-06
AUS | 10 | 28 | 13 | 0.00031628 | 1.3e-05
AUS | 10 | 28 | 14 | 0.00033591 | 4.3e-05
AUS | 10 | 28 | 15 | 0.00033573 | 9e-05
AUS | 10 | 28 | 16 | 0.00032994 | 8e-05
AUS | 10 | 28 | 17 | 0.00026374 | 4.3e-05
AUS | 10 | 28 | 18 | 0.00017196 | 0
AUS | 10 | 28 | 19 | 0 | 0
AUS | 10 | 28 | 20 | 0 | 8e-06
AUS | 10 | 28 | 21 | 0 | 2.4e-05
AUS | 10 | 28 | 22 | 0 | 2.1e-05
AUS | 10 | 28 | 23 | 0 | 1.1e-05
AUS | 10 | 28 | 24 | 0 | 0
AUS | 10 | 29 | 1 | 0 | 0
AUS | 10 | 29 | 2 | 0 | 0
AUS | 10 | 29 | 3 | 0 | 0
AUS | 10 | 29 | 4 | 0 | 0
AUS | 10 | 29 | 5 | 0 | 0
AUS | 10 | 29 | 6 | 0.00012329 | 0
AUS | 10 | 29 | 7 | 0.00016351 | 0
AUS | 10 | 29 | 8 | 0.00018424 | 0
AUS | 10 | 29 | 9 | 0.00027238 | 6.1e-05
AUS | 10 | 29 | 10 | 0.00022067 | 0.000129
AUS | 10 | 29 | 11 | 0.00024029 | 0.000158
AUS | 10 | 29 | 12 | 0.00024626 | 0.000223
AUS | 10 | 29 | 13 | 0.00026373 | 0.000329
AUS | 10 | 29 | 14 | 0.00022252 | 0.000401
AUS | 10 | 29 | 15 | 0.00027033 | 0.000353
AUS | 10 | 29 | 16 | 0.00026681 | 0.000255
AUS | 10 | 29 | 17 | 0.00024767 | 0.00019
AUS | 10 | 29 | 18 | 0.00017562 | 0.000142
AUS | 10 | 29 | 19 | 0 | 4.3e-05
AUS | 10 | 29 | 20 | 0 | 2.7e-05
AUS | 10 | 29 | 21 | 0 | 1.6e-05
AUS | 10 | 29 | 22 | 0 | 0
AUS | 10 | 29 | 23 | 0 | 0
AUS | 10 | 29 | 24 | 0 | 0
AUS | 10 | 30 | 1 | 0 | 0
AUS | 10 | 30 | 2 | 0 | 0
AUS | 10 | 30 | 3 | 0 | 0
AUS | 10 | 30 | 4 | 0 | 0
AUS | 10 | 30 | 5 | 0 | 0
AUS | 10 | 30 | 6 | 0.00022099 | 0
AUS | 10 | 30 | 7 | 0.00030765 | 0
AUS | 10 | 30 | 8 | 0.00034709 | 0
AUS | 10 | 30 | 9 | 0.00036637 | 0
AUS | 10 | 30 | 10 | 0.00036913 | 0
AUS | 10 | 30 | 11 | 0.0003702 | 0
AUS | 10 | 30 | 12 | 0.00036999 | 0
AUS | 10 | 30 | 13 | 0.00036796 | 0
AUS | 10 | 30 | 14 | 0.00036374 | 0
AUS | 10 | 30 | 15 | 0.00033861 | 0
AUS | 10 | 30 | 16 | 0.00026924 | 1.1e-05
AUS | 10 | 30 | 17 | 0.00032456 | 9e-05
AUS | 10 | 30 | 18 | 0.00025618 | 8e-05
AUS | 10 | 30 | 19 | 0 | 2.4e-05
AUS | 10 | 30 | 20 | 0 | 0
AUS | 10 | 30 | 21 | 0 | 0
AUS | 10 | 30 | 22 | 0 | 0
AUS | 10 | 30 | 23 | 0 | 0
AUS | 10 | 30 | 24 | 0 | 0
AUS | 10 | 31 | 1 | 0 | 0
AUS | 10 | 31 | 2 | 0 | 0
AUS | 10 | 31 | 3 | 0 | 0
AUS | 10 | 31 | 4 | 0 | 0
AUS | 10 | 31 | 5 | 0 | 0
AUS | 10 | 31 | 6 | 0.00016428 | 0
AUS | 10 | 31 | 7 | 0.00027712 | 0
AUS | 10 | 31 | 8 | 0.00030926 | 0
AUS | 10 | 31 | 9 | 0.000358 | 0
AUS | 10 | 31 | 10 | 0.00036183 | 0
AUS | 10 | 31 | 11 | 0.00036096 | 0
AUS | 10 | 31 | 12 | 0.00036007 | 0
AUS | 10 | 31 | 13 | 0.00030925 | 0
AUS | 10 | 31 | 14 | 0.00034051 | 0
AUS | 10 | 31 | 15 | 0.0002134 | 1.1e-05
AUS | 10 | 31 | 16 | 0.00029518 | 3.5e-05
AUS | 10 | 31 | 17 | 0.00026002 | 2.7e-05
AUS | 10 | 31 | 18 | 0.00015581 | 0
AUS | 10 | 31 | 19 | 0 | 0
AUS | 10 | 31 | 20 | 0 | 5e-06
AUS | 10 | 31 | 21 | 0 | 7.1e-05
AUS | 10 | 31 | 22 | 0 | 5.2e-05
AUS | 10 | 31 | 23 | 0 | 2.7e-05
AUS | 10 | 31 | 24 | 0 | 2.1e-05
AUS | 11 | 1 | 1 | 0 | 1.1e-05
AUS | 11 | 1 | 2 | 0 | 0
AUS | 11 | 1 | 3 | 0 | 0
AUS | 11 | 1 | 4 | 0 | 0
AUS | 11 | 1 | 5 | 0 | 0
AUS | 11 | 1 | 6 | 6.95e-05 | 0
AUS | 11 | 1 | 7 | 0.00013265 | 0
AUS | 11 | 1 | 8 | 0.00024607 | 0
AUS | 11 | 1 | 9 | 0.00028366 | 0
AUS | 11 | 1 | 10 | 0.00034867 | 0
AUS | 11 | 1 | 11 | 0.00035595 | 0
AUS | 11 | 1 | 12 | 0.00035343 | 0
AUS | 11 | 1 | 13 | 0.00035701 | 2.1e-05
AUS | 11 | 1 | 14 | 0.00035481 | 3.5e-05
AUS | 11 | 1 | 15 | 0.0003465 | 6.1e-05
AUS | 11 | 1 | 16 | 0.00034381 | 9e-05
AUS | 11 | 1 | 17 | 0.000322 | 0.000118
AUS | 11 | 1 | 18 | 0.00025728 | 8e-05
AUS | 11 | 1 | 19 | 0 | 2.1e-05
AUS | 11 | 1 | 20 | 0 | 8e-06
AUS | 11 | 1 | 21 | 0 | 0
AUS | 11 | 1 | 22 | 0 | 0
AUS | 11 | 1 | 23 | 0 | 0
AUS | 11 | 1 | 24 | 0 | 0
AUS | 11 | 2 | 1 | 0 | 0
AUS | 11 | 2 | 2 | 0 | 0
AUS | 11 | 2 | 3 | 0 | 0
AUS | 11 | 2 | 4 | 0 | 0
AUS | 11 | 2 | 5 | 0 | 0
AUS | 11 | 2 | 6 | 0.00019845 | 0
AUS | 11 | 2 | 7 | 0.00029258 | 0
AUS | 11 | 2 | 8 | 0.00034066 | 0
AUS | 11 | 2 | 9 | 0.00035734 | 0
AUS | 11 | 2 | 10 | 0.0003533 | 0.000108
AUS | 11 | 2 | 11 | 0.00032316 | 0.000271
AUS | 11 | 2 | 12 | 0.00028756 | 0.000401
AUS | 11 | 2 | 13 | 0.00021919 | 0.000497
AUS | 11 | 2 | 14 | 0.00033587 | 0.000497
AUS | 11 | 2 | 15 | 0.00035536 | 0.000449
AUS | 11 | 2 | 16 | 0.00034932 | 0.000425
AUS | 11 | 2 | 17 | 0.00032135 | 0.000401
AUS | 11 | 2 | 18 | 0.00025296 | 0.000142
AUS | 11 | 2 | 19 | 0 | 2.1e-05
AUS | 11 | 2 | 20 | 0 | 5e-06
AUS | 11 | 2 | 21 | 0 | 0
AUS | 11 | 2 | 22 | 0 | 0
AUS | 11 | 2 | 23 | 0 | 0
AUS | 11 | 2 | 24 | 0 | 0
AUS | 11 | 3 | 1 | 0 | 0
AUS | 11 | 3 | 2 | 0 | 0
AUS | 11 | 3 | 3 | 0 | 0
AUS | 11 | 3 | 4 | 0 | 0
AUS | 11 | 3 | 5 | 0 | 0
AUS | 11 | 3 | 6 | 0.00018168 | 3e-06
AUS | 11 | 3 | 7 | 0.00029475 | 0
AUS | 11 | 3 | 8 | 0.00033833 | 8e-06
AUS | 11 | 3 | 9 | 0.00036568 | 0.000305
AUS | 11 | 3 | 10 | 0.00037749 | 0.000676
AUS | 11 | 3 | 11 | 0.00038834 | 0.001212
AUS | 11 | 3 | 12 | 0.00039304 | 0.001399
AUS | 11 | 3 | 13 | 0.00039734 | 0.001624
AUS | 11 | 3 | 14 | 0.00039602 | 0.001897
AUS | 11 | 3 | 15 | 0.00039174 | 0.00209
AUS | 11 | 3 | 16 | 0.0003706 | 0.001728
AUS | 11 | 3 | 17 | 0.00033951 | 0.001212
AUS | 11 | 3 | 18 | 0.00027471 | 0.000871
AUS | 11 | 3 | 19 | 0 | 0.000329
AUS | 11 | 3 | 20 | 0 | 0.000174
AUS | 11 | 3 | 21 | 0 | 2.7e-05
AUS | 11 | 3 | 22 | 0 | 0
AUS | 11 | 3 | 23 | 0 | 0
AUS | 11 | 3 | 24 | 0 | 0
AUS | 11 | 4 | 1 | 0 | 0
AUS | 11 | 4 | 2 | 0 | 0
AUS | 11 | 4 | 3 | 0 | 0
AUS | 11 | 4 | 4 | 0 | 0
AUS | 11 | 4 | 5 | 0 | 0
AUS | 11 | 4 | 6 | 0.0002258 | 0
AUS | 11 | 4 | 7 | 0.0003151 | 0
AUS | 11 | 4 | 8 | 0.00035645 | 3e-06
AUS | 11 | 4 | 9 | 0.00037041 | 5e-06
AUS | 11 | 4 | 10 | 0.00037958 | 1.3e-05
AUS | 11 | 4 | 11 | 0.00037522 | 1.6e-05
AUS | 11 | 4 | 12 | 0.00037075 | 1.9e-05
AUS | 11 | 4 | 13 | 0.00037291 | 1.9e-05
AUS | 11 | 4 | 14 | 0.0003735 | 1.9e-05
AUS | 11 | 4 | 15 | 0.00036148 | 2.1e-05
AUS | 11 | 4 | 16 | 0.00036298 | 3.5e-05
AUS | 11 | 4 | 17 | 0.00033447 | 7.1e-05
AUS | 11 | 4 | 18 | 0.00027252 | 6.1e-05
AUS | 11 | 4 | 19 | 0 | 5.2e-05
AUS | 11 | 4 | 20 | 0 | 5.2e-05
AUS | 11 | 4 | 21 | 0 | 4.3e-05
AUS | 11 | 4 | 22 | 0 | 3.5e-05
AUS | 11 | 4 | 23 | 0 | 1.9e-05
AUS | 11 | 4 | 24 | 0 | 1.3e-05
AUS | 11 | 5 | 1 | 0 | 8e-06
AUS | 11 | 5 | 2 | 0 | 0
AUS | 11 | 5 | 3 | 0 | 0
AUS | 11 | 5 | 4 | 0 | 0
AUS | 11 | 5 | 5 | 0 | 0
AUS | 11 | 5 | 6 | 0.00023369 | 0
AUS | 11 | 5 | 7 | 0.00032874 | 0
AUS | 11 | 5 | 8 | 0.00037322 | 5e-06
AUS | 11 | 5 | 9 | 0.00038907 | 1.9e-05
AUS | 11 | 5 | 10 | 0.00039035 | 8e-06
AUS | 11 | 5 | 11 | 0.00038249 | 0
AUS | 11 | 5 | 12 | 0.00037517 | 0
AUS | 11 | 5 | 13 | 0.0003698 | 0
AUS | 11 | 5 | 14 | 0.00036506 | 0
AUS | 11 | 5 | 15 | 0.0003593 | 0
AUS | 11 | 5 | 16 | 0.00034801 | 0
AUS | 11 | 5 | 17 | 0.00032445 | 0
AUS | 11 | 5 | 18 | 0.00026813 | 1.9e-05
AUS | 11 | 5 | 19 | 0 | 1.6e-05
AUS | 11 | 5 | 20 | 0 | 3.5e-05
AUS | 11 | 5 | 21 | 0 | 2.4e-05
AUS | 11 | 5 | 22 | 0 | 5e-06
AUS | 11 | 5 | 23 | 0 | 0
AUS | 11 | 5 | 24 | 0 | 0
AUS | 11 | 6 | 1 | 0 | 0
AUS | 11 | 6 | 2 | 0 | 0
AUS | 11 | 6 | 3 | 0 | 0
AUS | 11 | 6 | 4 | 0 | 0
AUS | 11 | 6 | 5 | 0 | 0
AUS | 11 | 6 | 6 | 0.00022881 | 0
AUS | 11 | 6 | 7 | 0.00031788 | 0
AUS | 11 | 6 | 8 | 0.00034446 | 0
AUS | 11 | 6 | 9 | 0.00035437 | 0
AUS | 11 | 6 | 10 | 0.00035465 | 0
AUS | 11 | 6 | 11 | 0.0003609 | 0
AUS | 11 | 6 | 12 | 0.00036599 | 0
AUS | 11 | 6 | 13 | 0.00036589 | 0
AUS | 11 | 6 | 14 | 0.00036383 | 0
AUS | 11 | 6 | 15 | 0.00035995 | 3e-06
AUS | 11 | 6 | 16 | 0.00035019 | 8e-06
AUS | 11 | 6 | 17 | 0.00032797 | 1.3e-05
AUS | 11 | 6 | 18 | 0.00027142 | 8e-06
AUS | 11 | 6 | 19 | 0 | 0
AUS | 11 | 6 | 20 | 0 | 0
AUS | 11 | 6 | 21 | 0 | 0
AUS | 11 | 6 | 22 | 0 | 0
AUS | 11 | 6 | 23 | 0 | 0
AUS | 11 | 6 | 24 | 0 | 0
AUS | 11 | 7 | 1 | 0 | 0
AUS | 11 | 7 | 2 | 0 | 0
AUS | 11 | 7 | 3 | 0 | 0
AUS | 11 | 7 | 4 | 0 | 0
AUS | 11 | 7 | 5 | 0 | 0
AUS | 11 | 7 | 6 | 0.00020915 | 0
AUS | 11 | 7 | 7 | 0.00029324 | 0
AUS | 11 | 7 | 8 | 0.0003287 | 0
AUS | 11 | 7 | 9 | 0.00034808 | 0
AUS | 11 | 7 | 10 | 0.00035987 | 6.1e-05
AUS | 11 | 7 | 11 | 0.00035778 | 0.000284
AUS | 11 | 7 | 12 | 0.00031192 | 0.000401
AUS | 11 | 7 | 13 | 0.00033824 | 0.000329
AUS | 11 | 7 | 14 | 0.00031397 | 0.000271
AUS | 11 | 7 | 15 | 0.00027531 | 0.000239
AUS | 11 | 7 | 16 | 0.00028137 | 0.000174
AUS | 11 | 7 | 17 | 0.00025674 | 0.000108
AUS | 11 | 7 | 18 | 0.00021929 | 0
AUS | 11 | 7 | 19 | 0 | 0
AUS | 11 | 7 | 20 | 0 | 0
AUS | 11 | 7 | 21 | 0 | 0
AUS | 11 | 7 | 22 | 0 | 0
AUS | 11 | 7 | 23 | 0 | 0
AUS | 11 | 7 | 24 | 0 | 0
AUS | 11 | 8 | 1 | 0 | 0
AUS | 11 | 8 | 2 | 0 | 0
AUS | 11 | 8 | 3 | 0 | 0
AUS | 11 | 8 | 4 | 0 | 0
AUS | 11 | 8 | 5 | 0 | 0
AUS | 11 | 8 | 6 | 6.617e-05 | 0
AUS | 11 | 8 | 7 | 0.00010703 | 0
AUS | 11 | 8 | 8 | 0.0002233 | 0
AUS | 11 | 8 | 9 | 0.00030106 | 3e-06
AUS | 11 | 8 | 10 | 0.00033721 | 0.000158
AUS | 11 | 8 | 11 | 0.00033258 | 0.000575
AUS | 11 | 8 | 12 | 0.00031583 | 0.00113
AUS | 11 | 8 | 13 | 0.00028806 | 0.001455
AUS | 11 | 8 | 14 | 0.00018395 | 0.00184
AUS | 11 | 8 | 15 | 7.749e-05 | 0.00209
AUS | 11 | 8 | 16 | 0.00012544 | 0.000776
AUS | 11 | 8 | 17 | 3.575e-05 | 0.000401
AUS | 11 | 8 | 18 | 7.5e-07 | 0.000223
AUS | 11 | 8 | 19 | 0 | 0
AUS | 11 | 8 | 20 | 0 | 1.9e-05
AUS | 11 | 8 | 21 | 0 | 9e-05
AUS | 11 | 8 | 22 | 0 | 5.2e-05
AUS | 11 | 8 | 23 | 0 | 0.000108
AUS | 11 | 8 | 24 | 0 | 0.000223
AUS | 11 | 9 | 1 | 0 | 0.00019
AUS | 11 | 9 | 2 | 0 | 0.000129
AUS | 11 | 9 | 3 | 0 | 9e-05
AUS | 11 | 9 | 4 | 0 | 7.1e-05
AUS | 11 | 9 | 5 | 0 | 8e-05
AUS | 11 | 9 | 6 | 0.00012149 | 3.5e-05
AUS | 11 | 9 | 7 | 0.00019559 | 6.1e-05
AUS | 11 | 9 | 8 | 0.00027278 | 0.000239
AUS | 11 | 9 | 9 | 0.00032468 | 0.000329
AUS | 11 | 9 | 10 | 0.000376 | 0.000425
AUS | 11 | 9 | 11 | 0.00038728 | 0.000473
AUS | 11 | 9 | 12 | 0.00039765 | 0.000449
AUS | 11 | 9 | 13 | 0.00039293 | 0.000425
AUS | 11 | 9 | 14 | 0.00038772 | 0.000377
AUS | 11 | 9 | 15 | 0.00037725 | 0.000271
AUS | 11 | 9 | 16 | 0.00036984 | 0.000223
AUS | 11 | 9 | 17 | 0.00034538 | 0.000207
AUS | 11 | 9 | 18 | 0.00027405 | 0.00019
AUS | 11 | 9 | 19 | 9e-08 | 8e-05
AUS | 11 | 9 | 20 | 0 | 5e-06
AUS | 11 | 9 | 21 | 0 | 0
AUS | 11 | 9 | 22 | 0 | 0
AUS | 11 | 9 | 23 | 0 | 4.3e-05
AUS | 11 | 9 | 24 | 0 | 9e-05
AUS | 11 | 10 | 1 | 0 | 8e-05
AUS | 11 | 10 | 2 | 0 | 7.1e-05
AUS | 11 | 10 | 3 | 0 | 7.1e-05
AUS | 11 | 10 | 4 | 0 | 7.1e-05
AUS | 11 | 10 | 5 | 0 | 7.1e-05
AUS | 11 | 10 | 6 | 8.911e-05 | 5.2e-05
AUS | 11 | 10 | 7 | 0.00011364 | 0.000174
AUS | 11 | 10 | 8 | 0.00017928 | 0.000377
AUS | 11 | 10 | 9 | 0.00015549 | 0.000377
AUS | 11 | 10 | 10 | 0.00017514 | 0.000305
AUS | 11 | 10 | 11 | 0.00019175 | 0.000284
AUS | 11 | 10 | 12 | 0.00020701 | 0.000271
AUS | 11 | 10 | 13 | 0.0002155 | 0.000271
AUS | 11 | 10 | 14 | 0.00021181 | 0.000284
AUS | 11 | 10 | 15 | 0.00018016 | 0.000425
AUS | 11 | 10 | 16 | 0.00019568 | 0.000497
AUS | 11 | 10 | 17 | 7.385e-05 | 0.000609
AUS | 11 | 10 | 18 | 6.337e-05 | 0.000353
AUS | 11 | 10 | 19 | 0 | 0.000305
AUS | 11 | 10 | 20 | 0 | 0.000284
AUS | 11 | 10 | 21 | 0 | 0.000284
AUS | 11 | 10 | 22 | 0 | 0.000284
AUS | 11 | 10 | 23 | 0 | 0.000271
AUS | 11 | 10 | 24 | 0 | 0.000305
AUS | 11 | 11 | 1 | 0 | 0.000329
AUS | 11 | 11 | 2 | 0 | 0.000353
AUS | 11 | 11 | 3 | 0 | 0.000329
AUS | 11 | 11 | 4 | 0 | 0.000305
AUS | 11 | 11 | 5 | 0 | 0.000329
AUS | 11 | 11 | 6 | 2.18e-06 | 0.000377
AUS | 11 | 11 | 7 | 6.66e-06 | 0.000377
AUS | 11 | 11 | 8 | 1.308e-05 | 0.000401
AUS | 11 | 11 | 9 | 4.33e-05 | 0.000449
AUS | 11 | 11 | 10 | 7.6e-05 | 0.000609
AUS | 11 | 11 | 11 | 0.00015598 | 0.000575
AUS | 11 | 11 | 12 | 0.00019728 | 0.001042
AUS | 11 | 11 | 13 | 0.00016875 | 0.001086
AUS | 11 | 11 | 14 | 0.00019061 | 0.001512
AUS | 11 | 11 | 15 | 0.00017204 | 0.001624
AUS | 11 | 11 | 16 | 9.674e-05 | 0.001174
AUS | 11 | 11 | 17 | 6.446e-05 | 0.001624
AUS | 11 | 11 | 18 | 2.7e-05 | 0.001512
AUS | 11 | 11 | 19 | 0 | 0.000575
AUS | 11 | 11 | 20 | 0 | 0.000425
AUS | 11 | 11 | 21 | 0 | 0.000223
AUS | 11 | 11 | 22 | 0 | 0.000255
AUS | 11 | 11 | 23 | 0 | 0.000353
AUS | 11 | 11 | 24 | 0 | 0.000284
AUS | 11 | 12 | 1 | 0 | 0.000108
AUS | 11 | 12 | 2 | 0 | 8e-05
AUS | 11 | 12 | 3 | 0 | 0.000158
AUS | 11 | 12 | 4 | 0 | 0.000223
AUS | 11 | 12 | 5 | 0 | 0.000174
AUS | 11 | 12 | 6 | 0.00012619 | 2.1e-05
AUS | 11 | 12 | 7 | 0.00021642 | 0
AUS | 11 | 12 | 8 | 0.00026264 | 1.3e-05
AUS | 11 | 12 | 9 | 0.00031768 | 8e-06
AUS | 11 | 12 | 10 | 0.00032247 | 0
AUS | 11 | 12 | 11 | 0.00032655 | 0
AUS | 11 | 12 | 12 | 0.00033592 | 0
AUS | 11 | 12 | 13 | 0.00031741 | 1.9e-05
AUS | 11 | 12 | 14 | 0.00026199 | 5.2e-05
AUS | 11 | 12 | 15 | 0.00028063 | 2.7e-05
AUS | 11 | 12 | 16 | 0.00024945 | 6.1e-05
AUS | 11 | 12 | 17 | 0.00029969 | 5.2e-05
AUS | 11 | 12 | 18 | 0.0002467 | 7.1e-05
AUS | 11 | 12 | 19 | 3.1e-07 | 1.6e-05
AUS | 11 | 12 | 20 | 0 | 3e-06
AUS | 11 | 12 | 21 | 0 | 0
AUS | 11 | 12 | 22 | 0 | 0
AUS | 11 | 12 | 23 | 0 | 0
AUS | 11 | 12 | 24 | 0 | 0
AUS | 11 | 13 | 1 | 0 | 0
AUS | 11 | 13 | 2 | 0 | 0
AUS | 11 | 13 | 3 | 0 | 0
AUS | 11 | 13 | 4 | 0 | 0
AUS | 11 | 13 | 5 | 0 | 0
AUS | 11 | 13 | 6 | 0.00019086 | 0
AUS | 11 | 13 | 7 | 0.00021585 | 0
AUS | 11 | 13 | 8 | 0.00030216 | 1.9e-05
AUS | 11 | 13 | 9 | 0.00029988 | 0.000473
AUS | 11 | 13 | 10 | 0.00029498 | 0.000809
AUS | 11 | 13 | 11 | 0.00023934 | 0.001212
AUS | 11 | 13 | 12 | 0.00026472 | 0.001256
AUS | 11 | 13 | 13 | 0.00024165 | 0.000871
AUS | 11 | 13 | 14 | 0.00030655 | 0.000575
AUS | 11 | 13 | 15 | 0.00032002 | 0.000709
AUS | 11 | 13 | 16 | 0.00028933 | 0.000743
AUS | 11 | 13 | 17 | 0.0002814 | 0.000518
AUS | 11 | 13 | 18 | 0.00022141 | 0.000255
AUS | 11 | 13 | 19 | 6.4e-07 | 9.9e-05
AUS | 11 | 13 | 20 | 0 | 1.9e-05
AUS | 11 | 13 | 21 | 0 | 0
AUS | 11 | 13 | 22 | 0 | 0
AUS | 11 | 13 | 23 | 0 | 0
AUS | 11 | 13 | 24 | 0 | 0
AUS | 11 | 14 | 1 | 0 | 0
AUS | 11 | 14 | 2 | 0 | 0
AUS | 11 | 14 | 3 | 0 | 0
AUS | 11 | 14 | 4 | 0 | 0
AUS | 11 | 14 | 5 | 0 | 0
AUS | 11 | 14 | 6 | 0.00020534 | 3e-06
AUS | 11 | 14 | 7 | 0.00031044 | 0
AUS | 11 | 14 | 8 | 0.00035091 | 2.4e-05
AUS | 11 | 14 | 9 | 0.00035593 | 0.00019
AUS | 11 | 14 | 10 | 0.00034947 | 0.000305
AUS | 11 | 14 | 11 | 0.00034084 | 0.000353
AUS | 11 | 14 | 12 | 0.00034969 | 0.000377
AUS | 11 | 14 | 13 | 0.00032112 | 0.000377
AUS | 11 | 14 | 14 | 0.00028492 | 0.000401
AUS | 11 | 14 | 15 | 0.00029035 | 0.000401
AUS | 11 | 14 | 16 | 0.00028487 | 0.000353
AUS | 11 | 14 | 17 | 0.00019891 | 0.000255
AUS | 11 | 14 | 18 | 0.00024994 | 0.000129
AUS | 11 | 14 | 19 | 4.2e-07 | 2.7e-05
AUS | 11 | 14 | 20 | 0 | 8e-06
AUS | 11 | 14 | 21 | 0 | 0
AUS | 11 | 14 | 22 | 0 | 0
AUS | 11 | 14 | 23 | 0 | 0
AUS | 11 | 14 | 24 | 0 | 0
AUS | 11 | 15 | 1 | 0 | 0
AUS | 11 | 15 | 2 | 0 | 0
AUS | 11 | 15 | 3 | 0 | 0
AUS | 11 | 15 | 4 | 0 | 0
AUS | 11 | 15 | 5 | 0 | 0
AUS | 11 | 15 | 6 | 0.00020886 | 0
AUS | 11 | 15 | 7 | 0.00029147 | 0
AUS | 11 | 15 | 8 | 0.00032263 | 0
AUS | 11 | 15 | 9 | 0.00033678 | 0
AUS | 11 | 15 | 10 | 0.00032577 | 0
AUS | 11 | 15 | 11 | 0.00030374 | 0
AUS | 11 | 15 | 12 | 0.00031157 | 0
AUS | 11 | 15 | 13 | 0.00028792 | 0
AUS | 11 | 15 | 14 | 0.00028729 | 0
AUS | 11 | 15 | 15 | 0.00022776 | 0
AUS | 11 | 15 | 16 | 0.00023149 | 0
AUS | 11 | 15 | 17 | 0.00011331 | 0
AUS | 11 | 15 | 18 | 7.404e-05 | 0
AUS | 11 | 15 | 19 | 1.179e-05 | 8e-05
AUS | 11 | 15 | 20 | 0 | 0.000174
AUS | 11 | 15 | 21 | 0 | 0.000108
AUS | 11 | 15 | 22 | 0 | 8e-05
AUS | 11 | 15 | 23 | 0 | 7.1e-05
AUS | 11 | 15 | 24 | 0 | 6.1e-05
AUS | 11 | 16 | 1 | 0 | 3.5e-05
AUS | 11 | 16 | 2 | 0 | 2.1e-05
AUS | 11 | 16 | 3 | 0 | 1.9e-05
AUS | 11 | 16 | 4 | 0 | 2.4e-05
AUS | 11 | 16 | 5 | 0 | 2.7e-05
AUS | 11 | 16 | 6 | 4.12e-06 | 2.7e-05
AUS | 11 | 16 | 7 | 0.00010124 | 8e-05
AUS | 11 | 16 | 8 | 0.00017561 | 0.000401
AUS | 11 | 16 | 9 | 0.00019505 | 0.000353
AUS | 11 | 16 | 10 | 0.00019449 | 0.00019
AUS | 11 | 16 | 11 | 0.00019326 | 0.000158
AUS | 11 | 16 | 12 | 0.00023549 | 0.000207
AUS | 11 | 16 | 13 | 0.00019769 | 0.000329
AUS | 11 | 16 | 14 | 0.00024891 | 0.000401
AUS | 11 | 16 | 15 | 0.00015704 | 0.000353
AUS | 11 | 16 | 16 | 0.00013739 | 0.000425
AUS | 11 | 16 | 17 | 0.00015999 | 0.000305
AUS | 11 | 16 | 18 | 0.00010344 | 0.000329
AUS | 11 | 16 | 19 | 5.58e-05 | 0.000174
AUS | 11 | 16 | 20 | 0 | 9e-05
AUS | 11 | 16 | 21 | 0 | 0.000129
AUS | 11 | 16 | 22 | 0 | 7.1e-05
AUS | 11 | 16 | 23 | 0 | 6.1e-05
AUS | 11 | 16 | 24 | 0 | 4.3e-05
AUS | 11 | 17 | 1 | 0 | 2.7e-05
AUS | 11 | 17 | 2 | 0 | 1.9e-05
AUS | 11 | 17 | 3 | 0 | 1.1e-05
AUS | 11 | 17 | 4 | 0 | 1.1e-05
AUS | 11 | 17 | 5 | 0 | 1.3e-05
AUS | 11 | 17 | 6 | 0.00012534 | 1.3e-05
AUS | 11 | 17 | 7 | 0.00023638 | 2.4e-05
AUS | 11 | 17 | 8 | 0.0002996 | 0.000271
AUS | 11 | 17 | 9 | 0.00033686 | 0.000305
AUS | 11 | 17 | 10 | 0.00037731 | 0.000223
AUS | 11 | 17 | 11 | 0.00034684 | 0.000223
AUS | 11 | 17 | 12 | 0.00032031 | 0.00019
AUS | 11 | 17 | 13 | 0.00028549 | 0.000158
AUS | 11 | 17 | 14 | 0.00021069 | 0.000108
AUS | 11 | 17 | 15 | 0.00028275 | 9e-05
AUS | 11 | 17 | 16 | 0.00027045 | 0.000108
AUS | 11 | 17 | 17 | 0.0003078 | 0.000108
AUS | 11 | 17 | 18 | 0.00023132 | 0.00019
AUS | 11 | 17 | 19 | 0.00015824 | 8e-05
AUS | 11 | 17 | 20 | 0 | 6.1e-05
AUS | 11 | 17 | 21 | 0 | 6.1e-05
AUS | 11 | 17 | 22 | 0 | 4.3e-05
AUS | 11 | 17 | 23 | 0 | 2.1e-05
AUS | 11 | 17 | 24 | 0 | 1.6e-05
AUS | 11 | 18 | 1 | 0 | 1.1e-05
AUS | 11 | 18 | 2 | 0 | 8e-06
AUS | 11 | 18 | 3 | 0 | 1.9e-05
AUS | 11 | 18 | 4 | 0 | 1.3e-05
AUS | 11 | 18 | 5 | 0 | 8e-06
AUS | 11 | 18 | 6 | 0.00018783 | 2.7e-05
AUS | 11 | 18 | 7 | 0.00023981 | 8e-05
AUS | 11 | 18 | 8 | 0.00033296 | 0.000142
AUS | 11 | 18 | 9 | 0.00035232 | 0.000129
AUS | 11 | 18 | 10 | 0.00033713 | 0.000142
AUS | 11 | 18 | 11 | 0.0003494 | 9.9e-05
AUS | 11 | 18 | 12 | 0.0003602 | 7.1e-05
AUS | 11 | 18 | 13 | 0.00036131 | 2.7e-05
AUS | 11 | 18 | 14 | 0.00036989 | 1.6e-05
AUS | 11 | 18 | 15 | 0.00036766 | 1.9e-05
AUS | 11 | 18 | 16 | 0.00030506 | 2.1e-05
AUS | 11 | 18 | 17 | 0.00026886 | 4.3e-05
AUS | 11 | 18 | 18 | 0.00027132 | 0.000223
AUS | 11 | 18 | 19 | 0.00017219 | 0.000142
AUS | 11 | 18 | 20 | 0 | 5.2e-05
AUS | 11 | 18 | 21 | 0 | 1.9e-05
AUS | 11 | 18 | 22 | 0 | 0
AUS | 11 | 18 | 23 | 0 | 0
AUS | 11 | 18 | 24 | 0 | 0
AUS | 11 | 19 | 1 | 0 | 0
AUS | 11 | 19 | 2 | 0 | 0
AUS | 11 | 19 | 3 | 0 | 0
AUS | 11 | 19 | 4 | 0 | 0
AUS | 11 | 19 | 5 | 0 | 0
AUS | 11 | 19 | 6 | 0.00020217 | 0
AUS | 11 | 19 | 7 | 0.0002816 | 0
AUS | 11 | 19 | 8 | 0.00033375 | 0
AUS | 11 | 19 | 9 | 0.00035007 | 0
AUS | 11 | 19 | 10 | 0.00035606 | 0
AUS | 11 | 19 | 11 | 0.00035285 | 0
AUS | 11 | 19 | 12 | 0.0003311 | 0
AUS | 11 | 19 | 13 | 0.00029804 | 0
AUS | 11 | 19 | 14 | 0.00031967 | 0
AUS | 11 | 19 | 15 | 0.00028025 | 0
AUS | 11 | 19 | 16 | 0.00027076 | 0
AUS | 11 | 19 | 17 | 0.00020437 | 0
AUS | 11 | 19 | 18 | 0.00020695 | 0
AUS | 11 | 19 | 19 | 8.744e-05 | 0
AUS | 11 | 19 | 20 | 0 | 0
AUS | 11 | 19 | 21 | 0 | 0
AUS | 11 | 19 | 22 | 0 | 0
AUS | 11 | 19 | 23 | 0 | 0
AUS | 11 | 19 | 24 | 0 | 0
AUS | 11 | 20 | 1 | 0 | 0
AUS | 11 | 20 | 2 | 0 | 0
AUS | 11 | 20 | 3 | 0 | 0
AUS | 11 | 20 | 4 | 0 | 0
AUS | 11 | 20 | 5 | 0 | 0
AUS | 11 | 20 | 6 | 0.000221 | 0
AUS | 11 | 20 | 7 | 0.00030285 | 0
AUS | 11 | 20 | 8 | 0.00033054 | 0
AUS | 11 | 20 | 9 | 0.00034058 | 0
AUS | 11 | 20 | 10 | 0.00034079 | 0
AUS | 11 | 20 | 11 | 0.00032225 | 0
AUS | 11 | 20 | 12 | 0.00032127 | 0
AUS | 11 | 20 | 13 | 0.00027048 | 0
AUS | 11 | 20 | 14 | 0.0002915 | 0
AUS | 11 | 20 | 15 | 0.00025572 | 0
AUS | 11 | 20 | 16 | 0.00020301 | 0
AUS | 11 | 20 | 17 | 0.00024976 | 0
AUS | 11 | 20 | 18 | 0.00014077 | 0
AUS | 11 | 20 | 19 | 4.622e-05 | 0
AUS | 11 | 20 | 20 | 0 | 1.9e-05
AUS | 11 | 20 | 21 | 0 | 3.5e-05
AUS | 11 | 20 | 22 | 0 | 2.1e-05
AUS | 11 | 20 | 23 | 0 | 5e-06
AUS | 11 | 20 | 24 | 0 | 3e-06
AUS | 11 | 21 | 1 | 0 | 0
AUS | 11 | 21 | 2 | 0 | 0
AUS | 11 | 21 | 3 | 0 | 0
AUS | 11 | 21 | 4 | 0 | 0
AUS | 11 | 21 | 5 | 0 | 0
AUS | 11 | 21 | 6 | 0.00019462 | 0
AUS | 11 | 21 | 7 | 0.00027729 | 0
AUS | 11 | 21 | 8 | 0.00029246 | 0
AUS | 11 | 21 | 9 | 0.00021113 | 0
AUS | 11 | 21 | 10 | 0.00024099 | 0
AUS | 11 | 21 | 11 | 0.00022114 | 0
AUS | 11 | 21 | 12 | 0.00014442 | 0
AUS | 11 | 21 | 13 | 0.00017783 | 0
AUS | 11 | 21 | 14 | 0.00014787 | 0
AUS | 11 | 21 | 15 | 0.00017933 | 0
AUS | 11 | 21 | 16 | 0.0002328 | 0
AUS | 11 | 21 | 17 | 0.00018357 | 0
AUS | 11 | 21 | 18 | 0.0001098 | 0
AUS | 11 | 21 | 19 | 9.772e-05 | 0
AUS | 11 | 21 | 20 | 0 | 9.9e-05
AUS | 11 | 21 | 21 | 0 | 6.1e-05
AUS | 11 | 21 | 22 | 0 | 3e-06
AUS | 11 | 21 | 23 | 0 | 0
AUS | 11 | 21 | 24 | 0 | 0
AUS | 11 | 22 | 1 | 0 | 0
AUS | 11 | 22 | 2 | 0 | 0
AUS | 11 | 22 | 3 | 0 | 0
AUS | 11 | 22 | 4 | 0 | 0
AUS | 11 | 22 | 5 | 0 | 0
AUS | 11 | 22 | 6 | 0.00011224 | 0
AUS | 11 | 22 | 7 | 0.00022143 | 0
AUS | 11 | 22 | 8 | 0.00024822 | 0
AUS | 11 | 22 | 9 | 0.00014426 | 0
AUS | 11 | 22 | 10 | 0.00014338 | 0
AUS | 11 | 22 | 11 | 0.00022724 | 1.6e-05
AUS | 11 | 22 | 12 | 0.00026268 | 0.000271
AUS | 11 | 22 | 13 | 0.0002521 | 6.1e-05
AUS | 11 | 22 | 14 | 0.00029585 | 0.00019
AUS | 11 | 22 | 15 | 0.00030974 | 0.000329
AUS | 11 | 22 | 16 | 0.00027767 | 0.000449
AUS | 11 | 22 | 17 | 0.0002941 | 0.000271
AUS | 11 | 22 | 18 | 0.00023392 | 9e-05
AUS | 11 | 22 | 19 | 0.00013848 | 4.3e-05
AUS | 11 | 22 | 20 | 0 | 1.6e-05
AUS | 11 | 22 | 21 | 0 | 3e-06
AUS | 11 | 22 | 22 | 0 | 0
AUS | 11 | 22 | 23 | 0 | 0
AUS | 11 | 22 | 24 | 0 | 0
AUS | 11 | 23 | 1 | 0 | 0
AUS | 11 | 23 | 2 | 0 | 0
AUS | 11 | 23 | 3 | 0 | 0
AUS | 11 | 23 | 4 | 0 | 0
AUS | 11 | 23 | 5 | 0 | 0
AUS | 11 | 23 | 6 | 0.00023091 | 0
AUS | 11 | 23 | 7 | 0.00028752 | 0
AUS | 11 | 23 | 8 | 0.00032973 | 0
AUS | 11 | 23 | 9 | 0.00036073 | 0
AUS | 11 | 23 | 10 | 0.00036614 | 2.4e-05
AUS | 11 | 23 | 11 | 0.00034492 | 0.00019
AUS | 11 | 23 | 12 | 0.00035895 | 0.000473
AUS | 11 | 23 | 13 | 0.00033015 | 0.000518
AUS | 11 | 23 | 14 | 0.0003339 | 0.000449
AUS | 11 | 23 | 15 | 0.00034225 | 0.000284
AUS | 11 | 23 | 16 | 0.00034467 | 0.000239
AUS | 11 | 23 | 17 | 0.00030478 | 0.000118
AUS | 11 | 23 | 18 | 0.00022554 | 8e-05
AUS | 11 | 23 | 19 | 0.00015474 | 2.4e-05
AUS | 11 | 23 | 20 | 0 | 1.9e-05
AUS | 11 | 23 | 21 | 0 | 1.9e-05
AUS | 11 | 23 | 22 | 0 | 3e-06
AUS | 11 | 23 | 23 | 0 | 0
AUS | 11 | 23 | 24 | 0 | 0
AUS | 11 | 24 | 1 | 0 | 0
AUS | 11 | 24 | 2 | 0 | 0
AUS | 11 | 24 | 3 | 0 | 0
AUS | 11 | 24 | 4 | 0 | 0
AUS | 11 | 24 | 5 | 0 | 0
AUS | 11 | 24 | 6 | 0.00017449 | 0
AUS | 11 | 24 | 7 | 0.00026339 | 0
AUS | 11 | 24 | 8 | 0.00029763 | 0
AUS | 11 | 24 | 9 | 0.00024918 | 0
AUS | 11 | 24 | 10 | 0.00025645 | 0
AUS | 11 | 24 | 11 | 0.0003193 | 1.3e-05
AUS | 11 | 24 | 12 | 0.00029387 | 2.1e-05
AUS | 11 | 24 | 13 | 0.0002963 | 2.1e-05
AUS | 11 | 24 | 14 | 0.00028943 | 6.1e-05
AUS | 11 | 24 | 15 | 0.00032024 | 0.000118
AUS | 11 | 24 | 16 | 0.0003119 | 0.000158
AUS | 11 | 24 | 17 | 0.00025447 | 9.9e-05
AUS | 11 | 24 | 18 | 0.00020715 | 2.1e-05
AUS | 11 | 24 | 19 | 0.0001303 | 0
AUS | 11 | 24 | 20 | 0 | 0
AUS | 11 | 24 | 21 | 0 | 0
AUS | 11 | 24 | 22 | 0 | 5e-06
AUS | 11 | 24 | 23 | 0 | 3e-06
AUS | 11 | 24 | 24 | 0 | 0
AUS | 11 | 25 | 1 | 0 | 0
AUS | 11 | 25 | 2 | 0 | 0
AUS | 11 | 25 | 3 | 0 | 0
AUS | 11 | 25 | 4 | 0 | 0
AUS | 11 | 25 | 5 | 0 | 0
AUS | 11 | 25 | 6 | 0.0001693 | 3e-06
AUS | 11 | 25 | 7 | 0.00025523 | 0
AUS | 11 | 25 | 8 | 0.00030026 | 3.5e-05
AUS | 11 | 25 | 9 | 0.00024751 | 0.000377
AUS | 11 | 25 | 10 | 0.00029612 | 0.000449
AUS | 11 | 25 | 11 | 0.00028101 | 0.000518
AUS | 11 | 25 | 12 | 0.00026628 | 0.000575
AUS | 11 | 25 | 13 | 0.00027707 | 0.000473
AUS | 11 | 25 | 14 | 0.00029619 | 0.000518
AUS | 11 | 25 | 15 | 0.00030956 | 0.000425
AUS | 11 | 25 | 16 | 0.00031769 | 0.000353
AUS | 11 | 25 | 17 | 0.00033628 | 0.000305
AUS | 11 | 25 | 18 | 0.00027546 | 0.000255
AUS | 11 | 25 | 19 | 0.00017394 | 0.000174
AUS | 11 | 25 | 20 | 0 | 9e-05
AUS | 11 | 25 | 21 | 0 | 9e-05
AUS | 11 | 25 | 22 | 0 | 9e-05
AUS | 11 | 25 | 23 | 0 | 7.1e-05
AUS | 11 | 25 | 24 | 0 | 5.2e-05
AUS | 11 | 26 | 1 | 0 | 3.5e-05
AUS | 11 | 26 | 2 | 0 | 2.4e-05
AUS | 11 | 26 | 3 | 0 | 1.3e-05
AUS | 11 | 26 | 4 | 0 | 5e-06
AUS | 11 | 26 | 5 | 0 | 0
AUS | 11 | 26 | 6 | 0.00024774 | 0
AUS | 11 | 26 | 7 | 0.00032754 | 0
AUS | 11 | 26 | 8 | 0.00037013 | 5e-06
AUS | 11 | 26 | 9 | 0.00037982 | 3e-06
AUS | 11 | 26 | 10 | 0.00038137 | 0
AUS | 11 | 26 | 11 | 0.00038166 | 0
AUS | 11 | 26 | 12 | 0.00037636 | 0
AUS | 11 | 26 | 13 | 0.0003681 | 0
AUS | 11 | 26 | 14 | 0.00036416 | 0
AUS | 11 | 26 | 15 | 0.00035834 | 0
AUS | 11 | 26 | 16 | 0.00031754 | 0
AUS | 11 | 26 | 17 | 0.0003057 | 3e-06
AUS | 11 | 26 | 18 | 0.00017823 | 1.9e-05
AUS | 11 | 26 | 19 | 4.145e-05 | 1.6e-05
AUS | 11 | 26 | 20 | 0 | 3.5e-05
AUS | 11 | 26 | 21 | 0 | 5.2e-05
AUS | 11 | 26 | 22 | 0 | 2.4e-05
AUS | 11 | 26 | 23 | 0 | 0
AUS | 11 | 26 | 24 | 0 | 0
AUS | 11 | 27 | 1 | 0 | 0
AUS | 11 | 27 | 2 | 0 | 0
AUS | 11 | 27 | 3 | 0 | 0
AUS | 11 | 27 | 4 | 0 | 0
AUS | 11 | 27 | 5 | 0 | 0
AUS | 11 | 27 | 6 | 0.00023285 | 0
AUS | 11 | 27 | 7 | 0.00031312 | 0
AUS | 11 | 27 | 8 | 0.00033966 | 0
AUS | 11 | 27 | 9 | 0.00035347 | 0
AUS | 11 | 27 | 10 | 0.00036363 | 0
AUS | 11 | 27 | 11 | 0.00036599 | 8e-06
AUS | 11 | 27 | 12 | 0.00036319 | 1.9e-05
AUS | 11 | 27 | 13 | 0.00035125 | 2.1e-05
AUS | 11 | 27 | 14 | 0.00034858 | 1.9e-05
AUS | 11 | 27 | 15 | 0.00033891 | 1.6e-05
AUS | 11 | 27 | 16 | 0.00029506 | 1.3e-05
AUS | 11 | 27 | 17 | 0.00028979 | 1.9e-05
AUS | 11 | 27 | 18 | 0.00018449 | 0
AUS | 11 | 27 | 19 | 7.711e-05 | 0
AUS | 11 | 27 | 20 | 0 | 0
AUS | 11 | 27 | 21 | 0 | 8e-06
AUS | 11 | 27 | 22 | 0 | 3e-06
AUS | 11 | 27 | 23 | 0 | 0
AUS | 11 | 27 | 24 | 0 | 0
AUS | 11 | 28 | 1 | 0 | 0
AUS | 11 | 28 | 2 | 0 | 0
AUS | 11 | 28 | 3 | 0 | 0
AUS | 11 | 28 | 4 | 0 | 0
AUS | 11 | 28 | 5 | 0 | 0
AUS | 11 | 28 | 6 | 0.00015048 | 0
AUS | 11 | 28 | 7 | 0.00021174 | 0
AUS | 11 | 28 | 8 | 0.00032737 | 0
AUS | 11 | 28 | 9 | 0.00035091 | 0
AUS | 11 | 28 | 10 | 0.00036191 | 9.9e-05
AUS | 11 | 28 | 11 | 0.00036278 | 0.000401
AUS | 11 | 28 | 12 | 0.00034643 | 0.000676
AUS | 11 | 28 | 13 | 0.00031077 | 0.000871
AUS | 11 | 28 | 14 | 0.00030917 | 0.000954
AUS | 11 | 28 | 15 | 0.00032556 | 0.000954
AUS | 11 | 28 | 16 | 0.00023563 | 0.001042
AUS | 11 | 28 | 17 | 0.00015054 | 0.000871
AUS | 11 | 28 | 18 | 0.00011116 | 0.000271
AUS | 11 | 28 | 19 | 1.071e-05 | 2.4e-05
AUS | 11 | 28 | 20 | 0 | 0
AUS | 11 | 28 | 21 | 0 | 3.5e-05
AUS | 11 | 28 | 22 | 0 | 1.1e-05
AUS | 11 | 28 | 23 | 0 | 0
AUS | 11 | 28 | 24 | 0 | 0
AUS | 11 | 29 | 1 | 0 | 0
AUS | 11 | 29 | 2 | 0 | 0
AUS | 11 | 29 | 3 | 0 | 0
AUS | 11 | 29 | 4 | 0 | 0
AUS | 11 | 29 | 5 | 0 | 0
AUS | 11 | 29 | 6 | 3.35e-06 | 0
AUS | 11 | 29 | 7 | 2.464e-05 | 0
AUS | 11 | 29 | 8 | 3.958e-05 | 0
AUS | 11 | 29 | 9 | 0.00012995 | 0
AUS | 11 | 29 | 10 | 0.00020367 | 0
AUS | 11 | 29 | 11 | 0.00025939 | 0
AUS | 11 | 29 | 12 | 0.00024697 | 0
AUS | 11 | 29 | 13 | 0.00022521 | 1.3e-05
AUS | 11 | 29 | 14 | 0.00022047 | 1.1e-05
AUS | 11 | 29 | 15 | 0.00016845 | 1.6e-05
AUS | 11 | 29 | 16 | 0.00020765 | 3.5e-05
AUS | 11 | 29 | 17 | 0.00017469 | 1.9e-05
AUS | 11 | 29 | 18 | 0.00012336 | 6.1e-05
AUS | 11 | 29 | 19 | 0.00010535 | 9e-05
AUS | 11 | 29 | 20 | 0 | 6.1e-05
AUS | 11 | 29 | 21 | 0 | 7.1e-05
AUS | 11 | 29 | 22 | 0 | 0.000108
AUS | 11 | 29 | 23 | 0 | 2.4e-05
AUS | 11 | 29 | 24 | 0 | 2.1e-05
AUS | 11 | 30 | 1 | 0 | 8e-06
AUS | 11 | 30 | 2 | 0 | 0
AUS | 11 | 30 | 3 | 0 | 0
AUS | 11 | 30 | 4 | 0 | 0
AUS | 11 | 30 | 5 | 0 | 0
AUS | 11 | 30 | 6 | 0.00018796 | 0
AUS | 11 | 30 | 7 | 0.00026314 | 0
AUS | 11 | 30 | 8 | 0.0002794 | 0
AUS | 11 | 30 | 9 | 0.0003003 | 0
AUS | 11 | 30 | 10 | 0.00034164 | 0
AUS | 11 | 30 | 11 | 0.00031778 | 0
AUS | 11 | 30 | 12 | 0.0002569 | 0
AUS | 11 | 30 | 13 | 0.00028954 | 0
AUS | 11 | 30 | 14 | 0.00023644 | 0
AUS | 11 | 30 | 15 | 0.00028299 | 0
AUS | 11 | 30 | 16 | 0.00013819 | 0
AUS | 11 | 30 | 17 | 0.00021025 | 0
AUS | 11 | 30 | 18 | 0.00017089 | 1.3e-05
AUS | 11 | 30 | 19 | 6.866e-05 | 9.9e-05
AUS | 11 | 30 | 20 | 0 | 0.000223
AUS | 11 | 30 | 21 | 0 | 0.000239
AUS | 11 | 30 | 22 | 0 | 9.9e-05
AUS | 11 | 30 | 23 | 0 | 3.5e-05
AUS | 11 | 30 | 24 | 0 | 2.7e-05
AUS | 12 | 1 | 1 | 0 | 1.6e-05
AUS | 12 | 1 | 2 | 0 | 8e-06
AUS | 12 | 1 | 3 | 0 | 3e-06
AUS | 12 | 1 | 4 | 0 | 0
AUS | 12 | 1 | 5 | 0 | 0
AUS | 12 | 1 | 6 | 0.00010863 | 0
AUS | 12 | 1 | 7 | 0.00022616 | 0
AUS | 12 | 1 | 8 | 0.00029206 | 0
AUS | 12 | 1 | 9 | 0.00030051 | 0
AUS | 12 | 1 | 10 | 0.00028806 | 0
AUS | 12 | 1 | 11 | 0.00035624 | 0
AUS | 12 | 1 | 12 | 0.00035856 | 0
AUS | 12 | 1 | 13 | 0.00036697 | 0
AUS | 12 | 1 | 14 | 0.00033241 | 0
AUS | 12 | 1 | 15 | 0.00032653 | 0
AUS | 12 | 1 | 16 | 0.00030935 | 0
AUS | 12 | 1 | 17 | 0.00031891 | 0
AUS | 12 | 1 | 18 | 0.00027276 | 0
AUS | 12 | 1 | 19 | 0.00015923 | 0
AUS | 12 | 1 | 20 | 0 | 3e-06
AUS | 12 | 1 | 21 | 0 | 1.3e-05
AUS | 12 | 1 | 22 | 0 | 1.3e-05
AUS | 12 | 1 | 23 | 0 | 0
AUS | 12 | 1 | 24 | 0 | 0
AUS | 12 | 2 | 1 | 0 | 0
AUS | 12 | 2 | 2 | 0 | 0
AUS | 12 | 2 | 3 | 0 | 0
AUS | 12 | 2 | 4 | 0 | 0
AUS | 12 | 2 | 5 | 0 | 0
AUS | 12 | 2 | 6 | 0.00020457 | 0
AUS | 12 | 2 | 7 | 0.00024046 | 0
AUS | 12 | 2 | 8 | 0.00027412 | 0
AUS | 12 | 2 | 9 | 0.00026444 | 0
AUS | 12 | 2 | 10 | 0.00028093 | 0
AUS | 12 | 2 | 11 | 0.00033019 | 0
AUS | 12 | 2 | 12 | 0.00034585 | 0
AUS | 12 | 2 | 13 | 0.0003471 | 0
AUS | 12 | 2 | 14 | 0.00032523 | 0
AUS | 12 | 2 | 15 | 0.00024831 | 0
AUS | 12 | 2 | 16 | 0.00020192 | 0
AUS | 12 | 2 | 17 | 0.0001529 | 0
AUS | 12 | 2 | 18 | 0.00017786 | 0
AUS | 12 | 2 | 19 | 0.00016262 | 0
AUS | 12 | 2 | 20 | 0 | 0
AUS | 12 | 2 | 21 | 0 | 5e-06
AUS | 12 | 2 | 22 | 0 | 0
AUS | 12 | 2 | 23 | 0 | 0
AUS | 12 | 2 | 24 | 0 | 0
AUS | 12 | 3 | 1 | 0 | 0
AUS | 12 | 3 | 2 | 0 | 0
AUS | 12 | 3 | 3 | 0 | 0
AUS | 12 | 3 | 4 | 0 | 0
AUS | 12 | 3 | 5 | 0 | 0
AUS | 12 | 3 | 6 | 0.00021975 | 0
AUS | 12 | 3 | 7 | 0.00029761 | 0
AUS | 12 | 3 | 8 | 0.00032339 | 0
AUS | 12 | 3 | 9 | 0.00033954 | 0
AUS | 12 | 3 | 10 | 0.00035009 | 0
AUS | 12 | 3 | 11 | 0.00035372 | 2.1e-05
AUS | 12 | 3 | 12 | 0.00035191 | 3.5e-05
AUS | 12 | 3 | 13 | 0.00034425 | 2.1e-05
AUS | 12 | 3 | 14 | 0.00034248 | 1.3e-05
AUS | 12 | 3 | 15 | 0.00032756 | 2.4e-05
AUS | 12 | 3 | 16 | 0.00027959 | 9e-05
AUS | 12 | 3 | 17 | 0.00023485 | 5.2e-05
AUS | 12 | 3 | 18 | 0.00018795 | 0
AUS | 12 | 3 | 19 | 0.00017441 | 0
AUS | 12 | 3 | 20 | 0 | 0
AUS | 12 | 3 | 21 | 0 | 0
AUS | 12 | 3 | 22 | 0 | 0
AUS | 12 | 3 | 23 | 0 | 0
AUS | 12 | 3 | 24 | 0 | 0
AUS | 12 | 4 | 1 | 0 | 0
AUS | 12 | 4 | 2 | 0 | 0
AUS | 12 | 4 | 3 | 0 | 0
AUS | 12 | 4 | 4 | 0 | 0
AUS | 12 | 4 | 5 | 0 | 0
AUS | 12 | 4 | 6 | 2.453e-05 | 5e-06
AUS | 12 | 4 | 7 | 4.445e-05 | 3e-06
AUS | 12 | 4 | 8 | 0.00022197 | 0
AUS | 12 | 4 | 9 | 0.00026012 | 1.6e-05
AUS | 12 | 4 | 10 | 0.00025316 | 5.2e-05
AUS | 12 | 4 | 11 | 0.00020517 | 0.000129
AUS | 12 | 4 | 12 | 0.00027718 | 0.000329
AUS | 12 | 4 | 13 | 0.00034404 | 0.000709
AUS | 12 | 4 | 14 | 0.00034718 | 0.001256
AUS | 12 | 4 | 15 | 0.00029201 | 0.001624
AUS | 12 | 4 | 16 | 0.00029992 | 0.001568
AUS | 12 | 4 | 17 | 0.00016811 | 0.001455
AUS | 12 | 4 | 18 | 0.00013787 | 0.000449
AUS | 12 | 4 | 19 | 2.661e-05 | 4.3e-05
AUS | 12 | 4 | 20 | 0 | 2.7e-05
AUS | 12 | 4 | 21 | 0 | 8e-06
AUS | 12 | 4 | 22 | 0 | 0
AUS | 12 | 4 | 23 | 0 | 0
AUS | 12 | 4 | 24 | 0 | 0
AUS | 12 | 5 | 1 | 0 | 8e-06
AUS | 12 | 5 | 2 | 0 | 6.1e-05
AUS | 12 | 5 | 3 | 0 | 9.9e-05
AUS | 12 | 5 | 4 | 0 | 0.000108
AUS | 12 | 5 | 5 | 0 | 9e-05
AUS | 12 | 5 | 6 | 3.921e-05 | 5.2e-05
AUS | 12 | 5 | 7 | 0.00014029 | 6.1e-05
AUS | 12 | 5 | 8 | 0.00019758 | 0.000129
AUS | 12 | 5 | 9 | 0.00026989 | 0.000158
AUS | 12 | 5 | 10 | 0.00028608 | 0.000271
AUS | 12 | 5 | 11 | 0.00029062 | 0.000425
AUS | 12 | 5 | 12 | 0.00026154 | 0.001042
AUS | 12 | 5 | 13 | 0.00028826 | 0.000871
AUS | 12 | 5 | 14 | 0.00033387 | 0.00091
AUS | 12 | 5 | 15 | 0.00021803 | 0.0013
AUS | 12 | 5 | 16 | 0.00023078 | 0.00091
AUS | 12 | 5 | 17 | 0.00027573 | 0.000609
AUS | 12 | 5 | 18 | 0.00020938 | 0.000776
AUS | 12 | 5 | 19 | 8.655e-05 | 0.000709
AUS | 12 | 5 | 20 | 0 | 0.000239
AUS | 12 | 5 | 21 | 0 | 0.000255
AUS | 12 | 5 | 22 | 0 | 0.000142
AUS | 12 | 5 | 23 | 0 | 0.000174
AUS | 12 | 5 | 24 | 0 | 0.000174
AUS | 12 | 6 | 1 | 0 | 0.000174
AUS | 12 | 6 | 2 | 0 | 0.000142
AUS | 12 | 6 | 3 | 0 | 0.000142
AUS | 12 | 6 | 4 | 0 | 9.9e-05
AUS | 12 | 6 | 5 | 0 | 7.1e-05
AUS | 12 | 6 | 6 | 0.00023738 | 2.7e-05
AUS | 12 | 6 | 7 | 0.00031789 | 2.7e-05
AUS | 12 | 6 | 8 | 0.0003791 | 6.1e-05
AUS | 12 | 6 | 9 | 0.00039329 | 3.5e-05
AUS | 12 | 6 | 10 | 0.00039726 | 5.2e-05
AUS | 12 | 6 | 11 | 0.00039397 | 8e-05
AUS | 12 | 6 | 12 | 0.00038321 | 0.000108
AUS | 12 | 6 | 13 | 0.000373 | 0.000129
AUS | 12 | 6 | 14 | 0.00037721 | 0.000142
AUS | 12 | 6 | 15 | 0.00036395 | 0.000158
AUS | 12 | 6 | 16 | 0.0003622 | 0.000207
AUS | 12 | 6 | 17 | 0.0003175 | 0.000255
AUS | 12 | 6 | 18 | 0.00029988 | 0.000284
AUS | 12 | 6 | 19 | 0.00021364 | 0.000207
AUS | 12 | 6 | 20 | 0 | 5.2e-05
AUS | 12 | 6 | 21 | 0 | 3e-06
AUS | 12 | 6 | 22 | 0 | 0
AUS | 12 | 6 | 23 | 0 | 0
AUS | 12 | 6 | 24 | 0 | 0
AUS | 12 | 7 | 1 | 0 | 0
AUS | 12 | 7 | 2 | 0 | 0
AUS | 12 | 7 | 3 | 0 | 0
AUS | 12 | 7 | 4 | 0 | 0
AUS | 12 | 7 | 5 | 0 | 0
AUS | 12 | 7 | 6 | 0.00024356 | 0
AUS | 12 | 7 | 7 | 0.00031999 | 0
AUS | 12 | 7 | 8 | 0.00032525 | 0
AUS | 12 | 7 | 9 | 0.0003407 | 0
AUS | 12 | 7 | 10 | 0.00035959 | 0
AUS | 12 | 7 | 11 | 0.00034508 | 0
AUS | 12 | 7 | 12 | 0.00035298 | 0
AUS | 12 | 7 | 13 | 0.00035085 | 0
AUS | 12 | 7 | 14 | 0.00036468 | 1.1e-05
AUS | 12 | 7 | 15 | 0.00036639 | 3.5e-05
AUS | 12 | 7 | 16 | 0.00032457 | 8e-05
AUS | 12 | 7 | 17 | 0.00033783 | 0.000142
AUS | 12 | 7 | 18 | 0.00029985 | 0.000158
AUS | 12 | 7 | 19 | 0.00020766 | 2.1e-05
AUS | 12 | 7 | 20 | 0 | 0
AUS | 12 | 7 | 21 | 0 | 0
AUS | 12 | 7 | 22 | 0 | 0
AUS | 12 | 7 | 23 | 0 | 2.1e-05
AUS | 12 | 7 | 24 | 0 | 1.9e-05
AUS | 12 | 8 | 1 | 0 | 0
AUS | 12 | 8 | 2 | 0 | 0
AUS | 12 | 8 | 3 | 0 | 0
AUS | 12 | 8 | 4 | 0 | 0
AUS | 12 | 8 | 5 | 0 | 0
AUS | 12 | 8 | 6 | 0.00023104 | 0
AUS | 12 | 8 | 7 | 0.00031221 | 0
AUS | 12 | 8 | 8 | 0.00033987 | 0
AUS | 12 | 8 | 9 | 0.00034838 | 0
AUS | 12 | 8 | 10 | 0.00036013 | 3e-06
AUS | 12 | 8 | 11 | 0.00037215 | 3.5e-05
AUS | 12 | 8 | 12 | 0.00036922 | 9.9e-05
AUS | 12 | 8 | 13 | 0.00037117 | 0.000174
AUS | 12 | 8 | 14 | 0.00036773 | 0.000239
AUS | 12 | 8 | 15 | 0.00036288 | 0.000255
AUS | 12 | 8 | 16 | 0.00035383 | 0.000271
AUS | 12 | 8 | 17 | 0.00033464 | 0.000239
AUS | 12 | 8 | 18 | 0.00028792 | 0.000118
AUS | 12 | 8 | 19 | 0.00017742 | 1.3e-05
AUS | 12 | 8 | 20 | 0 | 0
AUS | 12 | 8 | 21 | 0 | 0
AUS | 12 | 8 | 22 | 0 | 0
AUS | 12 | 8 | 23 | 0 | 0
AUS | 12 | 8 | 24 | 0 | 0
AUS | 12 | 9 | 1 | 0 | 0
AUS | 12 | 9 | 2 | 0 | 0
AUS | 12 | 9 | 3 | 0 | 0
AUS | 12 | 9 | 4 | 0 | 0
AUS | 12 | 9 | 5 | 0 | 0
AUS | 12 | 9 | 6 | 6.84e-06 | 0
AUS | 12 | 9 | 7 | 1.668e-05 | 0
AUS | 12 | 9 | 8 | 0.00016191 | 0
AUS | 12 | 9 | 9 | 0.00029391 | 0
AUS | 12 | 9 | 10 | 0.00031478 | 1.6e-05
AUS | 12 | 9 | 11 | 0.00034191 | 0.000207
AUS | 12 | 9 | 12 | 0.00031059 | 0.000425
AUS | 12 | 9 | 13 | 0.0003061 | 0.000838
AUS | 12 | 9 | 14 | 0.00027148 | 0.00168
AUS | 12 | 9 | 15 | 0.00020732 | 0.000954
AUS | 12 | 9 | 16 | 0.00018781 | 0.000575
AUS | 12 | 9 | 17 | 0.00012875 | 0.00019
AUS | 12 | 9 | 18 | 0.0001367 | 0.000142
AUS | 12 | 9 | 19 | 9.308e-05 | 0.000207
AUS | 12 | 9 | 20 | 0 | 0.000609
AUS | 12 | 9 | 21 | 0 | 0.00019
AUS | 12 | 9 | 22 | 0 | 0.000142
AUS | 12 | 9 | 23 | 0 | 6.1e-05
AUS | 12 | 9 | 24 | 0 | 5.2e-05
AUS | 12 | 10 | 1 | 0 | 5.2e-05
AUS | 12 | 10 | 2 | 0 | 5.2e-05
AUS | 12 | 10 | 3 | 0 | 0.000118
AUS | 12 | 10 | 4 | 0 | 0.000174
AUS | 12 | 10 | 5 | 0 | 0.000207
AUS | 12 | 10 | 6 | 0.00012829 | 0.000305
AUS | 12 | 10 | 7 | 0.00028219 | 0.000473
AUS | 12 | 10 | 8 | 0.0003232 | 0.001086
AUS | 12 | 10 | 9 | 0.00038574 | 0.001042
AUS | 12 | 10 | 10 | 0.00038195 | 0.001042
AUS | 12 | 10 | 11 | 0.00039827 | 0.001042
AUS | 12 | 10 | 12 | 0.00039588 | 0.001086
AUS | 12 | 10 | 13 | 0.00039557 | 0.001042
AUS | 12 | 10 | 14 | 0.00036658 | 0.000998
AUS | 12 | 10 | 15 | 0.00039137 | 0.000954
AUS | 12 | 10 | 16 | 0.00038246 | 0.000809
AUS | 12 | 10 | 17 | 0.00035965 | 0.000542
AUS | 12 | 10 | 18 | 0.00031485 | 0.000425
AUS | 12 | 10 | 19 | 0.00022121 | 0.000207
AUS | 12 | 10 | 20 | 0 | 5.2e-05
AUS | 12 | 10 | 21 | 0 | 2.1e-05
AUS | 12 | 10 | 22 | 0 | 1.1e-05
AUS | 12 | 10 | 23 | 0 | 0
AUS | 12 | 10 | 24 | 0 | 0
AUS | 12 | 11 | 1 | 0 | 0
AUS | 12 | 11 | 2 | 0 | 0
AUS | 12 | 11 | 3 | 0 | 0
AUS | 12 | 11 | 4 | 0 | 0
AUS | 12 | 11 | 5 | 0 | 0
AUS | 12 | 11 | 6 | 0.00024051 | 0
AUS | 12 | 11 | 7 | 0.00032557 | 0
AUS | 12 | 11 | 8 | 0.00036072 | 2.7e-05
AUS | 12 | 11 | 9 | 0.00038065 | 0.000271
AUS | 12 | 11 | 10 | 0.00037171 | 0.000575
AUS | 12 | 11 | 11 | 0.00036144 | 0.000776
AUS | 12 | 11 | 12 | 0.00034542 | 0.001086
AUS | 12 | 11 | 13 | 0.00037035 | 0.001174
AUS | 12 | 11 | 14 | 0.00036416 | 0.001212
AUS | 12 | 11 | 15 | 0.0003569 | 0.000838
AUS | 12 | 11 | 16 | 0.00033661 | 0.000609
AUS | 12 | 11 | 17 | 0.00033979 | 0.000401
AUS | 12 | 11 | 18 | 0.00030204 | 0.000207
AUS | 12 | 11 | 19 | 0.00020637 | 7.1e-05
AUS | 12 | 11 | 20 | 0 | 1.6e-05
AUS | 12 | 11 | 21 | 0 | 8e-06
AUS | 12 | 11 | 22 | 0 | 0
AUS | 12 | 11 | 23 | 0 | 0
AUS | 12 | 11 | 24 | 0 | 0
AUS | 12 | 12 | 1 | 0 | 0
AUS | 12 | 12 | 2 | 0 | 0
AUS | 12 | 12 | 3 | 0 | 0
AUS | 12 | 12 | 4 | 0 | 0
AUS | 12 | 12 | 5 | 0 | 0
AUS | 12 | 12 | 6 | 0.00019726 | 0
AUS | 12 | 12 | 7 | 0.00028763 | 0
AUS | 12 | 12 | 8 | 0.00034975 | 0
AUS | 12 | 12 | 9 | 0.00037193 | 8e-06
AUS | 12 | 12 | 10 | 0.00037792 | 2.7e-05
AUS | 12 | 12 | 11 | 0.00037761 | 5.2e-05
AUS | 12 | 12 | 12 | 0.00037577 | 9.9e-05
AUS | 12 | 12 | 13 | 0.00037474 | 0.000142
AUS | 12 | 12 | 14 | 0.00037258 | 0.00019
AUS | 12 | 12 | 15 | 0.00036878 | 0.000207
AUS | 12 | 12 | 16 | 0.00035547 | 0.000207
AUS | 12 | 12 | 17 | 0.00034376 | 0.000207
AUS | 12 | 12 | 18 | 0.00030377 | 0.00019
AUS | 12 | 12 | 19 | 0.00021462 | 6.1e-05
AUS | 12 | 12 | 20 | 0 | 1.9e-05
AUS | 12 | 12 | 21 | 0 | 3e-06
AUS | 12 | 12 | 22 | 0 | 0
AUS | 12 | 12 | 23 | 0 | 0
AUS | 12 | 12 | 24 | 0 | 0
AUS | 12 | 13 | 1 | 0 | 0
AUS | 12 | 13 | 2 | 0 | 0
AUS | 12 | 13 | 3 | 0 | 0
AUS | 12 | 13 | 4 | 0 | 0
AUS | 12 | 13 | 5 | 0 | 0
AUS | 12 | 13 | 6 | 0.00018552 | 0
AUS | 12 | 13 | 7 | 0.00025715 | 0
AUS | 12 | 13 | 8 | 0.00031804 | 0
AUS | 12 | 13 | 9 | 0.00034994 | 0
AUS | 12 | 13 | 10 | 0.0003665 | 0
AUS | 12 | 13 | 11 | 0.00036897 | 3.5e-05
AUS | 12 | 13 | 12 | 0.00036934 | 0.000118
AUS | 12 | 13 | 13 | 0.00036748 | 0.000174
AUS | 12 | 13 | 14 | 0.00036044 | 0.00019
AUS | 12 | 13 | 15 | 0.0003613 | 0.000207
AUS | 12 | 13 | 16 | 0.00028909 | 0.000255
AUS | 12 | 13 | 17 | 0.00025627 | 0.000158
AUS | 12 | 13 | 18 | 0.00024278 | 9e-05
AUS | 12 | 13 | 19 | 0.00014885 | 8e-06
AUS | 12 | 13 | 20 | 0 | 0
AUS | 12 | 13 | 21 | 0 | 0
AUS | 12 | 13 | 22 | 0 | 0
AUS | 12 | 13 | 23 | 0 | 0
AUS | 12 | 13 | 24 | 0 | 1.1e-05
AUS | 12 | 14 | 1 | 0 | 0
AUS | 12 | 14 | 2 | 0 | 0
AUS | 12 | 14 | 3 | 0 | 0
AUS | 12 | 14 | 4 | 0 | 0
AUS | 12 | 14 | 5 | 0 | 0
AUS | 12 | 14 | 6 | 1.606e-05 | 0
AUS | 12 | 14 | 7 | 1.976e-05 | 5e-06
AUS | 12 | 14 | 8 | 5.386e-05 | 1.1e-05
AUS | 12 | 14 | 9 | 9.477e-05 | 2.7e-05
AUS | 12 | 14 | 10 | 0.00020563 | 4.3e-05
AUS | 12 | 14 | 11 | 0.00021823 | 1.3e-05
AUS | 12 | 14 | 12 | 0.00023332 | 8e-06
AUS | 12 | 14 | 13 | 0.00028947 | 1.9e-05
AUS | 12 | 14 | 14 | 0.00017383 | 3.5e-05
AUS | 12 | 14 | 15 | 0.00019156 | 4.3e-05
AUS | 12 | 14 | 16 | 0.00018706 | 1.3e-05
AUS | 12 | 14 | 17 | 0.00019491 | 2.4e-05
AUS | 12 | 14 | 18 | 8.849e-05 | 0.000158
AUS | 12 | 14 | 19 | 8.673e-05 | 0.000271
AUS | 12 | 14 | 20 | 0 | 0.000207
AUS | 12 | 14 | 21 | 0 | 9e-05
AUS | 12 | 14 | 22 | 0 | 3.5e-05
AUS | 12 | 14 | 23 | 0 | 2.1e-05
AUS | 12 | 14 | 24 | 0 | 1.6e-05
AUS | 12 | 15 | 1 | 0 | 1.3e-05
AUS | 12 | 15 | 2 | 0 | 8e-06
AUS | 12 | 15 | 3 | 0 | 3e-06
AUS | 12 | 15 | 4 | 0 | 0
AUS | 12 | 15 | 5 | 0 | 0
AUS | 12 | 15 | 6 | 5.94e-06 | 0
AUS | 12 | 15 | 7 | 4.284e-05 | 0
AUS | 12 | 15 | 8 | 0.00020238 | 0
AUS | 12 | 15 | 9 | 0.00022877 | 0
AUS | 12 | 15 | 10 | 0.0002733 | 0
AUS | 12 | 15 | 11 | 0.00028094 | 0
AUS | 12 | 15 | 12 | 0.00031927 | 0
AUS | 12 | 15 | 13 | 0.0003195 | 0
AUS | 12 | 15 | 14 | 0.00026075 | 0
AUS | 12 | 15 | 15 | 0.00022356 | 0
AUS | 12 | 15 | 16 | 0.00018889 | 0
AUS | 12 | 15 | 17 | 0.0001548 | 0
AUS | 12 | 15 | 18 | 3.955e-05 | 2.7e-05
AUS | 12 | 15 | 19 | 4.589e-05 | 0.000108
AUS | 12 | 15 | 20 | 0 | 4.3e-05
AUS | 12 | 15 | 21 | 0 | 5.2e-05
AUS | 12 | 15 | 22 | 0 | 4.3e-05
AUS | 12 | 15 | 23 | 0 | 2.1e-05
AUS | 12 | 15 | 24 | 0 | 1.6e-05
AUS | 12 | 16 | 1 | 0 | 0
AUS | 12 | 16 | 2 | 0 | 0
AUS | 12 | 16 | 3 | 0 | 0
AUS | 12 | 16 | 4 | 0 | 0
AUS | 12 | 16 | 5 | 0 | 0
AUS | 12 | 16 | 6 | 4.5e-06 | 0
AUS | 12 | 16 | 7 | 8.732e-05 | 8e-06
AUS | 12 | 16 | 8 | 0.00017376 | 8e-06
AUS | 12 | 16 | 9 | 0.00016097 | 1.1e-05
AUS | 12 | 16 | 10 | 0.00023958 | 0
AUS | 12 | 16 | 11 | 0.00030259 | 0
AUS | 12 | 16 | 12 | 0.00029347 | 0
AUS | 12 | 16 | 13 | 0.00026766 | 0
AUS | 12 | 16 | 14 | 0.00021857 | 0
AUS | 12 | 16 | 15 | 0.00011952 | 0
AUS | 12 | 16 | 16 | 8.296e-05 | 0
AUS | 12 | 16 | 17 | 0.00018354 | 2.4e-05
AUS | 12 | 16 | 18 | 0.00014958 | 7.1e-05
AUS | 12 | 16 | 19 | 0.00011606 | 9e-05
AUS | 12 | 16 | 20 | 0 | 7.1e-05
AUS | 12 | 16 | 21 | 0 | 2.4e-05
AUS | 12 | 16 | 22 | 0 | 2.1e-05
AUS | 12 | 16 | 23 | 0 | 2.1e-05
AUS | 12 | 16 | 24 | 0 | 1.1e-05
AUS | 12 | 17 | 1 | 0 | 0
AUS | 12 | 17 | 2 | 0 | 0
AUS | 12 | 17 | 3 | 0 | 0
AUS | 12 | 17 | 4 | 0 | 0
AUS | 12 | 17 | 5 | 0 | 0
AUS | 12 | 17 | 6 | 2.531e-05 | 0
AUS | 12 | 17 | 7 | 0.00012947 | 0
AUS | 12 | 17 | 8 | 0.00026948 | 0
AUS | 12 | 17 | 9 | 0.00031837 | 0
AUS | 12 | 17 | 10 | 0.00034157 | 0
AUS | 12 | 17 | 11 | 0.0002818 | 0
AUS | 12 | 17 | 12 | 0.00024479 | 0
AUS | 12 | 17 | 13 | 0.00029457 | 0
AUS | 12 | 17 | 14 | 0.00025212 | 0
AUS | 12 | 17 | 15 | 0.00026344 | 0
AUS | 12 | 17 | 16 | 0.00025128 | 0
AUS | 12 | 17 | 17 | 0.00013014 | 0
AUS | 12 | 17 | 18 | 0.00019121 | 0
AUS | 12 | 17 | 19 | 0.00012506 | 0
AUS | 12 | 17 | 20 | 0 | 1.1e-05
AUS | 12 | 17 | 21 | 0 | 0.000118
AUS | 12 | 17 | 22 | 0 | 0.000142
AUS | 12 | 17 | 23 | 0 | 5.2e-05
AUS | 12 | 17 | 24 | 0 | 1.6e-05
AUS | 12 | 18 | 1 | 0 | 3e-06
AUS | 12 | 18 | 2 | 0 | 0
AUS | 12 | 18 | 3 | 0 | 0
AUS | 12 | 18 | 4 | 0 | 0
AUS | 12 | 18 | 5 | 0 | 0
AUS | 12 | 18 | 6 | 0.00015254 | 0
AUS | 12 | 18 | 7 | 0.00025351 | 0
AUS | 12 | 18 | 8 | 0.00030851 | 0
AUS | 12 | 18 | 9 | 0.00034412 | 0
AUS | 12 | 18 | 10 | 0.0003516 | 0
AUS | 12 | 18 | 11 | 0.00030142 | 0
AUS | 12 | 18 | 12 | 0.00025694 | 0
AUS | 12 | 18 | 13 | 0.0002858 | 0
AUS | 12 | 18 | 14 | 0.00025698 | 0
AUS | 12 | 18 | 15 | 0.00027668 | 0
AUS | 12 | 18 | 16 | 0.00025734 | 0
AUS | 12 | 18 | 17 | 0.00021759 | 0
AUS | 12 | 18 | 18 | 0.00013845 | 0
AUS | 12 | 18 | 19 | 0.00014504 | 5e-06
AUS | 12 | 18 | 20 | 0 | 2.7e-05
AUS | 12 | 18 | 21 | 0 | 4.3e-05
AUS | 12 | 18 | 22 | 0 | 1.9e-05
AUS | 12 | 18 | 23 | 0 | 3e-06
AUS | 12 | 18 | 24 | 0 | 0
AUS | 12 | 19 | 1 | 0 | 0
AUS | 12 | 19 | 2 | 0 | 0
AUS | 12 | 19 | 3 | 0 | 0
AUS | 12 | 19 | 4 | 0 | 0
AUS | 12 | 19 | 5 | 0 | 0
AUS | 12 | 19 | 6 | 0.00018222 | 0
AUS | 12 | 19 | 7 | 0.00028575 | 0
AUS | 12 | 19 | 8 | 0.00032211 | 0
AUS | 12 | 19 | 9 | 0.00033089 | 0
AUS | 12 | 19 | 10 | 0.0003442 | 0
AUS | 12 | 19 | 11 | 0.00033382 | 3.5e-05
AUS | 12 | 19 | 12 | 0.00034703 | 0.000129
AUS | 12 | 19 | 13 | 0.00033048 | 0.000174
AUS | 12 | 19 | 14 | 0.00030269 | 0.000142
AUS | 12 | 19 | 15 | 0.00030287 | 0.000129
AUS | 12 | 19 | 16 | 0.00025724 | 9e-05
AUS | 12 | 19 | 17 | 0.00023365 | 3.5e-05
AUS | 12 | 19 | 18 | 0.00017768 | 5e-06
AUS | 12 | 19 | 19 | 7.957e-05 | 0
AUS | 12 | 19 | 20 | 0 | 0
AUS | 12 | 19 | 21 | 0 | 0
AUS | 12 | 19 | 22 | 0 | 0
AUS | 12 | 19 | 23 | 0 | 0
AUS | 12 | 19 | 24 | 0 | 0
AUS | 12 | 20 | 1 | 0 | 0
AUS | 12 | 20 | 2 | 0 | 0
AUS | 12 | 20 | 3 | 0 | 0
AUS | 12 | 20 | 4 | 0 | 0
AUS | 12 | 20 | 5 | 0 | 0
AUS | 12 | 20 | 6 | 0.00018989 | 0
AUS | 12 | 20 | 7 | 0.0002862 | 0
AUS | 12 | 20 | 8 | 0.00031898 | 0
AUS | 12 | 20 | 9 | 0.0003376 | 1.1e-05
AUS | 12 | 20 | 10 | 0.00034754 | 0.000108
AUS | 12 | 20 | 11 | 0.00034663 | 0.000271
AUS | 12 | 20 | 12 | 0.00034915 | 0.000425
AUS | 12 | 20 | 13 | 0.00034173 | 0.000425
AUS | 12 | 20 | 14 | 0.00033892 | 0.000377
AUS | 12 | 20 | 15 | 0.00029791 | 0.000305
AUS | 12 | 20 | 16 | 0.00029419 | 0.000223
AUS | 12 | 20 | 17 | 0.00027762 | 0.000108
AUS | 12 | 20 | 18 | 0.00019527 | 0.000118
AUS | 12 | 20 | 19 | 0.00015683 | 1.3e-05
AUS | 12 | 20 | 20 | 0 | 0
AUS | 12 | 20 | 21 | 0 | 0
AUS | 12 | 20 | 22 | 0 | 0
AUS | 12 | 20 | 23 | 0 | 0
AUS | 12 | 20 | 24 | 0 | 0
AUS | 12 | 21 | 1 | 0 | 0
AUS | 12 | 21 | 2 | 0 | 1.1e-05
AUS | 12 | 21 | 3 | 0 | 3e-06
AUS | 12 | 21 | 4 | 0 | 0
AUS | 12 | 21 | 5 | 0 | 0
AUS | 12 | 21 | 6 | 0.00017941 | 8e-06
AUS | 12 | 21 | 7 | 0.00024026 | 1.6e-05
AUS | 12 | 21 | 8 | 0.00029256 | 4.3e-05
AUS | 12 | 21 | 9 | 0.00033713 | 3.5e-05
AUS | 12 | 21 | 10 | 0.00033974 | 2.7e-05
AUS | 12 | 21 | 11 | 0.00035673 | 1.9e-05
AUS | 12 | 21 | 12 | 0.00035376 | 8e-06
AUS | 12 | 21 | 13 | 0.00032021 | 3e-06
AUS | 12 | 21 | 14 | 0.00030022 | 0
AUS | 12 | 21 | 15 | 0.0002962 | 0
AUS | 12 | 21 | 16 | 0.00022552 | 0
AUS | 12 | 21 | 17 | 0.0002178 | 9e-05
AUS | 12 | 21 | 18 | 0.00024836 | 0.000709
AUS | 12 | 21 | 19 | 0.00012702 | 0.000575
AUS | 12 | 21 | 20 | 0 | 0.000305
AUS | 12 | 21 | 21 | 0 | 0.000255
AUS | 12 | 21 | 22 | 0 | 0.000158
AUS | 12 | 21 | 23 | 0 | 0.000118
AUS | 12 | 21 | 24 | 0 | 8e-05
AUS | 12 | 22 | 1 | 0 | 4.3e-05
AUS | 12 | 22 | 2 | 0 | 1.1e-05
AUS | 12 | 22 | 3 | 0 | 0
AUS | 12 | 22 | 4 | 0 | 0
AUS | 12 | 22 | 5 | 0 | 0
AUS | 12 | 22 | 6 | 0.00013249 | 0
AUS | 12 | 22 | 7 | 0.00021512 | 0
AUS | 12 | 22 | 8 | 0.00025481 | 0
AUS | 12 | 22 | 9 | 0.00030991 | 0
AUS | 12 | 22 | 10 | 0.00033578 | 6.1e-05
AUS | 12 | 22 | 11 | 0.00033815 | 0.000449
AUS | 12 | 22 | 12 | 0.00032874 | 0.001042
AUS | 12 | 22 | 13 | 0.00030391 | 0.001624
AUS | 12 | 22 | 14 | 0.00025158 | 0.00168
AUS | 12 | 22 | 15 | 0.00025596 | 0.001344
AUS | 12 | 22 | 16 | 0.00018857 | 0.001086
AUS | 12 | 22 | 17 | 0.00013677 | 0.000743
AUS | 12 | 22 | 18 | 0.00021908 | 9.9e-05
AUS | 12 | 22 | 19 | 0.0001041 | 5e-06
AUS | 12 | 22 | 20 | 0 | 8e-06
AUS | 12 | 22 | 21 | 0 | 3e-06
AUS | 12 | 22 | 22 | 0 | 0
AUS | 12 | 22 | 23 | 0 | 0
AUS | 12 | 22 | 24 | 0 | 0
AUS | 12 | 23 | 1 | 0 | 0
AUS | 12 | 23 | 2 | 0 | 0
AUS | 12 | 23 | 3 | 0 | 0
AUS | 12 | 23 | 4 | 0 | 0
AUS | 12 | 23 | 5 | 0 | 0
AUS | 12 | 23 | 6 | 5.5e-06 | 0
AUS | 12 | 23 | 7 | 2.02e-05 | 0
AUS | 12 | 23 | 8 | 3.244e-05 | 0
AUS | 12 | 23 | 9 | 7.45e-05 | 0
AUS | 12 | 23 | 10 | 0.00011365 | 0
AUS | 12 | 23 | 11 | 0.00012541 | 1.9e-05
AUS | 12 | 23 | 12 | 0.00014941 | 9e-05
AUS | 12 | 23 | 13 | 0.00020044 | 0.000207
AUS | 12 | 23 | 14 | 0.00019452 | 0.000377
AUS | 12 | 23 | 15 | 0.00015213 | 0.000542
AUS | 12 | 23 | 16 | 9.344e-05 | 0.000497
AUS | 12 | 23 | 17 | 2.918e-05 | 0.000329
AUS | 12 | 23 | 18 | 0.0001222 | 0.000108
AUS | 12 | 23 | 19 | 0.00014551 | 9e-05
AUS | 12 | 23 | 20 | 0 | 5.2e-05
AUS | 12 | 23 | 21 | 0 | 2.1e-05
AUS | 12 | 23 | 22 | 0 | 3e-06
AUS | 12 | 23 | 23 | 0 | 0
AUS | 12 | 23 | 24 | 0 | 0
AUS | 12 | 24 | 1 | 0 | 0
AUS | 12 | 24 | 2 | 0 | 0
AUS | 12 | 24 | 3 | 0 | 0
AUS | 12 | 24 | 4 | 0 | 0
AUS | 12 | 24 | 5 | 0 | 0
AUS | 12 | 24 | 6 | 1.029e-05 | 0
AUS | 12 | 24 | 7 | 4.745e-05 | 0
AUS | 12 | 24 | 8 | 0.00015402 | 0
AUS | 12 | 24 | 9 | 0.00011361 | 1.3e-05
AUS | 12 | 24 | 10 | 0.00016882 | 3.5e-05
AUS | 12 | 24 | 11 | 0.0001327 | 2.7e-05
AUS | 12 | 24 | 12 | 0.00018193 | 1.6e-05
AUS | 12 | 24 | 13 | 0.00018916 | 3e-06
AUS | 12 | 24 | 14 | 0.00022361 | 0
AUS | 12 | 24 | 15 | 0.0002792 | 0
AUS | 12 | 24 | 16 | 0.00024152 | 0
AUS | 12 | 24 | 17 | 0.00027966 | 5e-06
AUS | 12 | 24 | 18 | 0.00027481 | 6.1e-05
AUS | 12 | 24 | 19 | 0.0001904 | 0.000129
AUS | 12 | 24 | 20 | 0 | 9e-05
AUS | 12 | 24 | 21 | 0 | 7.1e-05
AUS | 12 | 24 | 22 | 0 | 6.1e-05
AUS | 12 | 24 | 23 | 0 | 3.5e-05
AUS | 12 | 24 | 24 | 0 | 1.9e-05
AUS | 12 | 25 | 1 | 0 | 1.6e-05
AUS | 12 | 25 | 2 | 0 | 1.6e-05
AUS | 12 | 25 | 3 | 0 | 5e-06
AUS | 12 | 25 | 4 | 0 | 0
AUS | 12 | 25 | 5 | 0 | 0
AUS | 12 | 25 | 6 | 1.053e-05 | 0
AUS | 12 | 25 | 7 | 3.211e-05 | 0
AUS | 12 | 25 | 8 | 7.972e-05 | 0
AUS | 12 | 25 | 9 | 0.00014834 | 3e-06
AUS | 12 | 25 | 10 | 0.00017377 | 3e-06
AUS | 12 | 25 | 11 | 0.00016127 | 0
AUS | 12 | 25 | 12 | 0.00012314 | 0
AUS | 12 | 25 | 13 | 9.763e-05 | 0
AUS | 12 | 25 | 14 | 8.179e-05 | 0
AUS | 12 | 25 | 15 | 6.266e-05 | 0
AUS | 12 | 25 | 16 | 4.031e-05 | 0
AUS | 12 | 25 | 17 | 2.191e-05 | 0
AUS | 12 | 25 | 18 | 1.623e-05 | 0
AUS | 12 | 25 | 19 | 1.68e-06 | 0
AUS | 12 | 25 | 20 | 0 | 0
AUS | 12 | 25 | 21 | 0 | 0
AUS | 12 | 25 | 22 | 0 | 0
AUS | 12 | 25 | 23 | 0 | 0
AUS | 12 | 25 | 24 | 0 | 0
AUS | 12 | 26 | 1 | 0 | 0
AUS | 12 | 26 | 2 | 0 | 0
AUS | 12 | 26 | 3 | 0 | 0
AUS | 12 | 26 | 4 | 0 | 0
AUS | 12 | 26 | 5 | 0 | 0
AUS | 12 | 26 | 6 | 5.97e-05 | 0
AUS | 12 | 26 | 7 | 0.00015093 | 0
AUS | 12 | 26 | 8 | 0.0002534 | 0
AUS | 12 | 26 | 9 | 0.00031068 | 0
AUS | 12 | 26 | 10 | 0.00030182 | 0
AUS | 12 | 26 | 11 | 0.00028671 | 0
AUS | 12 | 26 | 12 | 0.00032141 | 0
AUS | 12 | 26 | 13 | 0.00031749 | 0
AUS | 12 | 26 | 14 | 0.00031537 | 0
AUS | 12 | 26 | 15 | 0.00022718 | 0
AUS | 12 | 26 | 16 | 0.00024198 | 3.5e-05
AUS | 12 | 26 | 17 | 0.00019585 | 5.2e-05
AUS | 12 | 26 | 18 | 0.00011595 | 1.9e-05
AUS | 12 | 26 | 19 | 0.00012674 | 0.000239
AUS | 12 | 26 | 20 | 0 | 7.1e-05
AUS | 12 | 26 | 21 | 0 | 0
AUS | 12 | 26 | 22 | 0 | 0
AUS | 12 | 26 | 23 | 0 | 0
AUS | 12 | 26 | 24 | 0 | 0
AUS | 12 | 27 | 1 | 0 | 0
AUS | 12 | 27 | 2 | 0 | 0
AUS | 12 | 27 | 3 | 0 | 0
AUS | 12 | 27 | 4 | 0 | 0
AUS | 12 | 27 | 5 | 0 | 0
AUS | 12 | 27 | 6 | 0.00020914 | 0
AUS | 12 | 27 | 7 | 0.00029983 | 0
AUS | 12 | 27 | 8 | 0.00033297 | 0
AUS | 12 | 27 | 9 | 0.00033914 | 0
AUS | 12 | 27 | 10 | 0.0003367 | 0
AUS | 12 | 27 | 11 | 0.00028773 | 0
AUS | 12 | 27 | 12 | 0.00026639 | 0
AUS | 12 | 27 | 13 | 0.00023848 | 0
AUS | 12 | 27 | 14 | 0.00022654 | 0
AUS | 12 | 27 | 15 | 0.00021379 | 0
AUS | 12 | 27 | 16 | 0.00020065 | 0
AUS | 12 | 27 | 17 | 0.00018611 | 0
AUS | 12 | 27 | 18 | 0.00018324 | 0.000118
AUS | 12 | 27 | 19 | 0.00016 | 0.000305
AUS | 12 | 27 | 20 | 0 | 0.000271
AUS | 12 | 27 | 21 | 0 | 0.00019
AUS | 12 | 27 | 22 | 0 | 9.9e-05
AUS | 12 | 27 | 23 | 0 | 6.1e-05
AUS | 12 | 27 | 24 | 0 | 1.9e-05
AUS | 12 | 28 | 1 | 0 | 5e-06
AUS | 12 | 28 | 2 | 0 | 0
AUS | 12 | 28 | 3 | 0 | 0
AUS | 12 | 28 | 4 | 0 | 0
AUS | 12 | 28 | 5 | 0 | 0
AUS | 12 | 28 | 6 | 0.00012138 | 0
AUS | 12 | 28 | 7 | 0.00026367 | 0
AUS | 12 | 28 | 8 | 0.00031669 | 0
AUS | 12 | 28 | 9 | 0.0003435 | 0
AUS | 12 | 28 | 10 | 0.00035009 | 0
AUS | 12 | 28 | 11 | 0.00035452 | 0
AUS | 12 | 28 | 12 | 0.00035606 | 1.1e-05
AUS | 12 | 28 | 13 | 0.00035699 | 8e-05
AUS | 12 | 28 | 14 | 0.00035552 | 0.000118
AUS | 12 | 28 | 15 | 0.00035156 | 0.000108
AUS | 12 | 28 | 16 | 0.00034374 | 0.000158
AUS | 12 | 28 | 17 | 0.00032941 | 0.000223
AUS | 12 | 28 | 18 | 0.00029265 | 0.000207
AUS | 12 | 28 | 19 | 0.0002018 | 3.5e-05
AUS | 12 | 28 | 20 | 0 | 3e-06
AUS | 12 | 28 | 21 | 0 | 0
AUS | 12 | 28 | 22 | 0 | 0
AUS | 12 | 28 | 23 | 0 | 0
AUS | 12 | 28 | 24 | 0 | 5e-06
AUS | 12 | 29 | 1 | 0 | 1.9e-05
AUS | 12 | 29 | 2 | 0 | 0
AUS | 12 | 29 | 3 | 0 | 0
AUS | 12 | 29 | 4 | 0 | 0
AUS | 12 | 29 | 5 | 0 | 0
AUS | 12 | 29 | 6 | 0.00018193 | 1.6e-05
AUS | 12 | 29 | 7 | 0.0002812 | 2.7e-05
AUS | 12 | 29 | 8 | 0.00034917 | 7.1e-05
AUS | 12 | 29 | 9 | 0.00036217 | 3.5e-05
AUS | 12 | 29 | 10 | 0.0003714 | 2.4e-05
AUS | 12 | 29 | 11 | 0.00037163 | 2.4e-05
AUS | 12 | 29 | 12 | 0.00036835 | 1.6e-05
AUS | 12 | 29 | 13 | 0.00036175 | 0
AUS | 12 | 29 | 14 | 0.00035465 | 0
AUS | 12 | 29 | 15 | 0.0003433 | 0
AUS | 12 | 29 | 16 | 0.00034251 | 0
AUS | 12 | 29 | 17 | 0.0003312 | 1.1e-05
AUS | 12 | 29 | 18 | 0.00025571 | 2.7e-05
AUS | 12 | 29 | 19 | 0.00020745 | 0.000255
AUS | 12 | 29 | 20 | 0 | 0.000449
AUS | 12 | 29 | 21 | 0 | 0.000329
AUS | 12 | 29 | 22 | 0 | 0.000207
AUS | 12 | 29 | 23 | 0 | 0.000108
AUS | 12 | 29 | 24 | 0 | 9.9e-05
AUS | 12 | 30 | 1 | 0 | 9e-05
AUS | 12 | 30 | 2 | 0 | 6.1e-05
AUS | 12 | 30 | 3 | 0 | 2.7e-05
AUS | 12 | 30 | 4 | 0 | 1.6e-05
AUS | 12 | 30 | 5 | 0 | 5e-06
AUS | 12 | 30 | 6 | 9.85e-05 | 0
AUS | 12 | 30 | 7 | 0.00014177 | 0
AUS | 12 | 30 | 8 | 0.00023496 | 0
AUS | 12 | 30 | 9 | 0.00032553 | 0
AUS | 12 | 30 | 10 | 0.00035381 | 0
AUS | 12 | 30 | 11 | 0.00036133 | 0
AUS | 12 | 30 | 12 | 0.00036883 | 0
AUS | 12 | 30 | 13 | 0.00034935 | 0
AUS | 12 | 30 | 14 | 0.00033361 | 5e-06
AUS | 12 | 30 | 15 | 0.00034928 | 1.9e-05
AUS | 12 | 30 | 16 | 0.00033858 | 8e-05
AUS | 12 | 30 | 17 | 0.0003389 | 0.000129
AUS | 12 | 30 | 18 | 0.00030874 | 0.000158
AUS | 12 | 30 | 19 | 0.00021117 | 1.9e-05
AUS | 12 | 30 | 20 | 0 | 0
AUS | 12 | 30 | 21 | 0 | 0
AUS | 12 | 30 | 22 | 0 | 5.2e-05
AUS | 12 | 30 | 23 | 0 | 7.1e-05
AUS | 12 | 30 | 24 | 0 | 8e-05
AUS | 12 | 31 | 1 | 0 | 2.1e-05
AUS | 12 | 31 | 2 | 0 | 5e-06
AUS | 12 | 31 | 3 | 0 | 0
AUS | 12 | 31 | 4 | 0 | 0
AUS | 12 | 31 | 5 | 0 | 0
AUS | 12 | 31 | 6 | 0.00013338 | 0
AUS | 12 | 31 | 7 | 0.00023255 | 0
AUS | 12 | 31 | 8 | 0.0002429 | 0
AUS | 12 | 31 | 9 | 0.00034764 | 0
AUS | 12 | 31 | 10 | 0.00036118 | 0
AUS | 12 | 31 | 11 | 0.0003697 | 0
AUS | 12 | 31 | 12 | 0.00036997 | 0
AUS | 12 | 31 | 13 | 0.00036409 | 2.1e-05
AUS | 12 | 31 | 14 | 0.00036248 | 6.1e-05
AUS | 12 | 31 | 15 | 0.00036684 | 0.000129
AUS | 12 | 31 | 16 | 0.00035885 | 0.000142
AUS | 12 | 31 | 17 | 0.00033398 | 3.5e-05
AUS | 12 | 31 | 18 | 0.00025776 | 0
AUS | 12 | 31 | 19 | 0.00018746 | 0
AUS | 12 | 31 | 20 | 0 | 0.000158
AUS | 12 | 31 | 21 | 0 | 0.000174
AUS | 12 | 31 | 22 | 0 | 0.000108
AUS | 12 | 31 | 23 | 0 | 3.5e-05
AUS | 12 | 31 | 24 | 0 | 1.9e-05

## historical_data_long
model_fuel | Year | Unit | Value
coal | 2000 | TWh | 180.26
gas | 2000 | TWh | 16.76
hydro | 2000 | TWh | 16.47
oil | 2000 | TWh | 2.27
coal | 2001 | TWh | 179.88
gas | 2001 | TWh | 24.5
hydro | 2001 | TWh | 16.12
oil | 2001 | TWh | 2.62
coal | 2002 | TWh | 171.86
gas | 2002 | TWh | 30.55
hydro | 2002 | TWh | 16.09
oil | 2002 | TWh | 3.13
coal | 2003 | TWh | 173.61
gas | 2003 | TWh | 30.15
hydro | 2003 | TWh | 16.21
oil | 2003 | TWh | 3.53
coal | 2004 | TWh | 178.96
gas | 2004 | TWh | 27.36
hydro | 2004 | TWh | 15.69
oil | 2004 | TWh | 3.53
coal | 2005 | TWh | 182.98
gas | 2005 | TWh | 23.26
hydro | 2005 | TWh | 15.47
oil | 2005 | TWh | 3.78
coal | 2006 | TWh | 185.76
gas | 2006 | TWh | 27.29
hydro | 2006 | TWh | 14.95
nuclear | 2006 | TWh | 0
oil | 2006 | TWh | 3.8
coal | 2007 | TWh | 185.49
gas | 2007 | TWh | 33.4
hydro | 2007 | TWh | 13.05
oil | 2007 | TWh | 4.01
coal | 2008 | TWh | 184.24
gas | 2008 | TWh | 36.31
hydro | 2008 | TWh | 11.82
oil | 2008 | TWh | 5.71
coal | 2009 | TWh | 182.02
gas | 2009 | TWh | 41.12
hydro | 2009 | TWh | 12.64
oil | 2009 | TWh | 6.6
coal | 2010 | TWh | 176.02
gas | 2010 | TWh | 46.79
hydro | 2010 | TWh | 13.75
oil | 2010 | TWh | 6
coal | 2011 | TWh | 171.98
gas | 2011 | TWh | 48.78
hydro | 2011 | TWh | 19.57
oil | 2011 | TWh | 4.91
coal | 2012 | TWh | 165.38
gas | 2012 | TWh | 49.81
hydro | 2012 | TWh | 17.04
oil | 2012 | TWh | 5.2
coal | 2013 | TWh | 155.45
gas | 2013 | TWh | 52.72
hydro | 2013 | TWh | 19.09
oil | 2013 | TWh | 5.86
coal | 2014 | TWh | 155.23
gas | 2014 | TWh | 53.66
hydro | 2014 | TWh | 14.48
oil | 2014 | TWh | 6
coal | 2015 | TWh | 162.2
gas | 2015 | TWh | 49.71
hydro | 2015 | TWh | 14.09
oil | 2015 | TWh | 6.28
coal | 2016 | TWh | 162.36
gas | 2016 | TWh | 48.11
hydro | 2016 | TWh | 17.63
oil | 2016 | TWh | 6.02
coal | 2017 | TWh | 159.17
gas | 2017 | TWh | 55.09
hydro | 2017 | TWh | 13.5
oil | 2017 | TWh | 5.52
coal | 2018 | TWh | 156.56
gas | 2018 | TWh | 51.46
hydro | 2018 | TWh | 17.31
oil | 2018 | TWh | 5.12
coal | 2019 | TWh | 149.84
gas | 2019 | TWh | 55.71
hydro | 2019 | TWh | 14.02
oil | 2019 | TWh | 5.09
coal | 2020 | TWh | 142.93
gas | 2020 | TWh | 53.05
hydro | 2020 | TWh | 14.42
oil | 2020 | TWh | 4.89
coal | 2021 | TWh | 137.4
gas | 2021 | TWh | 47.63
hydro | 2021 | TWh | 15.94
oil | 2021 | TWh | 5.15
coal | 2022 | TWh | 129.21
gas | 2022 | TWh | 50.82
hydro | 2022 | TWh | 16.66
oil | 2022 | TWh | 5.45
coal | 2023 | TWh | 125.61
gas | 2023 | TWh | 46.67
hydro | 2023 | TWh | 15.08
oil | 2023 | TWh | 5.76
coal | 2024 | TWh | 127.33
gas | 2024 | TWh | 49.1
hydro | 2024 | TWh | 12.85
oil | 2024 | TWh | 6.42
coal | 2025 | TWh | 122.32
gas | 2025 | TWh | 47.05
hydro | 2025 | TWh | 12.22
oil | 2025 | TWh | 6.36
coal | 2000 | GW | 27.75
gas | 2000 | GW | 5.5
hydro | 2000 | GW | 6.78
oil | 2000 | GW | 1.93
coal | 2001 | GW | 28.82
gas | 2001 | GW | 5.85
hydro | 2001 | GW | 6.78
oil | 2001 | GW | 1.7
coal | 2002 | GW | 28.86
gas | 2002 | GW | 8.3
hydro | 2002 | GW | 6.78
oil | 2002 | GW | 1.88
coal | 2003 | GW | 29.75
gas | 2003 | GW | 8.54
hydro | 2003 | GW | 6.78
oil | 2003 | GW | 1.62
coal | 2004 | GW | 29.75
gas | 2004 | GW | 8.75
hydro | 2004 | GW | 6.86
oil | 2004 | GW | 1.2
coal | 2005 | GW | 29.75
gas | 2005 | GW | 8.38
hydro | 2005 | GW | 7.46
oil | 2005 | GW | 1.09
coal | 2006 | GW | 29.75
gas | 2006 | GW | 8.95
hydro | 2006 | GW | 7.46
nuclear | 2006 | GW | 0
oil | 2006 | GW | 1.11
coal | 2007 | GW | 30.5
gas | 2007 | GW | 11.23
hydro | 2007 | GW | 7.46
oil | 2007 | GW | 1.04
coal | 2008 | GW | 30.5
gas | 2008 | GW | 11.71
hydro | 2008 | GW | 7.46
oil | 2008 | GW | 1.07
coal | 2009 | GW | 30.96
gas | 2009 | GW | 13.81
hydro | 2009 | GW | 7.46
oil | 2009 | GW | 1.34
coal | 2010 | GW | 30.47
gas | 2010 | GW | 15.86
hydro | 2010 | GW | 7.46
oil | 2010 | GW | 2.18
coal | 2011 | GW | 30.35
gas | 2011 | GW | 16.37
hydro | 2011 | GW | 7.46
oil | 2011 | GW | 2.12
coal | 2012 | GW | 29.59
gas | 2012 | GW | 16.95
hydro | 2012 | GW | 7.46
oil | 2012 | GW | 1.71
coal | 2013 | GW | 29.59
gas | 2013 | GW | 17.27
hydro | 2013 | GW | 7.46
oil | 2013 | GW | 2.14
coal | 2014 | GW | 28.29
gas | 2014 | GW | 17.8
hydro | 2014 | GW | 7.46
oil | 2014 | GW | 1.99
coal | 2015 | GW | 27.7
gas | 2015 | GW | 22.57
hydro | 2015 | GW | 7.46
oil | 2015 | GW | 3.41
coal | 2016 | GW | 26.94
gas | 2016 | GW | 22.5
hydro | 2016 | GW | 7.46
oil | 2016 | GW | 3.08
coal | 2017 | GW | 25.1
gas | 2017 | GW | 22.13
hydro | 2017 | GW | 7.46
oil | 2017 | GW | 2.49
coal | 2018 | GW | 25.1
gas | 2018 | GW | 22.85
hydro | 2018 | GW | 7.71
oil | 2018 | GW | 2.44
coal | 2019 | GW | 25.1
gas | 2019 | GW | 22.72
hydro | 2019 | GW | 7.71
oil | 2019 | GW | 2.4
coal | 2020 | GW | 25.1
gas | 2020 | GW | 24.06
hydro | 2020 | GW | 7.71
oil | 2020 | GW | 2.31
coal | 2021 | GW | 25.1
gas | 2021 | GW | 24.33
hydro | 2021 | GW | 7.71
oil | 2021 | GW | 2.43
coal | 2022 | GW | 24.4
gas | 2022 | GW | 25.01
hydro | 2022 | GW | 7.71
oil | 2022 | GW | 2.4
coal | 2023 | GW | 22.86
gas | 2023 | GW | 24.76
hydro | 2023 | GW | 7.71
oil | 2023 | GW | 2.48
coal | 2024 | GW | 22.83
gas | 2024 | GW | 26.28
hydro | 2024 | GW | 7.71
oil | 2024 | GW | 2.45
coal | 2025 | GW | 22.63
gas | 2025 | GW | 25.21
hydro | 2025 | GW | 7.71
oil | 2025 | GW | 2.14
bioenergy | 2000 | mtCO2 | 0.19
coal | 2000 | mtCO2 | 160.41
gas | 2000 | mtCO2 | 12.28
hydro | 2000 | mtCO2 | 0.39
oil | 2000 | mtCO2 | 1.49
solar | 2000 | mtCO2 | 0
windon | 2000 | mtCO2 | 0
bioenergy | 2001 | mtCO2 | 0.17
coal | 2001 | mtCO2 | 159.88
gas | 2001 | mtCO2 | 17.96
hydro | 2001 | mtCO2 | 0.38
oil | 2001 | mtCO2 | 1.72
solar | 2001 | mtCO2 | 0
windon | 2001 | mtCO2 | 0
bioenergy | 2002 | mtCO2 | 0.27
coal | 2002 | mtCO2 | 152.49
gas | 2002 | mtCO2 | 22.39
hydro | 2002 | mtCO2 | 0.38
oil | 2002 | mtCO2 | 2.06
solar | 2002 | mtCO2 | 0
windon | 2002 | mtCO2 | 0.01
bioenergy | 2003 | mtCO2 | 0.37
coal | 2003 | mtCO2 | 153.8
gas | 2003 | mtCO2 | 22.1
hydro | 2003 | mtCO2 | 0.39
oil | 2003 | mtCO2 | 2.32
solar | 2003 | mtCO2 | 0
windon | 2003 | mtCO2 | 0.01
bioenergy | 2004 | mtCO2 | 0.61
coal | 2004 | mtCO2 | 158.38
gas | 2004 | mtCO2 | 20.05
hydro | 2004 | mtCO2 | 0.37
oil | 2004 | mtCO2 | 2.32
solar | 2004 | mtCO2 | 0
windon | 2004 | mtCO2 | 0.01
bioenergy | 2005 | mtCO2 | 0.84
coal | 2005 | mtCO2 | 161.94
gas | 2005 | mtCO2 | 17.05
hydro | 2005 | mtCO2 | 0.37
oil | 2005 | mtCO2 | 2.49
solar | 2005 | mtCO2 | 0
windon | 2005 | mtCO2 | 0.01
bioenergy | 2006 | mtCO2 | 0.85
coal | 2006 | mtCO2 | 164.4
gas | 2006 | mtCO2 | 20
hydro | 2006 | mtCO2 | 0.36
nuclear | 2006 | mtCO2 | 0
oil | 2006 | mtCO2 | 2.5
solar | 2006 | mtCO2 | 0
windon | 2006 | mtCO2 | 0.02
bioenergy | 2007 | mtCO2 | 0.93
coal | 2007 | mtCO2 | 164
gas | 2007 | mtCO2 | 24.48
hydro | 2007 | mtCO2 | 0.31
oil | 2007 | mtCO2 | 2.64
solar | 2007 | mtCO2 | 0.01
windon | 2007 | mtCO2 | 0.03
bioenergy | 2008 | mtCO2 | 0.8
coal | 2008 | mtCO2 | 162.73
gas | 2008 | mtCO2 | 26.61
hydro | 2008 | mtCO2 | 0.28
oil | 2008 | mtCO2 | 3.76
solar | 2008 | mtCO2 | 0.01
windon | 2008 | mtCO2 | 0.03
bioenergy | 2009 | mtCO2 | 0.6
coal | 2009 | mtCO2 | 160.77
gas | 2009 | mtCO2 | 30.14
hydro | 2009 | mtCO2 | 0.3
oil | 2009 | mtCO2 | 4.34
solar | 2009 | mtCO2 | 0.01
windon | 2009 | mtCO2 | 0.04
bioenergy | 2010 | mtCO2 | 0.53
coal | 2010 | mtCO2 | 155.47
gas | 2010 | mtCO2 | 34.29
hydro | 2010 | mtCO2 | 0.33
oil | 2010 | mtCO2 | 3.95
solar | 2010 | mtCO2 | 0.05
windon | 2010 | mtCO2 | 0.05
bioenergy | 2011 | mtCO2 | 0.56
coal | 2011 | mtCO2 | 151.9
gas | 2011 | mtCO2 | 35.75
hydro | 2011 | mtCO2 | 0.46
oil | 2011 | mtCO2 | 3.23
solar | 2011 | mtCO2 | 0.1
windon | 2011 | mtCO2 | 0.06
bioenergy | 2012 | mtCO2 | 0.67
coal | 2012 | mtCO2 | 146.08
gas | 2012 | mtCO2 | 36.51
hydro | 2012 | mtCO2 | 0.4
oil | 2012 | mtCO2 | 3.42
solar | 2012 | mtCO2 | 0.11
windon | 2012 | mtCO2 | 0.07
bioenergy | 2013 | mtCO2 | 0.72
coal | 2013 | mtCO2 | 137.32
gas | 2013 | mtCO2 | 38.64
hydro | 2013 | mtCO2 | 0.45
oil | 2013 | mtCO2 | 3.86
solar | 2013 | mtCO2 | 0.18
windon | 2013 | mtCO2 | 0.09
bioenergy | 2014 | mtCO2 | 0.77
coal | 2014 | mtCO2 | 137.14
gas | 2014 | mtCO2 | 39.33
hydro | 2014 | mtCO2 | 0.34
oil | 2014 | mtCO2 | 3.95
solar | 2014 | mtCO2 | 0.24
windon | 2014 | mtCO2 | 0.09
bioenergy | 2015 | mtCO2 | 0.8
coal | 2015 | mtCO2 | 143.28
gas | 2015 | mtCO2 | 36.43
hydro | 2015 | mtCO2 | 0.33
oil | 2015 | mtCO2 | 4.13
solar | 2015 | mtCO2 | 0.29
windon | 2015 | mtCO2 | 0.11
bioenergy | 2016 | mtCO2 | 0.78
coal | 2016 | mtCO2 | 143.4
gas | 2016 | mtCO2 | 35.26
hydro | 2016 | mtCO2 | 0.42
oil | 2016 | mtCO2 | 3.96
solar | 2016 | mtCO2 | 0.35
windon | 2016 | mtCO2 | 0.12
bioenergy | 2017 | mtCO2 | 0.77
coal | 2017 | mtCO2 | 140.35
gas | 2017 | mtCO2 | 40.38
hydro | 2017 | mtCO2 | 0.32
oil | 2017 | mtCO2 | 3.63
solar | 2017 | mtCO2 | 0.42
windon | 2017 | mtCO2 | 0.13
bioenergy | 2018 | mtCO2 | 0.78
coal | 2018 | mtCO2 | 137.82
gas | 2018 | mtCO2 | 37.72
hydro | 2018 | mtCO2 | 0.41
oil | 2018 | mtCO2 | 3.37
solar | 2018 | mtCO2 | 0.59
windon | 2018 | mtCO2 | 0.15
bioenergy | 2019 | mtCO2 | 0.75
coal | 2019 | mtCO2 | 131.9
gas | 2019 | mtCO2 | 40.83
hydro | 2019 | mtCO2 | 0.33
oil | 2019 | mtCO2 | 3.35
solar | 2019 | mtCO2 | 0.87
windon | 2019 | mtCO2 | 0.19
bioenergy | 2020 | mtCO2 | 0.74
coal | 2020 | mtCO2 | 125.82
gas | 2020 | mtCO2 | 38.88
hydro | 2020 | mtCO2 | 0.34
oil | 2020 | mtCO2 | 3.22
solar | 2020 | mtCO2 | 1.13
windon | 2020 | mtCO2 | 0.22
bioenergy | 2021 | mtCO2 | 0.72
coal | 2021 | mtCO2 | 120.95
gas | 2021 | mtCO2 | 34.91
hydro | 2021 | mtCO2 | 0.38
oil | 2021 | mtCO2 | 3.39
solar | 2021 | mtCO2 | 1.48
windon | 2021 | mtCO2 | 0.25
bioenergy | 2022 | mtCO2 | 0.69
coal | 2022 | mtCO2 | 113.75
gas | 2022 | mtCO2 | 37.25
hydro | 2022 | mtCO2 | 0.4
oil | 2022 | mtCO2 | 3.59
solar | 2022 | mtCO2 | 1.78
windon | 2022 | mtCO2 | 0.29
bioenergy | 2023 | mtCO2 | 0.68
coal | 2023 | mtCO2 | 110.61
gas | 2023 | mtCO2 | 34.2
hydro | 2023 | mtCO2 | 0.36
oil | 2023 | mtCO2 | 3.79
solar | 2023 | mtCO2 | 2.14
windon | 2023 | mtCO2 | 0.3
bioenergy | 2024 | mtCO2 | 0.65
coal | 2024 | mtCO2 | 112.16
gas | 2024 | mtCO2 | 35.99
hydro | 2024 | mtCO2 | 0.31
oil | 2024 | mtCO2 | 4.22
solar | 2024 | mtCO2 | 2.39
windon | 2024 | mtCO2 | 0.31
bioenergy | 2025 | mtCO2 | 0.66
coal | 2025 | mtCO2 | 107.74
gas | 2025 | mtCO2 | 34.48
hydro | 2025 | mtCO2 | 0.29
oil | 2025 | mtCO2 | 4.18
solar | 2025 | mtCO2 | 2.68
windon | 2025 | mtCO2 | 0.37
solar | 2000 | GW | 0.025
solar | 2001 | GW | 0.029
solar | 2002 | GW | 0.034
solar | 2003 | GW | 0.039
solar | 2004 | GW | 0.046
solar | 2005 | GW | 0.052
solar | 2006 | GW | 0.061
solar | 2007 | GW | 0.07
solar | 2008 | GW | 0.082
solar | 2009 | GW | 0.329
solar | 2010 | GW | 1.088
solar | 2011 | GW | 1.418
solar | 2012 | GW | 2.508
solar | 2013 | GW | 3.309
solar | 2014 | GW | 4.134
solar | 2015 | GW | 5.033
solar | 2016 | GW | 5.878
solar | 2017 | GW | 7.2382
solar | 2018 | GW | 11.1248
solar | 2019 | GW | 15.4497
solar | 2020 | GW | 19.7696
solar | 2021 | GW | 24.3936
solar | 2022 | GW | 28.8841
solar | 2023 | GW | 30.6719
solar | 2024 | GW | 35.8619
solar | 2003 | GW | 0.0004
solar | 2004 | GW | 0.0004
solar | 2005 | GW | 0.0004
solar | 2006 | GW | 0.0004
solar | 2007 | GW | 0.003
solar | 2008 | GW | 0.003
solar | 2009 | GW | 0.003
solar | 2010 | GW | 0.003
solar | 2011 | GW | 0.003
solar | 2012 | GW | 0.003
solar | 2013 | GW | 0.003
solar | 2014 | GW | 0.003
solar | 2015 | GW | 0.003
solar | 2016 | GW | 0.003
solar | 2017 | GW | 0.003
solar | 2018 | GW | 0.003
solar | 2019 | GW | 0.003
solar | 2020 | GW | 0.003
solar | 2021 | GW | 0.003
solar | 2022 | GW | 0.003
solar | 2023 | GW | 0.003
solar | 2024 | GW | 0.003
solar | 2000 | TWh | 0.038
solar | 2001 | TWh | 0.044
solar | 2002 | TWh | 0.05
solar | 2003 | TWh | 0.058
solar | 2004 | TWh | 0.068
solar | 2005 | TWh | 0.078
solar | 2006 | TWh | 0.09
solar | 2007 | TWh | 0.105
solar | 2008 | TWh | 0.123
solar | 2009 | TWh | 0.156
solar | 2010 | TWh | 0.386
solar | 2011 | TWh | 1.388
solar | 2012 | TWh | 2.322
solar | 2013 | TWh | 3.472
solar | 2014 | TWh | 4.007
solar | 2015 | TWh | 5.019
solar | 2016 | TWh | 6.205
solar | 2017 | TWh | 8.0667
solar | 2018 | TWh | 9.9248
solar | 2019 | TWh | 14.8431
solar | 2020 | TWh | 21.0277
solar | 2021 | TWh | 27.7118
solar | 2022 | TWh | 34.6815
solar | 2023 | TWh | 41.9646
solar | 2003 | TWh | 0.001
solar | 2004 | TWh | 0.001
solar | 2005 | TWh | 0.001
solar | 2006 | TWh | 0.001
solar | 2007 | TWh | 0.004
solar | 2008 | TWh | 0.004
solar | 2009 | TWh | 0.004
solar | 2010 | TWh | 0.003
solar | 2011 | TWh | 0.003
solar | 2012 | TWh | 0.003
solar | 2013 | TWh | 0.003
solar | 2014 | TWh | 0.003
solar | 2015 | TWh | 0.004
solar | 2016 | TWh | 0.004
solar | 2017 | TWh | 0.005
solar | 2018 | TWh | 0.005164
solar | 2019 | TWh | 0.005537
solar | 2020 | TWh | 0.005514
solar | 2021 | TWh | 0.005171
solar | 2022 | TWh | 0.005184
solar | 2023 | TWh | 0.0039
windon | 2000 | GW | 0.033
windon | 2001 | GW | 0.076
windon | 2002 | GW | 0.106
windon | 2003 | GW | 0.19
windon | 2004 | GW | 0.379
windon | 2005 | GW | 0.74
windon | 2006 | GW | 0.819
windon | 2007 | GW | 1.249
windon | 2008 | GW | 1.441
windon | 2009 | GW | 1.703
windon | 2010 | GW | 1.864
windon | 2011 | GW | 2.127
windon | 2012 | GW | 2.561
windon | 2013 | GW | 3.221
windon | 2014 | GW | 3.797
windon | 2015 | GW | 4.318
windon | 2016 | GW | 4.683
windon | 2017 | GW | 5.407
windon | 2018 | GW | 6.409
windon | 2019 | GW | 7.881
windon | 2020 | GW | 10.207
windon | 2021 | GW | 10.555
windon | 2022 | GW | 11.966
windon | 2023 | GW | 12.908
windon | 2024 | GW | 15.288
windon | 2000 | TWh | 0.058
windon | 2001 | TWh | 0.21
windon | 2002 | TWh | 0.364
windon | 2003 | TWh | 0.703
windon | 2004 | TWh | 0.705
windon | 2005 | TWh | 0.885
windon | 2006 | TWh | 1.713
windon | 2007 | TWh | 2.611
windon | 2008 | TWh | 3.093
windon | 2009 | TWh | 3.824
windon | 2010 | TWh | 5.052
windon | 2011 | TWh | 6.085
windon | 2012 | TWh | 6.97
windon | 2013 | TWh | 7.96
windon | 2014 | TWh | 10.252
windon | 2015 | TWh | 11.467
windon | 2016 | TWh | 12.199
windon | 2017 | TWh | 12.597
windon | 2018 | TWh | 15.1744
windon | 2019 | TWh | 17.712
windon | 2020 | TWh | 20.3959
windon | 2021 | TWh | 24.5354
windon | 2022 | TWh | 29.1078
windon | 2023 | TWh | 31.3849
bioenergy | 2000 | GW | 0.09
bioenergy | 2001 | GW | 0.092
bioenergy | 2002 | GW | 0.099
bioenergy | 2003 | GW | 0.143
bioenergy | 2004 | GW | 0.207
bioenergy | 2005 | GW | 0.265
bioenergy | 2006 | GW | 0.27
bioenergy | 2007 | GW | 0.273
bioenergy | 2008 | GW | 0.218
bioenergy | 2009 | GW | 0.225
bioenergy | 2010 | GW | 0.228
bioenergy | 2011 | GW | 0.229
bioenergy | 2012 | GW | 0.23
bioenergy | 2013 | GW | 0.22
bioenergy | 2014 | GW | 0.226
bioenergy | 2015 | GW | 0.228
bioenergy | 2016 | GW | 0.19
bioenergy | 2017 | GW | 0.19
bioenergy | 2018 | GW | 0.19
bioenergy | 2019 | GW | 0.19
bioenergy | 2020 | GW | 0.197
bioenergy | 2021 | GW | 0.197
bioenergy | 2022 | GW | 0.197
bioenergy | 2023 | GW | 0.197
bioenergy | 2024 | GW | 0.166
bioenergy | 2024 | GW | 0.019
bioenergy | 2000 | GW | 0.332
bioenergy | 2001 | GW | 0.483
bioenergy | 2002 | GW | 0.483
bioenergy | 2003 | GW | 0.483
bioenergy | 2004 | GW | 0.489
bioenergy | 2005 | GW | 0.492
bioenergy | 2006 | GW | 0.555
bioenergy | 2007 | GW | 0.567
bioenergy | 2008 | GW | 0.567
bioenergy | 2009 | GW | 0.597
bioenergy | 2010 | GW | 0.597
bioenergy | 2011 | GW | 0.597
bioenergy | 2012 | GW | 0.597
bioenergy | 2013 | GW | 0.597
bioenergy | 2014 | GW | 0.598
bioenergy | 2015 | GW | 0.598
bioenergy | 2016 | GW | 0.674
bioenergy | 2017 | GW | 0.674
bioenergy | 2018 | GW | 0.674
bioenergy | 2019 | GW | 0.674
bioenergy | 2020 | GW | 0.674
bioenergy | 2021 | GW | 0.674
bioenergy | 2022 | GW | 0.674
bioenergy | 2023 | GW | 0.674
bioenergy | 2024 | GW | 0.77
bioenergy | 2000 | TWh | 0.449
bioenergy | 2001 | TWh | 0.712
bioenergy | 2002 | TWh | 0.854
bioenergy | 2003 | TWh | 0.757
bioenergy | 2004 | TWh | 0.741
bioenergy | 2005 | TWh | 0.593
bioenergy | 2006 | TWh | 0.643
bioenergy | 2007 | TWh | 0.637
bioenergy | 2008 | TWh | 0.859
bioenergy | 2009 | TWh | 1.031
bioenergy | 2010 | TWh | 1.016
bioenergy | 2011 | TWh | 1.025
bioenergy | 2012 | TWh | 1.624
bioenergy | 2013 | TWh | 1.601
bioenergy | 2014 | TWh | 1.635
bioenergy | 2015 | TWh | 1.491
bioenergy | 2016 | TWh | 1.271
bioenergy | 2017 | TWh | 1.249
bioenergy | 2018 | TWh | 1.2588
bioenergy | 2019 | TWh | 1.3436
bioenergy | 2020 | TWh | 1.3619
bioenergy | 2021 | TWh | 1.354
bioenergy | 2022 | TWh | 1.3728
bioenergy | 2023 | TWh | 1.4051
bioenergy | 2000 | TWh | 0.685
bioenergy | 2001 | TWh | 0.633
bioenergy | 2002 | TWh | 0.729
bioenergy | 2003 | TWh | 0.826
bioenergy | 2004 | TWh | 1.058
bioenergy | 2005 | TWh | 3.237
bioenergy | 2006 | TWh | 3.268
bioenergy | 2007 | TWh | 3.316
bioenergy | 2008 | TWh | 3.737
bioenergy | 2009 | TWh | 1.784
bioenergy | 2010 | TWh | 1.761
bioenergy | 2011 | TWh | 1.077
bioenergy | 2012 | TWh | 1.419
bioenergy | 2013 | TWh | 1.551
bioenergy | 2014 | TWh | 1.876
bioenergy | 2015 | TWh | 2.117
bioenergy | 2016 | TWh | 2.451
bioenergy | 2017 | TWh | 2.2516
bioenergy | 2018 | TWh | 2.2589
bioenergy | 2019 | TWh | 2.1522
bioenergy | 2020 | TWh | 1.9898
bioenergy | 2021 | TWh | 1.9922
bioenergy | 2022 | TWh | 1.8175
bioenergy | 2023 | TWh | 1.6877
geothermal | 2000 | GW | 0.0002
geothermal | 2001 | GW | 0.0002
geothermal | 2002 | GW | 0.0002
geothermal | 2003 | GW | 0.0001
geothermal | 2004 | GW | 0.0001
geothermal | 2005 | GW | 0.0002
geothermal | 2006 | GW | 0.0001
geothermal | 2007 | GW | 0.0001
geothermal | 2008 | GW | 0.0001
geothermal | 2009 | GW | 0.0001
geothermal | 2010 | GW | 0.0001
geothermal | 2011 | GW | 0.0001
geothermal | 2012 | GW | 0.0001
geothermal | 2013 | GW | 0.0001
geothermal | 2014 | GW | 0.0001
geothermal | 2015 | GW | 0.0001
geothermal | 2016 | GW | 0.0001
geothermal | 2017 | GW | 0.0001
geothermal | 2018 | GW | 0.0001
geothermal | 2019 | GW | 0.0001
geothermal | 2020 | GW | 0.0001
geothermal | 2021 | GW | 0.0001
geothermal | 2022 | GW | 0.0001
geothermal | 2023 | GW | 0.0001
geothermal | 2024 | GW | 0.0001
geothermal | 2000 | TWh | 0.0001
geothermal | 2001 | TWh | 0.0001
geothermal | 2002 | TWh | 0.0001
geothermal | 2003 | TWh | 0.0001
geothermal | 2004 | TWh | 0.0001
geothermal | 2005 | TWh | 0.0001
geothermal | 2006 | TWh | 0.001
geothermal | 2007 | TWh | 0.001
geothermal | 2008 | TWh | 0.001
geothermal | 2009 | TWh | 0.001
geothermal | 2010 | TWh | 0.001
geothermal | 2011 | TWh | 0.001
geothermal | 2012 | TWh | 0.001
geothermal | 2013 | TWh | 0.001
geothermal | 2014 | TWh | 0.001
geothermal | 2015 | TWh | 0.001
geothermal | 2017 | TWh | 0.001
Import | 2000 | TWh | 0
Export | 2000 | TWh | 0
Import | 2001 | TWh | 0
Export | 2001 | TWh | 0
Import | 2002 | TWh | 0
Export | 2002 | TWh | 0
Import | 2003 | TWh | 0
Export | 2003 | TWh | 0
Import | 2004 | TWh | 0
Export | 2004 | TWh | 0
Import | 2005 | TWh | 0
Export | 2005 | TWh | 0
Import | 2006 | TWh | 0
Export | 2006 | TWh | 0
Import | 2007 | TWh | 0
Export | 2007 | TWh | 0
Import | 2008 | TWh | 0
Export | 2008 | TWh | 0
Import | 2009 | TWh | 0
Export | 2009 | TWh | 0
Import | 2010 | TWh | 0
Export | 2010 | TWh | 0
Import | 2011 | TWh | 0
Export | 2011 | TWh | 0
Import | 2012 | TWh | 0
Export | 2012 | TWh | 0
Import | 2013 | TWh | 0
Export | 2013 | TWh | 0
Import | 2014 | TWh | 0
Export | 2014 | TWh | 0
Import | 2015 | TWh | 0
Export | 2015 | TWh | 0
Import | 2016 | TWh | 0
Export | 2016 | TWh | 0
Import | 2017 | TWh | 0
Export | 2017 | TWh | 0
Import | 2018 | TWh | 0
Export | 2018 | TWh | 0
Import | 2019 | TWh | 0
Export | 2019 | TWh | 0
Import | 2020 | TWh | 0
Export | 2020 | TWh | 0
Import | 2021 | TWh | 0
Export | 2021 | TWh | 0
Import | 2022 | TWh | 0
Export | 2022 | TWh | 0
Import | 2023 | TWh | 0
Export | 2023 | TWh | 0
Import | 2024 | TWh | 0
Export | 2024 | TWh | 0
Import | 2025 | TWh | 0
Export | 2025 | TWh | 0

## historical_data
EMBER Generation (TWh)
model_fuel | 2000 | 2001 | 2002 | 2003 | 2004 | 2005 | 2006 | 2007 | 2008 | 2009 | 2010 | 2011 | 2012 | 2013 | 2014 | 2015 | 2016 | 2017 | 2018 | 2019 | 2020 | 2021 | 2022 | 2023 | 2024 | 2025
bioenergy | 0.89 | 0.8 | 1.27 | 1.69 | 2.82 | 3.87 | 3.93 | 4.28 | 3.7 | 2.79 | 2.44 | 2.57 | 3.1 | 3.33 | 3.55 | 3.68 | 3.63 | 3.56 | 3.59 | 3.47 | 3.41 | 3.34 | 3.19 | 3.13 | 2.99 | 3.04
coal | 180.26 | 179.88 | 171.86 | 173.61 | 178.96 | 182.98 | 185.76 | 185.49 | 184.24 | 182.02 | 176.02 | 171.98 | 165.38 | 155.45 | 155.23 | 162.2 | 162.36 | 159.17 | 156.56 | 149.84 | 142.93 | 137.4 | 129.21 | 125.61 | 127.33 | 122.32
gas | 16.76 | 24.5 | 30.55 | 30.15 | 27.36 | 23.26 | 27.29 | 33.4 | 36.31 | 41.12 | 46.79 | 48.78 | 49.81 | 52.72 | 53.66 | 49.71 | 48.11 | 55.09 | 51.46 | 55.71 | 53.05 | 47.63 | 50.82 | 46.67 | 49.1 | 47.05
hydro | 16.47 | 16.12 | 16.09 | 16.21 | 15.69 | 15.47 | 14.95 | 13.05 | 11.82 | 12.64 | 13.75 | 19.57 | 17.04 | 19.09 | 14.48 | 14.09 | 17.63 | 13.5 | 17.31 | 14.02 | 14.42 | 15.94 | 16.66 | 15.08 | 12.85 | 12.22
nuclear | [6 empty] | 0
oil | 2.27 | 2.62 | 3.13 | 3.53 | 3.53 | 3.78 | 3.8 | 4.01 | 5.71 | 6.6 | 6 | 4.91 | 5.2 | 5.86 | 6 | 6.28 | 6.02 | 5.52 | 5.12 | 5.09 | 4.89 | 5.15 | 5.45 | 5.76 | 6.42 | 6.36
solar | 0.05 | 0.05 | 0.06 | 0.06 | 0.07 | 0.08 | 0.1 | 0.11 | 0.14 | 0.29 | 0.98 | 2.04 | 2.41 | 3.85 | 4.95 | 6.2 | 7.44 | 8.92 | 12.33 | 18.3 | 23.84 | 31.19 | 37.54 | 44.99 | 50.21 | 56.42
windon | 0.13 | 0.29 | 0.53 | 0.7 | 0.8 | 1.3 | 2.16 | 2.85 | 3.46 | 4.44 | 4.99 | 6.43 | 7.72 | 9.26 | 9.78 | 11.83 | 13.04 | 13.21 | 16.26 | 19.47 | 22.61 | 26.8 | 30.05 | 31.87 | 32.74 | 39.29
EMBER Capacity (GW)
model_fuel | 2000 | 2001 | 2002 | 2003 | 2004 | 2005 | 2006 | 2007 | 2008 | 2009 | 2010 | 2011 | 2012 | 2013 | 2014 | 2015 | 2016 | 2017 | 2018 | 2019 | 2020 | 2021 | 2022 | 2023 | 2024 | 2025
bioenergy | 0.42 | 0.58 | 0.58 | 0.63 | 0.7 | 0.76 | 0.83 | 0.84 | 0.78 | 0.82 | 0.83 | 0.83 | 0.83 | 0.82 | 0.82 | 0.83 | 0.86 | 0.86 | 0.86 | 0.86 | 0.87 | 0.87 | 0.87 | 0.87 | 0.94 | 0.87
coal | 27.75 | 28.82 | 28.86 | 29.75 | 29.75 | 29.75 | 29.75 | 30.5 | 30.5 | 30.96 | 30.47 | 30.35 | 29.59 | 29.59 | 28.29 | 27.7 | 26.94 | 25.1 | 25.1 | 25.1 | 25.1 | 25.1 | 24.4 | 22.86 | 22.83 | 22.63
gas | 5.5 | 5.85 | 8.3 | 8.54 | 8.75 | 8.38 | 8.95 | 11.23 | 11.71 | 13.81 | 15.86 | 16.37 | 16.95 | 17.27 | 17.8 | 22.57 | 22.5 | 22.13 | 22.85 | 22.72 | 24.06 | 24.33 | 25.01 | 24.76 | 26.28 | 25.21
hydro | 6.78 | 6.78 | 6.78 | 6.78 | 6.86 | 7.46 | 7.46 | 7.46 | 7.46 | 7.46 | 7.46 | 7.46 | 7.46 | 7.46 | 7.46 | 7.46 | 7.46 | 7.46 | 7.71 | 7.71 | 7.71 | 7.71 | 7.71 | 7.71 | 7.71 | 7.71
nuclear | [6 empty] | 0
oil | 1.93 | 1.7 | 1.88 | 1.62 | 1.2 | 1.09 | 1.11 | 1.04 | 1.07 | 1.34 | 2.18 | 2.12 | 1.71 | 2.14 | 1.99 | 3.41 | 3.08 | 2.49 | 2.44 | 2.4 | 2.31 | 2.43 | 2.4 | 2.48 | 2.45 | 2.14
solar | 0.03 | 0.03 | 0.03 | 0.04 | 0.05 | 0.05 | 0.06 | 0.07 | 0.09 | 0.33 | 1.09 | 1.42 | 2.51 | 3.31 | 4.14 | 5.04 | 5.88 | 7.24 | 11.13 | 15.45 | 19.77 | 24.4 | 28.89 | 30.67 | 36 | 41.07
windon | 0.03 | 0.08 | 0.11 | 0.19 | 0.38 | 0.74 | 0.82 | 1.25 | 1.44 | 1.7 | 1.86 | 2.13 | 2.56 | 3.22 | 3.8 | 4.32 | 4.68 | 5.41 | 6.41 | 7.88 | 10.21 | 10.56 | 11.97 | 12.91 | 15.56 | 16.35
EMBER Emissions (Mt CO2)
model_fuel | 2000 | 2001 | 2002 | 2003 | 2004 | 2005 | 2006 | 2007 | 2008 | 2009 | 2010 | 2011 | 2012 | 2013 | 2014 | 2015 | 2016 | 2017 | 2018 | 2019 | 2020 | 2021 | 2022 | 2023 | 2024 | 2025
bioenergy | 0.19 | 0.17 | 0.27 | 0.37 | 0.61 | 0.84 | 0.85 | 0.93 | 0.8 | 0.6 | 0.53 | 0.56 | 0.67 | 0.72 | 0.77 | 0.8 | 0.78 | 0.77 | 0.78 | 0.75 | 0.74 | 0.72 | 0.69 | 0.68 | 0.65 | 0.66
coal | 160.41 | 159.88 | 152.49 | 153.8 | 158.38 | 161.94 | 164.4 | 164 | 162.73 | 160.77 | 155.47 | 151.9 | 146.08 | 137.32 | 137.14 | 143.28 | 143.4 | 140.35 | 137.82 | 131.9 | 125.82 | 120.95 | 113.75 | 110.61 | 112.16 | 107.74
gas | 12.28 | 17.96 | 22.39 | 22.1 | 20.05 | 17.05 | 20 | 24.48 | 26.61 | 30.14 | 34.29 | 35.75 | 36.51 | 38.64 | 39.33 | 36.43 | 35.26 | 40.38 | 37.72 | 40.83 | 38.88 | 34.91 | 37.25 | 34.2 | 35.99 | 34.48
hydro | 0.39 | 0.38 | 0.38 | 0.39 | 0.37 | 0.37 | 0.36 | 0.31 | 0.28 | 0.3 | 0.33 | 0.46 | 0.4 | 0.45 | 0.34 | 0.33 | 0.42 | 0.32 | 0.41 | 0.33 | 0.34 | 0.38 | 0.4 | 0.36 | 0.31 | 0.29
nuclear | [6 empty] | 0
oil | 1.49 | 1.72 | 2.06 | 2.32 | 2.32 | 2.49 | 2.5 | 2.64 | 3.76 | 4.34 | 3.95 | 3.23 | 3.42 | 3.86 | 3.95 | 4.13 | 3.96 | 3.63 | 3.37 | 3.35 | 3.22 | 3.39 | 3.59 | 3.79 | 4.22 | 4.18
solar | 0 | 0 | 0 | 0 | 0 | 0 | 0 | 0.01 | 0.01 | 0.01 | 0.05 | 0.1 | 0.11 | 0.18 | 0.24 | 0.29 | 0.35 | 0.42 | 0.59 | 0.87 | 1.13 | 1.48 | 1.78 | 2.14 | 2.39 | 2.68
windon | 0 | 0 | 0.01 | 0.01 | 0.01 | 0.01 | 0.02 | 0.03 | 0.03 | 0.04 | 0.05 | 0.06 | 0.07 | 0.09 | 0.09 | 0.11 | 0.12 | 0.13 | 0.15 | 0.19 | 0.22 | 0.25 | 0.29 | 0.3 | 0.31 | 0.37
IRENA Generation (TWh)
model_fuel | 2000 | 2001 | 2002 | 2003 | 2004 | 2005 | 2006 | 2007 | 2008 | 2009 | 2010 | 2011 | 2012 | 2013 | 2014 | 2015 | 2016 | 2017 | 2018 | 2019 | 2020 | 2021 | 2022 | 2023
bioenergy | 1.134 | 1.345 | 1.583 | 1.583 | 1.799 | 3.83 | 3.911 | 3.953 | 4.596 | 2.815 | 2.777 | 2.102 | 3.043 | 3.152 | 3.511 | 3.608 | 3.722 | 3.5005 | 3.5177 | 3.4959 | 3.3516 | 3.3462 | 3.1903 | 3.0928
coal | 174.245 | 186.788 | 175.328 | 170.93 | 177.222 | 181.6 | 185.301 | 187.224 | 184.334 | 185.823 | 180.21 | 172.693 | 172.216 | 159.166 | 152.023 | 158.926 | 163.349 | 161.8421 | 157.7107 | 154.3048 | 145.5224 | 140.3114 | 133.5918 | 127.633
gas | 16.245 | 17.271 | 31.73 | 29.376 | 30.919 | 23.803 | 22.726 | 31.849 | 34.955 | 40.072 | 44.585 | 48.997 | 48.572 | 51.054 | 54.394 | 52.462 | 50.41 | 50.4597 | 53.8817 | 52.7754 | 55.2163 | 49.7829 | 49.2802 | 48.8652
geothermal | 0.0001 | 0.0001 | 0.0001 | 0.0001 | 0.0001 | 0.0001 | 0.001 | 0.001 | 0.001 | 0.001 | 0.001 | 0.001 | 0.001 | 0.001 | 0.001 | 0.001 |  | 0.001
hydro | 16.72 | 16.933 | 16.054 | 16.49 | 16.331 | 15.612 | 16.029 | 14.517 | 12.057 | 11.869 | 13.549 | 16.807 | 14.083 | 18.27 | 18.421 | 13.445 | 15.318 | 16.2849 | 16.0208 | 15.9673 | 15.1496 | 15.1997 | 17.0109 | 16.6661
oil | 1.784 | 2.044 | 2.446 | 1.661 | 1.389 | 2.841 | 3.058 | 2.893 | 4.058 | 3.598 | 6.098 | 5.809 | 3.79 | 6.41 | 5.013 | 6.799 | 5.575 | 5.2726 | 4.8209 | 4.9229 | 4.5092 | 4.6619 | 4.664 | 4.8644
solar | 0.038 | 0.044 | 0.05 | 0.059 | 0.069 | 0.079 | 0.091 | 0.109 | 0.127 | 0.16 | 0.389 | 1.391 | 2.325 | 3.475 | 4.01 | 5.023 | 6.209 | 8.0717 | 9.93 | 14.8486 | 21.0332 | 27.717 | 34.6867 | 41.9685
windon | 0.058 | 0.21 | 0.364 | 0.703 | 0.705 | 0.885 | 1.713 | 2.611 | 3.093 | 3.824 | 5.052 | 6.085 | 6.97 | 7.96 | 10.252 | 11.467 | 12.199 | 12.597 | 15.1744 | 17.712 | 20.3959 | 24.5354 | 29.1078 | 31.3849
IRENA Capacity (GW)
model_fuel | 2000 | 2001 | 2002 | 2003 | 2004 | 2005 | 2006 | 2007 | 2008 | 2009 | 2010 | 2011 | 2012 | 2013 | 2014 | 2015 | 2016 | 2017 | 2018 | 2019 | 2020 | 2021 | 2022 | 2023 | 2024
bioenergy | 0.422 | 0.575 | 0.582 | 0.626 | 0.696 | 0.757 | 0.825 | 0.84 | 0.785 | 0.822 | 0.825 | 0.826 | 0.827 | 0.817 | 0.824 | 0.826 | 0.864 | 0.864 | 0.864 | 0.864 | 0.871 | 0.871 | 0.871 | 0.871 | 0.955
coal | 26.733 | 27.52 | 27.317 | 29.836 | 30.026 | 29.014 | 28.813 | 28.89 | 29.291 | 29.727 | 29.682 | 29.897 | 29.897 | 28.906 | 28.969 | 28.073 | 26.983 | 25.15 | 24.954 | 24.954 | 24.9863 | 24.9863 | 24.587 | 24.4356 | 24.3056
gas | 5.497 | 5.846 | 8.304 | 8.538 | 8.748 | 8.377 | 8.951 | 11.227 | 11.71 | 13.805 | 15.863 | 16.372 | 16.949 | 17.272 | 17.797 | 22.573 | 22.5 | 22.1272 | 22.8456 | 22.7217 | 24.0604 | 24.3297 | 25.0145 | 24.7612 | 26.2762
geothermal | 0.0002 | 0.0002 | 0.0002 | 0.0001 | 0.0001 | 0.0002 | 0.0001 | 0.0001 | 0.0001 | 0.0001 | 0.0001 | 0.0001 | 0.0001 | 0.0001 | 0.0001 | 0.0001 | 0.0001 | 0.0001 | 0.0001 | 0.0001 | 0.0001 | 0.0001 | 0.0001 | 0.0001 | 0.0001
hydro | 8.271 | 8.271 | 8.271 | 8.271 | 8.271 | 8.271 | 8.271 | 8.271 | 8.271 | 8.271 | 8.271 | 8.271 | 8.271 | 8.271 | 8.271 | 8.271 | 8.271 | 8.271 | 8.523 | 8.523 | 8.523 | 8.523 | 8.523 | 8.523 | 8.8746
oil | 4.293 | 3.756 | 4.125 | 2.483 | 2.081 | 2.667 | 2.649 | 2.591 | 2.483 | 2.274 | 3.201 | 2.949 | 2.704 | 3.176 | 3.114 | 4.542 | 3.667 | 3.0771 | 3.0359 | 3.0004 | 2.9083 | 3.0358 | 2.9986 | 3.0838 | 3.0548
solar | 0.025 | 0.029 | 0.034 | 0.0394 | 0.0464 | 0.0524 | 0.0614 | 0.073 | 0.085 | 0.332 | 1.091 | 1.421 | 2.511 | 3.312 | 4.137 | 5.036 | 5.881 | 7.2412 | 11.1278 | 15.4527 | 19.7726 | 24.3966 | 28.8871 | 30.6749 | 35.8649
windon | 0.033 | 0.076 | 0.106 | 0.19 | 0.379 | 0.74 | 0.819 | 1.249 | 1.441 | 1.703 | 1.864 | 2.127 | 2.561 | 3.221 | 3.797 | 4.318 | 4.683 | 5.407 | 6.409 | 7.881 | 10.207 | 10.555 | 11.966 | 12.908 | 15.288
EMBER Utilization Factors
model_fuel | 2000 | 2001 | 2002 | 2003 | 2004 | 2005 | 2006 | 2007 | 2008 | 2009 | 2010 | 2011 | 2012 | 2013 | 2014 | 2015 | 2016 | 2017 | 2018 | 2019 | 2020 | 2021 | 2022 | 2023 | 2024 | 2025
bioenergy | 24.19% | 15.75% | 25% | 30.62% | 45.99% | 58.13% | 54.05% | 58.16% | 54.15% | 38.84% | 33.56% | 35.35% | 42.64% | 46.36% | 49.42% | 50.61% | 48.18% | 47.25% | 47.65% | 46.06% | 44.74% | 43.83% | 41.86% | 41.07% | 36.31% | 39.89%
coal | 74.15% | 71.25% | 67.98% | 66.62% | 68.67% | 70.21% | 71.28% | 69.43% | 68.96% | 67.11% | 65.95% | 64.69% | 63.8% | 59.97% | 62.64% | 66.84% | 68.8% | 72.39% | 71.2% | 68.15% | 65% | 62.49% | 60.45% | 62.73% | 63.67% | 61.7%
gas | 34.79% | 47.81% | 42.02% | 40.3% | 35.69% | 31.69% | 34.81% | 33.95% | 35.4% | 33.99% | 33.68% | 34.02% | 33.55% | 34.85% | 34.41% | 25.14% | 24.41% | 28.42% | 25.71% | 27.99% | 25.17% | 22.35% | 23.2% | 21.52% | 21.33% | 21.31%
hydro | 27.73% | 27.14% | 27.09% | 27.29% | 26.11% | 23.67% | 22.88% | 19.97% | 18.09% | 19.34% | 21.04% | 29.95% | 26.08% | 29.21% | 22.16% | 21.56% | 26.98% | 20.66% | 25.63% | 20.76% | 21.35% | 23.6% | 24.67% | 22.33% | 19.03% | 18.09%
oil | 13.43% | 17.59% | 19.01% | 24.87% | 33.58% | 39.59% | 39.08% | 44.02% | 60.92% | 56.23% | 31.42% | 26.44% | 34.71% | 31.26% | 34.42% | 21.02% | 22.31% | 25.31% | 23.95% | 24.21% | 24.17% | 24.19% | 25.92% | 26.51% | 29.91% | 33.93%
solar | 19.03% | 19.03% | 22.83% | 17.12% | 15.98% | 18.26% | 19.03% | 17.94% | 17.76% | 10.03% | 10.26% | 16.4% | 10.96% | 13.28% | 13.65% | 14.04% | 14.44% | 14.06% | 12.65% | 13.52% | 13.77% | 14.59% | 14.83% | 16.75% | 15.92% | 15.68%
windon | 49.47% | 41.38% | 55% | 42.06% | 24.03% | 20.05% | 30.07% | 26.03% | 27.43% | 29.81% | 30.63% | 34.46% | 34.42% | 32.83% | 29.38% | 31.26% | 31.81% | 27.87% | 28.96% | 28.21% | 25.28% | 28.97% | 28.66% | 28.18% | 24.02% | 27.43%
IRENA Utilization Factors
model_fuel | 2000 | 2001 | 2002 | 2003 | 2004 | 2005 | 2006 | 2007 | 2008 | 2009 | 2010 | 2011 | 2012 | 2013 | 2014 | 2015 | 2016 | 2017 | 2018 | 2019 | 2020 | 2021 | 2022 | 2023
bioenergy | 30.68% | 26.7% | 31.05% | 28.87% | 29.51% | 57.76% | 54.12% | 53.72% | 66.84% | 39.09% | 38.43% | 29.05% | 42% | 44.04% | 48.64% | 49.86% | 49.18% | 46.25% | 46.48% | 46.19% | 43.93% | 43.86% | 41.81% | 40.53%
coal | 74.41% | 77.48% | 73.27% | 65.4% | 67.38% | 71.45% | 73.42% | 73.98% | 71.84% | 71.36% | 69.31% | 65.94% | 65.76% | 62.86% | 59.91% | 64.63% | 69.11% | 73.46% | 72.15% | 70.59% | 66.49% | 64.1% | 62.03% | 59.63%
gas | 33.74% | 33.73% | 43.62% | 39.28% | 40.35% | 32.44% | 28.98% | 32.38% | 34.08% | 33.14% | 32.08% | 34.16% | 32.71% | 33.74% | 34.89% | 26.53% | 25.58% | 26.03% | 26.92% | 26.51% | 26.2% | 23.36% | 22.49% | 22.53%
geothermal | 5.708% | 5.708% | 5.708% | 11.42% | 11.42% | 5.708% | 114.2% | 114.2% | 114.2% | 114.2% | 114.2% | 114.2% | 114.2% | 114.2% | 114.2% | 114.2% |  | 114.2%
hydro | 23.08% | 23.37% | 22.16% | 22.76% | 22.54% | 21.55% | 22.12% | 20.04% | 16.64% | 16.38% | 18.7% | 23.2% | 19.44% | 25.22% | 25.42% | 18.56% | 21.14% | 22.48% | 21.46% | 21.39% | 20.29% | 20.36% | 22.78% | 22.32%
oil | 4.744% | 6.212% | 6.769% | 7.636% | 7.619% | 12.16% | 13.18% | 12.75% | 18.66% | 18.06% | 21.75% | 22.49% | 16% | 23.04% | 18.38% | 17.09% | 17.36% | 19.56% | 18.13% | 18.73% | 17.7% | 17.53% | 17.76% | 18.01%
solar | 17.35% | 17.32% | 16.79% | 17.09% | 16.98% | 17.21% | 16.92% | 17.05% | 17.06% | 5.501% | 4.07% | 11.17% | 10.57% | 11.98% | 11.07% | 11.39% | 12.05% | 12.72% | 10.19% | 10.97% | 12.14% | 12.97% | 13.71% | 15.62%
windon | 20.06% | 31.54% | 39.2% | 42.24% | 21.23% | 13.65% | 23.88% | 23.86% | 24.5% | 25.63% | 30.94% | 32.66% | 31.07% | 28.21% | 30.82% | 30.32% | 29.74% | 26.6% | 27.03% | 25.66% | 22.81% | 26.54% | 27.77% | 27.76%
Electricity Trade Data (TWh) - Source: EMBER (estimated)
ISO | attribute | 2000 | 2001 | 2002 | 2003 | 2004 | 2005 | 2006 | 2007 | 2008 | 2009 | 2010 | 2011 | 2012 | 2013 | 2014 | 2015 | 2016 | 2017 | 2018 | 2019 | 2020 | 2021 | 2022 | 2023 | 2024 | 2025
AUS | Import | 0 | 0 | 0 | 0 | 0 | 0 | 0 | 0 | 0 | 0 | 0 | 0 | 0 | 0 | 0 | 0 | 0 | 0 | 0 | 0 | 0 | 0 | 0 | 0 | 0 | 0
AUS | Export | 0 | 0 | 0 | 0 | 0 | 0 | 0 | 0 | 0 | 0 | 0 | 0 | 0 | 0 | 0 | 0 | 0 | 0 | 0 | 0 | 0 | 0 | 0 | 0 | 0 | 0

## system_settings
AUS |  | Time Slices
|  | Description | SourceValue | Option 1 | Option 2
100 | power plants size threshold for individual representation | Month | 01 | W | 1W
1 | efficiency multiplier for gas | Month | 02 | W | 1W
1 | efficiency multiplier for coal | Month | 03 | R | 2R
|  | Month | 04 | R | 2R
|  | Month | 05 | R | 2R
|  | Month | 06 | S | 3S
|  | Month | 07 | S | 3S
|  | Month | 08 | S | 3S
|  | Month | 09 | T | 4F
|  | Month | 10 | T | 4F
|  | Month | 11 | T | 4F
|  | Month | 12 | W | 1W
|  | Hour | 01 | N | N2
|  | Hour | 02 | N | N2
|  | Hour | 03 | N | N2
|  | Hour | 04 | N | N2
|  | Hour | 05 | N | N2
|  | Hour | 06 | D | D1
|  | Hour | 07 | D | D1
|  | Hour | 08 | D | D1
|  | Hour | 09 | D | D1
|  | Hour | 10 | D | D2
|  | Hour | 11 | D | D2
|  | Hour | 12 | D | D2
|  | Hour | 13 | D | D2
|  | Hour | 14 | D | D3
|  | Hour | 15 | D | D3
|  | Hour | 16 | D | D4
|  | Hour | 17 | D | D4
|  | Hour | 18 | D | D4
|  | Hour | 19 | P | D5
|  | Hour | 20 | P | D5
|  | Hour | 21 | N | D5
|  | Hour | 22 | N | D5
|  | Hour | 23 | N | N1
|  | Hour | 24 | N | N1
Note on A1: Amit Kanudia: 17-07-2025 ISO being processed