## ScenMap
C
[5 empty] | ar6_r10 | timeslice
~ScenMap |  |  |  | ~ScenG |  |  |  |  | ~Scenmap
Oname | Name | Desc | Ldesc | Scen | sg_ar6_r10 | sg_timeslice |  | priority | scen | case_no | timeslice | climate
vs~0001 | e 1.5 deg no OS.kAnn |  |  | e 1.5 deg no OS.kAnn | e 1.5 deg no OS | kAnn | Limit warming to 1.5°C (>50%) with no or limited overshoot | 5 | e 1.5 deg no OS.kAnn | 1 | ts_annual | C1 | ts_annual | kAnn | C1 | e 1.5 deg no OS
vs~0002 | d 1.5 deg OS.kAnn |  |  | d 1.5 deg OS.kAnn | d 1.5 deg OS | kAnn | Limit warming to 1.5°C (>67%) with high overshoot | 5 | d 1.5 deg OS.kAnn | 2 | ts_annual | C2 | ts_12t | k12 | C2 | d 1.5 deg OS
vs~0003 | c 2 deg (67%).kAnn |  |  | c 2 deg (67%).kAnn | c 2 deg (67%) | kAnn | Limit warming to 2°C (>67%) with higher action post-2030 | 5 | c 2 deg (67%).kAnn | 3 | ts_annual | C3 | ts_012 | j12 | C3 | c 2 deg (67%)
vs~0004 | b 2 deg (50%).kAnn |  |  | b 2 deg (50%).kAnn | b 2 deg (50%) | kAnn | Limit warming to 2°C (>50%) with immediate action | 5 | b 2 deg (50%).kAnn | 4 | ts_annual | C4 | ts_024 | i24 | C4 | b 2 deg (50%)
vs~0005 | a 3 deg.kAnn |  |  | a 3 deg.kAnn | a 3 deg | kAnn | Likely above 3°C warming with limited mitigation | 5 | a 3 deg.kAnn | 5 | ts_annual | C7 | ts_048 | h48 | C7 | a 3 deg
vs~0006 | e 1.5 deg no OS.k12 |  |  | e 1.5 deg no OS.k12 | e 1.5 deg no OS | k12 |  | 5 | e 1.5 deg no OS.k12 | 6 | ts_12t | C1 | ts_064 | g64
vs~0007 | d 1.5 deg OS.k12 |  |  | d 1.5 deg OS.k12 | d 1.5 deg OS | k12 |  | 5 | d 1.5 deg OS.k12 | 7 | ts_12t | C2 | ts_096P50 | f96p50
vs~0008 | c 2 deg (67%).k12 |  |  | c 2 deg (67%).k12 | c 2 deg (67%) | k12 |  | 5 | c 2 deg (67%).k12 | 8 | ts_12t | C3 | ts_096P10 | f96p10
vs~0009 | b 2 deg (50%).k12 |  |  | b 2 deg (50%).k12 | b 2 deg (50%) | k12 |  | 5 | b 2 deg (50%).k12 | 9 | ts_12t | C4 | ts_096P90 | f96p90
vs~0010 | a 3 deg.k12 |  |  | a 3 deg.k12 | a 3 deg | k12 |  | 5 | a 3 deg.k12 | 10 | ts_12t | C7 | s1p1v1_d | e3d
vs~0011 | e 1.5 deg no OS.j12 |  |  | e 1.5 deg no OS.j12 | e 1.5 deg no OS | j12 |  | 5 | e 1.5 deg no OS.j12 | 11 | ts_012 | C1 | s3p3v3_d | d9d
vs~0012 | d 1.5 deg OS.j12 |  |  | d 1.5 deg OS.j12 | d 1.5 deg OS | j12 |  | 5 | d 1.5 deg OS.j12 | 12 | ts_012 | C2 | s5p5v5_d | c15d
vs~0013 | c 2 deg (67%).j12 |  |  | c 2 deg (67%).j12 | c 2 deg (67%) | j12 |  | 5 | c 2 deg (67%).j12 | 13 | ts_012 | C3 | s2_w | b2w
vs~0014 | b 2 deg (50%).j12 |  |  | b 2 deg (50%).j12 | b 2 deg (50%) | j12 |  | 5 | b 2 deg (50%).j12 | 14 | ts_012 | C4 | s2_w_p2_d | a2w2d
vs~0015 | a 3 deg.j12 |  |  | a 3 deg.j12 | a 3 deg | j12 |  | 5 | a 3 deg.j12 | 15 | ts_012 | C7
vs~0016 | e 1.5 deg no OS.i24 |  |  | e 1.5 deg no OS.i24 | e 1.5 deg no OS | i24 |  | 5 | e 1.5 deg no OS.i24 | 16 | ts_024 | C1
vs~0017 | d 1.5 deg OS.i24 |  |  | d 1.5 deg OS.i24 | d 1.5 deg OS | i24 |  | 5 | d 1.5 deg OS.i24 | 17 | ts_024 | C2
vs~0018 | c 2 deg (67%).i24 |  |  | c 2 deg (67%).i24 | c 2 deg (67%) | i24 |  | 5 | c 2 deg (67%).i24 | 18 | ts_024 | C3
vs~0019 | b 2 deg (50%).i24 |  |  | b 2 deg (50%).i24 | b 2 deg (50%) | i24 |  | 5 | b 2 deg (50%).i24 | 19 | ts_024 | C4
vs~0020 | a 3 deg.i24 |  |  | a 3 deg.i24 | a 3 deg | i24 |  | 5 | a 3 deg.i24 | 20 | ts_024 | C7
vs~0021 | e 1.5 deg no OS.h48 |  |  | e 1.5 deg no OS.h48 | e 1.5 deg no OS | h48 |  | 5 | e 1.5 deg no OS.h48 | 21 | ts_048 | C1
vs~0022 | d 1.5 deg OS.h48 |  |  | d 1.5 deg OS.h48 | d 1.5 deg OS | h48 |  | 5 | d 1.5 deg OS.h48 | 22 | ts_048 | C2
vs~0023 | c 2 deg (67%).h48 |  |  | c 2 deg (67%).h48 | c 2 deg (67%) | h48 |  | 5 | c 2 deg (67%).h48 | 23 | ts_048 | C3
vs~0024 | b 2 deg (50%).h48 |  |  | b 2 deg (50%).h48 | b 2 deg (50%) | h48 |  | 5 | b 2 deg (50%).h48 | 24 | ts_048 | C4
vs~0025 | a 3 deg.h48 |  |  | a 3 deg.h48 | a 3 deg | h48 |  | 5 | a 3 deg.h48 | 25 | ts_048 | C7
vs~0026 | e 1.5 deg no OS.g64 |  |  | e 1.5 deg no OS.g64 | e 1.5 deg no OS | g64 |  | 5 | e 1.5 deg no OS.g64 | 26 | ts_064 | C1
vs~0027 | d 1.5 deg OS.g64 |  |  | d 1.5 deg OS.g64 | d 1.5 deg OS | g64 |  | 5 | d 1.5 deg OS.g64 | 27 | ts_064 | C2
vs~0028 | c 2 deg (67%).g64 |  |  | c 2 deg (67%).g64 | c 2 deg (67%) | g64 |  | 5 | c 2 deg (67%).g64 | 28 | ts_064 | C3
vs~0029 | b 2 deg (50%).g64 |  |  | b 2 deg (50%).g64 | b 2 deg (50%) | g64 |  | 5 | b 2 deg (50%).g64 | 29 | ts_064 | C4
vs~0030 | a 3 deg.g64 |  |  | a 3 deg.g64 | a 3 deg | g64 |  | 5 | a 3 deg.g64 | 30 | ts_064 | C7
vs~0031 | e 1.5 deg no OS.f96p50 |  |  | e 1.5 deg no OS.f96p50 | e 1.5 deg no OS | f96p50 |  | 5 | e 1.5 deg no OS.f97p50 | 31 | ts_096P50 | C1
vs~0032 | d 1.5 deg OS.f96p50 |  |  | d 1.5 deg OS.f96p50 | d 1.5 deg OS | f96p50 |  | 5 | d 1.5 deg OS.f97p50 | 32 | ts_096P50 | C2
vs~0033 | c 2 deg (67%).f96p50 |  |  | c 2 deg (67%).f96p50 | c 2 deg (67%) | f96p50 |  | 5 | c 2 deg (67%).f97p50 | 33 | ts_096P50 | C3
vs~0034 | b 2 deg (50%).f96p50 |  |  | b 2 deg (50%).f96p50 | b 2 deg (50%) | f96p50 |  | 5 | b 2 deg (50%).f97p50 | 34 | ts_096P50 | C4
vs~0035 | a 3 deg.f96p50 |  |  | a 3 deg.f96p50 | a 3 deg | f96p50 |  | 5 | a 3 deg.f97p50 | 35 | ts_096P50 | C7
vs~0036 | e 1.5 deg no OS.f96p10 |  |  | e 1.5 deg no OS.f96p10 | e 1.5 deg no OS | f96p10 |  | 5 | e 1.5 deg no OS.f96p10 | 36 | ts_096P10 | C1
vs~0037 | d 1.5 deg OS.f96p10 |  |  | d 1.5 deg OS.f96p10 | d 1.5 deg OS | f96p10 |  | 5 | d 1.5 deg OS.f96p10 | 37 | ts_096P10 | C2
vs~0038 | c 2 deg (67%).f96p10 |  |  | c 2 deg (67%).f96p10 | c 2 deg (67%) | f96p10 |  | 5 | c 2 deg (67%).f96p10 | 38 | ts_096P10 | C3
vs~0039 | b 2 deg (50%).f96p10 |  |  | b 2 deg (50%).f96p10 | b 2 deg (50%) | f96p10 |  | 5 | b 2 deg (50%).f96p10 | 39 | ts_096P10 | C4
vs~0040 | a 3 deg.f96p10 |  |  | a 3 deg.f96p10 | a 3 deg | f96p10 |  | 5 | a 3 deg.f96p10 | 40 | ts_096P10 | C7
vs~0041 | e 1.5 deg no OS.f96p90 |  |  | e 1.5 deg no OS.f96p90 | e 1.5 deg no OS | f96p90 |  | 5 | e 1.5 deg no OS.f96p90 | 41 | ts_096P90 | C1
vs~0042 | d 1.5 deg OS.f96p90 |  |  | d 1.5 deg OS.f96p90 | d 1.5 deg OS | f96p90 |  | 5 | d 1.5 deg OS.f96p90 | 42 | ts_096P90 | C2
vs~0043 | c 2 deg (67%).f96p90 |  |  | c 2 deg (67%).f96p90 | c 2 deg (67%) | f96p90 |  | 5 | c 2 deg (67%).f96p90 | 43 | ts_096P90 | C3
vs~0044 | b 2 deg (50%).f96p90 |  |  | b 2 deg (50%).f96p90 | b 2 deg (50%) | f96p90 |  | 5 | b 2 deg (50%).f96p90 | 44 | ts_096P90 | C4
vs~0045 | a 3 deg.f96p90 |  |  | a 3 deg.f96p90 | a 3 deg | f96p90 |  | 5 | a 3 deg.f96p90 | 45 | ts_096P90 | C7
vs~0046 | e 1.5 deg no OS.e3d |  |  | e 1.5 deg no OS.e3d | e 1.5 deg no OS | e3d |  | 5 | e 1.5 deg no OS.e3d | 46 | s1p1v1_d | C1
vs~0047 | d 1.5 deg OS.e3d |  |  | d 1.5 deg OS.e3d | d 1.5 deg OS | e3d |  | 5 | d 1.5 deg OS.e3d | 47 | s1p1v1_d | C2
vs~0048 | c 2 deg (67%).e3d |  |  | c 2 deg (67%).e3d | c 2 deg (67%) | e3d |  | 5 | c 2 deg (67%).e3d | 48 | s1p1v1_d | C3
vs~0049 | b 2 deg (50%).e3d |  |  | b 2 deg (50%).e3d | b 2 deg (50%) | e3d |  | 5 | b 2 deg (50%).e3d | 49 | s1p1v1_d | C4
vs~0050 | a 3 deg.e3d |  |  | a 3 deg.e3d | a 3 deg | e3d |  | 5 | a 3 deg.e3d | 50 | s1p1v1_d | C7
vs~0051 | e 1.5 deg no OS.d9d |  |  | e 1.5 deg no OS.d9d | e 1.5 deg no OS | d9d |  | 5 | e 1.5 deg no OS.d9d | 51 | s3p3v3_d | C1
vs~0052 | d 1.5 deg OS.d9d |  |  | d 1.5 deg OS.d9d | d 1.5 deg OS | d9d |  | 5 | d 1.5 deg OS.d9d | 52 | s3p3v3_d | C2
vs~0053 | c 2 deg (67%).d9d |  |  | c 2 deg (67%).d9d | c 2 deg (67%) | d9d |  | 5 | c 2 deg (67%).d9d | 53 | s3p3v3_d | C3
vs~0054 | b 2 deg (50%).d9d |  |  | b 2 deg (50%).d9d | b 2 deg (50%) | d9d |  | 5 | b 2 deg (50%).d9d | 54 | s3p3v3_d | C4
vs~0055 | a 3 deg.d9d |  |  | a 3 deg.d9d | a 3 deg | d9d |  | 5 | a 3 deg.d9d | 55 | s3p3v3_d | C7
vs~0056 | e 1.5 deg no OS.c15d |  |  | e 1.5 deg no OS.c15d | e 1.5 deg no OS | c15d |  | 5 | e 1.5 deg no OS.c15d | 56 | s5p5v5_d | C1
vs~0057 | d 1.5 deg OS.c15d |  |  | d 1.5 deg OS.c15d | d 1.5 deg OS | c15d |  | 5 | d 1.5 deg OS.c15d | 57 | s5p5v5_d | C2
vs~0058 | c 2 deg (67%).c15d |  |  | c 2 deg (67%).c15d | c 2 deg (67%) | c15d |  | 5 | c 2 deg (67%).c15d | 58 | s5p5v5_d | C3
vs~0059 | b 2 deg (50%).c15d |  |  | b 2 deg (50%).c15d | b 2 deg (50%) | c15d |  | 5 | b 2 deg (50%).c15d | 59 | s5p5v5_d | C4
vs~0060 | a 3 deg.c15d |  |  | a 3 deg.c15d | a 3 deg | c15d |  | 5 | a 3 deg.c15d | 60 | s5p5v5_d | C7
vs~0061 | e 1.5 deg no OS.b2w |  |  | e 1.5 deg no OS.b2w | e 1.5 deg no OS | b2w |  | 5 | e 1.5 deg no OS.b2w | 61 | s2_w | C1
vs~0062 | d 1.5 deg OS.b2w |  |  | d 1.5 deg OS.b2w | d 1.5 deg OS | b2w |  | 5 | d 1.5 deg OS.b2w | 62 | s2_w | C2
vs~0063 | c 2 deg (67%).b2w |  |  | c 2 deg (67%).b2w | c 2 deg (67%) | b2w |  | 5 | c 2 deg (67%).b2w | 63 | s2_w | C3
vs~0064 | b 2 deg (50%).b2w |  |  | b 2 deg (50%).b2w | b 2 deg (50%) | b2w |  | 5 | b 2 deg (50%).b2w | 64 | s2_w | C4
vs~0065 | a 3 deg.b2w |  |  | a 3 deg.b2w | a 3 deg | b2w |  | 5 | a 3 deg.b2w | 65 | s2_w | C7
vs~0066 | e 1.5 deg no OS.a2w2d |  |  | e 1.5 deg no OS.a2w2d | e 1.5 deg no OS | a2w2d |  | 5 | e 1.5 deg no OS.a2w2d | 66 | s2_w_p2_d | C1
vs~0067 | d 1.5 deg OS.a2w2d |  |  | d 1.5 deg OS.a2w2d | d 1.5 deg OS | a2w2d |  | 5 | d 1.5 deg OS.a2w2d | 67 | s2_w_p2_d | C2
vs~0068 | c 2 deg (67%).a2w2d |  |  | c 2 deg (67%).a2w2d | c 2 deg (67%) | a2w2d |  | 5 | c 2 deg (67%).a2w2d | 68 | s2_w_p2_d | C3
vs~0069 | b 2 deg (50%).a2w2d |  |  | b 2 deg (50%).a2w2d | b 2 deg (50%) | a2w2d |  | 5 | b 2 deg (50%).a2w2d | 69 | s2_w_p2_d | C4
vs~0070 | a 3 deg.a2w2d |  |  | a 3 deg.a2w2d | a 3 deg | a2w2d |  | 5 | a 3 deg.a2w2d | 70 | s2_w_p2_d | C7

## TS_Defs
~TS_Defs
Attribute | WAttribute | PSET_Set | PSET_PN | PSET_PD | PSET_CI | PSET_CO | CSET_Set | CSET_CN | CSET_CD | Unit | TS | UC_N | Name | Desc | Ldesc | show_me | discard
VAR_CAP |  | ELE,STG,IRE | -ElcAgg*,-*EV*,-g[_]* | [6 empty] | GW |  |  | Elec Capacity
VAR_NCAP |  | ELE,STG,IRE | -ElcAgg*,-*EV*,-g[_]* | [6 empty] | GW |  |  | Elec New Capacity |  |  |  |  | group_by
VAR_FOUT |  | ELE,IRE | -ElcAgg*,-*EV*,-g[_]* |  |  |  |  | ELC,ELC_???[_]???*,e[_]* |  | TWh |  |  | Elec Production |  |  |  |  | p | process
VAR_POUT |  | ELE,STG,IRE,-Grid |  |  |  |  | NRG | -elc_roadtransport |  | TWh2GW |  |  | Power |  |  | t
VAR_FOUT | [7 empty] | CO2 |  | kt |  |  | CO2_emission
VAR_FOUT | [7 empty] | CO2Captured |  | ktneg |  |  | CO2_captured
Cost_Inv |  | ELE,STG,IRE | -ElcAgg*,-*EV* | [6 empty] | m$2020 |  |  | Cost_Investment
Cost_Dec |  | ELE,STG,IRE | -ElcAgg*,-*EV* | [6 empty] | m$2020 |  |  | Cost_Investment
Cost_Act |  | ELE,STG,IRE | -ElcAgg*,-*EV* | [6 empty] | m$2020 |  |  | Cost_Variable
Cost_Flo |  | ELE,STG,IRE | -ElcAgg*,-*EV* | [6 empty] | m$2020 |  |  | Cost_Variable
Cost_Fom |  | ELE,STG,IRE | -ElcAgg*,-*EV* | [6 empty] | m$2020 |  |  | Cost_Fixed
Val_Flo |  | ELE | [5 empty] | coal,gas,oil,bioenergy |  | m$2020 |  |  | Cost_Fuel
EQ_COMBALM | VAR_COMPRD | [5 empty] | NRG |  |  | $/MWh |  |  | Price_NRG |  | Prices of all NRG - native TS | ct
EQ_COMBALM | VAR_COMPRD | [6 empty] | co2net |  | 000$/t |  |  | Price_CO2
User_conFXM | [9 empty] | m$/UCU |  |  | UC_shadowprice |  | shadow prices of all Ucs | u
VAR_NCAPR | VAR_NCAP | [8 empty] | $/MWh |  |  | LCOE |  |  | p
Reg_wobj | [9 empty] | m$2020 |  |  | SysCost_NPV |  |  | u
Reg_ACost | [9 empty] | m$2020 |  |  | SysCost_Annual |  |  | u
VAR_CAP |  | IRE | g[_]* | [6 empty] | GW |  |  | Grid Capacity
VAR_NCAP |  | IRE | g[_]* | [6 empty] | GW |  |  | Grid New Capacity
VAR_FIN |  |  | e_dem*,ev_bat*,H2Prd* |  |  |  |  | e* |  | TWh |  |  | Demand
VAR_FIN | [7 empty] | ELC_???[_]???*,e[_]* |  | TWh |  |  | ~tradeflow_exp |  | internal variable to enable grid flows visualization | p,c
VAR_FOUT | [7 empty] | ELC_???[_]???*,e[_]* |  | TWh |  |  | ~tradeflow_imp |  | internal variable to enable grid flows visualization | p,c
VAR_CAP |  |  |  |  | e[_]* | e[_]* |  |  |  | GW |  |  | ~tradeflow_cap |  | internal variable to enable grid capacity visualization | p
VAR_NCAP |  |  |  |  | e[_]* | e[_]* |  |  |  | GW |  |  | ~tradeflow_ncap |  | internal variable to enable grid new capacity visualization | p

## TS_ratios
~TS_Ratios
var_num | var_den | Name | Unit | show_me | ignore | include_null | include_dim | Ldesc
Elec Production | Elec Capacity | Capacity_factor | Twh/GW | p |  | y | p
Note on I2: Amit Kanudia: 18-04-2022 default is Yes

## Sankey
DeACT TS_Defs: Snk_attr=SANKEY Grid Flows
Attribute | PSET_Set | PSET_PN | PSET_PD | PSET_CI | PSET_CO | CSET_Set | CSET_CN | CSET_CD | Unit | TS | UC_N | Name | Desc | Ldesc | show_me | ignore | T_neg_andor | downscale_option
VAR_FOUT | CCGT,Int Comb,Gas_Oil Steam,OCGT (Peaker),Subcritical Coal,Supercritical Coal,IGCC,Bio Power,Solar Util,Wind onshore,Wind offshore,Geothermal P,Hydro Dam,Hydro RoR,Nuclear P,Nuclear SMR,Hydro pumped stg,Util Batt Stg,EV Batt,Demand,Transformers Dn,Transformers Up,Grid-220V,Grid-400V,Grid-380V,Grid-225V,Grid-330V,Grid-275V,Grid-420V,Grid-300V,Grid-500V,Grid-750V,Grid-450V,Grid-515V,Grid-525V,Grid-320V,Grid-150V,Grid-270V,Grid-350V,Grid-250V,Grid-200V,Grid-236V,Grid-600V,Aggregators,DUMMY_IMP |  |  |  |  | Elec-220V,Elec-400V,Elec-380V,Elec-225V,Elec-330V,Elec-275V,Elec-420V,Elec-300V,Elec-500V,Elec-750V,Elec-450V,Elec-515V,Elec-525V,Elec-320V,Elec-150V,Elec-270V,Elec-350V,Elec-250V,Elec-200V,Elec-236V,Elec-600V,Solar elec,Wind elec,hydrogen,ELC,buildings,industry,transport,EVs,fossil,renewable,bioenergy,nuclear |  |  | TWh |  |  | <cset>_Src_<pset> | [5 empty] | -1
VAR_FIN | CCGT,Int Comb,Gas_Oil Steam,OCGT (Peaker),Subcritical Coal,Supercritical Coal,IGCC,Bio Power,Solar Util,Wind onshore,Wind offshore,Geothermal P,Hydro Dam,Hydro RoR,Nuclear P,Nuclear SMR,Hydro pumped stg,Util Batt Stg,EV Batt,Demand,Transformers Dn,Transformers Up,Grid-220V,Grid-400V,Grid-380V,Grid-225V,Grid-330V,Grid-275V,Grid-420V,Grid-300V,Grid-500V,Grid-750V,Grid-450V,Grid-515V,Grid-525V,Grid-320V,Grid-150V,Grid-270V,Grid-350V,Grid-250V,Grid-200V,Grid-236V,Grid-600V,Aggregators,DUMMY_IMP |  |  |  |  | Elec-220V,Elec-400V,Elec-380V,Elec-225V,Elec-330V,Elec-275V,Elec-420V,Elec-300V,Elec-500V,Elec-750V,Elec-450V,Elec-515V,Elec-525V,Elec-320V,Elec-150V,Elec-270V,Elec-350V,Elec-250V,Elec-200V,Elec-236V,Elec-600V,Solar elec,Wind elec,hydrogen,ELC,buildings,industry,transport,EVs,fossil,renewable,bioenergy,nuclear |  |  | TWh |  |  | <cset>_Snk_<pset> | [5 empty] | -1
~TS_Defs: Snk_attr=SANKEY whole system
Attribute | PSET_Set | PSET_PN | PSET_PD | PSET_CI | PSET_CO | CSET_Set | CSET_CN | CSET_CD | Unit | TS | UC_N | Name | Desc | Ldesc | show_me | ignore | T_neg_andor | downscale_option
* | Fuels
VAR_FOUT |  |  |  |  | bioenergy,coal,gas,geothermal,hydro,hydrogen,nuclear,oil,solar,windon,windoff |  | bioenergy,coal,gas,geothermal,hydro,hydrogen,nuclear,oil,solar,windon,windoff |  | TWh |  |  | <gen_cname>_src_<gen_pname> | [5 empty] | -1
VAR_FIN | CCGT,Int Comb,Gas_Oil Steam,OCGT (Peaker),Subcritical Coal,Supercritical Coal,IGCC,Bio Power,Solar Util,Wind onshore,Wind offshore,Geothermal P,Hydro Dam,Hydro RoR,Nuclear P,Nuclear SMR,Hydro pumped stg,Util Batt Stg,EV Batt,Demand,Transformers Dn,Transformers Up,Grid-220V,Grid-400V,Grid-380V,Grid-225V,Grid-330V,Grid-275V,Grid-420V,Grid-300V,Grid-500V,Grid-750V,Grid-450V,Grid-515V,Grid-525V,Grid-320V,Grid-150V,Grid-270V,Grid-350V,Grid-250V,Grid-200V,Grid-236V,Grid-600V,Aggregators,DUMMY_IMP | [5 empty] | bioenergy,coal,gas,geothermal,hydro,hydrogen,nuclear,oil,solar,windon,windoff |  | TWh |  |  | <gen_cname>_snk_<pset> | [5 empty] | -1
* | Electricity
VAR_FOUT | CCGT,Int Comb,Gas_Oil Steam,OCGT (Peaker),Subcritical Coal,Supercritical Coal,IGCC,Bio Power,Solar Util,Wind onshore,Wind offshore,Geothermal P,Hydro Dam,Hydro RoR,Nuclear P,Nuclear SMR,Hydro pumped stg,Util Batt Stg,EV Batt,Demand,Transformers Dn,Transformers Up,Grid-220V,Grid-400V,Grid-380V,Grid-225V,Grid-330V,Grid-275V,Grid-420V,Grid-300V,Grid-500V,Grid-750V,Grid-450V,Grid-515V,Grid-525V,Grid-320V,Grid-150V,Grid-270V,Grid-350V,Grid-250V,Grid-200V,Grid-236V,Grid-600V,Aggregators,DUMMY_IMP |  |  |  |  | Elec-220V,Elec-400V,Elec-380V,Elec-225V,Elec-330V,Elec-275V,Elec-420V,Elec-300V,Elec-500V,Elec-750V,Elec-450V,Elec-515V,Elec-525V,Elec-320V,Elec-150V,Elec-270V,Elec-350V,Elec-250V,Elec-200V,Elec-236V,Elec-600V,Solar elec,Wind elec,hydrogen,ELC,buildings,industry,transport,EVs |  |  | TWh |  |  | <cset>_src_<pset> | [5 empty] | -1
VAR_FIN | CCGT,Int Comb,Gas_Oil Steam,OCGT (Peaker),Subcritical Coal,Supercritical Coal,IGCC,Bio Power,Solar Util,Wind onshore,Wind offshore,Geothermal P,Hydro Dam,Hydro RoR,Nuclear P,Nuclear SMR,Hydro pumped stg,Util Batt Stg,EV Batt,Demand,Transformers Dn,Transformers Up,Grid-220V,Grid-400V,Grid-380V,Grid-225V,Grid-330V,Grid-275V,Grid-420V,Grid-300V,Grid-500V,Grid-750V,Grid-450V,Grid-515V,Grid-525V,Grid-320V,Grid-150V,Grid-270V,Grid-350V,Grid-250V,Grid-200V,Grid-236V,Grid-600V,Aggregators,DUMMY_IMP |  |  |  |  | Elec-220V,Elec-400V,Elec-380V,Elec-225V,Elec-330V,Elec-275V,Elec-420V,Elec-300V,Elec-500V,Elec-750V,Elec-450V,Elec-515V,Elec-525V,Elec-320V,Elec-150V,Elec-270V,Elec-350V,Elec-250V,Elec-200V,Elec-236V,Elec-600V,Solar elec,Wind elec,hydrogen,ELC,buildings,industry,transport,EVs |  |  | TWh |  |  | <cset>_snk_<pset> | [5 empty] | -1
* | Hydrogen
VAR_FOUT |  |  |  |  | hydrogen |  | hydrogen |  | TWh |  |  | <gen_cname>_src_<gen_pname> | [5 empty] | -1
VAR_FIN |  |  |  |  | hydrogen | Elec-220V,Elec-400V,Elec-380V,Elec-225V,Elec-330V,Elec-275V,Elec-420V,Elec-300V,Elec-500V,Elec-750V,Elec-450V,Elec-515V,Elec-525V,Elec-320V,Elec-150V,Elec-270V,Elec-350V,Elec-250V,Elec-200V,Elec-236V,Elec-600V,Solar elec,Wind elec,hydrogen,ELC,buildings,industry,transport,EVs,fossil,renewable,bioenergy,nuclear |  |  | TWh |  |  | <cset>_snk_<gen_pname> | [5 empty] | -1
VAR_FIN |  |  |  | hydrogen |  |  | hydrogen |  | TWh |  |  | <gen_cname>_snk_<gen_pname> | [5 empty] | -1

## PSet_MAP
~Pset_Map
Pset | Desc | Ldesc
CCGT | CCGT
Int Comb | Int Comb
Gas_Oil Steam | Gas_Oil Steam
OCGT (Peaker) | OCGT (Peaker)
Subcritical Coal | Subcritical Coal
Supercritical Coal | Supercritical Coal
IGCC | IGCC
Bio Power | Bio Power
Solar Util | Solar Util
Wind onshore | Onshore Wind
Wind offshore | Offshore Wind
Geothermal P | Geothermal P
Hydro Dam | Hydro Dam
Hydro RoR | Hydro RoR
Nuclear P | Nuclear P
Nuclear SMR | Nuclear SMR
Hydro pumped stg | Hydro pumped stg
Util Batt Stg | Util Batt Stg
EV Batt | EV Batt
Demand | Demand
Transformers Dn | Transformers Dn
Transformers Up | Transformers Up
Grid-220V | Grid-220V
Grid-400V | Grid-400V
Grid-380V | Grid-380V
Grid-225V | Grid-225V
Grid-330V | Grid-330V
Grid-275V | Grid-275V
Grid-420V | Grid-420V
Grid-300V | Grid-300V
Grid-500V | Grid-500V
Grid-750V | Grid-750V
Grid-450V | Grid-450V
Grid-515V | Grid-515V
Grid-525V | Grid-525V
Grid-320V | Grid-320V
Grid-150V | Grid-150V
Grid-270V | Grid-270V
Grid-350V | Grid-350V
Grid-250V | Grid-250V
Grid-200V | Grid-200V
Grid-236V | Grid-236V
Grid-600V | Grid-600V
Aggregators | Aggregators
DUMMY_IMP | DUMMY_IMP

## CSET_MAP
~Cset_Map
Cset | Desc | Ldesc
Elec-220V | Elec-220V
Elec-400V | Elec-400V
Elec-380V | Elec-380V
Elec-225V | Elec-225V
Elec-330V | Elec-330V
Elec-275V | Elec-275V
Elec-420V | Elec-420V
Elec-300V | Elec-300V
Elec-500V | Elec-500V
Elec-750V | Elec-750V
Elec-450V | Elec-450V
Elec-515V | Elec-515V
Elec-525V | Elec-525V
Elec-320V | Elec-320V
Elec-150V | Elec-150V
Elec-270V | Elec-270V
Elec-350V | Elec-350V
Elec-250V | Elec-250V
Elec-200V | Elec-200V
Elec-236V | Elec-236V
Elec-600V | Elec-600V
Solar elec | Electricity
Wind elec | Electricity
hydrogen | hydrogen
ELC | Electricity
buildings | buildings
industry | industry
transport | transport
EVs | EVs
fossil | fossil
renewable | renewable
bioenergy | bioenergy
nuclear | nuclear

## CName_MAP
~CName_Map
CName | Desc | Ldesc
bioenergy | bioenergy
coal | coal
gas | gas
geothermal | geothermal
hydro | hydro
hydrogen | hydrogen
nuclear | nuclear
oil | oil
solar | solar
windon | wind onshore
windoff | wind offshore

## geolocation
~geolocation |  |  | ~geolocation
region | lat | lng | region | lat | lng
p_w25637523 | 55.752 | 12.4989 | DNK-e_w25637523-400 | 55.752 | 12.4989
p_w26452107 | 55.7323 | 12.2338 | DNK-e_w26452107-400 | 55.7323 | 12.2338
p_w26931725 | 55.6325 | 12.3207 | DNK-e_w26931725-400 | 55.6325 | 12.3207
p_w26953215 | 55.4516 | 12.0062 | DNK-e_w26931725-220 | 55.6323 | 12.3204
p_w42128776 | 55.564 | 9.5472 | DNK-e_w26953215-400 | 55.4516 | 12.0062
p_w69424173 | 55.4109 | 9.9684 | DNK-e_w42128776-400 | 55.564 | 9.5472
p_w93624851 | 56.2521 | 10.3425 | DNK-e_w69424173-400 | 55.4109 | 9.9684
p_w94092312 | 55.6603 | 11.0743 | DNK-e_w93624851-400 | 56.2521 | 10.3425
p_w95713495 | 56.0475 | 10.1395 | DNK-e_w94092312-400 | 55.6603 | 11.0743
p_w95840891 | 55.0367 | 9.2697 | DNK-e_w95713495-400 | 56.0475 | 10.1395
p_w95868396 | 55.93 | 9.1834 | DNK-e_w95840891-400 | 55.0367 | 9.2697
p_w97010538 | 56.3511 | 8.5529 | DNK-e_w95868396-400 | 55.93 | 9.1834
p_w98033206 | 56.9565 | 9.8788 | DNK-e_w97010538-400 | 56.3511 | 8.5529
p_w98212652 | 57.0772 | 10.0484 | DNK-e_w98033206-400 | 56.9565 | 9.8788
p_w98216482 | 57.0628 | 10.0896 | DNK-e_w98212652-400 | 57.0772 | 10.0484
p_w98524305 | 56.4688 | 9.9813 | DNK-e_w98216482-400 | 57.0628 | 10.0896
p_w98526640 | 56.2744 | 10.1386 | DNK-e_w98524305-400 | 56.4688 | 9.9813
p_w131339683 | 56.0829 | 12.5003 | DNK-e_w98526640-400 | 56.2744 | 10.1386
p_w133082281 | 55.8946 | 12.1993 | DNK-e_w98526640-220 | 56.2742 | 10.1383
p_w133555503 | 55.5129 | 9.6129 | DNK-e_w131339683-400 | 56.0829 | 12.5003
p_w160792651 | 55.5318 | 11.3148 | DNK-e_w133082281-400 | 55.8946 | 12.1993
p_w173663820 | 55.5048 | 9.1669 | DNK-e_w133555503-400 | 55.5129 | 9.6129
p_w199713891 | 55.6044 | 12.4793 | DNK-e_w160792651-400 | 55.5318 | 11.3148
p_w214266451 | 56.5957 | 11.1533 | DNK-e_w173663820-400 | 55.5048 | 9.1669
p_w250212215 | 55.4706 | 9.7901 | DNK-e_w199713891-400 | 55.6044 | 12.4793
p_w301369285 | 55.6577 | 12.5569 | DNK-e_w214266451-220 | 56.5957 | 11.1533
p_w1271587268 | 56.478 | 9.5667 | DNK-e_w250212215-400 | 55.4706 | 9.7901
p_w889061694 | 55.0272 | 12.8509 | DNK-e_w301369285-400 | 55.6577 | 12.5569
p_w1284726676 | 55.5317 | 8.7069 | DNK-e_w1271587268-400 | 56.478 | 9.5667
p_w1384028957 | 55.3658 | 10.5056 | DNK-e_w889061694-220 | 55.0272 | 12.8509
p_DK21 | 55.428 | 10.4096 | DNK-e_w1284726676-220 | 55.5317 | 8.7069
p_DK20 | 55.5287 | 8.9161 | DNK-e_w1284726676-400 | 55.5318 | 8.7073
p_DK3 | 56.9887 | 9.8953 | DNK-e_w1384028957-400 | 55.3658 | 10.5056
p_DK2 | 57.0091 | 10.009 | DNK-e_DK21-400 | 55.428 | 10.4096
p_DK1 | 57.0641 | 10.029 | DNK-e_DK20-400 | 55.5287 | 8.9161
p_DK16 | 55.6649 | 9.4762 | DNK-e_DK3-400 | 56.9887 | 9.8953
p_DK27 | 54.8058 | 9.3221 | DNK-e_DK2-400 | 57.0091 | 10.009
p_DK15 | 55.6676 | 8.5564 | DNK-e_DK1-400 | 57.0641 | 10.029
p_DK17 | 55.6323 | 8.5711 | DNK-e_DK16-400 | 55.6649 | 9.4762
p_DK13 | 55.9044 | 8.5757 | DNK-e_DK27-400 | 54.8058 | 9.3221
p_DK12 | 55.9183 | 8.5716 | DNK-e_DK15-400 | 55.6676 | 8.5564
p_DK8 | 56.2145 | 8.6172 | DNK-e_DK17-400 | 55.6323 | 8.5711
p_DK10 | 55.9484 | 8.5731 | DNK-e_DK13-400 | 55.9044 | 8.5757
p_DK7 | 56.2376 | 8.5985 | DNK-e_DK12-400 | 55.9183 | 8.5716
p_DK4 | 56.6623 | 9.8849 | DNK-e_DK8-400 | 56.2145 | 8.6172
p_DK5 | 56.644 | 9.8798 | DNK-e_DK10-400 | 55.9484 | 8.5731
p_DK6 | 56.4268 | 10.9201 | DNK-e_DK7-400 | 56.2376 | 8.5985
p_DK19 | 55.5347 | 9.6706 | DNK-e_DK4-400 | 56.6623 | 9.8849
p_DK23 | 55.0486 | 12.9454 | DNK-e_DK5-400 | 56.644 | 9.8798
p_DK18 | 55.5381 | 8.685 | DNK-e_DK6-220 | 56.4268 | 10.9201
p_DK14 | 55.6902 | 7.6861 | DNK-e_DK19-400 | 55.5347 | 9.6706
p_DK22 | 55.2422 | 12.3585 | DNK-e_w26953215-220 | 55.4514 | 12.0059
p_DK11 | 55.9295 | 8.5648 | DNK-e_DK23-220 | 55.0486 | 12.9454
p_DK26 | 54.8515 | 9.1986 | DNK-e_DK18-400 | 55.5381 | 8.685
p_DK9 | 56.0787 | 13.0078 | DNK-e_DK14-220 | 55.6902 | 7.6861
p_w99220741 | 55.5299 | 8.7038 | DNK-e_DK22-220 | 55.2422 | 12.3585
p_w142321228 | 55.4503 | 12.0074 | DNK-e_DK11-400 | 55.9295 | 8.5648
p_w1101832649 | 55.5051 | 9.168 | DNK-e_DK26-400 | 54.8515 | 9.1986
p_w1271587272 | 56.4784 | 9.5642 | DNK-e_DK9-400 | 56.0787 | 13.0078
rez_spv_001 | 55.1068 | 11.7825 | DNK-e_w98216482 | 57.0628 | 10.0896
rez_spv_002 | 55.7873 | 12.1137 | DNK-e_w99220741 | 55.5299 | 8.7038
rez_spv_003 | 56.6052 | 9.0016 | DNK-e_w142321228 | 55.4503 | 12.0074
rez_spv_004 | 57.0552 | 9.0541 | DNK-e_w160792651 | 55.5318 | 11.3148
rez_spv_005 | 57.5045 | 10.109 | DNK-e_w1101832649 | 55.5051 | 9.168
rez_spv_006 | 56.8332 | 10.1227 | DNK-e_w1271587268 | 56.4795 | 9.5662
rez_spv_007 | 56.0087 | 10.216 | DNK-e_w1271587272 | 56.4784 | 9.5642
rez_spv_008 | 55.1439 | 10.3339 | DNK-e_w1384028957 | 55.367 | 10.5069
rez_spv_009 | 55.9179 | 8.9593 | DNK-elc_spv_001 | 55.1068 | 11.7825
rez_spv_010 | 55.049 | 9.1797 | DNK-elc_spv_002 | 55.7873 | 12.1137
rez_won_001 | 57.0553 | 9.0507 | DNK-elc_spv_003 | 56.6052 | 9.0016
rez_won_002 | 57.5045 | 10.1104 | DNK-elc_spv_004 | 57.0552 | 9.0541
rez_won_003 | 56.8138 | 10.123 | DNK-elc_spv_005 | 57.5045 | 10.109
rez_won_004 | 55.1005 | 11.7711 | DNK-elc_spv_006 | 56.8332 | 10.1227
rez_won_005 | 55.7997 | 12.0029 | DNK-elc_spv_007 | 56.0087 | 10.216
rez_won_006 | 55.1442 | 10.3584 | DNK-elc_spv_008 | 55.1439 | 10.3339
rez_won_007 | 56.0108 | 10.1853 | DNK-elc_spv_009 | 55.9179 | 8.9593
rez_won_008 | 56.1273 | 8.9551 | DNK-elc_spv_010 | 55.049 | 9.1797
rez_won_009 | 55.0154 | 9.3071 | DNK-elc_won_001 | 57.0553 | 9.0507
rez_won_010 | 55.1509 | 8.5313 | DNK-elc_won_002 | 57.5045 | 10.1104
rez_wof_001 | 55.2821 | 10.8117 | DNK-elc_won_003 | 56.8138 | 10.123
rez_wof_002 | 55.6387 | 15.5614 | DNK-elc_won_004 | 55.1005 | 11.7711
rez_wof_003 | 55.0081 | 15.6175 | DNK-elc_won_005 | 55.7997 | 12.0029
rez_wof_004 | 57.8814 | 9.0228 | DNK-elc_won_006 | 55.1442 | 10.3584
rez_wof_005 | 57.887 | 10.8448 | DNK-elc_won_007 | 56.0108 | 10.1853
rez_wof_006 | 57.3281 | 11.5241 | DNK-elc_won_008 | 56.1273 | 8.9551
rez_wof_007 | 57.3308 | 6.787 | DNK-elc_won_009 | 55.0154 | 9.3071
rez_wof_008 | 57.4214 | 7.8015 | DNK-elc_won_010 | 55.1509 | 8.5313
rez_wof_009 | 55.6386 | 5.2845 | DNK-elc_wof_001 | 55.2821 | 10.8117
rez_wof_010 | 56.9247 | 5.6203 | DNK-elc_wof_002 | 55.6387 | 15.5614
|  |  | DNK-elc_wof_003 | 55.0081 | 15.6175
|  |  | DNK-elc_wof_004 | 57.8814 | 9.0228
|  |  | DNK-elc_wof_005 | 57.887 | 10.8448
|  |  | DNK-elc_wof_006 | 57.3281 | 11.5241
|  |  | DNK-elc_wof_007 | 57.3308 | 6.787
|  |  | DNK-elc_wof_008 | 57.4214 | 7.8015
|  |  | DNK-elc_wof_009 | 55.6386 | 5.2845
|  |  | DNK-elc_wof_010 | 56.9247 | 5.6203

## process_map_geo
~process_map |  |  | ~process_map |  |  | ~commodity_map
dimension | description | pset_set | pset_set | dimension | description | dimension | name | description
grid_node | p_w25637523 | p_w25637523 | p_w25637523 | admin_1 | Danmark | region_com | e_w25637523-400 | e_w25637523-400
grid_node | p_w26452107 | p_w26452107 | p_w26452107 | admin_1 | Danmark | region_com | e_w26452107-400 | e_w26452107-400
grid_node | p_w26931725 | p_w26931725 | p_w26931725 | admin_1 | Danmark | region_com | e_w26931725-400 | e_w26931725-400
grid_node | p_w26953215 | p_w26953215 | p_w26953215 | admin_1 | Danmark | region_com | e_w26931725-220 | e_w26931725-220
grid_node | p_w42128776 | p_w42128776 | p_w42128776 | admin_1 | Danmark | region_com | e_w26953215-400 | e_w26953215-400
grid_node | p_w69424173 | p_w69424173 | p_w69424173 | admin_1 | Danmark | region_com | e_w42128776-400 | e_w42128776-400
grid_node | p_w93624851 | p_w93624851 | p_w93624851 | admin_1 | Danmark | region_com | e_w69424173-400 | e_w69424173-400
grid_node | p_w94092312 | p_w94092312 | p_w94092312 | admin_1 | Danmark | region_com | e_w93624851-400 | e_w93624851-400
grid_node | p_w95713495 | p_w95713495 | p_w95713495 | admin_1 | Danmark | region_com | e_w94092312-400 | e_w94092312-400
grid_node | p_w95840891 | p_w95840891 | p_w95840891 | admin_1 | Danmark | region_com | e_w95713495-400 | e_w95713495-400
grid_node | p_w95868396 | p_w95868396 | p_w95868396 | admin_1 | Danmark | region_com | e_w95840891-400 | e_w95840891-400
grid_node | p_w97010538 | p_w97010538 | p_w97010538 | admin_1 | Danmark | region_com | e_w95868396-400 | e_w95868396-400
grid_node | p_w98033206 | p_w98033206 | p_w98033206 | admin_1 | Danmark | region_com | e_w97010538-400 | e_w97010538-400
grid_node | p_w98212652 | p_w98212652 | p_w98212652 | admin_1 | Danmark | region_com | e_w98033206-400 | e_w98033206-400
grid_node | p_w98216482 | p_w98216482 | p_w98216482 | admin_1 | Danmark | region_com | e_w98212652-400 | e_w98212652-400
grid_node | p_w98524305 | p_w98524305 | p_w98524305 | admin_1 | Danmark | region_com | e_w98216482-400 | e_w98216482-400
grid_node | p_w98526640 | p_w98526640 | p_w98526640 | admin_1 | Danmark | region_com | e_w98524305-400 | e_w98524305-400
grid_node | p_w131339683 | p_w131339683 | p_w131339683 | admin_1 | Danmark | region_com | e_w98526640-400 | e_w98526640-400
grid_node | p_w133082281 | p_w133082281 | p_w133082281 | admin_1 | Danmark | region_com | e_w98526640-220 | e_w98526640-220
grid_node | p_w133555503 | p_w133555503 | p_w133555503 | admin_1 | Danmark | region_com | e_w131339683-400 | e_w131339683-400
grid_node | p_w160792651 | p_w160792651 | p_w160792651 | admin_1 | Danmark | region_com | e_w133082281-400 | e_w133082281-400
grid_node | p_w173663820 | p_w173663820 | p_w173663820 | admin_1 | Danmark | region_com | e_w133555503-400 | e_w133555503-400
grid_node | p_w199713891 | p_w199713891 | p_w199713891 | admin_1 | Danmark | region_com | e_w160792651-400 | e_w160792651-400
grid_node | p_w214266451 | p_w214266451 | p_w214266451 | admin_1 | Unknown | region_com | e_w173663820-400 | e_w173663820-400
grid_node | p_w250212215 | p_w250212215 | p_w250212215 | admin_1 | Danmark | region_com | e_w199713891-400 | e_w199713891-400
grid_node | p_w301369285 | p_w301369285 | p_w301369285 | admin_1 | Danmark | region_com | e_w214266451-220 | e_w214266451-220
grid_node | p_w1271587268 | p_w1271587268 | p_w1271587268 | admin_1 | Danmark | region_com | e_w250212215-400 | e_w250212215-400
grid_node | p_w889061694 | p_w889061694 | p_w889061694 | admin_1 | Unknown | region_com | e_w301369285-400 | e_w301369285-400
grid_node | p_w1284726676 | p_w1284726676 | p_w1284726676 | admin_1 | Danmark | region_com | e_w1271587268-400 | e_w1271587268-400
grid_node | p_w1384028957 | p_w1384028957 | p_w1384028957 | admin_1 | Danmark | region_com | e_w889061694-220 | e_w889061694-220
grid_node | p_DK21 | p_DK21 | p_DK21 | admin_1 | Danmark | region_com | e_w1284726676-220 | e_w1284726676-220
grid_node | p_DK20 | p_DK20 | p_DK20 | admin_1 | Danmark | region_com | e_w1284726676-400 | e_w1284726676-400
grid_node | p_DK3 | p_DK3 | p_DK3 | admin_1 | Danmark | region_com | e_w1384028957-400 | e_w1384028957-400
grid_node | p_DK2 | p_DK2 | p_DK2 | admin_1 | Danmark | region_com | e_DK21-400 | e_DK21-400
grid_node | p_DK1 | p_DK1 | p_DK1 | admin_1 | Danmark | region_com | e_DK20-400 | e_DK20-400
grid_node | p_DK16 | p_DK16 | p_DK16 | admin_1 | Danmark | region_com | e_DK3-400 | e_DK3-400
grid_node | p_DK27 | p_DK27 | p_DK27 | admin_1 | Schleswig-Holstein | region_com | e_DK2-400 | e_DK2-400
grid_node | p_DK15 | p_DK15 | p_DK15 | admin_1 | Danmark | region_com | e_DK1-400 | e_DK1-400
grid_node | p_DK17 | p_DK17 | p_DK17 | admin_1 | Danmark | region_com | e_DK16-400 | e_DK16-400
grid_node | p_DK13 | p_DK13 | p_DK13 | admin_1 | Danmark | region_com | e_DK27-400 | e_DK27-400
grid_node | p_DK12 | p_DK12 | p_DK12 | admin_1 | Danmark | region_com | e_DK15-400 | e_DK15-400
grid_node | p_DK8 | p_DK8 | p_DK8 | admin_1 | Danmark | region_com | e_DK17-400 | e_DK17-400
grid_node | p_DK10 | p_DK10 | p_DK10 | admin_1 | Danmark | region_com | e_DK13-400 | e_DK13-400
grid_node | p_DK7 | p_DK7 | p_DK7 | admin_1 | Danmark | region_com | e_DK12-400 | e_DK12-400
grid_node | p_DK4 | p_DK4 | p_DK4 | admin_1 | Danmark | region_com | e_DK8-400 | e_DK8-400
grid_node | p_DK5 | p_DK5 | p_DK5 | admin_1 | Danmark | region_com | e_DK10-400 | e_DK10-400
grid_node | p_DK6 | p_DK6 | p_DK6 | admin_1 | Danmark | region_com | e_DK7-400 | e_DK7-400
grid_node | p_DK19 | p_DK19 | p_DK19 | admin_1 | Danmark | region_com | e_DK4-400 | e_DK4-400
grid_node | p_DK23 | p_DK23 | p_DK23 | admin_1 | Unknown | region_com | e_DK5-400 | e_DK5-400
grid_node | p_DK18 | p_DK18 | p_DK18 | admin_1 | Danmark | region_com | e_DK6-220 | e_DK6-220
grid_node | p_DK14 | p_DK14 | p_DK14 | admin_1 | Unknown | region_com | e_DK19-400 | e_DK19-400
grid_node | p_DK22 | p_DK22 | p_DK22 | admin_1 | Danmark | region_com | e_w26953215-220 | e_w26953215-220
grid_node | p_DK11 | p_DK11 | p_DK11 | admin_1 | Danmark | region_com | e_DK23-220 | e_DK23-220
grid_node | p_DK26 | p_DK26 | p_DK26 | admin_1 | Schleswig-Holstein | region_com | e_DK18-400 | e_DK18-400
grid_node | p_DK9 | p_DK9 | p_DK9 | admin_1 | Södra Sverige | region_com | e_DK14-220 | e_DK14-220
grid_node | p_w99220741 | p_w99220741 | p_w99220741 | admin_1 | Danmark | region_com | e_DK22-220 | e_DK22-220
grid_node | p_w142321228 | p_w142321228 | p_w142321228 | admin_1 | Danmark | region_com | e_DK11-400 | e_DK11-400
grid_node | p_w1101832649 | p_w1101832649 | p_w1101832649 | admin_1 | Danmark | region_com | e_DK26-400 | e_DK26-400
grid_node | p_w1271587272 | p_w1271587272 | p_w1271587272 | admin_1 | Danmark | region_com | e_DK9-400 | e_DK9-400
grid_node | rez_spv_001 | rez_spv_001 | rez_spv_001 | admin_1 | Danmark | region_com | e_w98216482 | e_w98216482
grid_node | rez_spv_002 | rez_spv_002 | rez_spv_002 | admin_1 | Danmark | region_com | e_w99220741 | e_w99220741
grid_node | rez_spv_003 | rez_spv_003 | rez_spv_003 | admin_1 | Danmark | region_com | e_w142321228 | e_w142321228
grid_node | rez_spv_004 | rez_spv_004 | rez_spv_004 | admin_1 | Danmark | region_com | e_w160792651 | e_w160792651
grid_node | rez_spv_005 | rez_spv_005 | rez_spv_005 | admin_1 | Danmark | region_com | e_w1101832649 | e_w1101832649
grid_node | rez_spv_006 | rez_spv_006 | rez_spv_006 | admin_1 | Danmark | region_com | e_w1271587268 | e_w1271587268
grid_node | rez_spv_007 | rez_spv_007 | rez_spv_007 | admin_1 | Danmark | region_com | e_w1271587272 | e_w1271587272
grid_node | rez_spv_008 | rez_spv_008 | rez_spv_008 | admin_1 | Danmark | region_com | e_w1384028957 | e_w1384028957
grid_node | rez_spv_009 | rez_spv_009 | rez_spv_009 | admin_1 | Danmark | region_com | elc_spv_001 | elc_spv_001
grid_node | rez_spv_010 | rez_spv_010 | rez_spv_010 | admin_1 | Danmark | region_com | elc_spv_002 | elc_spv_002
grid_node | rez_won_001 | rez_won_001 | rez_won_001 | admin_1 | Danmark | region_com | elc_spv_003 | elc_spv_003
grid_node | rez_won_002 | rez_won_002 | rez_won_002 | admin_1 | Danmark | region_com | elc_spv_004 | elc_spv_004
grid_node | rez_won_003 | rez_won_003 | rez_won_003 | admin_1 | Danmark | region_com | elc_spv_005 | elc_spv_005
grid_node | rez_won_004 | rez_won_004 | rez_won_004 | admin_1 | Danmark | region_com | elc_spv_006 | elc_spv_006
grid_node | rez_won_005 | rez_won_005 | rez_won_005 | admin_1 | Danmark | region_com | elc_spv_007 | elc_spv_007
grid_node | rez_won_006 | rez_won_006 | rez_won_006 | admin_1 | Danmark | region_com | elc_spv_008 | elc_spv_008
grid_node | rez_won_007 | rez_won_007 | rez_won_007 | admin_1 | Danmark | region_com | elc_spv_009 | elc_spv_009
grid_node | rez_won_008 | rez_won_008 | rez_won_008 | admin_1 | Danmark | region_com | elc_spv_010 | elc_spv_010
grid_node | rez_won_009 | rez_won_009 | rez_won_009 | admin_1 | Danmark | region_com | elc_won_001 | elc_won_001
grid_node | rez_won_010 | rez_won_010 | rez_won_010 | admin_1 | Danmark | region_com | elc_won_002 | elc_won_002
grid_node | rez_wof_001 | rez_wof_001 | rez_wof_001 | admin_1 | Unknown | region_com | elc_won_003 | elc_won_003
grid_node | rez_wof_002 | rez_wof_002 | rez_wof_002 | admin_1 | Unknown | region_com | elc_won_004 | elc_won_004
grid_node | rez_wof_003 | rez_wof_003 | rez_wof_003 | admin_1 | Unknown | region_com | elc_won_005 | elc_won_005
grid_node | rez_wof_004 | rez_wof_004 | rez_wof_004 | admin_1 | Unknown | region_com | elc_won_006 | elc_won_006
grid_node | rez_wof_005 | rez_wof_005 | rez_wof_005 | admin_1 | Unknown | region_com | elc_won_007 | elc_won_007
grid_node | rez_wof_006 | rez_wof_006 | rez_wof_006 | admin_1 | Unknown | region_com | elc_won_008 | elc_won_008
grid_node | rez_wof_007 | rez_wof_007 | rez_wof_007 | admin_1 | Unknown | region_com | elc_won_009 | elc_won_009
grid_node | rez_wof_008 | rez_wof_008 | rez_wof_008 | admin_1 | Unknown | region_com | elc_won_010 | elc_won_010
grid_node | rez_wof_009 | rez_wof_009 | rez_wof_009 | admin_1 | Unknown | region_com | elc_wof_001 | elc_wof_001
grid_node | rez_wof_010 | rez_wof_010 | rez_wof_010 | admin_1 | Unknown | region_com | elc_wof_002 | elc_wof_002
[6 empty] | region_com | elc_wof_003 | elc_wof_003
[6 empty] | region_com | elc_wof_004 | elc_wof_004
[6 empty] | region_com | elc_wof_005 | elc_wof_005
[6 empty] | region_com | elc_wof_006 | elc_wof_006
[6 empty] | region_com | elc_wof_007 | elc_wof_007
[6 empty] | region_com | elc_wof_008 | elc_wof_008
[6 empty] | region_com | elc_wof_009 | elc_wof_009
[6 empty] | region_com | elc_wof_010 | elc_wof_010

## timeslice map
~Timeslice_Map
dimension | name | description
ts_season | S01* | S01
ts_season | S02* | S02
ts_season | S03* | S03
ts_season | S04* | S04
ts_season | S05* | S05
ts_season | S06* | S06
ts_season | S07* | S07
ts_season | S08* | S08
ts_season | S09* | S09
ts_season | S10* | S10
ts_season | S11* | S11
ts_season | S12* | S12
ts_type | S??a* | aggregated
ts_type | S??b* | type - b
ts_type | S??c* | type - c
ts_type | S??d* | type - d
ts_type | S??e* | type - e
ts_type | S??f* | type - f
ts_type | S??g* | type - g
ts_type | S??h* | type - h
ts_type | S??i* | type - i
ts_type | S??j* | type - j
ts_type | S??k* | type - k
ts_type | S??l* | type - l
ts_type | S??m* | type - m
ts_type | S??n* | type - n
ts_type | S??o* | type - o
ts_type | S??p* | type - p

## process map
~process_map
dimension | name | description | pset_set | pset_ci | pset_co | pset_pd
old_new | * | new
old_new | ep* | old
Tech |  | CCGT | CCGT
Tech |  | Int Comb | Int Comb
Tech |  | Gas_Oil Steam | Gas_Oil Steam
Tech |  | OCGT (Peaker) | OCGT (Peaker)
Tech |  | Subcritical Coal | Subcritical Coal
Tech |  | Supercritical Coal | Supercritical Coal
Tech |  | IGCC | IGCC
Tech |  | Bio Power | Bio Power
Tech |  | Solar Util | Solar Util
Tech |  | Wind onshore | Wind onshore
Tech |  | Wind offshore | Wind offshore
Tech |  | Geothermal P | Geothermal P
Tech |  | Hydro Dam | Hydro Dam
Tech |  | Hydro RoR | Hydro RoR
Tech |  | Nuclear P | Nuclear P
Tech |  | Nuclear SMR | Nuclear SMR
Tech |  | Hydro pumped stg | Hydro pumped stg
Tech |  | Util Batt Stg | Util Batt Stg
Tech |  | EV Batt | EV Batt
Tech |  | Demand | Demand
Tech |  | Transformers Dn | Transformers Dn
Tech |  | Transformers Up | Transformers Up
Tech |  | Grid-220V | Grid-220V
Tech |  | Grid-400V | Grid-400V
Tech |  | Grid-380V | Grid-380V
Tech |  | Grid-225V | Grid-225V
Tech |  | Grid-330V | Grid-330V
Tech |  | Grid-275V | Grid-275V
Tech |  | Grid-420V | Grid-420V
Tech |  | Grid-300V | Grid-300V
Tech |  | Grid-500V | Grid-500V
Tech |  | Grid-750V | Grid-750V
Tech |  | Grid-450V | Grid-450V
Tech |  | Grid-515V | Grid-515V
Tech |  | Grid-525V | Grid-525V
Tech |  | Grid-320V | Grid-320V
Tech |  | Grid-150V | Grid-150V
Tech |  | Grid-270V | Grid-270V
Tech |  | Grid-350V | Grid-350V
Tech |  | Grid-250V | Grid-250V
Tech |  | Grid-200V | Grid-200V
Tech |  | Grid-236V | Grid-236V
Tech |  | Grid-600V | Grid-600V
Tech |  | Aggregators | Aggregators
Tech |  | DUMMY_IMP | DUMMY_IMP
Tech | *ccs | Coal CCS |  | coal
Tech | *ccs | Gas CCS |  | gas
Tech | *ccs-rf | Coal CCS Retrofit |  | coal
Tech | *ccs-rf | Gas CCS Retrofit |  | gas
Tech | ElcAgg_Solar | Solar
Tech | ElcAgg_Wind | Wind
Tech | Trd* | Trade
Sector | e_dem* | Industry and Buildings
Sector | ev_bat* | EV Batt
Sector | H2Prd* | Hydrogen
Tech_origin | * | VerveStacks
Tech_origin | ep_* | GEM_operating
Tech_origin | en_pc_* | GEM_pre-constr
Tech_origin | ep_m_* | GEM_mothballed
Tech_origin | en_a_* | GEM_announced
Tech_origin | en_can_* | GEM_cancelled
Tech_origin | en_she_* | GEM_shelved
Tech_by_fuel |  | bioenergy |  | bioenergy
Tech_by_fuel |  | coal |  | coal
Tech_by_fuel |  | gas |  | gas
Tech_by_fuel |  | hydro |  | hydro
Tech_by_fuel |  | nuclear |  | nuclear
Tech_by_fuel |  | oil |  | oil
Tech_by_fuel |  | solar |  | solar
Tech_by_fuel |  | windoff |  | windoff
Tech_by_fuel |  | windon |  | windon

## commodity map
~commodity_map
dimension | name | description | cset_set | cset_cd | c_set_andor | c_pos_andor | c_neg_andor

## ATS
~ATS_final
Tech_by_fuel | Year | Unit | val | scen | varbl | model | region
bioenergy | 2000 | TWh | 1.3 | History | Elec Production | EMBER | DNK
coal | 2000 | TWh | 16.67 | History | Elec Production | EMBER | DNK
gas | 2000 | TWh | 8.77 | History | Elec Production | EMBER | DNK
hydro | 2000 | TWh | 0.03 | History | Elec Production | EMBER | DNK
nuclear | 2000 | TWh | 0 | History | Elec Production | EMBER | DNK
oil | 2000 | TWh | 4.84 | History | Elec Production | EMBER | DNK
bioenergy | 2000 | TWh | 0 | History | Elec Production | EMBER | DNK
bioenergy | 2001 | TWh | 1.51 | History | Elec Production | EMBER | DNK
coal | 2001 | TWh | 17.82 | History | Elec Production | EMBER | DNK
gas | 2001 | TWh | 9.27 | History | Elec Production | EMBER | DNK
hydro | 2001 | TWh | 0.03 | History | Elec Production | EMBER | DNK
nuclear | 2001 | TWh | 0 | History | Elec Production | EMBER | DNK
oil | 2001 | TWh | 4.6 | History | Elec Production | EMBER | DNK
bioenergy | 2001 | TWh | 0 | History | Elec Production | EMBER | DNK
bioenergy | 2002 | TWh | 1.88 | History | Elec Production | EMBER | DNK
coal | 2002 | TWh | 18.26 | History | Elec Production | EMBER | DNK
gas | 2002 | TWh | 9.59 | History | Elec Production | EMBER | DNK
hydro | 2002 | TWh | 0.03 | History | Elec Production | EMBER | DNK
nuclear | 2002 | TWh | 0 | History | Elec Production | EMBER | DNK
oil | 2002 | TWh | 4.46 | History | Elec Production | EMBER | DNK
bioenergy | 2002 | TWh | 0 | History | Elec Production | EMBER | DNK
bioenergy | 2003 | TWh | 2.49 | History | Elec Production | EMBER | DNK
coal | 2003 | TWh | 25.31 | History | Elec Production | EMBER | DNK
gas | 2003 | TWh | 9.76 | History | Elec Production | EMBER | DNK
hydro | 2003 | TWh | 0.02 | History | Elec Production | EMBER | DNK
nuclear | 2003 | TWh | 0 | History | Elec Production | EMBER | DNK
oil | 2003 | TWh | 2.83 | History | Elec Production | EMBER | DNK
bioenergy | 2003 | TWh | 0 | History | Elec Production | EMBER | DNK
bioenergy | 2004 | TWh | 2.91 | History | Elec Production | EMBER | DNK
coal | 2004 | TWh | 18.67 | History | Elec Production | EMBER | DNK
gas | 2004 | TWh | 9.94 | History | Elec Production | EMBER | DNK
hydro | 2004 | TWh | 0.03 | History | Elec Production | EMBER | DNK
nuclear | 2004 | TWh | 0 | History | Elec Production | EMBER | DNK
oil | 2004 | TWh | 2.1 | History | Elec Production | EMBER | DNK
bioenergy | 2004 | TWh | 0 | History | Elec Production | EMBER | DNK
bioenergy | 2005 | TWh | 3.17 | History | Elec Production | EMBER | DNK
coal | 2005 | TWh | 15.46 | History | Elec Production | EMBER | DNK
gas | 2005 | TWh | 8.78 | History | Elec Production | EMBER | DNK
hydro | 2005 | TWh | 0.02 | History | Elec Production | EMBER | DNK
nuclear | 2005 | TWh | 0 | History | Elec Production | EMBER | DNK
oil | 2005 | TWh | 2.04 | History | Elec Production | EMBER | DNK
bioenergy | 2005 | TWh | 0 | History | Elec Production | EMBER | DNK
bioenergy | 2006 | TWh | 3.07 | History | Elec Production | EMBER | DNK
coal | 2006 | TWh | 24.57 | History | Elec Production | EMBER | DNK
gas | 2006 | TWh | 9.4 | History | Elec Production | EMBER | DNK
hydro | 2006 | TWh | 0.02 | History | Elec Production | EMBER | DNK
nuclear | 2006 | TWh | 0 | History | Elec Production | EMBER | DNK
oil | 2006 | TWh | 2.28 | History | Elec Production | EMBER | DNK
bioenergy | 2006 | TWh | 0 | History | Elec Production | EMBER | DNK
bioenergy | 2007 | TWh | 3.1 | History | Elec Production | EMBER | DNK
coal | 2007 | TWh | 19.89 | History | Elec Production | EMBER | DNK
gas | 2007 | TWh | 7.04 | History | Elec Production | EMBER | DNK
hydro | 2007 | TWh | 0.03 | History | Elec Production | EMBER | DNK
nuclear | 2007 | TWh | 0 | History | Elec Production | EMBER | DNK
oil | 2007 | TWh | 1.91 | History | Elec Production | EMBER | DNK
bioenergy | 2007 | TWh | 0 | History | Elec Production | EMBER | DNK
bioenergy | 2008 | TWh | 3.14 | History | Elec Production | EMBER | DNK
coal | 2008 | TWh | 17.46 | History | Elec Production | EMBER | DNK
gas | 2008 | TWh | 7.08 | History | Elec Production | EMBER | DNK
hydro | 2008 | TWh | 0.03 | History | Elec Production | EMBER | DNK
nuclear | 2008 | TWh | 0 | History | Elec Production | EMBER | DNK
oil | 2008 | TWh | 1.84 | History | Elec Production | EMBER | DNK
bioenergy | 2008 | TWh | 0 | History | Elec Production | EMBER | DNK
bioenergy | 2009 | TWh | 3.32 | History | Elec Production | EMBER | DNK
coal | 2009 | TWh | 17.69 | History | Elec Production | EMBER | DNK
gas | 2009 | TWh | 6.67 | History | Elec Production | EMBER | DNK
hydro | 2009 | TWh | 0.02 | History | Elec Production | EMBER | DNK
nuclear | 2009 | TWh | 0 | History | Elec Production | EMBER | DNK
oil | 2009 | TWh | 1.82 | History | Elec Production | EMBER | DNK
bioenergy | 2009 | TWh | 0 | History | Elec Production | EMBER | DNK
bioenergy | 2010 | TWh | 4.59 | History | Elec Production | EMBER | DNK
coal | 2010 | TWh | 17.01 | History | Elec Production | EMBER | DNK
gas | 2010 | TWh | 7.91 | History | Elec Production | EMBER | DNK
hydro | 2010 | TWh | 0.02 | History | Elec Production | EMBER | DNK
nuclear | 2010 | TWh | 0 | History | Elec Production | EMBER | DNK
oil | 2010 | TWh | 1.4 | History | Elec Production | EMBER | DNK
bioenergy | 2010 | TWh | 0 | History | Elec Production | EMBER | DNK
bioenergy | 2011 | TWh | 4.37 | History | Elec Production | EMBER | DNK
coal | 2011 | TWh | 13.98 | History | Elec Production | EMBER | DNK
gas | 2011 | TWh | 5.84 | History | Elec Production | EMBER | DNK
hydro | 2011 | TWh | 0.02 | History | Elec Production | EMBER | DNK
nuclear | 2011 | TWh | 0 | History | Elec Production | EMBER | DNK
oil | 2011 | TWh | 1.12 | History | Elec Production | EMBER | DNK
bioenergy | 2011 | TWh | 0 | History | Elec Production | EMBER | DNK
bioenergy | 2012 | TWh | 4.45 | History | Elec Production | EMBER | DNK
coal | 2012 | TWh | 10.54 | History | Elec Production | EMBER | DNK
gas | 2012 | TWh | 4.19 | History | Elec Production | EMBER | DNK
hydro | 2012 | TWh | 0.02 | History | Elec Production | EMBER | DNK
nuclear | 2012 | TWh | 0 | History | Elec Production | EMBER | DNK
oil | 2012 | TWh | 1 | History | Elec Production | EMBER | DNK
bioenergy | 2012 | TWh | 0 | History | Elec Production | EMBER | DNK
bioenergy | 2013 | TWh | 4.31 | History | Elec Production | EMBER | DNK
coal | 2013 | TWh | 14.29 | History | Elec Production | EMBER | DNK
gas | 2013 | TWh | 3.42 | History | Elec Production | EMBER | DNK
hydro | 2013 | TWh | 0.01 | History | Elec Production | EMBER | DNK
nuclear | 2013 | TWh | 0 | History | Elec Production | EMBER | DNK
oil | 2013 | TWh | 0.94 | History | Elec Production | EMBER | DNK
bioenergy | 2013 | TWh | 0 | History | Elec Production | EMBER | DNK
bioenergy | 2014 | TWh | 4.29 | History | Elec Production | EMBER | DNK
coal | 2014 | TWh | 11.06 | History | Elec Production | EMBER | DNK
gas | 2014 | TWh | 2.1 | History | Elec Production | EMBER | DNK
hydro | 2014 | TWh | 0.02 | History | Elec Production | EMBER | DNK
nuclear | 2014 | TWh | 0 | History | Elec Production | EMBER | DNK
oil | 2014 | TWh | 0.89 | History | Elec Production | EMBER | DNK
bioenergy | 2014 | TWh | 0 | History | Elec Production | EMBER | DNK
bioenergy | 2015 | TWh | 4.18 | History | Elec Production | EMBER | DNK
coal | 2015 | TWh | 7.11 | History | Elec Production | EMBER | DNK
gas | 2015 | TWh | 1.82 | History | Elec Production | EMBER | DNK
hydro | 2015 | TWh | 0.02 | History | Elec Production | EMBER | DNK
nuclear | 2015 | TWh | 0 | History | Elec Production | EMBER | DNK
oil | 2015 | TWh | 0.92 | History | Elec Production | EMBER | DNK
bioenergy | 2015 | TWh | 0 | History | Elec Production | EMBER | DNK
bioenergy | 2016 | TWh | 4.85 | History | Elec Production | EMBER | DNK
coal | 2016 | TWh | 8.87 | History | Elec Production | EMBER | DNK
gas | 2016 | TWh | 2.26 | History | Elec Production | EMBER | DNK
hydro | 2016 | TWh | 0.02 | History | Elec Production | EMBER | DNK
nuclear | 2016 | TWh | 0 | History | Elec Production | EMBER | DNK
oil | 2016 | TWh | 0.88 | History | Elec Production | EMBER | DNK
bioenergy | 2016 | TWh | 0 | History | Elec Production | EMBER | DNK
bioenergy | 2017 | TWh | 6.25 | History | Elec Production | EMBER | DNK
coal | 2017 | TWh | 6.21 | History | Elec Production | EMBER | DNK
gas | 2017 | TWh | 2.02 | History | Elec Production | EMBER | DNK
hydro | 2017 | TWh | 0.02 | History | Elec Production | EMBER | DNK
nuclear | 2017 | TWh | 0 | History | Elec Production | EMBER | DNK
oil | 2017 | TWh | 0.87 | History | Elec Production | EMBER | DNK
bioenergy | 2017 | TWh | 0 | History | Elec Production | EMBER | DNK
bioenergy | 2018 | TWh | 5.89 | History | Elec Production | EMBER | DNK
coal | 2018 | TWh | 6.57 | History | Elec Production | EMBER | DNK
gas | 2018 | TWh | 2.07 | History | Elec Production | EMBER | DNK
hydro | 2018 | TWh | 0.01 | History | Elec Production | EMBER | DNK
nuclear | 2018 | TWh | 0 | History | Elec Production | EMBER | DNK
oil | 2018 | TWh | 0.82 | History | Elec Production | EMBER | DNK
bioenergy | 2018 | TWh | 0 | History | Elec Production | EMBER | DNK
bioenergy | 2019 | TWh | 5.94 | History | Elec Production | EMBER | DNK
coal | 2019 | TWh | 3.31 | History | Elec Production | EMBER | DNK
gas | 2019 | TWh | 2.1 | History | Elec Production | EMBER | DNK
hydro | 2019 | TWh | 0.02 | History | Elec Production | EMBER | DNK
nuclear | 2019 | TWh | 0 | History | Elec Production | EMBER | DNK
oil | 2019 | TWh | 0.89 | History | Elec Production | EMBER | DNK
bioenergy | 2019 | TWh | 0 | History | Elec Production | EMBER | DNK
bioenergy | 2020 | TWh | 5.92 | History | Elec Production | EMBER | DNK
coal | 2020 | TWh | 3.06 | History | Elec Production | EMBER | DNK
gas | 2020 | TWh | 1.18 | History | Elec Production | EMBER | DNK
hydro | 2020 | TWh | 0.02 | History | Elec Production | EMBER | DNK
nuclear | 2020 | TWh | 0 | History | Elec Production | EMBER | DNK
oil | 2020 | TWh | 0.89 | History | Elec Production | EMBER | DNK
bioenergy | 2020 | TWh | 0 | History | Elec Production | EMBER | DNK
bioenergy | 2021 | TWh | 8.72 | History | Elec Production | EMBER | DNK
coal | 2021 | TWh | 4.37 | History | Elec Production | EMBER | DNK
gas | 2021 | TWh | 1.54 | History | Elec Production | EMBER | DNK
hydro | 2021 | TWh | 0.02 | History | Elec Production | EMBER | DNK
nuclear | 2021 | TWh | 0 | History | Elec Production | EMBER | DNK
oil | 2021 | TWh | 0.91 | History | Elec Production | EMBER | DNK
bioenergy | 2021 | TWh | 0 | History | Elec Production | EMBER | DNK
bioenergy | 2022 | TWh | 7.27 | History | Elec Production | EMBER | DNK
coal | 2022 | TWh | 4.43 | History | Elec Production | EMBER | DNK
gas | 2022 | TWh | 1.02 | History | Elec Production | EMBER | DNK
hydro | 2022 | TWh | 0.01 | History | Elec Production | EMBER | DNK
nuclear | 2022 | TWh | 0 | History | Elec Production | EMBER | DNK
oil | 2022 | TWh | 1.03 | History | Elec Production | EMBER | DNK
bioenergy | 2022 | TWh | 0 | History | Elec Production | EMBER | DNK
bioenergy | 2023 | TWh | 6.92 | History | Elec Production | EMBER | DNK
coal | 2023 | TWh | 2.67 | History | Elec Production | EMBER | DNK
gas | 2023 | TWh | 0.85 | History | Elec Production | EMBER | DNK
hydro | 2023 | TWh | 0.01 | History | Elec Production | EMBER | DNK
nuclear | 2023 | TWh | 0 | History | Elec Production | EMBER | DNK
oil | 2023 | TWh | 0.65 | History | Elec Production | EMBER | DNK
bioenergy | 2023 | TWh | 0 | History | Elec Production | EMBER | DNK
bioenergy | 2000 | GW | 0.13 | History | Elec Capacity | EMBER | DNK
coal | 2000 | GW | 5.05 | History | Elec Capacity | EMBER | DNK
gas | 2000 | GW | 0.45 | History | Elec Capacity | EMBER | DNK
hydro | 2000 | GW | 0.01 | History | Elec Capacity | EMBER | DNK
nuclear | 2000 | GW |  | History | Elec Capacity | EMBER | DNK
oil | 2000 | GW | 0.65 | History | Elec Capacity | EMBER | DNK
bioenergy | 2000 | GW | 0.12 | History | Elec Capacity | EMBER | DNK
bioenergy | 2001 | GW | 0.18 | History | Elec Capacity | EMBER | DNK
coal | 2001 | GW | 5.05 | History | Elec Capacity | EMBER | DNK
gas | 2001 | GW | 0.45 | History | Elec Capacity | EMBER | DNK
hydro | 2001 | GW | 0.01 | History | Elec Capacity | EMBER | DNK
nuclear | 2001 | GW |  | History | Elec Capacity | EMBER | DNK
oil | 2001 | GW | 1.23 | History | Elec Capacity | EMBER | DNK
bioenergy | 2001 | GW | 0.12 | History | Elec Capacity | EMBER | DNK
bioenergy | 2002 | GW | 0.27 | History | Elec Capacity | EMBER | DNK
coal | 2002 | GW | 4.79 | History | Elec Capacity | EMBER | DNK
gas | 2002 | GW | 0.45 | History | Elec Capacity | EMBER | DNK
hydro | 2002 | GW | 0.01 | History | Elec Capacity | EMBER | DNK
nuclear | 2002 | GW |  | History | Elec Capacity | EMBER | DNK
oil | 2002 | GW | 1.23 | History | Elec Capacity | EMBER | DNK
bioenergy | 2002 | GW | 0.14 | History | Elec Capacity | EMBER | DNK
bioenergy | 2003 | GW | 0.37 | History | Elec Capacity | EMBER | DNK
coal | 2003 | GW | 4.79 | History | Elec Capacity | EMBER | DNK
gas | 2003 | GW | 0.79 | History | Elec Capacity | EMBER | DNK
hydro | 2003 | GW | 0.01 | History | Elec Capacity | EMBER | DNK
nuclear | 2003 | GW |  | History | Elec Capacity | EMBER | DNK
oil | 2003 | GW | 1.23 | History | Elec Capacity | EMBER | DNK
bioenergy | 2003 | GW | 0.14 | History | Elec Capacity | EMBER | DNK
bioenergy | 2004 | GW | 0.54 | History | Elec Capacity | EMBER | DNK
coal | 2004 | GW | 4.72 | History | Elec Capacity | EMBER | DNK
gas | 2004 | GW | 0.79 | History | Elec Capacity | EMBER | DNK
hydro | 2004 | GW | 0.01 | History | Elec Capacity | EMBER | DNK
nuclear | 2004 | GW |  | History | Elec Capacity | EMBER | DNK
oil | 2004 | GW | 1.23 | History | Elec Capacity | EMBER | DNK
bioenergy | 2004 | GW | 0.16 | History | Elec Capacity | EMBER | DNK
bioenergy | 2005 | GW | 0.65 | History | Elec Capacity | EMBER | DNK
coal | 2005 | GW | 4.72 | History | Elec Capacity | EMBER | DNK
gas | 2005 | GW | 0.81 | History | Elec Capacity | EMBER | DNK
hydro | 2005 | GW | 0.01 | History | Elec Capacity | EMBER | DNK
nuclear | 2005 | GW |  | History | Elec Capacity | EMBER | DNK
oil | 2005 | GW | 1.23 | History | Elec Capacity | EMBER | DNK
bioenergy | 2005 | GW | 0.15 | History | Elec Capacity | EMBER | DNK
bioenergy | 2006 | GW | 0.52 | History | Elec Capacity | EMBER | DNK
coal | 2006 | GW | 4.72 | History | Elec Capacity | EMBER | DNK
gas | 2006 | GW | 0.81 | History | Elec Capacity | EMBER | DNK
hydro | 2006 | GW | 0.01 | History | Elec Capacity | EMBER | DNK
nuclear | 2006 | GW |  | History | Elec Capacity | EMBER | DNK
oil | 2006 | GW | 1.23 | History | Elec Capacity | EMBER | DNK
bioenergy | 2006 | GW | 0.15 | History | Elec Capacity | EMBER | DNK
bioenergy | 2007 | GW | 0.39 | History | Elec Capacity | EMBER | DNK
coal | 2007 | GW | 4.72 | History | Elec Capacity | EMBER | DNK
gas | 2007 | GW | 0.81 | History | Elec Capacity | EMBER | DNK
hydro | 2007 | GW | 0.01 | History | Elec Capacity | EMBER | DNK
nuclear | 2007 | GW |  | History | Elec Capacity | EMBER | DNK
oil | 2007 | GW | 1.23 | History | Elec Capacity | EMBER | DNK
bioenergy | 2007 | GW | 0.12 | History | Elec Capacity | EMBER | DNK
bioenergy | 2008 | GW | 0.63 | History | Elec Capacity | EMBER | DNK
coal | 2008 | GW | 4.72 | History | Elec Capacity | EMBER | DNK
gas | 2008 | GW | 0.84 | History | Elec Capacity | EMBER | DNK
hydro | 2008 | GW | 0.01 | History | Elec Capacity | EMBER | DNK
nuclear | 2008 | GW |  | History | Elec Capacity | EMBER | DNK
oil | 2008 | GW | 1.23 | History | Elec Capacity | EMBER | DNK
bioenergy | 2008 | GW | 0.15 | History | Elec Capacity | EMBER | DNK
bioenergy | 2009 | GW | 0.78 | History | Elec Capacity | EMBER | DNK
coal | 2009 | GW | 4.53 | History | Elec Capacity | EMBER | DNK
gas | 2009 | GW | 0.84 | History | Elec Capacity | EMBER | DNK
hydro | 2009 | GW | 0.01 | History | Elec Capacity | EMBER | DNK
nuclear | 2009 | GW |  | History | Elec Capacity | EMBER | DNK
oil | 2009 | GW | 1.23 | History | Elec Capacity | EMBER | DNK
bioenergy | 2009 | GW | 0.16 | History | Elec Capacity | EMBER | DNK
bioenergy | 2010 | GW | 0.95 | History | Elec Capacity | EMBER | DNK
coal | 2010 | GW | 4.2 | History | Elec Capacity | EMBER | DNK
gas | 2010 | GW | 0.84 | History | Elec Capacity | EMBER | DNK
hydro | 2010 | GW | 0.01 | History | Elec Capacity | EMBER | DNK
nuclear | 2010 | GW |  | History | Elec Capacity | EMBER | DNK
oil | 2010 | GW | 1.23 | History | Elec Capacity | EMBER | DNK
bioenergy | 2010 | GW | 0.15 | History | Elec Capacity | EMBER | DNK
bioenergy | 2011 | GW | 1 | History | Elec Capacity | EMBER | DNK
coal | 2011 | GW | 4.2 | History | Elec Capacity | EMBER | DNK
gas | 2011 | GW | 0.84 | History | Elec Capacity | EMBER | DNK
hydro | 2011 | GW | 0.01 | History | Elec Capacity | EMBER | DNK
nuclear | 2011 | GW |  | History | Elec Capacity | EMBER | DNK
oil | 2011 | GW | 1.23 | History | Elec Capacity | EMBER | DNK
bioenergy | 2011 | GW | 0.15 | History | Elec Capacity | EMBER | DNK
bioenergy | 2012 | GW | 1.24 | History | Elec Capacity | EMBER | DNK
coal | 2012 | GW | 3.94 | History | Elec Capacity | EMBER | DNK
gas | 2012 | GW | 0.84 | History | Elec Capacity | EMBER | DNK
hydro | 2012 | GW | 0.01 | History | Elec Capacity | EMBER | DNK
nuclear | 2012 | GW |  | History | Elec Capacity | EMBER | DNK
oil | 2012 | GW | 1.23 | History | Elec Capacity | EMBER | DNK
bioenergy | 2012 | GW | 0.14 | History | Elec Capacity | EMBER | DNK
bioenergy | 2013 | GW | 1.02 | History | Elec Capacity | EMBER | DNK
coal | 2013 | GW | 3.94 | History | Elec Capacity | EMBER | DNK
gas | 2013 | GW | 0.84 | History | Elec Capacity | EMBER | DNK
hydro | 2013 | GW | 0.01 | History | Elec Capacity | EMBER | DNK
nuclear | 2013 | GW |  | History | Elec Capacity | EMBER | DNK
oil | 2013 | GW | 1.23 | History | Elec Capacity | EMBER | DNK
bioenergy | 2013 | GW | 0.17 | History | Elec Capacity | EMBER | DNK
bioenergy | 2014 | GW | 1.09 | History | Elec Capacity | EMBER | DNK
coal | 2014 | GW | 3.63 | History | Elec Capacity | EMBER | DNK
gas | 2014 | GW | 0.84 | History | Elec Capacity | EMBER | DNK
hydro | 2014 | GW | 0.01 | History | Elec Capacity | EMBER | DNK
nuclear | 2014 | GW |  | History | Elec Capacity | EMBER | DNK
oil | 2014 | GW | 1.23 | History | Elec Capacity | EMBER | DNK
bioenergy | 2014 | GW | 0.16 | History | Elec Capacity | EMBER | DNK
bioenergy | 2015 | GW | 1.08 | History | Elec Capacity | EMBER | DNK
coal | 2015 | GW | 3.63 | History | Elec Capacity | EMBER | DNK
gas | 2015 | GW | 0.84 | History | Elec Capacity | EMBER | DNK
hydro | 2015 | GW | 0.01 | History | Elec Capacity | EMBER | DNK
nuclear | 2015 | GW |  | History | Elec Capacity | EMBER | DNK
oil | 2015 | GW | 1.23 | History | Elec Capacity | EMBER | DNK
bioenergy | 2015 | GW | 0.17 | History | Elec Capacity | EMBER | DNK
bioenergy | 2016 | GW | 1.14 | History | Elec Capacity | EMBER | DNK
coal | 2016 | GW | 2.88 | History | Elec Capacity | EMBER | DNK
gas | 2016 | GW | 0.84 | History | Elec Capacity | EMBER | DNK
hydro | 2016 | GW | 0.01 | History | Elec Capacity | EMBER | DNK
nuclear | 2016 | GW |  | History | Elec Capacity | EMBER | DNK
oil | 2016 | GW | 1.23 | History | Elec Capacity | EMBER | DNK
bioenergy | 2016 | GW | 0.17 | History | Elec Capacity | EMBER | DNK
bioenergy | 2017 | GW | 1.61 | History | Elec Capacity | EMBER | DNK
coal | 2017 | GW | 2.88 | History | Elec Capacity | EMBER | DNK
gas | 2017 | GW | 0.84 | History | Elec Capacity | EMBER | DNK
hydro | 2017 | GW | 0.01 | History | Elec Capacity | EMBER | DNK
nuclear | 2017 | GW |  | History | Elec Capacity | EMBER | DNK
oil | 2017 | GW | 1.23 | History | Elec Capacity | EMBER | DNK
bioenergy | 2017 | GW | 0.18 | History | Elec Capacity | EMBER | DNK
bioenergy | 2018 | GW | 1.59 | History | Elec Capacity | EMBER | DNK
coal | 2018 | GW | 2.88 | History | Elec Capacity | EMBER | DNK
gas | 2018 | GW | 0.84 | History | Elec Capacity | EMBER | DNK
hydro | 2018 | GW | 0.01 | History | Elec Capacity | EMBER | DNK
nuclear | 2018 | GW |  | History | Elec Capacity | EMBER | DNK
oil | 2018 | GW | 1.23 | History | Elec Capacity | EMBER | DNK
bioenergy | 2018 | GW | 0.18 | History | Elec Capacity | EMBER | DNK
bioenergy | 2019 | GW | 1.8 | History | Elec Capacity | EMBER | DNK
coal | 2019 | GW | 1.82 | History | Elec Capacity | EMBER | DNK
gas | 2019 | GW | 0.84 | History | Elec Capacity | EMBER | DNK
hydro | 2019 | GW | 0.01 | History | Elec Capacity | EMBER | DNK
nuclear | 2019 | GW |  | History | Elec Capacity | EMBER | DNK
oil | 2019 | GW | 1.23 | History | Elec Capacity | EMBER | DNK
bioenergy | 2019 | GW | 0.18 | History | Elec Capacity | EMBER | DNK
bioenergy | 2020 | GW | 1.91 | History | Elec Capacity | EMBER | DNK
coal | 2020 | GW | 1.56 | History | Elec Capacity | EMBER | DNK
gas | 2020 | GW | 0.84 | History | Elec Capacity | EMBER | DNK
hydro | 2020 | GW | 0.01 | History | Elec Capacity | EMBER | DNK
nuclear | 2020 | GW |  | History | Elec Capacity | EMBER | DNK
oil | 2020 | GW | 1.23 | History | Elec Capacity | EMBER | DNK
bioenergy | 2020 | GW | 0.18 | History | Elec Capacity | EMBER | DNK
bioenergy | 2021 | GW | 1.98 | History | Elec Capacity | EMBER | DNK
coal | 2021 | GW | 1.56 | History | Elec Capacity | EMBER | DNK
gas | 2021 | GW | 0.84 | History | Elec Capacity | EMBER | DNK
hydro | 2021 | GW | 0.01 | History | Elec Capacity | EMBER | DNK
nuclear | 2021 | GW |  | History | Elec Capacity | EMBER | DNK
oil | 2021 | GW | 1.23 | History | Elec Capacity | EMBER | DNK
bioenergy | 2021 | GW | 0.18 | History | Elec Capacity | EMBER | DNK
bioenergy | 2022 | GW | 1.83 | History | Elec Capacity | EMBER | DNK
coal | 2022 | GW | 1.56 | History | Elec Capacity | EMBER | DNK
gas | 2022 | GW | 0.84 | History | Elec Capacity | EMBER | DNK
hydro | 2022 | GW | 0.01 | History | Elec Capacity | EMBER | DNK
nuclear | 2022 | GW |  | History | Elec Capacity | EMBER | DNK
oil | 2022 | GW | 1.23 | History | Elec Capacity | EMBER | DNK
bioenergy | 2022 | GW | 0.17 | History | Elec Capacity | EMBER | DNK
bioenergy | 2023 | GW | 1.83 | History | Elec Capacity | EMBER | DNK
coal | 2023 | GW | 1.56 | History | Elec Capacity | EMBER | DNK
gas | 2023 | GW | 0.84 | History | Elec Capacity | EMBER | DNK
hydro | 2023 | GW | 0.01 | History | Elec Capacity | EMBER | DNK
nuclear | 2023 | GW |  | History | Elec Capacity | EMBER | DNK
oil | 2023 | GW | 1.23 | History | Elec Capacity | EMBER | DNK
bioenergy | 2023 | GW | 0.17 | History | Elec Capacity | EMBER | DNK
bioenergy | 2000 | mtCO2 | 0.28 | History | CO2_emission | EMBER | DNK
coal | 2000 | mtCO2 | 15.71 | History | CO2_emission | EMBER | DNK
gas | 2000 | mtCO2 | 3.29 | History | CO2_emission | EMBER | DNK
hydro | 2000 | mtCO2 | 0 | History | CO2_emission | EMBER | DNK
nuclear | 2000 | mtCO2 | 0 | History | CO2_emission | EMBER | DNK
oil | 2000 | mtCO2 | 3.18 | History | CO2_emission | EMBER | DNK
bioenergy | 2000 | mtCO2 | 0 | History | CO2_emission | EMBER | DNK
solar | 2000 | mtCO2 | 0 | History | CO2_emission | IRENA | DNK
windon | 2000 | mtCO2 | 0.05 | History | CO2_emission | IRENA | DNK
bioenergy | 2001 | mtCO2 | 0.33 | History | CO2_emission | EMBER | DNK
coal | 2001 | mtCO2 | 16.79 | History | CO2_emission | EMBER | DNK
gas | 2001 | mtCO2 | 3.48 | History | CO2_emission | EMBER | DNK
hydro | 2001 | mtCO2 | 0 | History | CO2_emission | EMBER | DNK
nuclear | 2001 | mtCO2 | 0 | History | CO2_emission | EMBER | DNK
oil | 2001 | mtCO2 | 3.03 | History | CO2_emission | EMBER | DNK
bioenergy | 2001 | mtCO2 | 0 | History | CO2_emission | EMBER | DNK
solar | 2001 | mtCO2 | 0 | History | CO2_emission | IRENA | DNK
windon | 2001 | mtCO2 | 0.05 | History | CO2_emission | IRENA | DNK
bioenergy | 2002 | mtCO2 | 0.41 | History | CO2_emission | EMBER | DNK
coal | 2002 | mtCO2 | 17.19 | History | CO2_emission | EMBER | DNK
gas | 2002 | mtCO2 | 3.6 | History | CO2_emission | EMBER | DNK
hydro | 2002 | mtCO2 | 0 | History | CO2_emission | EMBER | DNK
nuclear | 2002 | mtCO2 | 0 | History | CO2_emission | EMBER | DNK
oil | 2002 | mtCO2 | 2.93 | History | CO2_emission | EMBER | DNK
bioenergy | 2002 | mtCO2 | 0 | History | CO2_emission | EMBER | DNK
solar | 2002 | mtCO2 | 0 | History | CO2_emission | IRENA | DNK
windon | 2002 | mtCO2 | 0.06 | History | CO2_emission | IRENA | DNK
bioenergy | 2003 | mtCO2 | 0.54 | History | CO2_emission | EMBER | DNK
coal | 2003 | mtCO2 | 23.82 | History | CO2_emission | EMBER | DNK
gas | 2003 | mtCO2 | 3.66 | History | CO2_emission | EMBER | DNK
hydro | 2003 | mtCO2 | 0 | History | CO2_emission | EMBER | DNK
nuclear | 2003 | mtCO2 | 0 | History | CO2_emission | EMBER | DNK
oil | 2003 | mtCO2 | 1.86 | History | CO2_emission | EMBER | DNK
bioenergy | 2003 | mtCO2 | 0 | History | CO2_emission | EMBER | DNK
solar | 2003 | mtCO2 | 0 | History | CO2_emission | IRENA | DNK
windon | 2003 | mtCO2 | 0.07 | History | CO2_emission | IRENA | DNK
bioenergy | 2004 | mtCO2 | 0.63 | History | CO2_emission | EMBER | DNK
coal | 2004 | mtCO2 | 17.57 | History | CO2_emission | EMBER | DNK
gas | 2004 | mtCO2 | 3.73 | History | CO2_emission | EMBER | DNK
hydro | 2004 | mtCO2 | 0 | History | CO2_emission | EMBER | DNK
nuclear | 2004 | mtCO2 | 0 | History | CO2_emission | EMBER | DNK
oil | 2004 | mtCO2 | 1.38 | History | CO2_emission | EMBER | DNK
bioenergy | 2004 | mtCO2 | 0 | History | CO2_emission | EMBER | DNK
solar | 2004 | mtCO2 | 0 | History | CO2_emission | IRENA | DNK
windon | 2004 | mtCO2 | 0.08 | History | CO2_emission | IRENA | DNK
bioenergy | 2005 | mtCO2 | 0.69 | History | CO2_emission | EMBER | DNK
coal | 2005 | mtCO2 | 14.54 | History | CO2_emission | EMBER | DNK
gas | 2005 | mtCO2 | 3.29 | History | CO2_emission | EMBER | DNK
hydro | 2005 | mtCO2 | 0 | History | CO2_emission | EMBER | DNK
nuclear | 2005 | mtCO2 | 0 | History | CO2_emission | EMBER | DNK
oil | 2005 | mtCO2 | 1.34 | History | CO2_emission | EMBER | DNK
bioenergy | 2005 | mtCO2 | 0 | History | CO2_emission | EMBER | DNK
solar | 2005 | mtCO2 | 0 | History | CO2_emission | IRENA | DNK
windon | 2005 | mtCO2 | 0.08 | History | CO2_emission | IRENA | DNK
bioenergy | 2006 | mtCO2 | 0.66 | History | CO2_emission | EMBER | DNK
coal | 2006 | mtCO2 | 23.11 | History | CO2_emission | EMBER | DNK
gas | 2006 | mtCO2 | 3.52 | History | CO2_emission | EMBER | DNK
hydro | 2006 | mtCO2 | 0 | History | CO2_emission | EMBER | DNK
nuclear | 2006 | mtCO2 | 0 | History | CO2_emission | EMBER | DNK
oil | 2006 | mtCO2 | 1.5 | History | CO2_emission | EMBER | DNK
bioenergy | 2006 | mtCO2 | 0 | History | CO2_emission | EMBER | DNK
solar | 2006 | mtCO2 | 0 | History | CO2_emission | IRENA | DNK
windon | 2006 | mtCO2 | 0.08 | History | CO2_emission | IRENA | DNK
bioenergy | 2007 | mtCO2 | 0.67 | History | CO2_emission | EMBER | DNK
coal | 2007 | mtCO2 | 18.71 | History | CO2_emission | EMBER | DNK
gas | 2007 | mtCO2 | 2.64 | History | CO2_emission | EMBER | DNK
hydro | 2007 | mtCO2 | 0 | History | CO2_emission | EMBER | DNK
nuclear | 2007 | mtCO2 | 0 | History | CO2_emission | EMBER | DNK
oil | 2007 | mtCO2 | 1.26 | History | CO2_emission | EMBER | DNK
bioenergy | 2007 | mtCO2 | 0 | History | CO2_emission | EMBER | DNK
solar | 2007 | mtCO2 | 0 | History | CO2_emission | IRENA | DNK
windon | 2007 | mtCO2 | 0.09 | History | CO2_emission | IRENA | DNK
bioenergy | 2008 | mtCO2 | 0.68 | History | CO2_emission | EMBER | DNK
coal | 2008 | mtCO2 | 16.43 | History | CO2_emission | EMBER | DNK
gas | 2008 | mtCO2 | 2.65 | History | CO2_emission | EMBER | DNK
hydro | 2008 | mtCO2 | 0 | History | CO2_emission | EMBER | DNK
nuclear | 2008 | mtCO2 | 0 | History | CO2_emission | EMBER | DNK
oil | 2008 | mtCO2 | 1.21 | History | CO2_emission | EMBER | DNK
bioenergy | 2008 | mtCO2 | 0 | History | CO2_emission | EMBER | DNK
solar | 2008 | mtCO2 | 0 | History | CO2_emission | IRENA | DNK
windon | 2008 | mtCO2 | 0.09 | History | CO2_emission | IRENA | DNK
bioenergy | 2009 | mtCO2 | 0.72 | History | CO2_emission | EMBER | DNK
coal | 2009 | mtCO2 | 16.63 | History | CO2_emission | EMBER | DNK
gas | 2009 | mtCO2 | 2.5 | History | CO2_emission | EMBER | DNK
hydro | 2009 | mtCO2 | 0 | History | CO2_emission | EMBER | DNK
nuclear | 2009 | mtCO2 | 0 | History | CO2_emission | EMBER | DNK
oil | 2009 | mtCO2 | 1.2 | History | CO2_emission | EMBER | DNK
bioenergy | 2009 | mtCO2 | 0 | History | CO2_emission | EMBER | DNK
solar | 2009 | mtCO2 | 0 | History | CO2_emission | IRENA | DNK
windon | 2009 | mtCO2 | 0.08 | History | CO2_emission | IRENA | DNK
bioenergy | 2010 | mtCO2 | 0.99 | History | CO2_emission | EMBER | DNK
coal | 2010 | mtCO2 | 15.96 | History | CO2_emission | EMBER | DNK
gas | 2010 | mtCO2 | 2.97 | History | CO2_emission | EMBER | DNK
hydro | 2010 | mtCO2 | 0 | History | CO2_emission | EMBER | DNK
nuclear | 2010 | mtCO2 | 0 | History | CO2_emission | EMBER | DNK
oil | 2010 | mtCO2 | 0.92 | History | CO2_emission | EMBER | DNK
bioenergy | 2010 | mtCO2 | 0 | History | CO2_emission | EMBER | DNK
solar | 2010 | mtCO2 | 0 | History | CO2_emission | IRENA | DNK
windon | 2010 | mtCO2 | 0.1 | History | CO2_emission | IRENA | DNK
bioenergy | 2011 | mtCO2 | 0.94 | History | CO2_emission | EMBER | DNK
coal | 2011 | mtCO2 | 13.09 | History | CO2_emission | EMBER | DNK
gas | 2011 | mtCO2 | 2.19 | History | CO2_emission | EMBER | DNK
hydro | 2011 | mtCO2 | 0 | History | CO2_emission | EMBER | DNK
nuclear | 2011 | mtCO2 | 0 | History | CO2_emission | EMBER | DNK
oil | 2011 | mtCO2 | 0.74 | History | CO2_emission | EMBER | DNK
bioenergy | 2011 | mtCO2 | 0 | History | CO2_emission | EMBER | DNK
solar | 2011 | mtCO2 | 0 | History | CO2_emission | IRENA | DNK
windon | 2011 | mtCO2 | 0.12 | History | CO2_emission | IRENA | DNK
bioenergy | 2012 | mtCO2 | 0.96 | History | CO2_emission | EMBER | DNK
coal | 2012 | mtCO2 | 9.86 | History | CO2_emission | EMBER | DNK
gas | 2012 | mtCO2 | 1.57 | History | CO2_emission | EMBER | DNK
hydro | 2012 | mtCO2 | 0 | History | CO2_emission | EMBER | DNK
nuclear | 2012 | mtCO2 | 0 | History | CO2_emission | EMBER | DNK
oil | 2012 | mtCO2 | 0.66 | History | CO2_emission | EMBER | DNK
bioenergy | 2012 | mtCO2 | 0 | History | CO2_emission | EMBER | DNK
solar | 2012 | mtCO2 | 0 | History | CO2_emission | IRENA | DNK
windon | 2012 | mtCO2 | 0.13 | History | CO2_emission | IRENA | DNK
bioenergy | 2013 | mtCO2 | 0.93 | History | CO2_emission | EMBER | DNK
coal | 2013 | mtCO2 | 13.36 | History | CO2_emission | EMBER | DNK
gas | 2013 | mtCO2 | 1.28 | History | CO2_emission | EMBER | DNK
hydro | 2013 | mtCO2 | 0 | History | CO2_emission | EMBER | DNK
nuclear | 2013 | mtCO2 | 0 | History | CO2_emission | EMBER | DNK
oil | 2013 | mtCO2 | 0.62 | History | CO2_emission | EMBER | DNK
bioenergy | 2013 | mtCO2 | 0 | History | CO2_emission | EMBER | DNK
solar | 2013 | mtCO2 | 0.02 | History | CO2_emission | IRENA | DNK
windon | 2013 | mtCO2 | 0.14 | History | CO2_emission | IRENA | DNK
bioenergy | 2014 | mtCO2 | 0.93 | History | CO2_emission | EMBER | DNK
coal | 2014 | mtCO2 | 10.33 | History | CO2_emission | EMBER | DNK
gas | 2014 | mtCO2 | 0.79 | History | CO2_emission | EMBER | DNK
hydro | 2014 | mtCO2 | 0 | History | CO2_emission | EMBER | DNK
nuclear | 2014 | mtCO2 | 0 | History | CO2_emission | EMBER | DNK
oil | 2014 | mtCO2 | 0.59 | History | CO2_emission | EMBER | DNK
bioenergy | 2014 | mtCO2 | 0 | History | CO2_emission | EMBER | DNK
solar | 2014 | mtCO2 | 0.03 | History | CO2_emission | IRENA | DNK
windon | 2014 | mtCO2 | 0.17 | History | CO2_emission | IRENA | DNK
bioenergy | 2015 | mtCO2 | 0.9 | History | CO2_emission | EMBER | DNK
coal | 2015 | mtCO2 | 6.63 | History | CO2_emission | EMBER | DNK
gas | 2015 | mtCO2 | 0.68 | History | CO2_emission | EMBER | DNK
hydro | 2015 | mtCO2 | 0 | History | CO2_emission | EMBER | DNK
nuclear | 2015 | mtCO2 | 0 | History | CO2_emission | EMBER | DNK
oil | 2015 | mtCO2 | 0.61 | History | CO2_emission | EMBER | DNK
bioenergy | 2015 | mtCO2 | 0 | History | CO2_emission | EMBER | DNK
solar | 2015 | mtCO2 | 0.03 | History | CO2_emission | IRENA | DNK
windon | 2015 | mtCO2 | 0.18 | History | CO2_emission | IRENA | DNK
bioenergy | 2016 | mtCO2 | 1.05 | History | CO2_emission | EMBER | DNK
coal | 2016 | mtCO2 | 8.29 | History | CO2_emission | EMBER | DNK
gas | 2016 | mtCO2 | 0.85 | History | CO2_emission | EMBER | DNK
hydro | 2016 | mtCO2 | 0 | History | CO2_emission | EMBER | DNK
nuclear | 2016 | mtCO2 | 0 | History | CO2_emission | EMBER | DNK
oil | 2016 | mtCO2 | 0.58 | History | CO2_emission | EMBER | DNK
bioenergy | 2016 | mtCO2 | 0 | History | CO2_emission | EMBER | DNK
solar | 2016 | mtCO2 | 0.04 | History | CO2_emission | IRENA | DNK
windon | 2016 | mtCO2 | 0.16 | History | CO2_emission | IRENA | DNK
bioenergy | 2017 | mtCO2 | 1.35 | History | CO2_emission | EMBER | DNK
coal | 2017 | mtCO2 | 5.83 | History | CO2_emission | EMBER | DNK
gas | 2017 | mtCO2 | 0.76 | History | CO2_emission | EMBER | DNK
hydro | 2017 | mtCO2 | 0 | History | CO2_emission | EMBER | DNK
nuclear | 2017 | mtCO2 | 0 | History | CO2_emission | EMBER | DNK
oil | 2017 | mtCO2 | 0.57 | History | CO2_emission | EMBER | DNK
bioenergy | 2017 | mtCO2 | 0 | History | CO2_emission | EMBER | DNK
solar | 2017 | mtCO2 | 0.04 | History | CO2_emission | IRENA | DNK
windon | 2017 | mtCO2 | 0.19 | History | CO2_emission | IRENA | DNK
bioenergy | 2018 | mtCO2 | 1.27 | History | CO2_emission | EMBER | DNK
coal | 2018 | mtCO2 | 6.16 | History | CO2_emission | EMBER | DNK
gas | 2018 | mtCO2 | 0.78 | History | CO2_emission | EMBER | DNK
hydro | 2018 | mtCO2 | 0 | History | CO2_emission | EMBER | DNK
nuclear | 2018 | mtCO2 | 0 | History | CO2_emission | EMBER | DNK
oil | 2018 | mtCO2 | 0.54 | History | CO2_emission | EMBER | DNK
bioenergy | 2018 | mtCO2 | 0 | History | CO2_emission | EMBER | DNK
solar | 2018 | mtCO2 | 0.05 | History | CO2_emission | IRENA | DNK
windon | 2018 | mtCO2 | 0.17 | History | CO2_emission | IRENA | DNK
bioenergy | 2019 | mtCO2 | 1.28 | History | CO2_emission | EMBER | DNK
coal | 2019 | mtCO2 | 3.09 | History | CO2_emission | EMBER | DNK
gas | 2019 | mtCO2 | 0.79 | History | CO2_emission | EMBER | DNK
hydro | 2019 | mtCO2 | 0 | History | CO2_emission | EMBER | DNK
nuclear | 2019 | mtCO2 | 0 | History | CO2_emission | EMBER | DNK
oil | 2019 | mtCO2 | 0.59 | History | CO2_emission | EMBER | DNK
bioenergy | 2019 | mtCO2 | 0 | History | CO2_emission | EMBER | DNK
solar | 2019 | mtCO2 | 0.05 | History | CO2_emission | IRENA | DNK
windon | 2019 | mtCO2 | 0.2 | History | CO2_emission | IRENA | DNK
bioenergy | 2020 | mtCO2 | 1.28 | History | CO2_emission | EMBER | DNK
coal | 2020 | mtCO2 | 2.82 | History | CO2_emission | EMBER | DNK
gas | 2020 | mtCO2 | 0.44 | History | CO2_emission | EMBER | DNK
hydro | 2020 | mtCO2 | 0 | History | CO2_emission | EMBER | DNK
nuclear | 2020 | mtCO2 | 0 | History | CO2_emission | EMBER | DNK
oil | 2020 | mtCO2 | 0.59 | History | CO2_emission | EMBER | DNK
bioenergy | 2020 | mtCO2 | 0 | History | CO2_emission | EMBER | DNK
solar | 2020 | mtCO2 | 0.06 | History | CO2_emission | IRENA | DNK
windon | 2020 | mtCO2 | 0.21 | History | CO2_emission | IRENA | DNK
bioenergy | 2021 | mtCO2 | 1.89 | History | CO2_emission | EMBER | DNK
coal | 2021 | mtCO2 | 4.01 | History | CO2_emission | EMBER | DNK
gas | 2021 | mtCO2 | 0.58 | History | CO2_emission | EMBER | DNK
hydro | 2021 | mtCO2 | 0 | History | CO2_emission | EMBER | DNK
nuclear | 2021 | mtCO2 | 0 | History | CO2_emission | EMBER | DNK
oil | 2021 | mtCO2 | 0.6 | History | CO2_emission | EMBER | DNK
bioenergy | 2021 | mtCO2 | 0 | History | CO2_emission | EMBER | DNK
solar | 2021 | mtCO2 | 0.06 | History | CO2_emission | IRENA | DNK
windon | 2021 | mtCO2 | 0.2 | History | CO2_emission | IRENA | DNK
bioenergy | 2022 | mtCO2 | 1.57 | History | CO2_emission | EMBER | DNK
coal | 2022 | mtCO2 | 4.07 | History | CO2_emission | EMBER | DNK
gas | 2022 | mtCO2 | 0.38 | History | CO2_emission | EMBER | DNK
hydro | 2022 | mtCO2 | 0 | History | CO2_emission | EMBER | DNK
nuclear | 2022 | mtCO2 | 0 | History | CO2_emission | EMBER | DNK
oil | 2022 | mtCO2 | 0.68 | History | CO2_emission | EMBER | DNK
bioenergy | 2022 | mtCO2 | 0 | History | CO2_emission | EMBER | DNK
solar | 2022 | mtCO2 | 0.1 | History | CO2_emission | IRENA | DNK
windon | 2022 | mtCO2 | 0.24 | History | CO2_emission | IRENA | DNK
bioenergy | 2023 | mtCO2 | 1.5 | History | CO2_emission | EMBER | DNK
coal | 2023 | mtCO2 | 2.45 | History | CO2_emission | EMBER | DNK
gas | 2023 | mtCO2 | 0.32 | History | CO2_emission | EMBER | DNK
hydro | 2023 | mtCO2 | 0 | History | CO2_emission | EMBER | DNK
nuclear | 2023 | mtCO2 | 0 | History | CO2_emission | EMBER | DNK
oil | 2023 | mtCO2 | 0.43 | History | CO2_emission | EMBER | DNK
bioenergy | 2023 | mtCO2 | 0 | History | CO2_emission | EMBER | DNK
solar | 2023 | mtCO2 | 0.15 | History | CO2_emission | IRENA | DNK
windon | 2023 | mtCO2 | 0.25 | History | CO2_emission | IRENA | DNK
solar | 2018 | GW | 0.998 | History | Elec Capacity | IRENA | DNK
solar | 2019 | GW | 1.08 | History | Elec Capacity | IRENA | DNK
solar | 2020 | GW | 1.3043 | History | Elec Capacity | IRENA | DNK
solar | 2021 | GW | 1.704 | History | Elec Capacity | IRENA | DNK
solar | 2022 | GW | 3.0699 | History | Elec Capacity | IRENA | DNK
solar | 2023 | GW | 3.529 | History | Elec Capacity | IRENA | DNK
solar | 2024 | GW | 3.945 | History | Elec Capacity | IRENA | DNK
solar | 2011 | GW | 0.0166 | History | Elec Capacity | IRENA | DNK
solar | 2012 | GW | 0.4023 | History | Elec Capacity | IRENA | DNK
solar | 2013 | GW | 0.5708 | History | Elec Capacity | IRENA | DNK
solar | 2014 | GW | 0.60669 | History | Elec Capacity | IRENA | DNK
solar | 2015 | GW | 0.78211 | History | Elec Capacity | IRENA | DNK
solar | 2016 | GW | 0.85095 | History | Elec Capacity | IRENA | DNK
solar | 2017 | GW | 0.90635 | History | Elec Capacity | IRENA | DNK
solar | 2004 | GW | 0.002 | History | Elec Capacity | IRENA | DNK
solar | 2005 | GW | 0.003 | History | Elec Capacity | IRENA | DNK
solar | 2006 | GW | 0.003 | History | Elec Capacity | IRENA | DNK
solar | 2007 | GW | 0.003 | History | Elec Capacity | IRENA | DNK
solar | 2008 | GW | 0.003 | History | Elec Capacity | IRENA | DNK
solar | 2009 | GW | 0.005 | History | Elec Capacity | IRENA | DNK
solar | 2010 | GW | 0.0071 | History | Elec Capacity | IRENA | DNK
solar | 2000 | GW | 0.001 | History | Elec Capacity | IRENA | DNK
solar | 2001 | GW | 0.001 | History | Elec Capacity | IRENA | DNK
solar | 2002 | GW | 0.002 | History | Elec Capacity | IRENA | DNK
solar | 2003 | GW | 0.002 | History | Elec Capacity | IRENA | DNK
solar | 2002 | TWh | 0.001 | History | Elec Production | IRENA | DNK
solar | 2003 | TWh | 0.002 | History | Elec Production | IRENA | DNK
solar | 2004 | TWh | 0.002 | History | Elec Production | IRENA | DNK
solar | 2005 | TWh | 0.002 | History | Elec Production | IRENA | DNK
solar | 2006 | TWh | 0.002 | History | Elec Production | IRENA | DNK
solar | 2007 | TWh | 0.002 | History | Elec Production | IRENA | DNK
solar | 2008 | TWh | 0.003 | History | Elec Production | IRENA | DNK
solar | 2009 | TWh | 0.004 | History | Elec Production | IRENA | DNK
solar | 2010 | TWh | 0.006027 | History | Elec Production | IRENA | DNK
solar | 2011 | TWh | 0.01494 | History | Elec Production | IRENA | DNK
solar | 2012 | TWh | 0.10386 | History | Elec Production | IRENA | DNK
solar | 2013 | TWh | 0.51754 | History | Elec Production | IRENA | DNK
solar | 2014 | TWh | 0.59552 | History | Elec Production | IRENA | DNK
solar | 2015 | TWh | 0.60426 | History | Elec Production | IRENA | DNK
solar | 2016 | TWh | 0.74378 | History | Elec Production | IRENA | DNK
solar | 2017 | TWh | 0.75148 | History | Elec Production | IRENA | DNK
solar | 2018 | TWh | 0.95297 | History | Elec Production | IRENA | DNK
solar | 2019 | TWh | 0.96327 | History | Elec Production | IRENA | DNK
solar | 2020 | TWh | 1.1805 | History | Elec Production | IRENA | DNK
solar | 2021 | TWh | 1.3089 | History | Elec Production | IRENA | DNK
solar | 2022 | TWh | 2.2026 | History | Elec Production | IRENA | DNK
solar | 2000 | TWh | 0.001 | History | Elec Production | IRENA | DNK
solar | 2001 | TWh | 0.001 | History | Elec Production | IRENA | DNK
windon | 2018 | GW | 4.4219 | History | Elec Capacity | IRENA | DNK
windon | 2019 | GW | 4.4097 | History | Elec Capacity | IRENA | DNK
windon | 2020 | GW | 4.5576 | History | Elec Capacity | IRENA | DNK
windon | 2021 | GW | 4.6982 | History | Elec Capacity | IRENA | DNK
windon | 2022 | GW | 4.7781 | History | Elec Capacity | IRENA | DNK
windon | 2023 | GW | 4.8079 | History | Elec Capacity | IRENA | DNK
windon | 2024 | GW | 4.8079 | History | Elec Capacity | IRENA | DNK
windon | 2011 | GW | 3.0805 | History | Elec Capacity | IRENA | DNK
windon | 2012 | GW | 3.2401 | History | Elec Capacity | IRENA | DNK
windon | 2013 | GW | 3.5479 | History | Elec Capacity | IRENA | DNK
windon | 2014 | GW | 3.6154 | History | Elec Capacity | IRENA | DNK
windon | 2015 | GW | 3.8059 | History | Elec Capacity | IRENA | DNK
windon | 2016 | GW | 3.9741 | History | Elec Capacity | IRENA | DNK
windon | 2017 | GW | 4.2251 | History | Elec Capacity | IRENA | DNK
windon | 2004 | GW | 2.7004 | History | Elec Capacity | IRENA | DNK
windon | 2005 | GW | 2.7045 | History | Elec Capacity | IRENA | DNK
windon | 2006 | GW | 2.7123 | History | Elec Capacity | IRENA | DNK
windon | 2007 | GW | 2.7009 | History | Elec Capacity | IRENA | DNK
windon | 2008 | GW | 2.7395 | History | Elec Capacity | IRENA | DNK
windon | 2009 | GW | 2.8212 | History | Elec Capacity | IRENA | DNK
windon | 2010 | GW | 2.934 | History | Elec Capacity | IRENA | DNK
windon | 2000 | GW | 2.3401 | History | Elec Capacity | IRENA | DNK
windon | 2001 | GW | 2.4472 | History | Elec Capacity | IRENA | DNK
windon | 2002 | GW | 2.6806 | History | Elec Capacity | IRENA | DNK
windon | 2003 | GW | 2.6966 | History | Elec Capacity | IRENA | DNK
windon | 2002 | TWh | 4.5212 | History | Elec Production | IRENA | DNK
windon | 2003 | TWh | 4.8117 | History | Elec Production | IRENA | DNK
windon | 2004 | TWh | 5.6877 | History | Elec Production | IRENA | DNK
windon | 2005 | TWh | 5.7214 | History | Elec Production | IRENA | DNK
windon | 2006 | TWh | 5.2839 | History | Elec Production | IRENA | DNK
windon | 2007 | TWh | 6.2 | History | Elec Production | IRENA | DNK
windon | 2008 | TWh | 6.0015 | History | Elec Production | IRENA | DNK
windon | 2009 | TWh | 5.4452 | History | Elec Production | IRENA | DNK
windon | 2010 | TWh | 5.1174 | History | Elec Production | IRENA | DNK
windon | 2011 | TWh | 6.3696 | History | Elec Production | IRENA | DNK
windon | 2012 | TWh | 6.7982 | History | Elec Production | IRENA | DNK
windon | 2013 | TWh | 6.7722 | History | Elec Production | IRENA | DNK
windon | 2014 | TWh | 7.9131 | History | Elec Production | IRENA | DNK
windon | 2015 | TWh | 9.3004 | History | Elec Production | IRENA | DNK
windon | 2016 | TWh | 8.1317 | History | Elec Production | IRENA | DNK
windon | 2017 | TWh | 9.6002 | History | Elec Production | IRENA | DNK
windon | 2018 | TWh | 9.2718 | History | Elec Production | IRENA | DNK
windon | 2019 | TWh | 9.9523 | History | Elec Production | IRENA | DNK
windon | 2020 | TWh | 9.7271 | History | Elec Production | IRENA | DNK
windon | 2021 | TWh | 8.4616 | History | Elec Production | IRENA | DNK
windon | 2022 | TWh | 10.275 | History | Elec Production | IRENA | DNK
windon | 2000 | TWh | 4.1523 | History | Elec Production | IRENA | DNK
windon | 2001 | TWh | 4.2181 | History | Elec Production | IRENA | DNK
windoff | 2018 | GW | 1.7008 | History | Elec Capacity | IRENA | DNK
windoff | 2019 | GW | 1.7008 | History | Elec Capacity | IRENA | DNK
windoff | 2020 | GW | 1.7009 | History | Elec Capacity | IRENA | DNK
windoff | 2021 | GW | 2.3057 | History | Elec Capacity | IRENA | DNK
windoff | 2022 | GW | 2.3057 | History | Elec Capacity | IRENA | DNK
windoff | 2023 | GW | 2.4691 | History | Elec Capacity | IRENA | DNK
windoff | 2024 | GW | 2.8131 | History | Elec Capacity | IRENA | DNK
windoff | 2011 | GW | 0.87145 | History | Elec Capacity | IRENA | DNK
windoff | 2012 | GW | 0.92185 | History | Elec Capacity | IRENA | DNK
windoff | 2013 | GW | 1.2711 | History | Elec Capacity | IRENA | DNK
windoff | 2014 | GW | 1.2711 | History | Elec Capacity | IRENA | DNK
windoff | 2015 | GW | 1.2711 | History | Elec Capacity | IRENA | DNK
windoff | 2016 | GW | 1.2711 | History | Elec Capacity | IRENA | DNK
windoff | 2017 | GW | 1.2638 | History | Elec Capacity | IRENA | DNK
windoff | 2004 | GW | 0.42335 | History | Elec Capacity | IRENA | DNK
windoff | 2005 | GW | 0.42335 | History | Elec Capacity | IRENA | DNK
windoff | 2006 | GW | 0.42335 | History | Elec Capacity | IRENA | DNK
windoff | 2007 | GW | 0.42335 | History | Elec Capacity | IRENA | DNK
windoff | 2008 | GW | 0.42335 | History | Elec Capacity | IRENA | DNK
windoff | 2009 | GW | 0.66085 | History | Elec Capacity | IRENA | DNK
windoff | 2010 | GW | 0.86785 | History | Elec Capacity | IRENA | DNK
windoff | 2000 | GW | 0.04995 | History | Elec Capacity | IRENA | DNK
windoff | 2001 | GW | 0.04995 | History | Elec Capacity | IRENA | DNK
windoff | 2002 | GW | 0.21395 | History | Elec Capacity | IRENA | DNK
windoff | 2003 | GW | 0.42335 | History | Elec Capacity | IRENA | DNK
windoff | 2002 | TWh | 0.35582 | History | Elec Production | IRENA | DNK
windoff | 2003 | TWh | 0.74929 | History | Elec Production | IRENA | DNK
windoff | 2004 | TWh | 0.8953 | History | Elec Production | IRENA | DNK
windoff | 2005 | TWh | 0.89258 | History | Elec Production | IRENA | DNK
windoff | 2006 | TWh | 0.82414 | History | Elec Production | IRENA | DNK
windoff | 2007 | TWh | 0.971 | History | Elec Production | IRENA | DNK
windoff | 2008 | TWh | 0.92648 | History | Elec Production | IRENA | DNK
windoff | 2009 | TWh | 1.2758 | History | Elec Production | IRENA | DNK
windoff | 2010 | TWh | 2.6921 | History | Elec Production | IRENA | DNK
windoff | 2011 | TWh | 3.4046 | History | Elec Production | IRENA | DNK
windoff | 2012 | TWh | 3.4718 | History | Elec Production | IRENA | DNK
windoff | 2013 | TWh | 4.3511 | History | Elec Production | IRENA | DNK
windoff | 2014 | TWh | 5.1654 | History | Elec Production | IRENA | DNK
windoff | 2015 | TWh | 4.8327 | History | Elec Production | IRENA | DNK
windoff | 2016 | TWh | 4.65 | History | Elec Production | IRENA | DNK
windoff | 2017 | TWh | 5.1798 | History | Elec Production | IRENA | DNK
windoff | 2018 | TWh | 4.6301 | History | Elec Production | IRENA | DNK
windoff | 2019 | TWh | 6.1976 | History | Elec Production | IRENA | DNK
windoff | 2020 | TWh | 6.6031 | History | Elec Production | IRENA | DNK
windoff | 2021 | TWh | 7.5928 | History | Elec Production | IRENA | DNK
windoff | 2022 | TWh | 8.7528 | History | Elec Production | IRENA | DNK
windoff | 2000 | TWh | 0.088728 | History | Elec Production | IRENA | DNK
windoff | 2001 | TWh | 0.087913 | History | Elec Production | IRENA | DNK
Export | 2000 | TWh | 7.8 | History | Elec Production | EMBER | DNK
Import | 2000 | TWh | 8.4 | History | Elec Production | EMBER | DNK
Export | 2001 | TWh | 8.8 | History | Elec Production | EMBER | DNK
Import | 2001 | TWh | 8.2 | History | Elec Production | EMBER | DNK
Export | 2002 | TWh | 11 | History | Elec Production | EMBER | DNK
Import | 2002 | TWh | 8.9 | History | Elec Production | EMBER | DNK
Export | 2003 | TWh | 15.6 | History | Elec Production | EMBER | DNK
Import | 2003 | TWh | 7 | History | Elec Production | EMBER | DNK
Export | 2004 | TWh | 11.5 | History | Elec Production | EMBER | DNK
Import | 2004 | TWh | 8.7 | History | Elec Production | EMBER | DNK
Export | 2005 | TWh | 11.6 | History | Elec Production | EMBER | DNK
Import | 2005 | TWh | 12.9 | History | Elec Production | EMBER | DNK
Export | 2006 | TWh | 13.7 | History | Elec Production | EMBER | DNK
Import | 2006 | TWh | 6.8 | History | Elec Production | EMBER | DNK
Export | 2007 | TWh | 11.4 | History | Elec Production | EMBER | DNK
Import | 2007 | TWh | 10.4 | History | Elec Production | EMBER | DNK
Export | 2008 | TWh | 11.4 | History | Elec Production | EMBER | DNK
Import | 2008 | TWh | 12.8 | History | Elec Production | EMBER | DNK
Export | 2009 | TWh | 10.9 | History | Elec Production | EMBER | DNK
Import | 2009 | TWh | 11.2 | History | Elec Production | EMBER | DNK
Export | 2010 | TWh | 11.7 | History | Elec Production | EMBER | DNK
Import | 2010 | TWh | 10.6 | History | Elec Production | EMBER | DNK
Export | 2011 | TWh | 10.4 | History | Elec Production | EMBER | DNK
Import | 2011 | TWh | 11.7 | History | Elec Production | EMBER | DNK
Export | 2012 | TWh | 10.7 | History | Elec Production | EMBER | DNK
Import | 2012 | TWh | 15.9 | History | Elec Production | EMBER | DNK
Export | 2013 | TWh | 10.4 | History | Elec Production | EMBER | DNK
Import | 2013 | TWh | 11.5 | History | Elec Production | EMBER | DNK
Export | 2014 | TWh | 9.8 | History | Elec Production | EMBER | DNK
Import | 2014 | TWh | 12.7 | History | Elec Production | EMBER | DNK
Export | 2015 | TWh | 9.7 | History | Elec Production | EMBER | DNK
Import | 2015 | TWh | 15.6 | History | Elec Production | EMBER | DNK
Export | 2016 | TWh | 9.9 | History | Elec Production | EMBER | DNK
Import | 2016 | TWh | 15 | History | Elec Production | EMBER | DNK
Export | 2017 | TWh | 10.7 | History | Elec Production | EMBER | DNK
Import | 2017 | TWh | 15.2 | History | Elec Production | EMBER | DNK
Export | 2018 | TWh | 10.4 | History | Elec Production | EMBER | DNK
Import | 2018 | TWh | 15.6 | History | Elec Production | EMBER | DNK
Export | 2019 | TWh | 10.2 | History | Elec Production | EMBER | DNK
Import | 2019 | TWh | 16 | History | Elec Production | EMBER | DNK
Export | 2020 | TWh | 11.7 | History | Elec Production | EMBER | DNK
Import | 2020 | TWh | 18.6 | History | Elec Production | EMBER | DNK
Export | 2021 | TWh | 15.3 | History | Elec Production | EMBER | DNK
Import | 2021 | TWh | 20.1 | History | Elec Production | EMBER | DNK
Export | 2022 | TWh | 17.4 | History | Elec Production | EMBER | DNK
Import | 2022 | TWh | 18.8 | History | Elec Production | EMBER | DNK
Export | 2023 | TWh | 16.7 | History | Elec Production | EMBER | DNK
Import | 2023 | TWh | 19.8 | History | Elec Production | EMBER | DNK

## UnitConv
~UnitConv
Model | Unit1 | Unit2 | MultFact
VS | Twh2GW | GW | 0.11416
VS | Twh/GW | % | 11.4155
VS | kt | mtCO2 | 0.001
VS | ktneg | mtCO2 | -0.001
VS | 000$/t | $/tCO2 | -1000