## ccs_retrofits
~fi_t | [10 empty] | ~fi_process
process | comm-in | comm-out | efficiency | ncap_cost | ncap_fom | act_cost | AF | other_indexes | prc_refit | ncap_tlife | set | process | description | capacity_unit | activity_unit | timeslicelevel | vintage
ep_coal_subcritical_G100000102874_ccs-rf | coal | e_DK21-400 | 0.18318 | 2757 | 39.2 | 3.35 | 0.6308 | ep_coal_subcritical_G100000102874 | 1 | 20 | ele | ep_coal_subcritical_G100000102874_ccs-rf | ccs retrofit of -- Fyns power station_Unit 7, timepoint 1 -- operating | GW | TWh | daynite | no
ep_coal_supercritical_G100000102679_ccs-rf | coal | e_DK18-400 | 0.3065 | 1967 | 25.2 | 2.73 | 0.7676 | ep_coal_supercritical_G100000102679 | 1 | 20 | ele | ep_coal_supercritical_G100000102679_ccs-rf | ccs retrofit of -- Esbjerg power station_Unit 3 -- operating | GW | TWh | daynite | no
ep_coal_supercritical_G100000109639_ccs-rf | coal | e_w93624851-400 | 0.18826 | 2757 | 39.2 | 3.35 | 0.6308 | ep_coal_supercritical_G100000109639 | 1 | 20 | ele | ep_coal_supercritical_G100000109639_ccs-rf | ccs retrofit of -- Studstrup power station_Unit 4 -- operating | GW | TWh | daynite | no
ep_coal_ultra-supercritical_G100000107496_ccs-rf | coal | e_w98212652-400 | 0.32221 | 1967 | 25.2 | 2.73 | 0.7676 | ep_coal_ultra-supercritical_G100000107496 | 1 | 20 | ele | ep_coal_ultra-supercritical_G100000107496_ccs-rf | ccs retrofit of -- Nordjylland power station_Unit 3 -- operating | GW | TWh | daynite | no
ep_gas_DK21-400__ember_ccs-rf | gas | e_DK21-400 | 0.28983 | 1365 | 34.2 | 3.75 | 0.84455 | ep_gas_DK21-400__ember | 1 | 20 | ele | ep_gas_DK21-400__ember_ccs-rf | ccs retrofit of -- Aggregated Plant - EMBER Gap - DK21-400_Missing Gas Capacity -- operating | GW | TWh | daynite | no
ep_gas_combined_cycle_G100000400067_ccs-rf | gas | e_w25637523-400 | 0.4326 | 1365 | 34.2 | 3.75 | 0.84455 | ep_gas_combined_cycle_G100000400067 | 1 | 20 | ele | ep_gas_combined_cycle_G100000400067_ccs-rf | ccs retrofit of -- DTU Cogeneration power station_1 -- operating | GW | TWh | daynite | no
ep_gas_combined_cycle_G100000400072_ccs-rf | gas | e_w98212652-400 | 0.45062 | 1365 | 34.2 | 3.75 | 0.84455 | ep_gas_combined_cycle_G100000400072 | 1 | 20 | ele | ep_gas_combined_cycle_G100000400072_ccs-rf | ccs retrofit of -- Hjørring Cogeneration power station_1 -- operating | GW | TWh | daynite | no
ep_gas_combined_cycle_G100000400073_ccs-rf | gas | e_w1271587268-400 | 0.45062 | 1365 | 34.2 | 3.75 | 0.84455 | ep_gas_combined_cycle_G100000400073 | 1 | 20 | ele | ep_gas_combined_cycle_G100000400073_ccs-rf | ccs retrofit of -- Silkeborgvaerket power station_1 -- operating | GW | TWh | daynite | no
ep_gas_combined_cycle_G100000400074_ccs-rf | gas | e_w1271587272 | 0.45062 | 1365 | 34.2 | 3.75 | 0.84455 | ep_gas_combined_cycle_G100000400074 | 1 | 20 | ele | ep_gas_combined_cycle_G100000400074_ccs-rf | ccs retrofit of -- Viborg power station_1 -- operating | GW | TWh | daynite | no
ep_gas_combined_cycle_G100000410477_ccs-rf | gas | e_w95713495-400 | 0.4326 | 1365 | 34.2 | 3.75 | 0.84455 | ep_gas_combined_cycle_G100000410477 | 1 | 20 | ele | ep_gas_combined_cycle_G100000410477_ccs-rf | ccs retrofit of -- Horsens power station_1 -- operating | GW | TWh | daynite | no
ep_gas_combined_cycle_G100000410478_ccs-rf | gas | e_DK4-400 | 0.4326 | 1365 | 34.2 | 3.75 | 0.84455 | ep_gas_combined_cycle_G100000410478 | 1 | 20 | ele | ep_gas_combined_cycle_G100000410478_ccs-rf | ccs retrofit of -- Akzo Mariager power station_1 -- operating | GW | TWh | daynite | no
ep_gas_combined_cycle_G100000410795_ccs-rf | gas | e_w301369285-400 | 0.46865 | 1365 | 34.2 | 3.75 | 0.84455 | ep_gas_combined_cycle_G100000410795 | 1 | 20 | ele | ep_gas_combined_cycle_G100000410795_ccs-rf | ccs retrofit of -- H.C. Ørsted Works power station_CHP -- operating | GW | TWh | daynite | no
ep_gas_gas_turbine_G100000400068_ccs-rf | gas | e_DK18-400 | 0.25235 | 1365 | 34.2 | 3.75 | 0.84455 | ep_gas_gas_turbine_G100000400068 | 1 | 20 | ele | ep_gas_gas_turbine_G100000400068_ccs-rf | ccs retrofit of -- Esbjerg Reserve power station_1 -- operating | GW | TWh | daynite | no
ep_gas_gas_turbine_G100000400069_ccs-rf | gas | e_DK6-220 | 0.25235 | 1365 | 34.2 | 3.75 | 0.84455 | ep_gas_gas_turbine_G100000400069 | 1 | 20 | ele | ep_gas_gas_turbine_G100000400069_ccs-rf | ccs retrofit of -- Grenaa Reserve power station_1 -- operating | GW | TWh | daynite | no
ep_gas_gas_turbine_G100000409393_ccs-rf | gas | e_DK27-400 | 0.27939 | 1365 | 34.2 | 3.75 | 0.84455 | ep_gas_gas_turbine_G100000409393 | 1 | 20 | ele | ep_gas_gas_turbine_G100000409393_ccs-rf | ccs retrofit of -- Sønderborg Kraftvarmeværk CHP power station_GT1 -- operating | GW | TWh | daynite | no
ep_gas_steam_turbine_G100000400070_ccs-rf | gas | e_w301369285-400 | 0.29741 | 1365 | 34.2 | 3.75 | 0.84455 | ep_gas_steam_turbine_G100000400070 | 1 | 20 | ele | ep_gas_steam_turbine_G100000400070_ccs-rf | ccs retrofit of -- H.C. Ørsted power station_1 -- operating | GW | TWh | daynite | no
ep_gas_steam_turbine_G100001018032_ccs-rf | gas | e_DK21-400 | 0.32896 | 1365 | 34.2 | 3.75 | 0.84455 | ep_gas_steam_turbine_G100001018032 | 1 | 20 | ele | ep_gas_steam_turbine_G100001018032_ccs-rf | ccs retrofit of -- Fyns power station_Unit 7, timepoint 2 -- operating | GW | TWh | daynite | no
ep_gas_w1271587268-400__ember_ccs-rf | gas | e_w1271587268-400 | 0.28983 | 1365 | 34.2 | 3.75 | 0.84455 | ep_gas_w1271587268-400__ember | 1 | 20 | ele | ep_gas_w1271587268-400__ember_ccs-rf | ccs retrofit of -- Aggregated Plant - EMBER Gap - way/1271587268-400_Missing Gas Capacity -- operating | GW | TWh | daynite | no
ep_gas_w301369285-400__ember_ccs-rf | gas | e_w301369285-400 | 0.28983 | 1365 | 34.2 | 3.75 | 0.84455 | ep_gas_w301369285-400__ember | 1 | 20 | ele | ep_gas_w301369285-400__ember_ccs-rf | ccs retrofit of -- Aggregated Plant - EMBER Gap - way/301369285-400_Missing Gas Capacity -- operating | GW | TWh | daynite | no
ep_m_oil_combined_cycle_G100001000181_ccs-rf | oil | e_w133082281-400 | 0.32445 | 1365 | 34.2 | 3.75 | 0.84455 | ep_m_oil_combined_cycle_G100001000181 | 1 | 20 | ele | ep_m_oil_combined_cycle_G100001000181_ccs-rf | ccs retrofit of -- Kyndby power station_Blok 21 -- mothballed | GW | TWh | daynite | no
ep_m_oil_combined_cycle_G100001000182_ccs-rf | oil | e_w133082281-400 | 0.32445 | 1365 | 34.2 | 3.75 | 0.84455 | ep_m_oil_combined_cycle_G100001000182 | 1 | 20 | ele | ep_m_oil_combined_cycle_G100001000182_ccs-rf | ccs retrofit of -- Kyndby power station_Blok 22 -- mothballed | GW | TWh | daynite | no
ep_oil_gas_turbine_G100001000179_ccs-rf | oil | e_w133082281-400 | 0.19828 | 1365 | 34.2 | 3.75 | 0.84455 | ep_oil_gas_turbine_G100001000179 | 1 | 20 | ele | ep_oil_gas_turbine_G100001000179_ccs-rf | ccs retrofit of -- Kyndby power station_GT51 -- operating | GW | TWh | daynite | no
ep_oil_gas_turbine_G100001000180_ccs-rf | oil | e_w133082281-400 | 0.19828 | 1365 | 34.2 | 3.75 | 0.84455 | ep_oil_gas_turbine_G100001000180 | 1 | 20 | ele | ep_oil_gas_turbine_G100001000180_ccs-rf | ccs retrofit of -- Kyndby power station_GT52 -- operating | GW | TWh | daynite | no

## new_options
~fi_t | [10 empty] | ~fi_process
process | comm-in | comm-out | START | cap_bnd | efficiency | ncap_cost | ncap_fom | act_cost | ncap_tlife | ncap_af~fx | set | process | description | capacity_unit | activity_unit | timeslicelevel | vintage
en_a_bioenergy_G100001018033 | bioenergy | e_DK21-400 | 2030 | 0.362 | 0.3605 | 3850 | 143 | 8.4 | 50 |  | ele | en_a_bioenergy_G100001018033 | Fyns power station_Unit 7, timepoint 3 -- announced | GW | TWh | daynite | no
en_a_solar_pv_001 | solar | elc_spv_001 | 2025 | 0.18 | 1 | 1138.5 | 18.15 | 0 | 30 | 0.15872 | ele | en_a_solar_pv_001 | Aggregated Plant -- announced | GW | TWh | annual | yes
en_a_solar_pv_009 | solar | elc_spv_009 | 2026 | 0.114 | 1 | 1138.5 | 18.15 | 0 | 30 | 0.14978 | ele | en_a_solar_pv_009 | Aggregated Plant -- announced | GW | TWh | annual | yes
en_a_solar_pv_G100001000766 | solar | elc_spv_009 | 2027 | 0.296 | 1 | 1138.5 | 18.15 | 0 | 30 | 0.14978 | ele | en_a_solar_pv_G100001000766 | Jylland solar farm_2 -- announced | GW | TWh | annual | no
en_a_windoff_wind_008 | windoff | elc_wof_008 | 2025 | 0.02 | 1 | 5940 | 143 | 0 | 30 | 0.5924 | ele | en_a_windoff_wind_008 | Aggregated Plant -- announced | GW | TWh | annual | yes
en_a_windoff_wind_G100000923878 | windoff | elc_wof_008 | 2030 | 5 | 1 | 4400 | 110 | 0 | 30 | 0.51326 | ele | en_a_windoff_wind_G100000923878 | Nordsøen 1 Offshore wind farm_-- -- announced | GW | TWh | annual | no
en_a_windoff_wind_G100001006218 | windoff | elc_wof_010 | 2033 | 3 | 1 | 4400 | 110 | 0 | 30 | 0.59579 | ele | en_a_windoff_wind_G100001006218 | VindØ Energy Island Offshore wind farm_1 -- announced | GW | TWh | annual | no
en_a_windoff_wind_G100001006222 | windoff | elc_wof_010 | 2025 | 7 | 1 | 4400 | 110 | 0 | 30 | 0.59579 | ele | en_a_windoff_wind_G100001006222 | VindØ Energy Island Offshore wind farm_2 -- announced | GW | TWh | annual | no
en_pc_solar_pv_001 | solar | elc_spv_001 | 2026 | 0.08 | 1 | 1138.5 | 18.15 | 0 | 30 | 0.15872 | ele | en_pc_solar_pv_001 | Aggregated Plant -- pre-construction | GW | TWh | annual | yes
en_pc_solar_pv_003 | solar | elc_spv_003 | 2025 | 0.14 | 1 | 1138.5 | 18.15 | 0 | 30 | 0.15211 | ele | en_pc_solar_pv_003 | Aggregated Plant -- pre-construction | GW | TWh | annual | yes
en_pc_solar_pv_008 | solar | elc_spv_008 | 2025 | 0.062 | 1 | 1138.5 | 18.15 | 0 | 30 | 0.15324 | ele | en_pc_solar_pv_008 | Aggregated Plant -- pre-construction | GW | TWh | annual | yes
en_pc_solar_pv_009 | solar | elc_spv_009 | 2026 | 0.132 | 1 | 1138.5 | 18.15 | 0 | 30 | 0.14978 | ele | en_pc_solar_pv_009 | Aggregated Plant -- pre-construction | GW | TWh | annual | yes
en_pc_windoff_wind_001 | windoff | elc_wof_001 | 2025 | 0.26 | 1 | 5060 | 121 | 0 | 30 | 0.45274 | ele | en_pc_windoff_wind_001 | Aggregated Plant -- pre-construction | GW | TWh | annual | yes
en_pc_windoff_wind_006 | windoff | elc_wof_006 | 2025 | 0.16 | 1 | 5060 | 121 | 0 | 30 | 0.45121 | ele | en_pc_windoff_wind_006 | Aggregated Plant -- pre-construction | GW | TWh | annual | yes
en_pc_windoff_wind_G100000919794 | windoff | elc_wof_001 | 2025 | 0.24 | 1 | 5060 | 121 | 0 | 30 | 0.42354 | ele | en_pc_windoff_wind_G100000919794 | Jammerland Offshore wind farm_-- -- pre-construction | GW | TWh | annual | no
en_pc_windoff_wind_G100000920098 | windoff | elc_wof_008 | 2027 | 1 | 1 | 4400 | 110 | 0 | 30 | 0.51326 | ele | en_pc_windoff_wind_G100000920098 | Thor Offshore wind farm_-- -- pre-construction | GW | TWh | annual | no
en_pc_windoff_wind_G100000920109 | windoff | elc_wof_006 | 2029 | 1 | 1 | 4400 | 110 | 0 | 30 | 0.45121 | ele | en_pc_windoff_wind_G100000920109 | Hesselø offshore wind farm_-- -- pre-construction | GW | TWh | annual | no
en_pc_windoff_wind_G100000923870 | windoff | elc_wof_006 | 2030 | 2.5 | 1 | 4400 | 110 | 0 | 30 | 0.50646 | ele | en_pc_windoff_wind_G100000923870 | Kattegat 2 Offshore wind farm_-- -- pre-construction | GW | TWh | annual | no
en_pc_windoff_wind_G100000923871 | windoff | elc_wof_001 | 2030 | 3.45 | 1 | 4400 | 110 | 0 | 30 | 0.4533 | ele | en_pc_windoff_wind_G100000923871 | Kiegers Flak 2 offshore wind farm_-- -- pre-construction | GW | TWh | annual | no
en_pc_windoff_wind_G100001006110 | windoff | elc_wof_003 | 2030 | 3 | 1 | 4400 | 110 | 0 | 30 | 0.53102 | ele | en_pc_windoff_wind_G100001006110 | Bornholm Energy Island wind farm_-- -- pre-construction | GW | TWh | annual | no
en_pc_windoff_wind_G100001006137 | windoff | elc_wof_001 | 2030 | 3.45 | 1 | 4400 | 110 | 0 | 30 | 0.4533 | ele | en_pc_windoff_wind_G100001006137 | Kriegers Flak II Offshore wind farm_-- -- pre-construction | GW | TWh | annual | no
en_pc_windon_wind_003 | windon | elc_won_003 | 2025 | 0.036 | 1 | 2376 | 57.2 | 0 | 30 | 0.47819 | ele | en_pc_windon_wind_003 | Aggregated Plant -- pre-construction | GW | TWh | annual | yes
en_pc_windon_wind_008 | windon | elc_won_008 | 2025 | 0.2039 | 1 | 2024 | 48.4 | 0 | 30 | 0.47338 | ele | en_pc_windon_wind_008 | Aggregated Plant -- pre-construction | GW | TWh | annual | yes

## existing_stock
~fi_t | [10 empty] | ~fi_process
process | comm-in | comm-out | year | ncap_pasti | efficiency | ncap_cost | ncap_fom | act_cost | ncap_tlife | ncap_af~fx | set | process | description | capacity_unit | activity_unit | timeslicelevel | vintage
ep_bioenergy_DK21-400 | bioenergy | e_DK21-400 | 2009 | 0.035 | 0.2884 | 5197.5 | 185.9 | 10.08 | 50 |  | ele | ep_bioenergy_DK21-400 | Aggregated Plant -- operating | GW | TWh | daynite | yes
ep_bioenergy_DK23-220 | bioenergy | e_DK23-220 | 2016 | 0.037 | 0.309 | 5197.5 | 185.9 | 10.08 | 50 |  | ele | ep_bioenergy_DK23-220 | Aggregated Plant -- operating | GW | TWh | daynite | yes
ep_bioenergy_G100000200229 | bioenergy | e_w95868396-400 | 1982 | 0.08 | 0.26265 | 4427.5 | 157.3 | 9.24 | 73 |  | ele | ep_bioenergy_G100000200229 | Herning power station_1 -- operating | GW | TWh | daynite | no
ep_bioenergy_G100000200242 | bioenergy | e_w301369285-400 | 2019 | 0.063 | 0.3193 | 4427.5 | 157.3 | 9.24 | 50 |  | ele | ep_bioenergy_G100000200242 | Amager Bakke power station_1 -- operating | GW | TWh | daynite | no
ep_bioenergy_G100000200243 | bioenergy | e_w301369285-400 | 2020 | 0.15 | 0.3193 | 4427.5 | 157.3 | 9.24 | 50 |  | ele | ep_bioenergy_G100000200243 | Amager power station_4 -- operating | GW | TWh | daynite | no
ep_bioenergy_G100000201362 | bioenergy | e_w199713891-400 | 2002 | 0.585 | 0.3193 | 3850 | 143 | 8.4 | 53 |  | ele | ep_bioenergy_G100000201362 | Avedore power station_2 -- operating | GW | TWh | daynite | no
ep_bioenergy_G100000201365 | bioenergy | e_w133555503-400 | 1951 | 0.095 | 0.2369 | 4427.5 | 157.3 | 9.24 | 104 |  | ele | ep_bioenergy_G100000201365 | Skaerbaek power station_3 -- operating | GW | TWh | daynite | no
ep_bioenergy_G1000002504 | bioenergy | e_w301369285-400 | 1971 | 0.068 | 0.2575 | 4427.5 | 157.3 | 9.24 | 84 |  | ele | ep_bioenergy_G1000002504 | Amager power station_1, timepoint 2 -- operating | GW | TWh | daynite | no
ep_bioenergy_G1000002505 | bioenergy | e_w199713891-400 | 1990 | 0.25 | 0.26265 | 4427.5 | 157.3 | 9.24 | 65 |  | ele | ep_bioenergy_G1000002505 | Avedore power station_1, timepoint 2 -- operating | GW | TWh | daynite | no
ep_bioenergy_G1000002506 | bioenergy | e_w98524305-400 | 1982 | 0.052 | 0.26265 | 4427.5 | 157.3 | 9.24 | 73 |  | ele | ep_bioenergy_G1000002506 | Randers power station_1, timepoint 2 -- operating | GW | TWh | daynite | no
ep_bioenergy_G1000002507 | bioenergy | e_w93624851-400 | 1985 | 0.362 | 0.28325 | 3850 | 143 | 8.4 | 70 |  | ele | ep_bioenergy_G1000002507 | Studstrup power station_3, timepoint 2 -- operating | GW | TWh | daynite | no
ep_bioenergy_G100001000178 | bioenergy | e_w199713891-400 | 2001 | 0.585 | 0.3193 | 3850 | 143 | 8.4 | 54 |  | ele | ep_bioenergy_G100001000178 | Avedore power station_CC -- operating | GW | TWh | daynite | no
ep_bioenergy_w94092312-400 | bioenergy | e_w94092312-400 | 2019 | 0.03 | 0.309 | 5197.5 | 185.9 | 10.08 | 50 |  | ele | ep_bioenergy_w94092312-400 | Aggregated Plant -- operating | GW | TWh | daynite | yes
ep_bioenergy_w98526640-220 | bioenergy | e_w98526640-220 | 2017 | 0.037 | 0.309 | 5197.5 | 185.9 | 10.08 | 50 |  | ele | ep_bioenergy_w98526640-220 | Aggregated Plant -- operating | GW | TWh | daynite | yes
ep_coal_subcritical_G100000102874 | coal | e_DK21-400 | 1991 | 0.362 | 0.3708 | 2200 | 66 | 5.25 | 33 |  | ele | ep_coal_subcritical_G100000102874 | Fyns power station_Unit 7, timepoint 1 -- operating | GW | TWh | daynite | no
ep_coal_supercritical_G100000102679 | coal | e_DK18-400 | 1992 | 0.407 | 0.4017 | 2420 | 71.5 | 5.775 | 32 |  | ele | ep_coal_supercritical_G100000102679 | Esbjerg power station_Unit 3 -- operating | GW | TWh | daynite | no
ep_coal_supercritical_G100000109639 | coal | e_w93624851-400 | 1985 | 0.38 | 0.3811 | 2420 | 71.5 | 5.775 | 39 |  | ele | ep_coal_supercritical_G100000109639 | Studstrup power station_Unit 4 -- operating | GW | TWh | daynite | no
ep_coal_ultra-supercritical_G100000107496 | coal | e_w98212652-400 | 1998 | 0.411 | 0.4223 | 2640 | 77 | 5.775 | 30 |  | ele | ep_coal_ultra-supercritical_G100000107496 | Nordjylland power station_Unit 3 -- operating | GW | TWh | daynite | no
ep_gas_DK21-400__ember | gas | e_DK21-400 | 2022 | 0.078203 | 0.33123 |  |  |  | 33 |  | ele | ep_gas_DK21-400__ember | Aggregated Plant - EMBER Gap - DK21-400_Missing Gas Capacity -- operating | GW | TWh | daynite | yes
ep_gas_combined_cycle_G100000400067 | gas | e_w25637523-400 | 1998 | 0.038 | 0.4944 | 1485 | 42.9 | 3.78 | 57 |  | ele | ep_gas_combined_cycle_G100000400067 | DTU Cogeneration power station_1 -- operating | GW | TWh | daynite | no
ep_gas_combined_cycle_G100000400072 | gas | e_w98212652-400 | 1996 | 0.059 | 0.515 | 1265 | 36.3 | 3.465 | 59 |  | ele | ep_gas_combined_cycle_G100000400072 | Hjørring Cogeneration power station_1 -- operating | GW | TWh | daynite | no
ep_gas_combined_cycle_G100000400073 | gas | e_w1271587268-400 | 1995 | 0.1082 | 0.515 | 1265 | 36.3 | 3.465 | 60 |  | ele | ep_gas_combined_cycle_G100000400073 | Silkeborgvaerket power station_1 -- operating | GW | TWh | daynite | no
ep_gas_combined_cycle_G100000400074 | gas | e_w1271587272 | 1996 | 0.055 | 0.515 | 1265 | 36.3 | 3.465 | 59 |  | ele | ep_gas_combined_cycle_G100000400074 | Viborg power station_1 -- operating | GW | TWh | daynite | no
ep_gas_combined_cycle_G100000410477 | gas | e_w95713495-400 | 1991 | 0.034 | 0.4944 | 1485 | 42.9 | 3.78 | 64 |  | ele | ep_gas_combined_cycle_G100000410477 | Horsens power station_1 -- operating | GW | TWh | daynite | no
ep_gas_combined_cycle_G100000410478 | gas | e_DK4-400 | 1999 | 0.025 | 0.4944 | 1485 | 42.9 | 3.78 | 56 |  | ele | ep_gas_combined_cycle_G100000410478 | Akzo Mariager power station_1 -- operating | GW | TWh | daynite | no
ep_gas_combined_cycle_G100000410795 | gas | e_w301369285-400 | 2003 | 0.273 | 0.5356 | 1265 | 36.3 | 3.465 | 52 |  | ele | ep_gas_combined_cycle_G100000410795 | H.C. Ørsted Works power station_CHP -- operating | GW | TWh | daynite | no
ep_gas_gas_turbine_G100000400068 | gas | e_DK18-400 | 2005 | 0.025 | 0.2884 | 1188 | 28.6 | 5.04 | 50 |  | ele | ep_gas_gas_turbine_G100000400068 | Esbjerg Reserve power station_1 -- operating | GW | TWh | daynite | no
ep_gas_gas_turbine_G100000400069 | gas | e_DK6-220 | 2008 | 0.025 | 0.2884 | 1188 | 28.6 | 5.04 | 47 |  | ele | ep_gas_gas_turbine_G100000400069 | Grenaa Reserve power station_1 -- operating | GW | TWh | daynite | no
ep_gas_gas_turbine_G100000409393 | gas | e_DK27-400 | 2015 | 0.052 | 0.3193 | 1012 | 24.2 | 4.62 | 40 |  | ele | ep_gas_gas_turbine_G100000409393 | Sønderborg Kraftvarmeværk CHP power station_GT1 -- operating | GW | TWh | daynite | no
ep_gas_steam_turbine_G100000400070 | gas | e_w301369285-400 | 2003 | 0.021 | 0.3399 | 1782 | 57.2 | 5.67 | 22 |  | ele | ep_gas_steam_turbine_G100000400070 | H.C. Ørsted power station_1 -- operating | GW | TWh | daynite | no
ep_gas_steam_turbine_G100001018032 | gas | e_DK21-400 | 2024 | 0.362 | 0.37595 | 1320 | 44 | 4.725 | 6 |  | ele | ep_gas_steam_turbine_G100001018032 | Fyns power station_Unit 7, timepoint 2 -- operating | GW | TWh | daynite | no
ep_gas_w1271587268-400__ember | gas | e_w1271587268-400 | 2022 | 0.012536 | 0.33123 |  |  |  | 33 |  | ele | ep_gas_w1271587268-400__ember | Aggregated Plant - EMBER Gap - way/1271587268-400_Missing Gas Capacity -- operating | GW | TWh | daynite | yes
ep_gas_w301369285-400__ember | gas | e_w301369285-400 | 2022 | 0.034062 | 0.33123 |  |  |  | 33 |  | ele | ep_gas_w301369285-400__ember | Aggregated Plant - EMBER Gap - way/301369285-400_Missing Gas Capacity -- operating | GW | TWh | daynite | yes
ep_hydro__irena | hydro | ELC | 2022 | 0.006644 | 0.33123 |  |  |  | 33 |  | ele | ep_hydro__irena | Aggregated Plant -- operating | GW | TWh | daynite | yes
ep_m_oil_combined_cycle_G100001000181 | oil | e_w133082281-400 | 1974 | 0.26 | 0.3708 | 1391.5 | 42.35 | 4.0425 | 50 |  | ele | ep_m_oil_combined_cycle_G100001000181 | Kyndby power station_Blok 21 -- mothballed | GW | TWh | daynite | no
ep_m_oil_combined_cycle_G100001000182 | oil | e_w133082281-400 | 1976 | 0.26 | 0.3708 | 1391.5 | 42.35 | 4.0425 | 48 |  | ele | ep_m_oil_combined_cycle_G100001000182 | Kyndby power station_Blok 22 -- mothballed | GW | TWh | daynite | no
ep_oil_gas_turbine_G100001000179 | oil | e_w133082281-400 | 1973 | 0.063 | 0.2266 | 1138.5 | 26.62 | 5.1975 | 82 |  | ele | ep_oil_gas_turbine_G100001000179 | Kyndby power station_GT51 -- operating | GW | TWh | daynite | no
ep_oil_gas_turbine_G100001000180 | oil | e_w133082281-400 | 1973 | 0.063 | 0.2266 | 1138.5 | 26.62 | 5.1975 | 82 |  | ele | ep_oil_gas_turbine_G100001000180 | Kyndby power station_GT52 -- operating | GW | TWh | daynite | no
ep_solar_002__irena | solar | elc_spv_002 | 2022 | 0.34199 | 0.33123 |  |  |  | 33 | 0.15494 | ele | ep_solar_002__irena | Aggregated Plant - IRENA Gap - 2_Missing Solar Capacity -- operating | GW | TWh | annual | yes
ep_solar_006__irena | solar | elc_spv_006 | 2022 | 0.34141 | 0.33123 |  |  |  | 33 | 0.15494 | ele | ep_solar_006__irena | Aggregated Plant - IRENA Gap - 6_Missing Solar Capacity -- operating | GW | TWh | annual | yes
ep_solar_009__irena | solar | elc_spv_009 | 2022 | 0.3905 | 0.33123 |  |  |  | 33 | 0.15494 | ele | ep_solar_009__irena | Aggregated Plant - IRENA Gap - 9_Missing Solar Capacity -- operating | GW | TWh | annual | yes
ep_solar_pv_001 | solar | elc_spv_001 | 2013 | 0.004 | 1 | 1336.5 | 21.45 | 0 | 42 | 0.15872 | ele | ep_solar_pv_001 | Aggregated Plant -- operating | GW | TWh | annual | yes
ep_solar_pv_001 | solar | elc_spv_001 | 2014 | 0.005 | 1 | 1336.5 | 21.45 | 0 | 41 | 0.15872 | ele | ep_solar_pv_002 | Aggregated Plant -- operating | GW | TWh | annual | yes
ep_solar_pv_001 | solar | elc_spv_001 | 2015 | 0.145 | 1 | 1149.4241 | 18.3321 | 0 | 40 | 0.15872 | ele | ep_solar_pv_003 | Aggregated Plant -- operating | GW | TWh | annual | yes
ep_solar_pv_001 | solar | elc_spv_001 | 2018 | 0.014 | 1 | 1336.5 | 21.45 | 0 | 37 | 0.15872 | ele | ep_solar_pv_003 | Aggregated Plant -- construction | GW | TWh | annual | yes
ep_solar_pv_001 | solar | elc_spv_001 | 2020 | 0.077 | 1 | 1205.3571 | 19.2643 | 0 | 35 | 0.15872 | ele | ep_solar_pv_004 | Aggregated Plant -- operating | GW | TWh | annual | yes
ep_solar_pv_001 | solar | elc_spv_001 | 2021 | 0.037 | 1 | 1336.5 | 21.45 | 0 | 34 | 0.15872 | ele | ep_solar_pv_004 | Aggregated Plant -- construction | GW | TWh | annual | yes
ep_solar_pv_001 | solar | elc_spv_001 | 2022 | 0.17 | 1 | 1189.7471 | 19.0041 | 0 | 33 | 0.15872 | ele | ep_solar_pv_005 | Aggregated Plant -- operating | GW | TWh | annual | yes
ep_solar_pv_001 | solar | elc_spv_001 | 2023 | 0.002 | 1 | 1336.5 | 21.45 | 0 | 32 | 0.15872 | ele | ep_solar_pv_006 | Aggregated Plant -- operating | GW | TWh | annual | yes
ep_solar_pv_002 | solar | elc_spv_002 | 2012 | 0.002 | 1 | 1336.5 | 21.45 | 0 | 43 | 0.15519 | ele | ep_solar_pv_007 | Aggregated Plant -- operating | GW | TWh | annual | yes
ep_solar_pv_002 | solar | elc_spv_002 | 2015 | 0.061 | 1 | 1138.5 | 18.15 | 0 | 40 | 0.15519 | ele | ep_solar_pv_008 | Aggregated Plant -- operating | GW | TWh | annual | yes
ep_solar_pv_002 | solar | elc_spv_002 | 2018 | 0.021 | 1 | 1336.5 | 21.45 | 0 | 37 | 0.16065 | ele | ep_solar_pv_009 | Aggregated Plant -- operating | GW | TWh | annual | yes
ep_solar_pv_002 | solar | elc_spv_002 | 2020 | 0.001 | 1 | 1336.5 | 21.45 | 0 | 35 | 0.15519 | ele | ep_solar_pv_010 | Aggregated Plant -- operating | GW | TWh | annual | yes
ep_solar_pv_002 | solar | elc_spv_002 | 2022 | 0.005 | 1 | 1336.5 | 21.45 | 0 | 33 | 0.15519 | ele | ep_solar_pv_G100000806597 | Heartland solar farm_-- -- operating | GW | TWh | annual | no
ep_solar_pv_003 | solar | elc_spv_003 | 2017 | 0.045 | 1 | 1336.5 | 21.45 | 0 | 38 | 0.15211 | ele | ep_solar_pv_G100000818834 | Kassø solar farm_-- -- operating | GW | TWh | annual | no
ep_solar_pv_003 | solar | elc_spv_003 | 2019 | 0.002 | 1 | 1336.5 | 21.45 | 0 | 36 | 0.15211 | ele | ep_solar_thermal_005 | Aggregated Plant -- operating | GW | TWh | annual | yes
ep_solar_pv_003 | solar | elc_spv_003 | 2020 | 0.058 | 1 | 1336.5 | 21.45 | 0 | 35 | 0.15211 | ele | ep_windoff_003__irena | Aggregated Plant -- operating | GW | TWh | annual | yes
ep_solar_pv_003 | solar | elc_spv_003 | 2022 | 0.05 | 1 | 1336.5 | 21.45 | 0 | 33 | 0.15211 | ele | ep_windoff_004__irena | Aggregated Plant -- operating | GW | TWh | annual | yes
ep_solar_pv_003 | solar | elc_spv_003 | 2023 | 0.0667 | 1 | 1138.5 | 18.15 | 0 | 32 | 0.15211 | ele | ep_windoff_010__irena | Aggregated Plant -- operating | GW | TWh | annual | yes
ep_solar_pv_003 | solar | elc_spv_003 | 2024 | 0.048 | 1 | 1336.5 | 21.45 | 0 | 31 | 0.15211 | ele | ep_windoff_wind_001 | Aggregated Plant -- operating | GW | TWh | annual | yes
ep_solar_pv_003 | solar | elc_spv_003 | 2028 | 0.026 | 1 | 1336.5 | 21.45 | 0 | 30 | 0.15211 | ele | ep_windoff_wind_004 | Aggregated Plant -- operating | GW | TWh | annual | yes
ep_solar_pv_004 | solar | elc_spv_004 | 2020 | 0.08 | 1 | 1336.5 | 21.45 | 0 | 35 | 0.15621 | ele | ep_windoff_wind_008 | Aggregated Plant -- operating | GW | TWh | annual | yes
ep_solar_pv_004 | solar | elc_spv_004 | 2023 | 0.029 | 1 | 1336.5 | 21.45 | 0 | 32 | 0.15621 | ele | ep_windoff_wind_009 | Aggregated Plant -- operating | GW | TWh | annual | yes
ep_solar_pv_004 | solar | elc_spv_004 | 2028 | 0.029 | 1 | 1336.5 | 21.45 | 0 | 30 | 0.15621 | ele | ep_windoff_wind_G100000919758 | Rødsand wind farm_2 -- operating | GW | TWh | annual | no
ep_solar_pv_005 | solar | elc_spv_005 | 2012 | 0.01 | 1 | 1336.5 | 21.45 | 0 | 43 | 0.16812 | ele | ep_windoff_wind_G100000919760 | Horns Rev Offshore wind farm_2 -- operating | GW | TWh | annual | no
ep_solar_pv_005 | solar | elc_spv_005 | 2018 | 0.012 | 1 | 1336.5 | 21.45 | 0 | 37 | 0.16812 | ele | ep_windoff_wind_G100000919953 | Anholt wind farm_-- -- operating | GW | TWh | annual | no
ep_solar_pv_005 | solar | elc_spv_005 | 2021 | 0.048 | 1 | 1336.5 | 21.45 | 0 | 34 | 0.16812 | ele | ep_windoff_wind_G100000919975 | Horns Rev Offshore wind farm_3 -- operating | GW | TWh | annual | no
ep_solar_pv_006 | solar | elc_spv_006 | 2016 | 0.012 | 1 | 1336.5 | 21.45 | 0 | 39 | 0.15763 | ele | ep_windoff_wind_G100000920046 | Kriegers Flak Offshore wind farm_-- -- operating | GW | TWh | annual | no
ep_solar_pv_006 | solar | elc_spv_006 | 2020 | 0.046 | 1 | 1336.5 | 21.45 | 0 | 35 | 0.15763 | ele | ep_windon_004__irena | Aggregated Plant - IRENA Gap - 4_Missing Onshore wind energy Capacity -- operating | GW | TWh | annual | yes
ep_solar_pv_006 | solar | elc_spv_006 | 2022 | 0.015 | 1 | 1336.5 | 21.45 | 0 | 33 | 0.15763 | ele | ep_windon_006__irena | Aggregated Plant - IRENA Gap - 6_Missing Onshore wind energy Capacity -- operating | GW | TWh | annual | yes
ep_solar_pv_007 | solar | elc_spv_007 | 2013 | 0.001 | 1 | 1336.5 | 21.45 | 0 | 42 | 0.15545 | ele | ep_windon_008__irena | Aggregated Plant - IRENA Gap - 8_Missing Onshore wind energy Capacity -- operating | GW | TWh | annual | yes
ep_solar_pv_007 | solar | elc_spv_007 | 2015 | 0.002 | 1 | 1336.5 | 21.45 | 0 | 40 | 0.15545 | ele | ep_windon_wind_001 | Aggregated Plant -- operating | GW | TWh | annual | yes
ep_solar_pv_007 | solar | elc_spv_007 | 2020 | 0.004 | 1 | 1336.5 | 21.45 | 0 | 35 | 0.15545 | ele | ep_windon_wind_002 | Aggregated Plant -- operating | GW | TWh | annual | yes
ep_solar_pv_007 | solar | elc_spv_007 | 2022 | 0.024 | 1 | 1336.5 | 21.45 | 0 | 33 | 0.15545 | ele | ep_windon_wind_003 | Aggregated Plant -- operating | GW | TWh | annual | yes
ep_solar_pv_007 | solar | elc_spv_007 | 2023 | 0.001 | 1 | 1336.5 | 21.45 | 0 | 32 | 0.15545 | ele | ep_windon_wind_004 | Aggregated Plant -- operating | GW | TWh | annual | yes
ep_solar_pv_008 | solar | elc_spv_008 | 2013 | 0.002 | 1 | 1336.5 | 21.45 | 0 | 42 | 0.15324 | ele | ep_windon_wind_005 | Aggregated Plant -- operating | GW | TWh | annual | yes
ep_solar_pv_008 | solar | elc_spv_008 | 2018 | 0.025 | 1 | 1336.5 | 21.45 | 0 | 37 | 0.15324 | ele | ep_windon_wind_006 | Aggregated Plant -- operating | GW | TWh | annual | yes
ep_solar_pv_008 | solar | elc_spv_008 | 2021 | 0.013 | 1 | 1336.5 | 21.45 | 0 | 34 | 0.15324 | ele | ep_windon_wind_007 | Aggregated Plant -- operating | GW | TWh | annual | yes
ep_solar_pv_008 | solar | elc_spv_008 | 2022 | 0.002 | 1 | 1336.5 | 21.45 | 0 | 33 | 0.15324 | ele | ep_windon_wind_008 | Aggregated Plant -- operating | GW | TWh | annual | yes
ep_solar_pv_008 | solar | elc_spv_008 | 2023 | 0.003 | 1 | 1336.5 | 21.45 | 0 | 32 | 0.15324 | ele | ep_windon_wind_010 | Aggregated Plant -- operating | GW | TWh | annual | yes
ep_solar_pv_009 | solar | elc_spv_009 | 2013 | 0.006 | 1 | 1336.5 | 21.45 | 0 | 42 | 0.14978
ep_solar_pv_009 | solar | elc_spv_009 | 2014 | 0.006 | 1 | 1336.5 | 21.45 | 0 | 41 | 0.14978
ep_solar_pv_009 | solar | elc_spv_009 | 2015 | 0.1125 | 1 | 1230.9 | 19.69 | 0 | 40 | 0.14978
ep_solar_pv_009 | solar | elc_spv_009 | 2017 | 0.075 | 1 | 1138.5 | 18.15 | 0 | 38 | 0.14978
ep_solar_pv_009 | solar | elc_spv_009 | 2021 | 0.183 | 1 | 1161.2213 | 18.5287 | 0 | 34 | 0.14978
ep_solar_pv_009 | solar | elc_spv_009 | 2022 | 0.075 | 1 | 1201.86 | 19.206 | 0 | 33 | 0.14978
ep_solar_pv_009 | solar | elc_spv_009 | 2023 | 0.002 | 1 | 1336.5 | 21.45 | 0 | 32 | 0.14978
ep_solar_pv_010 | solar | elc_spv_010 | 2015 | 0.019 | 1 | 1336.5 | 21.45 | 0 | 40 | 0.14678
ep_solar_pv_010 | solar | elc_spv_010 | 2022 | 0.014 | 1 | 1336.5 | 21.45 | 0 | 33 | 0.14678
ep_solar_pv_G100000806597 | solar | elc_spv_003 | 2021 | 0.207 | 1 | 1138.5 | 18.15 | 0 | 34 | 0.15211
ep_solar_pv_G100000818834 | solar | elc_spv_010 | 2002 | 0.3 | 1 | 1138.5 | 18.15 | 0 | 53 | 0.14678
ep_solar_thermal_005 | solar | elc_spv_005 | 2016 | 0.0055 | 1 | 8167.5 | 92.95 | 2.52 | 39 | 0.16812
ep_windoff_003__irena | windoff | elc_wof_003 | 2022 | 0.0046337 | 0.33123 |  |  |  | 33 | 0.50309
ep_windoff_004__irena | windoff | elc_wof_004 | 2022 | 0.0044346 | 0.33123 |  |  |  | 33 | 0.50309
ep_windoff_010__irena | windoff | elc_wof_010 | 2022 | 0.0046317 | 0.33123 |  |  |  | 33 | 0.50309
ep_windoff_wind_001 | windoff | elc_wof_001 | 2000 | 0.04 | 1 | 5940 | 143 | 0 | 55 | 0.4533
ep_windoff_wind_001 | windoff | elc_wof_001 | 2003 | 0.187 | 1 | 5158.8235 | 123.4706 | 0 | 52 | 0.44996
ep_windoff_wind_001 | windoff | elc_wof_001 | 2009 | 0.021 | 1 | 5940 | 143 | 0 | 46 | 0.4533
ep_windoff_wind_001 | windoff | elc_wof_001 | 2011 | 0.011 | 1 | 5940 | 143 | 0 | 44 | 0.4533
ep_windoff_wind_004 | windoff | elc_wof_004 | 2023 | 0.0106 | 1 | 5940 | 143 | 0 | 32 | 0.42443
ep_windoff_wind_008 | windoff | elc_wof_008 | 2003 | 0.017 | 1 | 5940 | 143 | 0 | 52 | 0.51326
ep_windoff_wind_008 | windoff | elc_wof_008 | 2018 | 0.028 | 1 | 5940 | 143 | 0 | 37 | 0.51326
ep_windoff_wind_008 | windoff | elc_wof_008 | 2024 | 0.35 | 1 | 5060 | 121 | 0 | 31 | 0.55396
ep_windoff_wind_009 | windoff | elc_wof_009 | 2002 | 0.16 | 1 | 5060 | 121 | 0 | 53 | 0.58711
ep_windoff_wind_G100000919758 | windoff | elc_wof_001 | 2010 | 0.207 | 1 | 5060 | 121 | 0 | 45 | 0.4533
ep_windoff_wind_G100000919760 | windoff | elc_wof_009 | 2009 | 0.209 | 1 | 5060 | 121 | 0 | 46 | 0.58711
ep_windoff_wind_G100000919953 | windoff | elc_wof_006 | 2013 | 0.4 | 1 | 4400 | 110 | 0 | 42 | 0.50646
ep_windoff_wind_G100000919975 | windoff | elc_wof_009 | 2018 | 0.407 | 1 | 4400 | 110 | 0 | 37 | 0.58711
ep_windoff_wind_G100000920046 | windoff | elc_wof_003 | 2021 | 0.605 | 1 | 4400 | 110 | 0 | 34 | 0.51427
ep_windon_004__irena | windon | elc_won_004 | 2022 | 0.77361 | 0.33123 |  |  |  | 33 | 0.5037
ep_windon_006__irena | windon | elc_won_006 | 2022 | 0.75277 | 0.33123 |  |  |  | 33 | 0.5037
ep_windon_008__irena | windon | elc_won_008 | 2022 | 0.90104 | 0.33123 |  |  |  | 33 | 0.5037
ep_windon_wind_001 | windon | elc_won_001 | 2000 | 0.05 | 1 | 2376 | 57.2 | 0 | 55 | 0.52769
ep_windon_wind_001 | windon | elc_won_001 | 2005 | 0.011 | 1 | 2376 | 57.2 | 0 | 50 | 0.52769
ep_windon_wind_001 | windon | elc_won_001 | 2008 | 0.012 | 1 | 2376 | 57.2 | 0 | 47 | 0.52769
ep_windon_wind_001 | windon | elc_won_001 | 2009 | 0.03 | 1 | 2376 | 57.2 | 0 | 46 | 0.52769
ep_windon_wind_001 | windon | elc_won_001 | 2010 | 0.036 | 1 | 2376 | 57.2 | 0 | 45 | 0.52769
ep_windon_wind_001 | windon | elc_won_001 | 2011 | 0.027 | 1 | 2376 | 57.2 | 0 | 44 | 0.52769
ep_windon_wind_001 | windon | elc_won_001 | 2012 | 0.014 | 1 | 2376 | 57.2 | 0 | 43 | 0.52769
ep_windon_wind_001 | windon | elc_won_001 | 2013 | 0.051 | 1 | 2376 | 57.2 | 0 | 42 | 0.52769
ep_windon_wind_001 | windon | elc_won_001 | 2014 | 0.018 | 1 | 2376 | 57.2 | 0 | 41 | 0.52769
ep_windon_wind_001 | windon | elc_won_001 | 2015 | 0.1478 | 1 | 2209.2882 | 53.0322 | 0 | 40 | 0.52769
ep_windon_wind_001 | windon | elc_won_001 | 2016 | 0.036 | 1 | 2376 | 57.2 | 0 | 39 | 0.52769
ep_windon_wind_001 | windon | elc_won_001 | 2017 | 0.039 | 1 | 2376 | 57.2 | 0 | 38 | 0.52769
ep_windon_wind_001 | windon | elc_won_001 | 2018 | 0.011 | 1 | 2376 | 57.2 | 0 | 37 | 0.52769
ep_windon_wind_001 | windon | elc_won_001 | 2020 | 0.116 | 1 | 2151.4483 | 51.5862 | 0 | 35 | 0.52769
ep_windon_wind_001 | windon | elc_won_001 | 2021 | 0.043 | 1 | 2376 | 57.2 | 0 | 34 | 0.52769
ep_windon_wind_002 | windon | elc_won_002 | 2013 | 0.03 | 1 | 2376 | 57.2 | 0 | 42 | 0.53032
ep_windon_wind_002 | windon | elc_won_002 | 2018 | 0.017 | 1 | 2376 | 57.2 | 0 | 37 | 0.53032
ep_windon_wind_003 | windon | elc_won_003 | 2002 | 0.029 | 1 | 2376 | 57.2 | 0 | 53 | 0.47819
ep_windon_wind_003 | windon | elc_won_003 | 2008 | 0.023 | 1 | 2376 | 57.2 | 0 | 47 | 0.47819
ep_windon_wind_003 | windon | elc_won_003 | 2009 | 0.016 | 1 | 2376 | 57.2 | 0 | 46 | 0.47819
ep_windon_wind_003 | windon | elc_won_003 | 2012 | 0.015 | 1 | 2376 | 57.2 | 0 | 43 | 0.47819
ep_windon_wind_003 | windon | elc_won_003 | 2014 | 0.014 | 1 | 2376 | 57.2 | 0 | 41 | 0.47819
ep_windon_wind_003 | windon | elc_won_003 | 2015 | 0.0631 | 1 | 2376 | 57.2 | 0 | 40 | 0.47819
ep_windon_wind_003 | windon | elc_won_003 | 2017 | 0.027 | 1 | 2376 | 57.2 | 0 | 38 | 0.47819
ep_windon_wind_003 | windon | elc_won_003 | 2020 | 0.058 | 1 | 2024 | 48.4 | 0 | 35 | 0.47819
ep_windon_wind_003 | windon | elc_won_003 | 2021 | 0.074 | 1 | 2376 | 57.2 | 0 | 34 | 0.47819
ep_windon_wind_003 | windon | elc_won_003 | 2022 | 0.036 | 1 | 2376 | 57.2 | 0 | 33 | 0.47819
ep_windon_wind_004 | windon | elc_won_004 | 2015 | 0.01 | 1 | 2376 | 57.2 | 0 | 40 | 0.53036
ep_windon_wind_004 | windon | elc_won_004 | 2016 | 0.017 | 1 | 2376 | 57.2 | 0 | 39 | 0.53036
ep_windon_wind_004 | windon | elc_won_004 | 2017 | 0.011 | 1 | 2376 | 57.2 | 0 | 38 | 0.53036
ep_windon_wind_005 | windon | elc_won_005 | 2011 | 0.023 | 1 | 2376 | 57.2 | 0 | 44 | 0.48018
ep_windon_wind_006 | windon | elc_won_006 | 2012 | 0.036 | 1 | 2376 | 57.2 | 0 | 43 | 0.5166
ep_windon_wind_006 | windon | elc_won_006 | 2014 | 0.015 | 1 | 2376 | 57.2 | 0 | 41 | 0.5166
ep_windon_wind_006 | windon | elc_won_006 | 2016 | 0.036 | 1 | 2376 | 57.2 | 0 | 39 | 0.5166
ep_windon_wind_006 | windon | elc_won_006 | 2017 | 0.046 | 1 | 2376 | 57.2 | 0 | 38 | 0.5166
ep_windon_wind_006 | windon | elc_won_006 | 2018 | 0.082 | 1 | 2376 | 57.2 | 0 | 37 | 0.5166
ep_windon_wind_007 | windon | elc_won_007 | 2018 | 0.033 | 1 | 2376 | 57.2 | 0 | 37 | 0.49706
ep_windon_wind_008 | windon | elc_won_008 | 2002 | 0.016 | 1 | 2376 | 57.2 | 0 | 53 | 0.47338
ep_windon_wind_008 | windon | elc_won_008 | 2009 | 0.021 | 1 | 2376 | 57.2 | 0 | 46 | 0.47338
ep_windon_wind_008 | windon | elc_won_008 | 2010 | 0.079 | 1 | 2376 | 57.2 | 0 | 45 | 0.47338
ep_windon_wind_008 | windon | elc_won_008 | 2011 | 0.074 | 1 | 2376 | 57.2 | 0 | 44 | 0.47338
ep_windon_wind_008 | windon | elc_won_008 | 2012 | 0.071 | 1 | 2376 | 57.2 | 0 | 43 | 0.47338
ep_windon_wind_008 | windon | elc_won_008 | 2013 | 0.168 | 1 | 2225.1429 | 53.4286 | 0 | 42 | 0.47338
ep_windon_wind_008 | windon | elc_won_008 | 2014 | 0.033 | 1 | 2376 | 57.2 | 0 | 41 | 0.47338
ep_windon_wind_008 | windon | elc_won_008 | 2015 | 0.055 | 1 | 2376 | 57.2 | 0 | 40 | 0.47338
ep_windon_wind_008 | windon | elc_won_008 | 2016 | 0.046 | 1 | 2376 | 57.2 | 0 | 39 | 0.47338
ep_windon_wind_008 | windon | elc_won_008 | 2017 | 0.051 | 1 | 2376 | 57.2 | 0 | 38 | 0.47338
ep_windon_wind_008 | windon | elc_won_008 | 2018 | 0.145 | 1 | 2376 | 57.2 | 0 | 37 | 0.47338
ep_windon_wind_008 | windon | elc_won_008 | 2020 | 0.011 | 1 | 2376 | 57.2 | 0 | 35 | 0.47338
ep_windon_wind_008 | windon | elc_won_008 | 2021 | 0.025 | 1 | 2376 | 57.2 | 0 | 34 | 0.47338
ep_windon_wind_010 | windon | elc_won_010 | 1995 | 0.024 | 1 | 2376 | 57.2 | 0 | 60 | 0.52347
ep_windon_wind_010 | windon | elc_won_010 | 2000 | 0.012 | 1 | 2376 | 57.2 | 0 | 55 | 0.52347
ep_windon_wind_010 | windon | elc_won_010 | 2008 | 0.019 | 1 | 2376 | 57.2 | 0 | 47 | 0.52347
ep_windon_wind_010 | windon | elc_won_010 | 2010 | 0.031 | 1 | 2376 | 57.2 | 0 | 45 | 0.52347
ep_windon_wind_010 | windon | elc_won_010 | 2012 | 0.012 | 1 | 2376 | 57.2 | 0 | 43 | 0.52347
ep_windon_wind_010 | windon | elc_won_010 | 2015 | 0.0168 | 1 | 2376 | 57.2 | 0 | 40 | 0.52347
ep_windon_wind_010 | windon | elc_won_010 | 2016 | 0.051 | 1 | 2376 | 57.2 | 0 | 39 | 0.52347
ep_windon_wind_010 | windon | elc_won_010 | 2018 | 0.021 | 1 | 2376 | 57.2 | 0 | 37 | 0.52347
ep_windon_wind_010 | windon | elc_won_010 | 2020 | 0.016 | 1 | 2376 | 57.2 | 0 | 35 | 0.52347