## additional_hydro_pot
~fi_t | [6 empty] | ~fi_process
process | Comm-IN | Comm-OUT | CAP_BND | INVCOST~USD21 | INVCOST~USD21_ALT | AFA | Sets | process | description | TAct | TCap | timeslicelevel
EN_Hydro_MotuoMaCmplx | hydro | ELC | 60 | 4500 | 720.857 | 0.55 | ELE | EN_Hydro_MotuoMaCmplx | Mega-scale hydropower complex on Yarlung Tsangpo in Yarlung Tsangpo. Tibetan plateau river with extreme elevation and flow Status: strategic_planning | TWh | GW | DAYNITE
EN_Hydro_YarlunalCasc | hydro | ELC | 20 | 4000 | 781.6257 | 0.52 | ELE | EN_Hydro_YarlunalCasc | Mega-scale hydropower complex on Yarlung Tsangpo in Yarlung Tsangpo. Tibetan plateau river with extreme elevation and flow Status: conceptual | TWh | GW | DAYNITE
EN_Hydro_NuRCometeDev | hydro | ELC | 15 | 3500 | 302.5387 | 0.45 | ELE | EN_Hydro_NuRCometeDev | Large-scale hydropower project on Nu/Salween in Nu/Salween. International river with cross-border implications Status: restricted | TWh | GW | DAYNITE
EN_Hydro_WesterierDev | hydro | ELC | 10 | 5000 | 779.211 | 0.35 | ELE | EN_Hydro_WesterierDev | Large-scale hydropower project on Various Xinjiang/Qinghai. Status: frontier | TWh | GW | DAYNITE

## ccs_retrofits
~fi_t | [10 empty] | ~fi_process
process | comm-in | comm-out | efficiency | ncap_cost | ncap_fom | act_cost | AF | other_indexes | prc_refit | ncap_tlife | set | process | description | capacity_unit | activity_unit | timeslicelevel | vintage
en_a_coal_CFB_ccs-rf | coal | ELC | 0.11455 | 3583 | 49 | 4.59 | 0.5605 | en_a_coal_CFB | 1 | 20 | ele | en_a_coal_CFB_ccs-rf | ccs retrofit of -- Aggregated Plant -- announced | GW | TWh | daynite | no
en_a_coal_subcritical_ccs-rf | coal | ELC | 0.10864 | 3583 | 49 | 4.59 | 0.5605 | en_a_coal_subcritical | 1 | 20 | ele | en_a_coal_subcritical_ccs-rf | ccs retrofit of -- Aggregated Plant -- announced | GW | TWh | daynite | no
en_a_coal_supercritical_ccs-rf | coal | ELC | 0.1292 | 3583 | 49 | 4.59 | 0.5605 | en_a_coal_supercritical | 1 | 20 | ele | en_a_coal_supercritical_ccs-rf | ccs retrofit of -- Aggregated Plant -- announced | GW | TWh | daynite | no
en_a_coal_ultra-supercritical_G100000104586_ccs-rf | coal | ELC | 0.37602 | 1726 | 20.9 | 2.55 | 0.8227 | en_a_coal_ultra-supercritical_G100000104586 | 1 | 20 | ele | en_a_coal_ultra-supercritical_G100000104586_ccs-rf | ccs retrofit of -- Yangluo power station_Phase VI Unit 7 -- announced | GW | TWh | daynite | no
en_a_coal_ultra-supercritical_G100000104587_ccs-rf | coal | ELC | 0.37602 | 1726 | 20.9 | 2.55 | 0.8227 | en_a_coal_ultra-supercritical_G100000104587 | 1 | 20 | ele | en_a_coal_ultra-supercritical_G100000104587_ccs-rf | ccs retrofit of -- Yangluo power station_Phase VI Unit 8 -- announced | GW | TWh | daynite | no
en_a_coal_ultra-supercritical_G100000109191_ccs-rf | coal | ELC | 0.37602 | 1726 | 20.9 | 2.55 | 0.8227 | en_a_coal_ultra-supercritical_G100000109191 | 1 | 20 | ele | en_a_coal_ultra-supercritical_G100000109191_ccs-rf | ccs retrofit of -- Chongqing Wanzhou power station_Phase II Unit 3 -- announced | GW | TWh | daynite | no
en_a_coal_ultra-supercritical_G100000109192_ccs-rf | coal | ELC | 0.37602 | 1726 | 20.9 | 2.55 | 0.8227 | en_a_coal_ultra-supercritical_G100000109192 | 1 | 20 | ele | en_a_coal_ultra-supercritical_G100000109192_ccs-rf | ccs retrofit of -- Chongqing Wanzhou power station_Phase II Unit 4 -- announced | GW | TWh | daynite | no
en_a_coal_ultra-supercritical_G100000114367_ccs-rf | coal | ELC | 0.37602 | 1726 | 20.9 | 2.55 | 0.8227 | en_a_coal_ultra-supercritical_G100000114367 | 1 | 20 | ele | en_a_coal_ultra-supercritical_G100000114367_ccs-rf | ccs retrofit of -- Gansu Zhengning power station_Unit 3 -- announced | GW | TWh | daynite | no
en_a_coal_ultra-supercritical_G100000114368_ccs-rf | coal | ELC | 0.37602 | 1726 | 20.9 | 2.55 | 0.8227 | en_a_coal_ultra-supercritical_G100000114368 | 1 | 20 | ele | en_a_coal_ultra-supercritical_G100000114368_ccs-rf | ccs retrofit of -- Gansu Zhengning power station_Unit 4 -- announced | GW | TWh | daynite | no
en_a_coal_ultra-supercritical_G100000114827_ccs-rf | coal | ELC | 0.37602 | 1726 | 20.9 | 2.55 | 0.8227 | en_a_coal_ultra-supercritical_G100000114827 | 1 | 20 | ele | en_a_coal_ultra-supercritical_G100000114827_ccs-rf | ccs retrofit of -- Fangchenggang Qisha power station_Phase III Unit 5 -- announced | GW | TWh | daynite | no
en_a_coal_ultra-supercritical_G100000115388_ccs-rf | coal | ELC | 0.37602 | 1726 | 20.9 | 2.55 | 0.8227 | en_a_coal_ultra-supercritical_G100000115388 | 1 | 20 | ele | en_a_coal_ultra-supercritical_G100000115388_ccs-rf | ccs retrofit of -- Changzhi power station_Phase III Unit 9 -- announced | GW | TWh | daynite | no
en_a_coal_ultra-supercritical_G100000115389_ccs-rf | coal | ELC | 0.37602 | 1726 | 20.9 | 2.55 | 0.8227 | en_a_coal_ultra-supercritical_G100000115389 | 1 | 20 | ele | en_a_coal_ultra-supercritical_G100000115389_ccs-rf | ccs retrofit of -- Changzhi power station_Phase III Unit 10 -- announced | GW | TWh | daynite | no
en_a_coal_ultra-supercritical_G100000115820_ccs-rf | coal | ELC | 0.37602 | 1726 | 20.9 | 2.55 | 0.8227 | en_a_coal_ultra-supercritical_G100000115820 | 1 | 20 | ele | en_a_coal_ultra-supercritical_G100000115820_ccs-rf | ccs retrofit of -- Lufeng Jiahuwan power station_Unit 5 -- announced | GW | TWh | daynite | no
en_a_coal_ultra-supercritical_G100000115821_ccs-rf | coal | ELC | 0.37602 | 1726 | 20.9 | 2.55 | 0.8227 | en_a_coal_ultra-supercritical_G100000115821 | 1 | 20 | ele | en_a_coal_ultra-supercritical_G100000115821_ccs-rf | ccs retrofit of -- Lufeng Jiahuwan power station_Unit 6 -- announced | GW | TWh | daynite | no
en_a_coal_ultra-supercritical_G100000115822_ccs-rf | coal | ELC | 0.37602 | 1726 | 20.9 | 2.55 | 0.8227 | en_a_coal_ultra-supercritical_G100000115822 | 1 | 20 | ele | en_a_coal_ultra-supercritical_G100000115822_ccs-rf | ccs retrofit of -- Lufeng Jiahuwan power station_Unit 7 -- announced | GW | TWh | daynite | no
en_a_coal_ultra-supercritical_G100000115823_ccs-rf | coal | ELC | 0.37602 | 1726 | 20.9 | 2.55 | 0.8227 | en_a_coal_ultra-supercritical_G100000115823 | 1 | 20 | ele | en_a_coal_ultra-supercritical_G100000115823_ccs-rf | ccs retrofit of -- Lufeng Jiahuwan power station_Unit 8 -- announced | GW | TWh | daynite | no
en_a_coal_ultra-supercritical_G100000115958_ccs-rf | coal | ELC | 0.37602 | 1726 | 20.9 | 2.55 | 0.8227 | en_a_coal_ultra-supercritical_G100000115958 | 1 | 20 | ele | en_a_coal_ultra-supercritical_G100000115958_ccs-rf | ccs retrofit of -- Miluo power station_Phase II Unit 3 -- announced | GW | TWh | daynite | no
en_a_coal_ultra-supercritical_G100000115959_ccs-rf | coal | ELC | 0.37602 | 1726 | 20.9 | 2.55 | 0.8227 | en_a_coal_ultra-supercritical_G100000115959 | 1 | 20 | ele | en_a_coal_ultra-supercritical_G100000115959_ccs-rf | ccs retrofit of -- Miluo power station_Phase II Unit 4 -- announced | GW | TWh | daynite | no
en_a_coal_ultra-supercritical_G100001000257_ccs-rf | coal | ELC | 0.37602 | 1726 | 20.9 | 2.55 | 0.8227 | en_a_coal_ultra-supercritical_G100001000257 | 1 | 20 | ele | en_a_coal_ultra-supercritical_G100001000257_ccs-rf | ccs retrofit of -- Guohua Shouguang power station_Phase II Unit 3 -- announced | GW | TWh | daynite | no
en_a_coal_ultra-supercritical_G100001000258_ccs-rf | coal | ELC | 0.37602 | 1726 | 20.9 | 2.55 | 0.8227 | en_a_coal_ultra-supercritical_G100001000258 | 1 | 20 | ele | en_a_coal_ultra-supercritical_G100001000258_ccs-rf | ccs retrofit of -- Guohua Shouguang power station_Phase II Unit 4 -- announced | GW | TWh | daynite | no
en_a_coal_ultra-supercritical_G100001017815_ccs-rf | coal | ELC | 0.37602 | 1726 | 20.9 | 2.55 | 0.8227 | en_a_coal_ultra-supercritical_G100001017815 | 1 | 20 | ele | en_a_coal_ultra-supercritical_G100001017815_ccs-rf | ccs retrofit of -- Kubuqi Desert South Ordos New Energy Base Supporting project_Unit 1 -- announced | GW | TWh | daynite | no
en_a_coal_ultra-supercritical_G100001017816_ccs-rf | coal | ELC | 0.37602 | 1726 | 20.9 | 2.55 | 0.8227 | en_a_coal_ultra-supercritical_G100001017816 | 1 | 20 | ele | en_a_coal_ultra-supercritical_G100001017816_ccs-rf | ccs retrofit of -- Kubuqi Desert South Ordos New Energy Base Supporting project_Unit 2 -- announced | GW | TWh | daynite | no
en_a_coal_ultra-supercritical_G100001017817_ccs-rf | coal | ELC | 0.37602 | 1726 | 20.9 | 2.55 | 0.8227 | en_a_coal_ultra-supercritical_G100001017817 | 1 | 20 | ele | en_a_coal_ultra-supercritical_G100001017817_ccs-rf | ccs retrofit of -- Kubuqi Desert South Ordos New Energy Base Supporting project_Unit 3 -- announced | GW | TWh | daynite | no
en_a_coal_ultra-supercritical_G100001017818_ccs-rf | coal | ELC | 0.37602 | 1726 | 20.9 | 2.55 | 0.8227 | en_a_coal_ultra-supercritical_G100001017818 | 1 | 20 | ele | en_a_coal_ultra-supercritical_G100001017818_ccs-rf | ccs retrofit of -- Kubuqi Desert South Ordos New Energy Base Supporting project_Unit 4 -- announced | GW | TWh | daynite | no
en_a_coal_ultra-supercritical_G100001018380_ccs-rf | coal | ELC | 0.37602 | 1726 | 20.9 | 2.55 | 0.8227 | en_a_coal_ultra-supercritical_G100001018380 | 1 | 20 | ele | en_a_coal_ultra-supercritical_G100001018380_ccs-rf | ccs retrofit of -- Shenhua Yongzhou power station_Phase II Unit 3 -- announced | GW | TWh | daynite | no
en_a_coal_ultra-supercritical_G100001018381_ccs-rf | coal | ELC | 0.37602 | 1726 | 20.9 | 2.55 | 0.8227 | en_a_coal_ultra-supercritical_G100001018381 | 1 | 20 | ele | en_a_coal_ultra-supercritical_G100001018381_ccs-rf | ccs retrofit of -- Shenhua Yongzhou power station_Phase II Unit 4 -- announced | GW | TWh | daynite | no
en_a_coal_ultra-supercritical_G100001021637_ccs-rf | coal | ELC | 0.37602 | 1726 | 20.9 | 2.55 | 0.8227 | en_a_coal_ultra-supercritical_G100001021637 | 1 | 20 | ele | en_a_coal_ultra-supercritical_G100001021637_ccs-rf | ccs retrofit of -- Madiliang Coal Mine power station_Unit 1 -- announced | GW | TWh | daynite | no
en_a_coal_ultra-supercritical_G100001021638_ccs-rf | coal | ELC | 0.37602 | 1726 | 20.9 | 2.55 | 0.8227 | en_a_coal_ultra-supercritical_G100001021638 | 1 | 20 | ele | en_a_coal_ultra-supercritical_G100001021638_ccs-rf | ccs retrofit of -- Madiliang Coal Mine power station_Unit 2 -- announced | GW | TWh | daynite | no
en_a_coal_ultra-supercritical_G100001021882_ccs-rf | coal | ELC | 0.37602 | 1726 | 20.9 | 2.55 | 0.8227 | en_a_coal_ultra-supercritical_G100001021882 | 1 | 20 | ele | en_a_coal_ultra-supercritical_G100001021882_ccs-rf | ccs retrofit of -- Maoming cogen power station_Unit 8 -- announced | GW | TWh | daynite | no
en_a_coal_ultra-supercritical_G100001031035_ccs-rf | coal | ELC | 0.37602 | 1726 | 20.9 | 2.55 | 0.8227 | en_a_coal_ultra-supercritical_G100001031035 | 1 | 20 | ele | en_a_coal_ultra-supercritical_G100001031035_ccs-rf | ccs retrofit of -- Ma'anshan power station_Phase IV Unit 7 -- announced | GW | TWh | daynite | no
en_a_coal_ultra-supercritical_G100001031036_ccs-rf | coal | ELC | 0.37602 | 1726 | 20.9 | 2.55 | 0.8227 | en_a_coal_ultra-supercritical_G100001031036 | 1 | 20 | ele | en_a_coal_ultra-supercritical_G100001031036_ccs-rf | ccs retrofit of -- Ma'anshan power station_Phase IV Unit 8 -- announced | GW | TWh | daynite | no
en_a_coal_ultra-supercritical_G100001031093_ccs-rf | coal | ELC | 0.37602 | 1726 | 20.9 | 2.55 | 0.8227 | en_a_coal_ultra-supercritical_G100001031093 | 1 | 20 | ele | en_a_coal_ultra-supercritical_G100001031093_ccs-rf | ccs retrofit of -- Yuneng Taiqian power station_Unit 1 -- announced | GW | TWh | daynite | no
en_a_coal_ultra-supercritical_G100001031094_ccs-rf | coal | ELC | 0.37602 | 1726 | 20.9 | 2.55 | 0.8227 | en_a_coal_ultra-supercritical_G100001031094 | 1 | 20 | ele | en_a_coal_ultra-supercritical_G100001031094_ccs-rf | ccs retrofit of -- Yuneng Taiqian power station_Unit 2 -- announced | GW | TWh | daynite | no
en_a_coal_ultra-supercritical_ccs-rf | coal | ELC | 0.13528 | 3583 | 49 | 4.59 | 0.5605 | en_a_coal_ultra-supercritical | 1 | 20 | ele | en_a_coal_ultra-supercritical_ccs-rf | ccs retrofit of -- Aggregated Plant -- announced | GW | TWh | daynite | no
en_a_gas_combined_cycle_ccs-rf | gas | ELC | 0.525 | 1365 | 34.2 | 3.75 | 0.84455 | en_a_gas_combined_cycle | 1 | 20 | ele | en_a_gas_combined_cycle_ccs-rf | ccs retrofit of -- Aggregated Plant -- announced | GW | TWh | daynite | no
en_a_gas_gas_turbine_ccs-rf | gas | ELC | 0.28761 | 1365 | 34.2 | 3.75 | 0.84455 | en_a_gas_gas_turbine | 1 | 20 | ele | en_a_gas_gas_turbine_ccs-rf | ccs retrofit of -- Aggregated Plant -- announced | GW | TWh | daynite | no
en_a_gas_steam_turbine_ccs-rf | gas | ELC | 0.31382 | 1365 | 34.2 | 3.75 | 0.84455 | en_a_gas_steam_turbine | 1 | 20 | ele | en_a_gas_steam_turbine_ccs-rf | ccs retrofit of -- Aggregated Plant -- announced | GW | TWh | daynite | no
en_pc_coal_CFB_ccs-rf | coal | ELC | 0.11379 | 3583 | 49 | 4.59 | 0.5605 | en_pc_coal_CFB | 1 | 20 | ele | en_pc_coal_CFB_ccs-rf | ccs retrofit of -- Aggregated Plant -- pre-construction | GW | TWh | daynite | no
en_pc_coal_subcritical_G100000102361_ccs-rf | coal | ELC | 0.3042 | 1726 | 20.9 | 2.55 | 0.8227 | en_pc_coal_subcritical_G100000102361 | 1 | 20 | ele | en_pc_coal_subcritical_G100000102361_ccs-rf | ccs retrofit of -- Diandong Yuwang power station_Unit 3 -- pre-construction | GW | TWh | daynite | no
en_pc_coal_subcritical_G100000102362_ccs-rf | coal | ELC | 0.3042 | 1726 | 20.9 | 2.55 | 0.8227 | en_pc_coal_subcritical_G100000102362 | 1 | 20 | ele | en_pc_coal_subcritical_G100000102362_ccs-rf | ccs retrofit of -- Diandong Yuwang power station_Unit 4 -- pre-construction | GW | TWh | daynite | no
en_pc_coal_subcritical_ccs-rf | coal | ELC | 0.10944 | 3583 | 49 | 4.59 | 0.5605 | en_pc_coal_subcritical | 1 | 20 | ele | en_pc_coal_subcritical_ccs-rf | ccs retrofit of -- Aggregated Plant -- pre-construction | GW | TWh | daynite | no
en_pc_coal_supercritical_ccs-rf | coal | ELC | 0.1292 | 3583 | 49 | 4.59 | 0.5605 | en_pc_coal_supercritical | 1 | 20 | ele | en_pc_coal_supercritical_ccs-rf | ccs retrofit of -- Aggregated Plant -- pre-construction | GW | TWh | daynite | no
en_pc_coal_ultra-supercritical_CCS_G100001000352_ccs-rf | coal | ELC | 0.32532 | 1726 | 20.9 | 2.55 | 0.8227 | en_pc_coal_ultra-supercritical_CCS_G100001000352 | 1 | 20 | ele | en_pc_coal_ultra-supercritical_CCS_G100001000352_ccs-rf | ccs retrofit of -- Three Gorges Co's Mengneng Dongsheng cogen power station_Unit 1 -- pre-construction | GW | TWh | daynite | no
en_pc_coal_ultra-supercritical_CCS_G100001000353_ccs-rf | coal | ELC | 0.32532 | 1726 | 20.9 | 2.55 | 0.8227 | en_pc_coal_ultra-supercritical_CCS_G100001000353 | 1 | 20 | ele | en_pc_coal_ultra-supercritical_CCS_G100001000353_ccs-rf | ccs retrofit of -- Three Gorges Co's Mengneng Dongsheng cogen power station_Unit 2 -- pre-construction | GW | TWh | daynite | no
en_pc_coal_ultra-supercritical_CCS_G100001000354_ccs-rf | coal | ELC | 0.32532 | 1726 | 20.9 | 2.55 | 0.8227 | en_pc_coal_ultra-supercritical_CCS_G100001000354 | 1 | 20 | ele | en_pc_coal_ultra-supercritical_CCS_G100001000354_ccs-rf | ccs retrofit of -- Three Gorges Co's Mengneng Dongsheng cogen power station_Unit 3 -- pre-construction | GW | TWh | daynite | no
en_pc_coal_ultra-supercritical_CCS_G100001000355_ccs-rf | coal | ELC | 0.32532 | 1726 | 20.9 | 2.55 | 0.8227 | en_pc_coal_ultra-supercritical_CCS_G100001000355 | 1 | 20 | ele | en_pc_coal_ultra-supercritical_CCS_G100001000355_ccs-rf | ccs retrofit of -- Three Gorges Co's Mengneng Dongsheng cogen power station_Unit 4 -- pre-construction | GW | TWh | daynite | no
en_pc_coal_ultra-supercritical_G100000102818_ccs-rf | coal | ELC | 0.37602 | 1726 | 20.9 | 2.55 | 0.8227 | en_pc_coal_ultra-supercritical_G100000102818 | 1 | 20 | ele | en_pc_coal_ultra-supercritical_G100000102818_ccs-rf | ccs retrofit of -- Fujian Hongshan power station_Phase III Unit 5 -- pre-construction | GW | TWh | daynite | no
en_pc_coal_ultra-supercritical_G100000103363_ccs-rf | coal | ELC | 0.37602 | 1726 | 20.9 | 2.55 | 0.8227 | en_pc_coal_ultra-supercritical_G100000103363 | 1 | 20 | ele | en_pc_coal_ultra-supercritical_G100000103363_ccs-rf | ccs retrofit of -- Miluo power station_Phase I Unit 1 -- pre-construction | GW | TWh | daynite | no
en_pc_coal_ultra-supercritical_G100000103364_ccs-rf | coal | ELC | 0.37602 | 1726 | 20.9 | 2.55 | 0.8227 | en_pc_coal_ultra-supercritical_G100000103364 | 1 | 20 | ele | en_pc_coal_ultra-supercritical_G100000103364_ccs-rf | ccs retrofit of -- Miluo power station_Phase I Unit 2 -- pre-construction | GW | TWh | daynite | no
en_pc_coal_ultra-supercritical_G100000104525_ccs-rf | coal | ELC | 0.37602 | 1726 | 20.9 | 2.55 | 0.8227 | en_pc_coal_ultra-supercritical_G100000104525 | 1 | 20 | ele | en_pc_coal_ultra-supercritical_G100000104525_ccs-rf | ccs retrofit of -- Huaneng Shanyin power station_Unit 1 -- pre-construction | GW | TWh | daynite | no
en_pc_coal_ultra-supercritical_G100000104526_ccs-rf | coal | ELC | 0.37602 | 1726 | 20.9 | 2.55 | 0.8227 | en_pc_coal_ultra-supercritical_G100000104526 | 1 | 20 | ele | en_pc_coal_ultra-supercritical_G100000104526_ccs-rf | ccs retrofit of -- Huaneng Shanyin power station_Unit 2 -- pre-construction | GW | TWh | daynite | no
en_pc_coal_ultra-supercritical_G100000104571_ccs-rf | coal | ELC | 0.37602 | 1726 | 20.9 | 2.55 | 0.8227 | en_pc_coal_ultra-supercritical_G100000104571 | 1 | 20 | ele | en_pc_coal_ultra-supercritical_G100000104571_ccs-rf | ccs retrofit of -- Datang Yan'an power station_Phase II Unit 3 -- pre-construction | GW | TWh | daynite | no
en_pc_coal_ultra-supercritical_G100000104572_ccs-rf | coal | ELC | 0.37602 | 1726 | 20.9 | 2.55 | 0.8227 | en_pc_coal_ultra-supercritical_G100000104572 | 1 | 20 | ele | en_pc_coal_ultra-supercritical_G100000104572_ccs-rf | ccs retrofit of -- Datang Yan'an power station_Phase II Unit 4 -- pre-construction | GW | TWh | daynite | no
en_pc_coal_ultra-supercritical_G100000106228_ccs-rf | coal | ELC | 0.37602 | 1726 | 20.9 | 2.55 | 0.8227 | en_pc_coal_ultra-supercritical_G100000106228 | 1 | 20 | ele | en_pc_coal_ultra-supercritical_G100000106228_ccs-rf | ccs retrofit of -- Leilongwan power station_Phase II Unit 3 -- pre-construction | GW | TWh | daynite | no
en_pc_coal_ultra-supercritical_G100000106229_ccs-rf | coal | ELC | 0.37602 | 1726 | 20.9 | 2.55 | 0.8227 | en_pc_coal_ultra-supercritical_G100000106229 | 1 | 20 | ele | en_pc_coal_ultra-supercritical_G100000106229_ccs-rf | ccs retrofit of -- Leilongwan power station_Phase II Unit 4 -- pre-construction | GW | TWh | daynite | no
en_pc_coal_ultra-supercritical_G100000110256_ccs-rf | coal | ELC | 0.37602 | 1726 | 20.9 | 2.55 | 0.8227 | en_pc_coal_ultra-supercritical_G100000110256 | 1 | 20 | ele | en_pc_coal_ultra-supercritical_G100000110256_ccs-rf | ccs retrofit of -- Tongling Guodian power station_Phase II Unit 3 -- pre-construction | GW | TWh | daynite | no
en_pc_coal_ultra-supercritical_G100000110257_ccs-rf | coal | ELC | 0.37602 | 1726 | 20.9 | 2.55 | 0.8227 | en_pc_coal_ultra-supercritical_G100000110257 | 1 | 20 | ele | en_pc_coal_ultra-supercritical_G100000110257_ccs-rf | ccs retrofit of -- Tongling Guodian power station_Phase II Unit 4 -- pre-construction | GW | TWh | daynite | no
en_pc_coal_ultra-supercritical_G100000112859_ccs-rf | coal | ELC | 0.37602 | 1726 | 20.9 | 2.55 | 0.8227 | en_pc_coal_ultra-supercritical_G100000112859 | 1 | 20 | ele | en_pc_coal_ultra-supercritical_G100000112859_ccs-rf | ccs retrofit of -- Guodian Penglai power station_Phase II Unit 3 -- pre-construction | GW | TWh | daynite | no
en_pc_coal_ultra-supercritical_G100000112860_ccs-rf | coal | ELC | 0.37602 | 1726 | 20.9 | 2.55 | 0.8227 | en_pc_coal_ultra-supercritical_G100000112860 | 1 | 20 | ele | en_pc_coal_ultra-supercritical_G100000112860_ccs-rf | ccs retrofit of -- Guodian Penglai power station_Phase II Unit 4 -- pre-construction | GW | TWh | daynite | no
en_pc_coal_ultra-supercritical_G100000114364_ccs-rf | coal | ELC | 0.37602 | 1726 | 20.9 | 2.55 | 0.8227 | en_pc_coal_ultra-supercritical_G100000114364 | 1 | 20 | ele | en_pc_coal_ultra-supercritical_G100000114364_ccs-rf | ccs retrofit of -- Fuzhou power station_Phase II Unit 3 -- pre-construction | GW | TWh | daynite | no
en_pc_coal_ultra-supercritical_G100000114365_ccs-rf | coal | ELC | 0.37602 | 1726 | 20.9 | 2.55 | 0.8227 | en_pc_coal_ultra-supercritical_G100000114365 | 1 | 20 | ele | en_pc_coal_ultra-supercritical_G100000114365_ccs-rf | ccs retrofit of -- Fuzhou power station_Phase II Unit 4 -- pre-construction | GW | TWh | daynite | no
en_pc_coal_ultra-supercritical_G100000114532_ccs-rf | coal | ELC | 0.37602 | 1726 | 20.9 | 2.55 | 0.8227 | en_pc_coal_ultra-supercritical_G100000114532 | 1 | 20 | ele | en_pc_coal_ultra-supercritical_G100000114532_ccs-rf | ccs retrofit of -- Fenyi power station_Unit 12 -- pre-construction | GW | TWh | daynite | no
en_pc_coal_ultra-supercritical_G100000114533_ccs-rf | coal | ELC | 0.37602 | 1726 | 20.9 | 2.55 | 0.8227 | en_pc_coal_ultra-supercritical_G100000114533 | 1 | 20 | ele | en_pc_coal_ultra-supercritical_G100000114533_ccs-rf | ccs retrofit of -- Fenyi power station_Unit 13 -- pre-construction | GW | TWh | daynite | no
en_pc_coal_ultra-supercritical_G100000114852_ccs-rf | coal | ELC | 0.37602 | 1726 | 20.9 | 2.55 | 0.8227 | en_pc_coal_ultra-supercritical_G100000114852 | 1 | 20 | ele | en_pc_coal_ultra-supercritical_G100000114852_ccs-rf | ccs retrofit of -- Taiyuan-1 power station_New Unit 1 -- pre-construction | GW | TWh | daynite | no
en_pc_coal_ultra-supercritical_G100000114853_ccs-rf | coal | ELC | 0.37602 | 1726 | 20.9 | 2.55 | 0.8227 | en_pc_coal_ultra-supercritical_G100000114853 | 1 | 20 | ele | en_pc_coal_ultra-supercritical_G100000114853_ccs-rf | ccs retrofit of -- Taiyuan-1 power station_New Unit 2 -- pre-construction | GW | TWh | daynite | no
en_pc_coal_ultra-supercritical_G100000115297_ccs-rf | coal | ELC | 0.37602 | 1726 | 20.9 | 2.55 | 0.8227 | en_pc_coal_ultra-supercritical_G100000115297 | 1 | 20 | ele | en_pc_coal_ultra-supercritical_G100000115297_ccs-rf | ccs retrofit of -- Yuhuan power station_Phase IV Unit 6 -- pre-construction | GW | TWh | daynite | no
en_pc_coal_ultra-supercritical_G100000115316_ccs-rf | coal | ELC | 0.37602 | 1726 | 20.9 | 2.55 | 0.8227 | en_pc_coal_ultra-supercritical_G100000115316 | 1 | 20 | ele | en_pc_coal_ultra-supercritical_G100000115316_ccs-rf | ccs retrofit of -- Waigaoqiao power station_Phase IR Unit 1 -- pre-construction | GW | TWh | daynite | no
en_pc_coal_ultra-supercritical_G100000115317_ccs-rf | coal | ELC | 0.37602 | 1726 | 20.9 | 2.55 | 0.8227 | en_pc_coal_ultra-supercritical_G100000115317 | 1 | 20 | ele | en_pc_coal_ultra-supercritical_G100000115317_ccs-rf | ccs retrofit of -- Waigaoqiao power station_Phase IR Unit 2 -- pre-construction | GW | TWh | daynite | no
en_pc_coal_ultra-supercritical_G100000115372_ccs-rf | coal | ELC | 0.37602 | 1726 | 20.9 | 2.55 | 0.8227 | en_pc_coal_ultra-supercritical_G100000115372 | 1 | 20 | ele | en_pc_coal_ultra-supercritical_G100000115372_ccs-rf | ccs retrofit of -- Yulin Hengshan power station_Phase II Unit 3 -- pre-construction | GW | TWh | daynite | no
en_pc_coal_ultra-supercritical_G100000115373_ccs-rf | coal | ELC | 0.37602 | 1726 | 20.9 | 2.55 | 0.8227 | en_pc_coal_ultra-supercritical_G100000115373 | 1 | 20 | ele | en_pc_coal_ultra-supercritical_G100000115373_ccs-rf | ccs retrofit of -- Yulin Hengshan power station_Phase II Unit 4 -- pre-construction | GW | TWh | daynite | no
en_pc_coal_ultra-supercritical_G100000115445_ccs-rf | coal | ELC | 0.37602 | 1726 | 20.9 | 2.55 | 0.8227 | en_pc_coal_ultra-supercritical_G100000115445 | 1 | 20 | ele | en_pc_coal_ultra-supercritical_G100000115445_ccs-rf | ccs retrofit of -- Leizhou power station_Phase II Unit 3 -- pre-construction | GW | TWh | daynite | no
en_pc_coal_ultra-supercritical_G100000115446_ccs-rf | coal | ELC | 0.37602 | 1726 | 20.9 | 2.55 | 0.8227 | en_pc_coal_ultra-supercritical_G100000115446 | 1 | 20 | ele | en_pc_coal_ultra-supercritical_G100000115446_ccs-rf | ccs retrofit of -- Leizhou power station_Phase II Unit 4 -- pre-construction | GW | TWh | daynite | no
en_pc_coal_ultra-supercritical_G100000115515_ccs-rf | coal | ELC | 0.37602 | 1726 | 20.9 | 2.55 | 0.8227 | en_pc_coal_ultra-supercritical_G100000115515 | 1 | 20 | ele | en_pc_coal_ultra-supercritical_G100000115515_ccs-rf | ccs retrofit of -- Huainan Tianji power station_Phase III Unit 5 -- pre-construction | GW | TWh | daynite | no
en_pc_coal_ultra-supercritical_G100000115516_ccs-rf | coal | ELC | 0.37602 | 1726 | 20.9 | 2.55 | 0.8227 | en_pc_coal_ultra-supercritical_G100000115516 | 1 | 20 | ele | en_pc_coal_ultra-supercritical_G100000115516_ccs-rf | ccs retrofit of -- Huainan Tianji power station_Phase III Unit 6 -- pre-construction | GW | TWh | daynite | no
en_pc_coal_ultra-supercritical_G100000115641_ccs-rf | coal | ELC | 0.37602 | 1726 | 20.9 | 2.55 | 0.8227 | en_pc_coal_ultra-supercritical_G100000115641 | 1 | 20 | ele | en_pc_coal_ultra-supercritical_G100000115641_ccs-rf | ccs retrofit of -- Lusigang power station_Phase II Unit 5 -- pre-construction | GW | TWh | daynite | no
en_pc_coal_ultra-supercritical_G100000115642_ccs-rf | coal | ELC | 0.37602 | 1726 | 20.9 | 2.55 | 0.8227 | en_pc_coal_ultra-supercritical_G100000115642 | 1 | 20 | ele | en_pc_coal_ultra-supercritical_G100000115642_ccs-rf | ccs retrofit of -- Lusigang power station_Phase II Unit 6 -- pre-construction | GW | TWh | daynite | no
en_pc_coal_ultra-supercritical_G100000115731_ccs-rf | coal | ELC | 0.37602 | 1726 | 20.9 | 2.55 | 0.8227 | en_pc_coal_ultra-supercritical_G100000115731 | 1 | 20 | ele | en_pc_coal_ultra-supercritical_G100000115731_ccs-rf | ccs retrofit of -- Shantou Fengsheng power station_Unit 3 -- pre-construction | GW | TWh | daynite | no
en_pc_coal_ultra-supercritical_G100000115732_ccs-rf | coal | ELC | 0.37602 | 1726 | 20.9 | 2.55 | 0.8227 | en_pc_coal_ultra-supercritical_G100000115732 | 1 | 20 | ele | en_pc_coal_ultra-supercritical_G100000115732_ccs-rf | ccs retrofit of -- Shantou Fengsheng power station_Unit 4 -- pre-construction | GW | TWh | daynite | no
en_pc_coal_ultra-supercritical_G100000115810_ccs-rf | coal | ELC | 0.37602 | 1726 | 20.9 | 2.55 | 0.8227 | en_pc_coal_ultra-supercritical_G100000115810 | 1 | 20 | ele | en_pc_coal_ultra-supercritical_G100000115810_ccs-rf | ccs retrofit of -- Chongqing Shuanghuai power station_Phase III Unit 5 -- pre-construction | GW | TWh | daynite | no
en_pc_coal_ultra-supercritical_G100000115811_ccs-rf | coal | ELC | 0.37602 | 1726 | 20.9 | 2.55 | 0.8227 | en_pc_coal_ultra-supercritical_G100000115811 | 1 | 20 | ele | en_pc_coal_ultra-supercritical_G100000115811_ccs-rf | ccs retrofit of -- Chongqing Shuanghuai power station_Phase III Unit 6 -- pre-construction | GW | TWh | daynite | no
en_pc_coal_ultra-supercritical_G100000115825_ccs-rf | coal | ELC | 0.37602 | 1726 | 20.9 | 2.55 | 0.8227 | en_pc_coal_ultra-supercritical_G100000115825 | 1 | 20 | ele | en_pc_coal_ultra-supercritical_G100000115825_ccs-rf | ccs retrofit of -- Zhuozhou power station_Unit 3 -- pre-construction | GW | TWh | daynite | no
en_pc_coal_ultra-supercritical_G100000115826_ccs-rf | coal | ELC | 0.37602 | 1726 | 20.9 | 2.55 | 0.8227 | en_pc_coal_ultra-supercritical_G100000115826 | 1 | 20 | ele | en_pc_coal_ultra-supercritical_G100000115826_ccs-rf | ccs retrofit of -- Zhuozhou power station_Unit 4 -- pre-construction | GW | TWh | daynite | no
en_pc_coal_ultra-supercritical_G100000115838_ccs-rf | coal | ELC | 0.37602 | 1726 | 20.9 | 2.55 | 0.8227 | en_pc_coal_ultra-supercritical_G100000115838 | 1 | 20 | ele | en_pc_coal_ultra-supercritical_G100000115838_ccs-rf | ccs retrofit of -- Huadian Tengger power station_Unit 1 -- pre-construction | GW | TWh | daynite | no
en_pc_coal_ultra-supercritical_G100000115839_ccs-rf | coal | ELC | 0.37602 | 1726 | 20.9 | 2.55 | 0.8227 | en_pc_coal_ultra-supercritical_G100000115839 | 1 | 20 | ele | en_pc_coal_ultra-supercritical_G100000115839_ccs-rf | ccs retrofit of -- Huadian Tengger power station_Unit 2 -- pre-construction | GW | TWh | daynite | no
en_pc_coal_ultra-supercritical_G100000115840_ccs-rf | coal | ELC | 0.37602 | 1726 | 20.9 | 2.55 | 0.8227 | en_pc_coal_ultra-supercritical_G100000115840 | 1 | 20 | ele | en_pc_coal_ultra-supercritical_G100000115840_ccs-rf | ccs retrofit of -- Huadian Tengger power station_Unit 3 -- pre-construction | GW | TWh | daynite | no
en_pc_coal_ultra-supercritical_G100000115841_ccs-rf | coal | ELC | 0.37602 | 1726 | 20.9 | 2.55 | 0.8227 | en_pc_coal_ultra-supercritical_G100000115841 | 1 | 20 | ele | en_pc_coal_ultra-supercritical_G100000115841_ccs-rf | ccs retrofit of -- Huadian Tengger power station_Unit 4 -- pre-construction | GW | TWh | daynite | no
en_pc_coal_ultra-supercritical_G100000115874_ccs-rf | coal | ELC | 0.37602 | 1726 | 20.9 | 2.55 | 0.8227 | en_pc_coal_ultra-supercritical_G100000115874 | 1 | 20 | ele | en_pc_coal_ultra-supercritical_G100000115874_ccs-rf | ccs retrofit of -- Binzhou Boxing power station_Phase II Unit 3 -- pre-construction | GW | TWh | daynite | no
en_pc_coal_ultra-supercritical_G100000115875_ccs-rf | coal | ELC | 0.37602 | 1726 | 20.9 | 2.55 | 0.8227 | en_pc_coal_ultra-supercritical_G100000115875 | 1 | 20 | ele | en_pc_coal_ultra-supercritical_G100000115875_ccs-rf | ccs retrofit of -- Binzhou Boxing power station_Phase II Unit 4 -- pre-construction | GW | TWh | daynite | no
en_pc_coal_ultra-supercritical_G100000115876_ccs-rf | coal | ELC | 0.37602 | 1726 | 20.9 | 2.55 | 0.8227 | en_pc_coal_ultra-supercritical_G100000115876 | 1 | 20 | ele | en_pc_coal_ultra-supercritical_G100000115876_ccs-rf | ccs retrofit of -- Datong power station_Phase II Unit 1 -- pre-construction | GW | TWh | daynite | no
en_pc_coal_ultra-supercritical_G100000115877_ccs-rf | coal | ELC | 0.37602 | 1726 | 20.9 | 2.55 | 0.8227 | en_pc_coal_ultra-supercritical_G100000115877 | 1 | 20 | ele | en_pc_coal_ultra-supercritical_G100000115877_ccs-rf | ccs retrofit of -- Datong power station_Phase II Unit 2 -- pre-construction | GW | TWh | daynite | no
en_pc_coal_ultra-supercritical_G100000115931_ccs-rf | coal | ELC | 0.37602 | 1726 | 20.9 | 2.55 | 0.8227 | en_pc_coal_ultra-supercritical_G100000115931 | 1 | 20 | ele | en_pc_coal_ultra-supercritical_G100000115931_ccs-rf | ccs retrofit of -- Northeast Sichuan power station_Unit 1 -- pre-construction | GW | TWh | daynite | no
en_pc_coal_ultra-supercritical_G100000115932_ccs-rf | coal | ELC | 0.37602 | 1726 | 20.9 | 2.55 | 0.8227 | en_pc_coal_ultra-supercritical_G100000115932 | 1 | 20 | ele | en_pc_coal_ultra-supercritical_G100000115932_ccs-rf | ccs retrofit of -- Northeast Sichuan power station_Unit 2 -- pre-construction | GW | TWh | daynite | no
en_pc_coal_ultra-supercritical_G100000115948_ccs-rf | coal | ELC | 0.37602 | 1726 | 20.9 | 2.55 | 0.8227 | en_pc_coal_ultra-supercritical_G100000115948 | 1 | 20 | ele | en_pc_coal_ultra-supercritical_G100000115948_ccs-rf | ccs retrofit of -- Zhanjiang Donghai power station_Phase II Unit 3 -- pre-construction | GW | TWh | daynite | no
en_pc_coal_ultra-supercritical_G100000115949_ccs-rf | coal | ELC | 0.37602 | 1726 | 20.9 | 2.55 | 0.8227 | en_pc_coal_ultra-supercritical_G100000115949 | 1 | 20 | ele | en_pc_coal_ultra-supercritical_G100000115949_ccs-rf | ccs retrofit of -- Zhanjiang Donghai power station_Phase III Unit 4 -- pre-construction | GW | TWh | daynite | no
en_pc_coal_ultra-supercritical_G100001000236_ccs-rf | coal | ELC | 0.37602 | 1726 | 20.9 | 2.55 | 0.8227 | en_pc_coal_ultra-supercritical_G100001000236 | 1 | 20 | ele | en_pc_coal_ultra-supercritical_G100001000236_ccs-rf | ccs retrofit of -- Xiangtou Energy Yuezhou power station_Unit 1 -- pre-construction | GW | TWh | daynite | no
en_pc_coal_ultra-supercritical_G100001000237_ccs-rf | coal | ELC | 0.37602 | 1726 | 20.9 | 2.55 | 0.8227 | en_pc_coal_ultra-supercritical_G100001000237 | 1 | 20 | ele | en_pc_coal_ultra-supercritical_G100001000237_ccs-rf | ccs retrofit of -- Xiangtou Energy Yuezhou power station_Unit 2 -- pre-construction | GW | TWh | daynite | no
en_pc_coal_ultra-supercritical_G100001000266_ccs-rf | coal | ELC | 0.37602 | 1726 | 20.9 | 2.55 | 0.8227 | en_pc_coal_ultra-supercritical_G100001000266 | 1 | 20 | ele | en_pc_coal_ultra-supercritical_G100001000266_ccs-rf | ccs retrofit of -- Guoneng Gansu Badain Jaran Desert Wind and Solar Energy Base Coal Project_Unit 1 -- pre-construction | GW | TWh | daynite | no
en_pc_coal_ultra-supercritical_G100001000267_ccs-rf | coal | ELC | 0.37602 | 1726 | 20.9 | 2.55 | 0.8227 | en_pc_coal_ultra-supercritical_G100001000267 | 1 | 20 | ele | en_pc_coal_ultra-supercritical_G100001000267_ccs-rf | ccs retrofit of -- Guoneng Gansu Badain Jaran Desert Wind and Solar Energy Base Coal Project_Unit 2 -- pre-construction | GW | TWh | daynite | no
en_pc_coal_ultra-supercritical_G100001000268_ccs-rf | coal | ELC | 0.37602 | 1726 | 20.9 | 2.55 | 0.8227 | en_pc_coal_ultra-supercritical_G100001000268 | 1 | 20 | ele | en_pc_coal_ultra-supercritical_G100001000268_ccs-rf | ccs retrofit of -- Guoneng Gansu Badain Jaran Desert Wind and Solar Energy Base Coal Project_Unit 3 -- pre-construction | GW | TWh | daynite | no
en_pc_coal_ultra-supercritical_G100001000269_ccs-rf | coal | ELC | 0.37602 | 1726 | 20.9 | 2.55 | 0.8227 | en_pc_coal_ultra-supercritical_G100001000269 | 1 | 20 | ele | en_pc_coal_ultra-supercritical_G100001000269_ccs-rf | ccs retrofit of -- Guoneng Gansu Badain Jaran Desert Wind and Solar Energy Base Coal Project_Unit 4 -- pre-construction | GW | TWh | daynite | no
en_pc_coal_ultra-supercritical_G100001000272_ccs-rf | coal | ELC | 0.37602 | 1726 | 20.9 | 2.55 | 0.8227 | en_pc_coal_ultra-supercritical_G100001000272 | 1 | 20 | ele | en_pc_coal_ultra-supercritical_G100001000272_ccs-rf | ccs retrofit of -- Yangcheng power station_Phase III Unit 9 -- pre-construction | GW | TWh | daynite | no
en_pc_coal_ultra-supercritical_G100001000273_ccs-rf | coal | ELC | 0.37602 | 1726 | 20.9 | 2.55 | 0.8227 | en_pc_coal_ultra-supercritical_G100001000273 | 1 | 20 | ele | en_pc_coal_ultra-supercritical_G100001000273_ccs-rf | ccs retrofit of -- Yangcheng power station_Phase III Unit 10 -- pre-construction | GW | TWh | daynite | no
en_pc_coal_ultra-supercritical_G100001000274_ccs-rf | coal | ELC | 0.37602 | 1726 | 20.9 | 2.55 | 0.8227 | en_pc_coal_ultra-supercritical_G100001000274 | 1 | 20 | ele | en_pc_coal_ultra-supercritical_G100001000274_ccs-rf | ccs retrofit of -- Tianming power station_Phase II Unit 3 -- pre-construction | GW | TWh | daynite | no
en_pc_coal_ultra-supercritical_G100001000275_ccs-rf | coal | ELC | 0.37602 | 1726 | 20.9 | 2.55 | 0.8227 | en_pc_coal_ultra-supercritical_G100001000275 | 1 | 20 | ele | en_pc_coal_ultra-supercritical_G100001000275_ccs-rf | ccs retrofit of -- Tianming power station_Phase II Unit 4 -- pre-construction | GW | TWh | daynite | no
en_pc_coal_ultra-supercritical_G100001000767_ccs-rf | coal | ELC | 0.37602 | 1726 | 20.9 | 2.55 | 0.8227 | en_pc_coal_ultra-supercritical_G100001000767 | 1 | 20 | ele | en_pc_coal_ultra-supercritical_G100001000767_ccs-rf | ccs retrofit of -- Zhongxing Dongping power station_Unit 1 -- pre-construction | GW | TWh | daynite | no
en_pc_coal_ultra-supercritical_G100001000768_ccs-rf | coal | ELC | 0.37602 | 1726 | 20.9 | 2.55 | 0.8227 | en_pc_coal_ultra-supercritical_G100001000768 | 1 | 20 | ele | en_pc_coal_ultra-supercritical_G100001000768_ccs-rf | ccs retrofit of -- Zhongxing Dongping power station_Unit 2 -- pre-construction | GW | TWh | daynite | no
en_pc_coal_ultra-supercritical_G100001004192_ccs-rf | coal | ELC | 0.37602 | 1726 | 20.9 | 2.55 | 0.8227 | en_pc_coal_ultra-supercritical_G100001004192 | 1 | 20 | ele | en_pc_coal_ultra-supercritical_G100001004192_ccs-rf | ccs retrofit of -- Shanggao power station_Phase II Unit 3 -- pre-construction | GW | TWh | daynite | no
en_pc_coal_ultra-supercritical_G100001004194_ccs-rf | coal | ELC | 0.37602 | 1726 | 20.9 | 2.55 | 0.8227 | en_pc_coal_ultra-supercritical_G100001004194 | 1 | 20 | ele | en_pc_coal_ultra-supercritical_G100001004194_ccs-rf | ccs retrofit of -- Shanggao power station_Phase II Unit 4 -- pre-construction | GW | TWh | daynite | no
en_pc_coal_ultra-supercritical_G100001017813_ccs-rf | coal | ELC | 0.37602 | 1726 | 20.9 | 2.55 | 0.8227 | en_pc_coal_ultra-supercritical_G100001017813 | 1 | 20 | ele | en_pc_coal_ultra-supercritical_G100001017813_ccs-rf | ccs retrofit of -- Lanzhou New District power station_Unit 1 -- pre-construction | GW | TWh | daynite | no
en_pc_coal_ultra-supercritical_G100001017814_ccs-rf | coal | ELC | 0.37602 | 1726 | 20.9 | 2.55 | 0.8227 | en_pc_coal_ultra-supercritical_G100001017814 | 1 | 20 | ele | en_pc_coal_ultra-supercritical_G100001017814_ccs-rf | ccs retrofit of -- Lanzhou New District power station_Unit 2 -- pre-construction | GW | TWh | daynite | no
en_pc_coal_ultra-supercritical_G100001028001_ccs-rf | coal | ELC | 0.37602 | 1726 | 20.9 | 2.55 | 0.8227 | en_pc_coal_ultra-supercritical_G100001028001 | 1 | 20 | ele | en_pc_coal_ultra-supercritical_G100001028001_ccs-rf | ccs retrofit of -- Diantou power station_Phase III Unit 5 -- pre-construction | GW | TWh | daynite | no
en_pc_coal_ultra-supercritical_G100001028002_ccs-rf | coal | ELC | 0.37602 | 1726 | 20.9 | 2.55 | 0.8227 | en_pc_coal_ultra-supercritical_G100001028002 | 1 | 20 | ele | en_pc_coal_ultra-supercritical_G100001028002_ccs-rf | ccs retrofit of -- Diantou power station_Phase III Unit 6 -- pre-construction | GW | TWh | daynite | no
en_pc_coal_ultra-supercritical_ccs-rf | coal | ELC | 0.13528 | 3583 | 49 | 4.59 | 0.5605 | en_pc_coal_ultra-supercritical | 1 | 20 | ele | en_pc_coal_ultra-supercritical_ccs-rf | ccs retrofit of -- Aggregated Plant -- pre-construction | GW | TWh | daynite | no
en_pc_gas_combined_cycle_ccs-rf | gas | ELC | 0.525 | 1365 | 34.2 | 3.75 | 0.84455 | en_pc_gas_combined_cycle | 1 | 20 | ele | en_pc_gas_combined_cycle_ccs-rf | ccs retrofit of -- Aggregated Plant -- pre-construction | GW | TWh | daynite | no
en_pc_gas_gas_turbine_G100000410720_ccs-rf | gas | ELC | 0.28875 | 1365 | 34.2 | 3.75 | 0.84455 | en_pc_gas_gas_turbine_G100000410720 | 1 | 20 | ele | en_pc_gas_gas_turbine_G100000410720_ccs-rf | ccs retrofit of -- Shanghai Expansion power station_1 -- pre-construction | GW | TWh | daynite | no
en_pc_gas_gas_turbine_ccs-rf | gas | ELC | 0.28875 | 1365 | 34.2 | 3.75 | 0.84455 | en_pc_gas_gas_turbine | 1 | 20 | ele | en_pc_gas_gas_turbine_ccs-rf | ccs retrofit of -- Aggregated Plant -- pre-construction | GW | TWh | daynite | no
en_pc_gas_steam_turbine_ccs-rf | gas | ELC | 0.30164 | 1365 | 34.2 | 3.75 | 0.84455 | en_pc_gas_steam_turbine | 1 | 20 | ele | en_pc_gas_steam_turbine_ccs-rf | ccs retrofit of -- Aggregated Plant -- pre-construction | GW | TWh | daynite | no
ep_coal_CFB_ccs-rf | coal | ELC | 0.10814 | 3583 | 49 | 4.59 | 0.5605 | ep_coal_CFB | 1 | 20 | ele | ep_coal_CFB_ccs-rf | ccs retrofit of -- Aggregated Plant -- construction | GW | TWh | daynite | no
ep_coal_IGCC_ccs-rf | coal | ELC | 0.11309 | 3583 | 49 | 4.59 | 0.5605 | ep_coal_IGCC | 1 | 20 | ele | ep_coal_CFB_ccs-rf | ccs retrofit of -- Aggregated Plant -- operating | GW | TWh | daynite | no
ep_coal__ember_ccs-rf | coal | ELC | 0.093645 | 3583 | 49 | 4.59 | 0.5605 | ep_coal__ember | 1 | 20 | ele | ep_coal_IGCC_ccs-rf | ccs retrofit of -- Aggregated Plant -- operating | GW | TWh | daynite | no
ep_coal_subcritical_CCS_ccs-rf | coal | ELC | 0.084816 | 3583 | 49 | 4.59 | 0.5605 | ep_coal_subcritical_CCS | 1 | 20 | ele | ep_coal__ember_ccs-rf | ccs retrofit of -- Aggregated Plant -- operating | GW | TWh | daynite | no
ep_coal_subcritical_ccs-rf | coal | ELC | 0.10178 | 3583 | 49 | 4.59 | 0.5605 | ep_coal_subcritical | 1 | 20 | ele | ep_coal_subcritical_CCS_ccs-rf | ccs retrofit of -- Aggregated Plant -- operating | GW | TWh | daynite | no
ep_coal_supercritical_CCS_ccs-rf | coal | ELC | 0.096125 | 3583 | 49 | 4.59 | 0.5605 | ep_coal_supercritical_CCS | 1 | 20 | ele | ep_coal_subcritical_ccs-rf | ccs retrofit of -- Aggregated Plant -- construction | GW | TWh | daynite | no
ep_coal_supercritical_ccs-rf | coal | ELC | 0.12016 | 3583 | 49 | 4.59 | 0.5605 | ep_coal_supercritical | 1 | 20 | ele | ep_coal_subcritical_ccs-rf | ccs retrofit of -- Aggregated Plant -- operating | GW | TWh | daynite | no
ep_coal_ultra-supercritical_CCS_G100000103395_ccs-rf | coal | ELC | 0.29469 | 1726 | 20.9 | 2.55 | 0.8227 | ep_coal_ultra-supercritical_CCS_G100000103395 | 1 | 20 | ele | ep_coal_supercritical_CCS_ccs-rf | ccs retrofit of -- Aggregated Plant -- operating | GW | TWh | daynite | no
ep_coal_ultra-supercritical_CCS_G100000104639_ccs-rf | coal | ELC | 0.30255 | 1726 | 20.9 | 2.55 | 0.8227 | ep_coal_ultra-supercritical_CCS_G100000104639 | 1 | 20 | ele | ep_coal_supercritical_ccs-rf | ccs retrofit of -- Aggregated Plant -- operating | GW | TWh | daynite | no
ep_coal_ultra-supercritical_CCS_G100000104640_ccs-rf | coal | ELC | 0.30255 | 1726 | 20.9 | 2.55 | 0.8227 | ep_coal_ultra-supercritical_CCS_G100000104640 | 1 | 20 | ele | ep_coal_supercritical_ccs-rf | ccs retrofit of -- Aggregated Plant -- construction | GW | TWh | daynite | no
ep_coal_ultra-supercritical_CCS_G100000107468_ccs-rf | coal | ELC | 0.27621 | 1923 | 22.9 | 2.88 | 0.80845 | ep_coal_ultra-supercritical_CCS_G100000107468 | 1 | 20 | ele | ep_coal_ultra-supercritical_CCS_G100000103395_ccs-rf | ccs retrofit of -- Taizhou power station_Phase II Unit 4 -- operating | GW | TWh | daynite | no
ep_coal_ultra-supercritical_CCS_G100000107469_ccs-rf | coal | ELC | 0.27621 | 1923 | 22.9 | 2.88 | 0.80845 | ep_coal_ultra-supercritical_CCS_G100000107469 | 1 | 20 | ele | ep_coal_ultra-supercritical_CCS_G100000104639_ccs-rf | ccs retrofit of -- Gansu Zhengning power station_Unit 2 -- construction | GW | TWh | daynite | no
ep_coal_ultra-supercritical_CCS_G100000109029_ccs-rf | coal | ELC | 0.30255 | 1726 | 20.9 | 2.55 | 0.8227 | ep_coal_ultra-supercritical_CCS_G100000109029 | 1 | 20 | ele | ep_coal_ultra-supercritical_CCS_G100000104640_ccs-rf | ccs retrofit of -- Gansu Zhengning power station_Unit 1 -- construction | GW | TWh | daynite | no
ep_coal_ultra-supercritical_CCS_G100000109030_ccs-rf | coal | ELC | 0.30255 | 1726 | 20.9 | 2.55 | 0.8227 | ep_coal_ultra-supercritical_CCS_G100000109030 | 1 | 20 | ele | ep_coal_ultra-supercritical_CCS_G100000107468_ccs-rf | ccs retrofit of -- Ninghai power station_Phase II Unit 5 -- operating | GW | TWh | daynite | no
ep_coal_ultra-supercritical_G100000100234_ccs-rf | coal | ELC | 0.34184 | 1726 | 20.9 | 2.55 | 0.8227 | ep_coal_ultra-supercritical_G100000100234 | 1 | 20 | ele | ep_coal_ultra-supercritical_CCS_G100000107469_ccs-rf | ccs retrofit of -- Ninghai power station_Phase II Unit 6 -- operating | GW | TWh | daynite | no
ep_coal_ultra-supercritical_G100000100235_ccs-rf | coal | ELC | 0.34184 | 1726 | 20.9 | 2.55 | 0.8227 | ep_coal_ultra-supercritical_G100000100235 | 1 | 20 | ele | ep_coal_ultra-supercritical_CCS_G100000109029_ccs-rf | ccs retrofit of -- Shanwei Haifeng CCS power station_Phase II Unit 3 -- construction | GW | TWh | daynite | no
ep_coal_ultra-supercritical_G100000100711_ccs-rf | coal | ELC | 0.33006 | 1726 | 20.9 | 2.55 | 0.8227 | ep_coal_ultra-supercritical_G100000100711 | 1 | 20 | ele | ep_coal_ultra-supercritical_CCS_G100000109030_ccs-rf | ccs retrofit of -- Shanwei Haifeng CCS power station_Phase II Unit 4 -- construction | GW | TWh | daynite | no
ep_coal_ultra-supercritical_G100000100712_ccs-rf | coal | ELC | 0.33006 | 1726 | 20.9 | 2.55 | 0.8227 | ep_coal_ultra-supercritical_G100000100712 | 1 | 20 | ele | ep_coal_ultra-supercritical_G100000100234_ccs-rf | ccs retrofit of -- Anqing power station_Phase II Unit 3 -- operating | GW | TWh | daynite | no
ep_coal_ultra-supercritical_G100000100893_ccs-rf | coal | ELC | 0.3497 | 1726 | 20.9 | 2.55 | 0.8227 | ep_coal_ultra-supercritical_G100000100893 | 1 | 20 | ele | ep_coal_ultra-supercritical_G100000100235_ccs-rf | ccs retrofit of -- Anqing power station_Phase II Unit 4 -- operating | GW | TWh | daynite | no
ep_coal_ultra-supercritical_G100000100894_ccs-rf | coal | ELC | 0.3497 | 1726 | 20.9 | 2.55 | 0.8227 | ep_coal_ultra-supercritical_G100000100894 | 1 | 20 | ele | ep_coal_ultra-supercritical_G100000100711_ccs-rf | ccs retrofit of -- Beilun power station_Phase III Unit 6 -- operating | GW | TWh | daynite | no
ep_coal_ultra-supercritical_G100000101335_ccs-rf | coal | ELC | 0.34184 | 1726 | 20.9 | 2.55 | 0.8227 | ep_coal_ultra-supercritical_G100000101335 | 1 | 20 | ele | ep_coal_ultra-supercritical_G100000100712_ccs-rf | ccs retrofit of -- Beilun power station_Phase III Unit 7 -- operating | GW | TWh | daynite | no
ep_coal_ultra-supercritical_G100000101336_ccs-rf | coal | ELC | 0.34184 | 1726 | 20.9 | 2.55 | 0.8227 | ep_coal_ultra-supercritical_G100000101336 | 1 | 20 | ele | ep_coal_ultra-supercritical_G100000100893_ccs-rf | ccs retrofit of -- Binzhou Boxing power station_Phase I Unit 1 -- operating | GW | TWh | daynite | no
ep_coal_ultra-supercritical_G100000101367_ccs-rf | coal | ELC | 0.33006 | 1726 | 20.9 | 2.55 | 0.8227 | ep_coal_ultra-supercritical_G100000101367 | 1 | 20 | ele | ep_coal_ultra-supercritical_G100000100894_ccs-rf | ccs retrofit of -- Binzhou Boxing power station_Phase I Unit 2 -- operating | GW | TWh | daynite | no
ep_coal_ultra-supercritical_G100000101368_ccs-rf | coal | ELC | 0.33006 | 1726 | 20.9 | 2.55 | 0.8227 | ep_coal_ultra-supercritical_G100000101368 | 1 | 20 | ele | ep_coal_ultra-supercritical_G100000101335_ccs-rf | ccs retrofit of -- Changshu-1 power station_Unit 5 -- operating | GW | TWh | daynite | no
ep_coal_ultra-supercritical_G100000101467_ccs-rf | coal | ELC | 0.34184 | 1726 | 20.9 | 2.55 | 0.8227 | ep_coal_ultra-supercritical_G100000101467 | 1 | 20 | ele | ep_coal_ultra-supercritical_G100000101336_ccs-rf | ccs retrofit of -- Changshu-1 power station_Unit 6 -- operating | GW | TWh | daynite | no
ep_coal_ultra-supercritical_G100000101468_ccs-rf | coal | ELC | 0.34184 | 1726 | 20.9 | 2.55 | 0.8227 | ep_coal_ultra-supercritical_G100000101468 | 1 | 20 | ele | ep_coal_ultra-supercritical_G100000101367_ccs-rf | ccs retrofit of -- Chaozhou Sanbaimen power station_Phase II Unit 3 -- operating | GW | TWh | daynite | no
ep_coal_ultra-supercritical_G100000101728_ccs-rf | coal | ELC | 0.34184 | 1726 | 20.9 | 2.55 | 0.8227 | ep_coal_ultra-supercritical_G100000101728 | 1 | 20 | ele | ep_coal_ultra-supercritical_G100000101368_ccs-rf | ccs retrofit of -- Chaozhou Sanbaimen power station_Phase II Unit 4 -- operating | GW | TWh | daynite | no
ep_coal_ultra-supercritical_G100000101729_ccs-rf | coal | ELC | 0.34184 | 1726 | 20.9 | 2.55 | 0.8227 | ep_coal_ultra-supercritical_G100000101729 | 1 | 20 | ele | ep_coal_ultra-supercritical_G100000101467_ccs-rf | ccs retrofit of -- China Resources Caofeidian power station_Phase II Unit 3 -- operating | GW | TWh | daynite | no
ep_coal_ultra-supercritical_G100000101734_ccs-rf | coal | ELC | 0.3497 | 1726 | 20.9 | 2.55 | 0.8227 | ep_coal_ultra-supercritical_G100000101734 | 1 | 20 | ele | ep_coal_ultra-supercritical_G100000101468_ccs-rf | ccs retrofit of -- China Resources Caofeidian power station_Phase II Unit 4 -- operating | GW | TWh | daynite | no
ep_coal_ultra-supercritical_G100000101735_ccs-rf | coal | ELC | 0.3497 | 1726 | 20.9 | 2.55 | 0.8227 | ep_coal_ultra-supercritical_G100000101735 | 1 | 20 | ele | ep_coal_ultra-supercritical_G100000101728_ccs-rf | ccs retrofit of -- Yancheng Binhai power station_Phase I Unit 1 -- operating | GW | TWh | daynite | no
ep_coal_ultra-supercritical_G100000101756_ccs-rf | coal | ELC | 0.34184 | 1726 | 20.9 | 2.55 | 0.8227 | ep_coal_ultra-supercritical_G100000101756 | 1 | 20 | ele | ep_coal_ultra-supercritical_G100000101729_ccs-rf | ccs retrofit of -- Yancheng Binhai power station_Phase I Unit 2 -- operating | GW | TWh | daynite | no
ep_coal_ultra-supercritical_G100000101757_ccs-rf | coal | ELC | 0.34184 | 1726 | 20.9 | 2.55 | 0.8227 | ep_coal_ultra-supercritical_G100000101757 | 1 | 20 | ele | ep_coal_ultra-supercritical_G100000101734_ccs-rf | ccs retrofit of -- Jieyang Qianzhan power station_Phase I Unit 1 -- construction | GW | TWh | daynite | no
ep_coal_ultra-supercritical_G100000101768_ccs-rf | coal | ELC | 0.3497 | 1726 | 20.9 | 2.55 | 0.8227 | ep_coal_ultra-supercritical_G100000101768 | 1 | 20 | ele | ep_coal_ultra-supercritical_G100000101735_ccs-rf | ccs retrofit of -- Jieyang Qianzhan power station_Phase I Unit 2 -- construction | GW | TWh | daynite | no
ep_coal_ultra-supercritical_G100000101769_ccs-rf | coal | ELC | 0.3497 | 1726 | 20.9 | 2.55 | 0.8227 | ep_coal_ultra-supercritical_G100000101769 | 1 | 20 | ele | ep_coal_ultra-supercritical_G100000101756_ccs-rf | ccs retrofit of -- Pingwei power station_Phase III Unit 5 -- operating | GW | TWh | daynite | no
ep_coal_ultra-supercritical_G100000101789_ccs-rf | coal | ELC | 0.3497 | 1726 | 20.9 | 2.55 | 0.8227 | ep_coal_ultra-supercritical_G100000101789 | 1 | 20 | ele | ep_coal_ultra-supercritical_G100000101757_ccs-rf | ccs retrofit of -- Pingwei power station_Phase III Unit 6 -- operating | GW | TWh | daynite | no
ep_coal_ultra-supercritical_G100000101790_ccs-rf | coal | ELC | 0.3497 | 1726 | 20.9 | 2.55 | 0.8227 | ep_coal_ultra-supercritical_G100000101790 | 1 | 20 | ele | ep_coal_ultra-supercritical_G100000101768_ccs-rf | ccs retrofit of -- Shangrao power station_Unit 1 -- construction | GW | TWh | daynite | no
ep_coal_ultra-supercritical_G100000101919_ccs-rf | coal | ELC | 0.3497 | 1726 | 20.9 | 2.55 | 0.8227 | ep_coal_ultra-supercritical_G100000101919 | 1 | 20 | ele | ep_coal_ultra-supercritical_G100000101769_ccs-rf | ccs retrofit of -- Shangrao power station_Unit 2 -- construction | GW | TWh | daynite | no
ep_coal_ultra-supercritical_G100000102033_ccs-rf | coal | ELC | 0.34184 | 1726 | 20.9 | 2.55 | 0.8227 | ep_coal_ultra-supercritical_G100000102033 | 1 | 20 | ele | ep_coal_ultra-supercritical_G100000101789_ccs-rf | ccs retrofit of -- Changzhou power station_Phase II Unit 3 -- construction | GW | TWh | daynite | no
ep_coal_ultra-supercritical_G100000102034_ccs-rf | coal | ELC | 0.34184 | 1726 | 20.9 | 2.55 | 0.8227 | ep_coal_ultra-supercritical_G100000102034 | 1 | 20 | ele | ep_coal_ultra-supercritical_G100000101790_ccs-rf | ccs retrofit of -- Changzhou power station_Phase II Unit 4 -- construction | GW | TWh | daynite | no
ep_coal_ultra-supercritical_G100000102039_ccs-rf | coal | ELC | 0.3497 | 1726 | 20.9 | 2.55 | 0.8227 | ep_coal_ultra-supercritical_G100000102039 | 1 | 20 | ele | ep_coal_ultra-supercritical_G100000101919_ccs-rf | ccs retrofit of -- Dalate power station_Phase V Unit 9 -- operating | GW | TWh | daynite | no
ep_coal_ultra-supercritical_G100000102040_ccs-rf | coal | ELC | 0.3497 | 1726 | 20.9 | 2.55 | 0.8227 | ep_coal_ultra-supercritical_G100000102040 | 1 | 20 | ele | ep_coal_ultra-supercritical_G100000102033_ccs-rf | ccs retrofit of -- Datang Dongying power station_Phase I Unit 1 -- operating | GW | TWh | daynite | no
ep_coal_ultra-supercritical_G100000102041_ccs-rf | coal | ELC | 0.34184 | 1726 | 20.9 | 2.55 | 0.8227 | ep_coal_ultra-supercritical_G100000102041 | 1 | 20 | ele | ep_coal_ultra-supercritical_G100000102034_ccs-rf | ccs retrofit of -- Datang Dongying power station_Phase I Unit 2 -- operating | GW | TWh | daynite | no
ep_coal_ultra-supercritical_G100000102042_ccs-rf | coal | ELC | 0.34184 | 1726 | 20.9 | 2.55 | 0.8227 | ep_coal_ultra-supercritical_G100000102042 | 1 | 20 | ele | ep_coal_ultra-supercritical_G100000102039_ccs-rf | ccs retrofit of -- Fugu Xiwangzhai power station_Unit 1 -- construction | GW | TWh | daynite | no
ep_coal_ultra-supercritical_G100000102101_ccs-rf | coal | ELC | 0.34184 | 1726 | 20.9 | 2.55 | 0.8227 | ep_coal_ultra-supercritical_G100000102101 | 1 | 20 | ele | ep_coal_ultra-supercritical_G100000102040_ccs-rf | ccs retrofit of -- Fugu Xiwangzhai power station_Unit 2 -- construction | GW | TWh | daynite | no
ep_coal_ultra-supercritical_G100000102102_ccs-rf | coal | ELC | 0.34184 | 1726 | 20.9 | 2.55 | 0.8227 | ep_coal_ultra-supercritical_G100000102102 | 1 | 20 | ele | ep_coal_ultra-supercritical_G100000102041_ccs-rf | ccs retrofit of -- Fuzhou power station_Phase I Unit 1 -- operating | GW | TWh | daynite | no
ep_coal_ultra-supercritical_G100000102157_ccs-rf | coal | ELC | 0.34184 | 1726 | 20.9 | 2.55 | 0.8227 | ep_coal_ultra-supercritical_G100000102157 | 1 | 20 | ele | ep_coal_ultra-supercritical_G100000102042_ccs-rf | ccs retrofit of -- Fuzhou power station_Phase I Unit 2 -- operating | GW | TWh | daynite | no
ep_coal_ultra-supercritical_G100000102228_ccs-rf | coal | ELC | 0.3497 | 1726 | 20.9 | 2.55 | 0.8227 | ep_coal_ultra-supercritical_G100000102228 | 1 | 20 | ele | ep_coal_ultra-supercritical_G100000102101_ccs-rf | ccs retrofit of -- Leizhou power station_Phase I Unit 1 -- operating | GW | TWh | daynite | no
ep_coal_ultra-supercritical_G100000102229_ccs-rf | coal | ELC | 0.3497 | 1726 | 20.9 | 2.55 | 0.8227 | ep_coal_ultra-supercritical_G100000102229 | 1 | 20 | ele | ep_coal_ultra-supercritical_G100000102102_ccs-rf | ccs retrofit of -- Leizhou power station_Phase I Unit 2 -- operating | GW | TWh | daynite | no
ep_coal_ultra-supercritical_G100000102810_ccs-rf | coal | ELC | 0.34184 | 1726 | 20.9 | 2.55 | 0.8227 | ep_coal_ultra-supercritical_G100000102810 | 1 | 20 | ele | ep_coal_ultra-supercritical_G100000102157_ccs-rf | ccs retrofit of -- Datang Sanmenxia power station_Phase III Unit 5 -- operating | GW | TWh | daynite | no
ep_coal_ultra-supercritical_G100000102811_ccs-rf | coal | ELC | 0.34184 | 1726 | 20.9 | 2.55 | 0.8227 | ep_coal_ultra-supercritical_G100000102811 | 1 | 20 | ele | ep_coal_ultra-supercritical_G100000102228_ccs-rf | ccs retrofit of -- Datang Yuncheng power station_Unit 1 -- construction | GW | TWh | daynite | no
ep_coal_ultra-supercritical_G100000102812_ccs-rf | coal | ELC | 0.3497 | 1726 | 20.9 | 2.55 | 0.8227 | ep_coal_ultra-supercritical_G100000102812 | 1 | 20 | ele | ep_coal_ultra-supercritical_G100000102229_ccs-rf | ccs retrofit of -- Datang Yuncheng power station_Unit 2 -- construction | GW | TWh | daynite | no
ep_coal_ultra-supercritical_G100000102813_ccs-rf | coal | ELC | 0.3497 | 1726 | 20.9 | 2.55 | 0.8227 | ep_coal_ultra-supercritical_G100000102813 | 1 | 20 | ele | ep_coal_ultra-supercritical_G100000102810_ccs-rf | ccs retrofit of -- Fugu Qingshuichuan power station_Phase II Unit 3 -- operating | GW | TWh | daynite | no
ep_coal_ultra-supercritical_G100000102816_ccs-rf | coal | ELC | 0.34184 | 1726 | 20.9 | 2.55 | 0.8227 | ep_coal_ultra-supercritical_G100000102816 | 1 | 20 | ele | ep_coal_ultra-supercritical_G100000102811_ccs-rf | ccs retrofit of -- Fugu Qingshuichuan power station_Phase II Unit 4 -- operating | GW | TWh | daynite | no
ep_coal_ultra-supercritical_G100000102817_ccs-rf | coal | ELC | 0.34184 | 1726 | 20.9 | 2.55 | 0.8227 | ep_coal_ultra-supercritical_G100000102817 | 1 | 20 | ele | ep_coal_ultra-supercritical_G100000102812_ccs-rf | ccs retrofit of -- Fugu Qingshuichuan power station_Phase III Unit 5 -- operating | GW | TWh | daynite | no
ep_coal_ultra-supercritical_G100000102871_ccs-rf | coal | ELC | 0.3497 | 1726 | 20.9 | 2.55 | 0.8227 | ep_coal_ultra-supercritical_G100000102871 | 1 | 20 | ele | ep_coal_ultra-supercritical_G100000102813_ccs-rf | ccs retrofit of -- Fugu Qingshuichuan power station_Phase III Unit 6 -- operating | GW | TWh | daynite | no
ep_coal_ultra-supercritical_G100000102872_ccs-rf | coal | ELC | 0.3497 | 1726 | 20.9 | 2.55 | 0.8227 | ep_coal_ultra-supercritical_G100000102872 | 1 | 20 | ele | ep_coal_ultra-supercritical_G100000102816_ccs-rf | ccs retrofit of -- Fujian Hongshan power station_Phase II Unit 3 -- operating | GW | TWh | daynite | no
ep_coal_ultra-supercritical_G100000102929_ccs-rf | coal | ELC | 0.3497 | 1726 | 20.9 | 2.55 | 0.8227 | ep_coal_ultra-supercritical_G100000102929 | 1 | 20 | ele | ep_coal_ultra-supercritical_G100000102817_ccs-rf | ccs retrofit of -- Fujian Hongshan power station_Phase II Unit 4 -- operating | GW | TWh | daynite | no
ep_coal_ultra-supercritical_G100000102930_ccs-rf | coal | ELC | 0.3497 | 1726 | 20.9 | 2.55 | 0.8227 | ep_coal_ultra-supercritical_G100000102930 | 1 | 20 | ele | ep_coal_ultra-supercritical_G100000102871_ccs-rf | ccs retrofit of -- Fuzhou Kemen power station_Phase III Unit 5 -- operating | GW | TWh | daynite | no
ep_coal_ultra-supercritical_G100000102941_ccs-rf | coal | ELC | 0.34184 | 1726 | 20.9 | 2.55 | 0.8227 | ep_coal_ultra-supercritical_G100000102941 | 1 | 20 | ele | ep_coal_ultra-supercritical_G100000102872_ccs-rf | ccs retrofit of -- Fuzhou Kemen power station_Phase III Unit 6 -- construction | GW | TWh | daynite | no
ep_coal_ultra-supercritical_G100000102942_ccs-rf | coal | ELC | 0.34184 | 1726 | 20.9 | 2.55 | 0.8227 | ep_coal_ultra-supercritical_G100000102942 | 1 | 20 | ele | ep_coal_ultra-supercritical_G100000102929_ccs-rf | ccs retrofit of -- Fengcheng power station_Phase III Unit 7 -- operating | GW | TWh | daynite | no
ep_coal_ultra-supercritical_G100000102943_ccs-rf | coal | ELC | 0.3497 | 1726 | 20.9 | 2.55 | 0.8227 | ep_coal_ultra-supercritical_G100000102943 | 1 | 20 | ele | ep_coal_ultra-supercritical_G100000102930_ccs-rf | ccs retrofit of -- Fengcheng power station_Phase III Unit 8 -- operating | GW | TWh | daynite | no
ep_coal_ultra-supercritical_G100000102944_ccs-rf | coal | ELC | 0.3497 | 1726 | 20.9 | 2.55 | 0.8227 | ep_coal_ultra-supercritical_G100000102944 | 1 | 20 | ele | ep_coal_ultra-supercritical_G100000102941_ccs-rf | ccs retrofit of -- Guazhou Changle power station_Phase I Unit 1 -- operating | GW | TWh | daynite | no
ep_coal_ultra-supercritical_G100000103003_ccs-rf | coal | ELC | 0.3497 | 1726 | 20.9 | 2.55 | 0.8227 | ep_coal_ultra-supercritical_G100000103003 | 1 | 20 | ele | ep_coal_ultra-supercritical_G100000102942_ccs-rf | ccs retrofit of -- Guazhou Changle power station_Phase I Unit 2 -- operating | GW | TWh | daynite | no
ep_coal_ultra-supercritical_G100000103004_ccs-rf | coal | ELC | 0.3497 | 1726 | 20.9 | 2.55 | 0.8227 | ep_coal_ultra-supercritical_G100000103004 | 1 | 20 | ele | ep_coal_ultra-supercritical_G100000102943_ccs-rf | ccs retrofit of -- Guazhou Changle power station_Phase I Unit 3 -- operating | GW | TWh | daynite | no
ep_coal_ultra-supercritical_G100000103150_ccs-rf | coal | ELC | 0.34184 | 1726 | 20.9 | 2.55 | 0.8227 | ep_coal_ultra-supercritical_G100000103150 | 1 | 20 | ele | ep_coal_ultra-supercritical_G100000102944_ccs-rf | ccs retrofit of -- Guazhou Changle power station_Phase I Unit 4 -- operating | GW | TWh | daynite | no
ep_coal_ultra-supercritical_G100000103151_ccs-rf | coal | ELC | 0.34184 | 1726 | 20.9 | 2.55 | 0.8227 | ep_coal_ultra-supercritical_G100000103151 | 1 | 20 | ele | ep_coal_ultra-supercritical_G100000103003_ccs-rf | ccs retrofit of -- Zhangye power station_Phase II Unit 3 -- construction | GW | TWh | daynite | no
ep_coal_ultra-supercritical_G100000103152_ccs-rf | coal | ELC | 0.33006 | 1726 | 20.9 | 2.55 | 0.8227 | ep_coal_ultra-supercritical_G100000103152 | 1 | 20 | ele | ep_coal_ultra-supercritical_G100000103004_ccs-rf | ccs retrofit of -- Zhangye power station_Phase II Unit 4 -- construction | GW | TWh | daynite | no
ep_coal_ultra-supercritical_G100000103153_ccs-rf | coal | ELC | 0.34184 | 1726 | 20.9 | 2.55 | 0.8227 | ep_coal_ultra-supercritical_G100000103153 | 1 | 20 | ele | ep_coal_ultra-supercritical_G100000103150_ccs-rf | ccs retrofit of -- Guangdong Huilai power station_Phase II Unit 3 -- operating | GW | TWh | daynite | no
ep_coal_ultra-supercritical_G100000103166_ccs-rf | coal | ELC | 0.3497 | 1726 | 20.9 | 2.55 | 0.8227 | ep_coal_ultra-supercritical_G100000103166 | 1 | 20 | ele | ep_coal_ultra-supercritical_G100000103151_ccs-rf | ccs retrofit of -- Guangdong Huilai power station_Phase II Unit 4 -- operating | GW | TWh | daynite | no
ep_coal_ultra-supercritical_G100000103167_ccs-rf | coal | ELC | 0.3497 | 1726 | 20.9 | 2.55 | 0.8227 | ep_coal_ultra-supercritical_G100000103167 | 1 | 20 | ele | ep_coal_ultra-supercritical_G100000103152_ccs-rf | ccs retrofit of -- Guangdong Huizhou Pinghai power station_Phase I Unit 1 -- operating | GW | TWh | daynite | no
ep_coal_ultra-supercritical_G100000103293_ccs-rf | coal | ELC | 0.34184 | 1726 | 20.9 | 2.55 | 0.8227 | ep_coal_ultra-supercritical_G100000103293 | 1 | 20 | ele | ep_coal_ultra-supercritical_G100000103153_ccs-rf | ccs retrofit of -- Guangdong Huizhou Pinghai power station_Phase I Unit 2 -- operating | GW | TWh | daynite | no
ep_coal_ultra-supercritical_G100000103294_ccs-rf | coal | ELC | 0.34184 | 1726 | 20.9 | 2.55 | 0.8227 | ep_coal_ultra-supercritical_G100000103294 | 1 | 20 | ele | ep_coal_ultra-supercritical_G100000103166_ccs-rf | ccs retrofit of -- Beihai power station_Phase I Unit 1 -- operating | GW | TWh | daynite | no
ep_coal_ultra-supercritical_G100000103362_ccs-rf | coal | ELC | 0.3497 | 1726 | 20.9 | 2.55 | 0.8227 | ep_coal_ultra-supercritical_G100000103362 | 1 | 20 | ele | ep_coal_ultra-supercritical_G100000103167_ccs-rf | ccs retrofit of -- Beihai power station_Phase I Unit 2 -- operating | GW | TWh | daynite | no
ep_coal_ultra-supercritical_G100000103384_ccs-rf | coal | ELC | 0.3497 | 1726 | 20.9 | 2.55 | 0.8227 | ep_coal_ultra-supercritical_G100000103384 | 1 | 20 | ele | ep_coal_ultra-supercritical_G100000103293_ccs-rf | ccs retrofit of -- Ningdong Fangjiazhuang power station_Unit 1 -- operating | GW | TWh | daynite | no
ep_coal_ultra-supercritical_G100000103385_ccs-rf | coal | ELC | 0.3497 | 1726 | 20.9 | 2.55 | 0.8227 | ep_coal_ultra-supercritical_G100000103385 | 1 | 20 | ele | ep_coal_ultra-supercritical_G100000103294_ccs-rf | ccs retrofit of -- Ningdong Fangjiazhuang power station_Unit 2 -- operating | GW | TWh | daynite | no
ep_coal_ultra-supercritical_G100000103392_ccs-rf | coal | ELC | 0.33006 | 1726 | 20.9 | 2.55 | 0.8227 | ep_coal_ultra-supercritical_G100000103392 | 1 | 20 | ele | ep_coal_ultra-supercritical_G100000103362_ccs-rf | ccs retrofit of -- Jiangsu Energy Group Wulagai power station_Unit 1 -- construction | GW | TWh | daynite | no
ep_coal_ultra-supercritical_G100000103393_ccs-rf | coal | ELC | 0.33006 | 1726 | 20.9 | 2.55 | 0.8227 | ep_coal_ultra-supercritical_G100000103393 | 1 | 20 | ele | ep_coal_ultra-supercritical_G100000103384_ccs-rf | ccs retrofit of -- Guoneng Shanghaimiao power station_Unit 1 -- operating | GW | TWh | daynite | no
ep_coal_ultra-supercritical_G100000103394_ccs-rf | coal | ELC | 0.34184 | 1726 | 20.9 | 2.55 | 0.8227 | ep_coal_ultra-supercritical_G100000103394 | 1 | 20 | ele | ep_coal_ultra-supercritical_G100000103385_ccs-rf | ccs retrofit of -- Guoneng Shanghaimiao power station_Unit 2 -- operating | GW | TWh | daynite | no
ep_coal_ultra-supercritical_G100000103414_ccs-rf | coal | ELC | 0.3497 | 1726 | 20.9 | 2.55 | 0.8227 | ep_coal_ultra-supercritical_G100000103414 | 1 | 20 | ele | ep_coal_ultra-supercritical_G100000103392_ccs-rf | ccs retrofit of -- Taizhou power station_Phase I Unit 1 -- operating | GW | TWh | daynite | no
ep_coal_ultra-supercritical_G100000103449_ccs-rf | coal | ELC | 0.34184 | 1726 | 20.9 | 2.55 | 0.8227 | ep_coal_ultra-supercritical_G100000103449 | 1 | 20 | ele | ep_coal_ultra-supercritical_G100000103393_ccs-rf | ccs retrofit of -- Taizhou power station_Phase I Unit 2 -- operating | GW | TWh | daynite | no
ep_coal_ultra-supercritical_G100000103450_ccs-rf | coal | ELC | 0.34184 | 1726 | 20.9 | 2.55 | 0.8227 | ep_coal_ultra-supercritical_G100000103450 | 1 | 20 | ele | ep_coal_ultra-supercritical_G100000103394_ccs-rf | ccs retrofit of -- Taizhou power station_Phase II Unit 3 -- operating | GW | TWh | daynite | no
ep_coal_ultra-supercritical_G100000103458_ccs-rf | coal | ELC | 0.34184 | 1726 | 20.9 | 2.55 | 0.8227 | ep_coal_ultra-supercritical_G100000103458 | 1 | 20 | ele | ep_coal_ultra-supercritical_G100000103414_ccs-rf | ccs retrofit of -- Jiangsu Energy Group Wulagai power station_Unit 2 -- construction | GW | TWh | daynite | no
ep_coal_ultra-supercritical_G100000103459_ccs-rf | coal | ELC | 0.34184 | 1726 | 20.9 | 2.55 | 0.8227 | ep_coal_ultra-supercritical_G100000103459 | 1 | 20 | ele | ep_coal_ultra-supercritical_G100000103449_ccs-rf | ccs retrofit of -- Guohua Shouguang power station_Unit 1 -- operating | GW | TWh | daynite | no
ep_coal_ultra-supercritical_G100000103463_ccs-rf | coal | ELC | 0.34184 | 1726 | 20.9 | 2.55 | 0.8227 | ep_coal_ultra-supercritical_G100000103463 | 1 | 20 | ele | ep_coal_ultra-supercritical_G100000103450_ccs-rf | ccs retrofit of -- Guohua Shouguang power station_Unit 2 -- operating | GW | TWh | daynite | no
ep_coal_ultra-supercritical_G100000103471_ccs-rf | coal | ELC | 0.34184 | 1726 | 20.9 | 2.55 | 0.8227 | ep_coal_ultra-supercritical_G100000103471 | 1 | 20 | ele | ep_coal_ultra-supercritical_G100000103458_ccs-rf | ccs retrofit of -- Taishan power station_Phase II Unit 6 -- operating | GW | TWh | daynite | no
ep_coal_ultra-supercritical_G100000103478_ccs-rf | coal | ELC | 0.3497 | 1726 | 20.9 | 2.55 | 0.8227 | ep_coal_ultra-supercritical_G100000103478 | 1 | 20 | ele | ep_coal_ultra-supercritical_G100000103459_ccs-rf | ccs retrofit of -- Taishan power station_Phase II Unit 7 -- operating | GW | TWh | daynite | no
ep_coal_ultra-supercritical_G100000103479_ccs-rf | coal | ELC | 0.3497 | 1726 | 20.9 | 2.55 | 0.8227 | ep_coal_ultra-supercritical_G100000103479 | 1 | 20 | ele | ep_coal_ultra-supercritical_G100000103463_ccs-rf | ccs retrofit of -- Guohua Xuzhou power station_Unit 10 -- operating | GW | TWh | daynite | no
ep_coal_ultra-supercritical_G100000103611_ccs-rf | coal | ELC | 0.34184 | 1726 | 20.9 | 2.55 | 0.8227 | ep_coal_ultra-supercritical_G100000103611 | 1 | 20 | ele | ep_coal_ultra-supercritical_G100000103471_ccs-rf | ccs retrofit of -- Guohua Xuzhou power station_Unit 9 -- operating | GW | TWh | daynite | no
ep_coal_ultra-supercritical_G100000103612_ccs-rf | coal | ELC | 0.34184 | 1726 | 20.9 | 2.55 | 0.8227 | ep_coal_ultra-supercritical_G100000103612 | 1 | 20 | ele | ep_coal_ultra-supercritical_G100000103478_ccs-rf | ccs retrofit of -- Guoneng Shanghaimiao power station_Unit 3 -- operating | GW | TWh | daynite | no
ep_coal_ultra-supercritical_G100000103783_ccs-rf | coal | ELC | 0.34184 | 1726 | 20.9 | 2.55 | 0.8227 | ep_coal_ultra-supercritical_G100000103783 | 1 | 20 | ele | ep_coal_ultra-supercritical_G100000103479_ccs-rf | ccs retrofit of -- Guoneng Shanghaimiao power station_Unit 4 -- operating | GW | TWh | daynite | no
ep_coal_ultra-supercritical_G100000103784_ccs-rf | coal | ELC | 0.34184 | 1726 | 20.9 | 2.55 | 0.8227 | ep_coal_ultra-supercritical_G100000103784 | 1 | 20 | ele | ep_coal_ultra-supercritical_G100000103611_ccs-rf | ccs retrofit of -- Hanchuan power station_Phase III Unit 5 -- operating | GW | TWh | daynite | no
ep_coal_ultra-supercritical_G100000103867_ccs-rf | coal | ELC | 0.3497 | 1726 | 20.9 | 2.55 | 0.8227 | ep_coal_ultra-supercritical_G100000103867 | 1 | 20 | ele | ep_coal_ultra-supercritical_G100000103612_ccs-rf | ccs retrofit of -- Hanchuan power station_Phase III Unit 6 -- operating | GW | TWh | daynite | no
ep_coal_ultra-supercritical_G100000103868_ccs-rf | coal | ELC | 0.3497 | 1726 | 20.9 | 2.55 | 0.8227 | ep_coal_ultra-supercritical_G100000103868 | 1 | 20 | ele | ep_coal_ultra-supercritical_G100000103783_ccs-rf | ccs retrofit of -- Henan Xinmi power station_Phase II Unit 3 -- operating | GW | TWh | daynite | no
ep_coal_ultra-supercritical_G100000103881_ccs-rf | coal | ELC | 0.34184 | 1726 | 20.9 | 2.55 | 0.8227 | ep_coal_ultra-supercritical_G100000103881 | 1 | 20 | ele | ep_coal_ultra-supercritical_G100000103784_ccs-rf | ccs retrofit of -- Henan Xinmi power station_Phase II Unit 4 -- operating | GW | TWh | daynite | no
ep_coal_ultra-supercritical_G100000103882_ccs-rf | coal | ELC | 0.34184 | 1726 | 20.9 | 2.55 | 0.8227 | ep_coal_ultra-supercritical_G100000103882 | 1 | 20 | ele | ep_coal_ultra-supercritical_G100000103867_ccs-rf | ccs retrofit of -- Heyuan power station_Phase II Unit 3 -- operating | GW | TWh | daynite | no
ep_coal_ultra-supercritical_G100000104063_ccs-rf | coal | ELC | 0.34184 | 1726 | 20.9 | 2.55 | 0.8227 | ep_coal_ultra-supercritical_G100000104063 | 1 | 20 | ele | ep_coal_ultra-supercritical_G100000103868_ccs-rf | ccs retrofit of -- Heyuan power station_Phase II Unit 4 -- operating | GW | TWh | daynite | no
ep_coal_ultra-supercritical_G100000104064_ccs-rf | coal | ELC | 0.34184 | 1726 | 20.9 | 2.55 | 0.8227 | ep_coal_ultra-supercritical_G100000104064 | 1 | 20 | ele | ep_coal_ultra-supercritical_G100000103881_ccs-rf | ccs retrofit of -- Hezhou power station_Phase I Unit 1 -- operating | GW | TWh | daynite | no
ep_coal_ultra-supercritical_G100000104065_ccs-rf | coal | ELC | 0.34184 | 1726 | 20.9 | 2.55 | 0.8227 | ep_coal_ultra-supercritical_G100000104065 | 1 | 20 | ele | ep_coal_ultra-supercritical_G100000103882_ccs-rf | ccs retrofit of -- Hezhou power station_Phase I Unit 2 -- operating | GW | TWh | daynite | no
ep_coal_ultra-supercritical_G100000104066_ccs-rf | coal | ELC | 0.34184 | 1726 | 20.9 | 2.55 | 0.8227 | ep_coal_ultra-supercritical_G100000104066 | 1 | 20 | ele | ep_coal_ultra-supercritical_G100000104063_ccs-rf | ccs retrofit of -- Jurong power station_Phase I Unit 1 -- operating | GW | TWh | daynite | no
ep_coal_ultra-supercritical_G100000104073_ccs-rf | coal | ELC | 0.34184 | 1726 | 20.9 | 2.55 | 0.8227 | ep_coal_ultra-supercritical_G100000104073 | 1 | 20 | ele | ep_coal_ultra-supercritical_G100000104064_ccs-rf | ccs retrofit of -- Jurong power station_Phase I Unit 2 -- operating | GW | TWh | daynite | no
ep_coal_ultra-supercritical_G100000104074_ccs-rf | coal | ELC | 0.34184 | 1726 | 20.9 | 2.55 | 0.8227 | ep_coal_ultra-supercritical_G100000104074 | 1 | 20 | ele | ep_coal_ultra-supercritical_G100000104065_ccs-rf | ccs retrofit of -- Jurong power station_Phase II Unit 3 -- operating | GW | TWh | daynite | no
ep_coal_ultra-supercritical_G100000104075_ccs-rf | coal | ELC | 0.34184 | 1726 | 20.9 | 2.55 | 0.8227 | ep_coal_ultra-supercritical_G100000104075 | 1 | 20 | ele | ep_coal_ultra-supercritical_G100000104066_ccs-rf | ccs retrofit of -- Jurong power station_Phase II Unit 4 -- operating | GW | TWh | daynite | no
ep_coal_ultra-supercritical_G100000104076_ccs-rf | coal | ELC | 0.34184 | 1726 | 20.9 | 2.55 | 0.8227 | ep_coal_ultra-supercritical_G100000104076 | 1 | 20 | ele | ep_coal_ultra-supercritical_G100000104073_ccs-rf | ccs retrofit of -- Huadian Laizhou power station_Phase I Unit 1 -- operating | GW | TWh | daynite | no
ep_coal_ultra-supercritical_G100000104104_ccs-rf | coal | ELC | 0.3497 | 1726 | 20.9 | 2.55 | 0.8227 | ep_coal_ultra-supercritical_G100000104104 | 1 | 20 | ele | ep_coal_ultra-supercritical_G100000104074_ccs-rf | ccs retrofit of -- Huadian Laizhou power station_Phase I Unit 2 -- operating | GW | TWh | daynite | no
ep_coal_ultra-supercritical_G100000104105_ccs-rf | coal | ELC | 0.3497 | 1726 | 20.9 | 2.55 | 0.8227 | ep_coal_ultra-supercritical_G100000104105 | 1 | 20 | ele | ep_coal_ultra-supercritical_G100000104075_ccs-rf | ccs retrofit of -- Huadian Laizhou power station_Phase II Unit 3 -- operating | GW | TWh | daynite | no
ep_coal_ultra-supercritical_G100000104143_ccs-rf | coal | ELC | 0.3497 | 1726 | 20.9 | 2.55 | 0.8227 | ep_coal_ultra-supercritical_G100000104143 | 1 | 20 | ele | ep_coal_ultra-supercritical_G100000104076_ccs-rf | ccs retrofit of -- Huadian Laizhou power station_Phase II Unit 4 -- operating | GW | TWh | daynite | no
ep_coal_ultra-supercritical_G100000104144_ccs-rf | coal | ELC | 0.3497 | 1726 | 20.9 | 2.55 | 0.8227 | ep_coal_ultra-supercritical_G100000104144 | 1 | 20 | ele | ep_coal_ultra-supercritical_G100000104104_ccs-rf | ccs retrofit of -- Pingjiang power station_Unit 1 -- operating | GW | TWh | daynite | no
ep_coal_ultra-supercritical_G100000104169_ccs-rf | coal | ELC | 0.34184 | 1726 | 20.9 | 2.55 | 0.8227 | ep_coal_ultra-supercritical_G100000104169 | 1 | 20 | ele | ep_coal_ultra-supercritical_G100000104105_ccs-rf | ccs retrofit of -- Pingjiang power station_Unit 2 -- operating | GW | TWh | daynite | no
ep_coal_ultra-supercritical_G100000104235_ccs-rf | coal | ELC | 0.3497 | 1726 | 20.9 | 2.55 | 0.8227 | ep_coal_ultra-supercritical_G100000104235 | 1 | 20 | ele | ep_coal_ultra-supercritical_G100000104143_ccs-rf | ccs retrofit of -- Nantong Tongzhou Bay power station_Unit 1 -- construction | GW | TWh | daynite | no
ep_coal_ultra-supercritical_G100000104365_ccs-rf | coal | ELC | 0.33006 | 1726 | 20.9 | 2.55 | 0.8227 | ep_coal_ultra-supercritical_G100000104365 | 1 | 20 | ele | ep_coal_ultra-supercritical_G100000104144_ccs-rf | ccs retrofit of -- Nantong Tongzhou Bay power station_Unit 2 -- construction | GW | TWh | daynite | no
ep_coal_ultra-supercritical_G100000104366_ccs-rf | coal | ELC | 0.33006 | 1726 | 20.9 | 2.55 | 0.8227 | ep_coal_ultra-supercritical_G100000104366 | 1 | 20 | ele | ep_coal_ultra-supercritical_G100000104169_ccs-rf | ccs retrofit of -- Wuhu power station_Phase II Unit 3 -- operating | GW | TWh | daynite | no
ep_coal_ultra-supercritical_G100000104367_ccs-rf | coal | ELC | 0.34184 | 1726 | 20.9 | 2.55 | 0.8227 | ep_coal_ultra-supercritical_G100000104367 | 1 | 20 | ele | ep_coal_ultra-supercritical_G100000104235_ccs-rf | ccs retrofit of -- Huainan Luohe power station_Phase IV Unit 7 -- construction | GW | TWh | daynite | no
ep_coal_ultra-supercritical_G100000104368_ccs-rf | coal | ELC | 0.34184 | 1726 | 20.9 | 2.55 | 0.8227 | ep_coal_ultra-supercritical_G100000104368 | 1 | 20 | ele | ep_coal_ultra-supercritical_G100000104365_ccs-rf | ccs retrofit of -- Haimen power station_Phase I Unit 1 -- operating | GW | TWh | daynite | no
ep_coal_ultra-supercritical_G100000104417_ccs-rf | coal | ELC | 0.33006 | 1726 | 20.9 | 2.55 | 0.8227 | ep_coal_ultra-supercritical_G100000104417 | 1 | 20 | ele | ep_coal_ultra-supercritical_G100000104366_ccs-rf | ccs retrofit of -- Haimen power station_Phase I Unit 2 -- operating | GW | TWh | daynite | no
ep_coal_ultra-supercritical_G100000104418_ccs-rf | coal | ELC | 0.33006 | 1726 | 20.9 | 2.55 | 0.8227 | ep_coal_ultra-supercritical_G100000104418 | 1 | 20 | ele | ep_coal_ultra-supercritical_G100000104367_ccs-rf | ccs retrofit of -- Haimen power station_Phase I Unit 3 -- operating | GW | TWh | daynite | no
ep_coal_ultra-supercritical_G100000104428_ccs-rf | coal | ELC | 0.34184 | 1726 | 20.9 | 2.55 | 0.8227 | ep_coal_ultra-supercritical_G100000104428 | 1 | 20 | ele | ep_coal_ultra-supercritical_G100000104368_ccs-rf | ccs retrofit of -- Haimen power station_Phase I Unit 4 -- operating | GW | TWh | daynite | no
ep_coal_ultra-supercritical_G100000104429_ccs-rf | coal | ELC | 0.34184 | 1726 | 20.9 | 2.55 | 0.8227 | ep_coal_ultra-supercritical_G100000104429 | 1 | 20 | ele | ep_coal_ultra-supercritical_G100000104417_ccs-rf | ccs retrofit of -- Jinling power station_Phase II Unit 1 -- operating | GW | TWh | daynite | no
ep_coal_ultra-supercritical_G100000104485_ccs-rf | coal | ELC | 0.34184 | 1726 | 20.9 | 2.55 | 0.8227 | ep_coal_ultra-supercritical_G100000104485 | 1 | 20 | ele | ep_coal_ultra-supercritical_G100000104418_ccs-rf | ccs retrofit of -- Jinling power station_Phase II Unit 2 -- operating | GW | TWh | daynite | no
ep_coal_ultra-supercritical_G100000104486_ccs-rf | coal | ELC | 0.34184 | 1726 | 20.9 | 2.55 | 0.8227 | ep_coal_ultra-supercritical_G100000104486 | 1 | 20 | ele | ep_coal_ultra-supercritical_G100000104428_ccs-rf | ccs retrofit of -- Huaneng Laiwu power station_Phase III Unit 6 -- operating | GW | TWh | daynite | no
ep_coal_ultra-supercritical_G100000104503_ccs-rf | coal | ELC | 0.3497 | 1726 | 20.9 | 2.55 | 0.8227 | ep_coal_ultra-supercritical_G100000104503 | 1 | 20 | ele | ep_coal_ultra-supercritical_G100000104429_ccs-rf | ccs retrofit of -- Huaneng Laiwu power station_Phase III Unit 7 -- operating | GW | TWh | daynite | no
ep_coal_ultra-supercritical_G100000104504_ccs-rf | coal | ELC | 0.3497 | 1726 | 20.9 | 2.55 | 0.8227 | ep_coal_ultra-supercritical_G100000104504 | 1 | 20 | ele | ep_coal_ultra-supercritical_G100000104485_ccs-rf | ccs retrofit of -- Qinbei power station_Phase III Unit 5 -- operating | GW | TWh | daynite | no
ep_coal_ultra-supercritical_G100000104519_ccs-rf | coal | ELC | 0.3497 | 1726 | 20.9 | 2.55 | 0.8227 | ep_coal_ultra-supercritical_G100000104519 | 1 | 20 | ele | ep_coal_ultra-supercritical_G100000104486_ccs-rf | ccs retrofit of -- Qinbei power station_Phase III Unit 6 -- operating | GW | TWh | daynite | no
ep_coal_ultra-supercritical_G100000104520_ccs-rf | coal | ELC | 0.3497 | 1726 | 20.9 | 2.55 | 0.8227 | ep_coal_ultra-supercritical_G100000104520 | 1 | 20 | ele | ep_coal_ultra-supercritical_G100000104503_ccs-rf | ccs retrofit of -- Ruijin power station_Phase II Unit 3 -- operating | GW | TWh | daynite | no
ep_coal_ultra-supercritical_G100000104621_ccs-rf | coal | ELC | 0.33006 | 1726 | 20.9 | 2.55 | 0.8227 | ep_coal_ultra-supercritical_G100000104621 | 1 | 20 | ele | ep_coal_ultra-supercritical_G100000104504_ccs-rf | ccs retrofit of -- Ruijin power station_Phase II Unit 4 -- operating | GW | TWh | daynite | no
ep_coal_ultra-supercritical_G100000104622_ccs-rf | coal | ELC | 0.33006 | 1726 | 20.9 | 2.55 | 0.8227 | ep_coal_ultra-supercritical_G100000104622 | 1 | 20 | ele | ep_coal_ultra-supercritical_G100000104519_ccs-rf | ccs retrofit of -- Inner Mongolia Changcheng power station_Unit 1 -- operating | GW | TWh | daynite | no
ep_coal_ultra-supercritical_G100000104623_ccs-rf | coal | ELC | 0.33006 | 1726 | 20.9 | 2.55 | 0.8227 | ep_coal_ultra-supercritical_G100000104623 | 1 | 20 | ele | ep_coal_ultra-supercritical_G100000104520_ccs-rf | ccs retrofit of -- Inner Mongolia Changcheng power station_Unit 2 -- operating | GW | TWh | daynite | no
ep_coal_ultra-supercritical_G100000104624_ccs-rf | coal | ELC | 0.33006 | 1726 | 20.9 | 2.55 | 0.8227 | ep_coal_ultra-supercritical_G100000104624 | 1 | 20 | ele | ep_coal_ultra-supercritical_G100000104621_ccs-rf | ccs retrofit of -- Yuhuan power station_Phase I Unit 1 -- operating | GW | TWh | daynite | no
ep_coal_ultra-supercritical_G100000104682_ccs-rf | coal | ELC | 0.34184 | 1726 | 20.9 | 2.55 | 0.8227 | ep_coal_ultra-supercritical_G100000104682 | 1 | 20 | ele | ep_coal_ultra-supercritical_G100000104622_ccs-rf | ccs retrofit of -- Yuhuan power station_Phase I Unit 2 -- operating | GW | TWh | daynite | no
ep_coal_ultra-supercritical_G100000104683_ccs-rf | coal | ELC | 0.34184 | 1726 | 20.9 | 2.55 | 0.8227 | ep_coal_ultra-supercritical_G100000104683 | 1 | 20 | ele | ep_coal_ultra-supercritical_G100000104623_ccs-rf | ccs retrofit of -- Yuhuan power station_Phase II Unit 3 -- operating | GW | TWh | daynite | no
ep_coal_ultra-supercritical_G100000104684_ccs-rf | coal | ELC | 0.3497 | 1726 | 20.9 | 2.55 | 0.8227 | ep_coal_ultra-supercritical_G100000104684 | 1 | 20 | ele | ep_coal_ultra-supercritical_G100000104624_ccs-rf | ccs retrofit of -- Yuhuan power station_Phase II Unit 4 -- operating | GW | TWh | daynite | no
ep_coal_ultra-supercritical_G100000104685_ccs-rf | coal | ELC | 0.3497 | 1726 | 20.9 | 2.55 | 0.8227 | ep_coal_ultra-supercritical_G100000104685 | 1 | 20 | ele | ep_coal_ultra-supercritical_G100000104682_ccs-rf | ccs retrofit of -- China Resources Wenzhou power station_Phase I Unit 1 -- operating | GW | TWh | daynite | no
ep_coal_ultra-supercritical_G100000104716_ccs-rf | coal | ELC | 0.34184 | 1726 | 20.9 | 2.55 | 0.8227 | ep_coal_ultra-supercritical_G100000104716 | 1 | 20 | ele | ep_coal_ultra-supercritical_G100000104683_ccs-rf | ccs retrofit of -- China Resources Wenzhou power station_Phase I Unit 2 -- operating | GW | TWh | daynite | no
ep_coal_ultra-supercritical_G100000104717_ccs-rf | coal | ELC | 0.34184 | 1726 | 20.9 | 2.55 | 0.8227 | ep_coal_ultra-supercritical_G100000104717 | 1 | 20 | ele | ep_coal_ultra-supercritical_G100000104684_ccs-rf | ccs retrofit of -- China Resources Wenzhou power station_Phase II Unit 3 -- construction | GW | TWh | daynite | no
ep_coal_ultra-supercritical_G100000105064_ccs-rf | coal | ELC | 0.34184 | 1726 | 20.9 | 2.55 | 0.8227 | ep_coal_ultra-supercritical_G100000105064 | 1 | 20 | ele | ep_coal_ultra-supercritical_G100000104685_ccs-rf | ccs retrofit of -- China Resources Wenzhou power station_Phase II Unit 4 -- construction | GW | TWh | daynite | no
ep_coal_ultra-supercritical_G100000105065_ccs-rf | coal | ELC | 0.34184 | 1726 | 20.9 | 2.55 | 0.8227 | ep_coal_ultra-supercritical_G100000105065 | 1 | 20 | ele | ep_coal_ultra-supercritical_G100000104716_ccs-rf | ccs retrofit of -- Hubei Ezhou power station_Phase II Unit 3 -- operating | GW | TWh | daynite | no
ep_coal_ultra-supercritical_G100000105096_ccs-rf | coal | ELC | 0.34184 | 1726 | 20.9 | 2.55 | 0.8227 | ep_coal_ultra-supercritical_G100000105096 | 1 | 20 | ele | ep_coal_ultra-supercritical_G100000104717_ccs-rf | ccs retrofit of -- Hubei Ezhou power station_Phase II Unit 4 -- operating | GW | TWh | daynite | no
ep_coal_ultra-supercritical_G100000105097_ccs-rf | coal | ELC | 0.34184 | 1726 | 20.9 | 2.55 | 0.8227 | ep_coal_ultra-supercritical_G100000105097 | 1 | 20 | ele | ep_coal_ultra-supercritical_G100000105064_ccs-rf | ccs retrofit of -- Jianbi power station_Phase VII Unit 13 -- operating | GW | TWh | daynite | no
ep_coal_ultra-supercritical_G100000105104_ccs-rf | coal | ELC | 0.3497 | 1726 | 20.9 | 2.55 | 0.8227 | ep_coal_ultra-supercritical_G100000105104 | 1 | 20 | ele | ep_coal_ultra-supercritical_G100000105065_ccs-rf | ccs retrofit of -- Jianbi power station_Phase VII Unit 14 -- operating | GW | TWh | daynite | no
ep_coal_ultra-supercritical_G100000105105_ccs-rf | coal | ELC | 0.3497 | 1726 | 20.9 | 2.55 | 0.8227 | ep_coal_ultra-supercritical_G100000105105 | 1 | 20 | ele | ep_coal_ultra-supercritical_G100000105096_ccs-rf | ccs retrofit of -- Jiangsu Nantong power station_Phase III Unit 1 -- operating | GW | TWh | daynite | no
ep_coal_ultra-supercritical_G100000105137_ccs-rf | coal | ELC | 0.34184 | 1726 | 20.9 | 2.55 | 0.8227 | ep_coal_ultra-supercritical_G100000105137 | 1 | 20 | ele | ep_coal_ultra-supercritical_G100000105097_ccs-rf | ccs retrofit of -- Jiangsu Nantong power station_Phase III Unit 2 -- operating | GW | TWh | daynite | no
ep_coal_ultra-supercritical_G100000105138_ccs-rf | coal | ELC | 0.34184 | 1726 | 20.9 | 2.55 | 0.8227 | ep_coal_ultra-supercritical_G100000105138 | 1 | 20 | ele | ep_coal_ultra-supercritical_G100000105104_ccs-rf | ccs retrofit of -- Jiangsu Sheyanggang power station_Phase IV Unit 7 -- operating | GW | TWh | daynite | no
ep_coal_ultra-supercritical_G100000105159_ccs-rf | coal | ELC | 0.34184 | 1726 | 20.9 | 2.55 | 0.8227 | ep_coal_ultra-supercritical_G100000105159 | 1 | 20 | ele | ep_coal_ultra-supercritical_G100000105105_ccs-rf | ccs retrofit of -- Jiangsu Sheyanggang power station_Phase IV Unit 8 -- operating | GW | TWh | daynite | no
ep_coal_ultra-supercritical_G100000105160_ccs-rf | coal | ELC | 0.34184 | 1726 | 20.9 | 2.55 | 0.8227 | ep_coal_ultra-supercritical_G100000105160 | 1 | 20 | ele | ep_coal_ultra-supercritical_G100000105137_ccs-rf | ccs retrofit of -- Jiaozuo Danhe power station_Phase II Unit 1 -- operating | GW | TWh | daynite | no
ep_coal_ultra-supercritical_G100000105306_ccs-rf | coal | ELC | 0.34184 | 1726 | 20.9 | 2.55 | 0.8227 | ep_coal_ultra-supercritical_G100000105306 | 1 | 20 | ele | ep_coal_ultra-supercritical_G100000105138_ccs-rf | ccs retrofit of -- Jiaozuo Danhe power station_Phase II Unit 2 -- operating | GW | TWh | daynite | no
ep_coal_ultra-supercritical_G100000105307_ccs-rf | coal | ELC | 0.34184 | 1726 | 20.9 | 2.55 | 0.8227 | ep_coal_ultra-supercritical_G100000105307 | 1 | 20 | ele | ep_coal_ultra-supercritical_G100000105159_ccs-rf | ccs retrofit of -- Jiaxing power station_Phase III Unit 7 -- operating | GW | TWh | daynite | no
ep_coal_ultra-supercritical_G100000106226_ccs-rf | coal | ELC | 0.34184 | 1726 | 20.9 | 2.55 | 0.8227 | ep_coal_ultra-supercritical_G100000106226 | 1 | 20 | ele | ep_coal_ultra-supercritical_G100000105160_ccs-rf | ccs retrofit of -- Jiaxing power station_Phase III Unit 8 -- operating | GW | TWh | daynite | no
ep_coal_ultra-supercritical_G100000106227_ccs-rf | coal | ELC | 0.34184 | 1726 | 20.9 | 2.55 | 0.8227 | ep_coal_ultra-supercritical_G100000106227 | 1 | 20 | ele | ep_coal_ultra-supercritical_G100000105306_ccs-rf | ccs retrofit of -- Shenhua Jiujiang power station_Phase I Unit 1 -- operating | GW | TWh | daynite | no
ep_coal_ultra-supercritical_G100000106309_ccs-rf | coal | ELC | 0.3497 | 1726 | 20.9 | 2.55 | 0.8227 | ep_coal_ultra-supercritical_G100000106309 | 1 | 20 | ele | ep_coal_ultra-supercritical_G100000105307_ccs-rf | ccs retrofit of -- Shenhua Jiujiang power station_Phase I Unit 2 -- operating | GW | TWh | daynite | no
ep_coal_ultra-supercritical_G100000106310_ccs-rf | coal | ELC | 0.3497 | 1726 | 20.9 | 2.55 | 0.8227 | ep_coal_ultra-supercritical_G100000106310 | 1 | 20 | ele | ep_coal_ultra-supercritical_G100000106226_ccs-rf | ccs retrofit of -- Leilongwan power station_Phase I Unit 1 -- operating | GW | TWh | daynite | no
ep_coal_ultra-supercritical_G100000106354_ccs-rf | coal | ELC | 0.34184 | 1726 | 20.9 | 2.55 | 0.8227 | ep_coal_ultra-supercritical_G100000106354 | 1 | 20 | ele | ep_coal_ultra-supercritical_G100000106227_ccs-rf | ccs retrofit of -- Leilongwan power station_Phase I Unit 2 -- operating | GW | TWh | daynite | no
ep_coal_ultra-supercritical_G100000106355_ccs-rf | coal | ELC | 0.34184 | 1726 | 20.9 | 2.55 | 0.8227 | ep_coal_ultra-supercritical_G100000106355 | 1 | 20 | ele | ep_coal_ultra-supercritical_G100000106309_ccs-rf | ccs retrofit of -- Lingtai power station_Unit 1 -- construction | GW | TWh | daynite | no
ep_coal_ultra-supercritical_G100000106459_ccs-rf | coal | ELC | 0.34184 | 1726 | 20.9 | 2.55 | 0.8227 | ep_coal_ultra-supercritical_G100000106459 | 1 | 20 | ele | ep_coal_ultra-supercritical_G100000106310_ccs-rf | ccs retrofit of -- Lingtai power station_Unit 2 -- construction | GW | TWh | daynite | no
ep_coal_ultra-supercritical_G100000106460_ccs-rf | coal | ELC | 0.34184 | 1726 | 20.9 | 2.55 | 0.8227 | ep_coal_ultra-supercritical_G100000106460 | 1 | 20 | ele | ep_coal_ultra-supercritical_G100000106354_ccs-rf | ccs retrofit of -- Lixin Banji power station_Phase I Unit 1 -- operating | GW | TWh | daynite | no
ep_coal_ultra-supercritical_G100000106501_ccs-rf | coal | ELC | 0.3497 | 1726 | 20.9 | 2.55 | 0.8227 | ep_coal_ultra-supercritical_G100000106501 | 1 | 20 | ele | ep_coal_ultra-supercritical_G100000106355_ccs-rf | ccs retrofit of -- Lixin Banji power station_Phase I Unit 2 -- operating | GW | TWh | daynite | no
ep_coal_ultra-supercritical_G100000106502_ccs-rf | coal | ELC | 0.3497 | 1726 | 20.9 | 2.55 | 0.8227 | ep_coal_ultra-supercritical_G100000106502 | 1 | 20 | ele | ep_coal_ultra-supercritical_G100000106459_ccs-rf | ccs retrofit of -- Lufeng Jiahuwan power station_Unit 1 -- operating | GW | TWh | daynite | no
ep_coal_ultra-supercritical_G100000106643_ccs-rf | coal | ELC | 0.34184 | 1726 | 20.9 | 2.55 | 0.8227 | ep_coal_ultra-supercritical_G100000106643 | 1 | 20 | ele | ep_coal_ultra-supercritical_G100000106460_ccs-rf | ccs retrofit of -- Lufeng Jiahuwan power station_Unit 2 -- operating | GW | TWh | daynite | no
ep_coal_ultra-supercritical_G100000106644_ccs-rf | coal | ELC | 0.34184 | 1726 | 20.9 | 2.55 | 0.8227 | ep_coal_ultra-supercritical_G100000106644 | 1 | 20 | ele | ep_coal_ultra-supercritical_G100000106501_ccs-rf | ccs retrofit of -- Luoyuan Bay power station_Phase I Unit 1 -- operating | GW | TWh | daynite | no
ep_coal_ultra-supercritical_G100000106819_ccs-rf | coal | ELC | 0.34184 | 1726 | 20.9 | 2.55 | 0.8227 | ep_coal_ultra-supercritical_G100000106819 | 1 | 20 | ele | ep_coal_ultra-supercritical_G100000106502_ccs-rf | ccs retrofit of -- Luoyuan Bay power station_Phase I Unit 2 -- operating | GW | TWh | daynite | no
ep_coal_ultra-supercritical_G100000106820_ccs-rf | coal | ELC | 0.34184 | 1726 | 20.9 | 2.55 | 0.8227 | ep_coal_ultra-supercritical_G100000106820 | 1 | 20 | ele | ep_coal_ultra-supercritical_G100000106643_ccs-rf | ccs retrofit of -- Maoming Bohe power station_Phase I Unit 1 -- operating | GW | TWh | daynite | no
ep_coal_ultra-supercritical_G100000107476_ccs-rf | coal | ELC | 0.33006 | 1726 | 20.9 | 2.55 | 0.8227 | ep_coal_ultra-supercritical_G100000107476 | 1 | 20 | ele | ep_coal_ultra-supercritical_G100000106644_ccs-rf | ccs retrofit of -- Maoming Bohe power station_Phase I Unit 2 -- operating | GW | TWh | daynite | no
ep_coal_ultra-supercritical_G100000107477_ccs-rf | coal | ELC | 0.34184 | 1726 | 20.9 | 2.55 | 0.8227 | ep_coal_ultra-supercritical_G100000107477 | 1 | 20 | ele | ep_coal_ultra-supercritical_G100000106819_ccs-rf | ccs retrofit of -- Meizhou Wan power station_Phase II Unit 3 -- operating | GW | TWh | daynite | no
ep_coal_ultra-supercritical_G100000107982_ccs-rf | coal | ELC | 0.33006 | 1726 | 20.9 | 2.55 | 0.8227 | ep_coal_ultra-supercritical_G100000107982 | 1 | 20 | ele | ep_coal_ultra-supercritical_G100000106820_ccs-rf | ccs retrofit of -- Meizhou Wan power station_Phase II Unit 4 -- operating | GW | TWh | daynite | no
ep_coal_ultra-supercritical_G100000107983_ccs-rf | coal | ELC | 0.33006 | 1726 | 20.9 | 2.55 | 0.8227 | ep_coal_ultra-supercritical_G100000107983 | 1 | 20 | ele | ep_coal_ultra-supercritical_G100000107476_ccs-rf | ccs retrofit of -- Ningxia Lingwu power station_Phase II Unit 3 -- operating | GW | TWh | daynite | no
ep_coal_ultra-supercritical_G100000108245_ccs-rf | coal | ELC | 0.34184 | 1726 | 20.9 | 2.55 | 0.8227 | ep_coal_ultra-supercritical_G100000108245 | 1 | 20 | ele | ep_coal_ultra-supercritical_G100000107477_ccs-rf | ccs retrofit of -- Ningxia Lingwu power station_Phase II Unit 4 -- operating | GW | TWh | daynite | no
ep_coal_ultra-supercritical_G100000108246_ccs-rf | coal | ELC | 0.34184 | 1726 | 20.9 | 2.55 | 0.8227 | ep_coal_ultra-supercritical_G100000108246 | 1 | 20 | ele | ep_coal_ultra-supercritical_G100000107982_ccs-rf | ccs retrofit of -- Pingdingshan Luyang power station_Phase I Unit 2 -- operating | GW | TWh | daynite | no
ep_coal_ultra-supercritical_G100000108347_ccs-rf | coal | ELC | 0.3497 | 1726 | 20.9 | 2.55 | 0.8227 | ep_coal_ultra-supercritical_G100000108347 | 1 | 20 | ele | ep_coal_ultra-supercritical_G100000107983_ccs-rf | ccs retrofit of -- Pingdingshan Luyang power station_Phase I Unit 3 -- operating | GW | TWh | daynite | no
ep_coal_ultra-supercritical_G100000108348_ccs-rf | coal | ELC | 0.3497 | 1726 | 20.9 | 2.55 | 0.8227 | ep_coal_ultra-supercritical_G100000108348 | 1 | 20 | ele | ep_coal_ultra-supercritical_G100000108245_ccs-rf | ccs retrofit of -- Puqi Xianning power station_Phase II Unit 3 -- operating | GW | TWh | daynite | no
ep_coal_ultra-supercritical_G100000108892_ccs-rf | coal | ELC | 0.34184 | 1726 | 20.9 | 2.55 | 0.8227 | ep_coal_ultra-supercritical_G100000108892 | 1 | 20 | ele | ep_coal_ultra-supercritical_G100000108246_ccs-rf | ccs retrofit of -- Puqi Xianning power station_Phase II Unit 4 -- operating | GW | TWh | daynite | no
ep_coal_ultra-supercritical_G100000108893_ccs-rf | coal | ELC | 0.3497 | 1726 | 20.9 | 2.55 | 0.8227 | ep_coal_ultra-supercritical_G100000108893 | 1 | 20 | ele | ep_coal_ultra-supercritical_G100000108347_ccs-rf | ccs retrofit of -- Shenhua Qingyuan power station_Phase I Unit 1 -- operating | GW | TWh | daynite | no
ep_coal_ultra-supercritical_G100000109009_ccs-rf | coal | ELC | 0.33006 | 1726 | 20.9 | 2.55 | 0.8227 | ep_coal_ultra-supercritical_G100000109009 | 1 | 20 | ele | ep_coal_ultra-supercritical_G100000108348_ccs-rf | ccs retrofit of -- Shenhua Qingyuan power station_Phase I Unit 2 -- operating | GW | TWh | daynite | no
ep_coal_ultra-supercritical_G100000109010_ccs-rf | coal | ELC | 0.33006 | 1726 | 20.9 | 2.55 | 0.8227 | ep_coal_ultra-supercritical_G100000109010 | 1 | 20 | ele | ep_coal_ultra-supercritical_G100000108892_ccs-rf | ccs retrofit of -- Nanyang Neixiang power station_Unit 1 -- operating | GW | TWh | daynite | no
ep_coal_ultra-supercritical_G100000109027_ccs-rf | coal | ELC | 0.34184 | 1726 | 20.9 | 2.55 | 0.8227 | ep_coal_ultra-supercritical_G100000109027 | 1 | 20 | ele | ep_coal_ultra-supercritical_G100000108893_ccs-rf | ccs retrofit of -- Nanyang Neixiang power station_Unit 2 -- operating | GW | TWh | daynite | no
ep_coal_ultra-supercritical_G100000109028_ccs-rf | coal | ELC | 0.34184 | 1726 | 20.9 | 2.55 | 0.8227 | ep_coal_ultra-supercritical_G100000109028 | 1 | 20 | ele | ep_coal_ultra-supercritical_G100000109009_ccs-rf | ccs retrofit of -- Shanghai Caojing power station_Unit 1 -- operating | GW | TWh | daynite | no
ep_coal_ultra-supercritical_G100000109117_ccs-rf | coal | ELC | 0.34184 | 1726 | 20.9 | 2.55 | 0.8227 | ep_coal_ultra-supercritical_G100000109117 | 1 | 20 | ele | ep_coal_ultra-supercritical_G100000109010_ccs-rf | ccs retrofit of -- Shanghai Caojing power station_Unit 2 -- operating | GW | TWh | daynite | no
ep_coal_ultra-supercritical_G100000109118_ccs-rf | coal | ELC | 0.34184 | 1726 | 20.9 | 2.55 | 0.8227 | ep_coal_ultra-supercritical_G100000109118 | 1 | 20 | ele | ep_coal_ultra-supercritical_G100000109027_ccs-rf | ccs retrofit of -- Shanwei Haifeng CCS power station_Phase I Unit 1 -- operating | GW | TWh | daynite | no
ep_coal_ultra-supercritical_G100000109189_ccs-rf | coal | ELC | 0.34184 | 1726 | 20.9 | 2.55 | 0.8227 | ep_coal_ultra-supercritical_G100000109189 | 1 | 20 | ele | ep_coal_ultra-supercritical_G100000109028_ccs-rf | ccs retrofit of -- Shanwei Haifeng CCS power station_Phase I Unit 2 -- operating | GW | TWh | daynite | no
ep_coal_ultra-supercritical_G100000109190_ccs-rf | coal | ELC | 0.34184 | 1726 | 20.9 | 2.55 | 0.8227 | ep_coal_ultra-supercritical_G100000109190 | 1 | 20 | ele | ep_coal_ultra-supercritical_G100000109117_ccs-rf | ccs retrofit of -- Inner Mongolia Shenglu power station_Unit 1 -- operating | GW | TWh | daynite | no
ep_coal_ultra-supercritical_G100000109205_ccs-rf | coal | ELC | 0.3497 | 1726 | 20.9 | 2.55 | 0.8227 | ep_coal_ultra-supercritical_G100000109205 | 1 | 20 | ele | ep_coal_ultra-supercritical_G100000109118_ccs-rf | ccs retrofit of -- Inner Mongolia Shenglu power station_Unit 2 -- operating | GW | TWh | daynite | no
ep_coal_ultra-supercritical_G100000109206_ccs-rf | coal | ELC | 0.3497 | 1726 | 20.9 | 2.55 | 0.8227 | ep_coal_ultra-supercritical_G100000109206 | 1 | 20 | ele | ep_coal_ultra-supercritical_G100000109189_ccs-rf | ccs retrofit of -- Chongqing Wanzhou power station_Phase I Unit 1 -- operating | GW | TWh | daynite | no
ep_coal_ultra-supercritical_G100000109207_ccs-rf | coal | ELC | 0.3497 | 1726 | 20.9 | 2.55 | 0.8227 | ep_coal_ultra-supercritical_G100000109207 | 1 | 20 | ele | ep_coal_ultra-supercritical_G100000109190_ccs-rf | ccs retrofit of -- Chongqing Wanzhou power station_Phase I Unit 2 -- operating | GW | TWh | daynite | no
ep_coal_ultra-supercritical_G100000109208_ccs-rf | coal | ELC | 0.3497 | 1726 | 20.9 | 2.55 | 0.8227 | ep_coal_ultra-supercritical_G100000109208 | 1 | 20 | ele | ep_coal_ultra-supercritical_G100000109205_ccs-rf | ccs retrofit of -- Shenhua Yongzhou power station_Phase I Unit 1 -- operating | GW | TWh | daynite | no
ep_coal_ultra-supercritical_G100000109217_ccs-rf | coal | ELC | 0.3497 | 1726 | 20.9 | 2.55 | 0.8227 | ep_coal_ultra-supercritical_G100000109217 | 1 | 20 | ele | ep_coal_ultra-supercritical_G100000109206_ccs-rf | ccs retrofit of -- Shenhua Yongzhou power station_Phase I Unit 2 -- operating | GW | TWh | daynite | no
ep_coal_ultra-supercritical_G100000109218_ccs-rf | coal | ELC | 0.3497 | 1726 | 20.9 | 2.55 | 0.8227 | ep_coal_ultra-supercritical_G100000109218 | 1 | 20 | ele | ep_coal_ultra-supercritical_G100000109207_ccs-rf | ccs retrofit of -- Guoneng Yueyang power station_Phase I Unit 1 -- operating | GW | TWh | daynite | no
ep_coal_ultra-supercritical_G100000109655_ccs-rf | coal | ELC | 0.33006 | 1726 | 20.9 | 2.55 | 0.8227 | ep_coal_ultra-supercritical_G100000109655 | 1 | 20 | ele | ep_coal_ultra-supercritical_G100000109208_ccs-rf | ccs retrofit of -- Guoneng Yueyang power station_Phase I Unit 2 -- operating | GW | TWh | daynite | no
ep_coal_ultra-supercritical_G100000109656_ccs-rf | coal | ELC | 0.33006 | 1726 | 20.9 | 2.55 | 0.8227 | ep_coal_ultra-supercritical_G100000109656 | 1 | 20 | ele | ep_coal_ultra-supercritical_G100000109217_ccs-rf | ccs retrofit of -- Shentou power station_2-Phase II Unit 11 -- operating | GW | TWh | daynite | no
ep_coal_ultra-supercritical_G100000109859_ccs-rf | coal | ELC | 0.34184 | 1726 | 20.9 | 2.55 | 0.8227 | ep_coal_ultra-supercritical_G100000109859 | 1 | 20 | ele | ep_coal_ultra-supercritical_G100000109218_ccs-rf | ccs retrofit of -- Shentou power station_2-Phase II Unit 12 -- operating | GW | TWh | daynite | no
ep_coal_ultra-supercritical_G100000109860_ccs-rf | coal | ELC | 0.34184 | 1726 | 20.9 | 2.55 | 0.8227 | ep_coal_ultra-supercritical_G100000109860 | 1 | 20 | ele | ep_coal_ultra-supercritical_G100000109655_ccs-rf | ccs retrofit of -- Suizhong power station_Phase II Unit 3 -- operating | GW | TWh | daynite | no
ep_coal_ultra-supercritical_G100000109861_ccs-rf | coal | ELC | 0.3497 | 1726 | 20.9 | 2.55 | 0.8227 | ep_coal_ultra-supercritical_G100000109861 | 1 | 20 | ele | ep_coal_ultra-supercritical_G100000109656_ccs-rf | ccs retrofit of -- Suizhong power station_Phase II Unit 4 -- operating | GW | TWh | daynite | no
ep_coal_ultra-supercritical_G100000109862_ccs-rf | coal | ELC | 0.3497 | 1726 | 20.9 | 2.55 | 0.8227 | ep_coal_ultra-supercritical_G100000109862 | 1 | 20 | ele | ep_coal_ultra-supercritical_G100000109859_ccs-rf | ccs retrofit of -- Zhejiang Taizhou-2 power station_Phase I Unit 1 -- operating | GW | TWh | daynite | no
ep_coal_ultra-supercritical_G100000110112_ccs-rf | coal | ELC | 0.33006 | 1726 | 20.9 | 2.55 | 0.8227 | ep_coal_ultra-supercritical_G100000110112 | 1 | 20 | ele | ep_coal_ultra-supercritical_G100000109860_ccs-rf | ccs retrofit of -- Zhejiang Taizhou-2 power station_Phase I Unit 2 -- operating | GW | TWh | daynite | no
ep_coal_ultra-supercritical_G100000110113_ccs-rf | coal | ELC | 0.33006 | 1726 | 20.9 | 2.55 | 0.8227 | ep_coal_ultra-supercritical_G100000110113 | 1 | 20 | ele | ep_coal_ultra-supercritical_G100000109861_ccs-rf | ccs retrofit of -- Zhejiang Taizhou-2 power station_Phase II Unit 3 -- construction | GW | TWh | daynite | no
ep_coal_ultra-supercritical_G100000110114_ccs-rf | coal | ELC | 0.34184 | 1726 | 20.9 | 2.55 | 0.8227 | ep_coal_ultra-supercritical_G100000110114 | 1 | 20 | ele | ep_coal_ultra-supercritical_G100000109862_ccs-rf | ccs retrofit of -- Zhejiang Taizhou-2 power station_Phase II Unit 4 -- construction | GW | TWh | daynite | no
ep_coal_ultra-supercritical_G100000110115_ccs-rf | coal | ELC | 0.34184 | 1726 | 20.9 | 2.55 | 0.8227 | ep_coal_ultra-supercritical_G100000110115 | 1 | 20 | ele | ep_coal_ultra-supercritical_G100000110112_ccs-rf | ccs retrofit of -- Tianjin Beijiang power station_Phase I Unit 1 -- operating | GW | TWh | daynite | no
ep_coal_ultra-supercritical_G100000110133_ccs-rf | coal | ELC | 0.3497 | 1726 | 20.9 | 2.55 | 0.8227 | ep_coal_ultra-supercritical_G100000110133 | 1 | 20 | ele | ep_coal_ultra-supercritical_G100000110113_ccs-rf | ccs retrofit of -- Tianjin Beijiang power station_Phase I Unit 2 -- operating | GW | TWh | daynite | no
ep_coal_ultra-supercritical_G100000110134_ccs-rf | coal | ELC | 0.3497 | 1726 | 20.9 | 2.55 | 0.8227 | ep_coal_ultra-supercritical_G100000110134 | 1 | 20 | ele | ep_coal_ultra-supercritical_G100000110114_ccs-rf | ccs retrofit of -- Tianjin Beijiang power station_Phase II Unit 3 -- operating | GW | TWh | daynite | no
ep_coal_ultra-supercritical_G100000110262_ccs-rf | coal | ELC | 0.34184 | 1726 | 20.9 | 2.55 | 0.8227 | ep_coal_ultra-supercritical_G100000110262 | 1 | 20 | ele | ep_coal_ultra-supercritical_G100000110115_ccs-rf | ccs retrofit of -- Tianjin Beijiang power station_Phase II Unit 4 -- operating | GW | TWh | daynite | no
ep_coal_ultra-supercritical_G100000110263_ccs-rf | coal | ELC | 0.34184 | 1726 | 20.9 | 2.55 | 0.8227 | ep_coal_ultra-supercritical_G100000110263 | 1 | 20 | ele | ep_coal_ultra-supercritical_G100000110133_ccs-rf | ccs retrofit of -- Tianming power station_Unit 1 -- operating | GW | TWh | daynite | no
ep_coal_ultra-supercritical_G100000110694_ccs-rf | coal | ELC | 0.33006 | 1726 | 20.9 | 2.55 | 0.8227 | ep_coal_ultra-supercritical_G100000110694 | 1 | 20 | ele | ep_coal_ultra-supercritical_G100000110134_ccs-rf | ccs retrofit of -- Tianming power station_Unit 2 -- operating | GW | TWh | daynite | no
ep_coal_ultra-supercritical_G100000110695_ccs-rf | coal | ELC | 0.33006 | 1726 | 20.9 | 2.55 | 0.8227 | ep_coal_ultra-supercritical_G100000110695 | 1 | 20 | ele | ep_coal_ultra-supercritical_G100000110262_ccs-rf | ccs retrofit of -- Tongling Wanneng power station_Phase VI Unit 1 -- operating | GW | TWh | daynite | no
ep_coal_ultra-supercritical_G100000111005_ccs-rf | coal | ELC | 0.34184 | 1726 | 20.9 | 2.55 | 0.8227 | ep_coal_ultra-supercritical_G100000111005 | 1 | 20 | ele | ep_coal_ultra-supercritical_G100000110263_ccs-rf | ccs retrofit of -- Tongling Wanneng power station_Phase VI Unit 2 -- operating | GW | TWh | daynite | no
ep_coal_ultra-supercritical_G100000111006_ccs-rf | coal | ELC | 0.34184 | 1726 | 20.9 | 2.55 | 0.8227 | ep_coal_ultra-supercritical_G100000111006 | 1 | 20 | ele | ep_coal_ultra-supercritical_G100000110694_ccs-rf | ccs retrofit of -- Waigaoqiao power station_Phase III Unit 1 -- operating | GW | TWh | daynite | no
ep_coal_ultra-supercritical_G100000111142_ccs-rf | coal | ELC | 0.34184 | 1726 | 20.9 | 2.55 | 0.8227 | ep_coal_ultra-supercritical_G100000111142 | 1 | 20 | ele | ep_coal_ultra-supercritical_G100000110695_ccs-rf | ccs retrofit of -- Waigaoqiao power station_Phase III Unit 2 -- operating | GW | TWh | daynite | no
ep_coal_ultra-supercritical_G100000111143_ccs-rf | coal | ELC | 0.34184 | 1726 | 20.9 | 2.55 | 0.8227 | ep_coal_ultra-supercritical_G100000111143 | 1 | 20 | ele | ep_coal_ultra-supercritical_G100000111005_ccs-rf | ccs retrofit of -- Wujiaqu power station_Phase II Unit 5 -- operating | GW | TWh | daynite | no
ep_coal_ultra-supercritical_G100000111200_ccs-rf | coal | ELC | 0.3497 | 1726 | 20.9 | 2.55 | 0.8227 | ep_coal_ultra-supercritical_G100000111200 | 1 | 20 | ele | ep_coal_ultra-supercritical_G100000111006_ccs-rf | ccs retrofit of -- Wujiaqu power station_Phase II Unit 6 -- operating | GW | TWh | daynite | no
ep_coal_ultra-supercritical_G100000111201_ccs-rf | coal | ELC | 0.3497 | 1726 | 20.9 | 2.55 | 0.8227 | ep_coal_ultra-supercritical_G100000111201 | 1 | 20 | ele | ep_coal_ultra-supercritical_G100000111142_ccs-rf | ccs retrofit of -- Xinhai power station_Phase III Unit 5 -- operating | GW | TWh | daynite | no
ep_coal_ultra-supercritical_G100000111298_ccs-rf | coal | ELC | 0.34184 | 1726 | 20.9 | 2.55 | 0.8227 | ep_coal_ultra-supercritical_G100000111298 | 1 | 20 | ele | ep_coal_ultra-supercritical_G100000111143_ccs-rf | ccs retrofit of -- Xinhai power station_Phase III Unit 6 -- operating | GW | TWh | daynite | no
ep_coal_ultra-supercritical_G100000111299_ccs-rf | coal | ELC | 0.34184 | 1726 | 20.9 | 2.55 | 0.8227 | ep_coal_ultra-supercritical_G100000111299 | 1 | 20 | ele | ep_coal_ultra-supercritical_G100000111200_ccs-rf | ccs retrofit of -- Datang Xinyu power station_Phase II Unit 1 -- operating | GW | TWh | daynite | no
ep_coal_ultra-supercritical_G100000111453_ccs-rf | coal | ELC | 0.34184 | 1726 | 20.9 | 2.55 | 0.8227 | ep_coal_ultra-supercritical_G100000111453 | 1 | 20 | ele | ep_coal_ultra-supercritical_G100000111201_ccs-rf | ccs retrofit of -- Datang Xinyu power station_Phase II Unit 2 -- operating | GW | TWh | daynite | no
ep_coal_ultra-supercritical_G100000111454_ccs-rf | coal | ELC | 0.34184 | 1726 | 20.9 | 2.55 | 0.8227 | ep_coal_ultra-supercritical_G100000111454 | 1 | 20 | ele | ep_coal_ultra-supercritical_G100000111298_ccs-rf | ccs retrofit of -- Yangxi Zhujiang power station_Phase II Unit 5 -- operating | GW | TWh | daynite | no
ep_coal_ultra-supercritical_G100000111465_ccs-rf | coal | ELC | 0.3497 | 1726 | 20.9 | 2.55 | 0.8227 | ep_coal_ultra-supercritical_G100000111465 | 1 | 20 | ele | ep_coal_ultra-supercritical_G100000111299_ccs-rf | ccs retrofit of -- Yangxi Zhujiang power station_Phase II Unit 6 -- operating | GW | TWh | daynite | no
ep_coal_ultra-supercritical_G100000111466_ccs-rf | coal | ELC | 0.3497 | 1726 | 20.9 | 2.55 | 0.8227 | ep_coal_ultra-supercritical_G100000111466 | 1 | 20 | ele | ep_coal_ultra-supercritical_G100000111453_ccs-rf | ccs retrofit of -- Yuanyang Lake power station_Phase II Unit 3 -- operating | GW | TWh | daynite | no
ep_coal_ultra-supercritical_G100000111478_ccs-rf | coal | ELC | 0.34184 | 1726 | 20.9 | 2.55 | 0.8227 | ep_coal_ultra-supercritical_G100000111478 | 1 | 20 | ele | ep_coal_ultra-supercritical_G100000111454_ccs-rf | ccs retrofit of -- Yuanyang Lake power station_Phase II Unit 4 -- operating | GW | TWh | daynite | no
ep_coal_ultra-supercritical_G100000111479_ccs-rf | coal | ELC | 0.34184 | 1726 | 20.9 | 2.55 | 0.8227 | ep_coal_ultra-supercritical_G100000111479 | 1 | 20 | ele | ep_coal_ultra-supercritical_G100000111465_ccs-rf | ccs retrofit of -- Yuguang Coal power station_Unit 1 -- operating | GW | TWh | daynite | no
ep_coal_ultra-supercritical_G100000111568_ccs-rf | coal | ELC | 0.34184 | 1726 | 20.9 | 2.55 | 0.8227 | ep_coal_ultra-supercritical_G100000111568 | 1 | 20 | ele | ep_coal_ultra-supercritical_G100000111466_ccs-rf | ccs retrofit of -- Yuguang Coal power station_Unit 2 -- operating | GW | TWh | daynite | no
ep_coal_ultra-supercritical_G100000111569_ccs-rf | coal | ELC | 0.34184 | 1726 | 20.9 | 2.55 | 0.8227 | ep_coal_ultra-supercritical_G100000111569 | 1 | 20 | ele | ep_coal_ultra-supercritical_G100000111478_ccs-rf | ccs retrofit of -- Yulin Hengshan power station_Phase I Unit 1 -- operating | GW | TWh | daynite | no
ep_coal_ultra-supercritical_G100000111602_ccs-rf | coal | ELC | 0.3497 | 1726 | 20.9 | 2.55 | 0.8227 | ep_coal_ultra-supercritical_G100000111602 | 1 | 20 | ele | ep_coal_ultra-supercritical_G100000111479_ccs-rf | ccs retrofit of -- Yulin Hengshan power station_Phase I Unit 2 -- operating | GW | TWh | daynite | no
ep_coal_ultra-supercritical_G100000111603_ccs-rf | coal | ELC | 0.3497 | 1726 | 20.9 | 2.55 | 0.8227 | ep_coal_ultra-supercritical_G100000111603 | 1 | 20 | ele | ep_coal_ultra-supercritical_G100000111568_ccs-rf | ccs retrofit of -- Zhangjiagang Shazhou power station_Phase II Unit 3 -- operating | GW | TWh | daynite | no
ep_coal_ultra-supercritical_G100000111649_ccs-rf | coal | ELC | 0.34184 | 1726 | 20.9 | 2.55 | 0.8227 | ep_coal_ultra-supercritical_G100000111649 | 1 | 20 | ele | ep_coal_ultra-supercritical_G100000111569_ccs-rf | ccs retrofit of -- Zhangjiagang Shazhou power station_Phase II Unit 4 -- operating | GW | TWh | daynite | no
ep_coal_ultra-supercritical_G100000111650_ccs-rf | coal | ELC | 0.34184 | 1726 | 20.9 | 2.55 | 0.8227 | ep_coal_ultra-supercritical_G100000111650 | 1 | 20 | ele | ep_coal_ultra-supercritical_G100000111602_ccs-rf | ccs retrofit of -- Changzhi power station_Phase I Unit 7 -- operating | GW | TWh | daynite | no
ep_coal_ultra-supercritical_G100000111663_ccs-rf | coal | ELC | 0.3497 | 1726 | 20.9 | 2.55 | 0.8227 | ep_coal_ultra-supercritical_G100000111663 | 1 | 20 | ele | ep_coal_ultra-supercritical_G100000111603_ccs-rf | ccs retrofit of -- Changzhi power station_Phase I Unit 8 -- operating | GW | TWh | daynite | no
ep_coal_ultra-supercritical_G100000111664_ccs-rf | coal | ELC | 0.3497 | 1726 | 20.9 | 2.55 | 0.8227 | ep_coal_ultra-supercritical_G100000111664 | 1 | 20 | ele | ep_coal_ultra-supercritical_G100000111649_ccs-rf | ccs retrofit of -- Zheneng Liuheng power station_Unit 1 -- operating | GW | TWh | daynite | no
ep_coal_ultra-supercritical_G100000111755_ccs-rf | coal | ELC | 0.33006 | 1726 | 20.9 | 2.55 | 0.8227 | ep_coal_ultra-supercritical_G100000111755 | 1 | 20 | ele | ep_coal_ultra-supercritical_G100000111650_ccs-rf | ccs retrofit of -- Zheneng Liuheng power station_Unit 2 -- operating | GW | TWh | daynite | no
ep_coal_ultra-supercritical_G100000111756_ccs-rf | coal | ELC | 0.33006 | 1726 | 20.9 | 2.55 | 0.8227 | ep_coal_ultra-supercritical_G100000111756 | 1 | 20 | ele | ep_coal_ultra-supercritical_G100000111663_ccs-rf | ccs retrofit of -- Zheneng Yueqing power station_Phase III Unit 5 -- operating | GW | TWh | daynite | no
ep_coal_ultra-supercritical_G100000111817_ccs-rf | coal | ELC | 0.33006 | 1726 | 20.9 | 2.55 | 0.8227 | ep_coal_ultra-supercritical_G100000111817 | 1 | 20 | ele | ep_coal_ultra-supercritical_G100000111664_ccs-rf | ccs retrofit of -- Zheneng Yueqing power station_Phase III Unit 6 -- operating | GW | TWh | daynite | no
ep_coal_ultra-supercritical_G100000111818_ccs-rf | coal | ELC | 0.33006 | 1726 | 20.9 | 2.55 | 0.8227 | ep_coal_ultra-supercritical_G100000111818 | 1 | 20 | ele | ep_coal_ultra-supercritical_G100000111755_ccs-rf | ccs retrofit of -- Zouxian power station_Unit 7 -- operating | GW | TWh | daynite | no
ep_coal_ultra-supercritical_G100000111994_ccs-rf | coal | ELC | 0.34184 | 1726 | 20.9 | 2.55 | 0.8227 | ep_coal_ultra-supercritical_G100000111994 | 1 | 20 | ele | ep_coal_ultra-supercritical_G100000111756_ccs-rf | ccs retrofit of -- Zouxian power station_Unit 8 -- operating | GW | TWh | daynite | no
ep_coal_ultra-supercritical_G100000111995_ccs-rf | coal | ELC | 0.34184 | 1726 | 20.9 | 2.55 | 0.8227 | ep_coal_ultra-supercritical_G100000111995 | 1 | 20 | ele | ep_coal_ultra-supercritical_G100000111817_ccs-rf | ccs retrofit of -- Xuzhou Pengcheng power station_Phase III Unit 1 -- operating | GW | TWh | daynite | no
ep_coal_ultra-supercritical_G100000112939_ccs-rf | coal | ELC | 0.3497 | 1726 | 20.9 | 2.55 | 0.8227 | ep_coal_ultra-supercritical_G100000112939 | 1 | 20 | ele | ep_coal_ultra-supercritical_G100000111818_ccs-rf | ccs retrofit of -- Xuzhou Pengcheng power station_Phase III Unit 2 -- operating | GW | TWh | daynite | no
ep_coal_ultra-supercritical_G100000112940_ccs-rf | coal | ELC | 0.3497 | 1726 | 20.9 | 2.55 | 0.8227 | ep_coal_ultra-supercritical_G100000112940 | 1 | 20 | ele | ep_coal_ultra-supercritical_G100000111994_ccs-rf | ccs retrofit of -- Qinzhou power station_Phase II Unit 3 -- operating | GW | TWh | daynite | no
ep_coal_ultra-supercritical_G100000113225_ccs-rf | coal | ELC | 0.3497 | 1726 | 20.9 | 2.55 | 0.8227 | ep_coal_ultra-supercritical_G100000113225 | 1 | 20 | ele | ep_coal_ultra-supercritical_G100000111995_ccs-rf | ccs retrofit of -- Qinzhou power station_Phase II Unit 4 -- operating | GW | TWh | daynite | no
ep_coal_ultra-supercritical_G100000113342_ccs-rf | coal | ELC | 0.3497 | 1726 | 20.9 | 2.55 | 0.8227 | ep_coal_ultra-supercritical_G100000113342 | 1 | 20 | ele | ep_coal_ultra-supercritical_G100000112939_ccs-rf | ccs retrofit of -- Zhongxing Penglai power station_Unit 1 -- construction | GW | TWh | daynite | no
ep_coal_ultra-supercritical_G100000113343_ccs-rf | coal | ELC | 0.3497 | 1726 | 20.9 | 2.55 | 0.8227 | ep_coal_ultra-supercritical_G100000113343 | 1 | 20 | ele | ep_coal_ultra-supercritical_G100000112940_ccs-rf | ccs retrofit of -- Zhongxing Penglai power station_Unit 2 -- construction | GW | TWh | daynite | no
ep_coal_ultra-supercritical_G100000114039_ccs-rf | coal | ELC | 0.3497 | 1726 | 20.9 | 2.55 | 0.8227 | ep_coal_ultra-supercritical_G100000114039 | 1 | 20 | ele | ep_coal_ultra-supercritical_G100000113225_ccs-rf | ccs retrofit of -- Huaibei Pingshan power station_Phase II Unit 3 -- operating | GW | TWh | daynite | no
ep_coal_ultra-supercritical_G100000114040_ccs-rf | coal | ELC | 0.3497 | 1726 | 20.9 | 2.55 | 0.8227 | ep_coal_ultra-supercritical_G100000114040 | 1 | 20 | ele | ep_coal_ultra-supercritical_G100000113342_ccs-rf | ccs retrofit of -- Datong Hudong power station_Unit 1 -- construction | GW | TWh | daynite | no
ep_coal_ultra-supercritical_G100000114199_ccs-rf | coal | ELC | 0.3497 | 1726 | 20.9 | 2.55 | 0.8227 | ep_coal_ultra-supercritical_G100000114199 | 1 | 20 | ele | ep_coal_ultra-supercritical_G100000113343_ccs-rf | ccs retrofit of -- Datong Hudong power station_Unit 2 -- construction | GW | TWh | daynite | no
ep_coal_ultra-supercritical_G100000114200_ccs-rf | coal | ELC | 0.3497 | 1726 | 20.9 | 2.55 | 0.8227 | ep_coal_ultra-supercritical_G100000114200 | 1 | 20 | ele | ep_coal_ultra-supercritical_G100000114039_ccs-rf | ccs retrofit of -- Fu County power station_Phase I Unit 1 -- operating | GW | TWh | daynite | no
ep_coal_ultra-supercritical_G100000114201_ccs-rf | coal | ELC | 0.3497 | 1726 | 20.9 | 2.55 | 0.8227 | ep_coal_ultra-supercritical_G100000114201 | 1 | 20 | ele | ep_coal_ultra-supercritical_G100000114040_ccs-rf | ccs retrofit of -- Fu County power station_Phase I Unit 2 -- operating | GW | TWh | daynite | no
ep_coal_ultra-supercritical_G100000114202_ccs-rf | coal | ELC | 0.3497 | 1726 | 20.9 | 2.55 | 0.8227 | ep_coal_ultra-supercritical_G100000114202 | 1 | 20 | ele | ep_coal_ultra-supercritical_G100000114199_ccs-rf | ccs retrofit of -- Huayin Zhuzhou power station_Relocation Unit 1 -- construction | GW | TWh | daynite | no
ep_coal_ultra-supercritical_G100000114266_ccs-rf | coal | ELC | 0.3497 | 1726 | 20.9 | 2.55 | 0.8227 | ep_coal_ultra-supercritical_G100000114266 | 1 | 20 | ele | ep_coal_ultra-supercritical_G100000114200_ccs-rf | ccs retrofit of -- Huayin Zhuzhou power station_Relocation Unit 2 -- construction | GW | TWh | daynite | no
ep_coal_ultra-supercritical_G100000114267_ccs-rf | coal | ELC | 0.3497 | 1726 | 20.9 | 2.55 | 0.8227 | ep_coal_ultra-supercritical_G100000114267 | 1 | 20 | ele | ep_coal_ultra-supercritical_G100000114201_ccs-rf | ccs retrofit of -- Fu County power station_Phase II Unit 3 -- construction | GW | TWh | daynite | no
ep_coal_ultra-supercritical_G100000114301_ccs-rf | coal | ELC | 0.3497 | 1726 | 20.9 | 2.55 | 0.8227 | ep_coal_ultra-supercritical_G100000114301 | 1 | 20 | ele | ep_coal_ultra-supercritical_G100000114202_ccs-rf | ccs retrofit of -- Fu County power station_Phase II Unit 4 -- construction | GW | TWh | daynite | no
ep_coal_ultra-supercritical_G100000114302_ccs-rf | coal | ELC | 0.3497 | 1726 | 20.9 | 2.55 | 0.8227 | ep_coal_ultra-supercritical_G100000114302 | 1 | 20 | ele | ep_coal_ultra-supercritical_G100000114266_ccs-rf | ccs retrofit of -- Yiyang power station_Phase III Unit 5 -- construction | GW | TWh | daynite | no
ep_coal_ultra-supercritical_G100000114702_ccs-rf | coal | ELC | 0.3497 | 1726 | 20.9 | 2.55 | 0.8227 | ep_coal_ultra-supercritical_G100000114702 | 1 | 20 | ele | ep_coal_ultra-supercritical_G100000114267_ccs-rf | ccs retrofit of -- Yiyang power station_Phase III Unit 6 -- construction | GW | TWh | daynite | no
ep_coal_ultra-supercritical_G100000114703_ccs-rf | coal | ELC | 0.3497 | 1726 | 20.9 | 2.55 | 0.8227 | ep_coal_ultra-supercritical_G100000114703 | 1 | 20 | ele | ep_coal_ultra-supercritical_G100000114301_ccs-rf | ccs retrofit of -- Shenhua Jiujiang power station_Phase II Unit 3 -- construction | GW | TWh | daynite | no
ep_coal_ultra-supercritical_G100000114709_ccs-rf | coal | ELC | 0.3497 | 1726 | 20.9 | 2.55 | 0.8227 | ep_coal_ultra-supercritical_G100000114709 | 1 | 20 | ele | ep_coal_ultra-supercritical_G100000114302_ccs-rf | ccs retrofit of -- Shenhua Jiujiang power station_Phase II Unit 4 -- construction | GW | TWh | daynite | no
ep_coal_ultra-supercritical_G100000114710_ccs-rf | coal | ELC | 0.3497 | 1726 | 20.9 | 2.55 | 0.8227 | ep_coal_ultra-supercritical_G100000114710 | 1 | 20 | ele | ep_coal_ultra-supercritical_G100000114702_ccs-rf | ccs retrofit of -- Pingwei power station_Phase IV Unit 7 -- construction | GW | TWh | daynite | no
ep_coal_ultra-supercritical_G100000114746_ccs-rf | coal | ELC | 0.3497 | 1726 | 20.9 | 2.55 | 0.8227 | ep_coal_ultra-supercritical_G100000114746 | 1 | 20 | ele | ep_coal_ultra-supercritical_G100000114703_ccs-rf | ccs retrofit of -- Pingwei power station_Phase IV Unit 8 -- construction | GW | TWh | daynite | no
ep_coal_ultra-supercritical_G100000114747_ccs-rf | coal | ELC | 0.3497 | 1726 | 20.9 | 2.55 | 0.8227 | ep_coal_ultra-supercritical_G100000114747 | 1 | 20 | ele | ep_coal_ultra-supercritical_G100000114709_ccs-rf | ccs retrofit of -- Dabu power station_Phase II Unit 3 -- construction | GW | TWh | daynite | no
ep_coal_ultra-supercritical_G100000114802_ccs-rf | coal | ELC | 0.3497 | 1726 | 20.9 | 2.55 | 0.8227 | ep_coal_ultra-supercritical_G100000114802 | 1 | 20 | ele | ep_coal_ultra-supercritical_G100000114710_ccs-rf | ccs retrofit of -- Dabu power station_Phase II Unit 4 -- construction | GW | TWh | daynite | no
ep_coal_ultra-supercritical_G100000114803_ccs-rf | coal | ELC | 0.3497 | 1726 | 20.9 | 2.55 | 0.8227 | ep_coal_ultra-supercritical_G100000114803 | 1 | 20 | ele | ep_coal_ultra-supercritical_G100000114746_ccs-rf | ccs retrofit of -- Haimen power station_Phase II Unit 5 -- construction | GW | TWh | daynite | no
ep_coal_ultra-supercritical_G100000114834_ccs-rf | coal | ELC | 0.3497 | 1726 | 20.9 | 2.55 | 0.8227 | ep_coal_ultra-supercritical_G100000114834 | 1 | 20 | ele | ep_coal_ultra-supercritical_G100000114747_ccs-rf | ccs retrofit of -- Haimen power station_Phase II Unit 6 -- construction | GW | TWh | daynite | no
ep_coal_ultra-supercritical_G100000114835_ccs-rf | coal | ELC | 0.3497 | 1726 | 20.9 | 2.55 | 0.8227 | ep_coal_ultra-supercritical_G100000114835 | 1 | 20 | ele | ep_coal_ultra-supercritical_G100000114802_ccs-rf | ccs retrofit of -- Hubei Yicheng power station_Unit 1 -- operating | GW | TWh | daynite | no
ep_coal_ultra-supercritical_G100000115296_ccs-rf | coal | ELC | 0.3497 | 1726 | 20.9 | 2.55 | 0.8227 | ep_coal_ultra-supercritical_G100000115296 | 1 | 20 | ele | ep_coal_ultra-supercritical_G100000114803_ccs-rf | ccs retrofit of -- Hubei Yicheng power station_Unit 2 -- operating | GW | TWh | daynite | no
ep_coal_ultra-supercritical_G100000115312_ccs-rf | coal | ELC | 0.3497 | 1726 | 20.9 | 2.55 | 0.8227 | ep_coal_ultra-supercritical_G100000115312 | 1 | 20 | ele | ep_coal_ultra-supercritical_G100000114834_ccs-rf | ccs retrofit of -- Maoming Bohe power station_Phase II Unit 3 -- construction | GW | TWh | daynite | no
ep_coal_ultra-supercritical_G100000115313_ccs-rf | coal | ELC | 0.3497 | 1726 | 20.9 | 2.55 | 0.8227 | ep_coal_ultra-supercritical_G100000115313 | 1 | 20 | ele | ep_coal_ultra-supercritical_G100000114835_ccs-rf | ccs retrofit of -- Maoming Bohe power station_Phase II Unit 4 -- construction | GW | TWh | daynite | no
ep_coal_ultra-supercritical_G100000115334_ccs-rf | coal | ELC | 0.3497 | 1726 | 20.9 | 2.55 | 0.8227 | ep_coal_ultra-supercritical_G100000115334 | 1 | 20 | ele | ep_coal_ultra-supercritical_G100000115296_ccs-rf | ccs retrofit of -- Yuhuan power station_Phase III Unit 5 -- construction | GW | TWh | daynite | no
ep_coal_ultra-supercritical_G100000115335_ccs-rf | coal | ELC | 0.3497 | 1726 | 20.9 | 2.55 | 0.8227 | ep_coal_ultra-supercritical_G100000115335 | 1 | 20 | ele | ep_coal_ultra-supercritical_G100000115312_ccs-rf | ccs retrofit of -- Anqing power station_Phase III Unit 5 -- construction | GW | TWh | daynite | no
ep_coal_ultra-supercritical_G100000115345_ccs-rf | coal | ELC | 0.3497 | 1726 | 20.9 | 2.55 | 0.8227 | ep_coal_ultra-supercritical_G100000115345 | 1 | 20 | ele | ep_coal_ultra-supercritical_G100000115313_ccs-rf | ccs retrofit of -- Anqing power station_Phase III Unit 6 -- construction | GW | TWh | daynite | no
ep_coal_ultra-supercritical_G100000115346_ccs-rf | coal | ELC | 0.3497 | 1726 | 20.9 | 2.55 | 0.8227 | ep_coal_ultra-supercritical_G100000115346 | 1 | 20 | ele | ep_coal_ultra-supercritical_G100000115334_ccs-rf | ccs retrofit of -- Lufeng Jiahuwan power station_Unit 3 -- construction | GW | TWh | daynite | no
ep_coal_ultra-supercritical_G100000115347_ccs-rf | coal | ELC | 0.3497 | 1726 | 20.9 | 2.55 | 0.8227 | ep_coal_ultra-supercritical_G100000115347 | 1 | 20 | ele | ep_coal_ultra-supercritical_G100000115335_ccs-rf | ccs retrofit of -- Lufeng Jiahuwan power station_Unit 4 -- construction | GW | TWh | daynite | no
ep_coal_ultra-supercritical_G100000115348_ccs-rf | coal | ELC | 0.3497 | 1726 | 20.9 | 2.55 | 0.8227 | ep_coal_ultra-supercritical_G100000115348 | 1 | 20 | ele | ep_coal_ultra-supercritical_G100000115345_ccs-rf | ccs retrofit of -- Hanchuan power station_Phase IV Unit 7 -- construction | GW | TWh | daynite | no
ep_coal_ultra-supercritical_G100000115370_ccs-rf | coal | ELC | 0.3497 | 1726 | 20.9 | 2.55 | 0.8227 | ep_coal_ultra-supercritical_G100000115370 | 1 | 20 | ele | ep_coal_ultra-supercritical_G100000115346_ccs-rf | ccs retrofit of -- Hanchuan power station_Phase IV Unit 8 -- construction | GW | TWh | daynite | no
ep_coal_ultra-supercritical_G100000115371_ccs-rf | coal | ELC | 0.3497 | 1726 | 20.9 | 2.55 | 0.8227 | ep_coal_ultra-supercritical_G100000115371 | 1 | 20 | ele | ep_coal_ultra-supercritical_G100000115347_ccs-rf | ccs retrofit of -- Puqi Xianning power station_Phase III Unit 5 -- construction | GW | TWh | daynite | no
ep_coal_ultra-supercritical_G100000115382_ccs-rf | coal | ELC | 0.3497 | 1726 | 20.9 | 2.55 | 0.8227 | ep_coal_ultra-supercritical_G100000115382 | 1 | 20 | ele | ep_coal_ultra-supercritical_G100000115348_ccs-rf | ccs retrofit of -- Puqi Xianning power station_Phase III Unit 6 -- construction | GW | TWh | daynite | no
ep_coal_ultra-supercritical_G100000115383_ccs-rf | coal | ELC | 0.3497 | 1726 | 20.9 | 2.55 | 0.8227 | ep_coal_ultra-supercritical_G100000115383 | 1 | 20 | ele | ep_coal_ultra-supercritical_G100000115370_ccs-rf | ccs retrofit of -- Ningxia Liupanshan power station_Unit 3 -- construction | GW | TWh | daynite | no
ep_coal_ultra-supercritical_G100000115390_ccs-rf | coal | ELC | 0.3497 | 1726 | 20.9 | 2.55 | 0.8227 | ep_coal_ultra-supercritical_G100000115390 | 1 | 20 | ele | ep_coal_ultra-supercritical_G100000115371_ccs-rf | ccs retrofit of -- Ningxia Liupanshan power station_Unit 4 -- construction | GW | TWh | daynite | no
ep_coal_ultra-supercritical_G100000115391_ccs-rf | coal | ELC | 0.3497 | 1726 | 20.9 | 2.55 | 0.8227 | ep_coal_ultra-supercritical_G100000115391 | 1 | 20 | ele | ep_coal_ultra-supercritical_G100000115382_ccs-rf | ccs retrofit of -- Tongmei Datang power station_Phase III Unit 7 -- construction | GW | TWh | daynite | no
ep_coal_ultra-supercritical_G100000115400_ccs-rf | coal | ELC | 0.3497 | 1726 | 20.9 | 2.55 | 0.8227 | ep_coal_ultra-supercritical_G100000115400 | 1 | 20 | ele | ep_coal_ultra-supercritical_G100000115383_ccs-rf | ccs retrofit of -- Tongmei Datang power station_Phase III Unit 8 -- construction | GW | TWh | daynite | no
ep_coal_ultra-supercritical_G100000115401_ccs-rf | coal | ELC | 0.3497 | 1726 | 20.9 | 2.55 | 0.8227 | ep_coal_ultra-supercritical_G100000115401 | 1 | 20 | ele | ep_coal_ultra-supercritical_G100000115390_ccs-rf | ccs retrofit of -- Zheneng Liuheng power station_Unit 3 -- operating | GW | TWh | daynite | no
ep_coal_ultra-supercritical_G100000115437_ccs-rf | coal | ELC | 0.3497 | 1726 | 20.9 | 2.55 | 0.8227 | ep_coal_ultra-supercritical_G100000115437 | 1 | 20 | ele | ep_coal_ultra-supercritical_G100000115391_ccs-rf | ccs retrofit of -- Zheneng Liuheng power station_Unit 4 -- operating | GW | TWh | daynite | no
ep_coal_ultra-supercritical_G100000115438_ccs-rf | coal | ELC | 0.3497 | 1726 | 20.9 | 2.55 | 0.8227 | ep_coal_ultra-supercritical_G100000115438 | 1 | 20 | ele | ep_coal_ultra-supercritical_G100000115400_ccs-rf | ccs retrofit of -- Shanggao power station_Phase I Unit 1 -- construction | GW | TWh | daynite | no
ep_coal_ultra-supercritical_G100000115447_ccs-rf | coal | ELC | 0.3497 | 1726 | 20.9 | 2.55 | 0.8227 | ep_coal_ultra-supercritical_G100000115447 | 1 | 20 | ele | ep_coal_ultra-supercritical_G100000115401_ccs-rf | ccs retrofit of -- Shanggao power station_Phase I Unit 2 -- construction | GW | TWh | daynite | no
ep_coal_ultra-supercritical_G100000115448_ccs-rf | coal | ELC | 0.3497 | 1726 | 20.9 | 2.55 | 0.8227 | ep_coal_ultra-supercritical_G100000115448 | 1 | 20 | ele | ep_coal_ultra-supercritical_G100000115437_ccs-rf | ccs retrofit of -- Beilun power station_Phase IV Unit 8 -- construction | GW | TWh | daynite | no
ep_coal_ultra-supercritical_G100000115449_ccs-rf | coal | ELC | 0.3497 | 1726 | 20.9 | 2.55 | 0.8227 | ep_coal_ultra-supercritical_G100000115449 | 1 | 20 | ele | ep_coal_ultra-supercritical_G100000115438_ccs-rf | ccs retrofit of -- Beilun power station_Phave IV Unit 9 -- construction | GW | TWh | daynite | no
ep_coal_ultra-supercritical_G100000115450_ccs-rf | coal | ELC | 0.3497 | 1726 | 20.9 | 2.55 | 0.8227 | ep_coal_ultra-supercritical_G100000115450 | 1 | 20 | ele | ep_coal_ultra-supercritical_G100000115447_ccs-rf | ccs retrofit of -- Guangdong Huilai power station_Phase III Unit 5 -- construction | GW | TWh | daynite | no
ep_coal_ultra-supercritical_G100000115451_ccs-rf | coal | ELC | 0.3497 | 1726 | 20.9 | 2.55 | 0.8227 | ep_coal_ultra-supercritical_G100000115451 | 1 | 20 | ele | ep_coal_ultra-supercritical_G100000115448_ccs-rf | ccs retrofit of -- Guangdong Huilai power station_Phase III Unit 6 -- construction | GW | TWh | daynite | no
ep_coal_ultra-supercritical_G100000115452_ccs-rf | coal | ELC | 0.3497 | 1726 | 20.9 | 2.55 | 0.8227 | ep_coal_ultra-supercritical_G100000115452 | 1 | 20 | ele | ep_coal_ultra-supercritical_G100000115449_ccs-rf | ccs retrofit of -- Shanwei Honghaiwan power station_Phase III Unit 5 -- construction | GW | TWh | daynite | no
ep_coal_ultra-supercritical_G100000115453_ccs-rf | coal | ELC | 0.3497 | 1726 | 20.9 | 2.55 | 0.8227 | ep_coal_ultra-supercritical_G100000115453 | 1 | 20 | ele | ep_coal_ultra-supercritical_G100000115450_ccs-rf | ccs retrofit of -- Shanwei Honghaiwan power station_Phase III Unit 6 -- construction | GW | TWh | daynite | no
ep_coal_ultra-supercritical_G100000115454_ccs-rf | coal | ELC | 0.3497 | 1726 | 20.9 | 2.55 | 0.8227 | ep_coal_ultra-supercritical_G100000115454 | 1 | 20 | ele | ep_coal_ultra-supercritical_G100000115451_ccs-rf | ccs retrofit of -- Shenhua Qingyuan power station_Phase II Unit 3 -- construction | GW | TWh | daynite | no
ep_coal_ultra-supercritical_G100000115458_ccs-rf | coal | ELC | 0.3497 | 1726 | 20.9 | 2.55 | 0.8227 | ep_coal_ultra-supercritical_G100000115458 | 1 | 20 | ele | ep_coal_ultra-supercritical_G100000115452_ccs-rf | ccs retrofit of -- Shenhua Qingyuan power station_Phase II Unit 4 -- construction | GW | TWh | daynite | no
ep_coal_ultra-supercritical_G100000115459_ccs-rf | coal | ELC | 0.3497 | 1726 | 20.9 | 2.55 | 0.8227 | ep_coal_ultra-supercritical_G100000115459 | 1 | 20 | ele | ep_coal_ultra-supercritical_G100000115453_ccs-rf | ccs retrofit of -- Yangxi Zhujiang power station_Phase II Unit 7 -- construction | GW | TWh | daynite | no
ep_coal_ultra-supercritical_G100000115474_ccs-rf | coal | ELC | 0.3497 | 1726 | 20.9 | 2.55 | 0.8227 | ep_coal_ultra-supercritical_G100000115474 | 1 | 20 | ele | ep_coal_ultra-supercritical_G100000115454_ccs-rf | ccs retrofit of -- Yangxi Zhujiang power station_Phase II Unit 8 -- construction | GW | TWh | daynite | no
ep_coal_ultra-supercritical_G100000115475_ccs-rf | coal | ELC | 0.3497 | 1726 | 20.9 | 2.55 | 0.8227 | ep_coal_ultra-supercritical_G100000115475 | 1 | 20 | ele | ep_coal_ultra-supercritical_G100000115458_ccs-rf | ccs retrofit of -- Beihai power station_Phase II Unit 3 -- construction | GW | TWh | daynite | no
ep_coal_ultra-supercritical_G100000115476_ccs-rf | coal | ELC | 0.3497 | 1726 | 20.9 | 2.55 | 0.8227 | ep_coal_ultra-supercritical_G100000115476 | 1 | 20 | ele | ep_coal_ultra-supercritical_G100000115459_ccs-rf | ccs retrofit of -- Beihai power station_Phase II Unit 4 -- construction | GW | TWh | daynite | no
ep_coal_ultra-supercritical_G100000115477_ccs-rf | coal | ELC | 0.3497 | 1726 | 20.9 | 2.55 | 0.8227 | ep_coal_ultra-supercritical_G100000115477 | 1 | 20 | ele | ep_coal_ultra-supercritical_G100000115474_ccs-rf | ccs retrofit of -- Henan Yongcheng power station_New Unit 1 -- construction | GW | TWh | daynite | no
ep_coal_ultra-supercritical_G100000115489_ccs-rf | coal | ELC | 0.3497 | 1726 | 20.9 | 2.55 | 0.8227 | ep_coal_ultra-supercritical_G100000115489 | 1 | 20 | ele | ep_coal_ultra-supercritical_G100000115475_ccs-rf | ccs retrofit of -- Henan Yongcheng power station_New Unit 2 -- construction | GW | TWh | daynite | no
ep_coal_ultra-supercritical_G100000115490_ccs-rf | coal | ELC | 0.3497 | 1726 | 20.9 | 2.55 | 0.8227 | ep_coal_ultra-supercritical_G100000115490 | 1 | 20 | ele | ep_coal_ultra-supercritical_G100000115476_ccs-rf | ccs retrofit of -- Nanyang Neixiang power station_Phase II Unit 3 -- construction | GW | TWh | daynite | no
ep_coal_ultra-supercritical_G100000115493_ccs-rf | coal | ELC | 0.3497 | 1726 | 20.9 | 2.55 | 0.8227 | ep_coal_ultra-supercritical_G100000115493 | 1 | 20 | ele | ep_coal_ultra-supercritical_G100000115477_ccs-rf | ccs retrofit of -- Nanyang Neixiang power station_Phase II Unit 4 -- construction | GW | TWh | daynite | no
ep_coal_ultra-supercritical_G100000115494_ccs-rf | coal | ELC | 0.3497 | 1726 | 20.9 | 2.55 | 0.8227 | ep_coal_ultra-supercritical_G100000115494 | 1 | 20 | ele | ep_coal_ultra-supercritical_G100000115489_ccs-rf | ccs retrofit of -- Xinyang power station_Unit 1 -- construction | GW | TWh | daynite | no
ep_coal_ultra-supercritical_G100000115495_ccs-rf | coal | ELC | 0.3497 | 1726 | 20.9 | 2.55 | 0.8227 | ep_coal_ultra-supercritical_G100000115495 | 1 | 20 | ele | ep_coal_ultra-supercritical_G100000115490_ccs-rf | ccs retrofit of -- Xinyang power station_Unit 2 -- construction | GW | TWh | daynite | no
ep_coal_ultra-supercritical_G100000115496_ccs-rf | coal | ELC | 0.3497 | 1726 | 20.9 | 2.55 | 0.8227 | ep_coal_ultra-supercritical_G100000115496 | 1 | 20 | ele | ep_coal_ultra-supercritical_G100000115493_ccs-rf | ccs retrofit of -- Hami-Chongqing UHV Transmission Line power station_Unit 1 -- construction | GW | TWh | daynite | no
ep_coal_ultra-supercritical_G100000115517_ccs-rf | coal | ELC | 0.3497 | 1726 | 20.9 | 2.55 | 0.8227 | ep_coal_ultra-supercritical_G100000115517 | 1 | 20 | ele | ep_coal_ultra-supercritical_G100000115494_ccs-rf | ccs retrofit of -- Hami-Chongqing UHV Transmission Line power station_Unit 2 -- construction | GW | TWh | daynite | no
ep_coal_ultra-supercritical_G100000115520_ccs-rf | coal | ELC | 0.3497 | 1726 | 20.9 | 2.55 | 0.8227 | ep_coal_ultra-supercritical_G100000115520 | 1 | 20 | ele | ep_coal_ultra-supercritical_G100000115495_ccs-rf | ccs retrofit of -- Hami-Chongqing UHV Transmission Line power station_Unit 3 -- construction | GW | TWh | daynite | no
ep_coal_ultra-supercritical_G100000115521_ccs-rf | coal | ELC | 0.3497 | 1726 | 20.9 | 2.55 | 0.8227 | ep_coal_ultra-supercritical_G100000115521 | 1 | 20 | ele | ep_coal_ultra-supercritical_G100000115496_ccs-rf | ccs retrofit of -- Hami-Chongqing UHV Transmission Line power station_Unit 4 -- construction | GW | TWh | daynite | no
ep_coal_ultra-supercritical_G100000115523_ccs-rf | coal | ELC | 0.3497 | 1726 | 20.9 | 2.55 | 0.8227 | ep_coal_ultra-supercritical_G100000115523 | 1 | 20 | ele | ep_coal_ultra-supercritical_G100000115517_ccs-rf | ccs retrofit of -- Suzhou Qianyingzi power station_Phase II Unit 3 -- construction | GW | TWh | daynite | no
ep_coal_ultra-supercritical_G100000115524_ccs-rf | coal | ELC | 0.3497 | 1726 | 20.9 | 2.55 | 0.8227 | ep_coal_ultra-supercritical_G100000115524 | 1 | 20 | ele | ep_coal_ultra-supercritical_G100000115520_ccs-rf | ccs retrofit of -- Dabieshan power station_Phase III Unit 5 -- construction | GW | TWh | daynite | no
ep_coal_ultra-supercritical_G100000115531_ccs-rf | coal | ELC | 0.3497 | 1726 | 20.9 | 2.55 | 0.8227 | ep_coal_ultra-supercritical_G100000115531 | 1 | 20 | ele | ep_coal_ultra-supercritical_G100000115521_ccs-rf | ccs retrofit of -- Dabieshan power station_Phase III Unit 6 -- construction | GW | TWh | daynite | no
ep_coal_ultra-supercritical_G100000115532_ccs-rf | coal | ELC | 0.3497 | 1726 | 20.9 | 2.55 | 0.8227 | ep_coal_ultra-supercritical_G100000115532 | 1 | 20 | ele | ep_coal_ultra-supercritical_G100000115523_ccs-rf | ccs retrofit of -- Hubei Ezhou power station_Phase IV Unit 7 -- construction | GW | TWh | daynite | no
ep_coal_ultra-supercritical_G100000115559_ccs-rf | coal | ELC | 0.3497 | 1726 | 20.9 | 2.55 | 0.8227 | ep_coal_ultra-supercritical_G100000115559 | 1 | 20 | ele | ep_coal_ultra-supercritical_G100000115524_ccs-rf | ccs retrofit of -- Hubei Ezhou power station_Phase IV Unit 8 -- construction | GW | TWh | daynite | no
ep_coal_ultra-supercritical_G100000115560_ccs-rf | coal | ELC | 0.3497 | 1726 | 20.9 | 2.55 | 0.8227 | ep_coal_ultra-supercritical_G100000115560 | 1 | 20 | ele | ep_coal_ultra-supercritical_G100000115531_ccs-rf | ccs retrofit of -- Huaneng Taicang power station_Phase III Unit 5 -- construction | GW | TWh | daynite | no
ep_coal_ultra-supercritical_G100000115639_ccs-rf | coal | ELC | 0.3497 | 1726 | 20.9 | 2.55 | 0.8227 | ep_coal_ultra-supercritical_G100000115639 | 1 | 20 | ele | ep_coal_ultra-supercritical_G100000115532_ccs-rf | ccs retrofit of -- Huaneng Taicang power station_Phase III Unit 6 -- construction | GW | TWh | daynite | no
ep_coal_ultra-supercritical_G100000115640_ccs-rf | coal | ELC | 0.3497 | 1726 | 20.9 | 2.55 | 0.8227 | ep_coal_ultra-supercritical_G100000115640 | 1 | 20 | ele | ep_coal_ultra-supercritical_G100000115559_ccs-rf | ccs retrofit of -- Diantou power station_Phase II Unit 3 -- construction | GW | TWh | daynite | no
ep_coal_ultra-supercritical_G100000115653_ccs-rf | coal | ELC | 0.3497 | 1726 | 20.9 | 2.55 | 0.8227 | ep_coal_ultra-supercritical_G100000115653 | 1 | 20 | ele | ep_coal_ultra-supercritical_G100000115560_ccs-rf | ccs retrofit of -- Diantou power station_Phase II Unit 4 -- construction | GW | TWh | daynite | no
ep_coal_ultra-supercritical_G100000115654_ccs-rf | coal | ELC | 0.3497 | 1726 | 20.9 | 2.55 | 0.8227 | ep_coal_ultra-supercritical_G100000115654 | 1 | 20 | ele | ep_coal_ultra-supercritical_G100000115639_ccs-rf | ccs retrofit of -- Ligang power station_Phase V Unit 1 -- construction | GW | TWh | daynite | no
ep_coal_ultra-supercritical_G100000115655_ccs-rf | coal | ELC | 0.3497 | 1726 | 20.9 | 2.55 | 0.8227 | ep_coal_ultra-supercritical_G100000115655 | 1 | 20 | ele | ep_coal_ultra-supercritical_G100000115640_ccs-rf | ccs retrofit of -- Ligang power station_Phase V Unit 2 -- construction | GW | TWh | daynite | no
ep_coal_ultra-supercritical_G100000115656_ccs-rf | coal | ELC | 0.3497 | 1726 | 20.9 | 2.55 | 0.8227 | ep_coal_ultra-supercritical_G100000115656 | 1 | 20 | ele | ep_coal_ultra-supercritical_G100000115653_ccs-rf | ccs retrofit of -- Guoxin Jingjiang power station_Unit 3 -- construction | GW | TWh | daynite | no
ep_coal_ultra-supercritical_G100000115715_ccs-rf | coal | ELC | 0.3497 | 1726 | 20.9 | 2.55 | 0.8227 | ep_coal_ultra-supercritical_G100000115715 | 1 | 20 | ele | ep_coal_ultra-supercritical_G100000115654_ccs-rf | ccs retrofit of -- Guoxin Jingjiang power station_Unit 4 -- construction | GW | TWh | daynite | no
ep_coal_ultra-supercritical_G100000115716_ccs-rf | coal | ELC | 0.3497 | 1726 | 20.9 | 2.55 | 0.8227 | ep_coal_ultra-supercritical_G100000115716 | 1 | 20 | ele | ep_coal_ultra-supercritical_G100000115655_ccs-rf | ccs retrofit of -- Yancheng Binhai power station_Phase II Unit 3 -- operating | GW | TWh | daynite | no
ep_coal_ultra-supercritical_G100000115812_ccs-rf | coal | ELC | 0.3497 | 1726 | 20.9 | 2.55 | 0.8227 | ep_coal_ultra-supercritical_G100000115812 | 1 | 20 | ele | ep_coal_ultra-supercritical_G100000115656_ccs-rf | ccs retrofit of -- Yancheng Binhai power station_Phase II Unit 4 -- construction | GW | TWh | daynite | no
ep_coal_ultra-supercritical_G100000115813_ccs-rf | coal | ELC | 0.3497 | 1726 | 20.9 | 2.55 | 0.8227 | ep_coal_ultra-supercritical_G100000115813 | 1 | 20 | ele | ep_coal_ultra-supercritical_G100000115715_ccs-rf | ccs retrofit of -- Jiangsu Guoxin Shazhou power station_Unit 1 -- construction | GW | TWh | daynite | no
ep_coal_ultra-supercritical_G100000115814_ccs-rf | coal | ELC | 0.3497 | 1726 | 20.9 | 2.55 | 0.8227 | ep_coal_ultra-supercritical_G100000115814 | 1 | 20 | ele | ep_coal_ultra-supercritical_G100000115716_ccs-rf | ccs retrofit of -- Jiangsu Guoxin Shazhou power station_Unit 2 -- construction | GW | TWh | daynite | no
ep_coal_ultra-supercritical_G100000115815_ccs-rf | coal | ELC | 0.3497 | 1726 | 20.9 | 2.55 | 0.8227 | ep_coal_ultra-supercritical_G100000115815 | 1 | 20 | ele | ep_coal_ultra-supercritical_G100000115812_ccs-rf | ccs retrofit of -- Guazhou Changle power station_Phase II Unit 5 -- construction | GW | TWh | daynite | no
ep_coal_ultra-supercritical_G100000115816_ccs-rf | coal | ELC | 0.3497 | 1726 | 20.9 | 2.55 | 0.8227 | ep_coal_ultra-supercritical_G100000115816 | 1 | 20 | ele | ep_coal_ultra-supercritical_G100000115813_ccs-rf | ccs retrofit of -- Guazhou Changle power station_Phase II Unit 6 -- construction | GW | TWh | daynite | no
ep_coal_ultra-supercritical_G100000115817_ccs-rf | coal | ELC | 0.3497 | 1726 | 20.9 | 2.55 | 0.8227 | ep_coal_ultra-supercritical_G100000115817 | 1 | 20 | ele | ep_coal_ultra-supercritical_G100000115814_ccs-rf | ccs retrofit of -- Jinchang Tengger power station_Unit 1 -- construction | GW | TWh | daynite | no
ep_coal_ultra-supercritical_G100000115842_ccs-rf | coal | ELC | 0.3497 | 1726 | 20.9 | 2.55 | 0.8227 | ep_coal_ultra-supercritical_G100000115842 | 1 | 20 | ele | ep_coal_ultra-supercritical_G100000115815_ccs-rf | ccs retrofit of -- Jinchang Tengger power station_Unit 2 -- construction | GW | TWh | daynite | no
ep_coal_ultra-supercritical_G100000115843_ccs-rf | coal | ELC | 0.3497 | 1726 | 20.9 | 2.55 | 0.8227 | ep_coal_ultra-supercritical_G100000115843 | 1 | 20 | ele | ep_coal_ultra-supercritical_G100000115816_ccs-rf | ccs retrofit of -- Chaozhou Sanbaimen power station_Phase III Unit 5 -- construction | GW | TWh | daynite | no
ep_coal_ultra-supercritical_G100000115844_ccs-rf | coal | ELC | 0.3497 | 1726 | 20.9 | 2.55 | 0.8227 | ep_coal_ultra-supercritical_G100000115844 | 1 | 20 | ele | ep_coal_ultra-supercritical_G100000115817_ccs-rf | ccs retrofit of -- Chaozhou Sanbaimen power station_Phase III Unit 6 -- construction | GW | TWh | daynite | no
ep_coal_ultra-supercritical_G100000115845_ccs-rf | coal | ELC | 0.3497 | 1726 | 20.9 | 2.55 | 0.8227 | ep_coal_ultra-supercritical_G100000115845 | 1 | 20 | ele | ep_coal_ultra-supercritical_G100000115842_ccs-rf | ccs retrofit of -- Hohhot Jinshan cogen power station_Phase III Unit 5 -- construction | GW | TWh | daynite | no
ep_coal_ultra-supercritical_G100000115850_ccs-rf | coal | ELC | 0.3497 | 1726 | 20.9 | 2.55 | 0.8227 | ep_coal_ultra-supercritical_G100000115850 | 1 | 20 | ele | ep_coal_ultra-supercritical_G100000115843_ccs-rf | ccs retrofit of -- Hohhot Jinshan cogen power station_Phase III Unit 6 -- construction | GW | TWh | daynite | no
ep_coal_ultra-supercritical_G100000115851_ccs-rf | coal | ELC | 0.3497 | 1726 | 20.9 | 2.55 | 0.8227 | ep_coal_ultra-supercritical_G100000115851 | 1 | 20 | ele | ep_coal_ultra-supercritical_G100000115844_ccs-rf | ccs retrofit of -- Zhunda power station_Phase II Unit 1 -- construction | GW | TWh | daynite | no
ep_coal_ultra-supercritical_G100000115878_ccs-rf | coal | ELC | 0.3497 | 1726 | 20.9 | 2.55 | 0.8227 | ep_coal_ultra-supercritical_G100000115878 | 1 | 20 | ele | ep_coal_ultra-supercritical_G100000115845_ccs-rf | ccs retrofit of -- Zhunda power station_Phase II Unit 2 -- construction | GW | TWh | daynite | no
ep_coal_ultra-supercritical_G100000115879_ccs-rf | coal | ELC | 0.3497 | 1726 | 20.9 | 2.55 | 0.8227 | ep_coal_ultra-supercritical_G100000115879 | 1 | 20 | ele | ep_coal_ultra-supercritical_G100000115850_ccs-rf | ccs retrofit of -- Yancheng Binhai power station_Phase III Unit 5 -- construction | GW | TWh | daynite | no
ep_coal_ultra-supercritical_G100000115880_ccs-rf | coal | ELC | 0.3497 | 1726 | 20.9 | 2.55 | 0.8227 | ep_coal_ultra-supercritical_G100000115880 | 1 | 20 | ele | ep_coal_ultra-supercritical_G100000115851_ccs-rf | ccs retrofit of -- Yancheng Binhai power station_Phase III Unit 6 -- construction | GW | TWh | daynite | no
ep_coal_ultra-supercritical_G100000115881_ccs-rf | coal | ELC | 0.3497 | 1726 | 20.9 | 2.55 | 0.8227 | ep_coal_ultra-supercritical_G100000115881 | 1 | 20 | ele | ep_coal_ultra-supercritical_G100000115878_ccs-rf | ccs retrofit of -- China Coal Guangyuan power station_Unit 1 -- construction | GW | TWh | daynite | no
ep_coal_ultra-supercritical_G100000115952_ccs-rf | coal | ELC | 0.3497 | 1726 | 20.9 | 2.55 | 0.8227 | ep_coal_ultra-supercritical_G100000115952 | 1 | 20 | ele | ep_coal_ultra-supercritical_G100000115879_ccs-rf | ccs retrofit of -- China Coal Guangyuan power station_Unit 2 -- construction | GW | TWh | daynite | no
ep_coal_ultra-supercritical_G100000115953_ccs-rf | coal | ELC | 0.3497 | 1726 | 20.9 | 2.55 | 0.8227 | ep_coal_ultra-supercritical_G100000115953 | 1 | 20 | ele | ep_coal_ultra-supercritical_G100000115880_ccs-rf | ccs retrofit of -- Jiaxing power station_Phase IV Unit 9 -- construction | GW | TWh | daynite | no
ep_coal_ultra-supercritical_G100001000190_ccs-rf | coal | ELC | 0.3497 | 1726 | 20.9 | 2.55 | 0.8227 | ep_coal_ultra-supercritical_G100001000190 | 1 | 20 | ele | ep_coal_ultra-supercritical_G100000115881_ccs-rf | ccs retrofit of -- Jiaxing power station_Phase IV Unit 10 -- construction | GW | TWh | daynite | no
ep_coal_ultra-supercritical_G100001000191_ccs-rf | coal | ELC | 0.3497 | 1726 | 20.9 | 2.55 | 0.8227 | ep_coal_ultra-supercritical_G100001000191 | 1 | 20 | ele | ep_coal_ultra-supercritical_G100000115952_ccs-rf | ccs retrofit of -- Xinfeng power station_Phase II Unit 3 -- construction | GW | TWh | daynite | no
ep_coal_ultra-supercritical_G100001000279_ccs-rf | coal | ELC | 0.3497 | 1726 | 20.9 | 2.55 | 0.8227 | ep_coal_ultra-supercritical_G100001000279 | 1 | 20 | ele | ep_coal_ultra-supercritical_G100000115953_ccs-rf | ccs retrofit of -- Xinfeng power station_Phase II Unit 4 -- construction | GW | TWh | daynite | no
ep_coal_ultra-supercritical_G100001000280_ccs-rf | coal | ELC | 0.3497 | 1726 | 20.9 | 2.55 | 0.8227 | ep_coal_ultra-supercritical_G100001000280 | 1 | 20 | ele | ep_coal_ultra-supercritical_G100001000190_ccs-rf | ccs retrofit of -- Shanghai Caojing power station_Phase II Unit 3 -- construction | GW | TWh | daynite | no
ep_coal_ultra-supercritical_G100001000347_ccs-rf | coal | ELC | 0.3497 | 1726 | 20.9 | 2.55 | 0.8227 | ep_coal_ultra-supercritical_G100001000347 | 1 | 20 | ele | ep_coal_ultra-supercritical_G100001000191_ccs-rf | ccs retrofit of -- Shanghai Caojing power station_Phase II Unit 4 -- construction | GW | TWh | daynite | no
ep_coal_ultra-supercritical_ccs-rf | coal | ELC | 0.12581 | 3583 | 49 | 4.59 | 0.5605 | ep_coal_ultra-supercritical | 1 | 20 | ele | ep_coal_ultra-supercritical_G100001000279_ccs-rf | ccs retrofit of -- Zheneng Weiwu power station_Unit 1 -- construction | GW | TWh | daynite | no
ep_gas_combined_cycle_ccs-rf | gas | ELC | 0.48825 | 1365 | 34.2 | 3.75 | 0.84455 | ep_gas_combined_cycle | 1 | 20 | ele | ep_coal_ultra-supercritical_G100001000280_ccs-rf | ccs retrofit of -- Zheneng Weiwu power station_Unit 2 -- construction | GW | TWh | daynite | no
ep_gas_gas_turbine_ccs-rf | gas | ELC | 0.26618 | 1365 | 34.2 | 3.75 | 0.84455 | ep_gas_gas_turbine | 1 | 20 | ele | ep_coal_ultra-supercritical_G100001000347_ccs-rf | ccs retrofit of -- Huainan Luohe power station_Phase IV Unit 8 -- construction | GW | TWh | daynite | no
ep_gas_internal_combustion_ccs-rf | gas | ELC | 0.28888 | 1365 | 34.2 | 3.75 | 0.84455 | ep_gas_internal_combustion | 1 | 20 | ele | ep_coal_ultra-supercritical_ccs-rf | ccs retrofit of -- Aggregated Plant -- construction | GW | TWh | daynite | no
ep_gas_steam_turbine_ccs-rf | gas | ELC | 0.28074 | 1365 | 34.2 | 3.75 | 0.84455 | ep_gas_steam_turbine | 1 | 20 | ele | ep_coal_ultra-supercritical_ccs-rf | ccs retrofit of -- Aggregated Plant -- operating | GW | TWh | daynite | no
ep_m_coal_subcritical_ccs-rf | coal | ELC | 0.1064 | 3583 | 49 | 4.59 | 0.5605 | ep_m_coal_subcritical | 1 | 20 | ele | ep_gas_combined_cycle_ccs-rf | ccs retrofit of -- Aggregated Plant -- operating | GW | TWh | daynite | no
ep_m_gas_steam_turbine_ccs-rf | gas | ELC | 0.30187 | 1365 | 34.2 | 3.75 | 0.84455 | ep_m_gas_steam_turbine | 1 | 20 | ele | ep_gas_combined_cycle_ccs-rf | ccs retrofit of -- Aggregated Plant -- construction | GW | TWh | daynite | no
[11 empty] | ele | ep_gas_gas_turbine_ccs-rf | ccs retrofit of -- Aggregated Plant -- construction | GW | TWh | daynite | no
[11 empty] | ele | ep_gas_gas_turbine_ccs-rf | ccs retrofit of -- Aggregated Plant -- operating | GW | TWh | daynite | no
[11 empty] | ele | ep_gas_internal_combustion_ccs-rf | ccs retrofit of -- Aggregated Plant -- operating | GW | TWh | daynite | no
[11 empty] | ele | ep_gas_steam_turbine_ccs-rf | ccs retrofit of -- Aggregated Plant -- construction | GW | TWh | daynite | no
[11 empty] | ele | ep_gas_steam_turbine_ccs-rf | ccs retrofit of -- Aggregated Plant -- operating | GW | TWh | daynite | no
[11 empty] | ele | ep_m_coal_subcritical_ccs-rf | ccs retrofit of -- Aggregated Plant -- mothballed | GW | TWh | daynite | no
[11 empty] | ele | ep_m_gas_steam_turbine_ccs-rf | ccs retrofit of -- Aggregated Plant -- mothballed | GW | TWh | daynite | no

## new_options
~fi_t | [10 empty] | ~fi_process
process | comm-in | comm-out | START | cap_bnd | efficiency | ncap_cost | ncap_fom | act_cost | ncap_tlife | ncap_af~fx | set | process | description | capacity_unit | activity_unit | timeslicelevel | vintage
en_a_bioenergy | bioenergy | ELC | 2025 | 0.992 | 0.32 | 3543.75 | 135.2 | 7.68 | 50 |  | ele | en_a_bioenergy | Aggregated Plant -- announced | GW | TWh | daynite | yes
en_a_bioenergy_G100000202203 | bioenergy | ELC | 2025 | 0.05 | 0.32 | 3543.75 | 135.2 | 7.68 | 50 |  | ele | en_a_bioenergy_G100000202203 | Guangxi Wuzhou (Jianhui Paper) power station_2-1 -- announced | GW | TWh | daynite | no
en_a_bioenergy_G100000202205 | bioenergy | ELC | 2025 | 0.1 | 0.33 | 3018.75 | 114.4 | 7.04 | 50 |  | ele | en_a_bioenergy_G100000202205 | Guangxi Qinzhou (Jingui) power station_3-2 -- announced | GW | TWh | daynite | no
en_a_bioenergy_G100000202206 | bioenergy | ELC | 2025 | 0.1 | 0.33 | 3018.75 | 114.4 | 7.04 | 50 |  | ele | en_a_bioenergy_G100000202206 | Guangxi Qinzhou (Jingui) power station_3-3 -- announced | GW | TWh | daynite | no
en_a_bioenergy_G100000202207 | bioenergy | ELC | 2025 | 0.08 | 0.33 | 3018.75 | 114.4 | 7.04 | 50 |  | ele | en_a_bioenergy_G100000202207 | Guangxi Wuzhou (Jianhui Paper) power station_2-2 -- announced | GW | TWh | daynite | no
en_a_bioenergy_G100000202208 | bioenergy | ELC | 2025 | 0.08 | 0.33 | 3018.75 | 114.4 | 7.04 | 50 |  | ele | en_a_bioenergy_G100000202208 | Hubei Jianli (Nine Dragons Paper) power station_3-1 -- announced | GW | TWh | daynite | no
en_a_bioenergy_G100000202209 | bioenergy | ELC | 2025 | 0.08 | 0.33 | 3018.75 | 114.4 | 7.04 | 50 |  | ele | en_a_bioenergy_G100000202209 | Hubei Jianli (Nine Dragons Paper) power station_3-2 -- announced | GW | TWh | daynite | no
en_a_coal_CFB | coal | ELC | 2025 | 1.1 | 0.37682 | 1850.4545 | 54.8364 | 5.0182 | 50 |  | ele | en_a_coal_CFB | Aggregated Plant -- announced | GW | TWh | daynite | yes
en_a_coal_subcritical | coal | ELC | 2025 | 5.27 | 0.35736 | 1538.5674 | 48.9746 | 4.0622 | 50 |  | ele | en_a_coal_subcritical | Aggregated Plant -- announced | GW | TWh | daynite | yes
en_a_coal_supercritical | coal | ELC | 2025 | 1.67 | 0.425 | 1650 | 52 | 4.4 | 50 |  | ele | en_a_coal_supercritical | Aggregated Plant -- announced | GW | TWh | daynite | yes
en_a_coal_ultra-supercritical | coal | ELC | 2017 | 1.32 | 0.435 | 1800 | 56 | 4.4 | 50 |  | ele | en_a_coal_ultra-supercritical | Aggregated Plant -- announced | GW | TWh | daynite | yes
en_a_coal_ultra-supercritical | coal | ELC | 2025 | 17.24 | 0.445 | 1800 | 56 | 4.4 | 50 |  | ele | en_a_coal_ultra-supercritical_G100000104586 | Yangluo power station_Phase VI Unit 7 -- announced | GW | TWh | daynite | no
en_a_coal_ultra-supercritical | coal | ELC | 2026 | 1.32 | 0.445 | 1800 | 56 | 4.4 | 50 |  | ele | en_a_coal_ultra-supercritical_G100000104587 | Yangluo power station_Phase VI Unit 8 -- announced | GW | TWh | daynite | no
en_a_coal_ultra-supercritical_G100000104586 | coal | ELC | 2025 | 1 | 0.445 | 1800 | 56 | 4.4 | 50 |  | ele | en_a_coal_ultra-supercritical_G100000109191 | Chongqing Wanzhou power station_Phase II Unit 3 -- announced | GW | TWh | daynite | no
en_a_coal_ultra-supercritical_G100000104587 | coal | ELC | 2025 | 1 | 0.445 | 1800 | 56 | 4.4 | 50 |  | ele | en_a_coal_ultra-supercritical_G100000109192 | Chongqing Wanzhou power station_Phase II Unit 4 -- announced | GW | TWh | daynite | no
en_a_coal_ultra-supercritical_G100000109191 | coal | ELC | 2025 | 1 | 0.445 | 1800 | 56 | 4.4 | 50 |  | ele | en_a_coal_ultra-supercritical_G100000114367 | Gansu Zhengning power station_Unit 3 -- announced | GW | TWh | daynite | no
en_a_coal_ultra-supercritical_G100000109192 | coal | ELC | 2025 | 1 | 0.445 | 1800 | 56 | 4.4 | 50 |  | ele | en_a_coal_ultra-supercritical_G100000114368 | Gansu Zhengning power station_Unit 4 -- announced | GW | TWh | daynite | no
en_a_coal_ultra-supercritical_G100000114367 | coal | ELC | 2025 | 1 | 0.445 | 1800 | 56 | 4.4 | 50 |  | ele | en_a_coal_ultra-supercritical_G100000114827 | Fangchenggang Qisha power station_Phase III Unit 5 -- announced | GW | TWh | daynite | no
en_a_coal_ultra-supercritical_G100000114368 | coal | ELC | 2025 | 1 | 0.445 | 1800 | 56 | 4.4 | 50 |  | ele | en_a_coal_ultra-supercritical_G100000115388 | Changzhi power station_Phase III Unit 9 -- announced | GW | TWh | daynite | no
en_a_coal_ultra-supercritical_G100000114827 | coal | ELC | 2025 | 1 | 0.445 | 1800 | 56 | 4.4 | 50 |  | ele | en_a_coal_ultra-supercritical_G100000115389 | Changzhi power station_Phase III Unit 10 -- announced | GW | TWh | daynite | no
en_a_coal_ultra-supercritical_G100000115388 | coal | ELC | 2025 | 1.35 | 0.445 | 1800 | 56 | 4.4 | 50 |  | ele | en_a_coal_ultra-supercritical_G100000115820 | Lufeng Jiahuwan power station_Unit 5 -- announced | GW | TWh | daynite | no
en_a_coal_ultra-supercritical_G100000115389 | coal | ELC | 2025 | 1.35 | 0.445 | 1800 | 56 | 4.4 | 50 |  | ele | en_a_coal_ultra-supercritical_G100000115821 | Lufeng Jiahuwan power station_Unit 6 -- announced | GW | TWh | daynite | no
en_a_coal_ultra-supercritical_G100000115820 | coal | ELC | 2025 | 1 | 0.445 | 1800 | 56 | 4.4 | 50 |  | ele | en_a_coal_ultra-supercritical_G100000115822 | Lufeng Jiahuwan power station_Unit 7 -- announced | GW | TWh | daynite | no
en_a_coal_ultra-supercritical_G100000115821 | coal | ELC | 2025 | 1 | 0.445 | 1800 | 56 | 4.4 | 50 |  | ele | en_a_coal_ultra-supercritical_G100000115823 | Lufeng Jiahuwan power station_Unit 8 -- announced | GW | TWh | daynite | no
en_a_coal_ultra-supercritical_G100000115822 | coal | ELC | 2025 | 1 | 0.445 | 1800 | 56 | 4.4 | 50 |  | ele | en_a_coal_ultra-supercritical_G100000115958 | Miluo power station_Phase II Unit 3 -- announced | GW | TWh | daynite | no
en_a_coal_ultra-supercritical_G100000115823 | coal | ELC | 2025 | 1 | 0.445 | 1800 | 56 | 4.4 | 50 |  | ele | en_a_coal_ultra-supercritical_G100000115959 | Miluo power station_Phase II Unit 4 -- announced | GW | TWh | daynite | no
en_a_coal_ultra-supercritical_G100000115958 | coal | ELC | 2026 | 1 | 0.445 | 1800 | 56 | 4.4 | 50 |  | ele | en_a_coal_ultra-supercritical_G100001000257 | Guohua Shouguang power station_Phase II Unit 3 -- announced | GW | TWh | daynite | no
en_a_coal_ultra-supercritical_G100000115959 | coal | ELC | 2026 | 1 | 0.445 | 1800 | 56 | 4.4 | 50 |  | ele | en_a_coal_ultra-supercritical_G100001000258 | Guohua Shouguang power station_Phase II Unit 4 -- announced | GW | TWh | daynite | no
en_a_coal_ultra-supercritical_G100001000257 | coal | ELC | 2025 | 1 | 0.445 | 1800 | 56 | 4.4 | 50 |  | ele | en_a_coal_ultra-supercritical_G100001017815 | Kubuqi Desert South Ordos New Energy Base Supporting project_Unit 1 -- announced | GW | TWh | daynite | no
en_a_coal_ultra-supercritical_G100001000258 | coal | ELC | 2025 | 1 | 0.445 | 1800 | 56 | 4.4 | 50 |  | ele | en_a_coal_ultra-supercritical_G100001017816 | Kubuqi Desert South Ordos New Energy Base Supporting project_Unit 2 -- announced | GW | TWh | daynite | no
en_a_coal_ultra-supercritical_G100001017815 | coal | ELC | 2027 | 1 | 0.445 | 1800 | 56 | 4.4 | 50 |  | ele | en_a_coal_ultra-supercritical_G100001017817 | Kubuqi Desert South Ordos New Energy Base Supporting project_Unit 3 -- announced | GW | TWh | daynite | no
en_a_coal_ultra-supercritical_G100001017816 | coal | ELC | 2027 | 1 | 0.445 | 1800 | 56 | 4.4 | 50 |  | ele | en_a_coal_ultra-supercritical_G100001017818 | Kubuqi Desert South Ordos New Energy Base Supporting project_Unit 4 -- announced | GW | TWh | daynite | no
en_a_coal_ultra-supercritical_G100001017817 | coal | ELC | 2027 | 1 | 0.445 | 1800 | 56 | 4.4 | 50 |  | ele | en_a_coal_ultra-supercritical_G100001018380 | Shenhua Yongzhou power station_Phase II Unit 3 -- announced | GW | TWh | daynite | no
en_a_coal_ultra-supercritical_G100001017818 | coal | ELC | 2027 | 1 | 0.445 | 1800 | 56 | 4.4 | 50 |  | ele | en_a_coal_ultra-supercritical_G100001018381 | Shenhua Yongzhou power station_Phase II Unit 4 -- announced | GW | TWh | daynite | no
en_a_coal_ultra-supercritical_G100001018380 | coal | ELC | 2025 | 1 | 0.445 | 1800 | 56 | 4.4 | 50 |  | ele | en_a_coal_ultra-supercritical_G100001021637 | Madiliang Coal Mine power station_Unit 1 -- announced | GW | TWh | daynite | no
en_a_coal_ultra-supercritical_G100001018381 | coal | ELC | 2025 | 1 | 0.445 | 1800 | 56 | 4.4 | 50 |  | ele | en_a_coal_ultra-supercritical_G100001021638 | Madiliang Coal Mine power station_Unit 2 -- announced | GW | TWh | daynite | no
en_a_coal_ultra-supercritical_G100001021637 | coal | ELC | 2025 | 1 | 0.445 | 1800 | 56 | 4.4 | 50 |  | ele | en_a_coal_ultra-supercritical_G100001021882 | Maoming cogen power station_Unit 8 -- announced | GW | TWh | daynite | no
en_a_coal_ultra-supercritical_G100001021638 | coal | ELC | 2025 | 1 | 0.445 | 1800 | 56 | 4.4 | 50 |  | ele | en_a_coal_ultra-supercritical_G100001031035 | Ma'anshan power station_Phase IV Unit 7 -- announced | GW | TWh | daynite | no
en_a_coal_ultra-supercritical_G100001021882 | coal | ELC | 2025 | 1 | 0.445 | 1800 | 56 | 4.4 | 50 |  | ele | en_a_coal_ultra-supercritical_G100001031036 | Ma'anshan power station_Phase IV Unit 8 -- announced | GW | TWh | daynite | no
en_a_coal_ultra-supercritical_G100001031035 | coal | ELC | 2025 | 1 | 0.445 | 1800 | 56 | 4.4 | 50 |  | ele | en_a_coal_ultra-supercritical_G100001031093 | Yuneng Taiqian power station_Unit 1 -- announced | GW | TWh | daynite | no
en_a_coal_ultra-supercritical_G100001031036 | coal | ELC | 2025 | 1 | 0.445 | 1800 | 56 | 4.4 | 50 |  | ele | en_a_coal_ultra-supercritical_G100001031094 | Yuneng Taiqian power station_Unit 2 -- announced | GW | TWh | daynite | no
en_a_coal_ultra-supercritical_G100001031093 | coal | ELC | 2025 | 1 | 0.445 | 1800 | 56 | 4.4 | 50 |  | ele | en_a_gas_combined_cycle | Aggregated Plant -- announced | GW | TWh | daynite | yes
en_a_coal_ultra-supercritical_G100001031094 | coal | ELC | 2025 | 1 | 0.445 | 1800 | 56 | 4.4 | 50 |  | ele | en_a_gas_gas_turbine | Aggregated Plant -- announced | GW | TWh | daynite | yes
en_a_gas_combined_cycle | gas | ELC | 2025 | 30.666 | 0.59909 | 755.092 | 24.1086 | 2.4109 | 50 |  | ele | en_a_gas_steam_turbine | Aggregated Plant -- announced | GW | TWh | daynite | yes
en_a_gas_combined_cycle | gas | ELC | 2026 | 1.89 | 0.6 | 750 | 24 | 2.4 | 50 |  | ele | en_a_hydro_dam | Aggregated Plant -- announced | GW | TWh | daynite | yes
en_a_gas_combined_cycle | gas | ELC | 2028 | 0.2 | 0.58 | 862.5 | 26.4 | 2.64 | 50 |  | ele | en_a_hydro_dam_G100000600816 | Heishanxia Daliushu hydroelectric plant_ -- announced | GW | TWh | daynite | no
en_a_gas_combined_cycle | gas | ELC | 2030 | 0.474 | 0.6 | 750 | 24 | 2.4 | 50 |  | ele | en_a_hydro_dam_G100000600985 | Longpan hydroelectric plant_ -- announced | GW | TWh | daynite | no
en_a_gas_gas_turbine | gas | ELC | 2025 | 13.509 | 0.3287 | 611.8366 | 16.2144 | 3.2417 | 40 |  | ele | en_a_hydro_dam_G100000601058 | Ningmute hydroelectric plant_ -- announced | GW | TWh | daynite | no
en_a_gas_steam_turbine | gas | ELC | 2025 | 1.7 | 0.35865 | 942.8824 | 33.0165 | 3.7144 | 50 |  | ele | en_a_hydro_dam_G100000601066 | Nyingchi hydroelectric plant_ -- announced | GW | TWh | daynite | no
en_a_hydro_dam | hydro | ELC | 2025 | 1.815 | 1 | 2007.4897 | 41.9504 | 1.674 | 100 |  | STG | en_a_hydro_ps | Aggregated Plant -- announced | GW | TWh | daynite | yes
en_a_hydro_dam | hydro | ELC | 2028 | 0.195 | 1 | 2156.25 | 44 | 1.76 | 100 |  | STG | en_a_hydro_ps_G100000600604 | Baiyantan Dam hydroelectric plant_ -- announced | GW | TWh | daynite | no
en_a_hydro_dam_G100000600816 | hydro | ELC | 2025 | 2 | 1 | 1875 | 40 | 1.6 | 100 |  | STG | en_a_hydro_ps_G100000600730 | Eping hydroelectric plant_ -- announced | GW | TWh | daynite | no
en_a_hydro_dam_G100000600985 | hydro | ELC | 2025 | 4.2 | 1 | 1875 | 40 | 1.6 | 100 |  | STG | en_a_hydro_ps_G100000600838 | Huaguoshan hydroelectric plant_ -- announced | GW | TWh | daynite | no
en_a_hydro_dam_G100000601058 | hydro | ELC | 2025 | 1.6 | 1 | 1875 | 40 | 1.6 | 100 |  | STG | en_a_hydro_ps_G100000600959 | Linfen Daning hydroelectric plant_ -- announced | GW | TWh | daynite | no
en_a_hydro_dam_G100000601066 | hydro | ELC | 2025 | 3.6 | 1 | 1875 | 40 | 1.6 | 100 |  | STG | en_a_hydro_ps_G100000600973 | Liuzhou hydroelectric plant_ -- announced | GW | TWh | daynite | no
en_a_hydro_ps |  | ELC | 2025 | 3.74 | 1 | 1409.0174 | 32.9326 | 1.235 | 100 |  | STG | en_a_hydro_ps_G100000600998 | Longyungu hydroelectric plant_ -- announced | GW | TWh | daynite | no
en_a_hydro_ps_G100000600604 |  | ELC | 2025 | 1.2 | 1 | 1350 | 32 | 1.2 | 100 |  | STG | en_a_hydro_ps_G100000601000 | Luanping II hydroelectric plant_ -- announced | GW | TWh | daynite | no
en_a_hydro_ps_G100000600730 |  | ELC | 2025 | 1.2 | 1 | 1350 | 32 | 1.2 | 100 |  | STG | en_a_hydro_ps_G100000601022 | Maoping hydroelectric plant_ -- announced | GW | TWh | daynite | no
en_a_hydro_ps_G100000600838 |  | ELC | 2025 | 1.2 | 1 | 1350 | 32 | 1.2 | 100 |  | STG | en_a_hydro_ps_G100000601084 | Pingyuan hydroelectric plant_ -- announced | GW | TWh | daynite | no
en_a_hydro_ps_G100000600959 |  | ELC | 2025 | 1.2 | 1 | 1350 | 32 | 1.2 | 100 |  | STG | en_a_hydro_ps_G100000601196 | Taipingling hydroelectric plant_ -- announced | GW | TWh | daynite | no
en_a_hydro_ps_G100000600973 |  | ELC | 2025 | 1.2 | 1 | 1350 | 32 | 1.2 | 100 |  | STG | en_a_hydro_ps_G100000601201 | Taiyuan Gujiao hydroelectric plant_ -- announced | GW | TWh | daynite | no
en_a_hydro_ps_G100000600998 |  | ELC | 2025 | 1 | 1 | 1350 | 32 | 1.2 | 100 |  | STG | en_a_hydro_ps_G100000601205 | Tangwan hydroelectric plant_ -- announced | GW | TWh | daynite | no
en_a_hydro_ps_G100000601000 |  | ELC | 2029 | 1.8 | 1 | 1350 | 32 | 1.2 | 100 |  | STG | en_a_hydro_ps_G100000601222 | Tielishi hydroelectric plant_ -- announced | GW | TWh | daynite | no
en_a_hydro_ps_G100000601022 |  | ELC | 2025 | 1.2 | 1 | 1350 | 32 | 1.2 | 100 |  | STG | en_a_hydro_ps_G100000601229 | Tongkuang hydroelectric plant_ -- announced | GW | TWh | daynite | no
en_a_hydro_ps_G100000601084 |  | ELC | 2025 | 1.2 | 1 | 1350 | 32 | 1.2 | 100 |  | STG | en_a_hydro_ps_G100000601282 | Xiangxiang hydroelectric plant_ -- announced | GW | TWh | daynite | no
en_a_hydro_ps_G100000601196 |  | ELC | 2025 | 1.2 | 1 | 1350 | 32 | 1.2 | 100 |  | STG | en_a_hydro_ps_G100000601283 | Xiangyuan County hydroelectric plant_ -- announced | GW | TWh | daynite | no
en_a_hydro_ps_G100000601201 |  | ELC | 2025 | 1.5 | 1 | 1350 | 32 | 1.2 | 100 |  | STG | en_a_hydro_ps_G100000601286 | Xiaofenghe hydroelectric plant_ -- announced | GW | TWh | daynite | no
en_a_hydro_ps_G100000601205 |  | ELC | 2025 | 1.2 | 1 | 1350 | 32 | 1.2 | 100 |  | STG | en_a_hydro_ps_G100000601291 | Xiaolonghe hydroelectric plant_ -- announced | GW | TWh | daynite | no
en_a_hydro_ps_G100000601222 |  | ELC | 2025 | 3 | 1 | 1350 | 32 | 1.2 | 100 |  | STG | en_a_hydro_ps_G100000601313 | Xingshan County hydroelectric plant_ -- announced | GW | TWh | daynite | no
en_a_hydro_ps_G100000601229 |  | ELC | 2025 | 1.2 | 1 | 1350 | 32 | 1.2 | 100 |  | STG | en_a_hydro_ps_G100000601325 | Xixian hydroelectric plant_ -- announced | GW | TWh | daynite | no
en_a_hydro_ps_G100000601282 |  | ELC | 2025 | 1.2 | 1 | 1350 | 32 | 1.2 | 100 |  | STG | en_a_hydro_ps_G100000601345 | Yanglin hydroelectric plant_ -- announced | GW | TWh | daynite | no
en_a_hydro_ps_G100000601283 |  | ELC | 2025 | 1.2 | 1 | 1350 | 32 | 1.2 | 100 |  | STG | en_a_hydro_ps_G100000601408 | Zhumadian Xiangshuitan hydroelectric plant_ -- announced | GW | TWh | daynite | no
en_a_hydro_ps_G100000601286 |  | ELC | 2025 | 1.2 | 1 | 1350 | 32 | 1.2 | 100 |  | STG | en_a_hydro_ps_G100000601413 | Ziyuan County hydroelectric plant_ -- announced | GW | TWh | daynite | no
en_a_hydro_ps_G100000601291 |  | ELC | 2025 | 1.2 | 1 | 1350 | 32 | 1.2 | 100 |  | STG | en_a_hydro_ps_G100000604151 | Urad Pumped Storage hydroelectric plant_ -- announced | GW | TWh | daynite | no
en_a_hydro_ps_G100000601313 |  | ELC | 2025 | 1.2 | 1 | 1350 | 32 | 1.2 | 100 |  | STG | en_a_hydro_ps_G100000604155 | Taihangshan Pumped Storage hydroelectric plant_ -- announced | GW | TWh | daynite | no
en_a_hydro_ps_G100000601325 |  | ELC | 2025 | 1.2 | 1 | 1350 | 32 | 1.2 | 100 |  | STG | en_a_hydro_ps_G100000604158 | Daye Pumped Storage hydroelectric plant_ -- announced | GW | TWh | daynite | no
en_a_hydro_ps_G100000601345 |  | ELC | 2025 | 2.4 | 1 | 1350 | 32 | 1.2 | 100 |  | STG | en_a_hydro_ps_G100000604159 | Ulan Maodu Pumped Storage hydroelectric plant_ -- announced | GW | TWh | daynite | no
en_a_hydro_ps_G100000601408 |  | ELC | 2025 | 1.2 | 1 | 1350 | 32 | 1.2 | 100 |  | STG | en_a_hydro_ps_G100000604160 | Baiyenzhai Pumped Storage hydroelectric plant_ -- announced | GW | TWh | daynite | no
en_a_hydro_ps_G100000601413 |  | ELC | 2025 | 1.2 | 1 | 1350 | 32 | 1.2 | 100 |  | STG | en_a_hydro_ps_G100000604161 | Yuntai Pumped Storage hydroelectric plant_ -- announced | GW | TWh | daynite | no
en_a_hydro_ps_G100000604151 |  | ELC | 2025 | 1.4 | 1 | 1350 | 32 | 1.2 | 100 |  | STG | en_a_hydro_ps_G100000604170 | Dalianggang Pumped Storage hydroelectric plant_ -- announced | GW | TWh | daynite | no
en_a_hydro_ps_G100000604155 |  | ELC | 2025 | 1.2 | 1 | 1350 | 32 | 1.2 | 100 |  | STG | en_a_hydro_ps_G100000604177 | Minxian Pumped Storage hydroelectric plant_ -- announced | GW | TWh | daynite | no
en_a_hydro_ps_G100000604158 |  | ELC | 2025 | 1.2 | 1 | 1350 | 32 | 1.2 | 100 |  | STG | en_a_hydro_ps_G100000604180 | Reba Pumped Storage hydroelectric plant_ -- announced | GW | TWh | daynite | no
en_a_hydro_ps_G100000604159 |  | ELC | 2025 | 2.1 | 1 | 1350 | 32 | 1.2 | 100 |  | STG | en_a_hydro_ps_G100000604186 | Banchahe Pumped Storage hydroelectric plant_ -- announced | GW | TWh | daynite | no
en_a_hydro_ps_G100000604160 |  | ELC | 2025 | 1.4 | 1 | 1350 | 32 | 1.2 | 100 |  | STG | en_a_hydro_ps_G100000604187 | Yulinhe Pumped Storage hydroelectric plant_ -- announced | GW | TWh | daynite | no
en_a_hydro_ps_G100000604161 |  | ELC | 2025 | 1.2 | 1 | 1350 | 32 | 1.2 | 100 |  | STG | en_a_hydro_ps_G100000604303 | Chenjiaping hydroelectric plant_ -- announced | GW | TWh | daynite | no
en_a_hydro_ps_G100000604170 |  | ELC | 2025 | 1.6 | 1 | 1350 | 32 | 1.2 | 100 |  | STG | en_a_hydro_ps_G100000604380 | Fuling Taihe hydroelectric plant_ -- announced | GW | TWh | daynite | no
en_a_hydro_ps_G100000604177 |  | ELC | 2025 | 1.2 | 1 | 1350 | 32 | 1.2 | 100 |  | STG | en_a_hydro_ps_G100000604400 | Gongjiagou hydroelectric plant_ -- announced | GW | TWh | daynite | no
en_a_hydro_ps_G100000604180 |  | ELC | 2025 | 3.6 | 1 | 1350 | 32 | 1.2 | 100 |  | STG | en_a_hydro_ps_G100000604412 | Guyuan hydroelectric plant_ -- announced | GW | TWh | daynite | no
en_a_hydro_ps_G100000604186 |  | ELC | 2025 | 1.2 | 1 | 1350 | 32 | 1.2 | 100 |  | STG | en_a_hydro_ps_G100000604417 | Hami Erdaogou hydroelectric plant_ -- announced | GW | TWh | daynite | no
en_a_hydro_ps_G100000604187 |  | ELC | 2025 | 1.2 | 1 | 1350 | 32 | 1.2 | 100 |  | STG | en_a_hydro_ps_G100000604418 | Hami West hydroelectric plant_ -- announced | GW | TWh | daynite | no
en_a_hydro_ps_G100000604303 |  | ELC | 2025 | 1.8 | 1 | 1350 | 32 | 1.2 | 100 |  | STG | en_a_hydro_ps_G100000604419 | Hanchuantsao hydroelectric plant_ -- announced | GW | TWh | daynite | no
en_a_hydro_ps_G100000604380 |  | ELC | 2025 | 1.2 | 1 | 1350 | 32 | 1.2 | 100 |  | STG | en_a_hydro_ps_G100000604436 | Huangyangping Pumped Storage hydroelectric plant_ -- announced | GW | TWh | daynite | no
en_a_hydro_ps_G100000604400 |  | ELC | 2025 | 1.8 | 1 | 1350 | 32 | 1.2 | 100 |  | STG | en_a_hydro_ps_G100000604460 | Jiannan hydroelectric plant_ -- announced | GW | TWh | daynite | no
en_a_hydro_ps_G100000604412 |  | ELC | 2025 | 1 | 1 | 1350 | 32 | 1.2 | 100 |  | STG | en_a_hydro_ps_G100000604464 | Jiayan Yanjiawan hydroelectric plant_ -- announced | GW | TWh | daynite | no
en_a_hydro_ps_G100000604417 |  | ELC | 2025 | 1.2 | 1 | 1350 | 32 | 1.2 | 100 |  | STG | en_a_hydro_ps_G100000604468 | Jingyang County hydroelectric plant_ -- announced | GW | TWh | daynite | no
en_a_hydro_ps_G100000604418 |  | ELC | 2025 | 1.4 | 1 | 1350 | 32 | 1.2 | 100 |  | STG | en_a_hydro_ps_G100000604751 | Quanzhou hydroelectric plant_ -- announced | GW | TWh | daynite | no
en_a_hydro_ps_G100000604419 |  | ELC | 2025 | 1.4 | 1 | 1350 | 32 | 1.2 | 100 |  | STG | en_a_hydro_ps_G100000604967 | Yeshan hydroelectric plant_ -- announced | GW | TWh | daynite | no
en_a_hydro_ps_G100000604436 |  | ELC | 2025 | 1.2 | 1 | 1350 | 32 | 1.2 | 100 |  | STG | en_a_hydro_ps_G100000604972 | Yunhe hydroelectric plant_ -- announced | GW | TWh | daynite | no
en_a_hydro_ps_G100000604460 |  | ELC | 2025 | 1.6 | 1 | 1350 | 32 | 1.2 | 100 |  | STG | en_a_hydro_ps_G100000604973 | Yuquan hydroelectric plant_ -- announced | GW | TWh | daynite | no
en_a_hydro_ps_G100000604464 |  | ELC | 2025 | 1.4 | 1 | 1350 | 32 | 1.2 | 100 |  | STG | en_a_hydro_ps_G100000604974 | Yushugou East hydroelectric plant_ -- announced | GW | TWh | daynite | no
en_a_hydro_ps_G100000604468 |  | ELC | 2025 | 1.2 | 1 | 1350 | 32 | 1.2 | 100 |  | STG | en_a_hydro_ps_G100000604975 | Yushugou hydroelectric plant_ -- announced | GW | TWh | daynite | no
en_a_hydro_ps_G100000604751 |  | ELC | 2025 | 2 | 1 | 1350 | 32 | 1.2 | 100 |  | STG | en_a_hydro_ps_G100000604982 | Zhaosu hydroelectric plant_ -- announced | GW | TWh | daynite | no
en_a_hydro_ps_G100000604967 |  | ELC | 2025 | 1.05 | 1 | 1350 | 32 | 1.2 | 100 |  | STG | en_a_hydro_ps_G100000604983 | Zhongwei Huangcaochong hydroelectric plant_ -- announced | GW | TWh | daynite | no
en_a_hydro_ps_G100000604972 |  | ELC | 2025 | 1.2 | 1 | 1350 | 32 | 1.2 | 100 |  | STG | en_a_hydro_ps_G100001027825 | Ankang Hanbin Pumped Storage hydroelectric plant_ -- announced | GW | TWh | daynite | no
en_a_hydro_ps_G100000604973 |  | ELC | 2025 | 1.2 | 1 | 1350 | 32 | 1.2 | 100 |  | STG | en_a_hydro_ps_G100001027827 | Shaanxi Xunyang City Pumped Storage hydroelectric plant_ -- announced | GW | TWh | daynite | no
en_a_hydro_ps_G100000604974 |  | ELC | 2025 | 1.4 | 1 | 1350 | 32 | 1.2 | 100 |  | STG | en_a_hydro_ps_G100001027830 | Shaanxi Ningshan Pumped Storage Hydroelectric plant_ -- announced | GW | TWh | daynite | no
en_a_hydro_ps_G100000604975 |  | ELC | 2025 | 1.4 | 1 | 1350 | 32 | 1.2 | 100 |  | STG | en_a_hydro_ps_G100001027831 | Shaanxi Shiquan Pumped Storage hydroelectric plant_ -- announced | GW | TWh | daynite | no
en_a_hydro_ps_G100000604982 |  | ELC | 2025 | 1.2 | 1 | 1350 | 32 | 1.2 | 100 |  | STG | en_a_hydro_ps_G100001027832 | Shaanxi Shiquan Chengguan Pumped Storage hydroelectric plant_ -- announced | GW | TWh | daynite | no
en_a_hydro_ps_G100000604983 |  | ELC | 2025 | 1 | 1 | 1350 | 32 | 1.2 | 100 |  | STG | en_a_hydro_ps_G100001027833 | Shaanxi Ziyang Pumped Storage hydroelectric plant_ -- announced | GW | TWh | daynite | no
en_a_hydro_ps_G100001027825 |  | ELC | 2025 | 1.2 | 1 | 1350 | 32 | 1.2 | 100 |  | STG | en_a_hydro_ps_G100001027910 | Sichuan Xuanhan Pumped Storage hydroelectric plant_ -- announced | GW | TWh | daynite | no
en_a_hydro_ps_G100001027827 |  | ELC | 2025 | 1.4 | 1 | 1350 | 32 | 1.2 | 100 |  | STG | en_a_hydro_ps_G100001028097 | Liuzhou Rongshui Pumped Storage hydroelectric plant_ -- announced | GW | TWh | daynite | no
en_a_hydro_ps_G100001027830 |  | ELC | 2025 | 1.8 | 1 | 1350 | 32 | 1.2 | 100 |  | STG | en_a_hydro_ps_G100001030273 | Solun Pumped Storage hydroelectric plant_ -- announced | GW | TWh | daynite | no
en_a_hydro_ps_G100001027831 |  | ELC | 2025 | 1.2 | 1 | 1350 | 32 | 1.2 | 100 |  | STG | en_a_hydro_ps_G100001030274 | Wanjiazhai Pumped Storage hydroelectric plant_ -- announced | GW | TWh | daynite | no
en_a_hydro_ps_G100001027832 |  | ELC | 2025 | 1 | 1 | 1350 | 32 | 1.2 | 100 |  | ele | en_a_hydro_ror | Aggregated Plant -- announced | GW | TWh | daynite | yes
en_a_hydro_ps_G100001027833 |  | ELC | 2025 | 1 | 1 | 1350 | 32 | 1.2 | 100 |  | ele | en_a_nuclear_G100000500808 | Shidao Bay nuclear power plant_4-3 -- announced | GW | TWh | daynite | no
en_a_hydro_ps_G100001027910 |  | ELC | 2025 | 1.2 | 1 | 1350 | 32 | 1.2 | 100 |  | ele | en_a_nuclear_G100000500809 | Shidao Bay nuclear power plant_4-4 -- announced | GW | TWh | daynite | no
en_a_hydro_ps_G100001028097 |  | ELC | 2025 | 1.2 | 1 | 1350 | 32 | 1.2 | 100 |  | ele | en_a_nuclear_G100000500859 | Haixing nuclear power plant_3 -- announced | GW | TWh | daynite | no
en_a_hydro_ps_G100001030273 |  | ELC | 2025 | 1.2 | 1 | 1350 | 32 | 1.2 | 100 |  | ele | en_a_nuclear_G100000500860 | Haixing nuclear power plant_4 -- announced | GW | TWh | daynite | no
en_a_hydro_ps_G100001030274 |  | ELC | 2025 | 1.2 | 1 | 1350 | 32 | 1.2 | 100 |  | ele | en_a_nuclear_G100000500861 | Haixing nuclear power plant_5 -- announced | GW | TWh | daynite | no
en_a_hydro_ror | hydro | ELC | 2025 | 1.118 | 1 | 1822.2317 | 47.0619 | 2.1392 | 100 |  | ele | en_a_nuclear_G100000500862 | Haixing nuclear power plant_6 -- announced | GW | TWh | daynite | no
en_a_nuclear_G100000500808 | nuclear | ELC | 2025 | 1.25 | 1 | 4875 | 120 | 3.2 | 50 |  | ele | en_a_nuclear_G100000500906 | Lianjiang nuclear power plant_3 -- announced | GW | TWh | daynite | no
en_a_nuclear_G100000500809 | nuclear | ELC | 2025 | 1.25 | 1 | 4875 | 120 | 3.2 | 50 |  | ele | en_a_nuclear_G100000500907 | Lianjiang nuclear power plant_4 -- announced | GW | TWh | daynite | no
en_a_nuclear_G100000500859 | nuclear | ELC | 2025 | 1.25 | 1 | 4875 | 120 | 3.2 | 50 |  | ele | en_a_nuclear_G100000500908 | Lianjiang nuclear power plant_5 -- announced | GW | TWh | daynite | no
en_a_nuclear_G100000500860 | nuclear | ELC | 2025 | 1.25 | 1 | 4875 | 120 | 3.2 | 50 |  | ele | en_a_nuclear_G100000500909 | Lianjiang nuclear power plant_6 -- announced | GW | TWh | daynite | no
en_a_nuclear_G100000500861 | nuclear | ELC | 2025 | 1.25 | 1 | 4875 | 120 | 3.2 | 50 |  | ele | en_a_nuclear_G100000500930 | Bailong nuclear power plant_3 -- announced | GW | TWh | daynite | no
en_a_nuclear_G100000500862 | nuclear | ELC | 2025 | 1.25 | 1 | 4875 | 120 | 3.2 | 50 |  | ele | en_a_nuclear_G100000500931 | Bailong nuclear power plant_4 -- announced | GW | TWh | daynite | no
en_a_nuclear_G100000500906 | nuclear | ELC | 2025 | 1.25 | 1 | 4875 | 120 | 3.2 | 50 |  | ele | en_a_nuclear_G100000500932 | Bailong nuclear power plant_5 -- announced | GW | TWh | daynite | no
en_a_nuclear_G100000500907 | nuclear | ELC | 2025 | 1.25 | 1 | 4875 | 120 | 3.2 | 50 |  | ele | en_a_nuclear_G100000500933 | Bailong nuclear power plant_6 -- announced | GW | TWh | daynite | no
en_a_nuclear_G100000500908 | nuclear | ELC | 2025 | 1.25 | 1 | 4875 | 120 | 3.2 | 50 |  | ele | en_a_nuclear_G100000500942 | Zhangzhou nuclear power plant_5 -- announced | GW | TWh | daynite | no
en_a_nuclear_G100000500909 | nuclear | ELC | 2025 | 1.25 | 1 | 4875 | 120 | 3.2 | 50 |  | ele | en_a_nuclear_G100000500943 | Zhangzhou nuclear power plant_6 -- announced | GW | TWh | daynite | no
en_a_nuclear_G100000500930 | nuclear | ELC | 2025 | 1.4 | 1 | 4875 | 120 | 3.2 | 50 |  | ele | en_a_nuclear_G100000500950 | Cangnan San'ao nuclear power plant_3-5 -- announced | GW | TWh | daynite | no
en_a_nuclear_G100000500931 | nuclear | ELC | 2025 | 1.4 | 1 | 4875 | 120 | 3.2 | 50 |  | ele | en_a_nuclear_G100000500951 | Cangnan San'ao nuclear power plant_3-6 -- announced | GW | TWh | daynite | no
en_a_nuclear_G100000500932 | nuclear | ELC | 2025 | 1.4 | 1 | 4875 | 120 | 3.2 | 50 |  | ele | en_a_nuclear_G100000500956 | Xudapu nuclear power plant_3-5 -- announced | GW | TWh | daynite | no
en_a_nuclear_G100000500933 | nuclear | ELC | 2025 | 1.4 | 1 | 4875 | 120 | 3.2 | 50 |  | ele | en_a_nuclear_G100000500957 | Xudapu nuclear power plant_3-6 -- announced | GW | TWh | daynite | no
en_a_nuclear_G100000500942 | nuclear | ELC | 2025 | 1.15 | 1 | 4875 | 120 | 3.2 | 50 |  | ele | en_a_nuclear_G100000500961 | Sanmen nuclear power plant_3-5 -- announced | GW | TWh | daynite | no
en_a_nuclear_G100000500943 | nuclear | ELC | 2025 | 1.15 | 1 | 4875 | 120 | 3.2 | 50 |  | ele | en_a_nuclear_G100000500962 | Sanmen nuclear power plant_3-6 -- announced | GW | TWh | daynite | no
en_a_nuclear_G100000500950 | nuclear | ELC | 2025 | 1.15 | 1 | 4875 | 120 | 3.2 | 50 |  | ele | en_a_nuclear_G100000500965 | Lufeng nuclear power plant_1 -- announced | GW | TWh | daynite | no
en_a_nuclear_G100000500951 | nuclear | ELC | 2025 | 1.15 | 1 | 4875 | 120 | 3.2 | 50 |  | ele | en_a_nuclear_G100000500966 | Lufeng nuclear power plant_2 -- announced | GW | TWh | daynite | no
en_a_nuclear_G100000500956 | nuclear | ELC | 2025 | 1.25 | 1 | 4875 | 120 | 3.2 | 50 |  | ele | en_a_nuclear_G100000500967 | Lufeng nuclear power plant_3 -- announced | GW | TWh | daynite | no
en_a_nuclear_G100000500957 | nuclear | ELC | 2025 | 1.25 | 1 | 4875 | 120 | 3.2 | 50 |  | ele | en_a_nuclear_G100000500968 | Lufeng nuclear power plant_4 -- announced | GW | TWh | daynite | no
en_a_nuclear_G100000500961 | nuclear | ELC | 2027 | 1.2 | 1 | 4875 | 120 | 3.2 | 50 |  | ele | en_a_nuclear_G100000500980 | Taipingling nuclear power plant_3-5 -- announced | GW | TWh | daynite | no
en_a_nuclear_G100000500962 | nuclear | ELC | 2028 | 1.2 | 1 | 4875 | 120 | 3.2 | 50 |  | ele | en_a_nuclear_G100000500981 | Taipingling nuclear power plant_3-6 -- announced | GW | TWh | daynite | no
en_a_nuclear_G100000500965 | nuclear | ELC | 2025 | 1.25 | 1 | 4875 | 120 | 3.2 | 50 |  | ele | en_a_nuclear_G100000501001 | Xin'an nuclear power plant_1-1 -- announced | GW | TWh | daynite | no
en_a_nuclear_G100000500966 | nuclear | ELC | 2025 | 1.25 | 1 | 4875 | 120 | 3.2 | 50 |  | ele | en_a_nuclear_G100000501002 | Xin'an nuclear power plant_1-2 -- announced | GW | TWh | daynite | no
en_a_nuclear_G100000500967 | nuclear | ELC | 2025 | 1.25 | 1 | 4875 | 120 | 3.2 | 50 |  | ele | en_a_nuclear_G100000501101 | Jinqimen nuclear power plant_3 -- announced | GW | TWh | daynite | no
en_a_nuclear_G100000500968 | nuclear | ELC | 2025 | 1.25 | 1 | 4875 | 120 | 3.2 | 50 |  | ele | en_a_nuclear_G100000501102 | Jinqimen nuclear power plant_4 -- announced | GW | TWh | daynite | no
en_a_nuclear_G100000500980 | nuclear | ELC | 2025 | 1.15 | 1 | 4875 | 120 | 3.2 | 50 |  | ele | en_a_nuclear_G100000501103 | Jinqimen nuclear power plant_5 -- announced | GW | TWh | daynite | no
en_a_nuclear_G100000500981 | nuclear | ELC | 2025 | 1.15 | 1 | 4875 | 120 | 3.2 | 50 |  | ele | en_a_nuclear_G100000501104 | Jinqimen nuclear power plant_6 -- announced | GW | TWh | daynite | no
en_a_nuclear_G100000501001 | nuclear | ELC | 2025 | 0.6 | 1 | 4875 | 120 | 3.2 | 50 |  | ele | en_a_nuclear_G100000501105 | Maoming nuclear power plant_1-1 -- announced | GW | TWh | daynite | no
en_a_nuclear_G100000501002 | nuclear | ELC | 2025 | 0.6 | 1 | 4875 | 120 | 3.2 | 50 |  | ele | en_a_nuclear_G100000501106 | Maoming nuclear power plant_1-2 -- announced | GW | TWh | daynite | no
en_a_nuclear_G100000501101 | nuclear | ELC | 2025 | 1.2 | 1 | 4875 | 120 | 3.2 | 50 |  | ele | en_a_nuclear_G100000501107 | Maoming nuclear power plant_1-3 -- announced | GW | TWh | daynite | no
en_a_nuclear_G100000501102 | nuclear | ELC | 2025 | 1.2 | 1 | 4875 | 120 | 3.2 | 50 |  | ele | en_a_nuclear_G100000501118 | Taishan nuclear power plant_2-3 -- announced | GW | TWh | daynite | no
en_a_nuclear_G100000501103 | nuclear | ELC | 2025 | 1.2 | 1 | 4875 | 120 | 3.2 | 50 |  | ele | en_a_nuclear_G100000501119 | Taishan nuclear power plant_2-4 -- announced | GW | TWh | daynite | no
en_a_nuclear_G100000501104 | nuclear | ELC | 2025 | 1.2 | 1 | 4875 | 120 | 3.2 | 50 |  | ele | en_a_nuclear_G100000501132 | Xiapu nuclear power plant_3 -- announced | GW | TWh | daynite | no
en_a_nuclear_G100000501105 | nuclear | ELC | 2025 | 0.2 | 1 | 5606.25 | 132 | 3.52 | 50 |  | ele | en_a_nuclear_G100000501133 | Xiapu nuclear power plant_4 -- announced | GW | TWh | daynite | no
en_a_nuclear_G100000501106 | nuclear | ELC | 2025 | 0.2 | 1 | 5606.25 | 132 | 3.52 | 50 |  | ele | en_a_nuclear_G100000501134 | Xiapu nuclear power plant_5 -- announced | GW | TWh | daynite | no
en_a_nuclear_G100000501107 | nuclear | ELC | 2025 | 0.2 | 1 | 5606.25 | 132 | 3.52 | 50 |  | ele | en_a_nuclear_G100000501135 | Xiapu nuclear power plant_6 -- announced | GW | TWh | daynite | no
en_a_nuclear_G100000501118 | nuclear | ELC | 2025 | 1.15 | 1 | 4875 | 120 | 3.2 | 50 |  | ele | en_a_nuclear_G100000501136 | Xiapu nuclear power plant_HTR -- announced | GW | TWh | daynite | no
en_a_nuclear_G100000501119 | nuclear | ELC | 2025 | 1.15 | 1 | 4875 | 120 | 3.2 | 50 |  | ele | en_a_nuclear_G100000501151 | Zhaoyuan nuclear power plant_1-1 -- announced | GW | TWh | daynite | no
en_a_nuclear_G100000501132 | nuclear | ELC | 2025 | 1.15 | 1 | 4875 | 120 | 3.2 | 50 |  | ele | en_a_nuclear_G100000501152 | Zhaoyuan nuclear power plant_1-2 -- announced | GW | TWh | daynite | no
en_a_nuclear_G100000501133 | nuclear | ELC | 2025 | 1.15 | 1 | 4875 | 120 | 3.2 | 50 |  | ele | en_a_nuclear_G100000501153 | Zhaoyuan nuclear power plant_2-3 -- announced | GW | TWh | daynite | no
en_a_nuclear_G100000501134 | nuclear | ELC | 2025 | 1.15 | 1 | 4875 | 120 | 3.2 | 50 |  | ele | en_a_nuclear_G100000501154 | Zhaoyuan nuclear power plant_2-4 -- announced | GW | TWh | daynite | no
en_a_nuclear_G100000501135 | nuclear | ELC | 2025 | 1.15 | 1 | 4875 | 120 | 3.2 | 50 |  | ele | en_a_nuclear_G100000501155 | Zhaoyuan nuclear power plant_3-5 -- announced | GW | TWh | daynite | no
en_a_nuclear_G100000501136 | nuclear | ELC | 2025 | 0.6 | 1 | 4875 | 120 | 3.2 | 50 |  | ele | en_a_nuclear_G100000501156 | Zhaoyuan nuclear power plant_3-6 -- announced | GW | TWh | daynite | no
en_a_nuclear_G100000501151 | nuclear | ELC | 2025 | 1.15 | 1 | 4875 | 120 | 3.2 | 50 |  | ele | en_a_nuclear_G100000501161 | Zhuanghe nuclear power plant_1-1 -- announced | GW | TWh | daynite | no
en_a_nuclear_G100000501152 | nuclear | ELC | 2025 | 1.15 | 1 | 4875 | 120 | 3.2 | 50 |  | ele | en_a_nuclear_G100000501162 | Zhuanghe nuclear power plant_1-2 -- announced | GW | TWh | daynite | no
en_a_nuclear_G100000501153 | nuclear | ELC | 2025 | 1.15 | 1 | 4875 | 120 | 3.2 | 50 |  | ele | en_a_nuclear_G100000501163 | Zhuanghe nuclear power plant_3 -- announced | GW | TWh | daynite | no
en_a_nuclear_G100000501154 | nuclear | ELC | 2025 | 1.15 | 1 | 4875 | 120 | 3.2 | 50 |  | ele | en_a_nuclear_G100000501164 | Zhuanghe nuclear power plant_4 -- announced | GW | TWh | daynite | no
en_a_nuclear_G100000501155 | nuclear | ELC | 2025 | 1.15 | 1 | 4875 | 120 | 3.2 | 50 |  | ele | en_a_nuclear_G100000501165 | Zhuanghe nuclear power plant_5 -- announced | GW | TWh | daynite | no
en_a_nuclear_G100000501156 | nuclear | ELC | 2025 | 1.15 | 1 | 4875 | 120 | 3.2 | 50 |  | ele | en_a_nuclear_G100000501166 | Zhuanghe nuclear power plant_6 -- announced | GW | TWh | daynite | no
en_a_nuclear_G100000501161 | nuclear | ELC | 2025 | 1.15 | 1 | 4875 | 120 | 3.2 | 50 |  | ele | en_a_solar_pv_001 | Aggregated Plant -- announced | GW | TWh | annual | yes
en_a_nuclear_G100000501162 | nuclear | ELC | 2025 | 1.15 | 1 | 4875 | 120 | 3.2 | 50 |  | ele | en_a_solar_pv_003 | Aggregated Plant -- announced | GW | TWh | annual | yes
en_a_nuclear_G100000501163 | nuclear | ELC | 2025 | 1.15 | 1 | 4875 | 120 | 3.2 | 50 |  | ele | en_a_solar_pv_004 | Aggregated Plant -- announced | GW | TWh | annual | yes
en_a_nuclear_G100000501164 | nuclear | ELC | 2025 | 1.15 | 1 | 4875 | 120 | 3.2 | 50 |  | ele | en_a_solar_pv_005 | Aggregated Plant -- announced | GW | TWh | annual | yes
en_a_nuclear_G100000501165 | nuclear | ELC | 2025 | 1.15 | 1 | 4875 | 120 | 3.2 | 50 |  | ele | en_a_solar_pv_006 | Aggregated Plant -- announced | GW | TWh | annual | yes
en_a_nuclear_G100000501166 | nuclear | ELC | 2025 | 1.15 | 1 | 4875 | 120 | 3.2 | 50 |  | ele | en_a_solar_pv_007 | Aggregated Plant -- announced | GW | TWh | annual | yes
en_a_solar_pv_001 | solar | elc_spv_001 | 2025 | 0.05 | 1 | 911.25 | 15.6 | 0 | 30 | 0.20168 | ele | en_a_solar_pv_008 | Aggregated Plant -- announced | GW | TWh | annual | yes
en_a_solar_pv_003 | solar | elc_spv_003 | 2025 | 0.1583 | 1 | 815.7352 | 13.902 | 0 | 30 | 0.1984 | ele | en_a_solar_pv_009 | Aggregated Plant -- announced | GW | TWh | annual | yes
en_a_solar_pv_004 | solar | elc_spv_004 | 2025 | 1.155 | 1 | 781.5097 | 13.2935 | 0 | 30 | 0.18592 | ele | en_a_solar_pv_014 | Aggregated Plant -- announced | GW | TWh | annual | yes
en_a_solar_pv_005 | solar | elc_spv_005 | 2025 | 0.51 | 1 | 776.25 | 13.2 | 0 | 30 | 0.18477 | ele | en_a_solar_pv_018 | Aggregated Plant -- announced | GW | TWh | annual | yes
en_a_solar_pv_006 | solar | elc_spv_006 | 2025 | 0.4 | 1 | 776.25 | 13.2 | 0 | 30 | 0.19149 | ele | en_a_solar_pv_019 | Aggregated Plant -- announced | GW | TWh | annual | yes
en_a_solar_pv_007 | solar | elc_spv_007 | 2025 | 0.43 | 1 | 791.9477 | 13.4791 | 0 | 30 | 0.17666 | ele | en_a_solar_pv_020 | Aggregated Plant -- announced | GW | TWh | annual | yes
en_a_solar_pv_008 | solar | elc_spv_008 | 2025 | 0.17 | 1 | 808.0147 | 13.7647 | 0 | 30 | 0.17031 | ele | en_a_solar_pv_021 | Aggregated Plant -- announced | GW | TWh | annual | yes
en_a_solar_pv_009 | solar | elc_spv_009 | 2025 | 2.01 | 1 | 779.6082 | 13.2597 | 0 | 30 | 0.1762 | ele | en_a_solar_pv_022 | Aggregated Plant -- announced | GW | TWh | annual | yes
en_a_solar_pv_014 | solar | elc_spv_014 | 2025 | 0.09 | 1 | 776.25 | 13.2 | 0 | 30 | 0.16342 | ele | en_a_solar_pv_023 | Aggregated Plant -- announced | GW | TWh | annual | yes
en_a_solar_pv_018 | solar | elc_spv_018 | 2025 | 0.2825 | 1 | 776.25 | 13.2 | 0 | 30 | 0.15849 | ele | en_a_solar_pv_024 | Aggregated Plant -- announced | GW | TWh | annual | yes
en_a_solar_pv_019 | solar | elc_spv_019 | 2025 | 0.4 | 1 | 675 | 12 | 0 | 30 | 0.15121 | ele | en_a_solar_pv_025 | Aggregated Plant -- announced | GW | TWh | annual | yes
en_a_solar_pv_020 | solar | elc_spv_020 | 2025 | 0.2 | 1 | 776.25 | 13.2 | 0 | 30 | 0.14029 | ele | en_a_solar_pv_026 | Aggregated Plant -- announced | GW | TWh | annual | yes
en_a_solar_pv_021 | solar | elc_spv_021 | 2025 | 0.1 | 1 | 776.25 | 13.2 | 0 | 30 | 0.15512 | ele | en_a_solar_pv_029 | Aggregated Plant -- announced | GW | TWh | annual | yes
en_a_solar_pv_022 | solar | elc_spv_022 | 2025 | 0.2 | 1 | 776.25 | 13.2 | 0 | 30 | 0.15176 | ele | en_a_solar_pv_030 | Aggregated Plant -- announced | GW | TWh | annual | yes
en_a_solar_pv_023 | solar | elc_spv_023 | 2025 | 1.06 | 1 | 792.8066 | 13.4943 | 0 | 30 | 0.19423 | ele | en_a_solar_pv_032 | Aggregated Plant -- announced | GW | TWh | annual | yes
en_a_solar_pv_024 | solar | elc_spv_024 | 2025 | 0.24 | 1 | 798.75 | 13.6 | 0 | 30 | 0.18659 | ele | en_a_solar_pv_033 | Aggregated Plant -- announced | GW | TWh | annual | yes
en_a_solar_pv_025 | solar | elc_spv_025 | 2025 | 0.07 | 1 | 776.25 | 13.2 | 0 | 30 | 0.17604 | ele | en_a_solar_pv_034 | Aggregated Plant -- announced | GW | TWh | annual | yes
en_a_solar_pv_026 | solar | elc_spv_026 | 2025 | 0.9318 | 1 | 789.5501 | 13.4364 | 0 | 30 | 0.17905 | ele | en_a_solar_pv_035 | Aggregated Plant -- announced | GW | TWh | annual | yes
en_a_solar_pv_029 | solar | elc_spv_029 | 2025 | 2.005 | 1 | 778.6066 | 13.2419 | 0 | 30 | 0.14709 | ele | en_a_solar_pv_036 | Aggregated Plant -- announced | GW | TWh | annual | yes
en_a_solar_pv_030 | solar | elc_spv_030 | 2025 | 0.38 | 1 | 776.25 | 13.2 | 0 | 30 | 0.15312 | ele | en_a_solar_pv_037 | Aggregated Plant -- announced | GW | TWh | annual | yes
en_a_solar_pv_032 | solar | elc_spv_032 | 2025 | 1.12 | 1 | 735.5692 | 12.7179 | 0 | 30 | 0.16593 | ele | en_a_solar_pv_039 | Aggregated Plant -- announced | GW | TWh | annual | yes
en_a_solar_pv_032 | solar | elc_spv_032 | 2027 | 0.09 | 1 | 776.25 | 13.2 | 0 | 30 | 0.16593 | ele | en_a_solar_pv_040 | Aggregated Plant -- announced | GW | TWh | annual | yes
en_a_solar_pv_033 | solar | elc_spv_033 | 2025 | 0.64 | 1 | 782.1562 | 13.305 | 0 | 30 | 0.15836 | ele | en_a_solar_pv_044 | Aggregated Plant -- announced | GW | TWh | annual | yes
en_a_solar_pv_034 | solar | elc_spv_034 | 2025 | 0.71 | 1 | 795.2641 | 13.538 | 0 | 30 | 0.15331 | ele | en_a_solar_pv_045 | Aggregated Plant -- announced | GW | TWh | annual | yes
en_a_solar_pv_035 | solar | elc_spv_035 | 2025 | 0.32 | 1 | 793.125 | 13.5 | 0 | 30 | 0.1467 | ele | en_a_solar_pv_046 | Aggregated Plant -- announced | GW | TWh | annual | yes
en_a_solar_pv_036 | solar | elc_spv_036 | 2025 | 0.7 | 1 | 776.25 | 13.2 | 0 | 30 | 0.14844 | ele | en_a_solar_pv_047 | Aggregated Plant -- announced | GW | TWh | annual | yes
en_a_solar_pv_037 | solar | elc_spv_037 | 2025 | 1.41 | 1 | 747.5266 | 12.8596 | 0 | 30 | 0.15423 | ele | en_a_solar_pv_048 | Aggregated Plant -- announced | GW | TWh | annual | yes
en_a_solar_pv_039 | solar | elc_spv_039 | 2025 | 0.54 | 1 | 715.625 | 12.5556 | 0 | 30 | 0.17206 | ele | en_a_solar_pv_050 | Aggregated Plant -- announced | GW | TWh | annual | yes
en_a_solar_pv_040 | solar | elc_spv_040 | 2025 | 0.62 | 1 | 776.25 | 13.2 | 0 | 30 | 0.17546 | ele | en_a_solar_pv_051 | Aggregated Plant -- announced | GW | TWh | annual | yes
en_a_solar_pv_044 | solar | elc_spv_044 | 2025 | 0.74 | 1 | 783.5473 | 13.3297 | 0 | 30 | 0.15326 | ele | en_a_solar_pv_054 | Aggregated Plant -- announced | GW | TWh | annual | yes
en_a_solar_pv_045 | solar | elc_spv_045 | 2025 | 0.5 | 1 | 797.85 | 13.584 | 0 | 30 | 0.16208 | ele | en_a_solar_pv_055 | Aggregated Plant -- announced | GW | TWh | annual | yes
en_a_solar_pv_046 | solar | elc_spv_046 | 2025 | 1.78 | 1 | 779.2837 | 13.2539 | 0 | 30 | 0.16792 | ele | en_a_solar_pv_058 | Aggregated Plant -- announced | GW | TWh | annual | yes
en_a_solar_pv_047 | solar | elc_spv_047 | 2025 | 0.265 | 1 | 788.9858 | 13.4264 | 0 | 30 | 0.16246 | ele | en_a_solar_pv_065 | Aggregated Plant -- announced | GW | TWh | annual | yes
en_a_solar_pv_048 | solar | elc_spv_048 | 2025 | 0.335 | 1 | 776.25 | 13.2 | 0 | 30 | 0.17821 | ele | en_a_solar_pv_068 | Aggregated Plant -- announced | GW | TWh | annual | yes
en_a_solar_pv_050 | solar | elc_spv_050 | 2025 | 3.764 | 1 | 766.8351 | 13.0884 | 0 | 30 | 0.15812 | ele | en_a_solar_pv_071 | Aggregated Plant -- announced | GW | TWh | annual | yes
en_a_solar_pv_051 | solar | elc_spv_051 | 2025 | 2.48 | 1 | 778.4274 | 13.2387 | 0 | 30 | 0.15219 | ele | en_a_solar_pv_083 | Aggregated Plant -- announced | GW | TWh | annual | yes
en_a_solar_pv_054 | solar | elc_spv_054 | 2025 | 0.2 | 1 | 776.25 | 13.2 | 0 | 30 | 0.20821 | ele | en_a_solar_pv_084 | Aggregated Plant -- announced | GW | TWh | annual | yes
en_a_solar_pv_055 | solar | elc_spv_055 | 2025 | 0.4 | 1 | 675 | 12 | 0 | 30 | 0.20474 | ele | en_a_solar_pv_087 | Aggregated Plant -- announced | GW | TWh | annual | yes
en_a_solar_pv_058 | solar | elc_spv_058 | 2025 | 0.24 | 1 | 776.25 | 13.2 | 0 | 30 | 0.21091 | ele | en_a_solar_pv_089 | Aggregated Plant -- announced | GW | TWh | annual | yes
en_a_solar_pv_065 | solar | elc_spv_065 | 2025 | 0.15 | 1 | 776.25 | 13.2 | 0 | 30 | 0.20079 | ele | en_a_solar_pv_090 | Aggregated Plant -- announced | GW | TWh | annual | yes
en_a_solar_pv_068 | solar | elc_spv_068 | 2025 | 0.9 | 1 | 776.25 | 13.2 | 0 | 30 | 0.20989 | ele | en_a_solar_pv_096 | Aggregated Plant -- announced | GW | TWh | annual | yes
en_a_solar_pv_071 | solar | elc_spv_071 | 2025 | 0.1 | 1 | 776.25 | 13.2 | 0 | 30 | 0.21503 | ele | en_a_solar_pv_098 | Aggregated Plant -- announced | GW | TWh | annual | yes
en_a_solar_pv_083 | solar | elc_spv_083 | 2025 | 0.1 | 1 | 776.25 | 13.2 | 0 | 30 | 0.23158 | ele | en_a_solar_pv_099 | Aggregated Plant -- announced | GW | TWh | annual | yes
en_a_solar_pv_084 | solar | elc_spv_084 | 2025 | 0.55 | 1 | 776.25 | 13.2 | 0 | 30 | 0.23483 | ele | en_a_solar_pv_103 | Aggregated Plant -- announced | GW | TWh | annual | yes
en_a_solar_pv_087 | solar | elc_spv_087 | 2025 | 0.25 | 1 | 776.25 | 13.2 | 0 | 30 | 0.26048 | ele | en_a_solar_pv_105 | Aggregated Plant -- announced | GW | TWh | annual | yes
en_a_solar_pv_089 | solar | elc_spv_089 | 2025 | 1.93 | 1 | 734.2811 | 12.7026 | 0 | 30 | 0.25643 | ele | en_a_solar_pv_106 | Aggregated Plant -- announced | GW | TWh | annual | yes
en_a_solar_pv_090 | solar | elc_spv_090 | 2025 | 0.098 | 1 | 776.25 | 13.2 | 0 | 30 | 0.25993 | ele | en_a_solar_pv_107 | Aggregated Plant -- announced | GW | TWh | annual | yes
en_a_solar_pv_096 | solar | elc_spv_096 | 2025 | 0.22 | 1 | 776.25 | 13.2 | 0 | 30 | 0.22329 | ele | en_a_solar_pv_108 | Aggregated Plant -- announced | GW | TWh | annual | yes
en_a_solar_pv_098 | solar | elc_spv_098 | 2025 | 0.3 | 1 | 776.25 | 13.2 | 0 | 30 | 0.23068 | ele | en_a_solar_pv_109 | Aggregated Plant -- announced | GW | TWh | annual | yes
en_a_solar_pv_099 | solar | elc_spv_099 | 2025 | 0.18 | 1 | 776.25 | 13.2 | 0 | 30 | 0.26558 | ele | en_a_solar_pv_110 | Aggregated Plant -- announced | GW | TWh | annual | yes
en_a_solar_pv_103 | solar | elc_spv_103 | 2025 | 0.832 | 1 | 818.9243 | 13.9587 | 0 | 30 | 0.21037 | ele | en_a_solar_pv_111 | Aggregated Plant -- announced | GW | TWh | annual | yes
en_a_solar_pv_105 | solar | elc_spv_105 | 2025 | 0.1551 | 1 | 845.9695 | 14.4395 | 0 | 30 | 0.20699 | ele | en_a_solar_pv_112 | Aggregated Plant -- announced | GW | TWh | annual | yes
en_a_solar_pv_106 | solar | elc_spv_106 | 2025 | 0.392 | 1 | 790.0255 | 13.4449 | 0 | 30 | 0.21382 | ele | en_a_solar_pv_114 | Aggregated Plant -- announced | GW | TWh | annual | yes
en_a_solar_pv_107 | solar | elc_spv_107 | 2025 | 0.15 | 1 | 821.25 | 14 | 0 | 30 | 0.1826 | ele | en_a_solar_pv_115 | Aggregated Plant -- announced | GW | TWh | annual | yes
en_a_solar_pv_108 | solar | elc_spv_108 | 2025 | 0.6 | 1 | 787.5 | 13.4 | 0 | 30 | 0.17073 | ele | en_a_solar_pv_116 | Aggregated Plant -- announced | GW | TWh | annual | yes
en_a_solar_pv_109 | solar | elc_spv_109 | 2025 | 0.4 | 1 | 793.125 | 13.5 | 0 | 30 | 0.18676 | ele | en_a_solar_pv_117 | Aggregated Plant -- announced | GW | TWh | annual | yes
en_a_solar_pv_110 | solar | elc_spv_110 | 2025 | 0.25 | 1 | 838.35 | 14.304 | 0 | 30 | 0.19262 | ele | en_a_solar_pv_119 | Aggregated Plant -- announced | GW | TWh | annual | yes
en_a_solar_pv_111 | solar | elc_spv_111 | 2025 | 0.425 | 1 | 784.1912 | 13.3412 | 0 | 30 | 0.18578 | ele | en_a_solar_pv_122 | Aggregated Plant -- announced | GW | TWh | annual | yes
en_a_solar_pv_112 | solar | elc_spv_112 | 2025 | 0.645 | 1 | 781.4826 | 13.293 | 0 | 30 | 0.20804 | ele | en_a_solar_pv_123 | Aggregated Plant -- announced | GW | TWh | annual | yes
en_a_solar_pv_114 | solar | elc_spv_114 | 2025 | 0.04 | 1 | 911.25 | 15.6 | 0 | 30 | 0.20519 | ele | en_a_solar_pv_125 | Aggregated Plant -- announced | GW | TWh | annual | yes
en_a_solar_pv_115 | solar | elc_spv_115 | 2025 | 0.35 | 1 | 776.25 | 13.2 | 0 | 30 | 0.20375 | ele | en_a_solar_pv_126 | Aggregated Plant -- announced | GW | TWh | annual | yes
en_a_solar_pv_116 | solar | elc_spv_116 | 2025 | 0.3992 | 1 | 776.25 | 13.2 | 0 | 30 | 0.21335 | ele | en_a_solar_pv_127 | Aggregated Plant -- announced | GW | TWh | annual | yes
en_a_solar_pv_117 | solar | elc_spv_117 | 2025 | 0.3211 | 1 | 785.1211 | 13.3577 | 0 | 30 | 0.20544 | ele | en_a_solar_pv_128 | Aggregated Plant -- announced | GW | TWh | annual | yes
en_a_solar_pv_119 | solar | elc_spv_119 | 2025 | 0.245 | 1 | 776.25 | 13.2 | 0 | 30 | 0.21775 | ele | en_a_solar_pv_129 | Aggregated Plant -- announced | GW | TWh | annual | yes
en_a_solar_pv_122 | solar | elc_spv_122 | 2025 | 0.42 | 1 | 798.75 | 13.6 | 0 | 30 | 0.23561 | ele | en_a_solar_pv_130 | Aggregated Plant -- announced | GW | TWh | annual | yes
en_a_solar_pv_123 | solar | elc_spv_123 | 2025 | 1.91 | 1 | 776.25 | 13.2 | 0 | 30 | 0.24485 | ele | en_a_solar_pv_134 | Aggregated Plant -- announced | GW | TWh | annual | yes
en_a_solar_pv_125 | solar | elc_spv_125 | 2025 | 0.14 | 1 | 776.25 | 13.2 | 0 | 30 | 0.23994 | ele | en_a_solar_pv_135 | Aggregated Plant -- announced | GW | TWh | annual | yes
en_a_solar_pv_126 | solar | elc_spv_126 | 2025 | 0.2 | 1 | 776.25 | 13.2 | 0 | 30 | 0.24112 | ele | en_a_solar_pv_136 | Aggregated Plant -- announced | GW | TWh | annual | yes
en_a_solar_pv_127 | solar | elc_spv_127 | 2025 | 0.7 | 1 | 776.25 | 13.2 | 0 | 30 | 0.20988 | ele | en_a_solar_pv_G100000812960 | Hunan Qiyang Light/Storage/Agriculture Integration Base solar farm_2 -- announced | GW | TWh | annual | no
en_a_solar_pv_128 | solar | elc_spv_128 | 2025 | 0.063 | 1 | 911.25 | 15.6 | 0 | 30 | 0.20924 | ele | en_a_solar_pv_G100000813712 | Shandong Yantai Haiyang Offshore solar project_future phases -- announced | GW | TWh | annual | no
en_a_solar_pv_129 | solar | elc_spv_129 | 2025 | 1.34 | 1 | 781.2873 | 13.2896 | 0 | 30 | 0.21946 | ele | en_a_solar_pv_G100000830171 | Gansu Badanjilin Desert Jiuquan New Energy Base solar farms_-- -- announced | GW | TWh | annual | no
en_a_solar_pv_130 | solar | elc_spv_130 | 2025 | 0.1 | 1 | 776.25 | 13.2 | 0 | 30 | 0.23179 | ele | en_a_solar_pv_G100000831473 | Gansu Jiuquan Suzhou Source/Grid/Load/Storage solar farm_-- -- announced | GW | TWh | annual | no
en_a_solar_pv_134 | solar | elc_spv_134 | 2025 | 1.77 | 1 | 776.25 | 13.2 | 0 | 30 | 0.23464 | ele | en_a_solar_pv_G100000831496 | Gansu Minqin (State Power Investment) Desert Control Renewables Base solar farm_-- -- announced | GW | TWh | annual | no
en_a_solar_pv_135 | solar | elc_spv_135 | 2025 | 0.4 | 1 | 776.25 | 13.2 | 0 | 30 | 0.2125 | ele | en_a_solar_pv_G100000831516 | Gansu Water Resources Design Institute solar farm_-- -- announced | GW | TWh | annual | no
en_a_solar_pv_136 | solar | elc_spv_136 | 2025 | 0.35 | 1 | 795.5357 | 13.5429 | 0 | 30 | 0.22171 | ele | en_a_solar_pv_G100000831520 | Gansu Yili Group solar farm_-- -- announced | GW | TWh | annual | no
en_a_solar_pv_G100000812960 | solar | elc_spv_032 | 2027 | 0.6 | 1 | 675 | 12 | 0 | 30 | 0.16593 | ele | en_a_solar_pv_G100000831626 | Guangdong Puning (Jingneng) solar farm_-- -- announced | GW | TWh | annual | no
en_a_solar_pv_G100000813712 | solar | elc_spv_115 | 2025 | 2.2 | 1 | 675 | 12 | 0 | 30 | 0.20375 | ele | en_a_solar_pv_G100000831631 | Guangdong Qingxin (Yanglong) Fishery solar farm_future phases -- announced | GW | TWh | annual | no
en_a_solar_pv_G100000830171 | solar | elc_spv_089 | 2025 | 6.7 | 1 | 675 | 12 | 0 | 30 | 0.25643 | ele | en_a_solar_pv_G100000831679 | Guangxi Baise "Source/Grid/Load/Storage" Wind/Solar Complex solar portion_-- -- announced | GW | TWh | annual | no
en_a_solar_pv_G100000831473 | solar | elc_spv_089 | 2025 | 1 | 1 | 675 | 12 | 0 | 30 | 0.25643 | ele | en_a_solar_pv_G100000831935 | Hebei Yuxian Power Plant Wind and Solar Power Export_2 -- announced | GW | TWh | annual | no
en_a_solar_pv_G100000831496 | solar | elc_spv_123 | 2025 | 0.8 | 1 | 675 | 12 | 0 | 30 | 0.24485 | ele | en_a_solar_pv_G100000832111 | Inner Mongolia Kubuqi Desert Base Ordos New Energy 1700 MW solar farm_3 -- announced | GW | TWh | annual | no
en_a_solar_pv_G100000831516 | solar | elc_spv_089 | 2025 | 0.5 | 1 | 675 | 12 | 0 | 30 | 0.25643 | ele | en_a_solar_pv_G100000832186 | Jiangsu Wujin District Qianhuang Fishery solar farm_-- -- announced | GW | TWh | annual | no
en_a_solar_pv_G100000831520 | solar | elc_spv_089 | 2025 | 0.5 | 1 | 675 | 12 | 0 | 30 | 0.25643 | ele | en_a_solar_pv_G100000832239 | Liaoning Huludao Yangjiazhangzi solar farm_-- -- announced | GW | TWh | annual | no
en_a_solar_pv_G100000831626 | solar | elc_spv_040 | 2025 | 1 | 1 | 675 | 12 | 0 | 30 | 0.17546 | ele | en_a_solar_pv_G100000832353 | Qinghai Guide Source/Grid/Load/Storage (China Energy Investment) wind and solar farm_-- -- announced | GW | TWh | annual | no
en_a_solar_pv_G100000831631 | solar | elc_spv_044 | 2025 | 0.8 | 1 | 675 | 12 | 0 | 30 | 0.15326 | ele | en_a_solar_pv_G100000832370 | Qinghai Hainan (Huaneng) "Source/Grid/Load/Storage" solar farm_-- -- announced | GW | TWh | annual | no
en_a_solar_pv_G100000831679 | solar | elc_spv_037 | 2025 | 1 | 1 | 675 | 12 | 0 | 30 | 0.15423 | ele | en_a_solar_pv_G100000832372 | Qinghai Hainan Compressed Air Power Storage Demonstration solar farm_-- -- announced | GW | TWh | annual | no
en_a_solar_pv_G100000831935 | solar | elc_spv_129 | 2025 | 1.15 | 1 | 675 | 12 | 0 | 30 | 0.21946 | ele | en_a_solar_pv_G100000832386 | Qinghai Wulan (Huakong) wind and solar project_-- -- announced | GW | TWh | annual | no
en_a_solar_pv_G100000832111 | solar | elc_spv_130 | 2025 | 0.6 | 1 | 675 | 12 | 0 | 30 | 0.23179 | ele | en_a_solar_pv_G100000832444 | Shandong Dongying Alkaline Shoreline wind and solar project_D-2 -- announced | GW | TWh | annual | no
en_a_solar_pv_G100000832186 | solar | elc_spv_027 | 2025 | 0.615 | 1 | 675 | 12 | 0 | 30 | 0.18456 | ele | en_a_solar_pv_G100000832456 | Shandong Shouguang Weifeng I Wind Storage And solar plant_2 -- announced | GW | TWh | annual | no
en_a_solar_pv_G100000832239 | solar | elc_spv_116 | 2025 | 0.56 | 1 | 675 | 12 | 0 | 30 | 0.21335 | ele | en_a_solar_pv_G100000832649 | Sichuan Ngawa Chali solar farm_future phases -- announced | GW | TWh | annual | no
en_a_solar_pv_G100000832353 | solar | elc_spv_089 | 2025 | 0.8 | 1 | 675 | 12 | 0 | 30 | 0.25643 | ele | en_a_solar_pv_G100000832695 | Xinjiang Akesu Coal and solar project_-- -- announced | GW | TWh | annual | no
en_a_solar_pv_G100000832370 | solar | elc_spv_089 | 2025 | 2 | 1 | 675 | 12 | 0 | 30 | 0.25643 | ele | en_a_solar_pv_G100000832709 | Xinjiang Chabuchaer solar/storage farm_future phases -- announced | GW | TWh | annual | no
en_a_solar_pv_G100000832372 | solar | elc_spv_089 | 2025 | 0.5 | 1 | 675 | 12 | 0 | 30 | 0.25643 | ele | en_a_solar_pv_G100000832744 | Xinjiang Manasi (Huaneng - Jiarun) solar farm_-- -- announced | GW | TWh | annual | no
en_a_solar_pv_G100000832386 | solar | elc_spv_089 | 2025 | 0.5 | 1 | 675 | 12 | 0 | 30 | 0.25643 | ele | en_a_solar_pv_G100000832745 | Xinjiang Manasi (Lixin) solar farm_-- -- announced | GW | TWh | annual | no
en_a_solar_pv_G100000832444 | solar | elc_spv_112 | 2025 | 0.5 | 1 | 675 | 12 | 0 | 30 | 0.20804 | ele | en_a_solar_pv_G100000832751 | Xinjiang Mulei (State Power Investment - Haitai) Wind/Solar/Storage solar portion_-- -- announced | GW | TWh | annual | no
en_a_solar_pv_G100000832456 | solar | elc_spv_114 | 2025 | 0.85 | 1 | 675 | 12 | 0 | 30 | 0.20519 | ele | en_a_solar_pv_G100000832752 | Xinjiang Mulei 5000 MW Wind/Solar Complex solar portion_-- -- announced | GW | TWh | annual | no
en_a_solar_pv_G100000832649 | solar | elc_spv_011 | 2025 | 0.85 | 1 | 675 | 12 | 0 | 30 | 0.15111 | ele | en_a_solar_pv_G100000832762 | Xinjiang Shule County Solar and Storage (Shenzhen Energy) complex_3 -- announced | GW | TWh | annual | no
en_a_solar_pv_G100000832695 | solar | elc_spv_091 | 2025 | 4 | 1 | 675 | 12 | 0 | 30 | 0.25455 | ele | en_a_solar_pv_G100000832775 | Xinjiang Urumqi (China Petroleum) solar farm_-- -- announced | GW | TWh | annual | no
en_a_solar_pv_G100000832709 | solar | elc_spv_095 | 2025 | 0.7 | 1 | 675 | 12 | 0 | 30 | 0.24282 | ele | en_a_solar_pv_G100000832783 | Xinjiang Urumqi Ganquanbao Development Zone Solar/Hydrogen complex_-- -- announced | GW | TWh | annual | no
en_a_solar_pv_G100000832744 | solar | elc_spv_098 | 2025 | 0.94 | 1 | 675 | 12 | 0 | 30 | 0.23068 | ele | en_a_solar_pv_G100000832784 | Xinjiang Urumqi Midong (State Power Investment) pastoral solar farm_Photovoltaic -- announced | GW | TWh | annual | no
en_a_solar_pv_G100000832745 | solar | elc_spv_098 | 2025 | 1 | 1 | 675 | 12 | 0 | 30 | 0.23068 | ele | en_a_solar_pv_G100000832789 | Xinjiang Yopurga (China Energy Construction) solar farm_-- -- announced | GW | TWh | annual | no
en_a_solar_pv_G100000832751 | solar | elc_spv_101 | 2025 | 1.5 | 1 | 675 | 12 | 0 | 30 | 0.24899 | ele | en_a_solar_pv_G100000832831 | Yunnan Diqing solar farm_-- -- announced | GW | TWh | annual | no
en_a_solar_pv_G100000832752 | solar | elc_spv_101 | 2025 | 2 | 1 | 675 | 12 | 0 | 30 | 0.24899 | ele | en_a_solar_pv_G100000833150 | Zhejiang Dongtou Damen Tideland Marsh solar farm_-- -- announced | GW | TWh | annual | no
en_a_solar_pv_G100000832762 | solar | elc_spv_090 | 2025 | 1 | 1 | 675 | 12 | 0 | 30 | 0.25993 | ele | en_a_solar_pv_G100000833159 | Zhejiang Pingyang Fishery and Offshore solar project_-- -- announced | GW | TWh | annual | no
en_a_solar_pv_G100000832775 | solar | elc_spv_098 | 2025 | 2 | 1 | 675 | 12 | 0 | 30 | 0.23068 | ele | en_a_solar_pv_G100000833164 | Zhejiang Suichang (Longyuan) solar farm_-- -- announced | GW | TWh | annual | no
en_a_solar_pv_G100000832783 | solar | elc_spv_102 | 2025 | 2 | 1 | 675 | 12 | 0 | 30 | 0.25161 | ele | en_a_solar_pv_G100001000558 | Qinghai Xinghai (Datang) solar base_future phase -- announced | GW | TWh | annual | no
en_a_solar_pv_G100000832784 | solar | elc_spv_098 | 2025 | 2.7 | 1 | 675 | 12 | 0 | 30 | 0.23068 | ele | en_a_solar_pv_G100001004414 | Inner Mongolia Tengger Mega-Base solar farm_future phases -- announced | GW | TWh | annual | no
en_a_solar_pv_G100000832789 | solar | elc_spv_090 | 2025 | 0.6 | 1 | 675 | 12 | 0 | 30 | 0.25993 | ele | en_a_solar_pv_G100001004728 | Inner Mongolia Hanggin Banner Yellow River Economic Belt solar farm_-- -- announced | GW | TWh | annual | no
en_a_solar_pv_G100000832831 | solar | elc_spv_103 | 2025 | 1.56 | 1 | 675 | 12 | 0 | 30 | 0.21037 | ele | en_a_solar_pv_G100001004930 | Gansu Tengger Desert Hexi New Energy Base solar farms_-- -- announced | GW | TWh | annual | no
en_a_solar_pv_G100000833150 | solar | elc_spv_038 | 2025 | 0.5 | 1 | 675 | 12 | 0 | 30 | 0.17373 | ele | en_a_solar_pv_G100001006109 | Xinjiang Kizilsu Wuqia solar farm_Later -- announced | GW | TWh | annual | no
en_a_solar_pv_G100000833159 | solar | elc_spv_038 | 2030 | 2 | 1 | 675 | 12 | 0 | 30 | 0.17373 | ele | en_a_solar_pv_G100001018146 | Inner Mongolia Alxa League Desert Control solar complex_Later -- announced | GW | TWh | annual | no
en_a_solar_pv_G100000833164 | solar | elc_spv_025 | 2025 | 0.5 | 1 | 675 | 12 | 0 | 30 | 0.17604 | ele | en_a_solar_pv_G100001018149 | Guangdong Lianjiang Hongjiang solar farm_-- -- announced | GW | TWh | annual | no
en_a_solar_pv_G100001000558 | solar | elc_spv_089 | 2025 | 3.5 | 1 | 675 | 12 | 0 | 30 | 0.25643 | ele | en_a_solar_pv_G100001018221 | Guangxi Chuanshanzhen (Tianrun) solar farm_-- -- announced | GW | TWh | annual | no
en_a_solar_pv_G100001004414 | solar | elc_spv_125 | 2025 | 6 | 1 | 675 | 12 | 0 | 30 | 0.23994 | ele | en_a_solar_pv_G100001018232 | Inner Mongolia Chifeng Desert Control solar farm_-- -- announced | GW | TWh | annual | no
en_a_solar_pv_G100001004728 | solar | elc_spv_125 | 2025 | 2 | 1 | 675 | 12 | 0 | 30 | 0.23994 | ele | en_a_solar_pv_G100001018236 | Inner Mongolia Ulanqab Desert Control solar farms_Huade later -- announced | GW | TWh | annual | no
en_a_solar_pv_G100001004930 | solar | elc_spv_123 | 2025 | 7 | 1 | 675 | 12 | 0 | 30 | 0.24485 | ele | en_a_solar_pv_G100001018238 | Inner Mongolia Ulanqab Desert Control solar farms_Siziwang Later -- announced | GW | TWh | annual | no
en_a_solar_pv_G100001006109 | solar | elc_spv_090 | 2025 | 0.7 | 1 | 675 | 12 | 0 | 30 | 0.25993 | ele | en_a_solar_pv_G100001018247 | Inner Mongolia Bayannur Desert Control solar farms_Other -- announced | GW | TWh | annual | no
en_a_solar_pv_G100001018146 | solar | elc_spv_125 | 2030 | 1.955 | 1 | 675 | 12 | 0 | 30 | 0.23994 | ele | en_a_solar_pv_G100001018303 | Inner Mongolia Ordos Desert Control solar farm_Later -- announced | GW | TWh | annual | no
en_a_solar_pv_G100001018149 | solar | elc_spv_050 | 2025 | 0.6 | 1 | 675 | 12 | 0 | 30 | 0.15812 | ele | en_a_solar_pv_G100001018305 | Inner Mongolia Xilingol Desert Control solar farms_Future -- announced | GW | TWh | annual | no
en_a_solar_pv_G100001018221 | solar | elc_spv_051 | 2025 | 0.5 | 1 | 675 | 12 | 0 | 30 | 0.15219 | ele | en_a_solar_pv_G100001018412 | Inner Mongolia Northeast Wulanbuhe Desert Megabase solar farm_Future phases -- announced | GW | TWh | annual | no
en_a_solar_pv_G100001018232 | solar | elc_spv_118 | 2025 | 2 | 1 | 675 | 12 | 0 | 30 | 0.21243 | ele | en_a_solar_pv_G100001018454 | Xinjiang Shima Bingdi solar farm_future phases -- announced | GW | TWh | annual | no
en_a_solar_pv_G100001018236 | solar | elc_spv_083 | 2025 | 0.7 | 1 | 675 | 12 | 0 | 30 | 0.23158 | ele | en_a_solar_pv_G100001018457 | Xinjiang Manas (Guohua) solar farm_future phases -- announced | GW | TWh | annual | no
en_a_solar_pv_G100001018238 | solar | elc_spv_086 | 2025 | 0.7 | 1 | 675 | 12 | 0 | 30 | 0.23426 | ele | en_a_solar_pv_G100001020888 | Ningxia Zhongwei Cloud Data Center solar farm_-- -- announced | GW | TWh | annual | no
en_a_solar_pv_G100001018247 | solar | elc_spv_126 | 2025 | 1.66 | 1 | 675 | 12 | 0 | 30 | 0.24112 | ele | en_a_solar_pv_G100001020902 | Ningxia Wuzhong Taiyangshan Green Hydrogen solar farm_-- -- announced | GW | TWh | annual | no
en_a_solar_pv_G100001018303 | solar | elc_spv_125 | 2025 | 8.5 | 1 | 675 | 12 | 0 | 30 | 0.23994 | ele | en_a_solar_pv_G100001020993 | Ningxia Yanchi Coal Mining Subsidence Area solar farm_-- -- announced | GW | TWh | annual | no
en_a_solar_pv_G100001018305 | solar | elc_spv_083 | 2025 | 4.05 | 1 | 675 | 12 | 0 | 30 | 0.23158 | ele | en_a_solar_pv_G100001021536 | Ningxia - Hunan Power Export Hongsibao (Hunan Xiangtou) solar farm_Later -- announced | GW | TWh | annual | no
en_a_solar_pv_G100001018412 | solar | elc_spv_126 | 2025 | 6.5 | 1 | 675 | 12 | 0 | 30 | 0.24112 | ele | en_a_solar_pv_G100001021561 | Ningxia Lingwu (Baofeng) solar farm_Later -- announced | GW | TWh | annual | no
en_a_solar_pv_G100001018454 | solar | elc_spv_095 | 2025 | 0.98 | 1 | 675 | 12 | 0 | 30 | 0.24282 | ele | en_a_solar_pv_G100001021600 | Xinjiang Shawan (China Nuclear) solar farm_-- -- announced | GW | TWh | annual | no
en_a_solar_pv_G100001018457 | solar | elc_spv_098 | 2025 | 2 | 1 | 675 | 12 | 0 | 30 | 0.23068 | ele | en_a_solar_pv_G100001022752 | Fujian Yunxiao Dongxia Offshore solar farm_-- -- announced | GW | TWh | annual | no
en_a_solar_pv_G100001020888 | solar | elc_spv_123 | 2025 | 2 | 1 | 675 | 12 | 0 | 30 | 0.24485 | ele | en_a_solar_pv_G100001022997 | Xinjiang Shihezi - Manas 5 GW solar complex_future phases -- announced | GW | TWh | annual | no
en_a_solar_pv_G100001020902 | solar | elc_spv_123 | 2025 | 0.8 | 1 | 675 | 12 | 0 | 30 | 0.24485 | ele | en_a_solar_pv_G100001023345 | Inner Mongolia Tongliao Desert Control solar farms_future phases -- announced | GW | TWh | annual | no
en_a_solar_pv_G100001020993 | solar | elc_spv_134 | 2025 | 2 | 1 | 675 | 12 | 0 | 30 | 0.23464 | ele | en_a_solar_pv_G100001023375 | Inner Mongolia Fengzhen Ferroalloy Green Energy Supply solar farm_Later -- announced | GW | TWh | annual | no
en_a_solar_pv_G100001021536 | solar | elc_spv_123 | 2025 | 2 | 1 | 675 | 12 | 0 | 30 | 0.24485 | ele | en_a_solar_pv_G100001023624 | Xinjiang - Sichuan Power Export solar farms_-- -- announced | GW | TWh | annual | no
en_a_solar_pv_G100001021561 | solar | elc_spv_134 | 2025 | 1 | 1 | 675 | 12 | 0 | 30 | 0.23464 | ele | en_a_solar_pv_G100001027896 | Xinjiang Artux Gedaliang solar farm with storage_Future -- announced | GW | TWh | annual | no
en_a_solar_pv_G100001021600 | solar | elc_spv_096 | 2025 | 0.7 | 1 | 675 | 12 | 0 | 30 | 0.22329 | ele | en_a_solar_pv_G100001027899 | Xinjiang Karamay Solar/Hydrogen complex_2, 3 -- announced | GW | TWh | annual | no
en_a_solar_pv_G100001022752 | solar | elc_spv_040 | 2025 | 0.5 | 1 | 675 | 12 | 0 | 30 | 0.17546 | ele | en_a_solar_pv_G100001027900 | Xinjiang Karamay (Xinjiang Oilfield) 4000 MW solar farm_Later -- announced | GW | TWh | annual | no
en_a_solar_pv_G100001022997 | solar | elc_spv_102 | 2025 | 2 | 1 | 675 | 12 | 0 | 30 | 0.25161 | ele | en_a_solar_pv_G100001027907 | Xinjiang Luntai Industrial Park De-Carbonization solar farm_Future -- announced | GW | TWh | annual | no
en_a_solar_pv_G100001023345 | solar | elc_spv_058 | 2025 | 1.6 | 1 | 675 | 12 | 0 | 30 | 0.21091 | ele | en_a_solar_pv_G100001030253 | Qingyang Data Center Green Power Supply solar farm_-- -- announced | GW | TWh | annual | no
en_a_solar_pv_G100001023375 | solar | elc_spv_084 | 2025 | 0.667 | 1 | 675 | 12 | 0 | 30 | 0.23483 | ele | en_a_solar_pv_G100001046517 | Ningxia Ningdong Modern Coal Chemical Industrial Park Green Power solar farm_Later -- announced | GW | TWh | annual | no
en_a_solar_pv_G100001023624 | solar | elc_spv_100 | 2025 | 8.5 | 1 | 675 | 12 | 0 | 30 | 0.26626 | ele | en_a_solar_pv_G100001048383 | Inner Mongolia Hinggan League Desert Control solar farms_2-3 -- announced | GW | TWh | annual | no
en_a_solar_pv_G100001027896 | solar | elc_spv_090 | 2025 | 1 | 1 | 675 | 12 | 0 | 30 | 0.25993 | ele | en_a_solar_thermal_009 | Aggregated Plant -- announced | GW | TWh | annual | yes
en_a_solar_pv_G100001027899 | solar | elc_spv_096 | 2025 | 2.6 | 1 | 675 | 12 | 0 | 30 | 0.22329 | ele | en_a_solar_thermal_089 | Aggregated Plant -- announced | GW | TWh | annual | yes
en_a_solar_pv_G100001027900 | solar | elc_spv_095 | 2025 | 1.36 | 1 | 675 | 12 | 0 | 30 | 0.24282 | ele | en_a_solar_thermal_098 | Aggregated Plant -- announced | GW | TWh | annual | yes
en_a_solar_pv_G100001027907 | solar | elc_spv_091 | 2025 | 2 | 1 | 675 | 12 | 0 | 30 | 0.25455 | ele | en_a_solar_thermal_123 | Aggregated Plant -- announced | GW | TWh | annual | yes
en_a_solar_pv_G100001030253 | solar | elc_spv_133 | 2025 | 0.5 | 1 | 675 | 12 | 0 | 30 | 0.2169 | ele | en_a_windoff_wind_G100000903584 | Fujian Ningde Xiapu Offshore wind farm_D -- announced | GW | TWh | annual | no
en_a_solar_pv_G100001046517 | solar | elc_spv_134 | 2025 | 4.48 | 1 | 675 | 12 | 0 | 30 | 0.23464 | ele | en_a_windoff_wind_G100001023361 | Guangdong Jieyang Shenquan 1 Offshore wind farm_capacity expansion -- announced | GW | TWh | annual | no
en_a_solar_pv_G100001048383 | solar | elc_spv_071 | 2025 | 1 | 1 | 675 | 12 | 0 | 30 | 0.21503 | ele | en_a_windoff_wind_G100001023363 | Guangdong Huilai Qianzhan 2 offshore wind farm_-- -- announced | GW | TWh | annual | no
en_a_solar_thermal_009 | solar | elc_spv_009 | 2025 | 0.05 | 1 | 5568.75 | 67.6 | 1.92 | 30 | 0.1762 | ele | en_a_windoff_wind_G100001023367 | Guangdong Yuedong (Datang) 2-3 offshore wind farm_-- -- announced | GW | TWh | annual | no
en_a_solar_thermal_089 | solar | elc_spv_089 | 2025 | 0.1 | 1 | 4743.75 | 57.2 | 1.76 | 30 | 0.25643 | ele | en_a_windoff_wind_G100001023424 | Guangdong Yuedong (Datang) 4-2 offshore wind farm_-- -- announced | GW | TWh | annual | no
en_a_solar_thermal_098 | solar | elc_spv_098 | 2025 | 0.3 | 1 | 4743.75 | 57.2 | 1.76 | 30 | 0.23068 | ele | en_a_windon_wind_016 | Aggregated Plant -- announced | GW | TWh | annual | yes
en_a_solar_thermal_123 | solar | elc_spv_123 | 2025 | 0.1 | 1 | 4743.75 | 57.2 | 1.76 | 30 | 0.24485 | ele | en_a_windon_wind_019 | Aggregated Plant -- announced | GW | TWh | annual | yes
en_a_windoff_wind_G100000903584 | windoff | elc_wof_022 | 2026 | 0.4 | 1 | 3000 | 80 | 0 | 30 | 0.49214 | ele | en_a_windon_wind_020 | Aggregated Plant -- announced | GW | TWh | annual | yes
en_a_windoff_wind_G100001023361 | windoff | elc_wof_006 | 2025 | 0.4 | 1 | 3000 | 80 | 0 | 30 | 0.45189 | ele | en_a_windon_wind_021 | Aggregated Plant -- announced | GW | TWh | annual | yes
en_a_windoff_wind_G100001023363 | windoff | elc_wof_006 | 2025 | 0.5 | 1 | 3000 | 80 | 0 | 30 | 0.45189 | ele | en_a_windon_wind_031 | Aggregated Plant -- announced | GW | TWh | annual | yes
en_a_windoff_wind_G100001023367 | windoff | elc_wof_006 | 2025 | 1 | 1 | 3000 | 80 | 0 | 30 | 0.51585 | ele | en_a_windon_wind_039 | Aggregated Plant -- announced | GW | TWh | annual | yes
en_a_windoff_wind_G100001023424 | windoff | elc_wof_005 | 2025 | 1 | 1 | 3000 | 80 | 0 | 30 | 0.38007 | ele | en_a_windon_wind_042 | Aggregated Plant -- announced | GW | TWh | annual | yes
en_a_windon_wind_016 | windon | elc_won_016 | 2025 | 0.085 | 1 | 1620 | 41.6 | 0 | 30 | 0.31868 | ele | en_a_windon_wind_044 | Aggregated Plant -- announced | GW | TWh | annual | yes
en_a_windon_wind_019 | windon | elc_won_019 | 2025 | 0.31 | 1 | 1465.1613 | 37.471 | 0 | 30 | 0.30636 | ele | en_a_windon_wind_045 | Aggregated Plant -- announced | GW | TWh | annual | yes
en_a_windon_wind_020 | windon | elc_won_020 | 2026 | 0.2 | 1 | 1380 | 35.2 | 0 | 30 | 0.30955 | ele | en_a_windon_wind_046 | Aggregated Plant -- announced | GW | TWh | annual | yes
en_a_windon_wind_021 | windon | elc_won_021 | 2025 | 0.563 | 1 | 1380 | 35.2 | 0 | 30 | 0.30561 | ele | en_a_windon_wind_047 | Aggregated Plant -- announced | GW | TWh | annual | yes
en_a_windon_wind_031 | windon | elc_won_031 | 2025 | 0.2 | 1 | 1380 | 35.2 | 0 | 30 | 0.23076 | ele | en_a_windon_wind_048 | Aggregated Plant -- announced | GW | TWh | annual | yes
en_a_windon_wind_039 | windon | elc_won_039 | 2025 | 0.2 | 1 | 1380 | 35.2 | 0 | 30 | 0.26305 | ele | en_a_windon_wind_049 | Aggregated Plant -- announced | GW | TWh | annual | yes
en_a_windon_wind_042 | windon | elc_won_042 | 2025 | 0.15 | 1 | 1380 | 35.2 | 0 | 30 | 0.20481 | ele | en_a_windon_wind_050 | Aggregated Plant -- announced | GW | TWh | annual | yes
en_a_windon_wind_044 | windon | elc_won_044 | 2025 | 0.2674 | 1 | 1380 | 35.2 | 0 | 30 | 0.11311 | ele | en_a_windon_wind_051 | Aggregated Plant -- announced | GW | TWh | annual | yes
en_a_windon_wind_045 | windon | elc_won_045 | 2025 | 0.35 | 1 | 1414.2857 | 36.1143 | 0 | 30 | 0.13913 | ele | en_a_windon_wind_055 | Aggregated Plant -- announced | GW | TWh | annual | yes
en_a_windon_wind_046 | windon | elc_won_046 | 2025 | 0.6 | 1 | 1480 | 37.8667 | 0 | 30 | 0.11251 | ele | en_a_windon_wind_056 | Aggregated Plant -- announced | GW | TWh | annual | yes
en_a_windon_wind_047 | windon | elc_won_047 | 2025 | 0.315 | 1 | 1414.2857 | 36.1143 | 0 | 30 | 0.10883 | ele | en_a_windon_wind_057 | Aggregated Plant -- announced | GW | TWh | annual | yes
en_a_windon_wind_048 | windon | elc_won_048 | 2025 | 0.5419 | 1 | 1422.9157 | 36.3444 | 0 | 30 | 0.14947 | ele | en_a_windon_wind_058 | Aggregated Plant -- announced | GW | TWh | annual | yes
en_a_windon_wind_049 | windon | elc_won_049 | 2025 | 1.1426 | 1 | 1451.5421 | 37.1078 | 0 | 30 | 0.13658 | ele | en_a_windon_wind_059 | Aggregated Plant -- announced | GW | TWh | annual | yes
en_a_windon_wind_050 | windon | elc_won_050 | 2025 | 0.25 | 1 | 1380 | 35.2 | 0 | 30 | 0.21111 | ele | en_a_windon_wind_060 | Aggregated Plant -- announced | GW | TWh | annual | yes
en_a_windon_wind_051 | windon | elc_won_051 | 2025 | 0.05 | 1 | 1620 | 41.6 | 0 | 30 | 0.22314 | ele | en_a_windon_wind_061 | Aggregated Plant -- announced | GW | TWh | annual | yes
en_a_windon_wind_055 | windon | elc_won_055 | 2025 | 0.46 | 1 | 1432.1739 | 36.5913 | 0 | 30 | 0.11814 | ele | en_a_windon_wind_065 | Aggregated Plant -- announced | GW | TWh | annual | yes
en_a_windon_wind_056 | windon | elc_won_056 | 2025 | 0.64 | 1 | 1395 | 35.6 | 0 | 30 | 0.16397 | ele | en_a_windon_wind_067 | Aggregated Plant -- announced | GW | TWh | annual | yes
en_a_windon_wind_057 | windon | elc_won_057 | 2025 | 0.85 | 1 | 1380 | 35.2 | 0 | 30 | 0.18525 | ele | en_a_windon_wind_068 | Aggregated Plant -- announced | GW | TWh | annual | yes
en_a_windon_wind_058 | windon | elc_won_058 | 2025 | 0.83 | 1 | 1380 | 35.2 | 0 | 30 | 0.18014 | ele | en_a_windon_wind_069 | Aggregated Plant -- announced | GW | TWh | annual | yes
en_a_windon_wind_058 | windon | elc_won_058 | 2026 | 0.15 | 1 | 1380 | 35.2 | 0 | 30 | 0.18014 | ele | en_a_windon_wind_080 | Aggregated Plant -- announced | GW | TWh | annual | yes
en_a_windon_wind_059 | windon | elc_won_059 | 2025 | 0.9458 | 1 | 1513.4236 | 38.758 | 0 | 30 | 0.10209 | ele | en_a_windon_wind_084 | Aggregated Plant -- announced | GW | TWh | annual | yes
en_a_windon_wind_060 | windon | elc_won_060 | 2025 | 0.1 | 1 | 1380 | 35.2 | 0 | 30 | 0.12651 | ele | en_a_windon_wind_085 | Aggregated Plant -- announced | GW | TWh | annual | yes
en_a_windon_wind_061 | windon | elc_won_061 | 2025 | 0.025 | 1 | 1620 | 41.6 | 0 | 30 | 0.24101 | ele | en_a_windon_wind_086 | Aggregated Plant -- announced | GW | TWh | annual | yes
en_a_windon_wind_065 | windon | elc_won_065 | 2025 | 0.72 | 1 | 1396.6667 | 35.6444 | 0 | 30 | 0.14306 | ele | en_a_windon_wind_087 | Aggregated Plant -- announced | GW | TWh | annual | yes
en_a_windon_wind_067 | windon | elc_won_067 | 2025 | 0.02 | 1 | 1620 | 41.6 | 0 | 30 | 0.14163 | ele | en_a_windon_wind_088 | Aggregated Plant -- announced | GW | TWh | annual | yes
en_a_windon_wind_068 | windon | elc_won_068 | 2025 | 0.28 | 1 | 1380 | 35.2 | 0 | 30 | 0.11456 | ele | en_a_windon_wind_090 | Aggregated Plant -- announced | GW | TWh | annual | yes
en_a_windon_wind_069 | windon | elc_won_069 | 2025 | 0.048 | 1 | 1620 | 41.6 | 0 | 30 | 0.1562 | ele | en_a_windon_wind_091 | Aggregated Plant -- announced | GW | TWh | annual | yes
en_a_windon_wind_080 | windon | elc_won_080 | 2025 | 0.2 | 1 | 1380 | 35.2 | 0 | 30 | 0.30968 | ele | en_a_windon_wind_092 | Aggregated Plant -- announced | GW | TWh | annual | yes
en_a_windon_wind_084 | windon | elc_won_084 | 2025 | 1.05 | 1 | 1391.4286 | 35.5048 | 0 | 30 | 0.10784 | ele | en_a_windon_wind_093 | Aggregated Plant -- announced | GW | TWh | annual | yes
en_a_windon_wind_085 | windon | elc_won_085 | 2025 | 0.1 | 1 | 1380 | 35.2 | 0 | 30 | 0.22101 | ele | en_a_windon_wind_094 | Aggregated Plant -- announced | GW | TWh | annual | yes
en_a_windon_wind_086 | windon | elc_won_086 | 2025 | 0.1 | 1 | 1380 | 35.2 | 0 | 30 | 0.10473 | ele | en_a_windon_wind_095 | Aggregated Plant -- announced | GW | TWh | annual | yes
en_a_windon_wind_087 | windon | elc_won_087 | 2025 | 0.65 | 1 | 1435.3846 | 36.6769 | 0 | 30 | 0.13351 | ele | en_a_windon_wind_098 | Aggregated Plant -- announced | GW | TWh | annual | yes
en_a_windon_wind_088 | windon | elc_won_088 | 2025 | 0.88 | 1 | 1407.2727 | 35.9273 | 0 | 30 | 0.11647 | ele | en_a_windon_wind_099 | Aggregated Plant -- announced | GW | TWh | annual | yes
en_a_windon_wind_090 | windon | elc_won_090 | 2025 | 0.44 | 1 | 1401.8182 | 35.7818 | 0 | 30 | 0.1467 | ele | en_a_windon_wind_100 | Aggregated Plant -- announced | GW | TWh | annual | yes
en_a_windon_wind_091 | windon | elc_won_091 | 2025 | 0.1 | 1 | 1380 | 35.2 | 0 | 30 | 0.13543 | ele | en_a_windon_wind_102 | Aggregated Plant -- announced | GW | TWh | annual | yes
en_a_windon_wind_092 | windon | elc_won_092 | 2025 | 0.4 | 1 | 1380 | 35.2 | 0 | 30 | 0.16286 | ele | en_a_windon_wind_103 | Aggregated Plant -- announced | GW | TWh | annual | yes
en_a_windon_wind_093 | windon | elc_won_093 | 2025 | 0.806 | 1 | 1426.4516 | 36.4387 | 0 | 30 | 0.20165 | ele | en_a_windon_wind_105 | Aggregated Plant -- announced | GW | TWh | annual | yes
en_a_windon_wind_094 | windon | elc_won_094 | 2025 | 0.46 | 1 | 1380 | 35.2 | 0 | 30 | 0.27102 | ele | en_a_windon_wind_108 | Aggregated Plant -- announced | GW | TWh | annual | yes
en_a_windon_wind_095 | windon | elc_won_095 | 2025 | 0.031 | 1 | 1620 | 41.6 | 0 | 30 | 0.19308 | ele | en_a_windon_wind_109 | Aggregated Plant -- announced | GW | TWh | annual | yes
en_a_windon_wind_098 | windon | elc_won_098 | 2025 | 0.55 | 1 | 1445.4545 | 36.9455 | 0 | 30 | 0.20458 | ele | en_a_windon_wind_111 | Aggregated Plant -- announced | GW | TWh | annual | yes
en_a_windon_wind_099 | windon | elc_won_099 | 2025 | 1.4427 | 1 | 1395.8037 | 35.6214 | 0 | 30 | 0.17979 | ele | en_a_windon_wind_112 | Aggregated Plant -- announced | GW | TWh | annual | yes
en_a_windon_wind_100 | windon | elc_won_100 | 2025 | 0.35 | 1 | 1482.8571 | 37.9429 | 0 | 30 | 0.20972 | ele | en_a_windon_wind_114 | Aggregated Plant -- announced | GW | TWh | annual | yes
en_a_windon_wind_102 | windon | elc_won_102 | 2025 | 0.45 | 1 | 1380 | 35.2 | 0 | 30 | 0.19295 | ele | en_a_windon_wind_G100000922631 | Inner Mongolia Dongsheng Bojiang Haizideng wind farm_-- -- announced | GW | TWh | annual | no
en_a_windon_wind_103 | windon | elc_won_103 | 2025 | 0.1 | 1 | 1380 | 35.2 | 0 | 30 | 0.42457 | ele | en_a_windon_wind_G100000922638 | Inner Mongolia Etuoke Banner Mining Truck Fuel Substitution wind farm_-- -- announced | GW | TWh | annual | no
en_a_windon_wind_105 | windon | elc_won_105 | 2025 | 0.2 | 1 | 1380 | 35.2 | 0 | 30 | 0.46142 | ele | en_a_windon_wind_G100000922640 | Inner Mongolia Etuoke Banner power export wind farm_-- -- announced | GW | TWh | annual | no
en_a_windon_wind_108 | windon | elc_won_108 | 2025 | 0.55 | 1 | 1380 | 35.2 | 0 | 30 | 0.38268 | ele | en_a_windon_wind_G100000922651 | Inner Mongolia Hangjin Banner Renewable Energy Complex wind farm_-- -- announced | GW | TWh | annual | no
en_a_windon_wind_109 | windon | elc_won_109 | 2025 | 0.14 | 1 | 1380 | 35.2 | 0 | 30 | 0.35896 | ele | en_a_windon_wind_G100000922662 | Inner Mongolia Junggar Banner "Source/Grid/Storage/Load" wind farm_-- -- announced | GW | TWh | annual | no
en_a_windon_wind_111 | windon | elc_won_111 | 2025 | 0.3 | 1 | 1380 | 35.2 | 0 | 30 | 0.30331 | ele | en_a_windon_wind_G100000922663 | Inner Mongolia Junggar Banner Intelligent Storage & Wind Complex_-- -- announced | GW | TWh | annual | no
en_a_windon_wind_112 | windon | elc_won_112 | 2025 | 0.2 | 1 | 1380 | 35.2 | 0 | 30 | 0.36375 | ele | en_a_windon_wind_G100000922722 | Inner Mongolia Wulanchabu 6000 MW Wind Base Hongge'er wind farm_Future phases -- announced | GW | TWh | annual | no
en_a_windon_wind_114 | windon | elc_won_114 | 2025 | 0.43 | 1 | 1396.7442 | 35.6465 | 0 | 30 | 0.24583 | ele | en_a_windon_wind_G100000922724 | Inner Mongolia Wulanchabu 6000 MW Wind Base Xingfu wind farm_Future phases -- announced | GW | TWh | annual | no
en_a_windon_wind_G100000922631 | windon | elc_won_094 | 2025 | 0.6 | 1 | 1200 | 32 | 0 | 30 | 0.27102 | ele | en_a_windon_wind_G100000922860 | Liaoning Chaoyang Wind-solar hydrogen storage integration wind farm_electricity production -- announced | GW | TWh | annual | no
en_a_windon_wind_G100000922638 | windon | elc_won_023 | 2025 | 0.5 | 1 | 1200 | 32 | 0 | 30 | 0.30504 | ele | en_a_windon_wind_G100000923540 | Gansu Badanjilin Desert Jiuquan New Energy Base wind farms_-- -- announced | GW | TWh | annual | no
en_a_windon_wind_G100000922640 | windon | elc_won_023 | 2025 | 0.6 | 1 | 1200 | 32 | 0 | 30 | 0.30504 | ele | en_a_windon_wind_G100000923557 | Gansu Jingtai "Source/Grid/Load/Storage" wind and solar farm wind farm_-- -- announced | GW | TWh | annual | no
en_a_windon_wind_G100000922651 | windon | elc_won_020 | 2025 | 1 | 1 | 1200 | 32 | 0 | 30 | 0.30955 | ele | en_a_windon_wind_G100000923561 | Gansu Jinta Beishan (Jiugang Steel) wind farm_-- -- announced | GW | TWh | annual | no
en_a_windon_wind_G100000922662 | windon | elc_won_094 | 2025 | 0.5 | 1 | 1200 | 32 | 0 | 30 | 0.27102 | ele | en_a_windon_wind_G100000923608 | Guangdong Maoming Xinyi Clean Energy Base wind farm_-- -- announced | GW | TWh | annual | no
en_a_windon_wind_G100000922663 | windon | elc_won_094 | 2025 | 0.5 | 1 | 1200 | 32 | 0 | 30 | 0.27102 | ele | en_a_windon_wind_G100000923627 | Guangdong Shaoguan Mingyang wind farm_-- -- announced | GW | TWh | annual | no
en_a_windon_wind_G100000922722 | windon | elc_won_105 | 2025 | 0.9 | 1 | 1200 | 32 | 0 | 30 | 0.46142 | ele | en_a_windon_wind_G100000927986 | Guangxi Baise "Source/Grid/Load/Storage" wind and solar farm wind farm_-- -- announced | GW | TWh | annual | no
en_a_windon_wind_G100000922724 | windon | elc_won_105 | 2025 | 2.4 | 1 | 1200 | 32 | 0 | 30 | 0.46142 | ele | en_a_windon_wind_G100000928212 | Hebei Yangyuan Green Hydroge/Ammonia/wind and solar project wind farm_electricity production -- announced | GW | TWh | annual | no
en_a_windon_wind_G100000922860 | windon | elc_won_114 | 2025 | 0.45 | 1 | 1200 | 32 | 0 | 30 | 0.24583 | ele | en_a_windon_wind_G100000928269 | Inner Mongolia Bayan Obo Guoyuan wind farm_-- -- announced | GW | TWh | annual | no
en_a_windon_wind_G100000923540 | windon | elc_won_016 | 2025 | 4.3 | 1 | 1200 | 32 | 0 | 30 | 0.31868 | ele | en_a_windon_wind_G100000928405 | Xinjiang Mulei (State Power Investment - Haitai) solar and wind farm with storage wind farm_-- -- announced | GW | TWh | annual | no
en_a_windon_wind_G100000923557 | windon | elc_won_022 | 2025 | 1.5 | 1 | 1200 | 32 | 0 | 30 | 0.12969 | ele | en_a_windon_wind_G100000928406 | Xinjiang Mulei 5000 MW wind and solar project wind farm_-- -- announced | GW | TWh | annual | no
en_a_windon_wind_G100000923561 | windon | elc_won_016 | 2025 | 0.4 | 1 | 1200 | 32 | 0 | 30 | 0.31868 | ele | en_a_windon_wind_G100001001550 | Inner Mongolia Harqin Banner (CHN Energy) wind farm_-- -- announced | GW | TWh | annual | no
en_a_windon_wind_G100000923608 | windon | elc_won_060 | 2025 | 1 | 1 | 1200 | 32 | 0 | 30 | 0.12651 | ele | en_a_windon_wind_G100001003706 | Inner Mongolia Hinggan League (China Guangdong Nuclear) Green Hydrogen wind farm_2 -- announced | GW | TWh | annual | no
en_a_windon_wind_G100000923627 | windon | elc_won_059 | 2025 | 1.5 | 1 | 1200 | 32 | 0 | 30 | 0.10209 | ele | en_a_windon_wind_G100001004753 | Inner Mongolia Urad Middle Banner Ganqimaodu Port PV Silicon Green Energy Supply wind farm_-- -- announced | GW | TWh | annual | no
en_a_windon_wind_G100000927986 | windon | elc_won_063 | 2025 | 1.5 | 1 | 1200 | 32 | 0 | 30 | 0.12161 | ele | en_a_windon_wind_G100001004773 | Inner Mongolia Baotou (Tongwei Silicon) Green Energy Supply wind farm_-- -- announced | GW | TWh | annual | no
en_a_windon_wind_G100000928212 | windon | elc_won_084 | 2025 | 1.05 | 1 | 1200 | 32 | 0 | 30 | 0.10784 | ele | en_a_windon_wind_G100001004778 | Inner Mongolia Baotou Xinte Silicon Green Power Supply wind farm_-- -- announced | GW | TWh | annual | no
en_a_windon_wind_G100000928269 | windon | elc_won_105 | 2025 | 1 | 1 | 1200 | 32 | 0 | 30 | 0.46142 | ele | en_a_windon_wind_G100001004929 | Gansu Tengger Desert Hexi New Energy Base wind farms_-- -- announced | GW | TWh | annual | no
en_a_windon_wind_G100000928405 | windon | elc_won_039 | 2025 | 1.5 | 1 | 1200 | 32 | 0 | 30 | 0.26305 | ele | en_a_windon_wind_G100001006295 | Shanxi Pingding Distribution wind farm_-- -- announced | GW | TWh | annual | no
en_a_windon_wind_G100000928406 | windon | elc_won_039 | 2025 | 3 | 1 | 1200 | 32 | 0 | 30 | 0.26305 | ele | en_a_windon_wind_G100001006351 | Shanxi Huairen (China Wind Power) wind farm_-- -- announced | GW | TWh | annual | no
en_a_windon_wind_G100001001550 | windon | elc_won_114 | 2025 | 0.5 | 1 | 1200 | 32 | 0 | 30 | 0.24583 | ele | en_a_windon_wind_G100001018168 | Inner Mongolia Alxa League Desert Control wind complex_Later -- announced | GW | TWh | annual | no
en_a_windon_wind_G100001003706 | windon | elc_won_080 | 2025 | 1 | 1 | 1200 | 32 | 0 | 30 | 0.30968 | ele | en_a_windon_wind_G100001018233 | Inner Mongolia Chifeng Desert Control wind farm_Later -- announced | GW | TWh | annual | no
en_a_windon_wind_G100001004753 | windon | elc_won_105 | 2025 | 1.8 | 1 | 1200 | 32 | 0 | 30 | 0.46142 | ele | en_a_windon_wind_G100001018237 | Inner Mongolia Ulanqab Desert Control wind farms_Huade -- announced | GW | TWh | annual | no
en_a_windon_wind_G100001004773 | windon | elc_won_105 | 2025 | 0.75 | 1 | 1200 | 32 | 0 | 30 | 0.46142 | ele | en_a_windon_wind_G100001018242 | Inner Mongolia Bayannur Desert Control wind farms_Other Phases -- announced | GW | TWh | annual | no
en_a_windon_wind_G100001004778 | windon | elc_won_093 | 2025 | 0.75 | 1 | 1200 | 32 | 0 | 30 | 0.20165 | ele | en_a_windon_wind_G100001018297 | Inner Mongolia Hinggan League Desert Control wind farms_3-Feb -- announced | GW | TWh | annual | no
en_a_windon_wind_G100001004929 | windon | elc_won_021 | 2025 | 4 | 1 | 1200 | 32 | 0 | 30 | 0.30561 | ele | en_a_windon_wind_G100001018299 | Inner Mongolia Tongliao Desert Control wind farms_Later phase -- announced | GW | TWh | annual | no
en_a_windon_wind_G100001006295 | windon | elc_won_088 | 2025 | 1 | 1 | 1200 | 32 | 0 | 30 | 0.11647 | ele | en_a_windon_wind_G100001018304 | Inner Mongolia Ordos Desert Control wind farm_Later -- announced | GW | TWh | annual | no
en_a_windon_wind_G100001006351 | windon | elc_won_093 | 2025 | 1 | 1 | 1200 | 32 | 0 | 30 | 0.20165 | ele | en_a_windon_wind_G100001018306 | Inner Mongolia Xilingol Desert Control wind farms_Future -- announced | GW | TWh | annual | no
en_a_windon_wind_G100001018168 | windon | elc_won_020 | 2025 | 0.94 | 1 | 1200 | 32 | 0 | 30 | 0.30955 | ele | en_a_windon_wind_G100001018430 | Inner Mongolia Northeast Wulanbuhe Desert Megabase wind farm_-- -- announced | GW | TWh | annual | no
en_a_windon_wind_G100001018233 | windon | elc_won_108 | 2025 | 1.3 | 1 | 1200 | 32 | 0 | 30 | 0.38268 | ele | en_a_windon_wind_G100001021604 | Xinjiang Burqin (Xinhua Hydropower) wind farm_-- -- announced | GW | TWh | annual | no
en_a_windon_wind_G100001018237 | windon | elc_won_103 | 2025 | 0.5 | 1 | 1200 | 32 | 0 | 30 | 0.42457 | ele | en_a_windon_wind_G100001023374 | Inner Mongolia Fengzhen Ferroalloy Green Energy Supply wind farm_Later -- announced | GW | TWh | annual | no
en_a_windon_wind_G100001018242 | windon | elc_won_105 | 2025 | 0.94 | 1 | 1200 | 32 | 0 | 30 | 0.46142 | ele | en_a_windon_wind_G100001023625 | Xinjiang - Sichuan Power Export wind farms_-- -- announced | GW | TWh | annual | no
en_a_windon_wind_G100001018297 | windon | elc_won_109 | 2025 | 1.1 | 1 | 1200 | 32 | 0 | 30 | 0.35896 | ele | en_a_windon_wind_G100001027784 | Xinjiang Wusu (China Energy Construction) wind farm_-- -- announced | GW | TWh | annual | no
en_a_windon_wind_G100001018299 | windon | elc_won_108 | 2025 | 0.8 | 1 | 1200 | 32 | 0 | 30 | 0.38268 | ele | en_a_windon_wind_G100001027785 | Xinjiang Wusu Development Zone Green Power Supply wind farm_-- -- announced | GW | TWh | annual | no
en_a_windon_wind_G100001018304 | windon | elc_won_020 | 2025 | 0.7 | 1 | 1200 | 32 | 0 | 30 | 0.30955 | ele | en_a_windon_wind_G100001027787 | Hebei Yangyuan Green Hydroge/Ammonia/wind and solar project wind farm_hydrogen production -- announced | GW | TWh | annual | no
en_a_windon_wind_G100001018306 | windon | elc_won_103 | 2025 | 3.65 | 1 | 1200 | 32 | 0 | 30 | 0.42457 | ele | en_a_windon_wind_G100001027800 | Liaoning Chaoyang Wind-solar hydrogen storage integration wind farm_hydrogen production -- announced | GW | TWh | annual | no
en_a_windon_wind_G100001018430 | windon | elc_won_019 | 2025 | 3.5 | 1 | 1200 | 32 | 0 | 30 | 0.30636 | ele | en_a_windon_wind_G100001028171 | Xinjiang Jeminay Beishawo wind farm_-- -- announced | GW | TWh | annual | no
en_a_windon_wind_G100001021604 | windon | elc_won_031 | 2025 | 0.65 | 1 | 1200 | 32 | 0 | 30 | 0.23076 | ele | en_a_windon_wind_G100001028173 | Xinjiang Jeminay Heishantou Low Carbon Construction Materials wind farm_-- -- announced | GW | TWh | annual | no
en_a_windon_wind_G100001023374 | windon | elc_won_093 | 2025 | 1.324 | 1 | 1200 | 32 | 0 | 30 | 0.20165 | ele | en_a_windon_wind_G100001030252 | Qingyang Data Center Green Power Supply wind farm_-- -- announced | GW | TWh | annual | no
en_a_windon_wind_G100001023625 | windon | elc_won_011 | 2025 | 4 | 1 | 1200 | 32 | 0 | 30 | 0.25018 | ele | en_a_windon_wind_G100001030987 | Xinjiang Emin (China Ship-Building) wind farm_2 -- announced | GW | TWh | annual | no
en_a_windon_wind_G100001027784 | windon | elc_won_026 | 2025 | 1.5 | 1 | 1200 | 32 | 0 | 30 | 0.11478 | ele | en_can_hydro_dam | Aggregated Plant -- cancelled - inferred 4 y | GW | TWh | daynite | yes
en_a_windon_wind_G100001027785 | windon | elc_won_026 | 2025 | 1.5 | 1 | 1200 | 32 | 0 | 30 | 0.11478 | STG | en_can_hydro_ps_G100000604342 | Dawu County hydroelectric plant_ -- cancelled | GW | TWh | daynite | no
en_a_windon_wind_G100001027787 | windon | elc_won_084 | 2025 | 1.05 | 1 | 1200 | 32 | 0 | 30 | 0.10784 | ele | en_pc_bioenergy | Aggregated Plant -- pre-construction | GW | TWh | daynite | yes
en_a_windon_wind_G100001027800 | windon | elc_won_114 | 2025 | 0.45 | 1 | 1200 | 32 | 0 | 30 | 0.24583 | ele | en_pc_bioenergy_G100000201710 | Jiangsu Nanjing power station_1 -- pre-construction | GW | TWh | daynite | no
en_a_windon_wind_G100001028171 | windon | elc_won_031 | 2025 | 0.5 | 1 | 1200 | 32 | 0 | 30 | 0.23076 | ele | en_pc_bioenergy_G100000201712 | Guangdong Shenzhen Longhua District power station_1-1 -- pre-construction | GW | TWh | daynite | no
en_a_windon_wind_G100001028173 | windon | elc_won_031 | 2025 | 0.5 | 1 | 1200 | 32 | 0 | 30 | 0.23076 | ele | en_pc_bioenergy_G100000201713 | Guangdong Shenzhen Longhua District power station_1-2 -- pre-construction | GW | TWh | daynite | no
en_a_windon_wind_G100001030252 | windon | elc_won_089 | 2025 | 1.5 | 1 | 1200 | 32 | 0 | 30 | 0.18882 | ele | en_pc_bioenergy_G100000202288 | Fujian Nanping Yanping District (Taisheng) power station_1 -- pre-construction | GW | TWh | daynite | no
en_a_windon_wind_G100001030987 | windon | elc_won_028 | 2025 | 0.55 | 1 | 1200 | 32 | 0 | 30 | 0.1495 | ele | en_pc_bioenergy_G100000202320 | Heilongjiang Daqing power station_1 -- pre-construction | GW | TWh | daynite | no
en_can_hydro_dam | hydro | ELC | 2028 | 0.1 | 1 | 2156.25 | 44 | 1.76 | 100 |  | ele | en_pc_bioenergy_G100001018667 | Zibo Hongda power station_Unit 3, timepoint 2 -- pre-construction | GW | TWh | daynite | no
en_can_hydro_ps_G100000604342 |  | ELC | 2030 | 1.2 | 1 | 1350 | 32 | 1.2 | 100 |  | ele | en_pc_coal_CFB | Aggregated Plant -- pre-construction | GW | TWh | daynite | yes
en_pc_bioenergy | bioenergy | ELC | 2025 | 0.9 | 0.32 | 3543.75 | 135.2 | 7.68 | 50 |  | ele | en_pc_coal_subcritical | Aggregated Plant -- pre-construction | GW | TWh | daynite | yes
en_pc_bioenergy_G100000201710 | bioenergy | ELC | 2030 | 0.07 | 0.33 | 3018.75 | 114.4 | 7.04 | 50 |  | ele | en_pc_coal_subcritical_G100000102361 | Diandong Yuwang power station_Unit 3 -- pre-construction | GW | TWh | daynite | no
en_pc_bioenergy_G100000201712 | bioenergy | ELC | 2026 | 0.08 | 0.33 | 3018.75 | 114.4 | 7.04 | 50 |  | ele | en_pc_coal_subcritical_G100000102362 | Diandong Yuwang power station_Unit 4 -- pre-construction | GW | TWh | daynite | no
en_pc_bioenergy_G100000201713 | bioenergy | ELC | 2026 | 0.08 | 0.33 | 3018.75 | 114.4 | 7.04 | 50 |  | ele | en_pc_coal_supercritical | Aggregated Plant -- pre-construction | GW | TWh | daynite | yes
en_pc_bioenergy_G100000202288 | bioenergy | ELC | 2025 | 0.1 | 0.33 | 3018.75 | 114.4 | 7.04 | 50 |  | ele | en_pc_coal_ultra-supercritical | Aggregated Plant -- pre-construction | GW | TWh | daynite | yes
en_pc_bioenergy_G100000202320 | bioenergy | ELC | 2025 | 0.08 | 0.33 | 3018.75 | 114.4 | 7.04 | 50 |  | ele | en_pc_coal_ultra-supercritical_CCS_G100001000352 | Three Gorges Co's Mengneng Dongsheng cogen power station_Unit 1 -- pre-construction | GW | TWh | daynite | no
en_pc_bioenergy_G100001018667 | bioenergy | ELC | 2025 | 0.05 | 0.32 | 3543.75 | 135.2 | 7.68 | 50 |  | ele | en_pc_coal_ultra-supercritical_CCS_G100001000353 | Three Gorges Co's Mengneng Dongsheng cogen power station_Unit 2 -- pre-construction | GW | TWh | daynite | no
en_pc_coal_CFB | coal | ELC | 2024 | 0.03 | 0.355 | 2328.75 | 67.6 | 5.76 | 50 |  | ele | en_pc_coal_ultra-supercritical_CCS_G100001000354 | Three Gorges Co's Mengneng Dongsheng cogen power station_Unit 3 -- pre-construction | GW | TWh | daynite | no
en_pc_coal_CFB | coal | ELC | 2025 | 3.298 | 0.37431 | 1936.9898 | 57.446 | 5.1385 | 50 |  | ele | en_pc_coal_ultra-supercritical_CCS_G100001000355 | Three Gorges Co's Mengneng Dongsheng cogen power station_Unit 4 -- pre-construction | GW | TWh | daynite | no
en_pc_coal_CFB | coal | ELC | 2026 | 0.05 | 0.355 | 2328.75 | 67.6 | 5.76 | 50 |  | ele | en_pc_coal_ultra-supercritical_G100000102818 | Fujian Hongshan power station_Phase III Unit 5 -- pre-construction | GW | TWh | daynite | no
en_pc_coal_CFB | coal | ELC | 2027 | 0.08 | 0.355 | 2328.75 | 67.6 | 5.76 | 50 |  | ele | en_pc_coal_ultra-supercritical_G100000103363 | Miluo power station_Phase I Unit 1 -- pre-construction | GW | TWh | daynite | no
en_pc_coal_subcritical | coal | ELC | 2025 | 5.12 | 0.35035 | 1636.377 | 51.3844 | 4.2227 | 50 |  | ele | en_pc_coal_ultra-supercritical_G100000103364 | Miluo power station_Phase I Unit 2 -- pre-construction | GW | TWh | daynite | no
en_pc_coal_subcritical | coal | ELC | 2026 | 2.51 | 0.35888 | 1512.5498 | 48.2677 | 4.0223 | 50 |  | ele | en_pc_coal_ultra-supercritical_G100000104525 | Huaneng Shanyin power station_Unit 1 -- pre-construction | GW | TWh | daynite | no
en_pc_coal_subcritical | coal | ELC | 2027 | 0.7 | 0.36 | 1500 | 48 | 4 | 50 |  | ele | en_pc_coal_ultra-supercritical_G100000104526 | Huaneng Shanyin power station_Unit 2 -- pre-construction | GW | TWh | daynite | no
en_pc_coal_subcritical_G100000102361 | coal | ELC | 2025 | 1 | 0.36 | 1500 | 48 | 4 | 50 |  | ele | en_pc_coal_ultra-supercritical_G100000104571 | Datang Yan'an power station_Phase II Unit 3 -- pre-construction | GW | TWh | daynite | no
en_pc_coal_subcritical_G100000102362 | coal | ELC | 2025 | 1 | 0.36 | 1500 | 48 | 4 | 50 |  | ele | en_pc_coal_ultra-supercritical_G100000104572 | Datang Yan'an power station_Phase II Unit 4 -- pre-construction | GW | TWh | daynite | no
en_pc_coal_supercritical | coal | ELC | 2025 | 7.42 | 0.425 | 1650 | 52 | 4.4 | 50 |  | ele | en_pc_coal_ultra-supercritical_G100000106228 | Leilongwan power station_Phase II Unit 3 -- pre-construction | GW | TWh | daynite | no
en_pc_coal_supercritical | coal | ELC | 2026 | 2.72 | 0.425 | 1650 | 52 | 4.4 | 50 |  | ele | en_pc_coal_ultra-supercritical_G100000106229 | Leilongwan power station_Phase II Unit 4 -- pre-construction | GW | TWh | daynite | no
en_pc_coal_supercritical | coal | ELC | 2027 | 1.32 | 0.425 | 1650 | 52 | 4.4 | 50 |  | ele | en_pc_coal_ultra-supercritical_G100000110256 | Tongling Guodian power station_Phase II Unit 3 -- pre-construction | GW | TWh | daynite | no
en_pc_coal_ultra-supercritical | coal | ELC | 2024 | 1.32 | 0.445 | 1800 | 56 | 4.4 | 50 |  | ele | en_pc_coal_ultra-supercritical_G100000110257 | Tongling Guodian power station_Phase II Unit 4 -- pre-construction | GW | TWh | daynite | no
en_pc_coal_ultra-supercritical | coal | ELC | 2025 | 44.33 | 0.445 | 1800 | 56 | 4.4 | 50 |  | ele | en_pc_coal_ultra-supercritical_G100000112859 | Guodian Penglai power station_Phase II Unit 3 -- pre-construction | GW | TWh | daynite | no
en_pc_coal_ultra-supercritical | coal | ELC | 2026 | 5.28 | 0.445 | 1800 | 56 | 4.4 | 50 |  | ele | en_pc_coal_ultra-supercritical_G100000112860 | Guodian Penglai power station_Phase II Unit 4 -- pre-construction | GW | TWh | daynite | no
en_pc_coal_ultra-supercritical | coal | ELC | 2027 | 10.56 | 0.445 | 1800 | 56 | 4.4 | 50 |  | ele | en_pc_coal_ultra-supercritical_G100000114364 | Fuzhou power station_Phase II Unit 3 -- pre-construction | GW | TWh | daynite | no
en_pc_coal_ultra-supercritical | coal | ELC | 2028 | 0.66 | 0.445 | 1800 | 56 | 4.4 | 50 |  | ele | en_pc_coal_ultra-supercritical_G100000114365 | Fuzhou power station_Phase II Unit 4 -- pre-construction | GW | TWh | daynite | no
en_pc_coal_ultra-supercritical_CCS_G100001000352 | coal | ELC | 2025 | 1 | 0.385 | 2925 | 96 | 6 | 50 |  | ele | en_pc_coal_ultra-supercritical_G100000114532 | Fenyi power station_Unit 12 -- pre-construction | GW | TWh | daynite | no
en_pc_coal_ultra-supercritical_CCS_G100001000352 | coal | ELC | 2025 | 1 | 0.385 | 2925 | 96 | 6 | 50 |  | ele | en_pc_coal_ultra-supercritical_G100000114533 | Fenyi power station_Unit 13 -- pre-construction | GW | TWh | daynite | no
en_pc_coal_ultra-supercritical_CCS_G100001000353 | coal | ELC | 2025 | 1 | 0.385 | 2925 | 96 | 6 | 50 |  | ele | en_pc_coal_ultra-supercritical_G100000114852 | Taiyuan-1 power station_New Unit 1 -- pre-construction | GW | TWh | daynite | no
en_pc_coal_ultra-supercritical_CCS_G100001000353 | coal | ELC | 2025 | 1 | 0.385 | 2925 | 96 | 6 | 50 |  | ele | en_pc_coal_ultra-supercritical_G100000114853 | Taiyuan-1 power station_New Unit 2 -- pre-construction | GW | TWh | daynite | no
en_pc_coal_ultra-supercritical_CCS_G100001000354 | coal | ELC | 2025 | 1 | 0.385 | 2925 | 96 | 6 | 50 |  | ele | en_pc_coal_ultra-supercritical_G100000115297 | Yuhuan power station_Phase IV Unit 6 -- pre-construction | GW | TWh | daynite | no
en_pc_coal_ultra-supercritical_CCS_G100001000354 | coal | ELC | 2025 | 1 | 0.385 | 2925 | 96 | 6 | 50 |  | ele | en_pc_coal_ultra-supercritical_G100000115316 | Waigaoqiao power station_Phase IR Unit 1 -- pre-construction | GW | TWh | daynite | no
en_pc_coal_ultra-supercritical_CCS_G100001000355 | coal | ELC | 2025 | 1 | 0.385 | 2925 | 96 | 6 | 50 |  | ele | en_pc_coal_ultra-supercritical_G100000115317 | Waigaoqiao power station_Phase IR Unit 2 -- pre-construction | GW | TWh | daynite | no
en_pc_coal_ultra-supercritical_CCS_G100001000355 | coal | ELC | 2025 | 1 | 0.385 | 2925 | 96 | 6 | 50 |  | ele | en_pc_coal_ultra-supercritical_G100000115372 | Yulin Hengshan power station_Phase II Unit 3 -- pre-construction | GW | TWh | daynite | no
en_pc_coal_ultra-supercritical_G100000102818 | coal | ELC | 2025 | 1.25 | 0.445 | 1800 | 56 | 4.4 | 50 |  | ele | en_pc_coal_ultra-supercritical_G100000115373 | Yulin Hengshan power station_Phase II Unit 4 -- pre-construction | GW | TWh | daynite | no
en_pc_coal_ultra-supercritical_G100000103363 | coal | ELC | 2026 | 1 | 0.445 | 1800 | 56 | 4.4 | 50 |  | ele | en_pc_coal_ultra-supercritical_G100000115445 | Leizhou power station_Phase II Unit 3 -- pre-construction | GW | TWh | daynite | no
en_pc_coal_ultra-supercritical_G100000103364 | coal | ELC | 2026 | 1 | 0.445 | 1800 | 56 | 4.4 | 50 |  | ele | en_pc_coal_ultra-supercritical_G100000115446 | Leizhou power station_Phase II Unit 4 -- pre-construction | GW | TWh | daynite | no
en_pc_coal_ultra-supercritical_G100000104525 | coal | ELC | 2025 | 1 | 0.445 | 1800 | 56 | 4.4 | 50 |  | ele | en_pc_coal_ultra-supercritical_G100000115515 | Huainan Tianji power station_Phase III Unit 5 -- pre-construction | GW | TWh | daynite | no
en_pc_coal_ultra-supercritical_G100000104526 | coal | ELC | 2025 | 1 | 0.445 | 1800 | 56 | 4.4 | 50 |  | ele | en_pc_coal_ultra-supercritical_G100000115516 | Huainan Tianji power station_Phase III Unit 6 -- pre-construction | GW | TWh | daynite | no
en_pc_coal_ultra-supercritical_G100000104571 | coal | ELC | 2025 | 1 | 0.445 | 1800 | 56 | 4.4 | 50 |  | ele | en_pc_coal_ultra-supercritical_G100000115641 | Lusigang power station_Phase II Unit 5 -- pre-construction | GW | TWh | daynite | no
en_pc_coal_ultra-supercritical_G100000104572 | coal | ELC | 2025 | 1 | 0.445 | 1800 | 56 | 4.4 | 50 |  | ele | en_pc_coal_ultra-supercritical_G100000115642 | Lusigang power station_Phase II Unit 6 -- pre-construction | GW | TWh | daynite | no
en_pc_coal_ultra-supercritical_G100000106228 | coal | ELC | 2025 | 1 | 0.445 | 1800 | 56 | 4.4 | 50 |  | ele | en_pc_coal_ultra-supercritical_G100000115731 | Shantou Fengsheng power station_Unit 3 -- pre-construction | GW | TWh | daynite | no
en_pc_coal_ultra-supercritical_G100000106229 | coal | ELC | 2025 | 1 | 0.445 | 1800 | 56 | 4.4 | 50 |  | ele | en_pc_coal_ultra-supercritical_G100000115732 | Shantou Fengsheng power station_Unit 4 -- pre-construction | GW | TWh | daynite | no
en_pc_coal_ultra-supercritical_G100000110256 | coal | ELC | 2025 | 1 | 0.445 | 1800 | 56 | 4.4 | 50 |  | ele | en_pc_coal_ultra-supercritical_G100000115810 | Chongqing Shuanghuai power station_Phase III Unit 5 -- pre-construction | GW | TWh | daynite | no
en_pc_coal_ultra-supercritical_G100000110257 | coal | ELC | 2025 | 1 | 0.445 | 1800 | 56 | 4.4 | 50 |  | ele | en_pc_coal_ultra-supercritical_G100000115811 | Chongqing Shuanghuai power station_Phase III Unit 6 -- pre-construction | GW | TWh | daynite | no
en_pc_coal_ultra-supercritical_G100000112859 | coal | ELC | 2025 | 1 | 0.445 | 1800 | 56 | 4.4 | 50 |  | ele | en_pc_coal_ultra-supercritical_G100000115825 | Zhuozhou power station_Unit 3 -- pre-construction | GW | TWh | daynite | no
en_pc_coal_ultra-supercritical_G100000112860 | coal | ELC | 2025 | 1 | 0.445 | 1800 | 56 | 4.4 | 50 |  | ele | en_pc_coal_ultra-supercritical_G100000115826 | Zhuozhou power station_Unit 4 -- pre-construction | GW | TWh | daynite | no
en_pc_coal_ultra-supercritical_G100000114364 | coal | ELC | 2025 | 1 | 0.445 | 1800 | 56 | 4.4 | 50 |  | ele | en_pc_coal_ultra-supercritical_G100000115838 | Huadian Tengger power station_Unit 1 -- pre-construction | GW | TWh | daynite | no
en_pc_coal_ultra-supercritical_G100000114365 | coal | ELC | 2025 | 1 | 0.445 | 1800 | 56 | 4.4 | 50 |  | ele | en_pc_coal_ultra-supercritical_G100000115839 | Huadian Tengger power station_Unit 2 -- pre-construction | GW | TWh | daynite | no
en_pc_coal_ultra-supercritical_G100000114532 | coal | ELC | 2025 | 1 | 0.445 | 1800 | 56 | 4.4 | 50 |  | ele | en_pc_coal_ultra-supercritical_G100000115840 | Huadian Tengger power station_Unit 3 -- pre-construction | GW | TWh | daynite | no
en_pc_coal_ultra-supercritical_G100000114533 | coal | ELC | 2025 | 1 | 0.445 | 1800 | 56 | 4.4 | 50 |  | ele | en_pc_coal_ultra-supercritical_G100000115841 | Huadian Tengger power station_Unit 4 -- pre-construction | GW | TWh | daynite | no
en_pc_coal_ultra-supercritical_G100000114852 | coal | ELC | 2025 | 1 | 0.445 | 1800 | 56 | 4.4 | 50 |  | ele | en_pc_coal_ultra-supercritical_G100000115874 | Binzhou Boxing power station_Phase II Unit 3 -- pre-construction | GW | TWh | daynite | no
en_pc_coal_ultra-supercritical_G100000114853 | coal | ELC | 2025 | 1 | 0.445 | 1800 | 56 | 4.4 | 50 |  | ele | en_pc_coal_ultra-supercritical_G100000115875 | Binzhou Boxing power station_Phase II Unit 4 -- pre-construction | GW | TWh | daynite | no
en_pc_coal_ultra-supercritical_G100000115297 | coal | ELC | 2025 | 1 | 0.445 | 1800 | 56 | 4.4 | 50 |  | ele | en_pc_coal_ultra-supercritical_G100000115876 | Datong power station_Phase II Unit 1 -- pre-construction | GW | TWh | daynite | no
en_pc_coal_ultra-supercritical_G100000115316 | coal | ELC | 2025 | 1 | 0.445 | 1800 | 56 | 4.4 | 50 |  | ele | en_pc_coal_ultra-supercritical_G100000115877 | Datong power station_Phase II Unit 2 -- pre-construction | GW | TWh | daynite | no
en_pc_coal_ultra-supercritical_G100000115317 | coal | ELC | 2025 | 1 | 0.445 | 1800 | 56 | 4.4 | 50 |  | ele | en_pc_coal_ultra-supercritical_G100000115931 | Northeast Sichuan power station_Unit 1 -- pre-construction | GW | TWh | daynite | no
en_pc_coal_ultra-supercritical_G100000115372 | coal | ELC | 2025 | 1 | 0.445 | 1800 | 56 | 4.4 | 50 |  | ele | en_pc_coal_ultra-supercritical_G100000115932 | Northeast Sichuan power station_Unit 2 -- pre-construction | GW | TWh | daynite | no
en_pc_coal_ultra-supercritical_G100000115373 | coal | ELC | 2025 | 1 | 0.445 | 1800 | 56 | 4.4 | 50 |  | ele | en_pc_coal_ultra-supercritical_G100000115948 | Zhanjiang Donghai power station_Phase II Unit 3 -- pre-construction | GW | TWh | daynite | no
en_pc_coal_ultra-supercritical_G100000115445 | coal | ELC | 2025 | 1 | 0.445 | 1800 | 56 | 4.4 | 50 |  | ele | en_pc_coal_ultra-supercritical_G100000115949 | Zhanjiang Donghai power station_Phase III Unit 4 -- pre-construction | GW | TWh | daynite | no
en_pc_coal_ultra-supercritical_G100000115446 | coal | ELC | 2025 | 1 | 0.445 | 1800 | 56 | 4.4 | 50 |  | ele | en_pc_coal_ultra-supercritical_G100001000236 | Xiangtou Energy Yuezhou power station_Unit 1 -- pre-construction | GW | TWh | daynite | no
en_pc_coal_ultra-supercritical_G100000115515 | coal | ELC | 2025 | 1 | 0.445 | 1800 | 56 | 4.4 | 50 |  | ele | en_pc_coal_ultra-supercritical_G100001000237 | Xiangtou Energy Yuezhou power station_Unit 2 -- pre-construction | GW | TWh | daynite | no
en_pc_coal_ultra-supercritical_G100000115516 | coal | ELC | 2025 | 1 | 0.445 | 1800 | 56 | 4.4 | 50 |  | ele | en_pc_coal_ultra-supercritical_G100001000266 | Guoneng Gansu Badain Jaran Desert Wind and Solar Energy Base Coal Project_Unit 1 -- pre-construction | GW | TWh | daynite | no
en_pc_coal_ultra-supercritical_G100000115641 | coal | ELC | 2026 | 1 | 0.445 | 1800 | 56 | 4.4 | 50 |  | ele | en_pc_coal_ultra-supercritical_G100001000267 | Guoneng Gansu Badain Jaran Desert Wind and Solar Energy Base Coal Project_Unit 2 -- pre-construction | GW | TWh | daynite | no
en_pc_coal_ultra-supercritical_G100000115642 | coal | ELC | 2026 | 1 | 0.445 | 1800 | 56 | 4.4 | 50 |  | ele | en_pc_coal_ultra-supercritical_G100001000268 | Guoneng Gansu Badain Jaran Desert Wind and Solar Energy Base Coal Project_Unit 3 -- pre-construction | GW | TWh | daynite | no
en_pc_coal_ultra-supercritical_G100000115731 | coal | ELC | 2025 | 1 | 0.445 | 1800 | 56 | 4.4 | 50 |  | ele | en_pc_coal_ultra-supercritical_G100001000269 | Guoneng Gansu Badain Jaran Desert Wind and Solar Energy Base Coal Project_Unit 4 -- pre-construction | GW | TWh | daynite | no
en_pc_coal_ultra-supercritical_G100000115732 | coal | ELC | 2025 | 1 | 0.445 | 1800 | 56 | 4.4 | 50 |  | ele | en_pc_coal_ultra-supercritical_G100001000272 | Yangcheng power station_Phase III Unit 9 -- pre-construction | GW | TWh | daynite | no
en_pc_coal_ultra-supercritical_G100000115810 | coal | ELC | 2026 | 1.05 | 0.445 | 1800 | 56 | 4.4 | 50 |  | ele | en_pc_coal_ultra-supercritical_G100001000273 | Yangcheng power station_Phase III Unit 10 -- pre-construction | GW | TWh | daynite | no
en_pc_coal_ultra-supercritical_G100000115811 | coal | ELC | 2026 | 1.05 | 0.445 | 1800 | 56 | 4.4 | 50 |  | ele | en_pc_coal_ultra-supercritical_G100001000274 | Tianming power station_Phase II Unit 3 -- pre-construction | GW | TWh | daynite | no
en_pc_coal_ultra-supercritical_G100000115825 | coal | ELC | 2026 | 1 | 0.445 | 1800 | 56 | 4.4 | 50 |  | ele | en_pc_coal_ultra-supercritical_G100001000275 | Tianming power station_Phase II Unit 4 -- pre-construction | GW | TWh | daynite | no
en_pc_coal_ultra-supercritical_G100000115826 | coal | ELC | 2026 | 1 | 0.445 | 1800 | 56 | 4.4 | 50 |  | ele | en_pc_coal_ultra-supercritical_G100001000767 | Zhongxing Dongping power station_Unit 1 -- pre-construction | GW | TWh | daynite | no
en_pc_coal_ultra-supercritical_G100000115838 | coal | ELC | 2025 | 1 | 0.445 | 1800 | 56 | 4.4 | 50 |  | ele | en_pc_coal_ultra-supercritical_G100001000768 | Zhongxing Dongping power station_Unit 2 -- pre-construction | GW | TWh | daynite | no
en_pc_coal_ultra-supercritical_G100000115839 | coal | ELC | 2026 | 1 | 0.445 | 1800 | 56 | 4.4 | 50 |  | ele | en_pc_coal_ultra-supercritical_G100001004192 | Shanggao power station_Phase II Unit 3 -- pre-construction | GW | TWh | daynite | no
en_pc_coal_ultra-supercritical_G100000115840 | coal | ELC | 2026 | 1 | 0.445 | 1800 | 56 | 4.4 | 50 |  | ele | en_pc_coal_ultra-supercritical_G100001004194 | Shanggao power station_Phase II Unit 4 -- pre-construction | GW | TWh | daynite | no
en_pc_coal_ultra-supercritical_G100000115841 | coal | ELC | 2026 | 1 | 0.445 | 1800 | 56 | 4.4 | 50 |  | ele | en_pc_coal_ultra-supercritical_G100001017813 | Lanzhou New District power station_Unit 1 -- pre-construction | GW | TWh | daynite | no
en_pc_coal_ultra-supercritical_G100000115874 | coal | ELC | 2025 | 1 | 0.445 | 1800 | 56 | 4.4 | 50 |  | ele | en_pc_coal_ultra-supercritical_G100001017814 | Lanzhou New District power station_Unit 2 -- pre-construction | GW | TWh | daynite | no
en_pc_coal_ultra-supercritical_G100000115875 | coal | ELC | 2025 | 1 | 0.445 | 1800 | 56 | 4.4 | 50 |  | ele | en_pc_coal_ultra-supercritical_G100001028001 | Diantou power station_Phase III Unit 5 -- pre-construction | GW | TWh | daynite | no
en_pc_coal_ultra-supercritical_G100000115876 | coal | ELC | 2025 | 1 | 0.445 | 1800 | 56 | 4.4 | 50 |  | ele | en_pc_coal_ultra-supercritical_G100001028002 | Diantou power station_Phase III Unit 6 -- pre-construction | GW | TWh | daynite | no
en_pc_coal_ultra-supercritical_G100000115877 | coal | ELC | 2025 | 1 | 0.445 | 1800 | 56 | 4.4 | 50 |  | ele | en_pc_gas_combined_cycle | Aggregated Plant -- pre-construction | GW | TWh | daynite | yes
en_pc_coal_ultra-supercritical_G100000115931 | coal | ELC | 2025 | 1 | 0.445 | 1800 | 56 | 4.4 | 50 |  | ele | en_pc_gas_gas_turbine | Aggregated Plant -- pre-construction | GW | TWh | daynite | yes
en_pc_coal_ultra-supercritical_G100000115932 | coal | ELC | 2025 | 1 | 0.445 | 1800 | 56 | 4.4 | 50 |  | ele | en_pc_gas_gas_turbine_G100000410720 | Shanghai Expansion power station_1 -- pre-construction | GW | TWh | daynite | no
en_pc_coal_ultra-supercritical_G100000115948 | coal | ELC | 2025 | 1.24 | 0.445 | 1800 | 56 | 4.4 | 50 |  | ele | en_pc_gas_steam_turbine | Aggregated Plant -- pre-construction | GW | TWh | daynite | yes
en_pc_coal_ultra-supercritical_G100000115949 | coal | ELC | 2025 | 1 | 0.445 | 1800 | 56 | 4.4 | 50 |  | ele | en_pc_hydro_dam | Aggregated Plant -- pre-construction | GW | TWh | daynite | yes
en_pc_coal_ultra-supercritical_G100001000236 | coal | ELC | 2027 | 1 | 0.445 | 1800 | 56 | 4.4 | 50 |  | ele | en_pc_hydro_dam_G100000600672 | Daduhe Danba hydroelectric plant_ -- pre-construction | GW | TWh | daynite | no
en_pc_coal_ultra-supercritical_G100001000237 | coal | ELC | 2027 | 1 | 0.445 | 1800 | 56 | 4.4 | 50 |  | ele | en_pc_hydro_dam_G100000600760 | Gangtuo hydroelectric plant_ -- pre-construction | GW | TWh | daynite | no
en_pc_coal_ultra-supercritical_G100001000266 | coal | ELC | 2025 | 1 | 0.445 | 1800 | 56 | 4.4 | 50 |  | ele | en_pc_hydro_dam_G100000600801 | Gushui hydroelectric plant_ -- pre-construction | GW | TWh | daynite | no
en_pc_coal_ultra-supercritical_G100001000267 | coal | ELC | 2025 | 1 | 0.445 | 1800 | 56 | 4.4 | 50 |  | ele | en_pc_hydro_dam_G100000600804 | Guxue hydroelectric plant_ -- pre-construction | GW | TWh | daynite | no
en_pc_coal_ultra-supercritical_G100001000268 | coal | ELC | 2025 | 1 | 0.445 | 1800 | 56 | 4.4 | 50 |  | ele | en_pc_hydro_dam_G100000600942 | Lenggu hydroelectric plant_ -- pre-construction | GW | TWh | daynite | no
en_pc_coal_ultra-supercritical_G100001000269 | coal | ELC | 2025 | 1 | 0.445 | 1800 | 56 | 4.4 | 50 |  | ele | en_pc_hydro_dam_G100000600990 | Longtan hydroelectric plant_ -- pre-construction | GW | TWh | daynite | no
en_pc_coal_ultra-supercritical_G100001000272 | coal | ELC | 2025 | 1 | 0.445 | 1800 | 56 | 4.4 | 50 |  | ele | en_pc_hydro_dam_G100000601118 | Rumei hydroelectric plant_ -- pre-construction | GW | TWh | daynite | no
en_pc_coal_ultra-supercritical_G100001000273 | coal | ELC | 2025 | 1 | 0.445 | 1800 | 56 | 4.4 | 50 |  | ele | en_pc_hydro_dam_G100000601337 | Yagen Stage 2 hydroelectric plant_ -- pre-construction | GW | TWh | daynite | no
en_pc_coal_ultra-supercritical_G100001000274 | coal | ELC | 2025 | 1 | 0.445 | 1800 | 56 | 4.4 | 50 |  | ele | en_pc_hydro_dam_G100000604249 | Benzilan hydroelectric plant_ -- pre-construction | GW | TWh | daynite | no
en_pc_coal_ultra-supercritical_G100001000275 | coal | ELC | 2025 | 1 | 0.445 | 1800 | 56 | 4.4 | 50 |  | ele | en_pc_hydro_dam_G100000604314 | Cihaxia hydroelectric plant_ -- pre-construction | GW | TWh | daynite | no
en_pc_coal_ultra-supercritical_G100001000767 | coal | ELC | 2025 | 1 | 0.445 | 1800 | 56 | 4.4 | 50 |  | ele | en_pc_hydro_dam_G100000604589 | Maji hydroelectric plant_ -- pre-construction | GW | TWh | daynite | no
en_pc_coal_ultra-supercritical_G100001000768 | coal | ELC | 2025 | 1 | 0.445 | 1800 | 56 | 4.4 | 50 |  | STG | en_pc_hydro_ps | Aggregated Plant -- pre-construction | GW | TWh | daynite | yes
en_pc_coal_ultra-supercritical_G100001004192 | coal | ELC | 2025 | 1 | 0.445 | 1800 | 56 | 4.4 | 50 |  | STG | en_pc_hydro_ps_G100000600592 | Anren hydroelectric plant_ -- pre-construction | GW | TWh | daynite | no
en_pc_coal_ultra-supercritical_G100001004194 | coal | ELC | 2025 | 1 | 0.445 | 1800 | 56 | 4.4 | 50 |  | STG | en_pc_hydro_ps_G100000600594 | Anyuan hydroelectric plant_ -- pre-construction | GW | TWh | daynite | no
en_pc_coal_ultra-supercritical_G100001017813 | coal | ELC | 2027 | 1 | 0.445 | 1800 | 56 | 4.4 | 50 |  | STG | en_pc_hydro_ps_G100000600605 | Baiyin District hydroelectric plant_ -- pre-construction | GW | TWh | daynite | no
en_pc_coal_ultra-supercritical_G100001017814 | coal | ELC | 2027 | 1 | 0.445 | 1800 | 56 | 4.4 | 50 |  | STG | en_pc_hydro_ps_G100000600614 | Baoqing County hydroelectric plant_ -- pre-construction | GW | TWh | daynite | no
en_pc_coal_ultra-supercritical_G100001028001 | coal | ELC | 2025 | 1 | 0.445 | 1800 | 56 | 4.4 | 50 |  | STG | en_pc_hydro_ps_G100000600626 | Binggou hydroelectric plant_ -- pre-construction | GW | TWh | daynite | no
en_pc_coal_ultra-supercritical_G100001028002 | coal | ELC | 2025 | 1 | 0.445 | 1800 | 56 | 4.4 | 50 |  | STG | en_pc_hydro_ps_G100000600629 | Boli hydroelectric plant_ -- pre-construction | GW | TWh | daynite | no
en_pc_gas_combined_cycle | gas | ELC | 2025 | 45.735 | 0.59853 | 758.4462 | 24.1872 | 2.4177 | 50 |  | STG | en_pc_hydro_ps_G100000600640 | Centian hydroelectric plant_ -- pre-construction | GW | TWh | daynite | no
en_pc_gas_combined_cycle | gas | ELC | 2026 | 1.9 | 0.59747 | 764.2105 | 24.3032 | 2.4303 | 50 |  | STG | en_pc_hydro_ps_G100000600643 | Chang'an hydroelectric plant_ -- pre-construction | GW | TWh | daynite | no
en_pc_gas_combined_cycle | gas | ELC | 2027 | 0.7 | 0.6 | 750 | 24 | 2.4 | 50 |  | STG | en_pc_hydro_ps_G100000600649 | Changning hydroelectric plant_ -- pre-construction | GW | TWh | daynite | no
en_pc_gas_gas_turbine | gas | ELC | 2025 | 7.565 | 0.32859 | 612.6702 | 16.2252 | 3.245 | 40 |  | STG | en_pc_hydro_ps_G100000600650 | Changtan hydroelectric plant_ -- pre-construction | GW | TWh | daynite | no
en_pc_gas_gas_turbine | gas | ELC | 2026 | 1.4 | 0.33 | 600 | 16 | 3.2 | 40 |  | STG | en_pc_hydro_ps_G100000600654 | Chengde Xinglong hydroelectric plant_ -- pre-construction | GW | TWh | daynite | no
en_pc_gas_gas_turbine_G100000410720 | gas | ELC | 2030 | 1.6 | 0.33 | 600 | 16 | 3.2 | 40 |  | STG | en_pc_hydro_ps_G100000600658 | Cheping hydroelectric plant_ -- pre-construction | GW | TWh | daynite | no
en_pc_gas_steam_turbine | gas | ELC | 2025 | 1.83 | 0.34473 | 1039.918 | 35.3749 | 3.9698 | 50 |  | STG | en_pc_hydro_ps_G100000600660 | Chienzhong Baixing hydroelectric plant_ -- pre-construction | GW | TWh | daynite | no
en_pc_hydro_dam | hydro | ELC | 2025 | 3.865 | 1 | 1900.1051 | 40.3571 | 1.6143 | 100 |  | STG | en_pc_hydro_ps_G100000600665 | Chongzuo hydroelectric plant_ -- pre-construction | GW | TWh | daynite | no
en_pc_hydro_dam | hydro | ELC | 2028 | 0.3 | 1 | 2156.25 | 44 | 1.76 | 100 |  | STG | en_pc_hydro_ps_G100000600669 | Cuolonggongma hydroelectric plant_ -- pre-construction | GW | TWh | daynite | no
en_pc_hydro_dam | hydro | ELC | 2030 | 0.3 | 1 | 2156.25 | 44 | 1.76 | 100 |  | STG | en_pc_hydro_ps_G100000600689 | Dangshan hydroelectric plant_ -- pre-construction | GW | TWh | daynite | no
en_pc_hydro_dam_G100000600672 | hydro | ELC | 2025 | 1.13 | 1 | 1875 | 40 | 1.6 | 100 |  | STG | en_pc_hydro_ps_G100000600694 | Daren hydroelectric plant_ -- pre-construction | GW | TWh | daynite | no
en_pc_hydro_dam_G100000600760 | hydro | ELC | 2025 | 1.1 | 1 | 1875 | 40 | 1.6 | 100 |  | STG | en_pc_hydro_ps_G100000600709 | Dayugou hydroelectric plant_ -- pre-construction | GW | TWh | daynite | no
en_pc_hydro_dam_G100000600801 | hydro | ELC | 2025 | 1.8 | 1 | 1875 | 40 | 1.6 | 100 |  | STG | en_pc_hydro_ps_G100000600710 | Dehua hydroelectric plant_ -- pre-construction | GW | TWh | daynite | no
en_pc_hydro_dam_G100000600804 | hydro | ELC | 2025 | 2.2 | 1 | 1875 | 40 | 1.6 | 100 |  | STG | en_pc_hydro_ps_G100000600728 | Emin hydroelectric plant_ -- pre-construction | GW | TWh | daynite | no
en_pc_hydro_dam_G100000600942 | hydro | ELC | 2025 | 2.575 | 1 | 1875 | 40 | 1.6 | 100 |  | STG | en_pc_hydro_ps_G100000600732 | Fangxian hydroelectric plant_ -- pre-construction | GW | TWh | daynite | no
en_pc_hydro_dam_G100000600990 | hydro | ELC | 2025 | 1.4 | 1 | 1875 | 40 | 1.6 | 100 |  | STG | en_pc_hydro_ps_G100000600733 | Fanshi County hydroelectric plant_ -- pre-construction | GW | TWh | daynite | no
en_pc_hydro_dam_G100000601118 | hydro | ELC | 2035 | 2.6 | 1 | 1875 | 40 | 1.6 | 100 |  | STG | en_pc_hydro_ps_G100000600736 | Fenghua hydroelectric plant_ -- pre-construction | GW | TWh | daynite | no
en_pc_hydro_dam_G100000601337 | hydro | ELC | 2025 | 2.2 | 1 | 1875 | 40 | 1.6 | 100 |  | STG | en_pc_hydro_ps_G100000600738 | Fenghuangsi hydroelectric plant_ -- pre-construction | GW | TWh | daynite | no
en_pc_hydro_dam_G100000604249 | hydro | ELC | 2025 | 2.2 | 1 | 1875 | 40 | 1.6 | 100 |  | STG | en_pc_hydro_ps_G100000600754 | Funing II hydroelectric plant_ -- pre-construction | GW | TWh | daynite | no
en_pc_hydro_dam_G100000604314 | hydro | ELC | 2025 | 2 | 1 | 1875 | 40 | 1.6 | 100 |  | STG | en_pc_hydro_ps_G100000600756 | Shaanxi Fuping hydroelectric plant_ -- pre-construction | GW | TWh | daynite | no
en_pc_hydro_dam_G100000604589 | hydro | ELC | 2025 | 4.2 | 1 | 1875 | 40 | 1.6 | 100 |  | STG | en_pc_hydro_ps_G100000600757 | Fuquan hydroelectric plant_ -- pre-construction | GW | TWh | daynite | no
en_pc_hydro_ps |  | ELC | 2025 | 10.574 | 1 | 1382.8244 | 32.5187 | 1.2195 | 100 |  | STG | en_pc_hydro_ps_G100000600762 | Ganxian hydroelectric plant_ -- pre-construction | GW | TWh | daynite | no
en_pc_hydro_ps |  | ELC | 2028 | 0.5 | 1 | 1350 | 32 | 1.2 | 100 |  | STG | en_pc_hydro_ps_G100000600777 | Gonghe hydroelectric plant_ -- pre-construction | GW | TWh | daynite | no
en_pc_hydro_ps_G100000600592 |  | ELC | 2025 | 1.2 | 1 | 1350 | 32 | 1.2 | 100 |  | STG | en_pc_hydro_ps_G100000600808 | Hailanghe hydroelectric plant_ -- pre-construction | GW | TWh | daynite | no
en_pc_hydro_ps_G100000600594 |  | ELC | 2025 | 1.4 | 1 | 1350 | 32 | 1.2 | 100 |  | STG | en_pc_hydro_ps_G100000600817 | Hejin hydroelectric plant_ -- pre-construction | GW | TWh | daynite | no
en_pc_hydro_ps_G100000600605 |  | ELC | 2025 | 1 | 1 | 1350 | 32 | 1.2 | 100 |  | STG | en_pc_hydro_ps_G100000600819 | Hezhou hydroelectric plant_ -- pre-construction | GW | TWh | daynite | no
en_pc_hydro_ps_G100000600614 |  | ELC | 2025 | 1 | 1 | 1350 | 32 | 1.2 | 100 |  | STG | en_pc_hydro_ps_G100000600830 | Hongyanping hydroelectric plant_ -- pre-construction | GW | TWh | daynite | no
en_pc_hydro_ps_G100000600626 |  | ELC | 2025 | 1 | 1 | 1350 | 32 | 1.2 | 100 |  | STG | en_pc_hydro_ps_G100000600834 | Hosihe hydroelectric plant_ -- pre-construction | GW | TWh | daynite | no
en_pc_hydro_ps_G100000600629 |  | ELC | 2030 | 1.2 | 1 | 1350 | 32 | 1.2 | 100 |  | STG | en_pc_hydro_ps_G100000600839 | Huairen hydroelectric plant_ -- pre-construction | GW | TWh | daynite | no
en_pc_hydro_ps_G100000600640 |  | ELC | 2025 | 1.2 | 1 | 1350 | 32 | 1.2 | 100 |  | STG | en_pc_hydro_ps_G100000600844 | Huanghuazhai Pumped Storage hydroelectric plant_ -- pre-construction | GW | TWh | daynite | no
en_pc_hydro_ps_G100000600643 |  | ELC | 2025 | 1.2 | 1 | 1350 | 32 | 1.2 | 100 |  | STG | en_pc_hydro_ps_G100000600853 | Huayuan hydroelectric plant_ -- pre-construction | GW | TWh | daynite | no
en_pc_hydro_ps_G100000600649 |  | ELC | 2025 | 1.2 | 1 | 1350 | 32 | 1.2 | 100 |  | STG | en_pc_hydro_ps_G100000600873 | Jiantang hydroelectric plant_ -- pre-construction | GW | TWh | daynite | no
en_pc_hydro_ps_G100000600650 |  | ELC | 2025 | 1.2 | 1 | 1350 | 32 | 1.2 | 100 |  | STG | en_pc_hydro_ps_G100000600897 | Jinshuihe hydroelectric plant_ -- pre-construction | GW | TWh | daynite | no
en_pc_hydro_ps_G100000600654 |  | ELC | 2025 | 1.4 | 1 | 1350 | 32 | 1.2 | 100 |  | STG | en_pc_hydro_ps_G100000600905 | Jinzixian hydroelectric plant_ -- pre-construction | GW | TWh | daynite | no
en_pc_hydro_ps_G100000600658 |  | ELC | 2025 | 1.2 | 1 | 1350 | 32 | 1.2 | 100 |  | STG | en_pc_hydro_ps_G100000600910 | Jiulongzhang hydroelectric plant_ -- pre-construction | GW | TWh | daynite | no
en_pc_hydro_ps_G100000600660 |  | ELC | 2025 | 1.2 | 1 | 1350 | 32 | 1.2 | 100 |  | STG | en_pc_hydro_ps_G100000600920 | Kecheng hydroelectric plant_ -- pre-construction | GW | TWh | daynite | no
en_pc_hydro_ps_G100000600665 |  | ELC | 2025 | 1.2 | 1 | 1350 | 32 | 1.2 | 100 |  | STG | en_pc_hydro_ps_G100000600947 | Liancheng County hydroelectric plant_ -- pre-construction | GW | TWh | daynite | no
en_pc_hydro_ps_G100000600669 |  | ELC | 2025 | 3 | 1 | 1350 | 32 | 1.2 | 100 |  | STG | en_pc_hydro_ps_G100000600952 | Lianyungang hydroelectric plant_ -- pre-construction | GW | TWh | daynite | no
en_pc_hydro_ps_G100000600689 |  | ELC | 2025 | 1.2 | 1 | 1350 | 32 | 1.2 | 100 |  | STG | en_pc_hydro_ps_G100000600955 | Lijiagou hydroelectric plant_ -- pre-construction | GW | TWh | daynite | no
en_pc_hydro_ps_G100000600694 |  | ELC | 2025 | 1.6 | 1 | 1350 | 32 | 1.2 | 100 |  | STG | en_pc_hydro_ps_G100000600964 | Lingxi hydroelectric plant_ -- pre-construction | GW | TWh | daynite | no
en_pc_hydro_ps_G100000600709 |  | ELC | 2025 | 1.2 | 1 | 1350 | 32 | 1.2 | 100 |  | STG | en_pc_hydro_ps_G100000600965 | Linxia Shenghe hydroelectric plant_ -- pre-construction | GW | TWh | daynite | no
en_pc_hydro_ps_G100000600710 |  | ELC | 2025 | 1.2 | 1 | 1350 | 32 | 1.2 | 100 |  | STG | en_pc_hydro_ps_G100000600969 | Liulang hydroelectric plant_ -- pre-construction | GW | TWh | daynite | no
en_pc_hydro_ps_G100000600728 |  | ELC | 2025 | 1.4 | 1 | 1350 | 32 | 1.2 | 100 |  | STG | en_pc_hydro_ps_G100000600972 | Liuyang Fengdongkou hydroelectric plant_ -- pre-construction | GW | TWh | daynite | no
en_pc_hydro_ps_G100000600732 |  | ELC | 2025 | 1.2 | 1 | 1350 | 32 | 1.2 | 100 |  | STG | en_pc_hydro_ps_G100000600986 | Longquan hydroelectric plant_ -- pre-construction | GW | TWh | daynite | no
en_pc_hydro_ps_G100000600733 |  | ELC | 2025 | 1.2 | 1 | 1350 | 32 | 1.2 | 100 |  | STG | en_pc_hydro_ps_G100000600987 | Longsheng hydroelectric plant_ -- pre-construction | GW | TWh | daynite | no
en_pc_hydro_ps_G100000600736 |  | ELC | 2025 | 1.2 | 1 | 1350 | 32 | 1.2 | 100 |  | STG | en_pc_hydro_ps_G100000600991 | Longtangou hydroelectric plant_ -- pre-construction | GW | TWh | daynite | no
en_pc_hydro_ps_G100000600738 |  | ELC | 2025 | 1.2 | 1 | 1350 | 32 | 1.2 | 100 |  | STG | en_pc_hydro_ps_G100000600995 | Longwangshan hydroelectric plant_ -- pre-construction | GW | TWh | daynite | no
en_pc_hydro_ps_G100000600754 |  | ELC | 2025 | 1.2 | 1 | 1350 | 32 | 1.2 | 100 |  | STG | en_pc_hydro_ps_G100000601010 | Lutiankuang hydroelectric plant_ -- pre-construction | GW | TWh | daynite | no
en_pc_hydro_ps_G100000600756 |  | ELC | 2025 | 1.4 | 1 | 1350 | 32 | 1.2 | 100 |  | STG | en_pc_hydro_ps_G100000601024 | Maqin hydroelectric plant_ -- pre-construction | GW | TWh | daynite | no
en_pc_hydro_ps_G100000600757 |  | ELC | 2025 | 1.2 | 1 | 1350 | 32 | 1.2 | 100 |  | STG | en_pc_hydro_ps_G100000601026 | Meidai hydroelectric plant_ -- pre-construction | GW | TWh | daynite | no
en_pc_hydro_ps_G100000600762 |  | ELC | 2025 | 1.2 | 1 | 1350 | 32 | 1.2 | 100 |  | STG | en_pc_hydro_ps_G100000601027 | Meilie hydroelectric plant_ -- pre-construction | GW | TWh | daynite | no
en_pc_hydro_ps_G100000600777 |  | ELC | 2029 | 4 | 1 | 1350 | 32 | 1.2 | 100 |  | STG | en_pc_hydro_ps_G100000601074 | Panxitsao hydroelectric plant_ -- pre-construction | GW | TWh | daynite | no
en_pc_hydro_ps_G100000600808 |  | ELC | 2025 | 1.2 | 1 | 1350 | 32 | 1.2 | 100 |  | STG | en_pc_hydro_ps_G100000601081 | Pingshunxian hydroelectric plant_ -- pre-construction | GW | TWh | daynite | no
en_pc_hydro_ps_G100000600817 |  | ELC | 2025 | 1.2 | 1 | 1350 | 32 | 1.2 | 100 |  | STG | en_pc_hydro_ps_G100000601102 | Qingmayuan hydroelectric plant_ -- pre-construction | GW | TWh | daynite | no
en_pc_hydro_ps_G100000600819 |  | ELC | 2025 | 1.2 | 1 | 1350 | 32 | 1.2 | 100 |  | STG | en_pc_hydro_ps_G100000601131 | Shangshe hydroelectric plant_ -- pre-construction | GW | TWh | daynite | no
en_pc_hydro_ps_G100000600830 |  | ELC | 2025 | 1.2 | 1 | 1350 | 32 | 1.2 | 100 |  | STG | en_pc_hydro_ps_G100000601141 | Shaoguan Shankou hydroelectric plant_ -- pre-construction | GW | TWh | daynite | no
en_pc_hydro_ps_G100000600834 |  | ELC | 2028 | 1.2 | 1 | 1350 | 32 | 1.2 | 100 |  | STG | en_pc_hydro_ps_G100000601153 | Shihu Dam hydroelectric plant_ -- pre-construction | GW | TWh | daynite | no
en_pc_hydro_ps_G100000600839 |  | ELC | 2025 | 1.2 | 1 | 1350 | 32 | 1.2 | 100 |  | STG | en_pc_hydro_ps_G100000601163 | Shizitan Pumped Storage hydroelectric plant_ -- pre-construction | GW | TWh | daynite | no
en_pc_hydro_ps_G100000600844 |  | ELC | 2025 | 1 | 1 | 1350 | 32 | 1.2 | 100 |  | STG | en_pc_hydro_ps_G100000601172 | Shuicheng hydroelectric plant_ -- pre-construction | GW | TWh | daynite | no
en_pc_hydro_ps_G100000600853 |  | ELC | 2030 | 1.2 | 1 | 1350 | 32 | 1.2 | 100 |  | STG | en_pc_hydro_ps_G100000601187 | Suichang hydroelectric plant_ -- pre-construction | GW | TWh | daynite | no
en_pc_hydro_ps_G100000600873 |  | ELC | 2025 | 1.8 | 1 | 1350 | 32 | 1.2 | 100 |  | STG | en_pc_hydro_ps_G100000601188 | Suichuan hydroelectric plant_ -- pre-construction | GW | TWh | daynite | no
en_pc_hydro_ps_G100000600897 |  | ELC | 2025 | 1.4 | 1 | 1350 | 32 | 1.2 | 100 |  | STG | en_pc_hydro_ps_G100000601200 | Taiyanggou hydroelectric plant_ -- pre-construction | GW | TWh | daynite | no
en_pc_hydro_ps_G100000600905 |  | ELC | 2025 | 1.2 | 1 | 1350 | 32 | 1.2 | 100 |  | STG | en_pc_hydro_ps_G100000601203 | Talahe hydroelectric plant_ -- pre-construction | GW | TWh | daynite | no
en_pc_hydro_ps_G100000600910 |  | ELC | 2025 | 1.8 | 1 | 1350 | 32 | 1.2 | 100 |  | STG | en_pc_hydro_ps_G100000601211 | Tianhe hydroelectric plant_ -- pre-construction | GW | TWh | daynite | no
en_pc_hydro_ps_G100000600920 |  | ELC | 2025 | 1.2 | 1 | 1350 | 32 | 1.2 | 100 |  | STG | en_pc_hydro_ps_G100000601219 | Tiantang hydroelectric plant_ -- pre-construction | GW | TWh | daynite | no
en_pc_hydro_ps_G100000600947 |  | ELC | 2025 | 1.4 | 1 | 1350 | 32 | 1.2 | 100 |  | STG | en_pc_hydro_ps_G100000601223 | Tienlin hydroelectric plant_ -- pre-construction | GW | TWh | daynite | no
en_pc_hydro_ps_G100000600952 |  | ELC | 2030 | 1.2 | 1 | 1350 | 32 | 1.2 | 100 |  | STG | en_pc_hydro_ps_G100000601243 | Wangqing I hydroelectric plant_ -- pre-construction | GW | TWh | daynite | no
en_pc_hydro_ps_G100000600955 |  | ELC | 2025 | 2.2 | 1 | 1350 | 32 | 1.2 | 100 |  | STG | en_pc_hydro_ps_G100000601252 | Wencheng hydroelectric plant_ -- pre-construction | GW | TWh | daynite | no
en_pc_hydro_ps_G100000600964 |  | ELC | 2025 | 1.2 | 1 | 1350 | 32 | 1.2 | 100 |  | STG | en_pc_hydro_ps_G100000601258 | Wufeng Taiping hydroelectric plant_ -- pre-construction | GW | TWh | daynite | no
en_pc_hydro_ps_G100000600965 |  | ELC | 2025 | 1 | 1 | 1350 | 32 | 1.2 | 100 |  | STG | en_pc_hydro_ps_G100000601260 | Wuhu Xixingchong hydroelectric plant_ -- pre-construction | GW | TWh | daynite | no
en_pc_hydro_ps_G100000600969 |  | ELC | 2025 | 2.2 | 1 | 1350 | 32 | 1.2 | 100 |  | STG | en_pc_hydro_ps_G100000601269 | Wuxing Pumped Storage hydroelectric plant_ -- pre-construction | GW | TWh | daynite | no
en_pc_hydro_ps_G100000600972 |  | ELC | 2025 | 1.2 | 1 | 1350 | 32 | 1.2 | 100 |  | STG | en_pc_hydro_ps_G100000601299 | Xiaping hydroelectric plant_ -- pre-construction | GW | TWh | daynite | no
en_pc_hydro_ps_G100000600986 |  | ELC | 2025 | 1.2 | 1 | 1350 | 32 | 1.2 | 100 |  | STG | en_pc_hydro_ps_G100000601300 | Xichouxian hydroelectric plant_ -- pre-construction | GW | TWh | daynite | no
en_pc_hydro_ps_G100000600987 |  | ELC | 2025 | 1.6 | 1 | 1350 | 32 | 1.2 | 100 |  | STG | en_pc_hydro_ps_G100000601322 | Xipuozhandian hydroelectric plant_ -- pre-construction | GW | TWh | daynite | no
en_pc_hydro_ps_G100000600991 |  | ELC | 2025 | 1.8 | 1 | 1350 | 32 | 1.2 | 100 |  | STG | en_pc_hydro_ps_G100000601327 | Xuanwei hydroelectric plant_ -- pre-construction | GW | TWh | daynite | no
en_pc_hydro_ps_G100000600995 |  | ELC | 2025 | 1.4 | 1 | 1350 | 32 | 1.2 | 100 |  | STG | en_pc_hydro_ps_G100000601331 | Xunwu hydroelectric plant_ -- pre-construction | GW | TWh | daynite | no
en_pc_hydro_ps_G100000601010 |  | ELC | 2031 | 1.2 | 1 | 1350 | 32 | 1.2 | 100 |  | STG | en_pc_hydro_ps_G100000601348 | Yanshanhu hydroelectric plant_ -- pre-construction | GW | TWh | daynite | no
en_pc_hydro_ps_G100000601024 |  | ELC | 2025 | 1.8 | 1 | 1350 | 32 | 1.2 | 100 |  | STG | en_pc_hydro_ps_G100000601370 | Yongxin hydroelectric plant_ -- pre-construction | GW | TWh | daynite | no
en_pc_hydro_ps_G100000601026 |  | ELC | 2025 | 1.2 | 1 | 1350 | 32 | 1.2 | 100 |  | STG | en_pc_hydro_ps_G100000601375 | Yuexi hydroelectric plant_ -- pre-construction | GW | TWh | daynite | no
en_pc_hydro_ps_G100000601027 |  | ELC | 2025 | 1.2 | 1 | 1350 | 32 | 1.2 | 100 |  | STG | en_pc_hydro_ps_G100000601406 | Zhuangli hydroelectric plant_ -- pre-construction | GW | TWh | daynite | no
en_pc_hydro_ps_G100000601074 |  | ELC | 2025 | 2.2 | 1 | 1350 | 32 | 1.2 | 100 |  | STG | en_pc_hydro_ps_G100000601407 | Zhuji hydroelectric plant_ -- pre-construction | GW | TWh | daynite | no
en_pc_hydro_ps_G100000601081 |  | ELC | 2025 | 2 | 1 | 1350 | 32 | 1.2 | 100 |  | STG | en_pc_hydro_ps_G100000604153 | Luocheng hydroelectric plant_ -- pre-construction | GW | TWh | daynite | no
en_pc_hydro_ps_G100000601102 |  | ELC | 2025 | 2.4 | 1 | 1350 | 32 | 1.2 | 100 |  | STG | en_pc_hydro_ps_G100000604157 | Jiangxian Pumped Storage hydroelectric plant_ -- pre-construction | GW | TWh | daynite | no
en_pc_hydro_ps_G100000601131 |  | ELC | 2025 | 1.4 | 1 | 1350 | 32 | 1.2 | 100 |  | STG | en_pc_hydro_ps_G100000604162 | Huancuiyu Pumped Storage hydroelectric plant_ -- pre-construction | GW | TWh | daynite | no
en_pc_hydro_ps_G100000601141 |  | ELC | 2025 | 1 | 1 | 1350 | 32 | 1.2 | 100 |  | STG | en_pc_hydro_ps_G100000604163 | Lushan Pumped Storage hydroelectric plant_ -- pre-construction | GW | TWh | daynite | no
en_pc_hydro_ps_G100000601153 |  | ELC | 2025 | 3 | 1 | 1350 | 32 | 1.2 | 100 |  | STG | en_pc_hydro_ps_G100000604169 | Shenneng Pumped Storage hydroelectric plant_ -- pre-construction | GW | TWh | daynite | no
en_pc_hydro_ps_G100000601163 |  | ELC | 2025 | 1.2 | 1 | 1350 | 32 | 1.2 | 100 |  | STG | en_pc_hydro_ps_G100000604173 | Zhongning Pumped Storage hydroelectric plant_ -- pre-construction | GW | TWh | daynite | no
en_pc_hydro_ps_G100000601172 |  | ELC | 2025 | 1.4 | 1 | 1350 | 32 | 1.2 | 100 |  | STG | en_pc_hydro_ps_G100000604175 | Dayang Pumped Storage hydroelectric plant_ -- pre-construction | GW | TWh | daynite | no
en_pc_hydro_ps_G100000601187 |  | ELC | 2025 | 1.2 | 1 | 1350 | 32 | 1.2 | 100 |  | STG | en_pc_hydro_ps_G100000604176 | Zhangxian Pumped Storage hydroelectric plant_ -- pre-construction | GW | TWh | daynite | no
en_pc_hydro_ps_G100000601188 |  | ELC | 2025 | 1.2 | 1 | 1350 | 32 | 1.2 | 100 |  | STG | en_pc_hydro_ps_G100000604178 | Jingshantun Pumped Storage hydroelectric plant_ -- pre-construction | GW | TWh | daynite | no
en_pc_hydro_ps_G100000601200 |  | ELC | 2025 | 1.2 | 1 | 1350 | 32 | 1.2 | 100 |  | STG | en_pc_hydro_ps_G100000604179 | Sandaochong Pumped Storage hydroelectric plant_ -- pre-construction | GW | TWh | daynite | no
en_pc_hydro_ps_G100000601203 |  | ELC | 2025 | 1.2 | 1 | 1350 | 32 | 1.2 | 100 |  | STG | en_pc_hydro_ps_G100000604182 | Jiugongshan Pumped Storage hydroelectric plant_ -- pre-construction | GW | TWh | daynite | no
en_pc_hydro_ps_G100000601211 |  | ELC | 2025 | 1.2 | 1 | 1350 | 32 | 1.2 | 100 |  | STG | en_pc_hydro_ps_G100000604183 | Shuiyu Pumped Storage hydroelectric plant_ -- pre-construction | GW | TWh | daynite | no
en_pc_hydro_ps_G100000601219 |  | ELC | 2025 | 1.2 | 1 | 1350 | 32 | 1.2 | 100 |  | STG | en_pc_hydro_ps_G100000604184 | Guanting Pumped Storage hydroelectric plant_ -- pre-construction | GW | TWh | daynite | no
en_pc_hydro_ps_G100000601223 |  | ELC | 2025 | 1.2 | 1 | 1350 | 32 | 1.2 | 100 |  | STG | en_pc_hydro_ps_G100000604185 | Baihe Pumped Storage hydroelectric plant_ -- pre-construction | GW | TWh | daynite | no
en_pc_hydro_ps_G100000601243 |  | ELC | 2025 | 1.8 | 1 | 1350 | 32 | 1.2 | 100 |  | STG | en_pc_hydro_ps_G100000604188 | Luxi Pumped Storage hydroelectric plant_ -- pre-construction | GW | TWh | daynite | no
en_pc_hydro_ps_G100000601252 |  | ELC | 2025 | 1.2 | 1 | 1350 | 32 | 1.2 | 100 |  | STG | en_pc_hydro_ps_G100000604190 | Nan'an Pumped Storage hydroelectric plant_ -- pre-construction | GW | TWh | daynite | no
en_pc_hydro_ps_G100000601258 |  | ELC | 2025 | 2.4 | 1 | 1350 | 32 | 1.2 | 100 |  | STG | en_pc_hydro_ps_G100000604193 | Jiapeng Pumped Storage hydroelectric plant_ -- pre-construction | GW | TWh | daynite | no
en_pc_hydro_ps_G100000601260 |  | ELC | 2029 | 1.2 | 1 | 1350 | 32 | 1.2 | 100 |  | STG | en_pc_hydro_ps_G100000604194 | Yebatan Pumped Storage hydroelectric plant_ -- pre-construction | GW | TWh | daynite | no
en_pc_hydro_ps_G100000601269 |  | ELC | 2025 | 1.8 | 1 | 1350 | 32 | 1.2 | 100 |  | STG | en_pc_hydro_ps_G100000604305 | Yanshan hydroelectric plant_ -- pre-construction | GW | TWh | daynite | no
en_pc_hydro_ps_G100000601299 |  | ELC | 2025 | 2.4 | 1 | 1350 | 32 | 1.2 | 100 |  | STG | en_pc_hydro_ps_G100000604344 | Daxiongshan hydroelectric plant_ -- pre-construction | GW | TWh | daynite | no
en_pc_hydro_ps_G100000601300 |  | ELC | 2025 | 1.2 | 1 | 1350 | 32 | 1.2 | 100 |  | STG | en_pc_hydro_ps_G100000604352 | Dongtian Pumped Storage hydroelectric plant_ -- pre-construction | GW | TWh | daynite | no
en_pc_hydro_ps_G100000601322 |  | ELC | 2025 | 1.4 | 1 | 1350 | 32 | 1.2 | 100 |  | STG | en_pc_hydro_ps_G100000604381 | Hebei Fuping hydroelectric plant_ -- pre-construction | GW | TWh | daynite | no
en_pc_hydro_ps_G100000601327 |  | ELC | 2025 | 1.2 | 1 | 1350 | 32 | 1.2 | 100 |  | STG | en_pc_hydro_ps_G100000604425 | Hhaq Zaq Holteil Pumped Storage hydroelectric plant_ -- pre-construction | GW | TWh | daynite | no
en_pc_hydro_ps_G100000601331 |  | ELC | 2025 | 1.2 | 1 | 1350 | 32 | 1.2 | 100 |  | STG | en_pc_hydro_ps_G100000604434 | Huangcaoyuan hydroelectric plant_ -- pre-construction | GW | TWh | daynite | no
en_pc_hydro_ps_G100000601348 |  | ELC | 2025 | 1.2 | 1 | 1350 | 32 | 1.2 | 100 |  | STG | en_pc_hydro_ps_G100000604671 | Niushoushan II hydroelectric plant_ -- pre-construction | GW | TWh | daynite | no
en_pc_hydro_ps_G100000601370 |  | ELC | 2031 | 1.2 | 1 | 1350 | 32 | 1.2 | 100 |  | STG | en_pc_hydro_ps_G100000604750 | Qinyuan hydroelectric plant_ -- pre-construction | GW | TWh | daynite | no
en_pc_hydro_ps_G100000601375 |  | ELC | 2025 | 1.2 | 1 | 1350 | 32 | 1.2 | 100 |  | STG | en_pc_hydro_ps_G100000604759 | Panzhihua Renhe hydroelectric plant_ -- pre-construction | GW | TWh | daynite | no
en_pc_hydro_ps_G100000601406 |  | ELC | 2030 | 1.2 | 1 | 1350 | 32 | 1.2 | 100 |  | STG | en_pc_hydro_ps_G100000604799 | Shaoguan Xinfeng hydroelectric plant_ -- pre-construction | GW | TWh | daynite | no
en_pc_hydro_ps_G100000601407 |  | ELC | 2025 | 1.4 | 1 | 1350 | 32 | 1.2 | 100 |  | STG | en_pc_hydro_ps_G100000604822 | Sizhoushan hydroelectric plant_ -- pre-construction | GW | TWh | daynite | no
en_pc_hydro_ps_G100000604153 |  | ELC | 2025 | 1.2 | 1 | 1350 | 32 | 1.2 | 100 |  | STG | en_pc_hydro_ps_G100000604837 | Sinan Pumped Storage hydroelectric plant_ -- pre-construction | GW | TWh | daynite | no
en_pc_hydro_ps_G100000604157 |  | ELC | 2025 | 1.2 | 1 | 1350 | 32 | 1.2 | 100 |  | STG | en_pc_hydro_ps_G100000604957 | Xilongchi II hydroelectric plant_ -- pre-construction | GW | TWh | daynite | no
en_pc_hydro_ps_G100000604162 |  | ELC | 2025 | 1.8 | 1 | 1350 | 32 | 1.2 | 100 |  | STG | en_pc_hydro_ps_G100000604980 | Zhangping Pumped Storage hydroelectric plant_ -- pre-construction | GW | TWh | daynite | no
en_pc_hydro_ps_G100000604163 |  | ELC | 2025 | 1.5 | 1 | 1350 | 32 | 1.2 | 100 |  | STG | en_pc_hydro_ps_G100001027847 | Hebei Xingtai Lincheng Pumped Storage hydroelectric plant_ -- pre-construction | GW | TWh | daynite | no
en_pc_hydro_ps_G100000604169 |  | ELC | 2025 | 1.4 | 1 | 1350 | 32 | 1.2 | 100 |  | STG | en_pc_hydro_ps_G100001027871 | Sichuan Mianzhu City Pumped Storage hydroelectric plant_ -- pre-construction | GW | TWh | daynite | no
en_pc_hydro_ps_G100000604173 |  | ELC | 2025 | 1 | 1 | 1350 | 32 | 1.2 | 100 |  | STG | en_pc_hydro_ps_G100001027898 | Henan Ruyang Pumped Storage hydroelectric plant_ -- pre-construction | GW | TWh | daynite | no
en_pc_hydro_ps_G100000604175 |  | ELC | 2025 | 1.2 | 1 | 1350 | 32 | 1.2 | 100 |  | STG | en_pc_hydro_ps_G100001027948 | Jilin Dunhua City Yanminghu Pumped Storage hydroelectric plant_ -- pre-construction | GW | TWh | daynite | no
en_pc_hydro_ps_G100000604176 |  | ELC | 2025 | 1.4 | 1 | 1350 | 32 | 1.2 | 100 |  | STG | en_pc_hydro_ps_G100001028008 | Wushan Daxi Pumped Storage hydroelectric plant_ -- pre-construction | GW | TWh | daynite | no
en_pc_hydro_ps_G100000604178 |  | ELC | 2025 | 1.8 | 1 | 1350 | 32 | 1.2 | 100 |  | STG | en_pc_hydro_ps_G100001051249 | Shanshan Pumped Storage hydroelectric plant_ -- pre-construction | GW | TWh | daynite | no
en_pc_hydro_ps_G100000604179 |  | ELC | 2025 | 1.6 | 1 | 1350 | 32 | 1.2 | 100 |  | STG | en_pc_hydro_ps_G100001051250 | Helong Pumped Storage hydroelectric plant_ -- pre-construction | GW | TWh | daynite | no
en_pc_hydro_ps_G100000604182 |  | ELC | 2025 | 1.2 | 1 | 1350 | 32 | 1.2 | 100 |  | STG | en_pc_hydro_ps_G100001051251 | Dazhuangli Pumped Storage hydroelectric plant_ -- pre-construction | GW | TWh | daynite | no
en_pc_hydro_ps_G100000604183 |  | ELC | 2029 | 1.2 | 1 | 1350 | 32 | 1.2 | 100 |  | STG | en_pc_hydro_ps_G100001051252 | Changyukou Pumped Storage hydroelectric plant_ -- pre-construction | GW | TWh | daynite | no
en_pc_hydro_ps_G100000604184 |  | ELC | 2025 | 1.4 | 1 | 1350 | 32 | 1.2 | 100 |  | STG | en_pc_hydro_ps_G100001051253 | Dashizhuzi Pumped Storage hydroelectric plant_ -- pre-construction | GW | TWh | daynite | no
en_pc_hydro_ps_G100000604185 |  | ELC | 2025 | 1.4 | 1 | 1350 | 32 | 1.2 | 100 |  | STG | en_pc_hydro_ps_G100001051272 | Dabancheng Pumped Storage hydroelectric plant_ -- pre-construction | GW | TWh | daynite | no
en_pc_hydro_ps_G100000604188 |  | ELC | 2025 | 2.1 | 1 | 1350 | 32 | 1.2 | 100 |  | STG | en_pc_hydro_ps_G100001051274 | Hongxing Pumped Storage hydroelectric plant_ -- pre-construction | GW | TWh | daynite | no
en_pc_hydro_ps_G100000604190 |  | ELC | 2025 | 1.2 | 1 | 1350 | 32 | 1.2 | 100 |  | ele | en_pc_hydro_ror | Aggregated Plant -- pre-construction | GW | TWh | daynite | yes
en_pc_hydro_ps_G100000604193 |  | ELC | 2025 | 1.4 | 1 | 1350 | 32 | 1.2 | 100 |  | ele | en_pc_hydro_ror_G100000600609 | Banda hydroelectric plant_ -- pre-construction | GW | TWh | daynite | no
en_pc_hydro_ps_G100000604194 |  | ELC | 2025 | 4.5 | 1 | 1350 | 32 | 1.2 | 100 |  | ele | en_pc_hydro_ror_G100000601038 | Motuo hydroelectric plant_ -- pre-construction | GW | TWh | daynite | no
en_pc_hydro_ps_G100000604305 |  | ELC | 2025 | 1.2 | 1 | 1350 | 32 | 1.2 | 100 |  | ele | en_pc_nuclear_G100000500800 | Fangchenggang nuclear power plant_3-5 -- pre-construction | GW | TWh | daynite | no
en_pc_hydro_ps_G100000604344 |  | ELC | 2025 | 1.2 | 1 | 1350 | 32 | 1.2 | 100 |  | ele | en_pc_nuclear_G100000500801 | Fangchenggang nuclear power plant_3-6 -- pre-construction | GW | TWh | daynite | no
en_pc_hydro_ps_G100000604352 |  | ELC | 2025 | 1.2 | 1 | 1350 | 32 | 1.2 | 100 |  | ele | en_pc_nuclear_G100000500806 | Shidao Bay nuclear power plant_3-1 -- pre-construction | GW | TWh | daynite | no
en_pc_hydro_ps_G100000604381 |  | ELC | 2025 | 1.2 | 1 | 1350 | 32 | 1.2 | 100 |  | ele | en_pc_nuclear_G100000500807 | Shidao Bay nuclear power plant_3-2 -- pre-construction | GW | TWh | daynite | no
en_pc_hydro_ps_G100000604425 |  | ELC | 2025 | 1.2 | 1 | 1350 | 32 | 1.2 | 100 |  | ele | en_pc_nuclear_G100000500828 | Haiyang nuclear power plant_5 -- pre-construction | GW | TWh | daynite | no
en_pc_hydro_ps_G100000604434 |  | ELC | 2025 | 1.4 | 1 | 1350 | 32 | 1.2 | 100 |  | ele | en_pc_nuclear_G100000500829 | Haiyang nuclear power plant_6 -- pre-construction | GW | TWh | daynite | no
en_pc_hydro_ps_G100000604671 |  | ELC | 2025 | 1.4 | 1 | 1350 | 32 | 1.2 | 100 |  | ele | en_pc_nuclear_G100000500863 | Haixing nuclear power plant_1-1 -- pre-construction | GW | TWh | daynite | no
en_pc_hydro_ps_G100000604750 |  | ELC | 2025 | 1.2 | 1 | 1350 | 32 | 1.2 | 100 |  | ele | en_pc_nuclear_G100000500864 | Haixing nuclear power plant_1-2 -- pre-construction | GW | TWh | daynite | no
en_pc_hydro_ps_G100000604759 |  | ELC | 2025 | 1.2 | 1 | 1350 | 32 | 1.2 | 100 |  | ele | en_pc_nuclear_G100000500928 | Bailong nuclear power plant_1 -- pre-construction | GW | TWh | daynite | no
en_pc_hydro_ps_G100000604799 |  | ELC | 2027 | 1.2 | 1 | 1350 | 32 | 1.2 | 100 |  | ele | en_pc_nuclear_G100000500929 | Bailong nuclear power plant_2 -- pre-construction | GW | TWh | daynite | no
en_pc_hydro_ps_G100000604822 |  | ELC | 2025 | 1.2 | 1 | 1350 | 32 | 1.2 | 100 |  | ele | en_pc_nuclear_G100000500941 | Zhangzhou nuclear power plant_4 -- pre-construction | GW | TWh | daynite | no
en_pc_hydro_ps_G100000604837 |  | ELC | 2025 | 1.8 | 1 | 1350 | 32 | 1.2 | 100 |  | ele | en_pc_nuclear_G100000500948 | Cangnan San'ao nuclear power plant_2-3 -- pre-construction | GW | TWh | daynite | no
en_pc_hydro_ps_G100000604957 |  | ELC | 2025 | 1.4 | 1 | 1350 | 32 | 1.2 | 100 |  | ele | en_pc_nuclear_G100000500949 | Cangnan San'ao nuclear power plant_2-4 -- pre-construction | GW | TWh | daynite | no
en_pc_hydro_ps_G100000604980 |  | ELC | 2025 | 1.2 | 1 | 1350 | 32 | 1.2 | 100 |  | ele | en_pc_nuclear_G100000500955 | Xudapu nuclear power plant_1-2 -- pre-construction | GW | TWh | daynite | no
en_pc_hydro_ps_G100001027847 |  | ELC | 2025 | 1.2 | 1 | 1350 | 32 | 1.2 | 100 |  | ele | en_pc_nuclear_G100000500978 | Taipingling nuclear power plant_2-3 -- pre-construction | GW | TWh | daynite | no
en_pc_hydro_ps_G100001027871 |  | ELC | 2032 | 1.2 | 1 | 1350 | 32 | 1.2 | 100 |  | ele | en_pc_nuclear_G100000500979 | Taipingling nuclear power plant_2-4 -- pre-construction | GW | TWh | daynite | no
en_pc_hydro_ps_G100001027898 |  | ELC | 2025 | 1.2 | 1 | 1350 | 32 | 1.2 | 100 |  | ele | en_pc_nuclear_G100000500986 | Ningde nuclear power plant_5 -- pre-construction | GW | TWh | daynite | no
en_pc_hydro_ps_G100001027948 |  | ELC | 2025 | 1.2 | 1 | 1350 | 32 | 1.2 | 100 |  | ele | en_pc_nuclear_G100000500987 | Ningde nuclear power plant_6 -- pre-construction | GW | TWh | daynite | no
en_pc_hydro_ps_G100001028008 |  | ELC | 2025 | 1.2 | 1 | 1350 | 32 | 1.2 | 100 |  | ele | en_pc_solar_pv_001 | Aggregated Plant -- pre-construction | GW | TWh | annual | yes
en_pc_hydro_ps_G100001051249 |  | ELC | 2025 | 1.4 | 1 | 1350 | 32 | 1.2 | 100 |  | ele | en_pc_solar_pv_003 | Aggregated Plant -- pre-construction | GW | TWh | annual | yes
en_pc_hydro_ps_G100001051250 |  | ELC | 2025 | 1.8 | 1 | 1350 | 32 | 1.2 | 100 |  | ele | en_pc_solar_pv_004 | Aggregated Plant -- pre-construction | GW | TWh | annual | yes
en_pc_hydro_ps_G100001051251 |  | ELC | 2025 | 2.1 | 1 | 1350 | 32 | 1.2 | 100 |  | ele | en_pc_solar_pv_005 | Aggregated Plant -- pre-construction | GW | TWh | annual | yes
en_pc_hydro_ps_G100001051252 |  | ELC | 2025 | 1.2 | 1 | 1350 | 32 | 1.2 | 100 |  | ele | en_pc_solar_pv_006 | Aggregated Plant -- pre-construction | GW | TWh | annual | yes
en_pc_hydro_ps_G100001051253 |  | ELC | 2025 | 1 | 1 | 1350 | 32 | 1.2 | 100 |  | ele | en_pc_solar_pv_007 | Aggregated Plant -- pre-construction | GW | TWh | annual | yes
en_pc_hydro_ps_G100001051272 |  | ELC | 2030 | 1.4 | 1 | 1350 | 32 | 1.2 | 100 |  | ele | en_pc_solar_pv_008 | Aggregated Plant -- pre-construction | GW | TWh | annual | yes
en_pc_hydro_ps_G100001051274 |  | ELC | 2025 | 1.6 | 1 | 1350 | 32 | 1.2 | 100 |  | ele | en_pc_solar_pv_009 | Aggregated Plant -- pre-construction | GW | TWh | annual | yes
en_pc_hydro_ror | hydro | ELC | 2025 | 0.72 | 1 | 1650 | 44 | 2 | 100 |  | ele | en_pc_solar_pv_011 | Aggregated Plant -- pre-construction | GW | TWh | annual | yes
en_pc_hydro_ror_G100000600609 | hydro | ELC | 2025 | 1.5 | 1 | 1650 | 44 | 2 | 100 |  | ele | en_pc_solar_pv_012 | Aggregated Plant -- pre-construction | GW | TWh | annual | yes
en_pc_hydro_ror_G100000601038 | hydro | ELC | 2045 | 60 | 1 | 1650 | 44 | 2 | 100 |  | ele | en_pc_solar_pv_014 | Aggregated Plant -- pre-construction | GW | TWh | annual | yes
en_pc_nuclear_G100000500800 | nuclear | ELC | 2025 | 1.15 | 1 | 4875 | 120 | 3.2 | 50 |  | ele | en_pc_solar_pv_017 | Aggregated Plant -- pre-construction | GW | TWh | annual | yes
en_pc_nuclear_G100000500801 | nuclear | ELC | 2025 | 1.15 | 1 | 4875 | 120 | 3.2 | 50 |  | ele | en_pc_solar_pv_018 | Aggregated Plant -- pre-construction | GW | TWh | annual | yes
en_pc_nuclear_G100000500806 | nuclear | ELC | 2025 | 1.25 | 1 | 4875 | 120 | 3.2 | 50 |  | ele | en_pc_solar_pv_019 | Aggregated Plant -- pre-construction | GW | TWh | annual | yes
en_pc_nuclear_G100000500807 | nuclear | ELC | 2025 | 1.25 | 1 | 4875 | 120 | 3.2 | 50 |  | ele | en_pc_solar_pv_021 | Aggregated Plant -- pre-construction | GW | TWh | annual | yes
en_pc_nuclear_G100000500828 | nuclear | ELC | 2028 | 1.25 | 1 | 4875 | 120 | 3.2 | 50 |  | ele | en_pc_solar_pv_022 | Aggregated Plant -- pre-construction | GW | TWh | annual | yes
en_pc_nuclear_G100000500829 | nuclear | ELC | 2025 | 1.25 | 1 | 4875 | 120 | 3.2 | 50 |  | ele | en_pc_solar_pv_023 | Aggregated Plant -- pre-construction | GW | TWh | annual | yes
en_pc_nuclear_G100000500863 | nuclear | ELC | 2025 | 1.25 | 1 | 4875 | 120 | 3.2 | 50 |  | ele | en_pc_solar_pv_024 | Aggregated Plant -- pre-construction | GW | TWh | annual | yes
en_pc_nuclear_G100000500864 | nuclear | ELC | 2025 | 1.25 | 1 | 4875 | 120 | 3.2 | 50 |  | ele | en_pc_solar_pv_025 | Aggregated Plant -- pre-construction | GW | TWh | annual | yes
en_pc_nuclear_G100000500928 | nuclear | ELC | 2026 | 1.25 | 1 | 4875 | 120 | 3.2 | 50 |  | ele | en_pc_solar_pv_026 | Aggregated Plant -- pre-construction | GW | TWh | annual | yes
en_pc_nuclear_G100000500929 | nuclear | ELC | 2027 | 1.25 | 1 | 4875 | 120 | 3.2 | 50 |  | ele | en_pc_solar_pv_027 | Aggregated Plant -- pre-construction | GW | TWh | annual | yes
en_pc_nuclear_G100000500941 | nuclear | ELC | 2029 | 1.15 | 1 | 4875 | 120 | 3.2 | 50 |  | ele | en_pc_solar_pv_028 | Aggregated Plant -- pre-construction | GW | TWh | annual | yes
en_pc_nuclear_G100000500948 | nuclear | ELC | 2025 | 1.15 | 1 | 4875 | 120 | 3.2 | 50 |  | ele | en_pc_solar_pv_029 | Aggregated Plant -- pre-construction | GW | TWh | annual | yes
en_pc_nuclear_G100000500949 | nuclear | ELC | 2025 | 1.15 | 1 | 4875 | 120 | 3.2 | 50 |  | ele | en_pc_solar_pv_030 | Aggregated Plant -- pre-construction | GW | TWh | annual | yes
en_pc_nuclear_G100000500955 | nuclear | ELC | 2029 | 1.25 | 1 | 4875 | 120 | 3.2 | 50 |  | ele | en_pc_solar_pv_031 | Aggregated Plant -- pre-construction | GW | TWh | annual | yes
en_pc_nuclear_G100000500978 | nuclear | ELC | 2028 | 1.15 | 1 | 4875 | 120 | 3.2 | 50 |  | ele | en_pc_solar_pv_032 | Aggregated Plant -- pre-construction | GW | TWh | annual | yes
en_pc_nuclear_G100000500979 | nuclear | ELC | 2025 | 1.15 | 1 | 4875 | 120 | 3.2 | 50 |  | ele | en_pc_solar_pv_033 | Aggregated Plant -- pre-construction | GW | TWh | annual | yes
en_pc_nuclear_G100000500986 | nuclear | ELC | 2025 | 1.21 | 1 | 4875 | 120 | 3.2 | 50 |  | ele | en_pc_solar_pv_034 | Aggregated Plant -- pre-construction | GW | TWh | annual | yes
en_pc_nuclear_G100000500987 | nuclear | ELC | 2025 | 1.21 | 1 | 4875 | 120 | 3.2 | 50 |  | ele | en_pc_solar_pv_035 | Aggregated Plant -- pre-construction | GW | TWh | annual | yes
en_pc_solar_pv_001 | solar | elc_spv_001 | 2025 | 1.046 | 1 | 800.772 | 13.6359 | 0 | 30 | 0.20168 | ele | en_pc_solar_pv_036 | Aggregated Plant -- pre-construction | GW | TWh | annual | yes
en_pc_solar_pv_003 | solar | elc_spv_003 | 2025 | 1.006 | 1 | 790.4747 | 13.4529 | 0 | 30 | 0.1984 | ele | en_pc_solar_pv_037 | Aggregated Plant -- pre-construction | GW | TWh | annual | yes
en_pc_solar_pv_003 | solar | elc_spv_003 | 2029 | 0.022 | 1 | 911.25 | 15.6 | 0 | 30 | 0.1984 | ele | en_pc_solar_pv_038 | Aggregated Plant -- pre-construction | GW | TWh | annual | yes
en_pc_solar_pv_004 | solar | elc_spv_004 | 2025 | 0.86 | 1 | 782.5291 | 13.3116 | 0 | 30 | 0.18592 | ele | en_pc_solar_pv_039 | Aggregated Plant -- pre-construction | GW | TWh | annual | yes
en_pc_solar_pv_005 | solar | elc_spv_005 | 2025 | 1.275 | 1 | 776.25 | 13.2 | 0 | 30 | 0.18477 | ele | en_pc_solar_pv_040 | Aggregated Plant -- pre-construction | GW | TWh | annual | yes
en_pc_solar_pv_006 | solar | elc_spv_006 | 2025 | 0.29 | 1 | 776.25 | 13.2 | 0 | 30 | 0.19149 | ele | en_pc_solar_pv_041 | Aggregated Plant -- pre-construction | GW | TWh | annual | yes
en_pc_solar_pv_007 | solar | elc_spv_007 | 2025 | 0.67 | 1 | 806.4739 | 13.7373 | 0 | 30 | 0.17666 | ele | en_pc_solar_pv_043 | Aggregated Plant -- pre-construction | GW | TWh | annual | yes
en_pc_solar_pv_008 | solar | elc_spv_008 | 2025 | 0.57 | 1 | 776.25 | 13.2 | 0 | 30 | 0.17031 | ele | en_pc_solar_pv_044 | Aggregated Plant -- pre-construction | GW | TWh | annual | yes
en_pc_solar_pv_009 | solar | elc_spv_009 | 2025 | 2.885 | 1 | 780.9294 | 13.2832 | 0 | 30 | 0.1762 | ele | en_pc_solar_pv_045 | Aggregated Plant -- pre-construction | GW | TWh | annual | yes
en_pc_solar_pv_011 | solar | elc_spv_011 | 2025 | 0.3 | 1 | 776.25 | 13.2 | 0 | 30 | 0.15111 | ele | en_pc_solar_pv_046 | Aggregated Plant -- pre-construction | GW | TWh | annual | yes
en_pc_solar_pv_012 | solar | elc_spv_012 | 2025 | 0.5 | 1 | 776.25 | 13.2 | 0 | 30 | 0.15622 | ele | en_pc_solar_pv_047 | Aggregated Plant -- pre-construction | GW | TWh | annual | yes
en_pc_solar_pv_014 | solar | elc_spv_014 | 2025 | 0.2 | 1 | 776.25 | 13.2 | 0 | 30 | 0.16342 | ele | en_pc_solar_pv_048 | Aggregated Plant -- pre-construction | GW | TWh | annual | yes
en_pc_solar_pv_017 | solar | elc_spv_017 | 2025 | 0.08 | 1 | 776.25 | 13.2 | 0 | 30 | 0.14859 | ele | en_pc_solar_pv_049 | Aggregated Plant -- pre-construction | GW | TWh | annual | yes
en_pc_solar_pv_018 | solar | elc_spv_018 | 2025 | 0.4418 | 1 | 812.9182 | 13.8519 | 0 | 30 | 0.15849 | ele | en_pc_solar_pv_050 | Aggregated Plant -- pre-construction | GW | TWh | annual | yes
en_pc_solar_pv_019 | solar | elc_spv_019 | 2025 | 0.0858 | 1 | 911.25 | 15.6 | 0 | 30 | 0.15121 | ele | en_pc_solar_pv_051 | Aggregated Plant -- pre-construction | GW | TWh | annual | yes
en_pc_solar_pv_021 | solar | elc_spv_021 | 2025 | 0.1 | 1 | 776.25 | 13.2 | 0 | 30 | 0.15512 | ele | en_pc_solar_pv_054 | Aggregated Plant -- pre-construction | GW | TWh | annual | yes
en_pc_solar_pv_022 | solar | elc_spv_022 | 2025 | 0.2 | 1 | 776.25 | 13.2 | 0 | 30 | 0.15176 | ele | en_pc_solar_pv_055 | Aggregated Plant -- pre-construction | GW | TWh | annual | yes
en_pc_solar_pv_023 | solar | elc_spv_023 | 2025 | 7.4939 | 1 | 771.141 | 13.1932 | 0 | 30 | 0.19423 | ele | en_pc_solar_pv_056 | Aggregated Plant -- pre-construction | GW | TWh | annual | yes
en_pc_solar_pv_024 | solar | elc_spv_024 | 2025 | 6.7729 | 1 | 759.8457 | 13.0554 | 0 | 30 | 0.18659 | ele | en_pc_solar_pv_057 | Aggregated Plant -- pre-construction | GW | TWh | annual | yes
en_pc_solar_pv_025 | solar | elc_spv_025 | 2025 | 1.444 | 1 | 791.7694 | 13.4759 | 0 | 30 | 0.17604 | ele | en_pc_solar_pv_058 | Aggregated Plant -- pre-construction | GW | TWh | annual | yes
en_pc_solar_pv_026 | solar | elc_spv_026 | 2025 | 2.432 | 1 | 784.1879 | 13.3411 | 0 | 30 | 0.17905 | ele | en_pc_solar_pv_066 | Aggregated Plant -- pre-construction | GW | TWh | annual | yes
en_pc_solar_pv_027 | solar | elc_spv_027 | 2025 | 0.615 | 1 | 845.8354 | 14.4371 | 0 | 30 | 0.18456 | ele | en_pc_solar_pv_071 | Aggregated Plant -- pre-construction | GW | TWh | annual | yes
en_pc_solar_pv_028 | solar | elc_spv_028 | 2025 | 0.85 | 1 | 776.25 | 13.2 | 0 | 30 | 0.17575 | ele | en_pc_solar_pv_074 | Aggregated Plant -- pre-construction | GW | TWh | annual | yes
en_pc_solar_pv_029 | solar | elc_spv_029 | 2025 | 1.002 | 1 | 776.25 | 13.2 | 0 | 30 | 0.14709 | ele | en_pc_solar_pv_083 | Aggregated Plant -- pre-construction | GW | TWh | annual | yes
en_pc_solar_pv_030 | solar | elc_spv_030 | 2025 | 1.7092 | 1 | 778.6195 | 13.2421 | 0 | 30 | 0.15312 | ele | en_pc_solar_pv_084 | Aggregated Plant -- pre-construction | GW | TWh | annual | yes
en_pc_solar_pv_031 | solar | elc_spv_031 | 2025 | 0.06 | 1 | 776.25 | 13.2 | 0 | 30 | 0.14555 | ele | en_pc_solar_pv_086 | Aggregated Plant -- pre-construction | GW | TWh | annual | yes
en_pc_solar_pv_032 | solar | elc_spv_032 | 2025 | 2.361 | 1 | 776.25 | 13.2 | 0 | 30 | 0.16593 | ele | en_pc_solar_pv_087 | Aggregated Plant -- pre-construction | GW | TWh | annual | yes
en_pc_solar_pv_033 | solar | elc_spv_033 | 2025 | 0.6 | 1 | 776.25 | 13.2 | 0 | 30 | 0.15836 | ele | en_pc_solar_pv_089 | Aggregated Plant -- pre-construction | GW | TWh | annual | yes
en_pc_solar_pv_034 | solar | elc_spv_034 | 2025 | 1.9213 | 1 | 763.9062 | 13.0745 | 0 | 30 | 0.15331 | ele | en_pc_solar_pv_090 | Aggregated Plant -- pre-construction | GW | TWh | annual | yes
en_pc_solar_pv_035 | solar | elc_spv_035 | 2025 | 0.4703 | 1 | 781.991 | 13.3021 | 0 | 30 | 0.1467 | ele | en_pc_solar_pv_091 | Aggregated Plant -- pre-construction | GW | TWh | annual | yes
en_pc_solar_pv_036 | solar | elc_spv_036 | 2025 | 0.582 | 1 | 788.3119 | 13.4144 | 0 | 30 | 0.14844 | ele | en_pc_solar_pv_093 | Aggregated Plant -- pre-construction | GW | TWh | annual | yes
en_pc_solar_pv_037 | solar | elc_spv_037 | 2025 | 1.3519 | 1 | 784.3386 | 13.3438 | 0 | 30 | 0.15423 | ele | en_pc_solar_pv_094 | Aggregated Plant -- pre-construction | GW | TWh | annual | yes
en_pc_solar_pv_038 | solar | elc_spv_038 | 2025 | 0.08 | 1 | 776.25 | 13.2 | 0 | 30 | 0.17373 | ele | en_pc_solar_pv_095 | Aggregated Plant -- pre-construction | GW | TWh | annual | yes
en_pc_solar_pv_038 | solar | elc_spv_038 | 2026 | 0.325 | 1 | 776.25 | 13.2 | 0 | 30 | 0.17373 | ele | en_pc_solar_pv_096 | Aggregated Plant -- pre-construction | GW | TWh | annual | yes
en_pc_solar_pv_039 | solar | elc_spv_039 | 2025 | 1.6274 | 1 | 760.273 | 13.0634 | 0 | 30 | 0.17079 | ele | en_pc_solar_pv_098 | Aggregated Plant -- pre-construction | GW | TWh | annual | yes
en_pc_solar_pv_040 | solar | elc_spv_040 | 2025 | 2.819 | 1 | 780.5121 | 13.2758 | 0 | 30 | 0.17546 | ele | en_pc_solar_pv_099 | Aggregated Plant -- pre-construction | GW | TWh | annual | yes
en_pc_solar_pv_040 | solar | elc_spv_040 | 2026 | 0.063 | 1 | 911.25 | 15.6 | 0 | 30 | 0.17546 | ele | en_pc_solar_pv_100 | Aggregated Plant -- pre-construction | GW | TWh | annual | yes
en_pc_solar_pv_041 | solar | elc_spv_041 | 2025 | 0.033 | 1 | 911.25 | 15.6 | 0 | 30 | 0.16766 | ele | en_pc_solar_pv_101 | Aggregated Plant -- pre-construction | GW | TWh | annual | yes
en_pc_solar_pv_043 | solar | elc_spv_043 | 2025 | 2.3375 | 1 | 788.8115 | 13.4233 | 0 | 30 | 0.16695 | ele | en_pc_solar_pv_102 | Aggregated Plant -- pre-construction | GW | TWh | annual | yes
en_pc_solar_pv_044 | solar | elc_spv_044 | 2025 | 1.2114 | 1 | 806.1163 | 13.731 | 0 | 30 | 0.15326 | ele | en_pc_solar_pv_103 | Aggregated Plant -- pre-construction | GW | TWh | annual | yes
en_pc_solar_pv_045 | solar | elc_spv_045 | 2025 | 4.013 | 1 | 767.7557 | 13.1551 | 0 | 30 | 0.16208 | ele | en_pc_solar_pv_104 | Aggregated Plant -- pre-construction | GW | TWh | annual | yes
en_pc_solar_pv_046 | solar | elc_spv_046 | 2025 | 3.23 | 1 | 781.1819 | 13.2877 | 0 | 30 | 0.16792 | ele | en_pc_solar_pv_105 | Aggregated Plant -- pre-construction | GW | TWh | annual | yes
en_pc_solar_pv_047 | solar | elc_spv_047 | 2025 | 1.768 | 1 | 800.9898 | 13.6398 | 0 | 30 | 0.16246 | ele | en_pc_solar_pv_106 | Aggregated Plant -- pre-construction | GW | TWh | annual | yes
en_pc_solar_pv_048 | solar | elc_spv_048 | 2025 | 3.95 | 1 | 746.6013 | 12.8628 | 0 | 30 | 0.17821 | ele | en_pc_solar_pv_107 | Aggregated Plant -- pre-construction | GW | TWh | annual | yes
en_pc_solar_pv_049 | solar | elc_spv_049 | 2025 | 1.027 | 1 | 782.8225 | 13.3168 | 0 | 30 | 0.18678 | ele | en_pc_solar_pv_108 | Aggregated Plant -- pre-construction | GW | TWh | annual | yes
en_pc_solar_pv_050 | solar | elc_spv_050 | 2025 | 5.7339 | 1 | 775.6885 | 13.2324 | 0 | 30 | 0.15812 | ele | en_pc_solar_pv_109 | Aggregated Plant -- pre-construction | GW | TWh | annual | yes
en_pc_solar_pv_051 | solar | elc_spv_051 | 2025 | 3.8538 | 1 | 759.3829 | 13.073 | 0 | 30 | 0.15219 | ele | en_pc_solar_pv_110 | Aggregated Plant -- pre-construction | GW | TWh | annual | yes
en_pc_solar_pv_054 | solar | elc_spv_054 | 2025 | 0.05 | 1 | 911.25 | 15.6 | 0 | 30 | 0.20821 | ele | en_pc_solar_pv_111 | Aggregated Plant -- pre-construction | GW | TWh | annual | yes
en_pc_solar_pv_055 | solar | elc_spv_055 | 2025 | 0.1 | 1 | 776.25 | 13.2 | 0 | 30 | 0.20474 | ele | en_pc_solar_pv_112 | Aggregated Plant -- pre-construction | GW | TWh | annual | yes
en_pc_solar_pv_056 | solar | elc_spv_056 | 2025 | 0.02 | 1 | 911.25 | 15.6 | 0 | 30 | 0.19876 | ele | en_pc_solar_pv_113 | Aggregated Plant -- pre-construction | GW | TWh | annual | yes
en_pc_solar_pv_057 | solar | elc_spv_057 | 2025 | 0.1 | 1 | 776.25 | 13.2 | 0 | 30 | 0.19812 | ele | en_pc_solar_pv_114 | Aggregated Plant -- pre-construction | GW | TWh | annual | yes
en_pc_solar_pv_058 | solar | elc_spv_058 | 2025 | 0.6095 | 1 | 726.8571 | 12.6664 | 0 | 30 | 0.21091 | ele | en_pc_solar_pv_115 | Aggregated Plant -- pre-construction | GW | TWh | annual | yes
en_pc_solar_pv_066 | solar | elc_spv_066 | 2025 | 0.4 | 1 | 776.25 | 13.2 | 0 | 30 | 0.20731 | ele | en_pc_solar_pv_116 | Aggregated Plant -- pre-construction | GW | TWh | annual | yes
en_pc_solar_pv_071 | solar | elc_spv_071 | 2025 | 0.55 | 1 | 711.8182 | 12.4364 | 0 | 30 | 0.21503 | ele | en_pc_solar_pv_117 | Aggregated Plant -- pre-construction | GW | TWh | annual | yes
en_pc_solar_pv_074 | solar | elc_spv_074 | 2025 | 0.6 | 1 | 776.25 | 13.2 | 0 | 30 | 0.21314 | ele | en_pc_solar_pv_118 | Aggregated Plant -- pre-construction | GW | TWh | annual | yes
en_pc_solar_pv_083 | solar | elc_spv_083 | 2025 | 2.87 | 1 | 766.1368 | 13.0997 | 0 | 30 | 0.23158 | ele | en_pc_solar_pv_119 | Aggregated Plant -- pre-construction | GW | TWh | annual | yes
en_pc_solar_pv_084 | solar | elc_spv_084 | 2025 | 4.158 | 1 | 757.9951 | 12.9913 | 0 | 30 | 0.23483 | ele | en_pc_solar_pv_120 | Aggregated Plant -- pre-construction | GW | TWh | annual | yes
en_pc_solar_pv_086 | solar | elc_spv_086 | 2025 | 0.55 | 1 | 788.5227 | 13.4182 | 0 | 30 | 0.23426 | ele | en_pc_solar_pv_121 | Aggregated Plant -- pre-construction | GW | TWh | annual | yes
en_pc_solar_pv_087 | solar | elc_spv_087 | 2025 | 1.5942 | 1 | 777.4525 | 13.2214 | 0 | 30 | 0.26048 | ele | en_pc_solar_pv_122 | Aggregated Plant -- pre-construction | GW | TWh | annual | yes
en_pc_solar_pv_089 | solar | elc_spv_089 | 2025 | 4.455 | 1 | 764.697 | 13.099 | 0 | 30 | 0.25643 | ele | en_pc_solar_pv_123 | Aggregated Plant -- pre-construction | GW | TWh | annual | yes
en_pc_solar_pv_090 | solar | elc_spv_090 | 2025 | 0.7 | 1 | 785.8929 | 13.3714 | 0 | 30 | 0.25993 | ele | en_pc_solar_pv_125 | Aggregated Plant -- pre-construction | GW | TWh | annual | yes
en_pc_solar_pv_091 | solar | elc_spv_091 | 2025 | 1.15 | 1 | 776.25 | 13.2 | 0 | 30 | 0.25455 | ele | en_pc_solar_pv_126 | Aggregated Plant -- pre-construction | GW | TWh | annual | yes
en_pc_solar_pv_093 | solar | elc_spv_093 | 2025 | 0.03 | 1 | 911.25 | 15.6 | 0 | 30 | 0.26526 | ele | en_pc_solar_pv_127 | Aggregated Plant -- pre-construction | GW | TWh | annual | yes
en_pc_solar_pv_094 | solar | elc_spv_094 | 2025 | 1.18 | 1 | 675 | 12 | 0 | 30 | 0.22219 | ele | en_pc_solar_pv_128 | Aggregated Plant -- pre-construction | GW | TWh | annual | yes
en_pc_solar_pv_095 | solar | elc_spv_095 | 2025 | 0.54 | 1 | 776.25 | 13.2 | 0 | 30 | 0.24282 | ele | en_pc_solar_pv_129 | Aggregated Plant -- pre-construction | GW | TWh | annual | yes
en_pc_solar_pv_096 | solar | elc_spv_096 | 2025 | 1.87 | 1 | 776.25 | 13.2 | 0 | 30 | 0.22329 | ele | en_pc_solar_pv_130 | Aggregated Plant -- pre-construction | GW | TWh | annual | yes
en_pc_solar_pv_098 | solar | elc_spv_098 | 2025 | 1.25 | 1 | 776.25 | 13.2 | 0 | 30 | 0.23068 | ele | en_pc_solar_pv_131 | Aggregated Plant -- pre-construction | GW | TWh | annual | yes
en_pc_solar_pv_099 | solar | elc_spv_099 | 2025 | 0.45 | 1 | 821.25 | 14 | 0 | 30 | 0.26558 | ele | en_pc_solar_pv_132 | Aggregated Plant -- pre-construction | GW | TWh | annual | yes
en_pc_solar_pv_100 | solar | elc_spv_100 | 2025 | 0.59 | 1 | 703.6017 | 12.3661 | 0 | 30 | 0.26626 | ele | en_pc_solar_pv_133 | Aggregated Plant -- pre-construction | GW | TWh | annual | yes
en_pc_solar_pv_101 | solar | elc_spv_101 | 2025 | 3.05 | 1 | 751.9057 | 12.9246 | 0 | 30 | 0.24899 | ele | en_pc_solar_pv_134 | Aggregated Plant -- pre-construction | GW | TWh | annual | yes
en_pc_solar_pv_102 | solar | elc_spv_102 | 2025 | 0.54 | 1 | 776.25 | 13.2 | 0 | 30 | 0.25161 | ele | en_pc_solar_pv_135 | Aggregated Plant -- pre-construction | GW | TWh | annual | yes
en_pc_solar_pv_103 | solar | elc_spv_103 | 2025 | 4.6067 | 1 | 811.7327 | 13.8308 | 0 | 30 | 0.21037 | ele | en_pc_solar_pv_136 | Aggregated Plant -- pre-construction | GW | TWh | annual | yes
en_pc_solar_pv_104 | solar | elc_spv_104 | 2025 | 0.291 | 1 | 818.4665 | 13.9505 | 0 | 30 | 0.19503 | ele | en_pc_solar_pv_G100000811759 | Guangdong Leizhou Wushizhen (Datang) BIPV solar farm_1 -- pre-construction | GW | TWh | annual | no
en_pc_solar_pv_105 | solar | elc_spv_105 | 2025 | 1.4852 | 1 | 789.5391 | 13.4363 | 0 | 30 | 0.20699 | ele | en_pc_solar_pv_G100000811906 | Guangxi Beiliu Whole County Distributed solar farm_-- -- pre-construction | GW | TWh | annual | no
en_pc_solar_pv_106 | solar | elc_spv_106 | 2025 | 2.6523 | 1 | 793.8255 | 13.5125 | 0 | 30 | 0.21382 | ele | en_pc_solar_pv_G100000812392 | Hebei Cangzhou Huanghua (Diantou) solar farm_-- -- pre-construction | GW | TWh | annual | no
en_pc_solar_pv_107 | solar | elc_spv_107 | 2025 | 0.9 | 1 | 776.25 | 13.2 | 0 | 30 | 0.1826 | ele | en_pc_solar_pv_G100000812423 | Hebei Fuping (Huaneng) Forestry solar farm_-- -- pre-construction | GW | TWh | annual | no
en_pc_solar_pv_108 | solar | elc_spv_108 | 2025 | 1.22 | 1 | 776.25 | 13.2 | 0 | 30 | 0.17073 | ele | en_pc_solar_pv_G100000812547 | Hebei Tangshan Yutian (Tailtong) solar farm_-- -- pre-construction | GW | TWh | annual | no
en_pc_solar_pv_109 | solar | elc_spv_109 | 2025 | 1.741 | 1 | 784.0042 | 13.3379 | 0 | 30 | 0.18676 | ele | en_pc_solar_pv_G100000812595 | Hebei Zhangbei (Mingrui) Source-Network-Load-Storage Integration solar project_-- -- pre-construction | GW | TWh | annual | no
en_pc_solar_pv_110 | solar | elc_spv_110 | 2025 | 0.46 | 1 | 817.337 | 13.9304 | 0 | 30 | 0.19262 | ele | en_pc_solar_pv_G100000812596 | Hebei Zhangbei (Mingtai) Source-Network-Load-Storage Integration solar project_-- -- pre-construction | GW | TWh | annual | no
en_pc_solar_pv_111 | solar | elc_spv_111 | 2025 | 0.641 | 1 | 781.5152 | 13.2936 | 0 | 30 | 0.18578 | ele | en_pc_solar_pv_G100000813156 | Jiangsu Liuhe Zhuzhen (Datang) solar farm_-- -- pre-construction | GW | TWh | annual | no
en_pc_solar_pv_112 | solar | elc_spv_112 | 2025 | 8.6818 | 1 | 792.3876 | 13.5132 | 0 | 30 | 0.20804 | ele | en_pc_solar_pv_G100000813577 | Shandong Dongying Offshore solar project_-- -- pre-construction | GW | TWh | annual | no
en_pc_solar_pv_113 | solar | elc_spv_113 | 2025 | 5.9889 | 1 | 788.8215 | 13.4235 | 0 | 30 | 0.20079 | ele | en_pc_solar_pv_G100000813653 | Shandong Qingdao Jimo Offshore solar project_-- -- pre-construction | GW | TWh | annual | no
en_pc_solar_pv_114 | solar | elc_spv_114 | 2025 | 5.3436 | 1 | 786.0549 | 13.4248 | 0 | 30 | 0.20519 | ele | en_pc_solar_pv_G100000813695 | Shandong Weifang Hanting Offshore solar project_-- -- pre-construction | GW | TWh | annual | no
en_pc_solar_pv_115 | solar | elc_spv_115 | 2025 | 6.6544 | 1 | 774.6047 | 13.2474 | 0 | 30 | 0.20375 | ele | en_pc_solar_pv_G100000813849 | Xinjiang Corps Beitashan Wind/Solar Base solar power plant_-- -- pre-construction | GW | TWh | annual | no
en_pc_solar_pv_116 | solar | elc_spv_116 | 2025 | 4.5158 | 1 | 763.2696 | 13.1287 | 0 | 30 | 0.21335 | ele | en_pc_solar_pv_G100000813866 | Xinjiang Hami North 1000 MW Solar power plant_Photovoltaic -- pre-construction | GW | TWh | annual | no
en_pc_solar_pv_117 | solar | elc_spv_117 | 2025 | 3.7548 | 1 | 787.5108 | 13.4641 | 0 | 30 | 0.20544 | ele | en_pc_solar_pv_G100000814029 | Tianjin Jinghai District Zhongwang (Xinhua) solar farm_-- -- pre-construction | GW | TWh | annual | no
en_pc_solar_pv_118 | solar | elc_spv_118 | 2025 | 5.01 | 1 | 768.7051 | 13.1138 | 0 | 30 | 0.21243 | ele | en_pc_solar_pv_G100000830367 | Inner Mongolia Tumoteyou Banner Low Carbon Park Source-Grid-Storage-Load solar farm_-- -- pre-construction | GW | TWh | annual | no
en_pc_solar_pv_119 | solar | elc_spv_119 | 2025 | 0.559 | 1 | 795.3287 | 13.5392 | 0 | 30 | 0.21775 | ele | en_pc_solar_pv_G100000830405 | Inner Mongolia Kubuqi Desert (North) wind and solar meganbase_Main Project -- pre-construction | GW | TWh | annual | no
en_pc_solar_pv_120 | solar | elc_spv_120 | 2025 | 0.421 | 1 | 788.4353 | 13.4166 | 0 | 30 | 0.22124 | ele | en_pc_solar_pv_G100000830434 | Inner Mongolia Ulanqab Large-Scale Green Hydrogen solar farm_-- -- pre-construction | GW | TWh | annual | no
en_pc_solar_pv_121 | solar | elc_spv_121 | 2025 | 0.2 | 1 | 776.25 | 13.2 | 0 | 30 | 0.22618 | ele | en_pc_solar_pv_G100000830536 | Liaoning Chaoyang Wind/Solar/Storage complex_-- -- pre-construction | GW | TWh | annual | no
en_pc_solar_pv_122 | solar | elc_spv_122 | 2025 | 2.645 | 1 | 787.9891 | 13.4087 | 0 | 30 | 0.23561 | ele | en_pc_solar_pv_G100000830540 | Ningxia - Hunan Power Export Hongsibao (Jiayu Group) solar farm_-- -- pre-construction | GW | TWh | annual | no
en_pc_solar_pv_123 | solar | elc_spv_123 | 2025 | 7.968 | 1 | 773.5053 | 13.2905 | 0 | 30 | 0.24485 | ele | en_pc_solar_pv_G100000830560 | Qinghai Gonghe 1000 MW "Source/Grid/Load/Storage" (Fushan) solar farm_-- -- pre-construction | GW | TWh | annual | no
en_pc_solar_pv_125 | solar | elc_spv_125 | 2025 | 1.412 | 1 | 715.2992 | 12.4861 | 0 | 30 | 0.23994 | ele | en_pc_solar_pv_G100000830561 | Qinghai Gonghe 1000 MW "Source/Grid/Storage/Load" (China Energy Investment) solar project_PV -- pre-construction | GW | TWh | annual | no
en_pc_solar_pv_126 | solar | elc_spv_126 | 2025 | 1.96 | 1 | 759.0306 | 13.0286 | 0 | 30 | 0.24112 | ele | en_pc_solar_pv_G100000830563 | Qinghai Gonghe 1000 MW "Source/Grid/Storage/Load" (Longfa) solar farm_-- -- pre-construction | GW | TWh | annual | no
en_pc_solar_pv_127 | solar | elc_spv_127 | 2025 | 4.8552 | 1 | 783.6379 | 13.3746 | 0 | 30 | 0.20988 | ele | en_pc_solar_pv_G100000830889 | Xinjiang Hami - Chongqing Transmission Line solar farms_Chonging Energy Photovoltaic -- pre-construction | GW | TWh | annual | no
en_pc_solar_pv_128 | solar | elc_spv_128 | 2025 | 1.5925 | 1 | 801.5546 | 13.6499 | 0 | 30 | 0.20924 | ele | en_pc_solar_pv_G100000830917 | Xinjiang Shule County Solar and Storage (Shenzhen Energy) complex_2 -- pre-construction | GW | TWh | annual | no
en_pc_solar_pv_129 | solar | elc_spv_129 | 2025 | 6.64 | 1 | 772.6412 | 13.2018 | 0 | 30 | 0.21946 | ele | en_pc_solar_pv_G100000831447 | Gansu Minqin (Gansu Energy and Chemical) solar farm_-- -- pre-construction | GW | TWh | annual | no
en_pc_solar_pv_130 | solar | elc_spv_130 | 2025 | 2.795 | 1 | 785.1856 | 13.4318 | 0 | 30 | 0.23179 | ele | en_pc_solar_pv_G100000831471 | Gansu Jinta (China Nuclear Huineng) wind and solar farm_-- -- pre-construction | GW | TWh | annual | no
en_pc_solar_pv_130 | solar | elc_spv_130 | 2026 | 0.12 | 1 | 776.25 | 13.2 | 0 | 30 | 0.23179 | ele | en_pc_solar_pv_G100000831477 | Gansu Lanzhou Petrochemical solar farm_-- -- pre-construction | GW | TWh | annual | no
en_pc_solar_pv_131 | solar | elc_spv_131 | 2025 | 2.1313 | 1 | 770.3941 | 13.2043 | 0 | 30 | 0.20062 | ele | en_pc_solar_pv_G100000831577 | Guangdong Gaozhou Rooftop solar project_-- -- pre-construction | GW | TWh | annual | no
en_pc_solar_pv_132 | solar | elc_spv_132 | 2025 | 0.88 | 1 | 776.25 | 13.2 | 0 | 30 | 0.1986 | ele | en_pc_solar_pv_G100000831889 | Hebei Laoting (Huaneng/Huadian) solar base_-- -- pre-construction | GW | TWh | annual | no
en_pc_solar_pv_133 | solar | elc_spv_133 | 2025 | 0.428 | 1 | 792.021 | 13.4804 | 0 | 30 | 0.2169 | ele | en_pc_solar_pv_G100000831965 | Henan Xinxiang Distributed Rooftop solar farm_-- -- pre-construction | GW | TWh | annual | no
en_pc_solar_pv_134 | solar | elc_spv_134 | 2025 | 3.7273 | 1 | 755.3678 | 13.0276 | 0 | 30 | 0.23464 | ele | en_pc_solar_pv_G100000832093 | Inner Mongolia Chifeng Peak Regulation Desert Control solar farm_-- -- pre-construction | GW | TWh | annual | no
en_pc_solar_pv_135 | solar | elc_spv_135 | 2025 | 3.4816 | 1 | 784.0671 | 13.339 | 0 | 30 | 0.2125 | ele | en_pc_solar_pv_G100000832107 | Inner Mongolia Kubuqi Desert (South) Renewables Megabase solar farms_Main project -- pre-construction | GW | TWh | annual | no
en_pc_solar_pv_136 | solar | elc_spv_136 | 2025 | 3.9055 | 1 | 786.1188 | 13.3754 | 0 | 30 | 0.22171 | ele | en_pc_solar_pv_G100000832118 | Inner Mongolia Ordos Sulige Wind/Solar/Steam/Hydrogen complex_-- -- pre-construction | GW | TWh | annual | no
en_pc_solar_pv_G100000811759 | solar | elc_spv_048 | 2025 | 2 | 1 | 675 | 12 | 0 | 30 | 0.17821 | ele | en_pc_solar_pv_G100000832121 | Inner Mongolia Togtoh Power Export Base solar farms_2 -- pre-construction | GW | TWh | annual | no
en_pc_solar_pv_G100000811906 | solar | elc_spv_045 | 2025 | 0.51 | 1 | 675 | 12 | 0 | 30 | 0.16208 | ele | en_pc_solar_pv_G100000832124 | Inner Mongolia Xilinhot (Guodian) wind and solar base_-- -- pre-construction | GW | TWh | annual | no
en_pc_solar_pv_G100000812392 | solar | elc_spv_112 | 2025 | 0.5 | 1 | 675 | 12 | 0 | 30 | 0.20804 | ele | en_pc_solar_pv_G100000832150 | Jiangsu Ganyu District Wide Distributed solar project_-- -- pre-construction | GW | TWh | annual | no
en_pc_solar_pv_G100000812423 | solar | elc_spv_129 | 2025 | 1 | 1 | 675 | 12 | 0 | 30 | 0.21946 | ele | en_pc_solar_pv_G100000832256 | Ningxia - Hunan Power Export Hongsibao (China Railcar Zhuzhou) solar farm_future phases -- pre-construction | GW | TWh | annual | no
en_pc_solar_pv_G100000812547 | solar | elc_spv_117 | 2025 | 0.5 | 1 | 675 | 12 | 0 | 30 | 0.20544 | ele | en_pc_solar_pv_G100000832257 | Ningxia - Hunan Power Export Hongsibao (Wuling Power) solar farm_future phases -- pre-construction | GW | TWh | annual | no
en_pc_solar_pv_G100000812595 | solar | elc_spv_083 | 2025 | 0.5 | 1 | 675 | 12 | 0 | 30 | 0.23158 | ele | en_pc_solar_pv_G100000832259 | Ningxia - Zhejiang Power Export Yanchi solar farm_-- -- pre-construction | GW | TWh | annual | no
en_pc_solar_pv_G100000812596 | solar | elc_spv_083 | 2025 | 0.5 | 1 | 675 | 12 | 0 | 30 | 0.23158 | ele | en_pc_solar_pv_G100000832331 | Qinghai Charhan Industrial Park Source/Grid/Load/Storage solar farm_-- -- pre-construction | GW | TWh | annual | no
en_pc_solar_pv_G100000813156 | solar | elc_spv_024 | 2025 | 0.5018 | 1 | 675 | 12 | 0 | 30 | 0.18659 | ele | en_pc_solar_pv_G100000832379 | Qinghai Haixi Oil Well Air Compression Power Storage solar farm_-- -- pre-construction | GW | TWh | annual | no
en_pc_solar_pv_G100000813577 | solar | elc_spv_112 | 2025 | 0.7 | 1 | 675 | 12 | 0 | 30 | 0.20804 | ele | en_pc_solar_pv_G100000832391 | Qinghai Zenan solar/storage complex_-- -- pre-construction | GW | TWh | annual | no
en_pc_solar_pv_G100000813653 | solar | elc_spv_115 | 2025 | 1.15 | 1 | 675 | 12 | 0 | 30 | 0.20375 | ele | en_pc_solar_pv_G100000832447 | Shandong Huangdao Muguan Island Fishery Offshore solar farm_future phases -- pre-construction | GW | TWh | annual | no
en_pc_solar_pv_G100000813695 | solar | elc_spv_112 | 2025 | 1.26 | 1 | 675 | 12 | 0 | 30 | 0.20804 | ele | en_pc_solar_pv_G100000832661 | Tianjin Haijing Salt-Light Complementary (Guodian) solar project_2 -- pre-construction | GW | TWh | annual | no
en_pc_solar_pv_G100000813849 | solar | elc_spv_098 | 2025 | 0.5 | 1 | 675 | 12 | 0 | 30 | 0.23068 | ele | en_pc_solar_pv_G100000832698 | Xinjiang Artux Gedaliang solar farm with storage_１ -- pre-construction | GW | TWh | annual | no
en_pc_solar_pv_G100000813866 | solar | elc_spv_091 | 2025 | 0.9 | 1 | 675 | 12 | 0 | 30 | 0.25455 | ele | en_pc_solar_pv_G100000832728 | Xinjiang Karamay (Xinjiang Oilfield) 4000 MW solar farm_1 -- pre-construction | GW | TWh | annual | no
en_pc_solar_pv_G100000814029 | solar | elc_spv_112 | 2025 | 2 | 1 | 675 | 12 | 0 | 30 | 0.20804 | ele | en_pc_solar_pv_G100000832732 | Xinjiang Karamay Solar/Hydrogen complex_Karamay 1 -- pre-construction | GW | TWh | annual | no
en_pc_solar_pv_G100000830367 | solar | elc_spv_130 | 2025 | 0.8 | 1 | 675 | 12 | 0 | 30 | 0.23179 | ele | en_pc_solar_pv_G100000832733 | Xinjiang Karamay Wuerhe (China Power Construction) solar farm_Later -- pre-construction | GW | TWh | annual | no
en_pc_solar_pv_G100000830405 | solar | elc_spv_130 | 2025 | 7 | 1 | 675 | 12 | 0 | 30 | 0.23179 | ele | en_pc_solar_pv_G100000832748 | Xinjiang Midong (Boguang New Energy) solar farm_-- -- pre-construction | GW | TWh | annual | no
en_pc_solar_pv_G100000830434 | solar | elc_spv_084 | 2025 | 0.804 | 1 | 675 | 12 | 0 | 30 | 0.23483 | ele | en_pc_solar_pv_G100001000664 | Ningxia Lingwu (Baofeng) solar farm_1 -- pre-construction | GW | TWh | annual | no
en_pc_solar_pv_G100000830536 | solar | elc_spv_116 | 2025 | 1.15 | 1 | 675 | 12 | 0 | 30 | 0.21335 | ele | en_pc_solar_pv_G100001000883 | Inner Mongolia Ordos Baofeng Source-Grid-Load-Storage solar farm_-- -- pre-construction | GW | TWh | annual | no
en_pc_solar_pv_G100000830540 | solar | elc_spv_123 | 2025 | 0.5 | 1 | 675 | 12 | 0 | 30 | 0.24485 | ele | en_pc_solar_pv_G100001000983 | Xinjiang Gurbantünggüt Desert Renewables Base Qitai solar farms_State Power Investment -- pre-construction | GW | TWh | annual | no
en_pc_solar_pv_G100000830560 | solar | elc_spv_089 | 2025 | 0.7 | 1 | 675 | 12 | 0 | 30 | 0.25643 | ele | en_pc_solar_pv_G100001000985 | Xinjiang Gurbantünggüt Desert Renewables Base Qitai solar farms_Chenyu -- pre-construction | GW | TWh | annual | no
en_pc_solar_pv_G100000830561 | solar | elc_spv_089 | 2025 | 0.9 | 1 | 675 | 12 | 0 | 30 | 0.25643 | ele | en_pc_solar_pv_G100001004717 | Inner Mongolia Uxin Off-Grid Green Hydrogen solar farm_-- -- pre-construction | GW | TWh | annual | no
en_pc_solar_pv_G100000830563 | solar | elc_spv_089 | 2025 | 0.7 | 1 | 675 | 12 | 0 | 30 | 0.25643 | ele | en_pc_solar_pv_G100001006505 | Fujian Yunxiao Lieyu offshore solar farm_-- -- pre-construction | GW | TWh | annual | no
en_pc_solar_pv_G100000830889 | solar | elc_spv_087 | 2025 | 1.2 | 1 | 675 | 12 | 0 | 30 | 0.26048 | ele | en_pc_solar_pv_G100001017829 | Hebei Changli Offshore PV (Huadian) solar farm_-- -- pre-construction | GW | TWh | annual | no
en_pc_solar_pv_G100000830917 | solar | elc_spv_090 | 2025 | 0.5 | 1 | 675 | 12 | 0 | 30 | 0.25993 | ele | en_pc_solar_pv_G100001017830 | Hebei Changli Offshore PV (Guohua) solar farm_-- -- pre-construction | GW | TWh | annual | no
en_pc_solar_pv_G100000831447 | solar | elc_spv_123 | 2025 | 1.9 | 1 | 675 | 12 | 0 | 30 | 0.24485 | ele | en_pc_solar_pv_G100001017831 | Hebei Changli Offshore PV (Guodian) solar farm_-- -- pre-construction | GW | TWh | annual | no
en_pc_solar_pv_G100000831471 | solar | elc_spv_089 | 2025 | 0.7 | 1 | 675 | 12 | 0 | 30 | 0.25643 | ele | en_pc_solar_pv_G100001018053 | Hebei Zhangjiakou Source, Grid, Load and Storage Integration solar farm_-- -- pre-construction | GW | TWh | annual | no
en_pc_solar_pv_G100000831477 | solar | elc_spv_123 | 2025 | 1 | 1 | 675 | 12 | 0 | 30 | 0.24485 | ele | en_pc_solar_pv_G100001018116 | Anhui Lingyang solar farm_-- -- pre-construction | GW | TWh | annual | no
en_pc_solar_pv_G100000831577 | solar | elc_spv_045 | 2025 | 0.5 | 1 | 675 | 12 | 0 | 30 | 0.16208 | ele | en_pc_solar_pv_G100001018224 | Guangxi Rongshui forest solar farm_-- -- pre-construction | GW | TWh | annual | no
en_pc_solar_pv_G100000831889 | solar | elc_spv_117 | 2025 | 1 | 1 | 675 | 12 | 0 | 30 | 0.20544 | ele | en_pc_solar_pv_G100001018273 | Guangdong Yunan Runshan solar farm_-- -- pre-construction | GW | TWh | annual | no
en_pc_solar_pv_G100000831965 | solar | elc_spv_128 | 2025 | 0.725 | 1 | 675 | 12 | 0 | 30 | 0.20924 | ele | en_pc_solar_pv_G100001018404 | Inner Mongolia Northeast Wulanbuhe Desert Megabase solar farm_Pilot 2 -- pre-construction | GW | TWh | annual | no
en_pc_solar_pv_G100000832093 | solar | elc_spv_121 | 2025 | 0.5 | 1 | 675 | 12 | 0 | 30 | 0.22618 | ele | en_pc_solar_pv_G100001018426 | Guangxi Hechi Huanjiang win and solar solar farm_-- -- pre-construction | GW | TWh | annual | no
en_pc_solar_pv_G100000832107 | solar | elc_spv_125 | 2025 | 6 | 1 | 675 | 12 | 0 | 30 | 0.23994 | ele | en_pc_solar_pv_G100001018453 | Xinjiang Shima Bingdi solar farm_Zhongxinjian 1 -- pre-construction | GW | TWh | annual | no
en_pc_solar_pv_G100000832118 | solar | elc_spv_125 | 2025 | 2 | 1 | 675 | 12 | 0 | 30 | 0.23994 | ele | en_pc_solar_pv_G100001018455 | Xinjiang Manas (Guohua) solar farm_1 Zhongxinjian -- pre-construction | GW | TWh | annual | no
en_pc_solar_pv_G100000832121 | solar | elc_spv_130 | 2025 | 1.5 | 1 | 675 | 12 | 0 | 30 | 0.23179 | ele | en_pc_solar_pv_G100001020255 | Hebei Zhangbei (Xinrong) Wind solar farm_-- -- pre-construction | GW | TWh | annual | no
en_pc_solar_pv_G100000832124 | solar | elc_spv_086 | 2025 | 0.5 | 1 | 675 | 12 | 0 | 30 | 0.23426 | ele | en_pc_solar_pv_G100001020342 | Hebei Qinhuangdao Mutoudeng (Jiusheng) solar farm_-- -- pre-construction | GW | TWh | annual | no
en_pc_solar_pv_G100000832150 | solar | elc_spv_113 | 2025 | 0.5 | 1 | 675 | 12 | 0 | 30 | 0.20079 | ele | en_pc_solar_pv_G100001020471 | Shandong Lijin Huiyang Clean Energy Fishery solar farm_3 -- pre-construction | GW | TWh | annual | no
en_pc_solar_pv_G100000832256 | solar | elc_spv_123 | 2025 | 0.8 | 1 | 675 | 12 | 0 | 30 | 0.24485 | ele | en_pc_solar_pv_G100001020568 | Xinjiang Artux (State Power Investment) solar farm_-- -- pre-construction | GW | TWh | annual | no
en_pc_solar_pv_G100000832257 | solar | elc_spv_123 | 2025 | 0.9 | 1 | 675 | 12 | 0 | 30 | 0.24485 | ele | en_pc_solar_pv_G100001020569 | Xinajiang Altai Fuhai Industrial Park Pastoral solar farm_-- -- pre-construction | GW | TWh | annual | no
en_pc_solar_pv_G100000832259 | solar | elc_spv_134 | 2025 | 2 | 1 | 675 | 12 | 0 | 30 | 0.23464 | ele | en_pc_solar_pv_G100001020829 | Tibet Jinsha River solar farm_-- -- pre-construction | GW | TWh | annual | no
en_pc_solar_pv_G100000832331 | solar | elc_spv_087 | 2025 | 0.53 | 1 | 675 | 12 | 0 | 30 | 0.26048 | ele | en_pc_solar_pv_G100001020884 | Ningxia Lingwu (China Guangdong Nuclear) Off-Grid Green Hydrogen solar farm_hydrogen production -- pre-construction | GW | TWh | annual | no
en_pc_solar_pv_G100000832379 | solar | elc_spv_099 | 2025 | 0.5 | 1 | 675 | 12 | 0 | 30 | 0.26558 | ele | en_pc_solar_pv_G100001020898 | Ningxia Yanchi (Hangtai) solar farm_-- -- pre-construction | GW | TWh | annual | no
en_pc_solar_pv_G100000832391 | solar | elc_spv_089 | 2025 | 1 | 1 | 675 | 12 | 0 | 30 | 0.25643 | ele | en_pc_solar_pv_G100001021047 | Xinjiang Corps Alar 2 GW solar base_2 -- pre-construction | GW | TWh | annual | no
en_pc_solar_pv_G100000832447 | solar | elc_spv_115 | 2025 | 0.871 | 1 | 675 | 12 | 0 | 30 | 0.20375 | ele | en_pc_solar_pv_G100001021210 | Shandong Fushan (Longyuan) Agriculture solar farm_-- -- pre-construction | GW | TWh | annual | no
en_pc_solar_pv_G100000832661 | solar | elc_spv_112 | 2025 | 0.5 | 1 | 675 | 12 | 0 | 30 | 0.20804 | ele | en_pc_solar_pv_G100001021221 | Shandong Shouguang Yangkou solar farm_-- -- pre-construction | GW | TWh | annual | no
en_pc_solar_pv_G100000832698 | solar | elc_spv_090 | 2025 | 0.5 | 1 | 675 | 12 | 0 | 30 | 0.25993 | ele | en_pc_solar_pv_G100001021247 | Qinghai Yanhu Yellow River Source/Grid/Load/Storage solar farm_-- -- pre-construction | GW | TWh | annual | no
en_pc_solar_pv_G100000832728 | solar | elc_spv_095 | 2025 | 2.64 | 1 | 675 | 12 | 0 | 30 | 0.24282 | ele | en_pc_solar_pv_G100001021277 | Xinjiang Gongliu Industrial Park Decarbonization solar farm_-- -- pre-construction | GW | TWh | annual | no
en_pc_solar_pv_G100000832732 | solar | elc_spv_096 | 2025 | 1 | 1 | 675 | 12 | 0 | 30 | 0.22329 | ele | en_pc_solar_pv_G100001021532 | Sichuan Liangshan Muli Chabulang solar farm_-- -- pre-construction | GW | TWh | annual | no
en_pc_solar_pv_G100000832733 | solar | elc_spv_095 | 2025 | 1.8 | 1 | 675 | 12 | 0 | 30 | 0.24282 | ele | en_pc_solar_pv_G100001021738 | Xinjiang Alar (China Power Construction) Industrial Park Decarbonization solar farm_-- -- pre-construction | GW | TWh | annual | no
en_pc_solar_pv_G100000832748 | solar | elc_spv_098 | 2025 | 1 | 1 | 675 | 12 | 0 | 30 | 0.23068 | ele | en_pc_solar_pv_G100001021741 | Tianjin Xiaozhanzhen solar farm_-- -- pre-construction | GW | TWh | annual | no
en_pc_solar_pv_G100001000664 | solar | elc_spv_134 | 2025 | 1 | 1 | 675 | 12 | 0 | 30 | 0.23464 | ele | en_pc_solar_pv_G100001022006 | Xinjiang Fukang (Zhongtai Mining and Metallurgy) solar farm_-- -- pre-construction | GW | TWh | annual | no
en_pc_solar_pv_G100001000883 | solar | elc_spv_130 | 2025 | 0.5 | 1 | 675 | 12 | 0 | 30 | 0.23179 | ele | en_pc_solar_pv_G100001022240 | Xinjiang Shache Solar and Storage (Guangdong Energy) complex_3 -- pre-construction | GW | TWh | annual | no
en_pc_solar_pv_G100001000983 | solar | elc_spv_101 | 2025 | 0.6 | 1 | 675 | 12 | 0 | 30 | 0.24899 | ele | en_pc_solar_pv_G100001022915 | Inner Mongolia Dalad Mining Area solar farm_-- -- pre-construction | GW | TWh | annual | no
en_pc_solar_pv_G100001000985 | solar | elc_spv_101 | 2025 | 0.6 | 1 | 675 | 12 | 0 | 30 | 0.24899 | ele | en_pc_solar_pv_G100001023008 | Xinjiang Qitai Xinte Industrial Park Green Decarbonization solar farm_-- -- pre-construction | GW | TWh | annual | no
en_pc_solar_pv_G100001004717 | solar | elc_spv_134 | 2025 | 1.23 | 1 | 675 | 12 | 0 | 30 | 0.23464 | ele | en_pc_solar_pv_G100001023178 | Xinjiang Shihezi - Manas 5 GW solar complex_Guohua 2 -- pre-construction | GW | TWh | annual | no
en_pc_solar_pv_G100001006505 | solar | elc_spv_040 | 2025 | 0.65 | 1 | 675 | 12 | 0 | 30 | 0.17546 | ele | en_pc_solar_pv_G100001023180 | Xinjiang Hoboksar "Paramilitary-Civil" Cooperation solar farm_2 -- pre-construction | GW | TWh | annual | no
en_pc_solar_pv_G100001017829 | solar | elc_spv_117 | 2025 | 0.5 | 1 | 675 | 12 | 0 | 30 | 0.20544 | ele | en_pc_solar_pv_G100001023741 | Xinjiang Qiemo (CGN) solar farm_-- -- pre-construction | GW | TWh | annual | no
en_pc_solar_pv_G100001017830 | solar | elc_spv_117 | 2025 | 0.5 | 1 | 675 | 12 | 0 | 30 | 0.20544 | ele | en_pc_solar_pv_G100001023743 | Xinjiang Qira (CGN) solar farm_-- -- pre-construction | GW | TWh | annual | no
en_pc_solar_pv_G100001017831 | solar | elc_spv_117 | 2025 | 0.5 | 1 | 675 | 12 | 0 | 30 | 0.20544 | ele | en_pc_solar_pv_G100001027676 | Ningxia Lingwu (China Guangdong Nuclear) Off-Grid Green Hydrogen solar farm_electricity production -- pre-construction | GW | TWh | annual | no
en_pc_solar_pv_G100001018053 | solar | elc_spv_083 | 2025 | 0.5 | 1 | 675 | 12 | 0 | 30 | 0.23158 | ele | en_pc_solar_pv_G100001030297 | Xinjiang Makit (Shanxi Construction) Desert Control solar farm_-- -- pre-construction | GW | TWh | annual | no
en_pc_solar_pv_G100001018116 | solar | elc_spv_026 | 2025 | 0.5 | 1 | 675 | 12 | 0 | 30 | 0.17905 | ele | en_pc_solar_pv_G100001030396 | Xinjiang Jinghe (Huaneng) Industrial Park Decarbonization solar farm_-- -- pre-construction | GW | TWh | annual | no
en_pc_solar_pv_G100001018224 | solar | elc_spv_029 | 2025 | 0.5 | 1 | 675 | 12 | 0 | 30 | 0.14709 | ele | en_pc_solar_pv_G100001030535 | Inner Mongolia Damao Banner (CHN Energy/Xuyang) Industrial Park Green Power Supply solar farm_-- -- pre-construction | GW | TWh | annual | no
en_pc_solar_pv_G100001018273 | solar | elc_spv_045 | 2025 | 0.55 | 1 | 675 | 12 | 0 | 30 | 0.16208 | ele | en_pc_solar_pv_G100001030617 | Xinjiang Qapqal (Zhongke) solar farm_-- -- pre-construction | GW | TWh | annual | no
en_pc_solar_pv_G100001018404 | solar | elc_spv_125 | 2025 | 1 | 1 | 675 | 12 | 0 | 30 | 0.23994 | ele | en_pc_solar_pv_G100001031089 | Xinjiang Ghulja Green Hydrogen solar farm_-- -- pre-construction | GW | TWh | annual | no
en_pc_solar_pv_G100001018426 | solar | elc_spv_031 | 2025 | 0.5 | 1 | 675 | 12 | 0 | 30 | 0.14555 | ele | en_pc_solar_pv_G100001031090 | Xinjiang Qapqal Green Hydrogen solar farm_-- -- pre-construction | GW | TWh | annual | no
en_pc_solar_pv_G100001018453 | solar | elc_spv_098 | 2025 | 1.02 | 1 | 675 | 12 | 0 | 30 | 0.23068 | ele | en_pc_solar_pv_G100001031353 | Inner Mongolia Ordos Desert Control solar farm_Hanggin 1 -- pre-construction | GW | TWh | annual | no
en_pc_solar_pv_G100001018455 | solar | elc_spv_098 | 2025 | 0.7 | 1 | 675 | 12 | 0 | 30 | 0.23068 | ele | en_pc_solar_pv_G100001046519 | Ningxia Yanchi Gaoshawo (Ningguoyun) solar farm_-- -- pre-construction | GW | TWh | annual | no
en_pc_solar_pv_G100001020255 | solar | elc_spv_083 | 2025 | 0.5 | 1 | 675 | 12 | 0 | 30 | 0.23158 | ele | en_pc_solar_pv_G100001048098 | Xinjiang Corps Xinxing Red Star Number 4 Farm (China Energy Construction) Green Power Substitution solar farm_-- -- pre-construction | GW | TWh | annual | no
en_pc_solar_pv_G100001020342 | solar | elc_spv_116 | 2025 | 0.5 | 1 | 675 | 12 | 0 | 30 | 0.21335 | ele | en_pc_solar_pv_G100001048525 | Heilongjiang Daqing Photovoltaic/Storage Verifaction solar power plant_4 & 5 -- pre-construction | GW | TWh | annual | no
en_pc_solar_pv_G100001020471 | solar | elc_spv_112 | 2025 | 0.5 | 1 | 675 | 12 | 0 | 30 | 0.20804 | ele | en_pc_solar_pv_G100001050363 | Inner Mongolia Siziwang Banner Green Hydrogen and Ammonia solar farm_-- -- pre-construction | GW | TWh | annual | no
en_pc_solar_pv_G100001020568 | solar | elc_spv_090 | 2025 | 0.5 | 1 | 675 | 12 | 0 | 30 | 0.25993 | ele | en_pc_solar_thermal_074 | Aggregated Plant -- pre-construction | GW | TWh | annual | yes
en_pc_solar_pv_G100001020569 | solar | elc_spv_097 | 2025 | 0.6 | 1 | 675 | 12 | 0 | 30 | 0.22735 | ele | en_pc_solar_thermal_087 | Aggregated Plant -- pre-construction | GW | TWh | annual | yes
en_pc_solar_pv_G100001020829 | solar | elc_spv_103 | 2025 | 0.7 | 1 | 675 | 12 | 0 | 30 | 0.21037 | ele | en_pc_solar_thermal_089 | Aggregated Plant -- pre-construction | GW | TWh | annual | yes
en_pc_solar_pv_G100001020884 | solar | elc_spv_134 | 2025 | 0.5 | 1 | 675 | 12 | 0 | 30 | 0.23464 | ele | en_pc_solar_thermal_101 | Aggregated Plant -- pre-construction | GW | TWh | annual | yes
en_pc_solar_pv_G100001020898 | solar | elc_spv_134 | 2025 | 0.5 | 1 | 675 | 12 | 0 | 30 | 0.23464 | ele | en_pc_solar_thermal_105 | Aggregated Plant -- pre-construction | GW | TWh | annual | yes
en_pc_solar_pv_G100001021047 | solar | elc_spv_091 | 2025 | 1 | 1 | 675 | 12 | 0 | 30 | 0.25455 | ele | en_pc_solar_thermal_119 | Aggregated Plant -- pre-construction | GW | TWh | annual | yes
en_pc_solar_pv_G100001021210 | solar | elc_spv_115 | 2025 | 0.6 | 1 | 675 | 12 | 0 | 30 | 0.20375 | ele | en_pc_solar_thermal_126 | Aggregated Plant -- pre-construction | GW | TWh | annual | yes
en_pc_solar_pv_G100001021221 | solar | elc_spv_112 | 2025 | 0.5 | 1 | 675 | 12 | 0 | 30 | 0.20804 | ele | en_pc_solar_thermal_130 | Aggregated Plant -- pre-construction | GW | TWh | annual | yes
en_pc_solar_pv_G100001021247 | solar | elc_spv_087 | 2025 | 0.53 | 1 | 675 | 12 | 0 | 30 | 0.26048 | ele | en_pc_windoff_wind_004 | Aggregated Plant -- pre-construction | GW | TWh | annual | yes
en_pc_solar_pv_G100001021277 | solar | elc_spv_095 | 2025 | 0.5 | 1 | 675 | 12 | 0 | 30 | 0.24282 | ele | en_pc_windoff_wind_006 | Aggregated Plant -- pre-construction | GW | TWh | annual | yes
en_pc_solar_pv_G100001021532 | solar | elc_spv_103 | 2025 | 1 | 1 | 675 | 12 | 0 | 30 | 0.21037 | ele | en_pc_windoff_wind_024 | Aggregated Plant -- pre-construction | GW | TWh | annual | yes
en_pc_solar_pv_G100001021738 | solar | elc_spv_091 | 2025 | 1 | 1 | 675 | 12 | 0 | 30 | 0.25455 | ele | en_pc_windoff_wind_034 | Aggregated Plant -- pre-construction | GW | TWh | annual | yes
en_pc_solar_pv_G100001021741 | solar | elc_spv_112 | 2025 | 0.5 | 1 | 675 | 12 | 0 | 30 | 0.20804 | ele | en_pc_windoff_wind_G100000902767 | Liaoning Dalian Huayuankou Offshore wind farm_-- -- pre-construction | GW | TWh | annual | no
en_pc_solar_pv_G100001022006 | solar | elc_spv_102 | 2025 | 0.5 | 1 | 675 | 12 | 0 | 30 | 0.25161 | ele | en_pc_windoff_wind_G100000903103 | Jiangsu Dafeng H16 (Guoneng) Offshore wind farm_-- -- pre-construction | GW | TWh | annual | no
en_pc_solar_pv_G100001022240 | solar | elc_spv_090 | 2025 | 0.95 | 1 | 675 | 12 | 0 | 30 | 0.25993 | ele | en_pc_windoff_wind_G100000903112 | Jiangsu Sheyang Southern Area H3 Offshore wind farm_-- -- pre-construction | GW | TWh | annual | no
en_pc_solar_pv_G100001022915 | solar | elc_spv_130 | 2025 | 1 | 1 | 675 | 12 | 0 | 30 | 0.23179 | ele | en_pc_windoff_wind_G100000903581 | Fujian Ningde Xiapu Offshore wind farm_A -- pre-construction | GW | TWh | annual | no
en_pc_solar_pv_G100001023008 | solar | elc_spv_101 | 2025 | 1 | 1 | 675 | 12 | 0 | 30 | 0.24899 | ele | en_pc_windoff_wind_G100000903583 | Fujian Ningde Xiapu Offshore wind farm_C -- pre-construction | GW | TWh | annual | no
en_pc_solar_pv_G100001023178 | solar | elc_spv_098 | 2025 | 0.7 | 1 | 675 | 12 | 0 | 30 | 0.23068 | ele | en_pc_windoff_wind_G100000903595 | Fujian Zhangpu Liu'Ao Offshore wind farm_F-1 -- pre-construction | GW | TWh | annual | no
en_pc_solar_pv_G100001023180 | solar | elc_spv_094 | 2025 | 2 | 1 | 675 | 12 | 0 | 30 | 0.22219 | ele | en_pc_windoff_wind_G100000903976 | Guangdong Jieyang Huilai 1 Offshore wind farm_-- -- pre-construction | GW | TWh | annual | no
en_pc_solar_pv_G100001023741 | solar | elc_spv_092 | 2025 | 0.525 | 1 | 675 | 12 | 0 | 30 | 0.26557 | ele | en_pc_windoff_wind_G100000903977 | Guangdong Jieyang Huilai 2 Offshore wind farm_-- -- pre-construction | GW | TWh | annual | no
en_pc_solar_pv_G100001023743 | solar | elc_spv_093 | 2025 | 0.8 | 1 | 675 | 12 | 0 | 30 | 0.26526 | ele | en_pc_windoff_wind_G100000903978 | Guangdong Jieyang Huilai 3 Offshore wind farm_-- -- pre-construction | GW | TWh | annual | no
en_pc_solar_pv_G100001027676 | solar | elc_spv_134 | 2025 | 0.5 | 1 | 675 | 12 | 0 | 30 | 0.23464 | ele | en_pc_windoff_wind_G100000903979 | Guangdong Jieyang Huilai 4 Offshore wind farm_-- -- pre-construction | GW | TWh | annual | no
en_pc_solar_pv_G100001030297 | solar | elc_spv_090 | 2025 | 1 | 1 | 675 | 12 | 0 | 30 | 0.25993 | ele | en_pc_windoff_wind_G100000903980 | Guangdong Jieyang Huilai 5 Offshore wind farm_-- -- pre-construction | GW | TWh | annual | no
en_pc_solar_pv_G100001030396 | solar | elc_spv_096 | 2025 | 1 | 1 | 675 | 12 | 0 | 30 | 0.22329 | ele | en_pc_windoff_wind_G100000903982 | Guangdong Jieyang Qianzhan 1 Offshore wind farm_-- -- pre-construction | GW | TWh | annual | no
en_pc_solar_pv_G100001030535 | solar | elc_spv_126 | 2025 | 0.5 | 1 | 675 | 12 | 0 | 30 | 0.24112 | ele | en_pc_windoff_wind_G100000903983 | Guangdong Jieyang Qianzhan 3 Offshore wind farm_-- -- pre-construction | GW | TWh | annual | no
en_pc_solar_pv_G100001030617 | solar | elc_spv_095 | 2026 | 0.7 | 1 | 675 | 12 | 0 | 30 | 0.24282 | ele | en_pc_windoff_wind_G100000903986 | Guangdong Shantou Haimen Area 1 Offshore wind farm_-- -- pre-construction | GW | TWh | annual | no
en_pc_solar_pv_G100001031089 | solar | elc_spv_096 | 2025 | 0.8 | 1 | 675 | 12 | 0 | 30 | 0.22329 | ele | en_pc_windoff_wind_G100000903987 | Guangdong Shantou Haimen Areas 2 and 3 Offshore wind farm_-- -- pre-construction | GW | TWh | annual | no
en_pc_solar_pv_G100001031090 | solar | elc_spv_095 | 2025 | 0.6 | 1 | 675 | 12 | 0 | 30 | 0.24282 | ele | en_pc_windoff_wind_G100000903990 | Guangdong Shantou Nan'Ao Yangdong Offshore wind farm_-- -- pre-construction | GW | TWh | annual | no
en_pc_solar_pv_G100001031353 | solar | elc_spv_125 | 2025 | 0.8 | 1 | 675 | 12 | 0 | 30 | 0.23994 | ele | en_pc_windoff_wind_G100000903991 | Guangdong Shantou Zhongpeng Area 1 Offshore wind farm_-- -- pre-construction | GW | TWh | annual | no
en_pc_solar_pv_G100001046519 | solar | elc_spv_134 | 2025 | 0.92 | 1 | 675 | 12 | 0 | 30 | 0.23464 | ele | en_pc_windoff_wind_G100000903993 | Guangdong Shanwei Mingyang New Technology Demonstration wind farm_-- -- pre-construction | GW | TWh | annual | no
en_pc_solar_pv_G100001048098 | solar | elc_spv_087 | 2025 | 1 | 1 | 675 | 12 | 0 | 30 | 0.26048 | ele | en_pc_windoff_wind_G100000903997 | Guangdong Shanwei Jiazi 3 Offshore wind farm_-- -- pre-construction | GW | TWh | annual | no
en_pc_solar_pv_G100001048525 | solar | elc_spv_074 | 2025 | 0.55 | 1 | 675 | 12 | 0 | 30 | 0.21314 | ele | en_pc_windoff_wind_G100000903998 | Guangdong Shanwei Jieshi Offshore wind farm_-- -- pre-construction | GW | TWh | annual | no
en_pc_solar_pv_G100001050363 | solar | elc_spv_084 | 2025 | 1.15 | 1 | 675 | 12 | 0 | 30 | 0.23483 | ele | en_pc_windoff_wind_G100000904102 | Hainan CZ7 Demonstration Offshore wind farm_-- -- pre-construction | GW | TWh | annual | no
en_pc_solar_thermal_074 | solar | elc_spv_074 | 2025 | 0.05 | 1 | 5568.75 | 67.6 | 1.92 | 30 | 0.21314 | ele | en_pc_windoff_wind_G100000921512 | Fujian Putian Pinghai Bay offshore wind farm_DE Area -- pre-construction | GW | TWh | annual | no
en_pc_solar_thermal_087 | solar | elc_spv_087 | 2025 | 0.6 | 1 | 4743.75 | 57.2 | 1.76 | 30 | 0.26048 | ele | en_pc_windoff_wind_G100000922049 | Hebei Shanhaiguan Offshore wind farm_-- -- pre-construction | GW | TWh | annual | no
en_pc_solar_thermal_089 | solar | elc_spv_089 | 2025 | 0.435 | 1 | 4743.75 | 57.2 | 1.76 | 30 | 0.25643 | ele | en_pc_windoff_wind_G100000922746 | Jiangsu Sheyang Southern Area H4 Offshore wind farm_-- -- pre-construction | GW | TWh | annual | no
en_pc_solar_thermal_101 | solar | elc_spv_101 | 2025 | 0.1 | 1 | 4743.75 | 57.2 | 1.76 | 30 | 0.24899 | ele | en_pc_windoff_wind_G100000922904 | Liaoning Liaodong Bay (Huaneng) Offshore wind farm_1, Y1, Y2 -- pre-construction | GW | TWh | annual | no
en_pc_solar_thermal_105 | solar | elc_spv_105 | 2025 | 0.06 | 1 | 4743.75 | 57.2 | 1.76 | 30 | 0.20699 | ele | en_pc_windoff_wind_G100000923136 | Shandong Haiwei Peninsular South U Area Offshore wind farm_-- -- pre-construction | GW | TWh | annual | no
en_pc_solar_thermal_119 | solar | elc_spv_119 | 2025 | 0.1 | 1 | 4743.75 | 57.2 | 1.76 | 30 | 0.21775 | ele | en_pc_windoff_wind_G100000923185 | Shanghai Fengxian Offshore wind farm_4 -- pre-construction | GW | TWh | annual | no
en_pc_solar_thermal_126 | solar | elc_spv_126 | 2025 | 0.3 | 1 | 4743.75 | 57.2 | 1.76 | 30 | 0.24112 | ele | en_pc_windoff_wind_G100000923187 | Shanghai Jinshan Offshore wind farm_2 -- pre-construction | GW | TWh | annual | no
en_pc_solar_thermal_130 | solar | elc_spv_130 | 2025 | 0.2 | 1 | 4743.75 | 57.2 | 1.76 | 30 | 0.23179 | ele | en_pc_windoff_wind_G100000923526 | Zhejiang Rui'an 2 Offshore wind farm_-- -- pre-construction | GW | TWh | annual | no
en_pc_windoff_wind_004 | windoff | elc_wof_004 | 2025 | 0.1 | 1 | 3450 | 88 | 0 | 30 | 0.6407 | ele | en_pc_windoff_wind_G100000923538 | Fujian Mazu Island Offshore wind farm_-- -- pre-construction | GW | TWh | annual | no
en_pc_windoff_wind_006 | windoff | elc_wof_006 | 2025 | 0.15 | 1 | 3450 | 88 | 0 | 30 | 0.51585 | ele | en_pc_windoff_wind_G100000923609 | Guangdong Nan'ao Lemen 1 Offshore wind farm_2 -- pre-construction | GW | TWh | annual | no
en_pc_windoff_wind_024 | windoff | elc_wof_024 | 2025 | 0.15 | 1 | 3450 | 88 | 0 | 30 | 0.45675 | ele | en_pc_windoff_wind_G100000923620 | Guangdong Shantou Nanpeng Offshore wind farm_1 -- pre-construction | GW | TWh | annual | no
en_pc_windoff_wind_034 | windoff | elc_wof_034 | 2025 | 0.034 | 1 | 4050 | 104 | 0 | 30 | 0.29953 | ele | en_pc_windoff_wind_G100000923622 | Guangdong Shantou Qinpeng Offshore wind farm_1 -- pre-construction | GW | TWh | annual | no
en_pc_windoff_wind_G100000902767 | windoff | elc_wof_031 | 2025 | 0.4 | 1 | 3000 | 80 | 0 | 30 | 0.32799 | ele | en_pc_windoff_wind_G100000923623 | Guangdong Shantou Qinpeng Offshore wind farm_2 -- pre-construction | GW | TWh | annual | no
en_pc_windoff_wind_G100000903103 | windoff | elc_wof_026 | 2025 | 0.206 | 1 | 3450 | 88 | 0 | 30 | 0.40446 | ele | en_pc_windoff_wind_G100000923624 | Guangdong Shantou Qinpeng Offshore wind farm_3 -- pre-construction | GW | TWh | annual | no
en_pc_windoff_wind_G100000903112 | windoff | elc_wof_026 | 2025 | 0.3 | 1 | 3450 | 88 | 0 | 30 | 0.39008 | ele | en_pc_windoff_wind_G100000923625 | Guangdong Shantou Qinpeng Offshore wind farm_4 -- pre-construction | GW | TWh | annual | no
en_pc_windoff_wind_G100000903581 | windoff | elc_wof_022 | 2025 | 0.2 | 1 | 3450 | 88 | 0 | 30 | 0.49214 | ele | en_pc_windoff_wind_G100000927971 | Fujian Changle 'Outer Ocean' Area I Offshore wind farm_South -- pre-construction | GW | TWh | annual | no
en_pc_windoff_wind_G100000903583 | windoff | elc_wof_022 | 2026 | 0.4 | 1 | 3000 | 80 | 0 | 30 | 0.5355 | ele | en_pc_windoff_wind_G100000927972 | Fujian Changle 'Outer Ocean' Area J Offshore wind farm_-- -- pre-construction | GW | TWh | annual | no
en_pc_windoff_wind_G100000903595 | windoff | elc_wof_005 | 2025 | 0.201 | 1 | 3450 | 88 | 0 | 30 | 0.56903 | ele | en_pc_windoff_wind_G100000927973 | Fujian Changle 'Outer Ocean' Area K Offshore wind farm_-- -- pre-construction | GW | TWh | annual | no
en_pc_windoff_wind_G100000903976 | windoff | elc_wof_006 | 2025 | 0.8 | 1 | 3000 | 80 | 0 | 30 | 0.45189 | ele | en_pc_windoff_wind_G100000927974 | Fujian Meizhou Bay 'Outer Ocean' Offshore wind farm_-- -- pre-construction | GW | TWh | annual | no
en_pc_windoff_wind_G100000903977 | windoff | elc_wof_006 | 2025 | 0.5 | 1 | 3000 | 80 | 0 | 30 | 0.45189 | ele | en_pc_windoff_wind_G100000927976 | Fujian Pingtan offshore area B and Caoyu wind farm_-- -- pre-construction | GW | TWh | annual | no
en_pc_windoff_wind_G100000903978 | windoff | elc_wof_006 | 2025 | 0.5 | 1 | 3000 | 80 | 0 | 30 | 0.45189 | ele | en_pc_windoff_wind_G100000927984 | Guangdong Shantou Nanpeng Offshore wind farm_2 -- pre-construction | GW | TWh | annual | no
en_pc_windoff_wind_G100000903979 | windoff | elc_wof_006 | 2025 | 1 | 1 | 3000 | 80 | 0 | 30 | 0.45189 | ele | en_pc_windoff_wind_G100000927985 | Guangdong Shantou Nanpeng Offshore wind farm_3 -- pre-construction | GW | TWh | annual | no
en_pc_windoff_wind_G100000903980 | windoff | elc_wof_006 | 2025 | 1 | 1 | 3000 | 80 | 0 | 30 | 0.45189 | ele | en_pc_windoff_wind_G100000928410 | Shandong Huaneng Offshore L Area wind farm_-- -- pre-construction | GW | TWh | annual | no
en_pc_windoff_wind_G100000903982 | windoff | elc_wof_006 | 2025 | 1.2 | 1 | 3000 | 80 | 0 | 30 | 0.45189 | ele | en_pc_windoff_wind_G100001000842 | Fujian Changle Area D E test base offshore wind farm_-- -- pre-construction | GW | TWh | annual | no
en_pc_windoff_wind_G100000903983 | windoff | elc_wof_006 | 2025 | 0.5 | 1 | 3000 | 80 | 0 | 30 | 0.45189 | ele | en_pc_windoff_wind_G100001000900 | Fujian Xiapu Ningde Shenshu Area A Offshore wind farm_-- -- pre-construction | GW | TWh | annual | no
en_pc_windoff_wind_G100000903986 | windoff | elc_wof_006 | 2025 | 0.7 | 1 | 3000 | 80 | 0 | 30 | 0.51585 | ele | en_pc_windoff_wind_G100001000944 | Hebei Tangshan Leting Yuetuodao wind farm_-- -- pre-construction | GW | TWh | annual | no
en_pc_windoff_wind_G100000903987 | windoff | elc_wof_006 | 2025 | 0.553 | 1 | 3000 | 80 | 0 | 30 | 0.51585 | ele | en_pc_windoff_wind_G100001003763 | Guangdong Yangjiang Sanshandao I Offshore wind farm_-- -- pre-construction | GW | TWh | annual | no
en_pc_windoff_wind_G100000903990 | windoff | elc_wof_005 | 2025 | 0.301 | 1 | 3000 | 80 | 0 | 30 | 0.51658 | ele | en_pc_windoff_wind_G100001003764 | Guangdong Yangjiang Sanshandao II Offshore wind farm_-- -- pre-construction | GW | TWh | annual | no
en_pc_windoff_wind_G100000903991 | windoff | elc_wof_005 | 2025 | 1 | 1 | 3000 | 80 | 0 | 30 | 0.51658 | ele | en_pc_windoff_wind_G100001003765 | Guangdong Yangjiang Sanshandao III Offshore wind farm_-- -- pre-construction | GW | TWh | annual | no
en_pc_windoff_wind_G100000903993 | windoff | elc_wof_006 | 2028 | 1 | 1 | 3000 | 80 | 0 | 30 | 0.36997 | ele | en_pc_windoff_wind_G100001003766 | Guangdong Yangjiang Sanshandao IV Offshore wind farm_-- -- pre-construction | GW | TWh | annual | no
en_pc_windoff_wind_G100000903997 | windoff | elc_wof_006 | 2025 | 0.6 | 1 | 3000 | 80 | 0 | 30 | 0.45189 | ele | en_pc_windoff_wind_G100001003767 | Guangdong Yangjiang Sanshandao V Offshore wind farm_-- -- pre-construction | GW | TWh | annual | no
en_pc_windoff_wind_G100000903998 | windoff | elc_wof_006 | 2025 | 3 | 1 | 3000 | 80 | 0 | 30 | 0.45189 | ele | en_pc_windoff_wind_G100001003768 | Guangdong Yangjiang Sanshandao VI Offshore wind farm_-- -- pre-construction | GW | TWh | annual | no
en_pc_windoff_wind_G100000904102 | windoff | elc_wof_010 | 2026 | 1.5 | 1 | 3000 | 80 | 0 | 30 | 0.41159 | ele | en_pc_windoff_wind_G100001023359 | Zhejiang Cangnan 1 Offshore wind farm_capacity expansion -- pre-construction | GW | TWh | annual | no
en_pc_windoff_wind_G100000921512 | windoff | elc_wof_004 | 2025 | 0.4 | 1 | 3000 | 80 | 0 | 30 | 0.66897 | ele | en_pc_windoff_wind_G100001023423 | Guangdong Yuedong (Datang) 4-1 offshore wind farm_-- -- pre-construction | GW | TWh | annual | no
en_pc_windoff_wind_G100000922049 | windoff | elc_wof_033 | 2025 | 0.5 | 1 | 3000 | 80 | 0 | 30 | 0.31324 | ele | en_pc_windoff_wind_G100001023469 | Guangdong Shantou Zhongpeng Area 3 Offshore wind farm_-- -- pre-construction | GW | TWh | annual | no
en_pc_windoff_wind_G100000922746 | windoff | elc_wof_026 | 2025 | 0.3 | 1 | 3450 | 88 | 0 | 30 | 0.39008 | ele | en_pc_windoff_wind_G100001027653 | Fujian Changle 'Outer Ocean' Area I Offshore wind farm_North -- pre-construction | GW | TWh | annual | no
en_pc_windoff_wind_G100000922904 | windoff | elc_wof_033 | 2025 | 2.05 | 1 | 3000 | 80 | 0 | 30 | 0.32518 | ele | en_pc_windon_wind_014 | Aggregated Plant -- pre-construction | GW | TWh | annual | yes
en_pc_windoff_wind_G100000923136 | windoff | elc_wof_029 | 2025 | 0.45 | 1 | 3000 | 80 | 0 | 30 | 0.20849 | ele | en_pc_windon_wind_016 | Aggregated Plant -- pre-construction | GW | TWh | annual | yes
en_pc_windoff_wind_G100000923185 | windoff | elc_wof_024 | 2025 | 0.2 | 1 | 3450 | 88 | 0 | 30 | 0.45675 | ele | en_pc_windon_wind_019 | Aggregated Plant -- pre-construction | GW | TWh | annual | yes
en_pc_windoff_wind_G100000923187 | windoff | elc_wof_024 | 2025 | 0.2 | 1 | 3450 | 88 | 0 | 30 | 0.45675 | ele | en_pc_windon_wind_020 | Aggregated Plant -- pre-construction | GW | TWh | annual | yes
en_pc_windoff_wind_G100000923526 | windoff | elc_wof_021 | 2025 | 0.4 | 1 | 3000 | 80 | 0 | 30 | 0.50781 | ele | en_pc_windon_wind_021 | Aggregated Plant -- pre-construction | GW | TWh | annual | yes
en_pc_windoff_wind_G100000923538 | windoff | elc_wof_004 | 2025 | 0.3 | 1 | 3450 | 88 | 0 | 30 | 0.62071 | ele | en_pc_windon_wind_022 | Aggregated Plant -- pre-construction | GW | TWh | annual | yes
en_pc_windoff_wind_G100000923609 | windoff | elc_wof_005 | 2025 | 0.354 | 1 | 3000 | 80 | 0 | 30 | 0.51658 | ele | en_pc_windon_wind_023 | Aggregated Plant -- pre-construction | GW | TWh | annual | yes
en_pc_windoff_wind_G100000923620 | windoff | elc_wof_006 | 2025 | 1 | 1 | 3000 | 80 | 0 | 30 | 0.52326 | ele | en_pc_windon_wind_024 | Aggregated Plant -- pre-construction | GW | TWh | annual | yes
en_pc_windoff_wind_G100000923622 | windoff | elc_wof_006 | 2025 | 1 | 1 | 3000 | 80 | 0 | 30 | 0.54547 | ele | en_pc_windon_wind_027 | Aggregated Plant -- pre-construction | GW | TWh | annual | yes
en_pc_windoff_wind_G100000923623 | windoff | elc_wof_006 | 2025 | 1 | 1 | 3000 | 80 | 0 | 30 | 0.54547 | ele | en_pc_windon_wind_029 | Aggregated Plant -- pre-construction | GW | TWh | annual | yes
en_pc_windoff_wind_G100000923624 | windoff | elc_wof_006 | 2025 | 1 | 1 | 3000 | 80 | 0 | 30 | 0.54547 | ele | en_pc_windon_wind_033 | Aggregated Plant -- pre-construction | GW | TWh | annual | yes
en_pc_windoff_wind_G100000923625 | windoff | elc_wof_006 | 2025 | 0.5 | 1 | 3000 | 80 | 0 | 30 | 0.54547 | ele | en_pc_windon_wind_035 | Aggregated Plant -- pre-construction | GW | TWh | annual | yes
en_pc_windoff_wind_G100000927971 | windoff | elc_wof_004 | 2025 | 0.314 | 1 | 3000 | 80 | 0 | 30 | 0.6407 | ele | en_pc_windon_wind_036 | Aggregated Plant -- pre-construction | GW | TWh | annual | yes
en_pc_windoff_wind_G100000927972 | windoff | elc_wof_004 | 2025 | 0.656 | 1 | 3000 | 80 | 0 | 30 | 0.6407 | ele | en_pc_windon_wind_039 | Aggregated Plant -- pre-construction | GW | TWh | annual | yes
en_pc_windoff_wind_G100000927973 | windoff | elc_wof_004 | 2025 | 0.558 | 1 | 3000 | 80 | 0 | 30 | 0.6407 | ele | en_pc_windon_wind_041 | Aggregated Plant -- pre-construction | GW | TWh | annual | yes
en_pc_windoff_wind_G100000927974 | windoff | elc_wof_004 | 2025 | 0.4 | 1 | 3000 | 80 | 0 | 30 | 0.66897 | ele | en_pc_windon_wind_043 | Aggregated Plant -- pre-construction | GW | TWh | annual | yes
en_pc_windoff_wind_G100000927976 | windoff | elc_wof_004 | 2025 | 0.75 | 1 | 3000 | 80 | 0 | 30 | 0.66578 | ele | en_pc_windon_wind_044 | Aggregated Plant -- pre-construction | GW | TWh | annual | yes
en_pc_windoff_wind_G100000927984 | windoff | elc_wof_006 | 2025 | 1 | 1 | 3000 | 80 | 0 | 30 | 0.52326 | ele | en_pc_windon_wind_045 | Aggregated Plant -- pre-construction | GW | TWh | annual | yes
en_pc_windoff_wind_G100000927985 | windoff | elc_wof_006 | 2025 | 1 | 1 | 3000 | 80 | 0 | 30 | 0.52326 | ele | en_pc_windon_wind_046 | Aggregated Plant -- pre-construction | GW | TWh | annual | yes
en_pc_windoff_wind_G100000928410 | windoff | elc_wof_032 | 2025 | 0.504 | 1 | 3000 | 80 | 0 | 30 | 0.38277 | ele | en_pc_windon_wind_047 | Aggregated Plant -- pre-construction | GW | TWh | annual | yes
en_pc_windoff_wind_G100001000842 | windoff | elc_wof_004 | 2026 | 0.411 | 1 | 3000 | 80 | 0 | 30 | 0.6407 | ele | en_pc_windon_wind_048 | Aggregated Plant -- pre-construction | GW | TWh | annual | yes
en_pc_windoff_wind_G100001000900 | windoff | elc_wof_022 | 2025 | 0.8 | 1 | 3000 | 80 | 0 | 30 | 0.5855 | ele | en_pc_windon_wind_049 | Aggregated Plant -- pre-construction | GW | TWh | annual | yes
en_pc_windoff_wind_G100001000944 | windoff | elc_wof_034 | 2025 | 0.304 | 1 | 3000 | 80 | 0 | 30 | 0.29953 | ele | en_pc_windon_wind_050 | Aggregated Plant -- pre-construction | GW | TWh | annual | yes
en_pc_windoff_wind_G100001003763 | windoff | elc_wof_014 | 2025 | 0.5 | 1 | 3000 | 80 | 0 | 30 | 0.42363 | ele | en_pc_windon_wind_051 | Aggregated Plant -- pre-construction | GW | TWh | annual | yes
en_pc_windoff_wind_G100001003764 | windoff | elc_wof_014 | 2025 | 0.5 | 1 | 3000 | 80 | 0 | 30 | 0.42363 | ele | en_pc_windon_wind_052 | Aggregated Plant -- pre-construction | GW | TWh | annual | yes
en_pc_windoff_wind_G100001003765 | windoff | elc_wof_014 | 2025 | 0.5 | 1 | 3000 | 80 | 0 | 30 | 0.42363 | ele | en_pc_windon_wind_054 | Aggregated Plant -- pre-construction | GW | TWh | annual | yes
en_pc_windoff_wind_G100001003766 | windoff | elc_wof_014 | 2025 | 0.5 | 1 | 3000 | 80 | 0 | 30 | 0.42363 | ele | en_pc_windon_wind_055 | Aggregated Plant -- pre-construction | GW | TWh | annual | yes
en_pc_windoff_wind_G100001003767 | windoff | elc_wof_014 | 2025 | 0.5 | 1 | 3000 | 80 | 0 | 30 | 0.42363 | ele | en_pc_windon_wind_056 | Aggregated Plant -- pre-construction | GW | TWh | annual | yes
en_pc_windoff_wind_G100001003768 | windoff | elc_wof_014 | 2025 | 0.5 | 1 | 3000 | 80 | 0 | 30 | 0.42363 | ele | en_pc_windon_wind_057 | Aggregated Plant -- pre-construction | GW | TWh | annual | yes
en_pc_windoff_wind_G100001023359 | windoff | elc_wof_022 | 2025 | 0.2 | 1 | 3450 | 88 | 0 | 30 | 0.47435 | ele | en_pc_windon_wind_058 | Aggregated Plant -- pre-construction | GW | TWh | annual | yes
en_pc_windoff_wind_G100001023423 | windoff | elc_wof_005 | 2025 | 1 | 1 | 3000 | 80 | 0 | 30 | 0.38007 | ele | en_pc_windon_wind_059 | Aggregated Plant -- pre-construction | GW | TWh | annual | yes
en_pc_windoff_wind_G100001023469 | windoff | elc_wof_006 | 2025 | 1 | 1 | 3000 | 80 | 0 | 30 | 0.51585 | ele | en_pc_windon_wind_060 | Aggregated Plant -- pre-construction | GW | TWh | annual | yes
en_pc_windoff_wind_G100001027653 | windoff | elc_wof_004 | 2025 | 0.314 | 1 | 3000 | 80 | 0 | 30 | 0.6407 | ele | en_pc_windon_wind_061 | Aggregated Plant -- pre-construction | GW | TWh | annual | yes
en_pc_windon_wind_014 | windon | elc_won_014 | 2025 | 0.3 | 1 | 1380 | 35.2 | 0 | 30 | 0.29549 | ele | en_pc_windon_wind_062 | Aggregated Plant -- pre-construction | GW | TWh | annual | yes
en_pc_windon_wind_016 | windon | elc_won_016 | 2025 | 0.8125 | 1 | 1396.6302 | 35.6435 | 0 | 30 | 0.31868 | ele | en_pc_windon_wind_063 | Aggregated Plant -- pre-construction | GW | TWh | annual | yes
en_pc_windon_wind_019 | windon | elc_won_019 | 2025 | 0.4552 | 1 | 1493.3568 | 38.2228 | 0 | 30 | 0.30636 | ele | en_pc_windon_wind_064 | Aggregated Plant -- pre-construction | GW | TWh | annual | yes
en_pc_windon_wind_020 | windon | elc_won_020 | 2025 | 0.47 | 1 | 1415.7447 | 36.1532 | 0 | 30 | 0.30955 | ele | en_pc_windon_wind_065 | Aggregated Plant -- pre-construction | GW | TWh | annual | yes
en_pc_windon_wind_021 | windon | elc_won_021 | 2025 | 2.937 | 1 | 1461.716 | 37.3791 | 0 | 30 | 0.30561 | ele | en_pc_windon_wind_066 | Aggregated Plant -- pre-construction | GW | TWh | annual | yes
en_pc_windon_wind_022 | windon | elc_won_022 | 2025 | 1.33 | 1 | 1403.4586 | 35.8256 | 0 | 30 | 0.12969 | ele | en_pc_windon_wind_067 | Aggregated Plant -- pre-construction | GW | TWh | annual | yes
en_pc_windon_wind_023 | windon | elc_won_023 | 2025 | 2.4059 | 1 | 1421.488 | 36.3063 | 0 | 30 | 0.30504 | ele | en_pc_windon_wind_068 | Aggregated Plant -- pre-construction | GW | TWh | annual | yes
en_pc_windon_wind_024 | windon | elc_won_024 | 2025 | 1.7113 | 1 | 1444.6947 | 36.9252 | 0 | 30 | 0.21916 | ele | en_pc_windon_wind_069 | Aggregated Plant -- pre-construction | GW | TWh | annual | yes
en_pc_windon_wind_027 | windon | elc_won_027 | 2025 | 0.2 | 1 | 1380 | 35.2 | 0 | 30 | 0.1613 | ele | en_pc_windon_wind_070 | Aggregated Plant -- pre-construction | GW | TWh | annual | yes
en_pc_windon_wind_029 | windon | elc_won_029 | 2025 | 0.54 | 1 | 1402.2222 | 35.7926 | 0 | 30 | 0.12019 | ele | en_pc_windon_wind_071 | Aggregated Plant -- pre-construction | GW | TWh | annual | yes
en_pc_windon_wind_033 | windon | elc_won_033 | 2025 | 0.3 | 1 | 1380 | 35.2 | 0 | 30 | 0.20994 | ele | en_pc_windon_wind_073 | Aggregated Plant -- pre-construction | GW | TWh | annual | yes
en_pc_windon_wind_035 | windon | elc_won_035 | 2025 | 0.1 | 1 | 1380 | 35.2 | 0 | 30 | 0.16477 | ele | en_pc_windon_wind_074 | Aggregated Plant -- pre-construction | GW | TWh | annual | yes
en_pc_windon_wind_036 | windon | elc_won_036 | 2025 | 0.33 | 1 | 1380 | 35.2 | 0 | 30 | 0.10948 | ele | en_pc_windon_wind_079 | Aggregated Plant -- pre-construction | GW | TWh | annual | yes
en_pc_windon_wind_039 | windon | elc_won_039 | 2025 | 0.95 | 1 | 1313.6842 | 34.0211 | 0 | 30 | 0.26305 | ele | en_pc_windon_wind_080 | Aggregated Plant -- pre-construction | GW | TWh | annual | yes
en_pc_windon_wind_041 | windon | elc_won_041 | 2025 | 0.1 | 1 | 1380 | 35.2 | 0 | 30 | 0.1947 | ele | en_pc_windon_wind_083 | Aggregated Plant -- pre-construction | GW | TWh | annual | yes
en_pc_windon_wind_043 | windon | elc_won_043 | 2025 | 0.8 | 1 | 1410 | 36 | 0 | 30 | 0.26592 | ele | en_pc_windon_wind_084 | Aggregated Plant -- pre-construction | GW | TWh | annual | yes
en_pc_windon_wind_044 | windon | elc_won_044 | 2025 | 1.9508 | 1 | 1436.4691 | 36.7058 | 0 | 30 | 0.11311 | ele | en_pc_windon_wind_085 | Aggregated Plant -- pre-construction | GW | TWh | annual | yes
en_pc_windon_wind_045 | windon | elc_won_045 | 2025 | 2.725 | 1 | 1468.0734 | 37.5486 | 0 | 30 | 0.13913 | ele | en_pc_windon_wind_086 | Aggregated Plant -- pre-construction | GW | TWh | annual | yes
en_pc_windon_wind_046 | windon | elc_won_046 | 2025 | 8.4684 | 1 | 1424.9908 | 36.3998 | 0 | 30 | 0.11251 | ele | en_pc_windon_wind_087 | Aggregated Plant -- pre-construction | GW | TWh | annual | yes
en_pc_windon_wind_047 | windon | elc_won_047 | 2025 | 1.1566 | 1 | 1463.3339 | 37.4222 | 0 | 30 | 0.10883 | ele | en_pc_windon_wind_088 | Aggregated Plant -- pre-construction | GW | TWh | annual | yes
en_pc_windon_wind_048 | windon | elc_won_048 | 2025 | 0.9322 | 1 | 1445.9086 | 36.9576 | 0 | 30 | 0.14947 | ele | en_pc_windon_wind_089 | Aggregated Plant -- pre-construction | GW | TWh | annual | yes
en_pc_windon_wind_049 | windon | elc_won_049 | 2025 | 1.367 | 1 | 1402.297 | 35.7946 | 0 | 30 | 0.13658 | ele | en_pc_windon_wind_090 | Aggregated Plant -- pre-construction | GW | TWh | annual | yes
en_pc_windon_wind_050 | windon | elc_won_050 | 2025 | 3.6456 | 1 | 1421.8565 | 36.3162 | 0 | 30 | 0.21111 | ele | en_pc_windon_wind_091 | Aggregated Plant -- pre-construction | GW | TWh | annual | yes
en_pc_windon_wind_051 | windon | elc_won_051 | 2025 | 0.0512 | 1 | 1380 | 35.2 | 0 | 30 | 0.22314 | ele | en_pc_windon_wind_092 | Aggregated Plant -- pre-construction | GW | TWh | annual | yes
en_pc_windon_wind_052 | windon | elc_won_052 | 2025 | 0.048 | 1 | 1620 | 41.6 | 0 | 30 | 0.41517 | ele | en_pc_windon_wind_093 | Aggregated Plant -- pre-construction | GW | TWh | annual | yes
en_pc_windon_wind_054 | windon | elc_won_054 | 2025 | 0.5763 | 1 | 1463.8313 | 37.4355 | 0 | 30 | 0.10051 | ele | en_pc_windon_wind_094 | Aggregated Plant -- pre-construction | GW | TWh | annual | yes
en_pc_windon_wind_055 | windon | elc_won_055 | 2025 | 2.8404 | 1 | 1481.3942 | 37.9038 | 0 | 30 | 0.11814 | ele | en_pc_windon_wind_095 | Aggregated Plant -- pre-construction | GW | TWh | annual | yes
en_pc_windon_wind_056 | windon | elc_won_056 | 2025 | 1.234 | 1 | 1458.9627 | 37.3057 | 0 | 30 | 0.16397 | ele | en_pc_windon_wind_096 | Aggregated Plant -- pre-construction | GW | TWh | annual | yes
en_pc_windon_wind_057 | windon | elc_won_057 | 2025 | 2.0907 | 1 | 1401.8453 | 35.7825 | 0 | 30 | 0.18525 | ele | en_pc_windon_wind_097 | Aggregated Plant -- pre-construction | GW | TWh | annual | yes
en_pc_windon_wind_058 | windon | elc_won_058 | 2025 | 0.714 | 1 | 1396.8067 | 35.6482 | 0 | 30 | 0.18014 | ele | en_pc_windon_wind_098 | Aggregated Plant -- pre-construction | GW | TWh | annual | yes
en_pc_windon_wind_059 | windon | elc_won_059 | 2025 | 1.2235 | 1 | 1435.611 | 36.683 | 0 | 30 | 0.10209 | ele | en_pc_windon_wind_099 | Aggregated Plant -- pre-construction | GW | TWh | annual | yes
en_pc_windon_wind_060 | windon | elc_won_060 | 2025 | 1.4349 | 1 | 1424.3069 | 36.3815 | 0 | 30 | 0.12651 | ele | en_pc_windon_wind_100 | Aggregated Plant -- pre-construction | GW | TWh | annual | yes
en_pc_windon_wind_061 | windon | elc_won_061 | 2025 | 1.304 | 1 | 1398.4049 | 35.6908 | 0 | 30 | 0.24101 | ele | en_pc_windon_wind_101 | Aggregated Plant -- pre-construction | GW | TWh | annual | yes
en_pc_windon_wind_062 | windon | elc_won_062 | 2025 | 0.2 | 1 | 1380 | 35.2 | 0 | 30 | 0.27231 | ele | en_pc_windon_wind_102 | Aggregated Plant -- pre-construction | GW | TWh | annual | yes
en_pc_windon_wind_063 | windon | elc_won_063 | 2025 | 2.334 | 1 | 1365.347 | 35.0492 | 0 | 30 | 0.12161 | ele | en_pc_windon_wind_103 | Aggregated Plant -- pre-construction | GW | TWh | annual | yes
en_pc_windon_wind_064 | windon | elc_won_064 | 2025 | 1.89 | 1 | 1399.0476 | 35.7079 | 0 | 30 | 0.14532 | ele | en_pc_windon_wind_104 | Aggregated Plant -- pre-construction | GW | TWh | annual | yes
en_pc_windon_wind_065 | windon | elc_won_065 | 2025 | 4.143 | 1 | 1411.2817 | 36.0342 | 0 | 30 | 0.14306 | ele | en_pc_windon_wind_105 | Aggregated Plant -- pre-construction | GW | TWh | annual | yes
en_pc_windon_wind_066 | windon | elc_won_066 | 2025 | 0.88 | 1 | 1399.0909 | 35.7091 | 0 | 30 | 0.16181 | ele | en_pc_windon_wind_106 | Aggregated Plant -- pre-construction | GW | TWh | annual | yes
en_pc_windon_wind_067 | windon | elc_won_067 | 2025 | 3.9822 | 1 | 1434.0244 | 36.6407 | 0 | 30 | 0.14163 | ele | en_pc_windon_wind_108 | Aggregated Plant -- pre-construction | GW | TWh | annual | yes
en_pc_windon_wind_068 | windon | elc_won_068 | 2025 | 1.4384 | 1 | 1399.822 | 35.7286 | 0 | 30 | 0.11456 | ele | en_pc_windon_wind_109 | Aggregated Plant -- pre-construction | GW | TWh | annual | yes
en_pc_windon_wind_069 | windon | elc_won_069 | 2025 | 1.6808 | 1 | 1398.5483 | 35.6946 | 0 | 30 | 0.1562 | ele | en_pc_windon_wind_110 | Aggregated Plant -- pre-construction | GW | TWh | annual | yes
en_pc_windon_wind_070 | windon | elc_won_070 | 2025 | 0.05 | 1 | 1620 | 41.6 | 0 | 30 | 0.20953 | ele | en_pc_windon_wind_111 | Aggregated Plant -- pre-construction | GW | TWh | annual | yes
en_pc_windon_wind_071 | windon | elc_won_071 | 2025 | 1.1 | 1 | 1380 | 35.2 | 0 | 30 | 0.26725 | ele | en_pc_windon_wind_112 | Aggregated Plant -- pre-construction | GW | TWh | annual | yes
en_pc_windon_wind_073 | windon | elc_won_073 | 2025 | 0.94 | 1 | 1390.2128 | 35.4723 | 0 | 30 | 0.27823 | ele | en_pc_windon_wind_113 | Aggregated Plant -- pre-construction | GW | TWh | annual | yes
en_pc_windon_wind_074 | windon | elc_won_074 | 2025 | 0.65 | 1 | 1380 | 35.2 | 0 | 30 | 0.22628 | ele | en_pc_windon_wind_114 | Aggregated Plant -- pre-construction | GW | TWh | annual | yes
en_pc_windon_wind_079 | windon | elc_won_079 | 2025 | 1.65 | 1 | 1380 | 35.2 | 0 | 30 | 0.26905 | ele | en_pc_windon_wind_G100000922073 | Hebei Zhangbei (Changxia) wind farm_-- -- pre-construction | GW | TWh | annual | no
en_pc_windon_wind_080 | windon | elc_won_080 | 2025 | 1.6668 | 1 | 1400.1584 | 35.7376 | 0 | 30 | 0.30968 | ele | en_pc_windon_wind_G100000922610 | Inner Mongolia Alashan Renewable Energy Complex wind farm_-- -- pre-construction | GW | TWh | annual | no
en_pc_windon_wind_083 | windon | elc_won_083 | 2025 | 0.995 | 1 | 1383.6181 | 35.2965 | 0 | 30 | 0.10912 | ele | en_pc_windon_wind_G100000922616 | Inner Mongolia Baotou New energy hydrogen production wind farm_electricity production -- pre-construction | GW | TWh | annual | no
en_pc_windon_wind_084 | windon | elc_won_084 | 2025 | 1.702 | 1 | 1380 | 35.2 | 0 | 30 | 0.10784 | ele | en_pc_windon_wind_G100000922630 | Inner Mongolia Damao Banner Green Hydrogen and Chemical wind farm_-- -- pre-construction | GW | TWh | annual | no
en_pc_windon_wind_085 | windon | elc_won_085 | 2025 | 1.775 | 1 | 1383.3803 | 35.2901 | 0 | 30 | 0.22101 | ele | en_pc_windon_wind_G100000922646 | Inner Mongolia Guyang Jinshan Industrial Park Green Energy Supply wind farm_-- -- pre-construction | GW | TWh | annual | no
en_pc_windon_wind_086 | windon | elc_won_086 | 2025 | 2.455 | 1 | 1404.9287 | 35.8648 | 0 | 30 | 0.10473 | ele | en_pc_windon_wind_G100000922647 | Inner Mongolia Guyang Source-network-load-storage integration (Risen) wind farm_-- -- pre-construction | GW | TWh | annual | no
en_pc_windon_wind_087 | windon | elc_won_087 | 2025 | 2.26 | 1 | 1432.0354 | 36.5876 | 0 | 30 | 0.13351 | ele | en_pc_windon_wind_G100000922656 | Inner Mongolia Horqin Right Front Banner (China Nuclear) Green Hydrogen wind farm_-- -- pre-construction | GW | TWh | annual | no
en_pc_windon_wind_088 | windon | elc_won_088 | 2025 | 5.0565 | 1 | 1411.7769 | 36.0474 | 0 | 30 | 0.11647 | ele | en_pc_windon_wind_G100000922661 | Inner Mongolia Jinlian Aluminum Material Limited Company wind farm_-- -- pre-construction | GW | TWh | annual | no
en_pc_windon_wind_089 | windon | elc_won_089 | 2025 | 1.5299 | 1 | 1411.3589 | 36.0362 | 0 | 30 | 0.18882 | ele | en_pc_windon_wind_G100000922669 | Inner Mongolia Kubuqi Desert (South) Renewables Megabase wind farms_Future phases -- pre-construction | GW | TWh | annual | no
en_pc_windon_wind_090 | windon | elc_won_090 | 2025 | 2.29 | 1 | 1409.476 | 36.2271 | 0 | 30 | 0.1467 | ele | en_pc_windon_wind_G100000922696 | Inner Mongolia Tongliao (Chuangyuan) Source-Grid-Load-Storage wind farm_1 -- pre-construction | GW | TWh | annual | no
en_pc_windon_wind_091 | windon | elc_won_091 | 2025 | 4.71 | 1 | 1448.2803 | 37.0208 | 0 | 30 | 0.13543 | ele | en_pc_windon_wind_G100000922718 | Inner Mongolia Wulanchabu 6000 MW Wind Base Dabanliang wind farm_2 -- pre-construction | GW | TWh | annual | no
en_pc_windon_wind_092 | windon | elc_won_092 | 2025 | 2.225 | 1 | 1402.6517 | 35.804 | 0 | 30 | 0.16286 | ele | en_pc_windon_wind_G100000922720 | Inner Mongolia Wulanchabu 6000 MW Wind Base Hongge'er wind farm_2 -- pre-construction | GW | TWh | annual | no
en_pc_windon_wind_093 | windon | elc_won_093 | 2025 | 2.788 | 1 | 1425.2798 | 36.4075 | 0 | 30 | 0.20165 | ele | en_pc_windon_wind_G100000922876 | Liaoning Fumeng (Fuguang) wind farm_-- -- pre-construction | GW | TWh | annual | no
en_pc_windon_wind_094 | windon | elc_won_094 | 2025 | 5.651 | 1 | 1419.3276 | 36.2487 | 0 | 30 | 0.27102 | ele | en_pc_windon_wind_G100000922940 | Ningxia - Hunan Power Export Hongsibao (China Railcar Zhuzhou) wind farm_-- -- pre-construction | GW | TWh | annual | no
en_pc_windon_wind_095 | windon | elc_won_095 | 2025 | 0.2 | 1 | 1380 | 35.2 | 0 | 30 | 0.19308 | ele | en_pc_windon_wind_G100000922941 | Ningxia - Hunan Power Export Zhongning wind farm_-- -- pre-construction | GW | TWh | annual | no
en_pc_windon_wind_096 | windon | elc_won_096 | 2025 | 0.0513 | 1 | 1620 | 41.6 | 0 | 30 | 0.2716 | ele | en_pc_windon_wind_G100000922942 | Ningxia - Hunan Power Export Shapotou wind farm_-- -- pre-construction | GW | TWh | annual | no
en_pc_windon_wind_097 | windon | elc_won_097 | 2025 | 0.167 | 1 | 1476.2874 | 37.7677 | 0 | 30 | 0.29739 | ele | en_pc_windon_wind_G100000923312 | Sichuan Xichang Maojiushan wind farm_-- -- pre-construction | GW | TWh | annual | no
en_pc_windon_wind_098 | windon | elc_won_098 | 2025 | 6.06 | 1 | 1439.4059 | 36.7842 | 0 | 30 | 0.20458 | ele | en_pc_windon_wind_G100000923394 | Xinjiang Altai (SPIC) Renewable Energy Complex wind farm_2 -- pre-construction | GW | TWh | annual | no
en_pc_windon_wind_099 | windon | elc_won_099 | 2025 | 6.1827 | 1 | 1414.3462 | 36.1159 | 0 | 30 | 0.17979 | ele | en_pc_windon_wind_G100000923420 | Xinjiang Hami Shisanjianfang (Huadian) 1000 MW wind farm_-- -- pre-construction | GW | TWh | annual | no
en_pc_windon_wind_100 | windon | elc_won_100 | 2025 | 3.401 | 1 | 1476.3952 | 37.7705 | 0 | 30 | 0.20972 | ele | en_pc_windon_wind_G100000923421 | Xinjiang Hami Source/Grid/Load/Storage wind farm_-- -- pre-construction | GW | TWh | annual | no
en_pc_windon_wind_101 | windon | elc_won_101 | 2025 | 0.26 | 1 | 1481.5385 | 37.9077 | 0 | 30 | 0.19294 | ele | en_pc_windon_wind_G100000923434 | Xinjiang Qitai Renewable Energy Complex wind farm_3-Feb -- pre-construction | GW | TWh | annual | no
en_pc_windon_wind_102 | windon | elc_won_102 | 2025 | 4.4523 | 1 | 1404.4727 | 35.8526 | 0 | 30 | 0.19295 | ele | en_pc_windon_wind_G100000923435 | Xinjiang Ruoqiang Loulan wind farm_-- -- pre-construction | GW | TWh | annual | no
en_pc_windon_wind_103 | windon | elc_won_103 | 2025 | 5.442 | 1 | 1363.5722 | 35.053 | 0 | 30 | 0.42457 | ele | en_pc_windon_wind_G100000923437 | Xinjiang Ruoqiang Qiman (TBEA) wind farm_-- -- pre-construction | GW | TWh | annual | no
en_pc_windon_wind_104 | windon | elc_won_104 | 2025 | 1.94 | 1 | 1350.3093 | 34.6722 | 0 | 30 | 0.38422 | ele | en_pc_windon_wind_G100000923539 | Gansu Aksay Solar and Wind Integration wind farm_-- -- pre-construction | GW | TWh | annual | no
en_pc_windon_wind_105 | windon | elc_won_105 | 2025 | 0.815 | 1 | 1407.9755 | 35.946 | 0 | 30 | 0.46142 | ele | en_pc_windon_wind_G100000923729 | Inner Mongolia Alashanyou Banner (State Power Investment) Wind /Solar/Storage Integrated project_-- -- pre-construction | GW | TWh | annual | no
en_pc_windon_wind_106 | windon | elc_won_106 | 2025 | 0.63 | 1 | 1414.2857 | 36.1143 | 0 | 30 | 0.43353 | ele | en_pc_windon_wind_G100000927966 | Anhui Woyang multi-energy complementary base wind farm_-- -- pre-construction | GW | TWh | annual | no
en_pc_windon_wind_108 | windon | elc_won_108 | 2025 | 1.098 | 1 | 1392.6776 | 35.5381 | 0 | 30 | 0.38268 | ele | en_pc_windon_wind_G100000927978 | Gansu Dunhuang (Longyuan) wind farm_-- -- pre-construction | GW | TWh | annual | no
en_pc_windon_wind_109 | windon | elc_won_109 | 2025 | 1.51 | 1 | 1380 | 35.2 | 0 | 30 | 0.35896 | ele | en_pc_windon_wind_G100000928006 | Hebei Cangxian (Fuyang) wind farm_-- -- pre-construction | GW | TWh | annual | no
en_pc_windon_wind_110 | windon | elc_won_110 | 2025 | 0.054 | 1 | 1620 | 41.6 | 0 | 30 | 0.20045 | ele | en_pc_windon_wind_G100000928205 | Hebei Xinle (Guorui) 370 MW wind farm_-- -- pre-construction | GW | TWh | annual | no
en_pc_windon_wind_111 | windon | elc_won_111 | 2025 | 1.1995 | 1 | 1419.9166 | 36.2644 | 0 | 30 | 0.30331 | ele | en_pc_windon_wind_G100000928238 | Hebei Guyuan Source/Grid/Load/Storage wind farm_2. Hengyuan -- pre-construction | GW | TWh | annual | no
en_pc_windon_wind_112 | windon | elc_won_112 | 2025 | 1.5466 | 1 | 1419.819 | 36.2618 | 0 | 30 | 0.36375 | ele | en_pc_windon_wind_G100000928274 | Inner Mongolia Chifeng Hunshandake Desert Control solar and wind farm_-- -- pre-construction | GW | TWh | annual | no
en_pc_windon_wind_113 | windon | elc_won_113 | 2025 | 0.4088 | 1 | 1414.5205 | 36.1205 | 0 | 30 | 0.31829 | ele | en_pc_windon_wind_G100000928276 | Inner Mongolia Chifeng Peak Regulation Desert Control wind farms_Ongniud -- pre-construction | GW | TWh | annual | no
en_pc_windon_wind_114 | windon | elc_won_114 | 2025 | 2.01 | 1 | 1396.7164 | 35.6458 | 0 | 30 | 0.24583 | ele | en_pc_windon_wind_G100000928277 | Inner Mongolia Holingol (Chuangyuan Alloys) Source-Grid-Storage-Load wind farm_1 -- pre-construction | GW | TWh | annual | no
en_pc_windon_wind_G100000922073 | windon | elc_won_103 | 2025 | 1 | 1 | 1200 | 32 | 0 | 30 | 0.42457 | ele | en_pc_windon_wind_G100000928311 | Inner Mongolia AlxaTengger Mega-Base wind farm_-- -- pre-construction | GW | TWh | annual | no
en_pc_windon_wind_G100000922610 | windon | elc_won_019 | 2025 | 0.4 | 1 | 1200 | 32 | 0 | 30 | 0.30636 | ele | en_pc_windon_wind_G100000928336 | Inner Mongolia Ordos Sulige wind/solar/gas/storage/hydrogen complex wind farm_-- -- pre-construction | GW | TWh | annual | no
en_pc_windon_wind_G100000922616 | windon | elc_won_105 | 2025 | 2.5 | 1 | 1200 | 32 | 0 | 30 | 0.46142 | ele | en_pc_windon_wind_G100000928368 | Inner Mongolia Xilinhot energy base wind farm_-- -- pre-construction | GW | TWh | annual | no
en_pc_windon_wind_G100000922630 | windon | elc_won_105 | 2025 | 0.5 | 1 | 1200 | 32 | 0 | 30 | 0.46142 | ele | en_pc_windon_wind_G100000928408 | Xinjiang Gurbantünggüt Desert Renewables Base Mori wind farms_Huadian -- pre-construction | GW | TWh | annual | no
en_pc_windon_wind_G100000922646 | windon | elc_won_105 | 2025 | 0.5 | 1 | 1200 | 32 | 0 | 30 | 0.46142 | ele | en_pc_windon_wind_G100001000819 | Inner Mongolia Xilingol Third Group Power Export Xilinhot (Taifu) wind farm_-- -- pre-construction | GW | TWh | annual | no
en_pc_windon_wind_G100000922647 | windon | elc_won_093 | 2025 | 0.705 | 1 | 1200 | 32 | 0 | 30 | 0.20165 | ele | en_pc_windon_wind_G100001000878 | Inner Mongolia Ordos High Technology Zone Jing'ao Low Carbon Demonstration Base wind farm_-- -- pre-construction | GW | TWh | annual | no
en_pc_windon_wind_G100000922656 | windon | elc_won_080 | 2025 | 0.5 | 1 | 1200 | 32 | 0 | 30 | 0.30968 | ele | en_pc_windon_wind_G100001000882 | Inner Mongolia Ordos Baofeng Source-Grid-Load-Storage solar and wind farm_-- -- pre-construction | GW | TWh | annual | no
en_pc_windon_wind_G100000922661 | windon | elc_won_108 | 2025 | 0.49 | 1 | 1200 | 32 | 0 | 30 | 0.38268 | ele | en_pc_windon_wind_G100001000885 | Inner Mongolia Baotou Aluminum Captive Power Plant Renewables Substitution wind and solar farm_-- -- pre-construction | GW | TWh | annual | no
en_pc_windon_wind_G100000922669 | windon | elc_won_020 | 2025 | 4 | 1 | 1200 | 32 | 0 | 30 | 0.30955 | ele | en_pc_windon_wind_G100001000890 | Inner Mongolia Baotou Daquan Silicon Project wind farm_-- -- pre-construction | GW | TWh | annual | no
en_pc_windon_wind_G100000922696 | windon | elc_won_109 | 2025 | 0.4 | 1 | 1200 | 32 | 0 | 30 | 0.35896 | ele | en_pc_windon_wind_G100001000899 | Gansu Jinta Clean Energy (China Nuclear) wind and solar farm_-- -- pre-construction | GW | TWh | annual | no
en_pc_windon_wind_G100000922718 | windon | elc_won_105 | 2025 | 0.7 | 1 | 1200 | 32 | 0 | 30 | 0.46142 | ele | en_pc_windon_wind_G100001000920 | Gansu Uranium Mining Area wind base_-- -- pre-construction | GW | TWh | annual | no
en_pc_windon_wind_G100000922720 | windon | elc_won_105 | 2025 | 0.5 | 1 | 1200 | 32 | 0 | 30 | 0.46142 | ele | en_pc_windon_wind_G100001000936 | Gansu Yumen (China Guangdong Nuclear) wind/solar/hydrogen complex wind portion_-- -- pre-construction | GW | TWh | annual | no
en_pc_windon_wind_G100000922876 | windon | elc_won_112 | 2025 | 0.5 | 1 | 1200 | 32 | 0 | 30 | 0.36375 | ele | en_pc_windon_wind_G100001000975 | Xinjiang Gurbantünggüt Desert Renewables Base Mori wind farms_China Coal -- pre-construction | GW | TWh | annual | no
en_pc_windon_wind_G100000922940 | windon | elc_won_024 | 2025 | 0.5 | 1 | 1200 | 32 | 0 | 30 | 0.21916 | ele | en_pc_windon_wind_G100001001143 | Inner Mongolia Arun Banner Power Export (Huaneng) wind farm_2 -- pre-construction | GW | TWh | annual | no
en_pc_windon_wind_G100000922941 | windon | elc_won_024 | 2025 | 0.7 | 1 | 1200 | 32 | 0 | 30 | 0.21916 | ele | en_pc_windon_wind_G100001001419 | Shanxi Linxian Zhongrunshenghe wind farm_-- -- pre-construction | GW | TWh | annual | no
en_pc_windon_wind_G100000922942 | windon | elc_won_024 | 2025 | 1 | 1 | 1200 | 32 | 0 | 30 | 0.21916 | ele | en_pc_windon_wind_G100001001486 | Shanxi Yushe Shenghe Beiquguan wind farm_-- -- pre-construction | GW | TWh | annual | no
en_pc_windon_wind_G100000923312 | windon | elc_won_069 | 2025 | 0.6 | 1 | 1200 | 32 | 0 | 30 | 0.1562 | ele | en_pc_windon_wind_G100001001541 | Gansu Jingtai (Shandong Development) Power Export wind farms_Area A Xiatan -- pre-construction | GW | TWh | annual | no
en_pc_windon_wind_G100000923394 | windon | elc_won_030 | 2025 | 0.4 | 1 | 1200 | 32 | 0 | 30 | 0.16024 | ele | en_pc_windon_wind_G100001003705 | Inner Mongolia Hinggan League (China Guangdong Nuclear) Green Hydrogen wind farm_1 -- pre-construction | GW | TWh | annual | no
en_pc_windon_wind_G100000923420 | windon | elc_won_037 | 2025 | 1 | 1 | 1200 | 32 | 0 | 30 | 0.22598 | ele | en_pc_windon_wind_G100001003786 | Inner Mongolia Horinger Coal Power Flexible Operation wind farm_-- -- pre-construction | GW | TWh | annual | no
en_pc_windon_wind_G100000923421 | windon | elc_won_042 | 2025 | 2 | 1 | 1200 | 32 | 0 | 30 | 0.20481 | ele | en_pc_windon_wind_G100001004361 | Inner Mongolia Chifeng Benyuan Shidai Source-Grid-Load-Storage wind farm_-- -- pre-construction | GW | TWh | annual | no
en_pc_windon_wind_G100000923434 | windon | elc_won_039 | 2025 | 1.12 | 1 | 1200 | 32 | 0 | 30 | 0.26305 | ele | en_pc_windon_wind_G100001004362 | Inner Mongolia Baotou Zhongqing Industrial Park wind farm_-- -- pre-construction | GW | TWh | annual | no
en_pc_windon_wind_G100000923435 | windon | elc_won_011 | 2025 | 0.425 | 1 | 1200 | 32 | 0 | 30 | 0.25018 | ele | en_pc_windon_wind_G100001004552 | Inner Mongolia Ulanqab Large-Scale Green Hydrogen wind farm_-- -- pre-construction | GW | TWh | annual | no
en_pc_windon_wind_G100000923437 | windon | elc_won_011 | 2025 | 1 | 1 | 1200 | 32 | 0 | 30 | 0.25018 | ele | en_pc_windon_wind_G100001004754 | Inner Mongolia Ulanqab (Xiangfu New Energy) Source-Grid-Load-Storage wind farm_-- -- pre-construction | GW | TWh | annual | no
en_pc_windon_wind_G100000923539 | windon | elc_won_035 | 2025 | 0.4 | 1 | 1200 | 32 | 0 | 30 | 0.16477 | ele | en_pc_windon_wind_G100001004777 | Inner Mongolia Baotou Shuangliang Industrial Park Green Power Supply wind farm_-- -- pre-construction | GW | TWh | annual | no
en_pc_windon_wind_G100000923729 | windon | elc_won_021 | 2025 | 0.5 | 1 | 1200 | 32 | 0 | 30 | 0.30561 | ele | en_pc_windon_wind_G100001004863 | Xinjiang Changji Jimsar Relocated Enterprise Industrial Park Low Carbon wind farm_-- -- pre-construction | GW | TWh | annual | no
en_pc_windon_wind_G100000927966 | windon | elc_won_102 | 2025 | 1.5 | 1 | 1200 | 32 | 0 | 30 | 0.19295 | ele | en_pc_windon_wind_G100001004978 | Ningxia-Hunan Power Export Tengger Desert Base wind farms_Hongsibu -- pre-construction | GW | TWh | annual | no
en_pc_windon_wind_G100000927978 | windon | elc_won_041 | 2025 | 0.48 | 1 | 1200 | 32 | 0 | 30 | 0.1947 | ele | en_pc_windon_wind_G100001005026 | Yunnan Mile West wind farm_2 -- pre-construction | GW | TWh | annual | no
en_pc_windon_wind_G100000928006 | windon | elc_won_098 | 2025 | 0.4 | 1 | 1200 | 32 | 0 | 30 | 0.20458 | ele | en_pc_windon_wind_G100001005319 | Qinghai Longyuan Haixi wind farm_-- -- pre-construction | GW | TWh | annual | no
en_pc_windon_wind_G100000928205 | windon | elc_won_098 | 2025 | 0.37 | 1 | 1200 | 32 | 0 | 30 | 0.20458 | ele | en_pc_windon_wind_G100001006602 | Inner Mongolia Ulanqab (Jingneng) Renewables and Coal Power Integration wind farm_-- -- pre-construction | GW | TWh | annual | no
en_pc_windon_wind_G100000928238 | windon | elc_won_103 | 2025 | 0.75 | 1 | 1200 | 32 | 0 | 30 | 0.42457 | ele | en_pc_windon_wind_G100001008969 | Ningxia-Hunan Power Export Tengger Desert Base wind farms_Haiyuan -- pre-construction | GW | TWh | annual | no
en_pc_windon_wind_G100000928274 | windon | elc_won_103 | 2025 | 0.8 | 1 | 1200 | 32 | 0 | 30 | 0.42457 | ele | en_pc_windon_wind_G100001008971 | Ningxia-Hunan Power Export Tengger Desert Base wind farms_Guyuan Yuanzhou -- pre-construction | GW | TWh | annual | no
en_pc_windon_wind_G100000928276 | windon | elc_won_103 | 2025 | 1.2 | 1 | 1200 | 32 | 0 | 30 | 0.42457 | ele | en_pc_windon_wind_G100001008972 | Inner Mongolia Horqin Right Front Banner (Huadian) Green Hydrogen wind farm_-- -- pre-construction | GW | TWh | annual | no
en_pc_windon_wind_G100000928277 | windon | elc_won_109 | 2025 | 0.4 | 1 | 1200 | 32 | 0 | 30 | 0.35896 | ele | en_pc_windon_wind_G100001018167 | Inner Mongolia Alxa League Desert Control wind complex_1 -- pre-construction | GW | TWh | annual | no
en_pc_windon_wind_G100000928311 | windon | elc_won_019 | 2025 | 4 | 1 | 1200 | 32 | 0 | 30 | 0.30636 | ele | en_pc_windon_wind_G100001018317 | Inner Mongolia Fengzhen Ferroalloy Green Energy Supply wind farm_1 -- pre-construction | GW | TWh | annual | no
en_pc_windon_wind_G100000928336 | windon | elc_won_094 | 2025 | 1 | 1 | 1200 | 32 | 0 | 30 | 0.27102 | ele | en_pc_windon_wind_G100001018327 | Inner Mongolia Xinghe County Green Energy Supply wind farm_-- -- pre-construction | GW | TWh | annual | no
en_pc_windon_wind_G100000928368 | windon | elc_won_103 | 2025 | 0.5 | 1 | 1200 | 32 | 0 | 30 | 0.42457 | ele | en_pc_windon_wind_G100001018328 | Inner Mongolia Baotou Coal Chemical Green Energy Supply wind farm_-- -- pre-construction | GW | TWh | annual | no
en_pc_windon_wind_G100000928408 | windon | elc_won_039 | 2025 | 0.8 | 1 | 1200 | 32 | 0 | 30 | 0.26305 | ele | en_pc_windon_wind_G100001018331 | Inner Mongolia Sonid Right Banner Source-Grid-Load-Storage wind farm_-- -- pre-construction | GW | TWh | annual | no
en_pc_windon_wind_G100001000819 | windon | elc_won_103 | 2025 | 0.4 | 1 | 1200 | 32 | 0 | 30 | 0.42457 | ele | en_pc_windon_wind_G100001020456 | Inner Mongolia Ordos Hanggin Development Zone High Purity Silicon Supply Chain wind farm_-- -- pre-construction | GW | TWh | annual | no
en_pc_windon_wind_G100001000878 | windon | elc_won_094 | 2025 | 0.375 | 1 | 1200 | 32 | 0 | 30 | 0.27102 | ele | en_pc_windon_wind_G100001020515 | Inner Mongolia Qahar Right Middle Banner (Beifang Power) Thermal Power Plant Flexible Operation wind farm_-- -- pre-construction | GW | TWh | annual | no
en_pc_windon_wind_G100001000882 | windon | elc_won_094 | 2025 | 0.5 | 1 | 1200 | 32 | 0 | 30 | 0.27102 | ele | en_pc_windon_wind_G100001020561 | Inner Mongolia Shangdu Source-Grid-Load-Storage wind farm_-- -- pre-construction | GW | TWh | annual | no
en_pc_windon_wind_G100001000885 | windon | elc_won_105 | 2025 | 1 | 1 | 1200 | 32 | 0 | 30 | 0.46142 | ele | en_pc_windon_wind_G100001020567 | Inner Mongolia Huade Source-Grid-Load-Storage wind farm_-- -- pre-construction | GW | TWh | annual | no
en_pc_windon_wind_G100001000890 | windon | elc_won_105 | 2025 | 0.5 | 1 | 1200 | 32 | 0 | 30 | 0.46142 | ele | en_pc_windon_wind_G100001020629 | Inner Mongolia Xilingol Third Group Power Export Abag (Taifu) wind farm_-- -- pre-construction | GW | TWh | annual | no
en_pc_windon_wind_G100001000899 | windon | elc_won_016 | 2025 | 0.9 | 1 | 1200 | 32 | 0 | 30 | 0.31868 | ele | en_pc_windon_wind_G100001020703 | Inner Mongolia Xilingol 2500 MW Guaranteed Offtake wind farms_Sonid Right Banner -- pre-construction | GW | TWh | annual | no
en_pc_windon_wind_G100001000920 | windon | elc_won_016 | 2025 | 0.6 | 1 | 1200 | 32 | 0 | 30 | 0.31868 | ele | en_pc_windon_wind_G100001020714 | Inner Mongolia Xilingol 2500 MW Guaranteed Offtake wind farms_Erenhot Port -- pre-construction | GW | TWh | annual | no
en_pc_windon_wind_G100001000936 | windon | elc_won_016 | 2025 | 0.4 | 1 | 1200 | 32 | 0 | 30 | 0.31868 | ele | en_pc_windon_wind_G100001021717 | Xinjiang Toksun (Guangdong Energy) wind farm_2 -- pre-construction | GW | TWh | annual | no
en_pc_windon_wind_G100001000975 | windon | elc_won_039 | 2025 | 0.4 | 1 | 1200 | 32 | 0 | 30 | 0.26305 | ele | en_pc_windon_wind_G100001021935 | Xinjiang Qitai Xinte Industrial Park Green Decarbonization wind farm_-- -- pre-construction | GW | TWh | annual | no
en_pc_windon_wind_G100001001143 | windon | elc_won_080 | 2025 | 1 | 1 | 1200 | 32 | 0 | 30 | 0.30968 | ele | en_pc_windon_wind_G100001022012 | Xinjiang Mori (Goldwind) Experimental wind farm_-- -- pre-construction | GW | TWh | annual | no
en_pc_windon_wind_G100001001419 | windon | elc_won_092 | 2025 | 1 | 1 | 1200 | 32 | 0 | 30 | 0.16286 | ele | en_pc_windon_wind_G100001022013 | Xinjiang Mori (State Power Investment) 1200 MW wind farm_-- -- pre-construction | GW | TWh | annual | no
en_pc_windon_wind_G100001001486 | windon | elc_won_088 | 2025 | 1 | 1 | 1200 | 32 | 0 | 30 | 0.11647 | ele | en_pc_windon_wind_G100001022390 | nner Mongolia Dalad Green Power Supply wind farm_-- -- pre-construction | GW | TWh | annual | no
en_pc_windon_wind_G100001001541 | windon | elc_won_022 | 2025 | 0.4 | 1 | 1200 | 32 | 0 | 30 | 0.12969 | ele | en_pc_windon_wind_G100001022618 | Inner Mongolia Horqin Left Middle Banner Green Hydrogen and Ammonia wind farm_Later -- pre-construction | GW | TWh | annual | no
en_pc_windon_wind_G100001003705 | windon | elc_won_080 | 2025 | 1 | 1 | 1200 | 32 | 0 | 30 | 0.30968 | ele | en_pc_windon_wind_G100001023014 | Xinjiang Emin (China Guangdong Nuclear) wind farm_-- -- pre-construction | GW | TWh | annual | no
en_pc_windon_wind_G100001003786 | windon | elc_won_093 | 2025 | 0.48 | 1 | 1200 | 32 | 0 | 30 | 0.20165 | ele | en_pc_windon_wind_G100001023038 | Gansu Qinzhou (Zhongjing) wind farm_-- -- pre-construction | GW | TWh | annual | no
en_pc_windon_wind_G100001004361 | windon | elc_won_108 | 2025 | 0.48 | 1 | 1200 | 32 | 0 | 30 | 0.38268 | ele | en_pc_windon_wind_G100001023046 | Inner Mongolia Urad Rear Banner (Longi) Green Hydrogen wind farm_-- -- pre-construction | GW | TWh | annual | no
en_pc_windon_wind_G100001004362 | windon | elc_won_093 | 2025 | 0.56 | 1 | 1200 | 32 | 0 | 30 | 0.20165 | ele | en_pc_windon_wind_G100001023047 | Inner Mongolia Urad Rear Banner (Hebei Construction Investment) Green Hydrogen wind farm_-- -- pre-construction | GW | TWh | annual | no
en_pc_windon_wind_G100001004552 | windon | elc_won_103 | 2025 | 1.742 | 1 | 1200 | 32 | 0 | 30 | 0.42457 | ele | en_pc_windon_wind_G100001023174 | Ningxia Zhongwei Cloud Data Center Changle Green Power Supply wind farm_-- -- pre-construction | GW | TWh | annual | no
en_pc_windon_wind_G100001004754 | windon | elc_won_103 | 2025 | 0.45 | 1 | 1200 | 32 | 0 | 30 | 0.42457 | ele | en_pc_windon_wind_G100001023176 | Ningxia Zhongwei Cloud Computing Center Yongkang Green Energy Supply wind farm_-- -- pre-construction | GW | TWh | annual | no
en_pc_windon_wind_G100001004777 | windon | elc_won_093 | 2025 | 0.42 | 1 | 1200 | 32 | 0 | 30 | 0.20165 | ele | en_pc_windon_wind_G100001023210 | Inner Mongolia Dalad Banner (Mengneng) Coal Power Plant Flexible Operation wind farm_-- -- pre-construction | GW | TWh | annual | no
en_pc_windon_wind_G100001004863 | windon | elc_won_032 | 2025 | 1 | 1 | 1200 | 32 | 0 | 30 | 0.1831 | ele | en_pc_windon_wind_G100001023426 | Inner Mongolia Kubuqi Desert Power Export Project wind farms_1 Buertaohai -- pre-construction | GW | TWh | annual | no
en_pc_windon_wind_G100001004978 | windon | elc_won_024 | 2025 | 0.5 | 1 | 1200 | 32 | 0 | 30 | 0.21916 | ele | en_pc_windon_wind_G100001023745 | Xinjiang Jeminay Border Industrial Park Green Energy Supply wind farm_-- -- pre-construction | GW | TWh | annual | no
en_pc_windon_wind_G100001005026 | windon | elc_won_068 | 2025 | 0.545 | 1 | 1200 | 32 | 0 | 30 | 0.11456 | ele | en_pc_windon_wind_G100001023747 | Xinjiang Ruoqiang (CGN) wind farm_-- -- pre-construction | GW | TWh | annual | no
en_pc_windon_wind_G100001005319 | windon | elc_won_033 | 2025 | 0.5 | 1 | 1200 | 32 | 0 | 30 | 0.20994 | ele | en_pc_windon_wind_G100001026993 | Inner Mongolia Northern Kubuqi Desert Energy Base wind farms_Area 1 -- pre-construction | GW | TWh | annual | no
en_pc_windon_wind_G100001006602 | windon | elc_won_093 | 2025 | 1.2 | 1 | 1200 | 32 | 0 | 30 | 0.20165 | ele | en_pc_windon_wind_G100001026994 | Inner Mongolia Northern Kubuqi Desert Energy Base wind farms_Area 2 -- pre-construction | GW | TWh | annual | no
en_pc_windon_wind_G100001008969 | windon | elc_won_090 | 2025 | 1.005 | 1 | 1200 | 32 | 0 | 30 | 0.1467 | ele | en_pc_windon_wind_G100001026995 | Inner Mongolia Northern Kubuqi Desert Energy Base wind farms_Area 3 -- pre-construction | GW | TWh | annual | no
en_pc_windon_wind_G100001008971 | windon | elc_won_089 | 2025 | 0.5 | 1 | 1200 | 32 | 0 | 30 | 0.18882 | ele | en_pc_windon_wind_G100001026996 | Inner Mongolia Northern Kubuqi Desert Energy Base wind farms_Area 4 -- pre-construction | GW | TWh | annual | no
en_pc_windon_wind_G100001008972 | windon | elc_won_080 | 2025 | 0.5 | 1 | 1200 | 32 | 0 | 30 | 0.30968 | ele | en_pc_windon_wind_G100001026997 | Inner Mongolia Northern Kubuqi Desert Energy Base wind farms_Area 5 -- pre-construction | GW | TWh | annual | no
en_pc_windon_wind_G100001018167 | windon | elc_won_019 | 2025 | 0.405 | 1 | 1200 | 32 | 0 | 30 | 0.30636 | ele | en_pc_windon_wind_G100001027789 | Inner Mongolia Baotou New energy hydrogen production wind farm_hydrogen production -- pre-construction | GW | TWh | annual | no
en_pc_windon_wind_G100001018317 | windon | elc_won_093 | 2025 | 2.13 | 1 | 1200 | 32 | 0 | 30 | 0.20165 | ele | en_pc_windon_wind_G100001027861 | Inner Mongolia Damao Banner (Huaneng) Coal Power Plant Flexible Operation wind farm_1 -- pre-construction | GW | TWh | annual | no
en_pc_windon_wind_G100001018327 | windon | elc_won_103 | 2025 | 0.77 | 1 | 1200 | 32 | 0 | 30 | 0.42457 | ele | en_pc_windon_wind_G100001028169 | Xinjiang Hami (Yufeng New Energy) wind farm_-- -- pre-construction | GW | TWh | annual | no
en_pc_windon_wind_G100001018328 | windon | elc_won_105 | 2025 | 0.4 | 1 | 1200 | 32 | 0 | 30 | 0.46142 | ele | en_pc_windon_wind_G100001028195 | Ningxia - Hunan Power Export Zhongwei wind farm_-- -- pre-construction | GW | TWh | annual | no
en_pc_windon_wind_G100001018331 | windon | elc_won_105 | 2025 | 0.5 | 1 | 1200 | 32 | 0 | 30 | 0.46142 | ele | en_pc_windon_wind_G100001030281 | Xinjiang Hami Shisanjianfang (State Power Investment) Renewables Complex wind farm_-- -- pre-construction | GW | TWh | annual | no
en_pc_windon_wind_G100001020456 | windon | elc_won_020 | 2025 | 0.54 | 1 | 1200 | 32 | 0 | 30 | 0.30955 | ele | en_pc_windon_wind_G100001030287 | Xinjiang Burqin (Dongfang Electric) wind farm_-- -- pre-construction | GW | TWh | annual | no
en_pc_windon_wind_G100001020515 | windon | elc_won_105 | 2025 | 1 | 1 | 1200 | 32 | 0 | 30 | 0.46142 | ele | en_pc_windon_wind_G100001030317 | Xinjiang Mori Green Power Substitution wind farm_-- -- pre-construction | GW | TWh | annual | no
en_pc_windon_wind_G100001020561 | windon | elc_won_103 | 2025 | 0.504 | 1 | 1200 | 32 | 0 | 30 | 0.42457 | ele | en_pc_windon_wind_G100001030449 | Xinjiang Barköl Santanghu (China Green Power) wind farm_-- -- pre-construction | GW | TWh | annual | no
en_pc_windon_wind_G100001020567 | windon | elc_won_103 | 2025 | 0.496 | 1 | 1200 | 32 | 0 | 30 | 0.42457 | ele | en_pc_windon_wind_G100001030450 | Xinjiang Hami Shisanjianfang (China Green Power) wind farm_-- -- pre-construction | GW | TWh | annual | no
en_pc_windon_wind_G100001020629 | windon | elc_won_103 | 2025 | 0.8 | 1 | 1200 | 32 | 0 | 30 | 0.42457 | ele | en_pc_windon_wind_G100001030528 | Inner Mongolia Qahar Right Front Banner/Xinghe County Industrial Park Green Energy Supply wind farm_Qahar Right Front -- pre-construction | GW | TWh | annual | no
en_pc_windon_wind_G100001020703 | windon | elc_won_104 | 2025 | 1 | 1 | 1200 | 32 | 0 | 30 | 0.38422 | ele | en_pc_windon_wind_G100001030534 | Inner Mongolia Damao Banner (CHN Energy/Xuyang) Industrial Park Green Power Supply wind farm_-- -- pre-construction | GW | TWh | annual | no
en_pc_windon_wind_G100001020714 | windon | elc_won_104 | 2025 | 0.5 | 1 | 1200 | 32 | 0 | 30 | 0.38422 | ele | en_pc_windon_wind_G100001030619 | Inner Mongolia Jarud Banner (Jintaihe) Source-Grid-Load-Storage wind farm_-- -- pre-construction | GW | TWh | annual | no
en_pc_windon_wind_G100001021717 | windon | elc_won_036 | 2025 | 0.5 | 1 | 1200 | 32 | 0 | 30 | 0.10948 | ele | en_pc_windon_wind_G100001030986 | Xinjiang Emin (China Ship-Building) wind farm_1 -- pre-construction | GW | TWh | annual | no
en_pc_windon_wind_G100001021935 | windon | elc_won_039 | 2025 | 2 | 1 | 1200 | 32 | 0 | 30 | 0.26305 | ele | en_pc_windon_wind_G100001030988 | Xinjiang Hoboksar (State Power Grid Hefeng) wind farm_-- -- pre-construction | GW | TWh | annual | no
en_pc_windon_wind_G100001022012 | windon | elc_won_039 | 2025 | 0.8 | 1 | 1200 | 32 | 0 | 30 | 0.26305 | ele | en_pc_windon_wind_G100001030989 | Xinjiang Hoboksar (Huaqiang) wind farm_-- -- pre-construction | GW | TWh | annual | no
en_pc_windon_wind_G100001022013 | windon | elc_won_039 | 2025 | 1.2 | 1 | 1200 | 32 | 0 | 30 | 0.26305 | ele | en_pc_windon_wind_G100001031000 | Xinjiang Hoboksar Hefeng (Sany) wind farm_-- -- pre-construction | GW | TWh | annual | no
en_pc_windon_wind_G100001022390 | windon | elc_won_020 | 2025 | 0.66 | 1 | 1200 | 32 | 0 | 30 | 0.30955 | ele | en_pc_windon_wind_G100001031087 | Inner Mongolia Guyang Industrial Park Green Energy Supply wind farm_-- -- pre-construction | GW | TWh | annual | no
en_pc_windon_wind_G100001022618 | windon | elc_won_112 | 2025 | 0.86 | 1 | 1200 | 32 | 0 | 30 | 0.36375 | ele | en_pc_windon_wind_G100001031121 | Xinjiang Corps Xinxing (Yingke) wind farm_1 -- pre-construction | GW | TWh | annual | no
en_pc_windon_wind_G100001023014 | windon | elc_won_029 | 2025 | 0.5 | 1 | 1200 | 32 | 0 | 30 | 0.12019 | ele | en_pc_windon_wind_G100001031140 | Xinjiang Corps Xinxing (Yingke) wind farm_2 -- pre-construction | GW | TWh | annual | no
en_pc_windon_wind_G100001023038 | windon | elc_won_090 | 2025 | 0.75 | 1 | 1200 | 32 | 0 | 30 | 0.1467 | ele | en_pc_windon_wind_G100001031162 | Inner Mongolia Sonid Right Banner Source-Grid-Load-Storage (Xinchuang Development) wind farm_-- -- pre-construction | GW | TWh | annual | no
en_pc_windon_wind_G100001023046 | windon | elc_won_105 | 2025 | 0.85 | 1 | 1200 | 32 | 0 | 30 | 0.46142 | ele | en_pc_windon_wind_G100001037012 | Xinjiang Wenquan (Huadian) wind farm_-- -- pre-construction | GW | TWh | annual | no
en_pc_windon_wind_G100001023047 | windon | elc_won_105 | 2025 | 0.5 | 1 | 1200 | 32 | 0 | 30 | 0.46142 | ele | en_pc_windon_wind_G100001037499 | Inner Mongolia Damao Banner (Shunfeng) wind farm_-- -- pre-construction | GW | TWh | annual | no
en_pc_windon_wind_G100001023174 | windon | elc_won_024 | 2025 | 0.5 | 1 | 1200 | 32 | 0 | 30 | 0.21916 | ele | en_pc_windon_wind_G100001050361 | Inner Mongolia Siziwang Banner Green Hydrogen and Ammonia wind farm_-- -- pre-construction | GW | TWh | annual | no
en_pc_windon_wind_G100001023176 | windon | elc_won_024 | 2025 | 0.5 | 1 | 1200 | 32 | 0 | 30 | 0.21916 | ele | en_she_hydro_dam | Aggregated Plant -- shelved | GW | TWh | daynite | yes
en_pc_windon_wind_G100001023210 | windon | elc_won_094 | 2025 | 0.462 | 1 | 1200 | 32 | 0 | 30 | 0.27102 | STG | en_she_hydro_ps | Aggregated Plant -- shelved | GW | TWh | daynite | yes
en_pc_windon_wind_G100001023426 | windon | elc_won_094 | 2025 | 0.6 | 1 | 1200 | 32 | 0 | 30 | 0.27102 | STG | en_she_hydro_ps_G100000600612 | Banqiaoyu hydroelectric plant_ -- shelved | GW | TWh | daynite | no
en_pc_windon_wind_G100001023745 | windon | elc_won_031 | 2025 | 0.5 | 1 | 1200 | 32 | 0 | 30 | 0.23076 | STG | en_she_hydro_ps_G100000601220 | Tianzhushan hydroelectric plant_ -- shelved | GW | TWh | daynite | no
en_pc_windon_wind_G100001023747 | windon | elc_won_011 | 2025 | 0.5 | 1 | 1200 | 32 | 0 | 30 | 0.25018 | ele | en_she_hydro_ror | Aggregated Plant -- shelved | GW | TWh | daynite | yes
en_pc_windon_wind_G100001026993 | windon | elc_won_020 | 2025 | 0.99 | 1 | 1200 | 32 | 0 | 30 | 0.30955 | ele | en_she_hydro_ror_G100000600950 | Liangjiaren hydroelectric plant_ -- shelved - inferred 2 y | GW | TWh | daynite | no
en_pc_windon_wind_G100001026994 | windon | elc_won_020 | 2025 | 1.21 | 1 | 1200 | 32 | 0 | 30 | 0.30955
en_pc_windon_wind_G100001026995 | windon | elc_won_020 | 2025 | 0.5 | 1 | 1200 | 32 | 0 | 30 | 0.30955
en_pc_windon_wind_G100001026996 | windon | elc_won_094 | 2025 | 0.58 | 1 | 1200 | 32 | 0 | 30 | 0.27102
en_pc_windon_wind_G100001026997 | windon | elc_won_020 | 2025 | 0.72 | 1 | 1200 | 32 | 0 | 30 | 0.30955
en_pc_windon_wind_G100001027789 | windon | elc_won_105 | 2025 | 2.5 | 1 | 1200 | 32 | 0 | 30 | 0.46142
en_pc_windon_wind_G100001027861 | windon | elc_won_105 | 2025 | 0.55 | 1 | 1200 | 32 | 0 | 30 | 0.46142
en_pc_windon_wind_G100001028169 | windon | elc_won_038 | 2025 | 0.4 | 1 | 1200 | 32 | 0 | 30 | 0.27059
en_pc_windon_wind_G100001028195 | windon | elc_won_024 | 2025 | 0.5 | 1 | 1200 | 32 | 0 | 30 | 0.21916
en_pc_windon_wind_G100001030281 | windon | elc_won_037 | 2025 | 0.9 | 1 | 1200 | 32 | 0 | 30 | 0.22598
en_pc_windon_wind_G100001030287 | windon | elc_won_031 | 2025 | 1 | 1 | 1200 | 32 | 0 | 30 | 0.23076
en_pc_windon_wind_G100001030317 | windon | elc_won_039 | 2025 | 0.8 | 1 | 1200 | 32 | 0 | 30 | 0.26305
en_pc_windon_wind_G100001030449 | windon | elc_won_038 | 2025 | 3 | 1 | 1200 | 32 | 0 | 30 | 0.27059
en_pc_windon_wind_G100001030450 | windon | elc_won_037 | 2025 | 3 | 1 | 1200 | 32 | 0 | 30 | 0.22598
en_pc_windon_wind_G100001030528 | windon | elc_won_103 | 2025 | 0.4 | 1 | 1200 | 32 | 0 | 30 | 0.42457
en_pc_windon_wind_G100001030534 | windon | elc_won_105 | 2025 | 1.49 | 1 | 1200 | 32 | 0 | 30 | 0.46142
en_pc_windon_wind_G100001030619 | windon | elc_won_109 | 2025 | 1 | 1 | 1200 | 32 | 0 | 30 | 0.35896
en_pc_windon_wind_G100001030986 | windon | elc_won_028 | 2026 | 0.75 | 1 | 1200 | 32 | 0 | 30 | 0.1495
en_pc_windon_wind_G100001030988 | windon | elc_won_031 | 2025 | 0.5 | 1 | 1200 | 32 | 0 | 30 | 0.23076
en_pc_windon_wind_G100001030989 | windon | elc_won_031 | 2025 | 0.499 | 1 | 1200 | 32 | 0 | 30 | 0.23076
en_pc_windon_wind_G100001031000 | windon | elc_won_027 | 2025 | 0.499 | 1 | 1200 | 32 | 0 | 30 | 0.1613
en_pc_windon_wind_G100001031087 | windon | elc_won_093 | 2025 | 0.39 | 1 | 1200 | 32 | 0 | 30 | 0.20165
en_pc_windon_wind_G100001031121 | windon | elc_won_039 | 2025 | 0.5 | 1 | 1200 | 32 | 0 | 30 | 0.26305
en_pc_windon_wind_G100001031140 | windon | elc_won_039 | 2025 | 0.5 | 1 | 1200 | 32 | 0 | 30 | 0.26305
en_pc_windon_wind_G100001031162 | windon | elc_won_105 | 2025 | 0.5 | 1 | 1200 | 32 | 0 | 30 | 0.46142
en_pc_windon_wind_G100001037012 | windon | elc_won_029 | 2025 | 0.5 | 1 | 1200 | 32 | 0 | 30 | 0.12019
en_pc_windon_wind_G100001037499 | windon | elc_won_105 | 2025 | 0.5 | 1 | 1200 | 32 | 0 | 30 | 0.46142
en_pc_windon_wind_G100001050361 | windon | elc_won_105 | 2025 | 1.25 | 1 | 1200 | 32 | 0 | 30 | 0.46142
en_she_hydro_dam | hydro | ELC | 2028 | 0.623 | 1 | 2156.25 | 44 | 1.76 | 100
en_she_hydro_ps |  | ELC | 2028 | 0.16 | 1 | 1552.5 | 35.2 | 1.32 | 100
en_she_hydro_ps_G100000600612 |  | ELC | 2028 | 1 | 1 | 1350 | 32 | 1.2 | 100
en_she_hydro_ps_G100000601220 |  | ELC | 2028 | 1.2 | 1 | 1350 | 32 | 1.2 | 100
en_she_hydro_ror | hydro | ELC | 2028 | 0.999 | 1 | 1748.8514 | 45.7574 | 2.0799 | 100
en_she_hydro_ror_G100000600950 | hydro | ELC | 2028 | 3 | 1 | 1650 | 44 | 2 | 100

## existing_stock
~fi_t | [10 empty] | ~fi_process
process | comm-in | comm-out | year | ncap_pasti | efficiency | ncap_cost | ncap_fom | act_cost | ncap_tlife | ncap_af~fx | set | process | description | capacity_unit | activity_unit | timeslicelevel | vintage
ep_bioenergy | bioenergy | ELC | 2006 | 0.06 | 0.2604 | 3543.75 | 135.2 | 7.68 | 50 |  | ele | ep_bioenergy | Aggregated Plant -- operating | GW | TWh | daynite | yes
ep_bioenergy | bioenergy | ELC | 2007 | 0.24 | 0.2604 | 3543.75 | 135.2 | 7.68 | 50 |  | ele | ep_bioenergy | Aggregated Plant -- construction | GW | TWh | daynite | yes
ep_bioenergy | bioenergy | ELC | 2009 | 0.03 | 0.2604 | 3543.75 | 135.2 | 7.68 | 50 |  | ele | ep_bioenergy_G100000200127 | Guangdong Likeng power station_1 -- operating | GW | TWh | daynite | no
ep_bioenergy | bioenergy | ELC | 2010 | 0.18 | 0.2604 | 3543.75 | 135.2 | 7.68 | 50 |  | ele | ep_bioenergy_G100000200148 | Guangdong Zhanjiang (Chenming) power station_1-2 -- operating | GW | TWh | daynite | no
ep_bioenergy | bioenergy | ELC | 2011 | 0.24 | 0.279 | 3543.75 | 135.2 | 7.68 | 50 |  | ele | ep_bioenergy_G100000200149 | Guangdong Zhanjiang (Chenming) power station_1-3 -- operating | GW | TWh | daynite | no
ep_bioenergy | bioenergy | ELC | 2012 | 0.344 | 0.279 | 3543.75 | 135.2 | 7.68 | 50 |  | ele | ep_bioenergy_G100000200155 | Guangdong Zhanjiang (Yuedian) power station_1-1 -- operating | GW | TWh | daynite | no
ep_bioenergy | bioenergy | ELC | 2013 | 0.45 | 0.279 | 3543.75 | 135.2 | 7.68 | 50 |  | ele | ep_bioenergy_G100000200156 | Guangdong Zhanjiang (Yuedian) power station_1-2 -- operating | GW | TWh | daynite | no
ep_bioenergy | bioenergy | ELC | 2014 | 0.55 | 0.279 | 3543.75 | 135.2 | 7.68 | 50 |  | ele | ep_bioenergy_G100000200168 | Guangdong Shenzhen East power station_2 -- operating | GW | TWh | daynite | no
ep_bioenergy | bioenergy | ELC | 2015 | 0.78 | 0.279 | 3543.75 | 135.2 | 7.68 | 50 |  | ele | ep_bioenergy_G100000200169 | Guangdong Shenzhen East power station_1 -- operating | GW | TWh | daynite | no
ep_bioenergy | bioenergy | ELC | 2016 | 0.53 | 0.279 | 3543.75 | 135.2 | 7.68 | 50 |  | ele | ep_bioenergy_G100000200170 | Guangdong Shenzhen East power station_3 -- operating | GW | TWh | daynite | no
ep_bioenergy | bioenergy | ELC | 2017 | 0.8 | 0.279 | 3543.75 | 135.2 | 7.68 | 50 |  | ele | ep_bioenergy_G100000200183 | Hunan Changsha power station_1 -- operating | GW | TWh | daynite | no
ep_bioenergy | bioenergy | ELC | 2018 | 1.08 | 0.279 | 3543.75 | 135.2 | 7.68 | 50 |  | ele | ep_bioenergy_G100000200187 | Guangdong Zhanjiang (Chenming) power station_1-1 -- operating | GW | TWh | daynite | no
ep_bioenergy | bioenergy | ELC | 2019 | 1.695 | 0.279 | 3543.75 | 135.2 | 7.68 | 50 |  | ele | ep_bioenergy_G100000200196 | Shanghai Laogang power station_2-1 -- operating | GW | TWh | daynite | no
ep_bioenergy | bioenergy | ELC | 2020 | 2.949 | 0.279 | 3543.75 | 135.2 | 7.68 | 50 |  | ele | ep_bioenergy_G100000200197 | Shanghai Laogang power station_2-2 -- operating | GW | TWh | daynite | no
ep_bioenergy | bioenergy | ELC | 2021 | 3.1505 | 0.2976 | 3543.75 | 135.2 | 7.68 | 50 |  | ele | ep_bioenergy_G100000200198 | Shanghai Laogang power station_2-3 -- operating | GW | TWh | daynite | no
ep_bioenergy | bioenergy | ELC | 2022 | 1.365 | 0.2976 | 3543.75 | 135.2 | 7.68 | 50 |  | ele | ep_bioenergy_G100000201722 | Guangxi Wuzhou (Jianhui Paper) power station_1-1 -- construction | GW | TWh | daynite | no
ep_bioenergy | bioenergy | ELC | 2023 | 1.165 | 0.2976 | 3543.75 | 135.2 | 7.68 | 50 |  | ele | ep_bioenergy_G100000201723 | Guangxi Wuzhou (Jianhui Paper) power station_1-2 -- construction | GW | TWh | daynite | no
ep_bioenergy | bioenergy | ELC | 2024 | 0.316 | 0.2976 | 3543.75 | 135.2 | 7.68 | 50 |  | ele | ep_bioenergy_G100000201739 | Shanghai Pudong New Area power station_1-1 -- operating | GW | TWh | daynite | no
ep_bioenergy | bioenergy | ELC | 2024 | 0.06 | 0.2976 | 3543.75 | 135.2 | 7.68 | 50 |  | ele | ep_bioenergy_G100000201740 | Shanghai Pudong New Area power station_1-2 -- operating | GW | TWh | daynite | no
ep_bioenergy | bioenergy | ELC | 2028 | 1.854 | 0.2976 | 3543.75 | 135.2 | 7.68 | 50 |  | ele | ep_bioenergy_G100000201747 | Guangdong Guangzhou Huangpu District power station_1-1 -- operating | GW | TWh | daynite | no
ep_bioenergy_G100000200127 | bioenergy | ELC | 2013 | 0.05 | 0.279 | 3543.75 | 135.2 | 7.68 | 50 |  | ele | ep_bioenergy_G100000201748 | Guangdong Guangzhou Huangpu District power station_1-2 -- operating | GW | TWh | daynite | no
ep_bioenergy_G100000200148 | bioenergy | ELC | 2011 | 0.06 | 0.2883 | 3018.75 | 114.4 | 7.04 | 50 |  | ele | ep_bioenergy_G100000201749 | Guangdong Guangzhou Huangpu District power station_1-3 -- operating | GW | TWh | daynite | no
ep_bioenergy_G100000200149 | bioenergy | ELC | 2011 | 0.06 | 0.2883 | 3018.75 | 114.4 | 7.04 | 50 |  | ele | ep_bioenergy_G100000201750 | Fujian Xiamen power station_3 -- operating | GW | TWh | daynite | no
ep_bioenergy_G100000200155 | bioenergy | ELC | 2011 | 0.05 | 0.279 | 3543.75 | 135.2 | 7.68 | 50 |  | ele | ep_bioenergy_G100000201755 | Shanghai Baoshan power station_1-1 -- operating | GW | TWh | daynite | no
ep_bioenergy_G100000200156 | bioenergy | ELC | 2011 | 0.05 | 0.279 | 3543.75 | 135.2 | 7.68 | 50 |  | ele | ep_bioenergy_G100000201756 | Shanghai Baoshan power station_1-2 -- operating | GW | TWh | daynite | no
ep_bioenergy_G100000200168 | bioenergy | ELC | 2019 | 0.06 | 0.2883 | 3018.75 | 114.4 | 7.04 | 50 |  | ele | ep_bioenergy_G100000201758 | Asia Symbol captive power station_1 -- operating | GW | TWh | daynite | no
ep_bioenergy_G100000200169 | bioenergy | ELC | 2019 | 0.06 | 0.2883 | 3018.75 | 114.4 | 7.04 | 50 |  | ele | ep_bioenergy_G100000201763 | Zhejiang Ningbo Haishu District power station_1 -- operating | GW | TWh | daynite | no
ep_bioenergy_G100000200170 | bioenergy | ELC | 2019 | 0.06 | 0.2883 | 3018.75 | 114.4 | 7.04 | 50 |  | ele | ep_bioenergy_G100000201771 | Guangdong Conghua power station_2-1 -- operating | GW | TWh | daynite | no
ep_bioenergy_G100000200183 | bioenergy | ELC | 2018 | 0.1 | 0.2883 | 3018.75 | 114.4 | 7.04 | 50 |  | ele | ep_bioenergy_G100000201790 | Guangdong Zengcheng power station_2-1 -- operating | GW | TWh | daynite | no
ep_bioenergy_G100000200187 | bioenergy | ELC | 2011 | 0.06 | 0.2883 | 3018.75 | 114.4 | 7.04 | 50 |  | ele | ep_bioenergy_G100000201791 | Guangdong Zengcheng power station_2-2 -- operating | GW | TWh | daynite | no
ep_bioenergy_G100000200196 | bioenergy | ELC | 2019 | 0.05 | 0.279 | 3543.75 | 135.2 | 7.68 | 50 |  | ele | ep_bioenergy_G100000201792 | Guangdong Conghua power station_2-2 -- operating | GW | TWh | daynite | no
ep_bioenergy_G100000200197 | bioenergy | ELC | 2019 | 0.05 | 0.279 | 3543.75 | 135.2 | 7.68 | 50 |  | ele | ep_bioenergy_G100000201805 | Guangxi Beihai (Sun Paper) power station_1-1 -- operating | GW | TWh | daynite | no
ep_bioenergy_G100000200198 | bioenergy | ELC | 2019 | 0.05 | 0.279 | 3543.75 | 135.2 | 7.68 | 50 |  | ele | ep_bioenergy_G100000201806 | Guangxi Beihai (Sun Paper) power station_1-2 -- operating | GW | TWh | daynite | no
ep_bioenergy_G100000201722 | bioenergy | ELC | 2024 | 0.05 | 0.2976 | 3543.75 | 135.2 | 7.68 | 50 |  | ele | ep_bioenergy_G100000201807 | Hubei Jianli (Nine Dragons Paper) power station_1-1 -- operating | GW | TWh | daynite | no
ep_bioenergy_G100000201723 | bioenergy | ELC | 2024 | 0.08 | 0.3069 | 3018.75 | 114.4 | 7.04 | 50 |  | ele | ep_bioenergy_G100000201808 | Hubei Jianli (Nine Dragons Paper) power station_1-2 -- operating | GW | TWh | daynite | no
ep_bioenergy_G100000201739 | bioenergy | ELC | 2023 | 0.065 | 0.3069 | 3018.75 | 114.4 | 7.04 | 50 |  | ele | ep_bioenergy_G100000201809 | Hubei Jianli (Nine Dragons Paper) power station_1-3 -- operating | GW | TWh | daynite | no
ep_bioenergy_G100000201740 | bioenergy | ELC | 2023 | 0.065 | 0.3069 | 3018.75 | 114.4 | 7.04 | 50 |  | ele | ep_bioenergy_G100000201828 | Guangdong Huadu power station_2-1 -- operating | GW | TWh | daynite | no
ep_bioenergy_G100000201747 | bioenergy | ELC | 2023 | 0.05 | 0.2976 | 3543.75 | 135.2 | 7.68 | 50 |  | ele | ep_bioenergy_G100000201829 | Guangdong Huadu power station_2-2 -- operating | GW | TWh | daynite | no
ep_bioenergy_G100000201748 | bioenergy | ELC | 2023 | 0.05 | 0.2976 | 3543.75 | 135.2 | 7.68 | 50 |  | ele | ep_bioenergy_G100000201830 | Guangdong Nansha power station_2-1 -- operating | GW | TWh | daynite | no
ep_bioenergy_G100000201749 | bioenergy | ELC | 2023 | 0.05 | 0.2976 | 3543.75 | 135.2 | 7.68 | 50 |  | ele | ep_bioenergy_G100000201831 | Guangdong Nansha power station_2-2 -- operating | GW | TWh | daynite | no
ep_bioenergy_G100000201750 | bioenergy | ELC | 2023 | 0.05 | 0.2976 | 3543.75 | 135.2 | 7.68 | 50 |  | ele | ep_bioenergy_G100000201832 | Jiangsu Wujiang power station_2-1 -- operating | GW | TWh | daynite | no
ep_bioenergy_G100000201755 | bioenergy | ELC | 2023 | 0.06 | 0.3069 | 3018.75 | 114.4 | 7.04 | 50 |  | ele | ep_bioenergy_G100000201833 | Jiangsu Wujiang power station_2-2 -- operating | GW | TWh | daynite | no
ep_bioenergy_G100000201756 | bioenergy | ELC | 2023 | 0.06 | 0.3069 | 3018.75 | 114.4 | 7.04 | 50 |  | ele | ep_bioenergy_G100000201837 | Shanghai Tianma power station_2 -- operating | GW | TWh | daynite | no
ep_bioenergy_G100000201758 | bioenergy | ELC | 2023 | 0.097 | 0.3069 | 3018.75 | 114.4 | 7.04 | 50 |  | ele | ep_bioenergy_G100000201872 | Liaoning Dalian power station_2 -- operating | GW | TWh | daynite | no
ep_bioenergy_G100000201763 | bioenergy | ELC | 2024 | 0.05 | 0.2976 | 3543.75 | 135.2 | 7.68 | 50 |  | ele | ep_bioenergy_G100000201875 | Heilongjiang Zhaoyuan power station_1 -- operating | GW | TWh | daynite | no
ep_bioenergy_G100000201771 | bioenergy | ELC | 2022 | 0.05 | 0.2976 | 3543.75 | 135.2 | 7.68 | 50 |  | ele | ep_bioenergy_G100000201878 | Heilongjiang Qing'An power station_1 -- operating | GW | TWh | daynite | no
ep_bioenergy_G100000201790 | bioenergy | ELC | 2022 | 0.05 | 0.2976 | 3543.75 | 135.2 | 7.68 | 50 |  | ele | ep_bioenergy_G100000201883 | Heilongjiang Tieli power station_1 -- operating | GW | TWh | daynite | no
ep_bioenergy_G100000201791 | bioenergy | ELC | 2022 | 0.05 | 0.2976 | 3543.75 | 135.2 | 7.68 | 50 |  | ele | ep_bioenergy_G100000201903 | Heilongjiang Zhaodong (Huaqing) power station_1 -- operating | GW | TWh | daynite | no
ep_bioenergy_G100000201792 | bioenergy | ELC | 2022 | 0.05 | 0.2976 | 3543.75 | 135.2 | 7.68 | 50 |  | ele | ep_bioenergy_G100000201905 | Hunan Huaihua power station_1 -- operating | GW | TWh | daynite | no
ep_bioenergy_G100000201805 | bioenergy | ELC | 2022 | 0.08 | 0.3069 | 3018.75 | 114.4 | 7.04 | 50 |  | ele | ep_bioenergy_G100000201908 | Zhejiang Haiyan power station_1 -- operating | GW | TWh | daynite | no
ep_bioenergy_G100000201806 | bioenergy | ELC | 2022 | 0.08 | 0.3069 | 3018.75 | 114.4 | 7.04 | 50 |  | ele | ep_bioenergy_G100000201960 | Hubei Qianjiang power station_1 -- operating | GW | TWh | daynite | no
ep_bioenergy_G100000201807 | bioenergy | ELC | 2022 | 0.08 | 0.3069 | 3018.75 | 114.4 | 7.04 | 50 |  | ele | ep_bioenergy_G100000202000 | Shenzhen Mawan power station_2 -- operating | GW | TWh | daynite | no
ep_bioenergy_G100000201808 | bioenergy | ELC | 2022 | 0.08 | 0.3069 | 3018.75 | 114.4 | 7.04 | 50 |  | ele | ep_bioenergy_G100000202041 | Jiangsu Suzhou Wuzhong District power station_1-1 -- operating | GW | TWh | daynite | no
ep_bioenergy_G100000201809 | bioenergy | ELC | 2022 | 0.08 | 0.3069 | 3018.75 | 114.4 | 7.04 | 50 |  | ele | ep_bioenergy_G100000202042 | Jiangsu Suzhou Wuzhong District power station_1-2 -- operating | GW | TWh | daynite | no
ep_bioenergy_G100000201828 | bioenergy | ELC | 2021 | 0.05 | 0.2976 | 3543.75 | 135.2 | 7.68 | 50 |  | ele | ep_bioenergy_G100000202048 | Chenming Mill Shouguang Meilun Paper Mill captive power station_1-1 -- operating | GW | TWh | daynite | no
ep_bioenergy_G100000201829 | bioenergy | ELC | 2021 | 0.05 | 0.2976 | 3543.75 | 135.2 | 7.68 | 50 |  | ele | ep_bioenergy_G100000202049 | Chenming Mill Shouguang Meilun Paper Mill captive power station_1-2 -- operating | GW | TWh | daynite | no
ep_bioenergy_G100000201830 | bioenergy | ELC | 2021 | 0.05 | 0.2976 | 3543.75 | 135.2 | 7.68 | 50 |  | ele | ep_bioenergy_G100000202050 | Huanggang Paper Mill Cogen Power Station_3 -- operating | GW | TWh | daynite | no
ep_bioenergy_G100000201831 | bioenergy | ELC | 2021 | 0.05 | 0.2976 | 3543.75 | 135.2 | 7.68 | 50 |  | ele | ep_bioenergy_G100000202051 | Huanggang Paper Mill Cogen Power Station_4 -- operating | GW | TWh | daynite | no
ep_bioenergy_G100000201832 | bioenergy | ELC | 2021 | 0.06 | 0.3069 | 3018.75 | 114.4 | 7.04 | 50 |  | ele | ep_bioenergy_G100000202112 | Liaoning Panjin power station_1 -- operating | GW | TWh | daynite | no
ep_bioenergy_G100000201833 | bioenergy | ELC | 2021 | 0.06 | 0.3069 | 3018.75 | 114.4 | 7.04 | 50 |  | ele | ep_bioenergy_G100000202114 | Beihai Mill power station_2 -- operating | GW | TWh | daynite | no
ep_bioenergy_G100000201837 | bioenergy | ELC | 2021 | 0.06 | 0.3069 | 3018.75 | 114.4 | 7.04 | 50 |  | ele | ep_bioenergy_G100000202128 | Shandong Zaozhuang Xuecheng District power station_1 -- operating | GW | TWh | daynite | no
ep_bioenergy_G100000201872 | bioenergy | ELC | 2021 | 0.06 | 0.3069 | 3018.75 | 114.4 | 7.04 | 50 |  | ele | ep_bioenergy_G100000202157 | Zhejiang Jiaxing power station_1 -- operating | GW | TWh | daynite | no
ep_bioenergy_G100000201875 | bioenergy | ELC | 2021 | 0.08 | 0.3069 | 3018.75 | 114.4 | 7.04 | 50 |  | ele | ep_bioenergy_G100000202202 | Guangxi Beihai (Sun Paper) power station_3 -- construction | GW | TWh | daynite | no
ep_bioenergy_G100000201878 | bioenergy | ELC | 2021 | 0.08 | 0.3069 | 3018.75 | 114.4 | 7.04 | 50 |  | ele | ep_bioenergy_G100000202243 | Henan Xiuwu power station_1 -- operating | GW | TWh | daynite | no
ep_bioenergy_G100000201883 | bioenergy | ELC | 2021 | 0.08 | 0.3069 | 3018.75 | 114.4 | 7.04 | 50 |  | ele | ep_bioenergy_G100000202244 | Sichuan Chengdu Longquanyi District power station_3-1 -- construction | GW | TWh | daynite | no
ep_bioenergy_G100000201903 | bioenergy | ELC | 2021 | 0.08 | 0.3069 | 3018.75 | 114.4 | 7.04 | 50 |  | ele | ep_bioenergy_G100000202245 | Sichuan Chengdu Longquanyi District power station_3-2 -- construction | GW | TWh | daynite | no
ep_bioenergy_G100000201905 | bioenergy | ELC | 2021 | 0.07 | 0.3069 | 3018.75 | 114.4 | 7.04 | 50 |  | ele | ep_bioenergy_G100000202246 | Sichuan Chengdu Longquanyi District power station_3-3 -- construction | GW | TWh | daynite | no
ep_bioenergy_G100000201908 | bioenergy | ELC | 2021 | 0.05 | 0.2976 | 3543.75 | 135.2 | 7.68 | 50 |  | ele | ep_bioenergy_G100000202253 | Guangdong Shenzhen Guangming District power station_1 -- construction | GW | TWh | daynite | no
ep_bioenergy_G100000201960 | bioenergy | ELC | 2020 | 0.05 | 0.279 | 3543.75 | 135.2 | 7.68 | 50 |  | ele | ep_bioenergy_G100000202256 | Guangdong Shenzhen Pinghu power station_1 -- construction | GW | TWh | daynite | no
ep_bioenergy_G100000202000 | bioenergy | ELC | 2019 | 0.05 | 0.279 | 3543.75 | 135.2 | 7.68 | 50 |  | ele | ep_bioenergy_G100000202282 | Guangxi Beihai (Nine Dragons Paper) power station_1-3 -- construction | GW | TWh | daynite | no
ep_bioenergy_G100000202041 | bioenergy | ELC | 2019 | 0.05 | 0.279 | 3543.75 | 135.2 | 7.68 | 50 |  | ele | ep_bioenergy_G100000202285 | Guangxi Beihai (Nine Dragons Paper) power station_1-1 -- construction | GW | TWh | daynite | no
ep_bioenergy_G100000202042 | bioenergy | ELC | 2019 | 0.05 | 0.279 | 3543.75 | 135.2 | 7.68 | 50 |  | ele | ep_bioenergy_G100000202286 | Guangxi Beihai (Nine Dragons Paper) power station_1-2 -- construction | GW | TWh | daynite | no
ep_bioenergy_G100000202048 | bioenergy | ELC | 2019 | 0.165 | 0.2883 | 3018.75 | 114.4 | 7.04 | 50 |  | ele | ep_bioenergy_G100000202287 | Fujian Sanming Sha County (Tsingshan Paper) power station_1 -- construction | GW | TWh | daynite | no
ep_bioenergy_G100000202049 | bioenergy | ELC | 2019 | 0.07 | 0.2883 | 3018.75 | 114.4 | 7.04 | 50 |  | ele | ep_bioenergy_G100000202289 | Jiangsu Suzhou Wuzhong District power station_1-3 -- construction | GW | TWh | daynite | no
ep_bioenergy_G100000202050 | bioenergy | ELC | 2019 | 0.05 | 0.279 | 3543.75 | 135.2 | 7.68 | 50 |  | ele | ep_bioenergy_G100000202297 | Jinhai Mill power station_1-1 -- operating | GW | TWh | daynite | no
ep_bioenergy_G100000202051 | bioenergy | ELC | 2019 | 0.05 | 0.279 | 3543.75 | 135.2 | 7.68 | 50 |  | ele | ep_bioenergy_G100000202298 | Jinhai Mill power station_1-2 -- operating | GW | TWh | daynite | no
ep_bioenergy_G100000202112 | bioenergy | ELC | 2016 | 0.06 | 0.2883 | 3018.75 | 114.4 | 7.04 | 50 |  | ele | ep_bioenergy_G100000202300 | Shandong Linqing power station_1 -- operating | GW | TWh | daynite | no
ep_bioenergy_G100000202114 | bioenergy | ELC | 2016 | 0.1 | 0.2883 | 3018.75 | 114.4 | 7.04 | 50 |  | ele | ep_bioenergy_G100000202301 | Taiyang Mill power station_1 -- operating | GW | TWh | daynite | no
ep_bioenergy_G100000202128 | bioenergy | ELC | 2014 | 0.05 | 0.279 | 3543.75 | 135.2 | 7.68 | 50 |  | ele | ep_bioenergy_G100000202302 | Hebei Luannan (Nine Dragons Paper) power station_1-3 -- operating | GW | TWh | daynite | no
ep_bioenergy_G100000202157 | bioenergy | ELC | 2010 | 0.05 | 0.2604 | 3543.75 | 135.2 | 7.68 | 50 |  | ele | ep_bioenergy_G100000202304 | Zhangpu Chihu Industrial Park Cogen power station_1-1 -- operating | GW | TWh | daynite | no
ep_bioenergy_G100000202202 | bioenergy | ELC | 2028 | 0.05 | 0.2976 | 3543.75 | 135.2 | 7.68 | 50 |  | ele | ep_bioenergy_G100000202305 | Zhangpu Chihu Industrial Park Cogen power station_1-2 -- operating | GW | TWh | daynite | no
ep_bioenergy_G100000202243 | bioenergy | ELC | 2022 | 0.05 | 0.2976 | 3543.75 | 135.2 | 7.68 | 50 |  | ele | ep_bioenergy_G100000202329 | Guangdong Foshan Sanshui District power station_1 -- construction | GW | TWh | daynite | no
ep_bioenergy_G100000202244 | bioenergy | ELC | 2028 | 0.055 | 0.3069 | 3018.75 | 114.4 | 7.04 | 50 |  | ele | ep_bioenergy_G100000202345 | Shandong Linzi (Linzi Thermal Power Plant) power station_1 -- construction | GW | TWh | daynite | no
ep_bioenergy_G100000202245 | bioenergy | ELC | 2028 | 0.055 | 0.3069 | 3018.75 | 114.4 | 7.04 | 50 |  | ele | ep_bioenergy_G100000202357 | Nanning Liujing Cogen power station_1 -- construction | GW | TWh | daynite | no
ep_bioenergy_G100000202246 | bioenergy | ELC | 2028 | 0.055 | 0.3069 | 3018.75 | 114.4 | 7.04 | 50 |  | ele | ep_bioenergy_G100000202358 | Nanning Liujing Cogen power station_2-1 -- construction | GW | TWh | daynite | no
ep_bioenergy_G100000202253 | bioenergy | ELC | 2028 | 0.06 | 0.3069 | 3018.75 | 114.4 | 7.04 | 50 |  | ele | ep_bioenergy_G100000202359 | Nanning Liujing Cogen power station_2-2 -- construction | GW | TWh | daynite | no
ep_bioenergy_G100000202256 | bioenergy | ELC | 2028 | 0.05 | 0.2976 | 3543.75 | 135.2 | 7.68 | 50 |  | ele | ep_bioenergy_G100000202360 | Hubei Wuhan power station_1-1 -- construction | GW | TWh | daynite | no
ep_bioenergy_G100000202282 | bioenergy | ELC | 2028 | 0.05 | 0.2976 | 3543.75 | 135.2 | 7.68 | 50 |  | ele | ep_bioenergy_G100001020003 | Hubei Wuhan power station_1-2 -- construction | GW | TWh | daynite | no
ep_bioenergy_G100000202285 | bioenergy | ELC | 2028 | 0.1 | 0.3069 | 3018.75 | 114.4 | 7.04 | 50 |  | ele | ep_bioenergy_G100001020280 | Guangdong Zhanjiang (Chenming) power station_3-4 -- operating | GW | TWh | daynite | no
ep_bioenergy_G100000202286 | bioenergy | ELC | 2028 | 0.1 | 0.3069 | 3018.75 | 114.4 | 7.04 | 50 |  | ele | ep_coal_CFB | Aggregated Plant -- operating | GW | TWh | daynite | yes
ep_bioenergy_G100000202287 | bioenergy | ELC | 2028 | 0.05 | 0.2976 | 3543.75 | 135.2 | 7.68 | 50 |  | ele | ep_coal_CFB | Aggregated Plant -- construction | GW | TWh | daynite | yes
ep_bioenergy_G100000202289 | bioenergy | ELC | 2028 | 0.05 | 0.2976 | 3543.75 | 135.2 | 7.68 | 50 |  | ele | ep_coal_IGCC | Aggregated Plant -- operating | GW | TWh | daynite | yes
ep_bioenergy_G100000202297 | bioenergy | ELC | 2015 | 0.12 | 0.2883 | 3018.75 | 114.4 | 7.04 | 50 |  | ele | ep_coal__ember | Aggregated Plant -- operating | GW | TWh | daynite | yes
ep_bioenergy_G100000202298 | bioenergy | ELC | 2015 | 0.12 | 0.2883 | 3018.75 | 114.4 | 7.04 | 50 |  | ele | ep_coal_subcritical | Aggregated Plant -- construction | GW | TWh | daynite | yes
ep_bioenergy_G100000202300 | bioenergy | ELC | 2015 | 0.05 | 0.279 | 3543.75 | 135.2 | 7.68 | 50 |  | ele | ep_coal_subcritical | Aggregated Plant -- operating | GW | TWh | daynite | yes
ep_bioenergy_G100000202301 | bioenergy | ELC | 2015 | 0.05 | 0.279 | 3543.75 | 135.2 | 7.68 | 50 |  | ele | ep_coal_subcritical_CCS | Aggregated Plant -- operating | GW | TWh | daynite | yes
ep_bioenergy_G100000202302 | bioenergy | ELC | 2015 | 0.05 | 0.279 | 3543.75 | 135.2 | 7.68 | 50 |  | ele | ep_coal_supercritical | Aggregated Plant -- operating | GW | TWh | daynite | yes
ep_bioenergy_G100000202304 | bioenergy | ELC | 2015 | 0.15 | 0.2883 | 3018.75 | 114.4 | 7.04 | 50 |  | ele | ep_coal_supercritical | Aggregated Plant -- construction | GW | TWh | daynite | yes
ep_bioenergy_G100000202305 | bioenergy | ELC | 2015 | 0.15 | 0.2883 | 3018.75 | 114.4 | 7.04 | 50 |  | ele | ep_coal_supercritical_CCS | Aggregated Plant -- operating | GW | TWh | daynite | yes
ep_bioenergy_G100000202329 | bioenergy | ELC | 2024 | 0.05 | 0.2976 | 3543.75 | 135.2 | 7.68 | 50 |  | ele | ep_coal_ultra-supercritical | Aggregated Plant -- operating | GW | TWh | daynite | yes
ep_bioenergy_G100000202345 | bioenergy | ELC | 2028 | 0.05 | 0.2976 | 3543.75 | 135.2 | 7.68 | 50 |  | ele | ep_coal_ultra-supercritical | Aggregated Plant -- construction | GW | TWh | daynite | yes
ep_bioenergy_G100000202357 | bioenergy | ELC | 2028 | 0.08 | 0.3069 | 3018.75 | 114.4 | 7.04 | 50 |  | ele | ep_coal_ultra-supercritical_CCS_G100000103395 | Taizhou power station_Phase II Unit 4 -- operating | GW | TWh | daynite | no
ep_bioenergy_G100000202358 | bioenergy | ELC | 2028 | 0.05 | 0.2976 | 3543.75 | 135.2 | 7.68 | 50 |  | ele | ep_coal_ultra-supercritical_CCS_G100000104639 | Gansu Zhengning power station_Unit 2 -- construction | GW | TWh | daynite | no
ep_bioenergy_G100000202359 | bioenergy | ELC | 2028 | 0.05 | 0.2976 | 3543.75 | 135.2 | 7.68 | 50 |  | ele | ep_coal_ultra-supercritical_CCS_G100000104640 | Gansu Zhengning power station_Unit 1 -- construction | GW | TWh | daynite | no
ep_bioenergy_G100000202360 | bioenergy | ELC | 2028 | 0.055 | 0.3069 | 3018.75 | 114.4 | 7.04 | 50 |  | ele | ep_coal_ultra-supercritical_CCS_G100000107468 | Ninghai power station_Phase II Unit 5 -- operating | GW | TWh | daynite | no
ep_bioenergy_G100001020003 | bioenergy | ELC | 2028 | 0.055 | 0.3069 | 3018.75 | 114.4 | 7.04 | 50 |  | ele | ep_coal_ultra-supercritical_CCS_G100000107469 | Ninghai power station_Phase II Unit 6 -- operating | GW | TWh | daynite | no
ep_bioenergy_G100001020280 | bioenergy | ELC | 2019 | 0.05 | 0.279 | 3543.75 | 135.2 | 7.68 | 50 |  | ele | ep_coal_ultra-supercritical_CCS_G100000109029 | Shanwei Haifeng CCS power station_Phase II Unit 3 -- construction | GW | TWh | daynite | no
ep_coal_CFB | coal | ELC | 2004 | 0.12 | 0.31155 | 2328.75 | 67.6 | 5.76 | 51 |  | ele | ep_coal_ultra-supercritical_CCS_G100000109030 | Shanwei Haifeng CCS power station_Phase II Unit 4 -- construction | GW | TWh | daynite | no
ep_coal_CFB | coal | ELC | 2006 | 0.1 | 0.31155 | 2328.75 | 67.6 | 5.76 | 50 |  | ele | ep_coal_ultra-supercritical_G100000100234 | Anqing power station_Phase II Unit 3 -- operating | GW | TWh | daynite | no
ep_coal_CFB | coal | ELC | 2008 | 0.27 | 0.32085 | 1983.75 | 57.2 | 5.28 | 50 |  | ele | ep_coal_ultra-supercritical_G100000100235 | Anqing power station_Phase II Unit 4 -- operating | GW | TWh | daynite | no
ep_coal_CFB | coal | ELC | 2011 | 0.05 | 0.32085 | 2328.75 | 67.6 | 5.76 | 50 |  | ele | ep_coal_ultra-supercritical_G100000100711 | Beilun power station_Phase III Unit 6 -- operating | GW | TWh | daynite | no
ep_coal_CFB | coal | ELC | 2013 | 0.66 | 0.34875 | 1725 | 52 | 4.8 | 50 |  | ele | ep_coal_ultra-supercritical_G100000100712 | Beilun power station_Phase III Unit 7 -- operating | GW | TWh | daynite | no
ep_coal_CFB | coal | ELC | 2014 | 0.05 | 0.32085 | 2328.75 | 67.6 | 5.76 | 50 |  | ele | ep_coal_ultra-supercritical_G100000100893 | Binzhou Boxing power station_Phase I Unit 1 -- operating | GW | TWh | daynite | no
ep_coal_CFB | coal | ELC | 2019 | 0.1128 | 0.32085 | 2328.75 | 67.6 | 5.76 | 50 |  | ele | ep_coal_ultra-supercritical_G100000100894 | Binzhou Boxing power station_Phase I Unit 2 -- operating | GW | TWh | daynite | no
ep_coal_CFB | coal | ELC | 2020 | 0.15 | 0.32085 | 2328.75 | 67.6 | 5.76 | 50 |  | ele | ep_coal_ultra-supercritical_G100000101335 | Changshu-1 power station_Unit 5 -- operating | GW | TWh | daynite | no
ep_coal_CFB | coal | ELC | 2021 | 0.13 | 0.33015 | 2328.75 | 67.6 | 5.76 | 50 |  | ele | ep_coal_ultra-supercritical_G100000101336 | Changshu-1 power station_Unit 6 -- operating | GW | TWh | daynite | no
ep_coal_CFB | coal | ELC | 2022 | 0.195 | 0.33301 | 2222.5962 | 64.4 | 5.6123 | 50 |  | ele | ep_coal_ultra-supercritical_G100000101367 | Chaozhou Sanbaimen power station_Phase II Unit 3 -- operating | GW | TWh | daynite | no
ep_coal_CFB | coal | ELC | 2023 | 0.03 | 0.33015 | 2328.75 | 67.6 | 5.76 | 50 |  | ele | ep_coal_ultra-supercritical_G100000101368 | Chaozhou Sanbaimen power station_Phase II Unit 4 -- operating | GW | TWh | daynite | no
ep_coal_CFB | coal | ELC | 2023 | 0.34 | 0.33562 | 2125.8088 | 61.4824 | 5.4776 | 50 |  | ele | ep_coal_ultra-supercritical_G100000101467 | China Resources Caofeidian power station_Phase II Unit 3 -- operating | GW | TWh | daynite | no
ep_coal_CFB | coal | ELC | 2024 | 0.55 | 0.33488 | 2153.1136 | 62.3055 | 5.5156 | 50 |  | ele | ep_coal_ultra-supercritical_G100000101468 | China Resources Caofeidian power station_Phase II Unit 4 -- operating | GW | TWh | daynite | no
ep_coal_CFB | coal | ELC | 2024 | 0.307 | 0.33188 | 2264.6946 | 65.6691 | 5.6709 | 50 |  | ele | ep_coal_ultra-supercritical_G100000101728 | Yancheng Binhai power station_Phase I Unit 1 -- operating | GW | TWh | daynite | no
ep_coal_CFB | coal | ELC | 2025 | 1.44 | 0.35573 | 1775.3125 | 53.3 | 4.88 | 50 |  | ele | ep_coal_ultra-supercritical_G100000101729 | Yancheng Binhai power station_Phase I Unit 2 -- operating | GW | TWh | daynite | no
ep_coal_CFB | coal | ELC | 2028 | 0.525 | 0.33414 | 2180.8929 | 63.1429 | 5.5543 | 50 |  | ele | ep_coal_ultra-supercritical_G100000101734 | Jieyang Qianzhan power station_Phase I Unit 1 -- construction | GW | TWh | daynite | no
ep_coal_IGCC | coal | ELC | 2012 | 0.25 | 0.372 | 3622.5 | 105.6 | 5.28 | 50 |  | ele | ep_coal_ultra-supercritical_G100000101735 | Jieyang Qianzhan power station_Phase I Unit 2 -- construction | GW | TWh | daynite | no
ep_coal__ember | coal | ELC | 2022 | 0.8892 | 0.30804 | [5 empty] | ele | ep_coal_ultra-supercritical_G100000101756 | Pingwei power station_Phase III Unit 5 -- operating | GW | TWh | daynite | no
ep_coal_subcritical | coal | ELC | 1973 | 0.125 | 0.2976 | 1725 | 52.8 | 4.4 | 82 |  | ele | ep_coal_ultra-supercritical_G100000101757 | Pingwei power station_Phase III Unit 6 -- operating | GW | TWh | daynite | no
ep_coal_subcritical | coal | ELC | 1979 | 0.2 | 0.2976 | 1725 | 52.8 | 4.4 | 76 |  | ele | ep_coal_ultra-supercritical_G100000101768 | Shangrao power station_Unit 1 -- construction | GW | TWh | daynite | no
ep_coal_subcritical | coal | ELC | 1980 | 0.7 | 0.3162 | 1500 | 48 | 4 | 75 |  | ele | ep_coal_ultra-supercritical_G100000101769 | Shangrao power station_Unit 2 -- construction | GW | TWh | daynite | no
ep_coal_subcritical | coal | ELC | 1982 | 0.2 | 0.3069 | 1725 | 52.8 | 4.4 | 73 |  | ele | ep_coal_ultra-supercritical_G100000101789 | Changzhou power station_Phase II Unit 3 -- construction | GW | TWh | daynite | no
ep_coal_subcritical | coal | ELC | 1983 | 0.3 | 0.3038 | 1825 | 56 | 4.5333 | 72 |  | ele | ep_coal_ultra-supercritical_G100000101790 | Changzhou power station_Phase II Unit 4 -- construction | GW | TWh | daynite | no
ep_coal_subcritical | coal | ELC | 1984 | 0.45 | 0.30587 | 1758.3333 | 53.8667 | 4.4444 | 71 |  | ele | ep_coal_ultra-supercritical_G100000101919 | Dalate power station_Phase V Unit 9 -- operating | GW | TWh | daynite | no
ep_coal_subcritical | coal | ELC | 1985 | 2.015 | 0.32125 | 1555.0868 | 49.2387 | 4.0953 | 70 |  | ele | ep_coal_ultra-supercritical_G100000102033 | Datang Dongying power station_Phase I Unit 1 -- operating | GW | TWh | daynite | no
ep_coal_subcritical | coal | ELC | 1986 | 1.795 | 0.31597 | 1636.2117 | 51.2624 | 4.2273 | 69 |  | ele | ep_coal_ultra-supercritical_G100000102034 | Datang Dongying power station_Phase I Unit 2 -- operating | GW | TWh | daynite | no
ep_coal_subcritical | coal | ELC | 1987 | 1.715 | 0.31319 | 1663.1195 | 51.7224 | 4.2799 | 68 |  | ele | ep_coal_ultra-supercritical_G100000102039 | Fugu Xiwangzhai power station_Unit 1 -- construction | GW | TWh | daynite | no
ep_coal_subcritical | coal | ELC | 1988 | 2.73 | 0.3161 | 1613.7363 | 50.4264 | 4.2022 | 67 |  | ele | ep_coal_ultra-supercritical_G100000102040 | Fugu Xiwangzhai power station_Unit 2 -- construction | GW | TWh | daynite | no
ep_coal_subcritical | coal | ELC | 1989 | 2.45 | 0.31628 | 1620 | 50.7037 | 4.2073 | 66 |  | ele | ep_coal_ultra-supercritical_G100000102041 | Fuzhou power station_Phase I Unit 1 -- operating | GW | TWh | daynite | no
ep_coal_subcritical | coal | ELC | 1990 | 2.725 | 0.31823 | 1591.3761 | 50.0081 | 4.16 | 65 |  | ele | ep_coal_ultra-supercritical_G100000102042 | Fuzhou power station_Phase I Unit 2 -- operating | GW | TWh | daynite | no
ep_coal_subcritical | coal | ELC | 1991 | 6.0435 | 0.32714 | 1594.2542 | 50.0372 | 4.1665 | 64 |  | ele | ep_coal_ultra-supercritical_G100000102101 | Leizhou power station_Phase I Unit 1 -- operating | GW | TWh | daynite | no
ep_coal_subcritical | coal | ELC | 1992 | 5.6835 | 0.32732 | 1598.7068 | 50.2465 | 4.1696 | 63 |  | ele | ep_coal_ultra-supercritical_G100000102102 | Leizhou power station_Phase I Unit 2 -- operating | GW | TWh | daynite | no
ep_coal_subcritical | coal | ELC | 1993 | 4.288 | 0.32559 | 1613.5844 | 50.4604 | 4.2004 | 62 |  | ele | ep_coal_ultra-supercritical_G100000102157 | Datang Sanmenxia power station_Phase III Unit 5 -- operating | GW | TWh | daynite | no
ep_coal_subcritical | coal | ELC | 1994 | 4.13 | 0.33212 | 1534.6852 | 48.7787 | 4.06 | 61 |  | ele | ep_coal_ultra-supercritical_G100000102228 | Datang Yuncheng power station_Unit 1 -- construction | GW | TWh | daynite | no
ep_coal_subcritical | coal | ELC | 1995 | 7.255 | 0.32849 | 1582.7533 | 49.8757 | 4.1425 | 60 |  | ele | ep_coal_ultra-supercritical_G100000102229 | Datang Yuncheng power station_Unit 2 -- construction | GW | TWh | daynite | no
ep_coal_subcritical | coal | ELC | 1996 | 12.97 | 0.32669 | 1603.1611 | 50.2871 | 4.1798 | 59 |  | ele | ep_coal_ultra-supercritical_G100000102810 | Fugu Qingshuichuan power station_Phase II Unit 3 -- operating | GW | TWh | daynite | no
ep_coal_subcritical | coal | ELC | 1997 | 9.095 | 0.32918 | 1573.8455 | 49.6756 | 4.1271 | 58 |  | ele | ep_coal_ultra-supercritical_G100000102811 | Fugu Qingshuichuan power station_Phase II Unit 4 -- operating | GW | TWh | daynite | no
ep_coal_subcritical | coal | ELC | 1998 | 12.2498 | 0.32875 | 1575.671 | 49.6574 | 4.1327 | 57 |  | ele | ep_coal_ultra-supercritical_G100000102812 | Fugu Qingshuichuan power station_Phase III Unit 5 -- operating | GW | TWh | daynite | no
ep_coal_subcritical | coal | ELC | 1999 | 8.585 | 0.33052 | 1555.0379 | 49.2301 | 4.0955 | 56 |  | ele | ep_coal_ultra-supercritical_G100000102813 | Fugu Qingshuichuan power station_Phase III Unit 6 -- operating | GW | TWh | daynite | no
ep_coal_subcritical | coal | ELC | 2000 | 11.496 | 0.33111 | 1546.2748 | 49.015 | 4.0811 | 55 |  | ele | ep_coal_ultra-supercritical_G100000102816 | Fujian Hongshan power station_Phase II Unit 3 -- operating | GW | TWh | daynite | no
ep_coal_subcritical | coal | ELC | 2001 | 10.901 | 0.32774 | 1590.1637 | 50.0057 | 4.1569 | 54 |  | ele | ep_coal_ultra-supercritical_G100000102817 | Fujian Hongshan power station_Phase II Unit 4 -- operating | GW | TWh | daynite | no
ep_coal_subcritical | coal | ELC | 2002 | 8.808 | 0.33121 | 1550.0766 | 49.182 | 4.0843 | 53 |  | ele | ep_coal_ultra-supercritical_G100000102871 | Fuzhou Kemen power station_Phase III Unit 5 -- operating | GW | TWh | daynite | no
ep_coal_subcritical | coal | ELC | 2003 | 17.381 | 0.32305 | 1649.1801 | 51.3024 | 4.2602 | 52 |  | ele | ep_coal_ultra-supercritical_G100000102872 | Fuzhou Kemen power station_Phase III Unit 6 -- construction | GW | TWh | daynite | no
ep_coal_subcritical | coal | ELC | 2004 | 21.145 | 0.32713 | 1595.856 | 50.0964 | 4.1683 | 51 |  | ele | ep_coal_ultra-supercritical_G100000102929 | Fengcheng power station_Phase III Unit 7 -- operating | GW | TWh | daynite | no
ep_coal_subcritical | coal | ELC | 2005 | 36.638 | 0.32676 | 1600.2197 | 50.1887 | 4.1761 | 50 |  | ele | ep_coal_ultra-supercritical_G100000102930 | Fengcheng power station_Phase III Unit 8 -- operating | GW | TWh | daynite | no
ep_coal_subcritical | coal | ELC | 2006 | 45.182 | 0.32571 | 1614.6264 | 50.5259 | 4.2004 | 50 |  | ele | ep_coal_ultra-supercritical_G100000102941 | Guazhou Changle power station_Phase I Unit 1 -- operating | GW | TWh | daynite | no
ep_coal_subcritical | coal | ELC | 2007 | 42.065 | 0.32604 | 1608.4661 | 50.3558 | 4.1911 | 50 |  | ele | ep_coal_ultra-supercritical_G100000102942 | Guazhou Changle power station_Phase I Unit 2 -- operating | GW | TWh | daynite | no
ep_coal_subcritical | coal | ELC | 2008 | 29.57 | 0.32407 | 1637.2675 | 51.0566 | 4.2387 | 50 |  | ele | ep_coal_ultra-supercritical_G100000102943 | Guazhou Changle power station_Phase I Unit 3 -- operating | GW | TWh | daynite | no
ep_coal_subcritical | coal | ELC | 2009 | 25.54 | 0.32541 | 1617.5215 | 50.5748 | 4.2061 | 50 |  | ele | ep_coal_ultra-supercritical_G100000102944 | Guazhou Changle power station_Phase I Unit 4 -- operating | GW | TWh | daynite | no
ep_coal_subcritical | coal | ELC | 2010 | 26.64 | 0.32353 | 1643.7275 | 51.1921 | 4.2503 | 50 |  | ele | ep_coal_ultra-supercritical_G100000103003 | Zhangye power station_Phase II Unit 3 -- construction | GW | TWh | daynite | no
ep_coal_subcritical | coal | ELC | 2011 | 19.26 | 0.32517 | 1624.0654 | 50.7763 | 4.2152 | 50 |  | ele | ep_coal_ultra-supercritical_G100000103004 | Zhangye power station_Phase II Unit 4 -- construction | GW | TWh | daynite | no
ep_coal_subcritical | coal | ELC | 2012 | 18.335 | 0.32316 | 1644.2937 | 51.1376 | 4.254 | 50 |  | ele | ep_coal_ultra-supercritical_G100000103150 | Guangdong Huilai power station_Phase II Unit 3 -- operating | GW | TWh | daynite | no
ep_coal_subcritical | coal | ELC | 2013 | 17.21 | 0.32919 | 1571.993 | 49.6065 | 4.125 | 50 |  | ele | ep_coal_ultra-supercritical_G100000103151 | Guangdong Huilai power station_Phase II Unit 4 -- operating | GW | TWh | daynite | no
ep_coal_subcritical | coal | ELC | 2014 | 11.425 | 0.32948 | 1571.4551 | 49.6448 | 4.122 | 50 |  | ele | ep_coal_ultra-supercritical_G100000103152 | Guangdong Huizhou Pinghai power station_Phase I Unit 1 -- operating | GW | TWh | daynite | no
ep_coal_subcritical | coal | ELC | 2015 | 20.113 | 0.32725 | 1612.789 | 50.7724 | 4.1853 | 50 |  | ele | ep_coal_ultra-supercritical_G100000103153 | Guangdong Huizhou Pinghai power station_Phase I Unit 2 -- operating | GW | TWh | daynite | no
ep_coal_subcritical | coal | ELC | 2016 | 8.245 | 0.32591 | 1626.8496 | 51.036 | 4.2118 | 50 |  | ele | ep_coal_ultra-supercritical_G100000103166 | Beihai power station_Phase I Unit 1 -- operating | GW | TWh | daynite | no
ep_coal_subcritical | coal | ELC | 2017 | 4.673 | 0.32307 | 1670.4312 | 52.1221 | 4.2827 | 50 |  | ele | ep_coal_ultra-supercritical_G100000103167 | Beihai power station_Phase I Unit 2 -- operating | GW | TWh | daynite | no
ep_coal_subcritical | coal | ELC | 2018 | 2.592 | 0.32417 | 1670.6019 | 52.3556 | 4.2735 | 50 |  | ele | ep_coal_ultra-supercritical_G100000103293 | Ningdong Fangjiazhuang power station_Unit 1 -- operating | GW | TWh | daynite | no
ep_coal_subcritical | coal | ELC | 2019 | 2.945 | 0.32244 | 1694.4397 | 52.9141 | 4.3138 | 50 |  | ele | ep_coal_ultra-supercritical_G100000103294 | Ningdong Fangjiazhuang power station_Unit 2 -- operating | GW | TWh | daynite | no
ep_coal_subcritical | coal | ELC | 2020 | 2.586 | 0.32068 | 1724.1299 | 53.691 | 4.3606 | 50 |  | ele | ep_coal_ultra-supercritical_G100000103362 | Jiangsu Energy Group Wulagai power station_Unit 1 -- construction | GW | TWh | daynite | no
ep_coal_subcritical | coal | ELC | 2021 | 0.997 | 0.31107 | 1890.4965 | 58.0959 | 4.6207 | 50 |  | ele | ep_coal_ultra-supercritical_G100000103384 | Guoneng Shanghaimiao power station_Unit 1 -- operating | GW | TWh | daynite | no
ep_coal_subcritical | coal | ELC | 2022 | 1.517 | 0.32098 | 1733.8991 | 54.1289 | 4.3684 | 50 |  | ele | ep_coal_ultra-supercritical_G100000103385 | Guoneng Shanghaimiao power station_Unit 2 -- operating | GW | TWh | daynite | no
ep_coal_subcritical | coal | ELC | 2023 | 1.824 | 0.31661 | 1783.7993 | 55.1421 | 4.4592 | 50 |  | ele | ep_coal_ultra-supercritical_G100000103392 | Taizhou power station_Phase I Unit 1 -- operating | GW | TWh | daynite | no
ep_coal_subcritical | coal | ELC | 2024 | 0.14 | 0.3069 | 2025 | 62.4 | 4.8 | 50 |  | ele | ep_coal_ultra-supercritical_G100000103393 | Taizhou power station_Phase I Unit 2 -- operating | GW | TWh | daynite | no
ep_coal_subcritical | coal | ELC | 2024 | 2.065 | 0.3237 | 1673.7893 | 52.3816 | 4.2809 | 50 |  | ele | ep_coal_ultra-supercritical_G100000103394 | Taizhou power station_Phase II Unit 3 -- operating | GW | TWh | daynite | no
ep_coal_subcritical | coal | ELC | 2025 | 1.98 | 0.3348 | 1500 | 48 | 4 | 50 |  | ele | ep_coal_ultra-supercritical_G100000103414 | Jiangsu Energy Group Wulagai power station_Unit 2 -- construction | GW | TWh | daynite | no
ep_coal_subcritical | coal | ELC | 2026 | 0.475 | 0.3162 | 1725 | 52.8 | 4.4 | 50 |  | ele | ep_coal_ultra-supercritical_G100000103449 | Guohua Shouguang power station_Unit 1 -- operating | GW | TWh | daynite | no
ep_coal_subcritical | coal | ELC | 2028 | 5.285 | 0.32878 | 1583.7985 | 49.9754 | 4.1412 | 50 |  | ele | ep_coal_ultra-supercritical_G100000103450 | Guohua Shouguang power station_Unit 2 -- operating | GW | TWh | daynite | no
ep_coal_subcritical_CCS | coal | ELC | 2005 | 0.6 | 0.279 | 2700 | 88 | 5.6 | 50 |  | ele | ep_coal_ultra-supercritical_G100000103458 | Taishan power station_Phase II Unit 6 -- operating | GW | TWh | daynite | no
ep_coal_subcritical_CCS | coal | ELC | 2005 | 0.6 | 0.279 | 2700 | 88 | 5.6 | 50 |  | ele | ep_coal_ultra-supercritical_G100000103459 | Taishan power station_Phase II Unit 7 -- operating | GW | TWh | daynite | no
ep_coal_subcritical_CCS | coal | ELC | 2006 | 1.2 | 0.279 | 2700 | 88 | 5.6 | 50 |  | ele | ep_coal_ultra-supercritical_G100000103463 | Guohua Xuzhou power station_Unit 10 -- operating | GW | TWh | daynite | no
ep_coal_subcritical_CCS | coal | ELC | 2006 | 1.2 | 0.279 | 2700 | 88 | 5.6 | 50 |  | ele | ep_coal_ultra-supercritical_G100000103471 | Guohua Xuzhou power station_Unit 9 -- operating | GW | TWh | daynite | no
ep_coal_subcritical_CCS | coal | ELC | 2007 | 0.6 | 0.279 | 2700 | 88 | 5.6 | 50 |  | ele | ep_coal_ultra-supercritical_G100000103478 | Guoneng Shanghaimiao power station_Unit 3 -- operating | GW | TWh | daynite | no
ep_coal_subcritical_CCS | coal | ELC | 2007 | 0.6 | 0.279 | 2700 | 88 | 5.6 | 50 |  | ele | ep_coal_ultra-supercritical_G100000103479 | Guoneng Shanghaimiao power station_Unit 4 -- operating | GW | TWh | daynite | no
ep_coal_supercritical | coal | ELC | 1992 | 1.2 | 0.3627 | 1650 | 52 | 4.4 | 63 |  | ele | ep_coal_ultra-supercritical_G100000103611 | Hanchuan power station_Phase III Unit 5 -- operating | GW | TWh | daynite | no
ep_coal_supercritical | coal | ELC | 1994 | 0.64 | 0.3627 | 1650 | 52 | 4.4 | 61 |  | ele | ep_coal_ultra-supercritical_G100000103612 | Hanchuan power station_Phase III Unit 6 -- operating | GW | TWh | daynite | no
ep_coal_supercritical | coal | ELC | 1996 | 0.64 | 0.3627 | 1650 | 52 | 4.4 | 59 |  | ele | ep_coal_ultra-supercritical_G100000103783 | Henan Xinmi power station_Phase II Unit 3 -- operating | GW | TWh | daynite | no
ep_coal_supercritical | coal | ELC | 1998 | 1.15 | 0.3627 | 1650 | 52 | 4.4 | 57 |  | ele | ep_coal_ultra-supercritical_G100000103784 | Henan Xinmi power station_Phase II Unit 4 -- operating | GW | TWh | daynite | no
ep_coal_supercritical | coal | ELC | 1999 | 0.55 | 0.3627 | 1650 | 52 | 4.4 | 56 |  | ele | ep_coal_ultra-supercritical_G100000103867 | Heyuan power station_Phase II Unit 3 -- operating | GW | TWh | daynite | no
ep_coal_supercritical | coal | ELC | 2000 | 2.36 | 0.3627 | 1650 | 52 | 4.4 | 55 |  | ele | ep_coal_ultra-supercritical_G100000103868 | Heyuan power station_Phase II Unit 4 -- operating | GW | TWh | daynite | no
ep_coal_supercritical | coal | ELC | 2001 | 0.6 | 0.36735 | 1650 | 52 | 4.4 | 54 |  | ele | ep_coal_ultra-supercritical_G100000103881 | Hezhou power station_Phase I Unit 1 -- operating | GW | TWh | daynite | no
ep_coal_supercritical | coal | ELC | 2002 | 0.6 | 0.36735 | 1650 | 52 | 4.4 | 53 |  | ele | ep_coal_ultra-supercritical_G100000103882 | Hezhou power station_Phase I Unit 2 -- operating | GW | TWh | daynite | no
ep_coal_supercritical | coal | ELC | 2003 | 0.6 | 0.36735 | 1650 | 52 | 4.4 | 52 |  | ele | ep_coal_ultra-supercritical_G100000104063 | Jurong power station_Phase I Unit 1 -- operating | GW | TWh | daynite | no
ep_coal_supercritical | coal | ELC | 2004 | 3.6 | 0.36735 | 1650 | 52 | 4.4 | 51 |  | ele | ep_coal_ultra-supercritical_G100000104064 | Jurong power station_Phase I Unit 2 -- operating | GW | TWh | daynite | no
ep_coal_supercritical | coal | ELC | 2005 | 4.36 | 0.36735 | 1650 | 52 | 4.4 | 50 |  | ele | ep_coal_ultra-supercritical_G100000104065 | Jurong power station_Phase II Unit 3 -- operating | GW | TWh | daynite | no
ep_coal_supercritical | coal | ELC | 2006 | 26.24 | 0.36735 | 1650 | 52 | 4.4 | 50 |  | ele | ep_coal_ultra-supercritical_G100000104066 | Jurong power station_Phase II Unit 4 -- operating | GW | TWh | daynite | no
ep_coal_supercritical | coal | ELC | 2007 | 31.34 | 0.36719 | 1652.1323 | 52.0448 | 4.4038 | 50 |  | ele | ep_coal_ultra-supercritical_G100000104073 | Huadian Laizhou power station_Phase I Unit 1 -- operating | GW | TWh | daynite | no
ep_coal_supercritical | coal | ELC | 2008 | 21.11 | 0.36735 | 1650 | 52 | 4.4 | 50 |  | ele | ep_coal_ultra-supercritical_G100000104074 | Huadian Laizhou power station_Phase I Unit 2 -- operating | GW | TWh | daynite | no
ep_coal_supercritical | coal | ELC | 2009 | 17.16 | 0.36735 | 1650 | 52 | 4.4 | 50 |  | ele | ep_coal_ultra-supercritical_G100000104075 | Huadian Laizhou power station_Phase II Unit 3 -- operating | GW | TWh | daynite | no
ep_coal_supercritical | coal | ELC | 2010 | 11.69 | 0.36735 | 1650 | 52 | 4.4 | 50 |  | ele | ep_coal_ultra-supercritical_G100000104076 | Huadian Laizhou power station_Phase II Unit 4 -- operating | GW | TWh | daynite | no
ep_coal_supercritical | coal | ELC | 2011 | 26.9 | 0.38595 | 1650 | 52 | 4.4 | 50 |  | ele | ep_coal_ultra-supercritical_G100000104104 | Pingjiang power station_Unit 1 -- operating | GW | TWh | daynite | no
ep_coal_supercritical | coal | ELC | 2012 | 14.43 | 0.38595 | 1650 | 52 | 4.4 | 50 |  | ele | ep_coal_ultra-supercritical_G100000104105 | Pingjiang power station_Unit 2 -- operating | GW | TWh | daynite | no
ep_coal_supercritical | coal | ELC | 2013 | 14.71 | 0.38595 | 1650 | 52 | 4.4 | 50 |  | ele | ep_coal_ultra-supercritical_G100000104143 | Nantong Tongzhou Bay power station_Unit 1 -- construction | GW | TWh | daynite | no
ep_coal_supercritical | coal | ELC | 2014 | 14.66 | 0.38582 | 1651.9696 | 52.0532 | 4.403 | 50 |  | ele | ep_coal_ultra-supercritical_G100000104144 | Nantong Tongzhou Bay power station_Unit 2 -- construction | GW | TWh | daynite | no
ep_coal_supercritical | coal | ELC | 2015 | 16.07 | 0.38526 | 1659.2408 | 52.1942 | 4.4164 | 50 |  | ele | ep_coal_ultra-supercritical_G100000104169 | Wuhu power station_Phase II Unit 3 -- operating | GW | TWh | daynite | no
ep_coal_supercritical | coal | ELC | 2016 | 23.13 | 0.38559 | 1654.8152 | 52.1012 | 4.4086 | 50 |  | ele | ep_coal_ultra-supercritical_G100000104235 | Huainan Luohe power station_Phase IV Unit 7 -- construction | GW | TWh | daynite | no
ep_coal_supercritical | coal | ELC | 2017 | 12.71 | 0.38471 | 1667.8501 | 52.4296 | 4.4294 | 50 |  | ele | ep_coal_ultra-supercritical_G100000104365 | Haimen power station_Phase I Unit 1 -- operating | GW | TWh | daynite | no
ep_coal_supercritical | coal | ELC | 2018 | 12.05 | 0.38595 | 1650 | 52 | 4.4 | 50 |  | ele | ep_coal_ultra-supercritical_G100000104366 | Haimen power station_Phase I Unit 2 -- operating | GW | TWh | daynite | no
ep_coal_supercritical | coal | ELC | 2019 | 15.47 | 0.38595 | 1650 | 52 | 4.4 | 50 |  | ele | ep_coal_ultra-supercritical_G100000104367 | Haimen power station_Phase I Unit 3 -- operating | GW | TWh | daynite | no
ep_coal_supercritical | coal | ELC | 2020 | 11.11 | 0.38595 | 1650 | 52 | 4.4 | 50 |  | ele | ep_coal_ultra-supercritical_G100000104368 | Haimen power station_Phase I Unit 4 -- operating | GW | TWh | daynite | no
ep_coal_supercritical | coal | ELC | 2021 | 4.54 | 0.39386 | 1668.5352 | 52.3894 | 4.433 | 50 |  | ele | ep_coal_ultra-supercritical_G100000104417 | Jinling power station_Phase II Unit 1 -- operating | GW | TWh | daynite | no
ep_coal_supercritical | coal | ELC | 2022 | 6.86 | 0.39525 | 1650 | 52 | 4.4 | 50 |  | ele | ep_coal_ultra-supercritical_G100000104418 | Jinling power station_Phase II Unit 2 -- operating | GW | TWh | daynite | no
ep_coal_supercritical | coal | ELC | 2023 | 8.564 | 0.39455 | 1659.3636 | 52.1967 | 4.4166 | 50 |  | ele | ep_coal_ultra-supercritical_G100000104428 | Huaneng Laiwu power station_Phase III Unit 6 -- operating | GW | TWh | daynite | no
ep_coal_supercritical | coal | ELC | 2023 | 0.7 | 0.39525 | 1650 | 52 | 4.4 | 50 |  | ele | ep_coal_ultra-supercritical_G100000104429 | Huaneng Laiwu power station_Phase III Unit 7 -- operating | GW | TWh | daynite | no
ep_coal_supercritical | coal | ELC | 2024 | 3.77 | 0.39525 | 1650 | 52 | 4.4 | 50 |  | ele | ep_coal_ultra-supercritical_G100000104485 | Qinbei power station_Phase III Unit 5 -- operating | GW | TWh | daynite | no
ep_coal_supercritical | coal | ELC | 2025 | 3.5 | 0.39525 | 1650 | 52 | 4.4 | 50 |  | ele | ep_coal_ultra-supercritical_G100000104486 | Qinbei power station_Phase III Unit 6 -- operating | GW | TWh | daynite | no
ep_coal_supercritical | coal | ELC | 2028 | 3.15 | 0.39525 | 1650 | 52 | 4.4 | 50 |  | ele | ep_coal_ultra-supercritical_G100000104503 | Ruijin power station_Phase II Unit 3 -- operating | GW | TWh | daynite | no
ep_coal_supercritical_CCS | coal | ELC | 2008 | 2.4 | 0.3162 | 2775 | 92 | 6 | 50 |  | ele | ep_coal_ultra-supercritical_G100000104504 | Ruijin power station_Phase II Unit 4 -- operating | GW | TWh | daynite | no
ep_coal_supercritical_CCS | coal | ELC | 2008 | 2.4 | 0.3162 | 2775 | 92 | 6 | 50 |  | ele | ep_coal_ultra-supercritical_G100000104519 | Inner Mongolia Changcheng power station_Unit 1 -- operating | GW | TWh | daynite | no
ep_coal_ultra-supercritical | coal | ELC | 1994 | 0.53 | 0.3813 | 1800 | 56 | 4.4 | 61 |  | ele | ep_coal_ultra-supercritical_G100000104520 | Inner Mongolia Changcheng power station_Unit 2 -- operating | GW | TWh | daynite | no
ep_coal_ultra-supercritical | coal | ELC | 1996 | 0.53 | 0.3813 | 1800 | 56 | 4.4 | 59 |  | ele | ep_coal_ultra-supercritical_G100000104621 | Yuhuan power station_Phase I Unit 1 -- operating | GW | TWh | daynite | no
ep_coal_ultra-supercritical | coal | ELC | 2006 | 0.6 | 0.3906 | 1800 | 56 | 4.4 | 50 |  | ele | ep_coal_ultra-supercritical_G100000104622 | Yuhuan power station_Phase I Unit 2 -- operating | GW | TWh | daynite | no
ep_coal_ultra-supercritical | coal | ELC | 2007 | 1.8 | 0.3906 | 1800 | 56 | 4.4 | 50 |  | ele | ep_coal_ultra-supercritical_G100000104623 | Yuhuan power station_Phase II Unit 3 -- operating | GW | TWh | daynite | no
ep_coal_ultra-supercritical | coal | ELC | 2008 | 3.8021 | 0.3906 | 1800 | 56 | 4.4 | 50 |  | ele | ep_coal_ultra-supercritical_G100000104624 | Yuhuan power station_Phase II Unit 4 -- operating | GW | TWh | daynite | no
ep_coal_ultra-supercritical | coal | ELC | 2009 | 8.4621 | 0.3906 | 1800 | 56 | 4.4 | 50 |  | ele | ep_coal_ultra-supercritical_G100000104682 | China Resources Wenzhou power station_Phase I Unit 1 -- operating | GW | TWh | daynite | no
ep_coal_ultra-supercritical | coal | ELC | 2010 | 11.32 | 0.3906 | 1800 | 56 | 4.4 | 50 |  | ele | ep_coal_ultra-supercritical_G100000104683 | China Resources Wenzhou power station_Phase I Unit 2 -- operating | GW | TWh | daynite | no
ep_coal_ultra-supercritical | coal | ELC | 2011 | 5.731 | 0.40455 | 1800 | 56 | 4.4 | 50 |  | ele | ep_coal_ultra-supercritical_G100000104684 | China Resources Wenzhou power station_Phase II Unit 3 -- construction | GW | TWh | daynite | no
ep_coal_ultra-supercritical | coal | ELC | 2012 | 3.871 | 0.40455 | 1800 | 56 | 4.4 | 50 |  | ele | ep_coal_ultra-supercritical_G100000104685 | China Resources Wenzhou power station_Phase II Unit 4 -- construction | GW | TWh | daynite | no
ep_coal_ultra-supercritical | coal | ELC | 2013 | 7.83 | 0.40455 | 1800 | 56 | 4.4 | 50 |  | ele | ep_coal_ultra-supercritical_G100000104716 | Hubei Ezhou power station_Phase II Unit 3 -- operating | GW | TWh | daynite | no
ep_coal_ultra-supercritical | coal | ELC | 2014 | 7.16 | 0.40455 | 1800 | 56 | 4.4 | 50 |  | ele | ep_coal_ultra-supercritical_G100000104717 | Hubei Ezhou power station_Phase II Unit 4 -- operating | GW | TWh | daynite | no
ep_coal_ultra-supercritical | coal | ELC | 2015 | 17.04 | 0.40455 | 1800 | 56 | 4.4 | 50 |  | ele | ep_coal_ultra-supercritical_G100000105064 | Jianbi power station_Phase VII Unit 13 -- operating | GW | TWh | daynite | no
ep_coal_ultra-supercritical | coal | ELC | 2016 | 6.54 | 0.40455 | 1800 | 56 | 4.4 | 50 |  | ele | ep_coal_ultra-supercritical_G100000105065 | Jianbi power station_Phase VII Unit 14 -- operating | GW | TWh | daynite | no
ep_coal_ultra-supercritical | coal | ELC | 2017 | 14.52 | 0.40455 | 1800 | 56 | 4.4 | 50 |  | ele | ep_coal_ultra-supercritical_G100000105096 | Jiangsu Nantong power station_Phase III Unit 1 -- operating | GW | TWh | daynite | no
ep_coal_ultra-supercritical | coal | ELC | 2018 | 9.79 | 0.40455 | 1800 | 56 | 4.4 | 50 |  | ele | ep_coal_ultra-supercritical_G100000105097 | Jiangsu Nantong power station_Phase III Unit 2 -- operating | GW | TWh | daynite | no
ep_coal_ultra-supercritical | coal | ELC | 2019 | 13.87 | 0.40455 | 1800 | 56 | 4.4 | 50 |  | ele | ep_coal_ultra-supercritical_G100000105104 | Jiangsu Sheyanggang power station_Phase IV Unit 7 -- operating | GW | TWh | daynite | no
ep_coal_ultra-supercritical | coal | ELC | 2020 | 13.2 | 0.40455 | 1800 | 56 | 4.4 | 50 |  | ele | ep_coal_ultra-supercritical_G100000105105 | Jiangsu Sheyanggang power station_Phase IV Unit 8 -- operating | GW | TWh | daynite | no
ep_coal_ultra-supercritical | coal | ELC | 2021 | 5.94 | 0.41385 | 1800 | 56 | 4.4 | 50 |  | ele | ep_coal_ultra-supercritical_G100000105137 | Jiaozuo Danhe power station_Phase II Unit 1 -- operating | GW | TWh | daynite | no
ep_coal_ultra-supercritical | coal | ELC | 2022 | 10.49 | 0.41385 | 1800 | 56 | 4.4 | 50 |  | ele | ep_coal_ultra-supercritical_G100000105138 | Jiaozuo Danhe power station_Phase II Unit 2 -- operating | GW | TWh | daynite | no
ep_coal_ultra-supercritical | coal | ELC | 2023 | 1.32 | 0.41385 | 1800 | 56 | 4.4 | 50 |  | ele | ep_coal_ultra-supercritical_G100000105159 | Jiaxing power station_Phase III Unit 7 -- operating | GW | TWh | daynite | no
ep_coal_ultra-supercritical | coal | ELC | 2023 | 21.03 | 0.41385 | 1800 | 56 | 4.4 | 50 |  | ele | ep_coal_ultra-supercritical_G100000105160 | Jiaxing power station_Phase III Unit 8 -- operating | GW | TWh | daynite | no
ep_coal_ultra-supercritical | coal | ELC | 2024 | 13.14 | 0.41385 | 1800 | 56 | 4.4 | 50 |  | ele | ep_coal_ultra-supercritical_G100000105306 | Shenhua Jiujiang power station_Phase I Unit 1 -- operating | GW | TWh | daynite | no
ep_coal_ultra-supercritical | coal | ELC | 2024 | 3.38 | 0.41385 | 1800 | 56 | 4.4 | 50 |  | ele | ep_coal_ultra-supercritical_G100000105307 | Shenhua Jiujiang power station_Phase I Unit 2 -- operating | GW | TWh | daynite | no
ep_coal_ultra-supercritical | coal | ELC | 2025 | 23.1 | 0.41385 | 1800 | 56 | 4.4 | 50 |  | ele | ep_coal_ultra-supercritical_G100000106226 | Leilongwan power station_Phase I Unit 1 -- operating | GW | TWh | daynite | no
ep_coal_ultra-supercritical | coal | ELC | 2026 | 14.4 | 0.41385 | 1800 | 56 | 4.4 | 50 |  | ele | ep_coal_ultra-supercritical_G100000106227 | Leilongwan power station_Phase I Unit 2 -- operating | GW | TWh | daynite | no
ep_coal_ultra-supercritical | coal | ELC | 2027 | 0.66 | 0.41385 | 1800 | 56 | 4.4 | 50 |  | ele | ep_coal_ultra-supercritical_G100000106309 | Lingtai power station_Unit 1 -- construction | GW | TWh | daynite | no
ep_coal_ultra-supercritical | coal | ELC | 2028 | 19.1 | 0.41385 | 1800 | 56 | 4.4 | 50 |  | ele | ep_coal_ultra-supercritical_G100000106310 | Lingtai power station_Unit 2 -- construction | GW | TWh | daynite | no
ep_coal_ultra-supercritical_CCS_G100000103395 | coal | ELC | 2016 | 1 | 0.34875 | 2925 | 96 | 6 | 50 |  | ele | ep_coal_ultra-supercritical_G100000106354 | Lixin Banji power station_Phase I Unit 1 -- operating | GW | TWh | daynite | no
ep_coal_ultra-supercritical_CCS_G100000103395 | coal | ELC | 2016 | 1 | 0.34875 | 2925 | 96 | 6 | 50 |  | ele | ep_coal_ultra-supercritical_G100000106355 | Lixin Banji power station_Phase I Unit 2 -- operating | GW | TWh | daynite | no
ep_coal_ultra-supercritical_CCS_G100000104639 | coal | ELC | 2028 | 1 | 0.35805 | 2925 | 96 | 6 | 50 |  | ele | ep_coal_ultra-supercritical_G100000106459 | Lufeng Jiahuwan power station_Unit 1 -- operating | GW | TWh | daynite | no
ep_coal_ultra-supercritical_CCS_G100000104639 | coal | ELC | 2028 | 1 | 0.35805 | 2925 | 96 | 6 | 50 |  | ele | ep_coal_ultra-supercritical_G100000106460 | Lufeng Jiahuwan power station_Unit 2 -- operating | GW | TWh | daynite | no
ep_coal_ultra-supercritical_CCS_G100000104640 | coal | ELC | 2028 | 1 | 0.35805 | 2925 | 96 | 6 | 50 |  | ele | ep_coal_ultra-supercritical_G100000106501 | Luoyuan Bay power station_Phase I Unit 1 -- operating | GW | TWh | daynite | no
ep_coal_ultra-supercritical_CCS_G100000104640 | coal | ELC | 2028 | 1 | 0.35805 | 2925 | 96 | 6 | 50 |  | ele | ep_coal_ultra-supercritical_G100000106502 | Luoyuan Bay power station_Phase I Unit 2 -- operating | GW | TWh | daynite | no
ep_coal_ultra-supercritical_CCS_G100000107468 | coal | ELC | 2009 | 1 | 0.3348 | 2925 | 96 | 6 | 50 |  | ele | ep_coal_ultra-supercritical_G100000106643 | Maoming Bohe power station_Phase I Unit 1 -- operating | GW | TWh | daynite | no
ep_coal_ultra-supercritical_CCS_G100000107468 | coal | ELC | 2009 | 1 | 0.3348 | 2925 | 96 | 6 | 50 |  | ele | ep_coal_ultra-supercritical_G100000106644 | Maoming Bohe power station_Phase I Unit 2 -- operating | GW | TWh | daynite | no
ep_coal_ultra-supercritical_CCS_G100000107469 | coal | ELC | 2009 | 1.055 | 0.3348 | 2925 | 96 | 6 | 50 |  | ele | ep_coal_ultra-supercritical_G100000106819 | Meizhou Wan power station_Phase II Unit 3 -- operating | GW | TWh | daynite | no
ep_coal_ultra-supercritical_CCS_G100000107469 | coal | ELC | 2009 | 1.055 | 0.3348 | 2925 | 96 | 6 | 50 |  | ele | ep_coal_ultra-supercritical_G100000106820 | Meizhou Wan power station_Phase II Unit 4 -- operating | GW | TWh | daynite | no
ep_coal_ultra-supercritical_CCS_G100000109029 | coal | ELC | 2026 | 1 | 0.35805 | 2925 | 96 | 6 | 50 |  | ele | ep_coal_ultra-supercritical_G100000107476 | Ningxia Lingwu power station_Phase II Unit 3 -- operating | GW | TWh | daynite | no
ep_coal_ultra-supercritical_CCS_G100000109029 | coal | ELC | 2026 | 1 | 0.35805 | 2925 | 96 | 6 | 50 |  | ele | ep_coal_ultra-supercritical_G100000107477 | Ningxia Lingwu power station_Phase II Unit 4 -- operating | GW | TWh | daynite | no
ep_coal_ultra-supercritical_CCS_G100000109030 | coal | ELC | 2026 | 1 | 0.35805 | 2925 | 96 | 6 | 50 |  | ele | ep_coal_ultra-supercritical_G100000107982 | Pingdingshan Luyang power station_Phase I Unit 2 -- operating | GW | TWh | daynite | no
ep_coal_ultra-supercritical_CCS_G100000109030 | coal | ELC | 2026 | 1 | 0.35805 | 2925 | 96 | 6 | 50 |  | ele | ep_coal_ultra-supercritical_G100000107983 | Pingdingshan Luyang power station_Phase I Unit 3 -- operating | GW | TWh | daynite | no
ep_coal_ultra-supercritical_G100000100234 | coal | ELC | 2015 | 1 | 0.40455 | 1800 | 56 | 4.4 | 50 |  | ele | ep_coal_ultra-supercritical_G100000108245 | Puqi Xianning power station_Phase II Unit 3 -- operating | GW | TWh | daynite | no
ep_coal_ultra-supercritical_G100000100235 | coal | ELC | 2015 | 1 | 0.40455 | 1800 | 56 | 4.4 | 50 |  | ele | ep_coal_ultra-supercritical_G100000108246 | Puqi Xianning power station_Phase II Unit 4 -- operating | GW | TWh | daynite | no
ep_coal_ultra-supercritical_G100000100711 | coal | ELC | 2008 | 1.05 | 0.3906 | 1800 | 56 | 4.4 | 50 |  | ele | ep_coal_ultra-supercritical_G100000108347 | Shenhua Qingyuan power station_Phase I Unit 1 -- operating | GW | TWh | daynite | no
ep_coal_ultra-supercritical_G100000100712 | coal | ELC | 2009 | 1.05 | 0.3906 | 1800 | 56 | 4.4 | 50 |  | ele | ep_coal_ultra-supercritical_G100000108348 | Shenhua Qingyuan power station_Phase I Unit 2 -- operating | GW | TWh | daynite | no
ep_coal_ultra-supercritical_G100000100893 | coal | ELC | 2024 | 1 | 0.41385 | 1800 | 56 | 4.4 | 50 |  | ele | ep_coal_ultra-supercritical_G100000108892 | Nanyang Neixiang power station_Unit 1 -- operating | GW | TWh | daynite | no
ep_coal_ultra-supercritical_G100000100894 | coal | ELC | 2024 | 1 | 0.41385 | 1800 | 56 | 4.4 | 50 |  | ele | ep_coal_ultra-supercritical_G100000108893 | Nanyang Neixiang power station_Unit 2 -- operating | GW | TWh | daynite | no
ep_coal_ultra-supercritical_G100000101335 | coal | ELC | 2012 | 1 | 0.40455 | 1800 | 56 | 4.4 | 50 |  | ele | ep_coal_ultra-supercritical_G100000109009 | Shanghai Caojing power station_Unit 1 -- operating | GW | TWh | daynite | no
ep_coal_ultra-supercritical_G100000101336 | coal | ELC | 2013 | 1 | 0.40455 | 1800 | 56 | 4.4 | 50 |  | ele | ep_coal_ultra-supercritical_G100000109010 | Shanghai Caojing power station_Unit 2 -- operating | GW | TWh | daynite | no
ep_coal_ultra-supercritical_G100000101367 | coal | ELC | 2009 | 1 | 0.3906 | 1800 | 56 | 4.4 | 50 |  | ele | ep_coal_ultra-supercritical_G100000109027 | Shanwei Haifeng CCS power station_Phase I Unit 1 -- operating | GW | TWh | daynite | no
ep_coal_ultra-supercritical_G100000101368 | coal | ELC | 2010 | 1 | 0.3906 | 1800 | 56 | 4.4 | 50 |  | ele | ep_coal_ultra-supercritical_G100000109028 | Shanwei Haifeng CCS power station_Phase I Unit 2 -- operating | GW | TWh | daynite | no
ep_coal_ultra-supercritical_G100000101467 | coal | ELC | 2019 | 1 | 0.40455 | 1800 | 56 | 4.4 | 50 |  | ele | ep_coal_ultra-supercritical_G100000109117 | Inner Mongolia Shenglu power station_Unit 1 -- operating | GW | TWh | daynite | no
ep_coal_ultra-supercritical_G100000101468 | coal | ELC | 2020 | 1 | 0.40455 | 1800 | 56 | 4.4 | 50 |  | ele | ep_coal_ultra-supercritical_G100000109118 | Inner Mongolia Shenglu power station_Unit 2 -- operating | GW | TWh | daynite | no
ep_coal_ultra-supercritical_G100000101728 | coal | ELC | 2017 | 1 | 0.40455 | 1800 | 56 | 4.4 | 50 |  | ele | ep_coal_ultra-supercritical_G100000109189 | Chongqing Wanzhou power station_Phase I Unit 1 -- operating | GW | TWh | daynite | no
ep_coal_ultra-supercritical_G100000101729 | coal | ELC | 2017 | 1 | 0.40455 | 1800 | 56 | 4.4 | 50 |  | ele | ep_coal_ultra-supercritical_G100000109190 | Chongqing Wanzhou power station_Phase I Unit 2 -- operating | GW | TWh | daynite | no
ep_coal_ultra-supercritical_G100000101734 | coal | ELC | 2026 | 1 | 0.41385 | 1800 | 56 | 4.4 | 50 |  | ele | ep_coal_ultra-supercritical_G100000109205 | Shenhua Yongzhou power station_Phase I Unit 1 -- operating | GW | TWh | daynite | no
ep_coal_ultra-supercritical_G100000101735 | coal | ELC | 2027 | 1 | 0.41385 | 1800 | 56 | 4.4 | 50 |  | ele | ep_coal_ultra-supercritical_G100000109206 | Shenhua Yongzhou power station_Phase I Unit 2 -- operating | GW | TWh | daynite | no
ep_coal_ultra-supercritical_G100000101756 | coal | ELC | 2015 | 1 | 0.40455 | 1800 | 56 | 4.4 | 50 |  | ele | ep_coal_ultra-supercritical_G100000109207 | Guoneng Yueyang power station_Phase I Unit 1 -- operating | GW | TWh | daynite | no
ep_coal_ultra-supercritical_G100000101757 | coal | ELC | 2015 | 1 | 0.40455 | 1800 | 56 | 4.4 | 50 |  | ele | ep_coal_ultra-supercritical_G100000109208 | Guoneng Yueyang power station_Phase I Unit 2 -- operating | GW | TWh | daynite | no
ep_coal_ultra-supercritical_G100000101768 | coal | ELC | 2026 | 1 | 0.41385 | 1800 | 56 | 4.4 | 50 |  | ele | ep_coal_ultra-supercritical_G100000109217 | Shentou power station_2-Phase II Unit 11 -- operating | GW | TWh | daynite | no
ep_coal_ultra-supercritical_G100000101769 | coal | ELC | 2026 | 1 | 0.41385 | 1800 | 56 | 4.4 | 50 |  | ele | ep_coal_ultra-supercritical_G100000109218 | Shentou power station_2-Phase II Unit 12 -- operating | GW | TWh | daynite | no
ep_coal_ultra-supercritical_G100000101789 | coal | ELC | 2025 | 1 | 0.41385 | 1800 | 56 | 4.4 | 50 |  | ele | ep_coal_ultra-supercritical_G100000109655 | Suizhong power station_Phase II Unit 3 -- operating | GW | TWh | daynite | no
ep_coal_ultra-supercritical_G100000101790 | coal | ELC | 2025 | 1 | 0.41385 | 1800 | 56 | 4.4 | 50 |  | ele | ep_coal_ultra-supercritical_G100000109656 | Suizhong power station_Phase II Unit 4 -- operating | GW | TWh | daynite | no
ep_coal_ultra-supercritical_G100000101919 | coal | ELC | 2024 | 1 | 0.41385 | 1800 | 56 | 4.4 | 50 |  | ele | ep_coal_ultra-supercritical_G100000109859 | Zhejiang Taizhou-2 power station_Phase I Unit 1 -- operating | GW | TWh | daynite | no
ep_coal_ultra-supercritical_G100000102033 | coal | ELC | 2020 | 1 | 0.40455 | 1800 | 56 | 4.4 | 50 |  | ele | ep_coal_ultra-supercritical_G100000109860 | Zhejiang Taizhou-2 power station_Phase I Unit 2 -- operating | GW | TWh | daynite | no
ep_coal_ultra-supercritical_G100000102034 | coal | ELC | 2020 | 1 | 0.40455 | 1800 | 56 | 4.4 | 50 |  | ele | ep_coal_ultra-supercritical_G100000109861 | Zhejiang Taizhou-2 power station_Phase II Unit 3 -- construction | GW | TWh | daynite | no
ep_coal_ultra-supercritical_G100000102039 | coal | ELC | 2028 | 1 | 0.41385 | 1800 | 56 | 4.4 | 50 |  | ele | ep_coal_ultra-supercritical_G100000109862 | Zhejiang Taizhou-2 power station_Phase II Unit 4 -- construction | GW | TWh | daynite | no
ep_coal_ultra-supercritical_G100000102040 | coal | ELC | 2028 | 1 | 0.41385 | 1800 | 56 | 4.4 | 50 |  | ele | ep_coal_ultra-supercritical_G100000110112 | Tianjin Beijiang power station_Phase I Unit 1 -- operating | GW | TWh | daynite | no
ep_coal_ultra-supercritical_G100000102041 | coal | ELC | 2015 | 1 | 0.40455 | 1800 | 56 | 4.4 | 50 |  | ele | ep_coal_ultra-supercritical_G100000110113 | Tianjin Beijiang power station_Phase I Unit 2 -- operating | GW | TWh | daynite | no
ep_coal_ultra-supercritical_G100000102042 | coal | ELC | 2016 | 1 | 0.40455 | 1800 | 56 | 4.4 | 50 |  | ele | ep_coal_ultra-supercritical_G100000110114 | Tianjin Beijiang power station_Phase II Unit 3 -- operating | GW | TWh | daynite | no
ep_coal_ultra-supercritical_G100000102101 | coal | ELC | 2019 | 1 | 0.40455 | 1800 | 56 | 4.4 | 50 |  | ele | ep_coal_ultra-supercritical_G100000110115 | Tianjin Beijiang power station_Phase II Unit 4 -- operating | GW | TWh | daynite | no
ep_coal_ultra-supercritical_G100000102102 | coal | ELC | 2020 | 1 | 0.40455 | 1800 | 56 | 4.4 | 50 |  | ele | ep_coal_ultra-supercritical_G100000110133 | Tianming power station_Unit 1 -- operating | GW | TWh | daynite | no
ep_coal_ultra-supercritical_G100000102157 | coal | ELC | 2017 | 1 | 0.40455 | 1800 | 56 | 4.4 | 50 |  | ele | ep_coal_ultra-supercritical_G100000110134 | Tianming power station_Unit 2 -- operating | GW | TWh | daynite | no
ep_coal_ultra-supercritical_G100000102228 | coal | ELC | 2025 | 1 | 0.41385 | 1800 | 56 | 4.4 | 50 |  | ele | ep_coal_ultra-supercritical_G100000110262 | Tongling Wanneng power station_Phase VI Unit 1 -- operating | GW | TWh | daynite | no
ep_coal_ultra-supercritical_G100000102229 | coal | ELC | 2025 | 1 | 0.41385 | 1800 | 56 | 4.4 | 50 |  | ele | ep_coal_ultra-supercritical_G100000110263 | Tongling Wanneng power station_Phase VI Unit 2 -- operating | GW | TWh | daynite | no
ep_coal_ultra-supercritical_G100000102810 | coal | ELC | 2019 | 1 | 0.40455 | 1800 | 56 | 4.4 | 50 |  | ele | ep_coal_ultra-supercritical_G100000110694 | Waigaoqiao power station_Phase III Unit 1 -- operating | GW | TWh | daynite | no
ep_coal_ultra-supercritical_G100000102811 | coal | ELC | 2019 | 1 | 0.40455 | 1800 | 56 | 4.4 | 50 |  | ele | ep_coal_ultra-supercritical_G100000110695 | Waigaoqiao power station_Phase III Unit 2 -- operating | GW | TWh | daynite | no
ep_coal_ultra-supercritical_G100000102812 | coal | ELC | 2024 | 1 | 0.41385 | 1800 | 56 | 4.4 | 50 |  | ele | ep_coal_ultra-supercritical_G100000111005 | Wujiaqu power station_Phase II Unit 5 -- operating | GW | TWh | daynite | no
ep_coal_ultra-supercritical_G100000102813 | coal | ELC | 2024 | 1 | 0.41385 | 1800 | 56 | 4.4 | 50 |  | ele | ep_coal_ultra-supercritical_G100000111006 | Wujiaqu power station_Phase II Unit 6 -- operating | GW | TWh | daynite | no
ep_coal_ultra-supercritical_G100000102816 | coal | ELC | 2015 | 1 | 0.40455 | 1800 | 56 | 4.4 | 50 |  | ele | ep_coal_ultra-supercritical_G100000111142 | Xinhai power station_Phase III Unit 5 -- operating | GW | TWh | daynite | no
ep_coal_ultra-supercritical_G100000102817 | coal | ELC | 2015 | 1 | 0.40455 | 1800 | 56 | 4.4 | 50 |  | ele | ep_coal_ultra-supercritical_G100000111143 | Xinhai power station_Phase III Unit 6 -- operating | GW | TWh | daynite | no
ep_coal_ultra-supercritical_G100000102871 | coal | ELC | 2024 | 1 | 0.41385 | 1800 | 56 | 4.4 | 50 |  | ele | ep_coal_ultra-supercritical_G100000111200 | Datang Xinyu power station_Phase II Unit 1 -- operating | GW | TWh | daynite | no
ep_coal_ultra-supercritical_G100000102872 | coal | ELC | 2028 | 1 | 0.41385 | 1800 | 56 | 4.4 | 50 |  | ele | ep_coal_ultra-supercritical_G100000111201 | Datang Xinyu power station_Phase II Unit 2 -- operating | GW | TWh | daynite | no
ep_coal_ultra-supercritical_G100000102929 | coal | ELC | 2022 | 1 | 0.41385 | 1800 | 56 | 4.4 | 50 |  | ele | ep_coal_ultra-supercritical_G100000111298 | Yangxi Zhujiang power station_Phase II Unit 5 -- operating | GW | TWh | daynite | no
ep_coal_ultra-supercritical_G100000102930 | coal | ELC | 2022 | 1 | 0.41385 | 1800 | 56 | 4.4 | 50 |  | ele | ep_coal_ultra-supercritical_G100000111299 | Yangxi Zhujiang power station_Phase II Unit 6 -- operating | GW | TWh | daynite | no
ep_coal_ultra-supercritical_G100000102941 | coal | ELC | 2020 | 1 | 0.40455 | 1800 | 56 | 4.4 | 50 |  | ele | ep_coal_ultra-supercritical_G100000111453 | Yuanyang Lake power station_Phase II Unit 3 -- operating | GW | TWh | daynite | no
ep_coal_ultra-supercritical_G100000102942 | coal | ELC | 2020 | 1 | 0.40455 | 1800 | 56 | 4.4 | 50 |  | ele | ep_coal_ultra-supercritical_G100000111454 | Yuanyang Lake power station_Phase II Unit 4 -- operating | GW | TWh | daynite | no
ep_coal_ultra-supercritical_G100000102943 | coal | ELC | 2023 | 1 | 0.41385 | 1800 | 56 | 4.4 | 50 |  | ele | ep_coal_ultra-supercritical_G100000111465 | Yuguang Coal power station_Unit 1 -- operating | GW | TWh | daynite | no
ep_coal_ultra-supercritical_G100000102944 | coal | ELC | 2023 | 1 | 0.41385 | 1800 | 56 | 4.4 | 50 |  | ele | ep_coal_ultra-supercritical_G100000111466 | Yuguang Coal power station_Unit 2 -- operating | GW | TWh | daynite | no
ep_coal_ultra-supercritical_G100000103003 | coal | ELC | 2025 | 1 | 0.41385 | 1800 | 56 | 4.4 | 50 |  | ele | ep_coal_ultra-supercritical_G100000111478 | Yulin Hengshan power station_Phase I Unit 1 -- operating | GW | TWh | daynite | no
ep_coal_ultra-supercritical_G100000103004 | coal | ELC | 2025 | 1 | 0.41385 | 1800 | 56 | 4.4 | 50 |  | ele | ep_coal_ultra-supercritical_G100000111479 | Yulin Hengshan power station_Phase I Unit 2 -- operating | GW | TWh | daynite | no
ep_coal_ultra-supercritical_G100000103150 | coal | ELC | 2013 | 1 | 0.40455 | 1800 | 56 | 4.4 | 50 |  | ele | ep_coal_ultra-supercritical_G100000111568 | Zhangjiagang Shazhou power station_Phase II Unit 3 -- operating | GW | TWh | daynite | no
ep_coal_ultra-supercritical_G100000103151 | coal | ELC | 2013 | 1 | 0.40455 | 1800 | 56 | 4.4 | 50 |  | ele | ep_coal_ultra-supercritical_G100000111569 | Zhangjiagang Shazhou power station_Phase II Unit 4 -- operating | GW | TWh | daynite | no
ep_coal_ultra-supercritical_G100000103152 | coal | ELC | 2010 | 1 | 0.3906 | 1800 | 56 | 4.4 | 50 |  | ele | ep_coal_ultra-supercritical_G100000111602 | Changzhi power station_Phase I Unit 7 -- operating | GW | TWh | daynite | no
ep_coal_ultra-supercritical_G100000103153 | coal | ELC | 2011 | 1 | 0.40455 | 1800 | 56 | 4.4 | 50 |  | ele | ep_coal_ultra-supercritical_G100000111603 | Changzhi power station_Phase I Unit 8 -- operating | GW | TWh | daynite | no
ep_coal_ultra-supercritical_G100000103166 | coal | ELC | 2022 | 1 | 0.41385 | 1800 | 56 | 4.4 | 50 |  | ele | ep_coal_ultra-supercritical_G100000111649 | Zheneng Liuheng power station_Unit 1 -- operating | GW | TWh | daynite | no
ep_coal_ultra-supercritical_G100000103167 | coal | ELC | 2022 | 1 | 0.41385 | 1800 | 56 | 4.4 | 50 |  | ele | ep_coal_ultra-supercritical_G100000111650 | Zheneng Liuheng power station_Unit 2 -- operating | GW | TWh | daynite | no
ep_coal_ultra-supercritical_G100000103293 | coal | ELC | 2019 | 1 | 0.40455 | 1800 | 56 | 4.4 | 50 |  | ele | ep_coal_ultra-supercritical_G100000111663 | Zheneng Yueqing power station_Phase III Unit 5 -- operating | GW | TWh | daynite | no
ep_coal_ultra-supercritical_G100000103294 | coal | ELC | 2019 | 1 | 0.40455 | 1800 | 56 | 4.4 | 50 |  | ele | ep_coal_ultra-supercritical_G100000111664 | Zheneng Yueqing power station_Phase III Unit 6 -- operating | GW | TWh | daynite | no
ep_coal_ultra-supercritical_G100000103362 | coal | ELC | 2025 | 1 | 0.41385 | 1800 | 56 | 4.4 | 50 |  | ele | ep_coal_ultra-supercritical_G100000111755 | Zouxian power station_Unit 7 -- operating | GW | TWh | daynite | no
ep_coal_ultra-supercritical_G100000103384 | coal | ELC | 2021 | 1 | 0.41385 | 1800 | 56 | 4.4 | 50 |  | ele | ep_coal_ultra-supercritical_G100000111756 | Zouxian power station_Unit 8 -- operating | GW | TWh | daynite | no
ep_coal_ultra-supercritical_G100000103385 | coal | ELC | 2022 | 1 | 0.41385 | 1800 | 56 | 4.4 | 50 |  | ele | ep_coal_ultra-supercritical_G100000111817 | Xuzhou Pengcheng power station_Phase III Unit 1 -- operating | GW | TWh | daynite | no
ep_coal_ultra-supercritical_G100000103392 | coal | ELC | 2007 | 1 | 0.3906 | 1800 | 56 | 4.4 | 50 |  | ele | ep_coal_ultra-supercritical_G100000111818 | Xuzhou Pengcheng power station_Phase III Unit 2 -- operating | GW | TWh | daynite | no
ep_coal_ultra-supercritical_G100000103393 | coal | ELC | 2009 | 1 | 0.3906 | 1800 | 56 | 4.4 | 50 |  | ele | ep_coal_ultra-supercritical_G100000111994 | Qinzhou power station_Phase II Unit 3 -- operating | GW | TWh | daynite | no
ep_coal_ultra-supercritical_G100000103394 | coal | ELC | 2015 | 1 | 0.40455 | 1800 | 56 | 4.4 | 50 |  | ele | ep_coal_ultra-supercritical_G100000111995 | Qinzhou power station_Phase II Unit 4 -- operating | GW | TWh | daynite | no
ep_coal_ultra-supercritical_G100000103414 | coal | ELC | 2025 | 1 | 0.41385 | 1800 | 56 | 4.4 | 50 |  | ele | ep_coal_ultra-supercritical_G100000112939 | Zhongxing Penglai power station_Unit 1 -- construction | GW | TWh | daynite | no
ep_coal_ultra-supercritical_G100000103449 | coal | ELC | 2016 | 1 | 0.40455 | 1800 | 56 | 4.4 | 50 |  | ele | ep_coal_ultra-supercritical_G100000112940 | Zhongxing Penglai power station_Unit 2 -- construction | GW | TWh | daynite | no
ep_coal_ultra-supercritical_G100000103450 | coal | ELC | 2016 | 1 | 0.40455 | 1800 | 56 | 4.4 | 50 |  | ele | ep_coal_ultra-supercritical_G100000113225 | Huaibei Pingshan power station_Phase II Unit 3 -- operating | GW | TWh | daynite | no
ep_coal_ultra-supercritical_G100000103458 | coal | ELC | 2011 | 1 | 0.40455 | 1800 | 56 | 4.4 | 50 |  | ele | ep_coal_ultra-supercritical_G100000113342 | Datong Hudong power station_Unit 1 -- construction | GW | TWh | daynite | no
ep_coal_ultra-supercritical_G100000103459 | coal | ELC | 2011 | 1 | 0.40455 | 1800 | 56 | 4.4 | 50 |  | ele | ep_coal_ultra-supercritical_G100000113343 | Datong Hudong power station_Unit 2 -- construction | GW | TWh | daynite | no
ep_coal_ultra-supercritical_G100000103463 | coal | ELC | 2011 | 1 | 0.40455 | 1800 | 56 | 4.4 | 50 |  | ele | ep_coal_ultra-supercritical_G100000114039 | Fu County power station_Phase I Unit 1 -- operating | GW | TWh | daynite | no
ep_coal_ultra-supercritical_G100000103471 | coal | ELC | 2011 | 1 | 0.40455 | 1800 | 56 | 4.4 | 50 |  | ele | ep_coal_ultra-supercritical_G100000114040 | Fu County power station_Phase I Unit 2 -- operating | GW | TWh | daynite | no
ep_coal_ultra-supercritical_G100000103478 | coal | ELC | 2022 | 1 | 0.41385 | 1800 | 56 | 4.4 | 50 |  | ele | ep_coal_ultra-supercritical_G100000114199 | Huayin Zhuzhou power station_Relocation Unit 1 -- construction | GW | TWh | daynite | no
ep_coal_ultra-supercritical_G100000103479 | coal | ELC | 2023 | 1 | 0.41385 | 1800 | 56 | 4.4 | 50 |  | ele | ep_coal_ultra-supercritical_G100000114200 | Huayin Zhuzhou power station_Relocation Unit 2 -- construction | GW | TWh | daynite | no
ep_coal_ultra-supercritical_G100000103611 | coal | ELC | 2012 | 1 | 0.40455 | 1800 | 56 | 4.4 | 50 |  | ele | ep_coal_ultra-supercritical_G100000114201 | Fu County power station_Phase II Unit 3 -- construction | GW | TWh | daynite | no
ep_coal_ultra-supercritical_G100000103612 | coal | ELC | 2016 | 1 | 0.40455 | 1800 | 56 | 4.4 | 50 |  | ele | ep_coal_ultra-supercritical_G100000114202 | Fu County power station_Phase II Unit 4 -- construction | GW | TWh | daynite | no
ep_coal_ultra-supercritical_G100000103783 | coal | ELC | 2012 | 1.03 | 0.40455 | 1800 | 56 | 4.4 | 50 |  | ele | ep_coal_ultra-supercritical_G100000114266 | Yiyang power station_Phase III Unit 5 -- construction | GW | TWh | daynite | no
ep_coal_ultra-supercritical_G100000103784 | coal | ELC | 2012 | 1.03 | 0.40455 | 1800 | 56 | 4.4 | 50 |  | ele | ep_coal_ultra-supercritical_G100000114267 | Yiyang power station_Phase III Unit 6 -- construction | GW | TWh | daynite | no
ep_coal_ultra-supercritical_G100000103867 | coal | ELC | 2021 | 1 | 0.41385 | 1800 | 56 | 4.4 | 50 |  | ele | ep_coal_ultra-supercritical_G100000114301 | Shenhua Jiujiang power station_Phase II Unit 3 -- construction | GW | TWh | daynite | no
ep_coal_ultra-supercritical_G100000103868 | coal | ELC | 2021 | 1 | 0.41385 | 1800 | 56 | 4.4 | 50 |  | ele | ep_coal_ultra-supercritical_G100000114302 | Shenhua Jiujiang power station_Phase II Unit 4 -- construction | GW | TWh | daynite | no
ep_coal_ultra-supercritical_G100000103881 | coal | ELC | 2012 | 1.045 | 0.40455 | 1800 | 56 | 4.4 | 50 |  | ele | ep_coal_ultra-supercritical_G100000114702 | Pingwei power station_Phase IV Unit 7 -- construction | GW | TWh | daynite | no
ep_coal_ultra-supercritical_G100000103882 | coal | ELC | 2012 | 1.045 | 0.40455 | 1800 | 56 | 4.4 | 50 |  | ele | ep_coal_ultra-supercritical_G100000114703 | Pingwei power station_Phase IV Unit 8 -- construction | GW | TWh | daynite | no
ep_coal_ultra-supercritical_G100000104063 | coal | ELC | 2013 | 1 | 0.40455 | 1800 | 56 | 4.4 | 50 |  | ele | ep_coal_ultra-supercritical_G100000114709 | Dabu power station_Phase II Unit 3 -- construction | GW | TWh | daynite | no
ep_coal_ultra-supercritical_G100000104064 | coal | ELC | 2013 | 1 | 0.40455 | 1800 | 56 | 4.4 | 50 |  | ele | ep_coal_ultra-supercritical_G100000114710 | Dabu power station_Phase II Unit 4 -- construction | GW | TWh | daynite | no
ep_coal_ultra-supercritical_G100000104065 | coal | ELC | 2018 | 1 | 0.40455 | 1800 | 56 | 4.4 | 50 |  | ele | ep_coal_ultra-supercritical_G100000114746 | Haimen power station_Phase II Unit 5 -- construction | GW | TWh | daynite | no
ep_coal_ultra-supercritical_G100000104066 | coal | ELC | 2019 | 1 | 0.40455 | 1800 | 56 | 4.4 | 50 |  | ele | ep_coal_ultra-supercritical_G100000114747 | Haimen power station_Phase II Unit 6 -- construction | GW | TWh | daynite | no
ep_coal_ultra-supercritical_G100000104073 | coal | ELC | 2012 | 1.05 | 0.40455 | 1800 | 56 | 4.4 | 50 |  | ele | ep_coal_ultra-supercritical_G100000114802 | Hubei Yicheng power station_Unit 1 -- operating | GW | TWh | daynite | no
ep_coal_ultra-supercritical_G100000104074 | coal | ELC | 2012 | 1.05 | 0.40455 | 1800 | 56 | 4.4 | 50 |  | ele | ep_coal_ultra-supercritical_G100000114803 | Hubei Yicheng power station_Unit 2 -- operating | GW | TWh | daynite | no
ep_coal_ultra-supercritical_G100000104075 | coal | ELC | 2019 | 1 | 0.40455 | 1800 | 56 | 4.4 | 50 |  | ele | ep_coal_ultra-supercritical_G100000114834 | Maoming Bohe power station_Phase II Unit 3 -- construction | GW | TWh | daynite | no
ep_coal_ultra-supercritical_G100000104076 | coal | ELC | 2019 | 1 | 0.40455 | 1800 | 56 | 4.4 | 50 |  | ele | ep_coal_ultra-supercritical_G100000114835 | Maoming Bohe power station_Phase II Unit 4 -- construction | GW | TWh | daynite | no
ep_coal_ultra-supercritical_G100000104104 | coal | ELC | 2022 | 1 | 0.41385 | 1800 | 56 | 4.4 | 50 |  | ele | ep_coal_ultra-supercritical_G100000115296 | Yuhuan power station_Phase III Unit 5 -- construction | GW | TWh | daynite | no
ep_coal_ultra-supercritical_G100000104105 | coal | ELC | 2023 | 1 | 0.41385 | 1800 | 56 | 4.4 | 50 |  | ele | ep_coal_ultra-supercritical_G100000115312 | Anqing power station_Phase III Unit 5 -- construction | GW | TWh | daynite | no
ep_coal_ultra-supercritical_G100000104143 | coal | ELC | 2028 | 1 | 0.41385 | 1800 | 56 | 4.4 | 50 |  | ele | ep_coal_ultra-supercritical_G100000115313 | Anqing power station_Phase III Unit 6 -- construction | GW | TWh | daynite | no
ep_coal_ultra-supercritical_G100000104144 | coal | ELC | 2028 | 1 | 0.41385 | 1800 | 56 | 4.4 | 50 |  | ele | ep_coal_ultra-supercritical_G100000115334 | Lufeng Jiahuwan power station_Unit 3 -- construction | GW | TWh | daynite | no
ep_coal_ultra-supercritical_G100000104169 | coal | ELC | 2018 | 1 | 0.40455 | 1800 | 56 | 4.4 | 50 |  | ele | ep_coal_ultra-supercritical_G100000115335 | Lufeng Jiahuwan power station_Unit 4 -- construction | GW | TWh | daynite | no
ep_coal_ultra-supercritical_G100000104235 | coal | ELC | 2028 | 1 | 0.41385 | 1800 | 56 | 4.4 | 50 |  | ele | ep_coal_ultra-supercritical_G100000115345 | Hanchuan power station_Phase IV Unit 7 -- construction | GW | TWh | daynite | no
ep_coal_ultra-supercritical_G100000104365 | coal | ELC | 2009 | 1.036 | 0.3906 | 1800 | 56 | 4.4 | 50 |  | ele | ep_coal_ultra-supercritical_G100000115346 | Hanchuan power station_Phase IV Unit 8 -- construction | GW | TWh | daynite | no
ep_coal_ultra-supercritical_G100000104366 | coal | ELC | 2010 | 1.036 | 0.3906 | 1800 | 56 | 4.4 | 50 |  | ele | ep_coal_ultra-supercritical_G100000115347 | Puqi Xianning power station_Phase III Unit 5 -- construction | GW | TWh | daynite | no
ep_coal_ultra-supercritical_G100000104367 | coal | ELC | 2013 | 1.036 | 0.40455 | 1800 | 56 | 4.4 | 50 |  | ele | ep_coal_ultra-supercritical_G100000115348 | Puqi Xianning power station_Phase III Unit 6 -- construction | GW | TWh | daynite | no
ep_coal_ultra-supercritical_G100000104368 | coal | ELC | 2013 | 1.036 | 0.40455 | 1800 | 56 | 4.4 | 50 |  | ele | ep_coal_ultra-supercritical_G100000115370 | Ningxia Liupanshan power station_Unit 3 -- construction | GW | TWh | daynite | no
ep_coal_ultra-supercritical_G100000104417 | coal | ELC | 2009 | 1.03 | 0.3906 | 1800 | 56 | 4.4 | 50 |  | ele | ep_coal_ultra-supercritical_G100000115371 | Ningxia Liupanshan power station_Unit 4 -- construction | GW | TWh | daynite | no
ep_coal_ultra-supercritical_G100000104418 | coal | ELC | 2010 | 1.03 | 0.3906 | 1800 | 56 | 4.4 | 50 |  | ele | ep_coal_ultra-supercritical_G100000115382 | Tongmei Datang power station_Phase III Unit 7 -- construction | GW | TWh | daynite | no
ep_coal_ultra-supercritical_G100000104428 | coal | ELC | 2015 | 1.03 | 0.40455 | 1800 | 56 | 4.4 | 50 |  | ele | ep_coal_ultra-supercritical_G100000115383 | Tongmei Datang power station_Phase III Unit 8 -- construction | GW | TWh | daynite | no
ep_coal_ultra-supercritical_G100000104429 | coal | ELC | 2016 | 1.03 | 0.40455 | 1800 | 56 | 4.4 | 50 |  | ele | ep_coal_ultra-supercritical_G100000115390 | Zheneng Liuheng power station_Unit 3 -- operating | GW | TWh | daynite | no
ep_coal_ultra-supercritical_G100000104485 | coal | ELC | 2012 | 1 | 0.40455 | 1800 | 56 | 4.4 | 50 |  | ele | ep_coal_ultra-supercritical_G100000115391 | Zheneng Liuheng power station_Unit 4 -- operating | GW | TWh | daynite | no
ep_coal_ultra-supercritical_G100000104486 | coal | ELC | 2013 | 1 | 0.40455 | 1800 | 56 | 4.4 | 50 |  | ele | ep_coal_ultra-supercritical_G100000115400 | Shanggao power station_Phase I Unit 1 -- construction | GW | TWh | daynite | no
ep_coal_ultra-supercritical_G100000104503 | coal | ELC | 2021 | 1 | 0.41385 | 1800 | 56 | 4.4 | 50 |  | ele | ep_coal_ultra-supercritical_G100000115401 | Shanggao power station_Phase I Unit 2 -- construction | GW | TWh | daynite | no
ep_coal_ultra-supercritical_G100000104504 | coal | ELC | 2021 | 1 | 0.41385 | 1800 | 56 | 4.4 | 50 |  | ele | ep_coal_ultra-supercritical_G100000115437 | Beilun power station_Phase IV Unit 8 -- construction | GW | TWh | daynite | no
ep_coal_ultra-supercritical_G100000104519 | coal | ELC | 2023 | 1 | 0.41385 | 1800 | 56 | 4.4 | 50 |  | ele | ep_coal_ultra-supercritical_G100000115438 | Beilun power station_Phave IV Unit 9 -- construction | GW | TWh | daynite | no
ep_coal_ultra-supercritical_G100000104520 | coal | ELC | 2023 | 1 | 0.41385 | 1800 | 56 | 4.4 | 50 |  | ele | ep_coal_ultra-supercritical_G100000115447 | Guangdong Huilai power station_Phase III Unit 5 -- construction | GW | TWh | daynite | no
ep_coal_ultra-supercritical_G100000104621 | coal | ELC | 2006 | 1.05 | 0.3906 | 1800 | 56 | 4.4 | 50 |  | ele | ep_coal_ultra-supercritical_G100000115448 | Guangdong Huilai power station_Phase III Unit 6 -- construction | GW | TWh | daynite | no
ep_coal_ultra-supercritical_G100000104622 | coal | ELC | 2006 | 1.05 | 0.3906 | 1800 | 56 | 4.4 | 50 |  | ele | ep_coal_ultra-supercritical_G100000115449 | Shanwei Honghaiwan power station_Phase III Unit 5 -- construction | GW | TWh | daynite | no
ep_coal_ultra-supercritical_G100000104623 | coal | ELC | 2007 | 1.05 | 0.3906 | 1800 | 56 | 4.4 | 50 |  | ele | ep_coal_ultra-supercritical_G100000115450 | Shanwei Honghaiwan power station_Phase III Unit 6 -- construction | GW | TWh | daynite | no
ep_coal_ultra-supercritical_G100000104624 | coal | ELC | 2007 | 1.05 | 0.3906 | 1800 | 56 | 4.4 | 50 |  | ele | ep_coal_ultra-supercritical_G100000115451 | Shenhua Qingyuan power station_Phase II Unit 3 -- construction | GW | TWh | daynite | no
ep_coal_ultra-supercritical_G100000104682 | coal | ELC | 2014 | 1 | 0.40455 | 1800 | 56 | 4.4 | 50 |  | ele | ep_coal_ultra-supercritical_G100000115452 | Shenhua Qingyuan power station_Phase II Unit 4 -- construction | GW | TWh | daynite | no
ep_coal_ultra-supercritical_G100000104683 | coal | ELC | 2014 | 1 | 0.40455 | 1800 | 56 | 4.4 | 50 |  | ele | ep_coal_ultra-supercritical_G100000115453 | Yangxi Zhujiang power station_Phase II Unit 7 -- construction | GW | TWh | daynite | no
ep_coal_ultra-supercritical_G100000104684 | coal | ELC | 2025 | 1 | 0.41385 | 1800 | 56 | 4.4 | 50 |  | ele | ep_coal_ultra-supercritical_G100000115454 | Yangxi Zhujiang power station_Phase II Unit 8 -- construction | GW | TWh | daynite | no
ep_coal_ultra-supercritical_G100000104685 | coal | ELC | 2025 | 1 | 0.41385 | 1800 | 56 | 4.4 | 50 |  | ele | ep_coal_ultra-supercritical_G100000115458 | Beihai power station_Phase II Unit 3 -- construction | GW | TWh | daynite | no
ep_coal_ultra-supercritical_G100000104716 | coal | ELC | 2019 | 1 | 0.40455 | 1800 | 56 | 4.4 | 50 |  | ele | ep_coal_ultra-supercritical_G100000115459 | Beihai power station_Phase II Unit 4 -- construction | GW | TWh | daynite | no
ep_coal_ultra-supercritical_G100000104717 | coal | ELC | 2019 | 1 | 0.40455 | 1800 | 56 | 4.4 | 50 |  | ele | ep_coal_ultra-supercritical_G100000115474 | Henan Yongcheng power station_New Unit 1 -- construction | GW | TWh | daynite | no
ep_coal_ultra-supercritical_G100000105064 | coal | ELC | 2012 | 1 | 0.40455 | 1800 | 56 | 4.4 | 50 |  | ele | ep_coal_ultra-supercritical_G100000115475 | Henan Yongcheng power station_New Unit 2 -- construction | GW | TWh | daynite | no
ep_coal_ultra-supercritical_G100000105065 | coal | ELC | 2012 | 1 | 0.40455 | 1800 | 56 | 4.4 | 50 |  | ele | ep_coal_ultra-supercritical_G100000115476 | Nanyang Neixiang power station_Phase II Unit 3 -- construction | GW | TWh | daynite | no
ep_coal_ultra-supercritical_G100000105096 | coal | ELC | 2014 | 1 | 0.40455 | 1800 | 56 | 4.4 | 50 |  | ele | ep_coal_ultra-supercritical_G100000115477 | Nanyang Neixiang power station_Phase II Unit 4 -- construction | GW | TWh | daynite | no
ep_coal_ultra-supercritical_G100000105097 | coal | ELC | 2014 | 1 | 0.40455 | 1800 | 56 | 4.4 | 50 |  | ele | ep_coal_ultra-supercritical_G100000115489 | Xinyang power station_Unit 1 -- construction | GW | TWh | daynite | no
ep_coal_ultra-supercritical_G100000105104 | coal | ELC | 2023 | 1 | 0.41385 | 1800 | 56 | 4.4 | 50 |  | ele | ep_coal_ultra-supercritical_G100000115490 | Xinyang power station_Unit 2 -- construction | GW | TWh | daynite | no
ep_coal_ultra-supercritical_G100000105105 | coal | ELC | 2023 | 1 | 0.41385 | 1800 | 56 | 4.4 | 50 |  | ele | ep_coal_ultra-supercritical_G100000115493 | Hami-Chongqing UHV Transmission Line power station_Unit 1 -- construction | GW | TWh | daynite | no
ep_coal_ultra-supercritical_G100000105137 | coal | ELC | 2019 | 1 | 0.40455 | 1800 | 56 | 4.4 | 50 |  | ele | ep_coal_ultra-supercritical_G100000115494 | Hami-Chongqing UHV Transmission Line power station_Unit 2 -- construction | GW | TWh | daynite | no
ep_coal_ultra-supercritical_G100000105138 | coal | ELC | 2020 | 1 | 0.40455 | 1800 | 56 | 4.4 | 50 |  | ele | ep_coal_ultra-supercritical_G100000115495 | Hami-Chongqing UHV Transmission Line power station_Unit 3 -- construction | GW | TWh | daynite | no
ep_coal_ultra-supercritical_G100000105159 | coal | ELC | 2011 | 1 | 0.40455 | 1800 | 56 | 4.4 | 50 |  | ele | ep_coal_ultra-supercritical_G100000115496 | Hami-Chongqing UHV Transmission Line power station_Unit 4 -- construction | GW | TWh | daynite | no
ep_coal_ultra-supercritical_G100000105160 | coal | ELC | 2011 | 1 | 0.40455 | 1800 | 56 | 4.4 | 50 |  | ele | ep_coal_ultra-supercritical_G100000115517 | Suzhou Qianyingzi power station_Phase II Unit 3 -- construction | GW | TWh | daynite | no
ep_coal_ultra-supercritical_G100000105306 | coal | ELC | 2018 | 1.052 | 0.40455 | 1800 | 56 | 4.4 | 50 |  | ele | ep_coal_ultra-supercritical_G100000115520 | Dabieshan power station_Phase III Unit 5 -- construction | GW | TWh | daynite | no
ep_coal_ultra-supercritical_G100000105307 | coal | ELC | 2018 | 1.052 | 0.40455 | 1800 | 56 | 4.4 | 50 |  | ele | ep_coal_ultra-supercritical_G100000115521 | Dabieshan power station_Phase III Unit 6 -- construction | GW | TWh | daynite | no
ep_coal_ultra-supercritical_G100000106226 | coal | ELC | 2018 | 1 | 0.40455 | 1800 | 56 | 4.4 | 50 |  | ele | ep_coal_ultra-supercritical_G100000115523 | Hubei Ezhou power station_Phase IV Unit 7 -- construction | GW | TWh | daynite | no
ep_coal_ultra-supercritical_G100000106227 | coal | ELC | 2019 | 1 | 0.40455 | 1800 | 56 | 4.4 | 50 |  | ele | ep_coal_ultra-supercritical_G100000115524 | Hubei Ezhou power station_Phase IV Unit 8 -- construction | GW | TWh | daynite | no
ep_coal_ultra-supercritical_G100000106309 | coal | ELC | 2024 | 1 | 0.41385 | 1800 | 56 | 4.4 | 50 |  | ele | ep_coal_ultra-supercritical_G100000115531 | Huaneng Taicang power station_Phase III Unit 5 -- construction | GW | TWh | daynite | no
ep_coal_ultra-supercritical_G100000106310 | coal | ELC | 2024 | 1 | 0.41385 | 1800 | 56 | 4.4 | 50 |  | ele | ep_coal_ultra-supercritical_G100000115532 | Huaneng Taicang power station_Phase III Unit 6 -- construction | GW | TWh | daynite | no
ep_coal_ultra-supercritical_G100000106354 | coal | ELC | 2016 | 1 | 0.40455 | 1800 | 56 | 4.4 | 50 |  | ele | ep_coal_ultra-supercritical_G100000115559 | Diantou power station_Phase II Unit 3 -- construction | GW | TWh | daynite | no
ep_coal_ultra-supercritical_G100000106355 | coal | ELC | 2016 | 1 | 0.40455 | 1800 | 56 | 4.4 | 50 |  | ele | ep_coal_ultra-supercritical_G100000115560 | Diantou power station_Phase II Unit 4 -- construction | GW | TWh | daynite | no
ep_coal_ultra-supercritical_G100000106459 | coal | ELC | 2018 | 1 | 0.40455 | 1800 | 56 | 4.4 | 50 |  | ele | ep_coal_ultra-supercritical_G100000115639 | Ligang power station_Phase V Unit 1 -- construction | GW | TWh | daynite | no
ep_coal_ultra-supercritical_G100000106460 | coal | ELC | 2019 | 1 | 0.40455 | 1800 | 56 | 4.4 | 50 |  | ele | ep_coal_ultra-supercritical_G100000115640 | Ligang power station_Phase V Unit 2 -- construction | GW | TWh | daynite | no
ep_coal_ultra-supercritical_G100000106501 | coal | ELC | 2021 | 1 | 0.41385 | 1800 | 56 | 4.4 | 50 |  | ele | ep_coal_ultra-supercritical_G100000115653 | Guoxin Jingjiang power station_Unit 3 -- construction | GW | TWh | daynite | no
ep_coal_ultra-supercritical_G100000106502 | coal | ELC | 2022 | 1 | 0.41385 | 1800 | 56 | 4.4 | 50 |  | ele | ep_coal_ultra-supercritical_G100000115654 | Guoxin Jingjiang power station_Unit 4 -- construction | GW | TWh | daynite | no
ep_coal_ultra-supercritical_G100000106643 | coal | ELC | 2020 | 1 | 0.40455 | 1800 | 56 | 4.4 | 50 |  | ele | ep_coal_ultra-supercritical_G100000115655 | Yancheng Binhai power station_Phase II Unit 3 -- operating | GW | TWh | daynite | no
ep_coal_ultra-supercritical_G100000106644 | coal | ELC | 2020 | 1 | 0.40455 | 1800 | 56 | 4.4 | 50 |  | ele | ep_coal_ultra-supercritical_G100000115656 | Yancheng Binhai power station_Phase II Unit 4 -- construction | GW | TWh | daynite | no
ep_coal_ultra-supercritical_G100000106819 | coal | ELC | 2017 | 1 | 0.40455 | 1800 | 56 | 4.4 | 50 |  | ele | ep_coal_ultra-supercritical_G100000115715 | Jiangsu Guoxin Shazhou power station_Unit 1 -- construction | GW | TWh | daynite | no
ep_coal_ultra-supercritical_G100000106820 | coal | ELC | 2017 | 1 | 0.40455 | 1800 | 56 | 4.4 | 50 |  | ele | ep_coal_ultra-supercritical_G100000115716 | Jiangsu Guoxin Shazhou power station_Unit 2 -- construction | GW | TWh | daynite | no
ep_coal_ultra-supercritical_G100000107476 | coal | ELC | 2010 | 1.06 | 0.3906 | 1800 | 56 | 4.4 | 50 |  | ele | ep_coal_ultra-supercritical_G100000115812 | Guazhou Changle power station_Phase II Unit 5 -- construction | GW | TWh | daynite | no
ep_coal_ultra-supercritical_G100000107477 | coal | ELC | 2011 | 1.06 | 0.40455 | 1800 | 56 | 4.4 | 50 |  | ele | ep_coal_ultra-supercritical_G100000115813 | Guazhou Changle power station_Phase II Unit 6 -- construction | GW | TWh | daynite | no
ep_coal_ultra-supercritical_G100000107982 | coal | ELC | 2010 | 1.03 | 0.3906 | 1800 | 56 | 4.4 | 50 |  | ele | ep_coal_ultra-supercritical_G100000115814 | Jinchang Tengger power station_Unit 1 -- construction | GW | TWh | daynite | no
ep_coal_ultra-supercritical_G100000107983 | coal | ELC | 2010 | 1.03 | 0.3906 | 1800 | 56 | 4.4 | 50 |  | ele | ep_coal_ultra-supercritical_G100000115815 | Jinchang Tengger power station_Unit 2 -- construction | GW | TWh | daynite | no
ep_coal_ultra-supercritical_G100000108245 | coal | ELC | 2012 | 1 | 0.40455 | 1800 | 56 | 4.4 | 50 |  | ele | ep_coal_ultra-supercritical_G100000115816 | Chaozhou Sanbaimen power station_Phase III Unit 5 -- construction | GW | TWh | daynite | no
ep_coal_ultra-supercritical_G100000108246 | coal | ELC | 2013 | 1 | 0.40455 | 1800 | 56 | 4.4 | 50 |  | ele | ep_coal_ultra-supercritical_G100000115817 | Chaozhou Sanbaimen power station_Phase III Unit 6 -- construction | GW | TWh | daynite | no
ep_coal_ultra-supercritical_G100000108347 | coal | ELC | 2023 | 1 | 0.41385 | 1800 | 56 | 4.4 | 50 |  | ele | ep_coal_ultra-supercritical_G100000115842 | Hohhot Jinshan cogen power station_Phase III Unit 5 -- construction | GW | TWh | daynite | no
ep_coal_ultra-supercritical_G100000108348 | coal | ELC | 2023 | 1 | 0.41385 | 1800 | 56 | 4.4 | 50 |  | ele | ep_coal_ultra-supercritical_G100000115843 | Hohhot Jinshan cogen power station_Phase III Unit 6 -- construction | GW | TWh | daynite | no
ep_coal_ultra-supercritical_G100000108892 | coal | ELC | 2020 | 1 | 0.40455 | 1800 | 56 | 4.4 | 50 |  | ele | ep_coal_ultra-supercritical_G100000115844 | Zhunda power station_Phase II Unit 1 -- construction | GW | TWh | daynite | no
ep_coal_ultra-supercritical_G100000108893 | coal | ELC | 2021 | 1 | 0.41385 | 1800 | 56 | 4.4 | 50 |  | ele | ep_coal_ultra-supercritical_G100000115845 | Zhunda power station_Phase II Unit 2 -- construction | GW | TWh | daynite | no
ep_coal_ultra-supercritical_G100000109009 | coal | ELC | 2010 | 1 | 0.3906 | 1800 | 56 | 4.4 | 50 |  | ele | ep_coal_ultra-supercritical_G100000115850 | Yancheng Binhai power station_Phase III Unit 5 -- construction | GW | TWh | daynite | no
ep_coal_ultra-supercritical_G100000109010 | coal | ELC | 2010 | 1 | 0.3906 | 1800 | 56 | 4.4 | 50 |  | ele | ep_coal_ultra-supercritical_G100000115851 | Yancheng Binhai power station_Phase III Unit 6 -- construction | GW | TWh | daynite | no
ep_coal_ultra-supercritical_G100000109027 | coal | ELC | 2015 | 1.05 | 0.40455 | 1800 | 56 | 4.4 | 50 |  | ele | ep_coal_ultra-supercritical_G100000115878 | China Coal Guangyuan power station_Unit 1 -- construction | GW | TWh | daynite | no
ep_coal_ultra-supercritical_G100000109028 | coal | ELC | 2015 | 1.05 | 0.40455 | 1800 | 56 | 4.4 | 50 |  | ele | ep_coal_ultra-supercritical_G100000115879 | China Coal Guangyuan power station_Unit 2 -- construction | GW | TWh | daynite | no
ep_coal_ultra-supercritical_G100000109117 | coal | ELC | 2020 | 1 | 0.40455 | 1800 | 56 | 4.4 | 50 |  | ele | ep_coal_ultra-supercritical_G100000115880 | Jiaxing power station_Phase IV Unit 9 -- construction | GW | TWh | daynite | no
ep_coal_ultra-supercritical_G100000109118 | coal | ELC | 2020 | 1 | 0.40455 | 1800 | 56 | 4.4 | 50 |  | ele | ep_coal_ultra-supercritical_G100000115881 | Jiaxing power station_Phase IV Unit 10 -- construction | GW | TWh | daynite | no
ep_coal_ultra-supercritical_G100000109189 | coal | ELC | 2015 | 1 | 0.40455 | 1800 | 56 | 4.4 | 50 |  | ele | ep_coal_ultra-supercritical_G100000115952 | Xinfeng power station_Phase II Unit 3 -- construction | GW | TWh | daynite | no
ep_coal_ultra-supercritical_G100000109190 | coal | ELC | 2015 | 1 | 0.40455 | 1800 | 56 | 4.4 | 50 |  | ele | ep_coal_ultra-supercritical_G100000115953 | Xinfeng power station_Phase II Unit 4 -- construction | GW | TWh | daynite | no
ep_coal_ultra-supercritical_G100000109205 | coal | ELC | 2021 | 1.05 | 0.41385 | 1800 | 56 | 4.4 | 50 |  | ele | ep_coal_ultra-supercritical_G100001000190 | Shanghai Caojing power station_Phase II Unit 3 -- construction | GW | TWh | daynite | no
ep_coal_ultra-supercritical_G100000109206 | coal | ELC | 2021 | 1.05 | 0.41385 | 1800 | 56 | 4.4 | 50 |  | ele | ep_coal_ultra-supercritical_G100001000191 | Shanghai Caojing power station_Phase II Unit 4 -- construction | GW | TWh | daynite | no
ep_coal_ultra-supercritical_G100000109207 | coal | ELC | 2023 | 1 | 0.41385 | 1800 | 56 | 4.4 | 50 |  | ele | ep_coal_ultra-supercritical_G100001000279 | Zheneng Weiwu power station_Unit 1 -- construction | GW | TWh | daynite | no
ep_coal_ultra-supercritical_G100000109208 | coal | ELC | 2023 | 1 | 0.41385 | 1800 | 56 | 4.4 | 50 |  | ele | ep_coal_ultra-supercritical_G100001000280 | Zheneng Weiwu power station_Unit 2 -- construction | GW | TWh | daynite | no
ep_coal_ultra-supercritical_G100000109217 | coal | ELC | 2022 | 1 | 0.41385 | 1800 | 56 | 4.4 | 50 |  | ele | ep_coal_ultra-supercritical_G100001000347 | Huainan Luohe power station_Phase IV Unit 8 -- construction | GW | TWh | daynite | no
ep_coal_ultra-supercritical_G100000109218 | coal | ELC | 2022 | 1 | 0.41385 | 1800 | 56 | 4.4 | 50 |  | ele | ep_gas_combined_cycle | Aggregated Plant -- operating | GW | TWh | daynite | yes
ep_coal_ultra-supercritical_G100000109655 | coal | ELC | 2010 | 1 | 0.3906 | 1800 | 56 | 4.4 | 50 |  | ele | ep_gas_combined_cycle | Aggregated Plant -- construction | GW | TWh | daynite | yes
ep_coal_ultra-supercritical_G100000109656 | coal | ELC | 2010 | 1 | 0.3906 | 1800 | 56 | 4.4 | 50 |  | ele | ep_gas_gas_turbine | Aggregated Plant -- operating | GW | TWh | daynite | yes
ep_coal_ultra-supercritical_G100000109859 | coal | ELC | 2015 | 1 | 0.40455 | 1800 | 56 | 4.4 | 50 |  | ele | ep_gas_gas_turbine | Aggregated Plant -- construction | GW | TWh | daynite | yes
ep_coal_ultra-supercritical_G100000109860 | coal | ELC | 2015 | 1 | 0.40455 | 1800 | 56 | 4.4 | 50 |  | ele | ep_gas_internal_combustion | Aggregated Plant -- operating | GW | TWh | daynite | yes
ep_coal_ultra-supercritical_G100000109861 | coal | ELC | 2026 | 1 | 0.41385 | 1800 | 56 | 4.4 | 50 |  | ele | ep_gas_steam_turbine | Aggregated Plant -- operating | GW | TWh | daynite | yes
ep_coal_ultra-supercritical_G100000109862 | coal | ELC | 2026 | 1 | 0.41385 | 1800 | 56 | 4.4 | 50 |  | ele | ep_gas_steam_turbine | Aggregated Plant -- construction | GW | TWh | daynite | yes
ep_coal_ultra-supercritical_G100000110112 | coal | ELC | 2009 | 1 | 0.3906 | 1800 | 56 | 4.4 | 50 |  | ele | ep_hydro__irena | Aggregated Plant - IRENA Gap_Missing Hydro Capacity -- operating | GW | TWh | daynite | yes
ep_coal_ultra-supercritical_G100000110113 | coal | ELC | 2009 | 1 | 0.3906 | 1800 | 56 | 4.4 | 50 |  | ele | ep_hydro_dam | Aggregated Plant -- operating | GW | TWh | daynite | yes
ep_coal_ultra-supercritical_G100000110114 | coal | ELC | 2018 | 1 | 0.40455 | 1800 | 56 | 4.4 | 50 |  | ele | ep_hydro_dam | Aggregated Plant -- construction | GW | TWh | daynite | yes
ep_coal_ultra-supercritical_G100000110115 | coal | ELC | 2018 | 1 | 0.40455 | 1800 | 56 | 4.4 | 50 |  | ele | ep_hydro_dam_G100000600581 | Ahai hydroelectric plant_ -- operating | GW | TWh | daynite | no
ep_coal_ultra-supercritical_G100000110133 | coal | ELC | 2021 | 1 | 0.41385 | 1800 | 56 | 4.4 | 50 |  | ele | ep_hydro_dam_G100000600596 | Baihetan hydroelectric plant_ -- operating | GW | TWh | daynite | no
ep_coal_ultra-supercritical_G100000110134 | coal | ELC | 2021 | 1 | 0.41385 | 1800 | 56 | 4.4 | 50 |  | ele | ep_hydro_dam_G100000600602 | Baishan hydroelectric plant_ -- operating | GW | TWh | daynite | no
ep_coal_ultra-supercritical_G100000110262 | coal | ELC | 2011 | 1 | 0.40455 | 1800 | 56 | 4.4 | 50 |  | ele | ep_hydro_dam_G100000600646 | Changheba hydroelectric plant_ -- operating | GW | TWh | daynite | no
ep_coal_ultra-supercritical_G100000110263 | coal | ELC | 2017 | 1 | 0.40455 | 1800 | 56 | 4.4 | 50 |  | ele | ep_hydro_dam_G100000600671 | Dachaoshan hydroelectric plant_ -- operating | GW | TWh | daynite | no
ep_coal_ultra-supercritical_G100000110694 | coal | ELC | 2008 | 1 | 0.3906 | 1800 | 56 | 4.4 | 50 |  | ele | ep_hydro_dam_G100000600675 | Dagangshan hydroelectric plant_ -- operating | GW | TWh | daynite | no
ep_coal_ultra-supercritical_G100000110695 | coal | ELC | 2008 | 1 | 0.3906 | 1800 | 56 | 4.4 | 50 |  | ele | ep_hydro_dam_G100000600690 | Danjiangkou hydroelectric plant_ -- operating | GW | TWh | daynite | no
ep_coal_ultra-supercritical_G100000111005 | coal | ELC | 2014 | 1.1 | 0.40455 | 1800 | 56 | 4.4 | 50 |  | ele | ep_hydro_dam_G100000600731 | Ertan hydroelectric plant_ -- operating | GW | TWh | daynite | no
ep_coal_ultra-supercritical_G100000111006 | coal | ELC | 2015 | 1.1 | 0.40455 | 1800 | 56 | 4.4 | 50 |  | ele | ep_hydro_dam_G100000600739 | Fengman hydroelectric plant_ -- operating | GW | TWh | daynite | no
ep_coal_ultra-supercritical_G100000111142 | coal | ELC | 2012 | 1 | 0.40455 | 1800 | 56 | 4.4 | 50 |  | ele | ep_hydro_dam_G100000600768 | Geheyan hydroelectric plant_ -- operating | GW | TWh | daynite | no
ep_coal_ultra-supercritical_G100000111143 | coal | ELC | 2016 | 1 | 0.40455 | 1800 | 56 | 4.4 | 50 |  | ele | ep_hydro_dam_G100000600773 | Gezhouba hydroelectric plant_ -- operating | GW | TWh | daynite | no
ep_coal_ultra-supercritical_G100000111200 | coal | ELC | 2024 | 1 | 0.41385 | 1800 | 56 | 4.4 | 50 |  | ele | ep_hydro_dam_G100000600775 | Gongboxia hydroelectric plant_ -- operating | GW | TWh | daynite | no
ep_coal_ultra-supercritical_G100000111201 | coal | ELC | 2024 | 1 | 0.41385 | 1800 | 56 | 4.4 | 50 |  | ele | ep_hydro_dam_G100000600780 | Goupitan hydroelectric plant_ -- operating | GW | TWh | daynite | no
ep_coal_ultra-supercritical_G100000111298 | coal | ELC | 2020 | 1.24 | 0.40455 | 1800 | 56 | 4.4 | 50 |  | ele | ep_hydro_dam_G100000600781 | Guandi hydroelectric plant_ -- operating | GW | TWh | daynite | no
ep_coal_ultra-supercritical_G100000111299 | coal | ELC | 2020 | 1.24 | 0.40455 | 1800 | 56 | 4.4 | 50 |  | ele | ep_hydro_dam_G100000600784 | Guangzhao hydroelectric plant_ -- operating | GW | TWh | daynite | no
ep_coal_ultra-supercritical_G100000111453 | coal | ELC | 2019 | 1.1 | 0.40455 | 1800 | 56 | 4.4 | 50 |  | ele | ep_hydro_dam_G100000600789 | Guanyinyan hydroelectric plant_ -- operating | GW | TWh | daynite | no
ep_coal_ultra-supercritical_G100000111454 | coal | ELC | 2019 | 1.1 | 0.40455 | 1800 | 56 | 4.4 | 50 |  | ele | ep_hydro_dam_G100000600836 | Houziyan hydroelectric plant_ -- operating | GW | TWh | daynite | no
ep_coal_ultra-supercritical_G100000111465 | coal | ELC | 2021 | 1 | 0.41385 | 1800 | 56 | 4.4 | 50 |  | ele | ep_hydro_dam_G100000600841 | Huangdeng hydroelectric plant_ -- operating | GW | TWh | daynite | no
ep_coal_ultra-supercritical_G100000111466 | coal | ELC | 2021 | 1 | 0.41385 | 1800 | 56 | 4.4 | 50 |  | ele | ep_hydro_dam_G100000600882 | Jin'anqiao hydroelectric plant_ -- operating | GW | TWh | daynite | no
ep_coal_ultra-supercritical_G100000111478 | coal | ELC | 2019 | 1 | 0.40455 | 1800 | 56 | 4.4 | 50 |  | ele | ep_hydro_dam_G100000600886 | Jinghong hydroelectric plant_ -- operating | GW | TWh | daynite | no
ep_coal_ultra-supercritical_G100000111479 | coal | ELC | 2018 | 1 | 0.40455 | 1800 | 56 | 4.4 | 50 |  | ele | ep_hydro_dam_G100000600893 | Jinping Stage 1 hydroelectric plant_ -- operating | GW | TWh | daynite | no
ep_coal_ultra-supercritical_G100000111568 | coal | ELC | 2017 | 1 | 0.40455 | 1800 | 56 | 4.4 | 50 |  | ele | ep_hydro_dam_G100000600907 | Jishixia hydroelectric plant_ -- operating | GW | TWh | daynite | no
ep_coal_ultra-supercritical_G100000111569 | coal | ELC | 2017 | 1 | 0.40455 | 1800 | 56 | 4.4 | 50 |  | ele | ep_hydro_dam_G100000600917 | Kala hydroelectric plant_ -- construction | GW | TWh | daynite | no
ep_coal_ultra-supercritical_G100000111602 | coal | ELC | 2021 | 1 | 0.41385 | 1800 | 56 | 4.4 | 50 |  | ele | ep_hydro_dam_G100000600936 | Lawa hydroelectric plant_ -- construction | GW | TWh | daynite | no
ep_coal_ultra-supercritical_G100000111603 | coal | ELC | 2021 | 1 | 0.41385 | 1800 | 56 | 4.4 | 50 |  | ele | ep_hydro_dam_G100000600937 | Laxiwa hydroelectric plant_ -- operating | GW | TWh | daynite | no
ep_coal_ultra-supercritical_G100000111649 | coal | ELC | 2014 | 1 | 0.40455 | 1800 | 56 | 4.4 | 50 |  | ele | ep_hydro_dam_G100000600948 | Lianghekou hydroelectric plant_ -- operating | GW | TWh | daynite | no
ep_coal_ultra-supercritical_G100000111650 | coal | ELC | 2014 | 1 | 0.40455 | 1800 | 56 | 4.4 | 50 |  | ele | ep_hydro_dam_G100000600957 | Lijiaxia hydroelectric plant_ -- operating | GW | TWh | daynite | no
ep_coal_ultra-supercritical_G100000111663 | coal | ELC | 2023 | 1 | 0.41385 | 1800 | 56 | 4.4 | 50 |  | ele | ep_hydro_dam_G100000600967 | Liujiaxia hydroelectric plant_ -- operating | GW | TWh | daynite | no
ep_coal_ultra-supercritical_G100000111664 | coal | ELC | 2023 | 1 | 0.41385 | 1800 | 56 | 4.4 | 50 |  | ele | ep_hydro_dam_G100000600974 | Liyuan hydroelectric plant_ -- operating | GW | TWh | daynite | no
ep_coal_ultra-supercritical_G100000111755 | coal | ELC | 2006 | 1 | 0.3906 | 1800 | 56 | 4.4 | 50 |  | ele | ep_hydro_dam_G100000600982 | Longkaikou hydroelectric plant_ -- operating | GW | TWh | daynite | no
ep_coal_ultra-supercritical_G100000111756 | coal | ELC | 2007 | 1.03 | 0.3906 | 1800 | 56 | 4.4 | 50 |  | ele | ep_hydro_dam_G100000600989 | Longtan hydroelectric plant_ -- operating | GW | TWh | daynite | no
ep_coal_ultra-supercritical_G100000111817 | coal | ELC | 2010 | 1 | 0.3906 | 1800 | 56 | 4.4 | 50 |  | ele | ep_hydro_dam_G100000600997 | Longyangxia hydroelectric plant_ -- operating | GW | TWh | daynite | no
ep_coal_ultra-supercritical_G100000111818 | coal | ELC | 2010 | 1 | 0.3906 | 1800 | 56 | 4.4 | 50 |  | ele | ep_hydro_dam_G100000601002 | Ludila hydroelectric plant_ -- operating | GW | TWh | daynite | no
ep_coal_ultra-supercritical_G100000111994 | coal | ELC | 2016 | 1.05 | 0.40455 | 1800 | 56 | 4.4 | 50 |  | ele | ep_hydro_dam_G100000601013 | Maerdang hydroelectric plant_ -- operating | GW | TWh | daynite | no
ep_coal_ultra-supercritical_G100000111995 | coal | ELC | 2016 | 1.05 | 0.40455 | 1800 | 56 | 4.4 | 50 |  | ele | ep_hydro_dam_G100000601019 | Manwan hydroelectric plant_ -- operating | GW | TWh | daynite | no
ep_coal_ultra-supercritical_G100000112939 | coal | ELC | 2024 | 1 | 0.41385 | 1800 | 56 | 4.4 | 50 |  | ele | ep_hydro_dam_G100000601030 | Mengdigou hydroelectric plant_ -- construction | GW | TWh | daynite | no
ep_coal_ultra-supercritical_G100000112940 | coal | ELC | 2024 | 1 | 0.41385 | 1800 | 56 | 4.4 | 50 |  | ele | ep_hydro_dam_G100000601034 | Miaowei hydroelectric plant_ -- operating | GW | TWh | daynite | no
ep_coal_ultra-supercritical_G100000113225 | coal | ELC | 2022 | 1.35 | 0.41385 | 1800 | 56 | 4.4 | 50 |  | ele | ep_hydro_dam_G100000601064 | Nuozhadu hydroelectric plant_ -- operating | GW | TWh | daynite | no
ep_coal_ultra-supercritical_G100000113342 | coal | ELC | 2026 | 1 | 0.41385 | 1800 | 56 | 4.4 | 50 |  | ele | ep_hydro_dam_G100000601076 | Pengshui hydroelectric plant_ -- operating | GW | TWh | daynite | no
ep_coal_ultra-supercritical_G100000113343 | coal | ELC | 2026 | 1 | 0.41385 | 1800 | 56 | 4.4 | 50 |  | ele | ep_hydro_dam_G100000601085 | Pubugou hydroelectric plant_ -- operating | GW | TWh | daynite | no
ep_coal_ultra-supercritical_G100000114039 | coal | ELC | 2023 | 1 | 0.41385 | 1800 | 56 | 4.4 | 50 |  | ele | ep_hydro_dam_G100000601123 | Sanbanxi hydroelectric plant_ -- operating | GW | TWh | daynite | no
ep_coal_ultra-supercritical_G100000114040 | coal | ELC | 2023 | 1 | 0.41385 | 1800 | 56 | 4.4 | 50 |  | ele | ep_hydro_dam_G100000601146 | Shatuo hydroelectric plant_ -- operating | GW | TWh | daynite | no
ep_coal_ultra-supercritical_G100000114199 | coal | ELC | 2028 | 1 | 0.41385 | 1800 | 56 | 4.4 | 50 |  | ele | ep_hydro_dam_G100000601167 | Shuangjiangkou hydroelectric plant_ -- construction | GW | TWh | daynite | no
ep_coal_ultra-supercritical_G100000114200 | coal | ELC | 2028 | 1 | 0.41385 | 1800 | 56 | 4.4 | 50 |  | ele | ep_hydro_dam_G100000601171 | Shuibuya hydroelectric plant_ -- operating | GW | TWh | daynite | no
ep_coal_ultra-supercritical_G100000114201 | coal | ELC | 2025 | 1 | 0.41385 | 1800 | 56 | 4.4 | 50 |  | ele | ep_hydro_dam_G100000601174 | Shuikou hydroelectric plant_ -- operating | GW | TWh | daynite | no
ep_coal_ultra-supercritical_G100000114202 | coal | ELC | 2025 | 1 | 0.41385 | 1800 | 56 | 4.4 | 50 |  | ele | ep_hydro_dam_G100000601179 | Silin hydroelectric plant_ -- operating | GW | TWh | daynite | no
ep_coal_ultra-supercritical_G100000114266 | coal | ELC | 2028 | 1 | 0.41385 | 1800 | 56 | 4.4 | 50 |  | ele | ep_hydro_dam_G100000601191 | Suwalong hydroelectric plant_ -- operating | GW | TWh | daynite | no
ep_coal_ultra-supercritical_G100000114267 | coal | ELC | 2028 | 1 | 0.41385 | 1800 | 56 | 4.4 | 50 |  | ele | ep_hydro_dam_G100000601208 | Three Gorges Dam hydroelectric plant_ -- operating | GW | TWh | daynite | no
ep_coal_ultra-supercritical_G100000114301 | coal | ELC | 2024 | 1.052 | 0.41385 | 1800 | 56 | 4.4 | 50 |  | ele | ep_hydro_dam_G100000601216 | Tianshengqiao Stage 1 hydroelectric plant_ -- operating | GW | TWh | daynite | no
ep_coal_ultra-supercritical_G100000114302 | coal | ELC | 2024 | 1.052 | 0.41385 | 1800 | 56 | 4.4 | 50 |  | ele | ep_hydro_dam_G100000601217 | Tianshengqiao Stage 2 hydroelectric plant_ -- operating | GW | TWh | daynite | no
ep_coal_ultra-supercritical_G100000114702 | coal | ELC | 2028 | 1 | 0.41385 | 1800 | 56 | 4.4 | 50 |  | ele | ep_hydro_dam_G100000601224 | Tingzikou hydroelectric plant_ -- operating | GW | TWh | daynite | no
ep_coal_ultra-supercritical_G100000114703 | coal | ELC | 2028 | 1 | 0.41385 | 1800 | 56 | 4.4 | 50 |  | ele | ep_hydro_dam_G100000601238 | Tuoba hydroelectric plant_ -- operating | GW | TWh | daynite | no
ep_coal_ultra-supercritical_G100000114709 | coal | ELC | 2024 | 1 | 0.41385 | 1800 | 56 | 4.4 | 50 |  | ele | ep_hydro_dam_G100000601245 | Wanjiazhai hydroelectric plant_ -- operating | GW | TWh | daynite | no
ep_coal_ultra-supercritical_G100000114710 | coal | ELC | 2024 | 1 | 0.41385 | 1800 | 56 | 4.4 | 50 |  | ele | ep_hydro_dam_G100000601256 | Wudongde hydroelectric plant_ -- operating | GW | TWh | daynite | no
ep_coal_ultra-supercritical_G100000114746 | coal | ELC | 2028 | 1.036 | 0.41385 | 1800 | 56 | 4.4 | 50 |  | ele | ep_hydro_dam_G100000601261 | Wujiangdu hydroelectric plant_ -- operating | GW | TWh | daynite | no
ep_coal_ultra-supercritical_G100000114747 | coal | ELC | 2028 | 1.036 | 0.41385 | 1800 | 56 | 4.4 | 50 |  | ele | ep_hydro_dam_G100000601266 | Wuqiangxi hydroelectric plant_ -- operating | GW | TWh | daynite | no
ep_coal_ultra-supercritical_G100000114802 | coal | ELC | 2023 | 1 | 0.41385 | 1800 | 56 | 4.4 | 50 |  | ele | ep_hydro_dam_G100000601278 | Xiangjiaba hydroelectric plant_ -- operating | GW | TWh | daynite | no
ep_coal_ultra-supercritical_G100000114803 | coal | ELC | 2023 | 1 | 0.41385 | 1800 | 56 | 4.4 | 50 |  | ele | ep_hydro_dam_G100000601290 | Xiaolangdi hydroelectric plant_ -- operating | GW | TWh | daynite | no
ep_coal_ultra-supercritical_G100000114834 | coal | ELC | 2024 | 1 | 0.41385 | 1800 | 56 | 4.4 | 50 |  | ele | ep_hydro_dam_G100000601295 | Xiaowan hydroelectric plant_ -- operating | GW | TWh | daynite | no
ep_coal_ultra-supercritical_G100000114835 | coal | ELC | 2024 | 1 | 0.41385 | 1800 | 56 | 4.4 | 50 |  | ele | ep_hydro_dam_G100000601308 | Xiluodu hydroelectric plant_ -- operating | GW | TWh | daynite | no
ep_coal_ultra-supercritical_G100000115296 | coal | ELC | 2025 | 1.06 | 0.41385 | 1800 | 56 | 4.4 | 50 |  | ele | ep_hydro_dam_G100000601343 | Yangfanggou hydroelectric plant_ -- operating | GW | TWh | daynite | no
ep_coal_ultra-supercritical_G100000115312 | coal | ELC | 2028 | 1 | 0.41385 | 1800 | 56 | 4.4 | 50 |  | ele | ep_hydro_dam_G100000601346 | Yangqu hydroelectric plant_ -- operating | GW | TWh | daynite | no
ep_coal_ultra-supercritical_G100000115313 | coal | ELC | 2028 | 1 | 0.41385 | 1800 | 56 | 4.4 | 50 |  | ele | ep_hydro_dam_G100000601350 | Yantan hydroelectric plant_ -- operating | GW | TWh | daynite | no
ep_coal_ultra-supercritical_G100000115334 | coal | ELC | 2024 | 1 | 0.41385 | 1800 | 56 | 4.4 | 50 |  | ele | ep_hydro_dam_G100000601353 | Yebatan hydroelectric plant_ -- construction | GW | TWh | daynite | no
ep_coal_ultra-supercritical_G100000115335 | coal | ELC | 2025 | 1 | 0.41385 | 1800 | 56 | 4.4 | 50 |  | ele | ep_hydro_dam_G100000601385 | Zhala hydroelectric plant_ -- construction | GW | TWh | daynite | no
ep_coal_ultra-supercritical_G100000115345 | coal | ELC | 2025 | 1 | 0.41385 | 1800 | 56 | 4.4 | 50 |  | ele | ep_hydro_dam_G100000601395 | Zhexi hydroelectric plant_ -- operating | GW | TWh | daynite | no
ep_coal_ultra-supercritical_G100000115346 | coal | ELC | 2025 | 1 | 0.41385 | 1800 | 56 | 4.4 | 50 |  | ele | ep_hydro_dam_G100000604340 | Datengxia hydroelectric plant_ -- operating | GW | TWh | daynite | no
ep_coal_ultra-supercritical_G100000115347 | coal | ELC | 2028 | 1 | 0.41385 | 1800 | 56 | 4.4 | 50 |  | ele | ep_hydro_dam_G100000604959 | Xulong hydroelectric plant_ -- construction | GW | TWh | daynite | no
ep_coal_ultra-supercritical_G100000115348 | coal | ELC | 2028 | 1 | 0.41385 | 1800 | 56 | 4.4 | 50 |  | ele | ep_hydro_dam_G100001027875 | Sichuan Yajiang hydroelectric plant_ -- operating | GW | TWh | daynite | no
ep_coal_ultra-supercritical_G100000115370 | coal | ELC | 2028 | 1 | 0.41385 | 1800 | 56 | 4.4 | 50 |  | STG | ep_hydro_ps | Aggregated Plant -- construction | GW | TWh | daynite | yes
ep_coal_ultra-supercritical_G100000115371 | coal | ELC | 2028 | 1 | 0.41385 | 1800 | 56 | 4.4 | 50 |  | STG | ep_hydro_ps | Aggregated Plant -- operating | GW | TWh | daynite | yes
ep_coal_ultra-supercritical_G100000115382 | coal | ELC | 2026 | 1 | 0.41385 | 1800 | 56 | 4.4 | 50 |  | STG | ep_hydro_ps_G100000600587 | Anhua hydroelectric plant_ -- construction | GW | TWh | daynite | no
ep_coal_ultra-supercritical_G100000115383 | coal | ELC | 2026 | 1 | 0.41385 | 1800 | 56 | 4.4 | 50 |  | STG | ep_hydro_ps_G100000600598 | Bailianhe Pumped Storage hydroelectric plant_ -- operating | GW | TWh | daynite | no
ep_coal_ultra-supercritical_G100000115390 | coal | ELC | 2024 | 1 | 0.41385 | 1800 | 56 | 4.4 | 50 |  | STG | ep_hydro_ps_G100000600601 | Baise Tiandong hydroelectric plant_ -- construction | GW | TWh | daynite | no
ep_coal_ultra-supercritical_G100000115391 | coal | ELC | 2024 | 1 | 0.41385 | 1800 | 56 | 4.4 | 50 |  | STG | ep_hydro_ps_G100000600615 | Baoquan hydroelectric plant_ -- operating | GW | TWh | daynite | no
ep_coal_ultra-supercritical_G100000115400 | coal | ELC | 2025 | 1 | 0.41385 | 1800 | 56 | 4.4 | 50 |  | STG | ep_hydro_ps_G100000600648 | Changlongshan hydroelectric plant_ -- operating | GW | TWh | daynite | no
ep_coal_ultra-supercritical_G100000115401 | coal | ELC | 2025 | 1 | 0.41385 | 1800 | 56 | 4.4 | 50 |  | STG | ep_hydro_ps_G100000600651 | Changyang Qingjiang hydroelectric plant_ -- construction | GW | TWh | daynite | no
ep_coal_ultra-supercritical_G100000115437 | coal | ELC | 2024 | 1 | 0.41385 | 1800 | 56 | 4.4 | 50 |  | STG | ep_hydro_ps_G100000600686 | Damushan hydroelectric plant_ -- construction | GW | TWh | daynite | no
ep_coal_ultra-supercritical_G100000115438 | coal | ELC | 2024 | 1 | 0.41385 | 1800 | 56 | 4.4 | 50 |  | STG | ep_hydro_ps_G100000600702 | Dayahe hydroelectric plant_ -- construction | GW | TWh | daynite | no
ep_coal_ultra-supercritical_G100000115447 | coal | ELC | 2026 | 1 | 0.41385 | 1800 | 56 | 4.4 | 50 |  | STG | ep_hydro_ps_G100000600712 | Dianbai hydroelectric plant_ -- construction | GW | TWh | daynite | no
ep_coal_ultra-supercritical_G100000115448 | coal | ELC | 2026 | 1 | 0.41385 | 1800 | 56 | 4.4 | 50 |  | STG | ep_hydro_ps_G100000600724 | Dunhua hydroelectric plant_ -- operating | GW | TWh | daynite | no
ep_coal_ultra-supercritical_G100000115449 | coal | ELC | 2025 | 1 | 0.41385 | 1800 | 56 | 4.4 | 50 |  | STG | ep_hydro_ps_G100000600740 | Fengning hydroelectric plant_ -- operating | GW | TWh | daynite | no
ep_coal_ultra-supercritical_G100000115450 | coal | ELC | 2025 | 1 | 0.41385 | 1800 | 56 | 4.4 | 50 |  | STG | ep_hydro_ps_G100000600744 | Fengxin hydroelectric plant_ -- construction | GW | TWh | daynite | no
ep_coal_ultra-supercritical_G100000115451 | coal | ELC | 2028 | 1 | 0.41385 | 1800 | 56 | 4.4 | 50 |  | STG | ep_hydro_ps_G100000600751 | Fukang hydroelectric plant_ -- operating | GW | TWh | daynite | no
ep_coal_ultra-supercritical_G100000115452 | coal | ELC | 2028 | 1 | 0.41385 | 1800 | 56 | 4.4 | 50 |  | STG | ep_hydro_ps_G100000600752 | Fumin hydroelectric plant_ -- construction | GW | TWh | daynite | no
ep_coal_ultra-supercritical_G100000115453 | coal | ELC | 2026 | 1.24 | 0.41385 | 1800 | 56 | 4.4 | 50 |  | STG | ep_hydro_ps_G100000600753 | Funing hydroelectric plant_ -- construction | GW | TWh | daynite | no
ep_coal_ultra-supercritical_G100000115454 | coal | ELC | 2026 | 1.24 | 0.41385 | 1800 | 56 | 4.4 | 50 |  | STG | ep_hydro_ps_G100000600778 | Gongshang hydroelectric plant_ -- construction | GW | TWh | daynite | no
ep_coal_ultra-supercritical_G100000115458 | coal | ELC | 2025 | 1 | 0.41385 | 1800 | 56 | 4.4 | 50 |  | STG | ep_hydro_ps_G100000600782 | Guanghanping hydroelectric plant_ -- construction | GW | TWh | daynite | no
ep_coal_ultra-supercritical_G100000115459 | coal | ELC | 2025 | 1 | 0.41385 | 1800 | 56 | 4.4 | 50 |  | STG | ep_hydro_ps_G100000600785 | Guangzhou hydroelectric plant_ -- operating | GW | TWh | daynite | no
ep_coal_ultra-supercritical_G100000115474 | coal | ELC | 2028 | 1 | 0.41385 | 1800 | 56 | 4.4 | 50 |  | STG | ep_hydro_ps_G100000600788 | Guanyang hydroelectric plant_ -- construction | GW | TWh | daynite | no
ep_coal_ultra-supercritical_G100000115475 | coal | ELC | 2028 | 1 | 0.41385 | 1800 | 56 | 4.4 | 50 |  | STG | ep_hydro_ps_G100000600795 | Guigang hydroelectric plant_ -- construction | GW | TWh | daynite | no
ep_coal_ultra-supercritical_G100000115476 | coal | ELC | 2028 | 1 | 0.41385 | 1800 | 56 | 4.4 | 50 |  | STG | ep_hydro_ps_G100000600810 | Hami hydroelectric plant_ -- construction | GW | TWh | daynite | no
ep_coal_ultra-supercritical_G100000115477 | coal | ELC | 2028 | 1 | 0.41385 | 1800 | 56 | 4.4 | 50 |  | STG | ep_hydro_ps_G100000600815 | Heimifeng hydroelectric plant_ -- operating | GW | TWh | daynite | no
ep_coal_ultra-supercritical_G100000115489 | coal | ELC | 2025 | 1 | 0.41385 | 1800 | 56 | 4.4 | 50 |  | STG | ep_hydro_ps_G100000600820 | Hohhot hydroelectric plant_ -- operating | GW | TWh | daynite | no
ep_coal_ultra-supercritical_G100000115490 | coal | ELC | 2026 | 1 | 0.41385 | 1800 | 56 | 4.4 | 50 |  | STG | ep_hydro_ps_G100000600827 | Hongping hydroelectric plant_ -- operating | GW | TWh | daynite | no
ep_coal_ultra-supercritical_G100000115493 | coal | ELC | 2028 | 1 | 0.41385 | 1800 | 56 | 4.4 | 50 |  | STG | ep_hydro_ps_G100000600837 | Hua'an Pumped Storage hydroelectric plant_ -- construction | GW | TWh | daynite | no
ep_coal_ultra-supercritical_G100000115494 | coal | ELC | 2028 | 1 | 0.41385 | 1800 | 56 | 4.4 | 50 |  | STG | ep_hydro_ps_G100000600840 | Huangcheng hydroelectric plant_ -- construction | GW | TWh | daynite | no
ep_coal_ultra-supercritical_G100000115495 | coal | ELC | 2028 | 1 | 0.41385 | 1800 | 56 | 4.4 | 50 |  | STG | ep_hydro_ps_G100000600843 | Huanggou hydroelectric plant_ -- operating | GW | TWh | daynite | no
ep_coal_ultra-supercritical_G100000115496 | coal | ELC | 2028 | 1 | 0.41385 | 1800 | 56 | 4.4 | 50 |  | STG | ep_hydro_ps_G100000600855 | Huizhou hydroelectric plant_ -- operating | GW | TWh | daynite | no
ep_coal_ultra-supercritical_G100000115517 | coal | ELC | 2024 | 1 | 0.41385 | 1800 | 56 | 4.4 | 50 |  | STG | ep_hydro_ps_G100000600858 | Hunyuan hydroelectric plant_ -- construction | GW | TWh | daynite | no
ep_coal_ultra-supercritical_G100000115520 | coal | ELC | 2028 | 1 | 0.41385 | 1800 | 56 | 4.4 | 50 |  | STG | ep_hydro_ps_G100000600866 | Jiangshan hydroelectric plant_ -- construction | GW | TWh | daynite | no
ep_coal_ultra-supercritical_G100000115521 | coal | ELC | 2028 | 1 | 0.41385 | 1800 | 56 | 4.4 | 50 |  | STG | ep_hydro_ps_G100000600867 | Jiangsu Liyang hydroelectric plant_ -- operating | GW | TWh | daynite | no
ep_coal_ultra-supercritical_G100000115523 | coal | ELC | 2025 | 1 | 0.41385 | 1800 | 56 | 4.4 | 50 |  | STG | ep_hydro_ps_G100000600872 | Jianquan hydroelectric plant_ -- construction | GW | TWh | daynite | no
ep_coal_ultra-supercritical_G100000115524 | coal | ELC | 2026 | 1 | 0.41385 | 1800 | 56 | 4.4 | 50 |  | STG | ep_hydro_ps_G100000600887 | Jingning hydroelectric plant_ -- construction | GW | TWh | daynite | no
ep_coal_ultra-supercritical_G100000115531 | coal | ELC | 2025 | 1 | 0.41385 | 1800 | 56 | 4.4 | 50 |  | STG | ep_hydro_ps_G100000600903 | Jinyun hydroelectric plant_ -- construction | GW | TWh | daynite | no
ep_coal_ultra-supercritical_G100000115532 | coal | ELC | 2025 | 1 | 0.41385 | 1800 | 56 | 4.4 | 50 |  | STG | ep_hydro_ps_G100000600904 | Jinzhai hydroelectric plant_ -- operating | GW | TWh | daynite | no
ep_coal_ultra-supercritical_G100000115559 | coal | ELC | 2028 | 1 | 0.41385 | 1800 | 56 | 4.4 | 50 |  | STG | ep_hydro_ps_G100000600909 | Jiufengshan hydroelectric plant_ -- construction | GW | TWh | daynite | no
ep_coal_ultra-supercritical_G100000115560 | coal | ELC | 2028 | 1 | 0.41385 | 1800 | 56 | 4.4 | 50 |  | STG | ep_hydro_ps_G100000600911 | Jixi hydroelectric plant_ -- operating | GW | TWh | daynite | no
ep_coal_ultra-supercritical_G100000115639 | coal | ELC | 2025 | 1 | 0.41385 | 1800 | 56 | 4.4 | 50 |  | STG | ep_hydro_ps_G100000600928 | Langjiang hydroelectric plant_ -- construction | GW | TWh | daynite | no
ep_coal_ultra-supercritical_G100000115640 | coal | ELC | 2025 | 1 | 0.41385 | 1800 | 56 | 4.4 | 50 |  | STG | ep_hydro_ps_G100000600949 | Lianghekou hydroelectric plant_ -- construction | GW | TWh | daynite | no
ep_coal_ultra-supercritical_G100000115653 | coal | ELC | 2028 | 1 | 0.41385 | 1800 | 56 | 4.4 | 50 |  | STG | ep_hydro_ps_G100000600953 | Liaoning Qingyuan hydroelectric plant_ -- operating | GW | TWh | daynite | no
ep_coal_ultra-supercritical_G100000115654 | coal | ELC | 2028 | 1 | 0.41385 | 1800 | 56 | 4.4 | 50 |  | STG | ep_hydro_ps_G100000600962 | Lingshan hydroelectric plant_ -- construction | GW | TWh | daynite | no
ep_coal_ultra-supercritical_G100000115655 | coal | ELC | 2024 | 1 | 0.41385 | 1800 | 56 | 4.4 | 50 |  | STG | ep_hydro_ps_G100000600963 | Lingshou hydroelectric plant_ -- construction | GW | TWh | daynite | no
ep_coal_ultra-supercritical_G100000115656 | coal | ELC | 2028 | 1 | 0.41385 | 1800 | 56 | 4.4 | 50 |  | STG | ep_hydro_ps_G100000600999 | Luanping hydroelectric plant_ -- construction | GW | TWh | daynite | no
ep_coal_ultra-supercritical_G100000115715 | coal | ELC | 2025 | 1 | 0.41385 | 1800 | 56 | 4.4 | 50 |  | STG | ep_hydro_ps_G100000601004 | Luhe hydroelectric plant_ -- construction | GW | TWh | daynite | no
ep_coal_ultra-supercritical_G100000115716 | coal | ELC | 2025 | 1 | 0.41385 | 1800 | 56 | 4.4 | 50 |  | STG | ep_hydro_ps_G100000601007 | Luoning hydroelectric plant_ -- construction | GW | TWh | daynite | no
ep_coal_ultra-supercritical_G100000115812 | coal | ELC | 2025 | 1 | 0.41385 | 1800 | 56 | 4.4 | 50 |  | STG | ep_hydro_ps_G100000601009 | Lushan hydroelectric plant_ -- construction | GW | TWh | daynite | no
ep_coal_ultra-supercritical_G100000115813 | coal | ELC | 2025 | 1 | 0.41385 | 1800 | 56 | 4.4 | 50 |  | STG | ep_hydro_ps_G100000601028 | Meizhou hydroelectric plant_ -- operating | GW | TWh | daynite | no
ep_coal_ultra-supercritical_G100000115814 | coal | ELC | 2028 | 1 | 0.41385 | 1800 | 56 | 4.4 | 50 |  | STG | ep_hydro_ps_G100000601029 | Meizhou II hydroelectric plant_ -- construction | GW | TWh | daynite | no
ep_coal_ultra-supercritical_G100000115815 | coal | ELC | 2028 | 1 | 0.41385 | 1800 | 56 | 4.4 | 50 |  | STG | ep_hydro_ps_G100000601039 | Mulan hydroelectric plant_ -- construction | GW | TWh | daynite | no
ep_coal_ultra-supercritical_G100000115816 | coal | ELC | 2026 | 1 | 0.41385 | 1800 | 56 | 4.4 | 50 |  | STG | ep_hydro_ps_G100000601041 | Muwangxi hydroelectric plant_ -- construction | GW | TWh | daynite | no
ep_coal_ultra-supercritical_G100000115817 | coal | ELC | 2026 | 1 | 0.41385 | 1800 | 56 | 4.4 | 50 |  | STG | ep_hydro_ps_G100000601046 | Nanning hydroelectric plant_ -- construction | GW | TWh | daynite | no
ep_coal_ultra-supercritical_G100000115842 | coal | ELC | 2025 | 1 | 0.41385 | 1800 | 56 | 4.4 | 50 |  | STG | ep_hydro_ps_G100000601048 | Nanshankou hydroelectric plant_ -- construction | GW | TWh | daynite | no
ep_coal_ultra-supercritical_G100000115843 | coal | ELC | 2025 | 1 | 0.41385 | 1800 | 56 | 4.4 | 50 |  | STG | ep_hydro_ps_G100000601055 | Ningguo Longtan hydroelectric plant_ -- construction | GW | TWh | daynite | no
ep_coal_ultra-supercritical_G100000115844 | coal | ELC | 2025 | 1 | 0.41385 | 1800 | 56 | 4.4 | 50 |  | STG | ep_hydro_ps_G100000601067 | Pan'an hydroelectric plant_ -- construction | GW | TWh | daynite | no
ep_coal_ultra-supercritical_G100000115845 | coal | ELC | 2025 | 1 | 0.41385 | 1800 | 56 | 4.4 | 50 |  | STG | ep_hydro_ps_G100000601068 | Pandaoshan hydroelectric plant_ -- construction | GW | TWh | daynite | no
ep_coal_ultra-supercritical_G100000115850 | coal | ELC | 2028 | 1 | 0.41385 | 1800 | 56 | 4.4 | 50 |  | STG | ep_hydro_ps_G100000601080 | Pingjiang hydroelectric plant_ -- construction | GW | TWh | daynite | no
ep_coal_ultra-supercritical_G100000115851 | coal | ELC | 2028 | 1 | 0.41385 | 1800 | 56 | 4.4 | 50 |  | STG | ep_hydro_ps_G100000601082 | Pingtanyuan hydroelectric plant_ -- construction | GW | TWh | daynite | no
ep_coal_ultra-supercritical_G100000115878 | coal | ELC | 2025 | 1 | 0.41385 | 1800 | 56 | 4.4 | 50 |  | STG | ep_hydro_ps_G100000601087 | Pushihe hydroelectric plant_ -- operating | GW | TWh | daynite | no
ep_coal_ultra-supercritical_G100000115879 | coal | ELC | 2026 | 1 | 0.41385 | 1800 | 56 | 4.4 | 50 |  | STG | ep_hydro_ps_G100000601088 | Puxian hydroelectric plant_ -- construction | GW | TWh | daynite | no
ep_coal_ultra-supercritical_G100000115880 | coal | ELC | 2025 | 1 | 0.41385 | 1800 | 56 | 4.4 | 50 |  | STG | ep_hydro_ps_G100000601095 | Qianxi hydroelectric plant_ -- construction | GW | TWh | daynite | no
ep_coal_ultra-supercritical_G100000115881 | coal | ELC | 2028 | 1 | 0.41385 | 1800 | 56 | 4.4 | 50 |  | STG | ep_hydro_ps_G100000601104 | Qingtian hydroelectric plant_ -- construction | GW | TWh | daynite | no
ep_coal_ultra-supercritical_G100000115952 | coal | ELC | 2025 | 1 | 0.41385 | 1800 | 56 | 4.4 | 50 |  | STG | ep_hydro_ps_G100000601107 | Qingyuan hydroelectric plant_ -- operating | GW | TWh | daynite | no
ep_coal_ultra-supercritical_G100000115953 | coal | ELC | 2026 | 1 | 0.41385 | 1800 | 56 | 4.4 | 50 |  | STG | ep_hydro_ps_G100000601128 | Shaanxi Shahe hydroelectric plant_ -- construction | GW | TWh | daynite | no
ep_coal_ultra-supercritical_G100001000190 | coal | ELC | 2028 | 1 | 0.41385 | 1800 | 56 | 4.4 | 50 |  | STG | ep_hydro_ps_G100000601133 | Shangzhi hydroelectric plant_ -- construction | GW | TWh | daynite | no
ep_coal_ultra-supercritical_G100001000191 | coal | ELC | 2028 | 1 | 0.41385 | 1800 | 56 | 4.4 | 50 |  | STG | ep_hydro_ps_G100000601140 | Shanyang hydroelectric plant_ -- construction | GW | TWh | daynite | no
ep_coal_ultra-supercritical_G100001000279 | coal | ELC | 2028 | 1 | 0.41385 | 1800 | 56 | 4.4 | 50 |  | STG | ep_hydro_ps_G100000601151 | Shenzhen hydroelectric plant_ -- operating | GW | TWh | daynite | no
ep_coal_ultra-supercritical_G100001000280 | coal | ELC | 2028 | 1 | 0.41385 | 1800 | 56 | 4.4 | 50 |  | STG | ep_hydro_ps_G100000601176 | Shuiyuanshan hydroelectric plant_ -- construction | GW | TWh | daynite | no
ep_coal_ultra-supercritical_G100001000347 | coal | ELC | 2028 | 1 | 0.41385 | 1800 | 56 | 4.4 | 50 |  | STG | ep_hydro_ps_G100000601184 | Songxian Longtangou hydroelectric plant_ -- construction | GW | TWh | daynite | no
ep_gas_combined_cycle | gas | ELC | 1991 | 0.069 | 0.465 | 862.5 | 26.4 | 2.64 | 64 |  | STG | ep_hydro_ps_G100000601186 | Songzi hydroelectric plant_ -- construction | GW | TWh | daynite | no
ep_gas_combined_cycle | gas | ELC | 1994 | 0.066 | 0.465 | 862.5 | 26.4 | 2.64 | 61 |  | STG | ep_hydro_ps_G100000601193 | Tai'an hydroelectric plant_ -- operating | GW | TWh | daynite | no
ep_gas_combined_cycle | gas | ELC | 1995 | 0.066 | 0.465 | 862.5 | 26.4 | 2.64 | 60 |  | STG | ep_hydro_ps_G100000601194 | Tai'an II hydroelectric plant_ -- construction | GW | TWh | daynite | no
ep_gas_combined_cycle | gas | ELC | 1996 | 0.051 | 0.465 | 862.5 | 26.4 | 2.64 | 59 |  | STG | ep_hydro_ps_G100000601199 | Taishun hydroelectric plant_ -- construction | GW | TWh | daynite | no
ep_gas_combined_cycle | gas | ELC | 1997 | 0.069 | 0.465 | 862.5 | 26.4 | 2.64 | 58 |  | STG | ep_hydro_ps_G100000601210 | Tianchi hydroelectric plant_ -- operating | GW | TWh | daynite | no
ep_gas_combined_cycle | gas | ELC | 1999 | 0.686 | 0.48825 | 750 | 24 | 2.4 | 56 |  | STG | ep_hydro_ps_G100000601213 | Tianhuangping hydroelectric plant_ -- operating | GW | TWh | daynite | no
ep_gas_combined_cycle | gas | ELC | 2000 | 0.054 | 0.465 | 862.5 | 26.4 | 2.64 | 55 |  | STG | ep_hydro_ps_G100000601218 | Tiantai hydroelectric plant_ -- construction | GW | TWh | daynite | no
ep_gas_combined_cycle | gas | ELC | 2003 | 1.315 | 0.4836 | 862.5 | 26.4 | 2.64 | 52 |  | STG | ep_hydro_ps_G100000601221 | Tianzishan hydroelectric plant_ -- construction | GW | TWh | daynite | no
ep_gas_combined_cycle | gas | ELC | 2004 | 2.129 | 0.4836 | 862.5 | 26.4 | 2.64 | 51 |  | STG | ep_hydro_ps_G100000601225 | Tongbai hydroelectric plant_ -- operating | GW | TWh | daynite | no
ep_gas_combined_cycle | gas | ELC | 2005 | 6.6885 | 0.49798 | 792.8992 | 24.9152 | 2.4915 | 50 |  | STG | ep_hydro_ps_G100000601226 | Tongcheng hydroelectric plant_ -- construction | GW | TWh | daynite | no
ep_gas_combined_cycle | gas | ELC | 2006 | 4.5485 | 0.49781 | 793.7411 | 24.9331 | 2.4933 | 50 |  | STG | ep_hydro_ps_G100000601230 | Tonglu hydroelectric plant_ -- construction | GW | TWh | daynite | no
ep_gas_combined_cycle | gas | ELC | 2007 | 7.09 | 0.50626 | 752.8561 | 24.0609 | 2.4061 | 50 |  | STG | ep_hydro_ps_G100000601250 | Weifang hydroelectric plant_ -- construction | GW | TWh | daynite | no
ep_gas_combined_cycle | gas | ELC | 2008 | 2.478 | 0.50208 | 773.063 | 24.492 | 2.4492 | 50 |  | STG | ep_hydro_ps_G100000601253 | Wendeng hydroelectric plant_ -- operating | GW | TWh | daynite | no
ep_gas_combined_cycle | gas | ELC | 2009 | 2.4039 | 0.50246 | 771.242 | 24.4532 | 2.4453 | 50 |  | STG | ep_hydro_ps_G100000601259 | Wuhai hydroelectric plant_ -- construction | GW | TWh | daynite | no
ep_gas_combined_cycle | gas | ELC | 2010 | 2.915 | 0.50537 | 757.1398 | 24.1523 | 2.4152 | 50 |  | STG | ep_hydro_ps_G100000601281 | Xiangshuijian hydroelectric plant_ -- operating | GW | TWh | daynite | no
ep_gas_combined_cycle | gas | ELC | 2011 | 2.924 | 0.53431 | 780.7798 | 24.6566 | 2.4657 | 50 |  | STG | ep_hydro_ps_G100000601284 | Xianju hydroelectric plant_ -- operating | GW | TWh | daynite | no
ep_gas_combined_cycle | gas | ELC | 2012 | 1.42 | 0.53154 | 797.5352 | 25.0141 | 2.5014 | 50 |  | STG | ep_hydro_ps_G100000601285 | Xianyou hydroelectric plant_ -- operating | GW | TWh | daynite | no
ep_gas_combined_cycle | gas | ELC | 2013 | 5.6536 | 0.53349 | 785.7502 | 24.7627 | 2.4763 | 50 |  | STG | ep_hydro_ps_G100000601306 | Xilongchi hydroelectric plant_ -- operating | GW | TWh | daynite | no
ep_gas_combined_cycle | gas | ELC | 2014 | 13.16 | 0.53408 | 782.2027 | 24.687 | 2.4687 | 50 |  | STG | ep_hydro_ps_G100000601312 | Xingcheng hydroelectric plant_ -- construction | GW | TWh | daynite | no
ep_gas_combined_cycle | gas | ELC | 2015 | 9.441 | 0.53384 | 783.6034 | 24.7169 | 2.4717 | 50 |  | STG | ep_hydro_ps_G100000601314 | Xingtai hydroelectric plant_ -- construction | GW | TWh | daynite | no
ep_gas_combined_cycle | gas | ELC | 2016 | 2.6946 | 0.53626 | 768.9796 | 24.4049 | 2.4405 | 50 |  | STG | ep_hydro_ps_G100000601344 | Yangjiang hydroelectric plant_ -- operating | GW | TWh | daynite | no
ep_gas_combined_cycle | gas | ELC | 2017 | 5.805 | 0.53288 | 789.438 | 24.8413 | 2.4841 | 50 |  | STG | ep_hydro_ps_G100000601355 | Yenling Luopingjiang hydroelectric plant_ -- construction | GW | TWh | daynite | no
ep_gas_combined_cycle | gas | ELC | 2018 | 7.9124 | 0.53405 | 783.0431 | 24.7353 | 2.469 | 50 |  | STG | ep_hydro_ps_G100000601358 | Yimeng hydroelectric plant_ -- operating | GW | TWh | daynite | no
ep_gas_combined_cycle | gas | ELC | 2019 | 9.31 | 0.53603 | 770.4095 | 24.4354 | 2.4435 | 50 |  | STG | ep_hydro_ps_G100000601365 | Yixian hydroelectric plant_ -- construction | GW | TWh | daynite | no
ep_gas_combined_cycle | gas | ELC | 2020 | 7.4325 | 0.5364 | 768.1332 | 24.3868 | 2.4387 | 50 |  | STG | ep_hydro_ps_G100000601366 | Yixing hydroelectric plant_ -- operating | GW | TWh | daynite | no
ep_gas_combined_cycle | gas | ELC | 2021 | 6.9016 | 0.55484 | 769.6737 | 24.4429 | 2.4408 | 50 |  | STG | ep_hydro_ps_G100000601369 | Yongtai hydroelectric plant_ -- operating | GW | TWh | daynite | no
ep_gas_combined_cycle | gas | ELC | 2022 | 8.072 | 0.55339 | 778.1064 | 24.6095 | 2.4595 | 50 |  | STG | ep_hydro_ps_G100000601372 | Yuan'an hydroelectric plant_ -- construction | GW | TWh | daynite | no
ep_gas_combined_cycle | gas | ELC | 2023 | 7.917 | 0.5543 | 772.6175 | 24.4926 | 2.4477 | 50 |  | STG | ep_hydro_ps_G100000601376 | Yumen hydroelectric plant_ -- construction | GW | TWh | daynite | no
ep_gas_combined_cycle | gas | ELC | 2024 | 18.838 | 0.55711 | 755.3867 | 24.1149 | 2.4115 | 50 |  | STG | ep_hydro_ps_G100000601379 | Yunxiao hydroelectric plant_ -- construction | GW | TWh | daynite | no
ep_gas_combined_cycle | gas | ELC | 2024 | 3.546 | 0.55386 | 776.121 | 24.6024 | 2.4535 | 50 |  | STG | ep_hydro_ps_G100000601386 | Zhanghewan hydroelectric plant_ -- operating | GW | TWh | daynite | no
ep_gas_combined_cycle | gas | ELC | 2025 | 21.8514 | 0.55749 | 753.089 | 24.0659 | 2.4066 | 50 |  | STG | ep_hydro_ps_G100000601387 | Zhangjiaping hydroelectric plant_ -- construction | GW | TWh | daynite | no
ep_gas_combined_cycle | gas | ELC | 2026 | 4.627 | 0.558 | 750 | 24 | 2.4 | 50 |  | STG | ep_hydro_ps_G100000601392 | Zhen’an hydroelectric plant_ -- operating | GW | TWh | daynite | no
ep_gas_combined_cycle | gas | ELC | 2028 | 10.04 | 0.55536 | 765.9562 | 24.3404 | 2.434 | 50 |  | STG | ep_hydro_ps_G100000601398 | Zhirui hydroelectric plant_ -- construction | GW | TWh | daynite | no
ep_gas_gas_turbine | gas | ELC | 1997 | 0.125 | 0.24645 | 690 | 17.6 | 3.52 | 58 |  | STG | ep_hydro_ps_G100000601400 | Zhongdong hydroelectric plant_ -- construction | GW | TWh | daynite | no
ep_gas_gas_turbine | gas | ELC | 1998 | 0.125 | 0.24645 | 690 | 17.6 | 3.52 | 57 |  | STG | ep_hydro_ps_G100000601405 | Zhuanghe hydroelectric plant_ -- construction | GW | TWh | daynite | no
ep_gas_gas_turbine | gas | ELC | 2009 | 0.101 | 0.2697 | 690 | 17.6 | 3.52 | 46 |  | STG | ep_hydro_ps_G100000604172 | Yabuli Pumped Storage hydroelectric plant_ -- construction | GW | TWh | daynite | no
ep_gas_gas_turbine | gas | ELC | 2015 | 0.35 | 0.2976 | 600 | 16 | 3.2 | 40 |  | STG | ep_hydro_ps_G100000604278 | Burqin hydroelectric plant_ -- construction | GW | TWh | daynite | no
ep_gas_gas_turbine | gas | ELC | 2021 | 0.135 | 0.2976 | 690 | 17.6 | 3.52 | 40 |  | STG | ep_hydro_ps_G100000604283 | Caiziba hydroelectric plant_ -- construction | GW | TWh | daynite | no
ep_gas_gas_turbine | gas | ELC | 2023 | 0.1 | 0.2883 | 810 | 20.8 | 3.84 | 40 |  | STG | ep_hydro_ps_G100000604289 | Caoping hydroelectric plant_ -- construction | GW | TWh | daynite | no
ep_gas_gas_turbine | gas | ELC | 2024 | 0.16 | 0.2976 | 690 | 17.6 | 3.52 | 40 |  | STG | ep_hydro_ps_G100000604304 | Chenxi hydroelectric plant_ -- construction | GW | TWh | daynite | no
ep_gas_gas_turbine | gas | ELC | 2028 | 0.689 | 0.3042 | 626.1248 | 16.4644 | 3.2929 | 40 |  | STG | ep_hydro_ps_G100000604336 | Daofu hydroelectric plant_ -- construction | GW | TWh | daynite | no
ep_gas_internal_combustion | gas | ELC | 2020 | 0.0584 | 0.33015 | 948.75 | 39.6 | 5.72 | 40 |  | STG | ep_hydro_ps_G100000604341 | Dawangmiao Pumped Storage hydroelectric plant_ -- construction | GW | TWh | daynite | no
ep_gas_steam_turbine | gas | ELC | 2004 | 0.05 | 0.3069 | 1215 | 41.6 | 4.32 | 51 |  | STG | ep_hydro_ps_G100000604377 | Foping hydroelectric plant_ -- construction | GW | TWh | daynite | no
ep_gas_steam_turbine | gas | ELC | 2005 | 0.15 | 0.3069 | 1215 | 41.6 | 4.32 | 50 |  | STG | ep_hydro_ps_G100000604409 | Guiyang hydroelectric plant_ -- construction | GW | TWh | daynite | no
ep_gas_steam_turbine | gas | ELC | 2008 | 0.1 | 0.3069 | 1215 | 41.6 | 4.32 | 50 |  | STG | ep_hydro_ps_G100000604423 | Hejing hydroelectric plant_ -- construction | GW | TWh | daynite | no
ep_gas_steam_turbine | gas | ELC | 2012 | 0.15 | 0.31155 | 1215 | 41.6 | 4.32 | 50 |  | STG | ep_hydro_ps_G100000604431 | Hongping hydroelectric plant_ -- construction | GW | TWh | daynite | no
ep_gas_steam_turbine | gas | ELC | 2013 | 0.135 | 0.32085 | 1035 | 35.2 | 3.96 | 50 |  | STG | ep_hydro_ps_G100000604435 | Huangyang hydroelectric plant_ -- construction | GW | TWh | daynite | no
ep_gas_steam_turbine | gas | ELC | 2015 | 1.05 | 0.31908 | 1069.2857 | 36.419 | 4.0286 | 50 |  | STG | ep_hydro_ps_G100000604437 | Huizhou Zhongdong hydroelectric plant_ -- construction | GW | TWh | daynite | no
ep_gas_steam_turbine | gas | ELC | 2016 | 0.08 | 0.32085 | 1035 | 35.2 | 3.96 | 50 |  | STG | ep_hydro_ps_G100000604438 | Huoshan hydroelectric plant_ -- construction | GW | TWh | daynite | no
ep_gas_steam_turbine | gas | ELC | 2017 | 0.358 | 0.32085 | 1035 | 35.2 | 3.96 | 50 |  | STG | ep_hydro_ps_G100000604459 | Jiande hydroelectric plant_ -- construction | GW | TWh | daynite | no
ep_gas_steam_turbine | gas | ELC | 2018 | 0.598 | 0.32085 | 1035 | 35.2 | 3.96 | 50 |  | STG | ep_hydro_ps_G100000604461 | Jiaohe hydroelectric plant_ -- construction | GW | TWh | daynite | no
ep_gas_steam_turbine | gas | ELC | 2019 | 0.65 | 0.32085 | 1035 | 35.2 | 3.96 | 50 |  | STG | ep_hydro_ps_G100000604466 | Jinchuanxia hydroelectric plant_ -- construction | GW | TWh | daynite | no
ep_gas_steam_turbine | gas | ELC | 2020 | 1.213 | 0.32085 | 1035 | 35.2 | 3.96 | 50 |  | STG | ep_hydro_ps_G100000604536 | Laibin hydroelectric plant_ -- construction | GW | TWh | daynite | no
ep_gas_steam_turbine | gas | ELC | 2021 | 3.079 | 0.32009 | 1049.6151 | 35.7196 | 3.9892 | 50 |  | STG | ep_hydro_ps_G100000604557 | Lingbao Pumped Storage hydroelectric plant_ -- construction | GW | TWh | daynite | no
ep_gas_steam_turbine | gas | ELC | 2022 | 3.25 | 0.32013 | 1048.8462 | 35.6923 | 3.9877 | 50 |  | STG | ep_hydro_ps_G100000604559 | Liziwan hydroelectric plant_ -- construction | GW | TWh | daynite | no
ep_gas_steam_turbine | gas | ELC | 2023 | 1.95 | 0.32085 | 1035 | 35.2 | 3.96 | 50 |  | STG | ep_hydro_ps_G100000604563 | Longhua hydroelectric plant_ -- construction | GW | TWh | daynite | no
ep_gas_steam_turbine | gas | ELC | 2024 | 0.28 | 0.32085 | 1035 | 35.2 | 3.96 | 50 |  | STG | ep_hydro_ps_G100000604577 | Lufeng Pumped Storage hydroelectric plant_ -- construction | GW | TWh | daynite | no
ep_gas_steam_turbine | gas | ELC | 2024 | 0.873 | 0.31925 | 1065.9278 | 36.2997 | 4.0219 | 50 |  | STG | ep_hydro_ps_G100000604624 | Miluo Yuchi hydroelectric plant_ -- construction | GW | TWh | daynite | no
ep_gas_steam_turbine | gas | ELC | 2025 | 0.145 | 0.32085 | 1035 | 35.2 | 3.96 | 50 |  | STG | ep_hydro_ps_G100000604670 | Niushoushan hydroelectric plant_ -- construction | GW | TWh | daynite | no
ep_gas_steam_turbine | gas | ELC | 2028 | 1.491 | 0.32085 | 1035 | 35.2 | 3.96 | 50 |  | STG | ep_hydro_ps_G100000604706 | Panlong hydroelectric plant_ -- operating | GW | TWh | daynite | no
ep_hydro__irena | hydro | ELC | 2022 | 87.816 | 0.33123 | [5 empty] | STG | ep_hydro_ps_G100000604731 | Pingchuan District hydroelectric plant_ -- construction | GW | TWh | daynite | no
ep_hydro_dam | hydro | ELC | 1941 | 0.63 | 1 | 1875 | 40 | 1.6 | 114 |  | STG | ep_hydro_ps_G100000604747 | Qiannan Pumped Storage hydroelectric plant_ -- construction | GW | TWh | daynite | no
ep_hydro_dam | hydro | ELC | 1957 | 0.12 | 1 | 2306.25 | 47.2 | 1.824 | 100 |  | STG | ep_hydro_ps_G100000604748 | Zhejiang Qingyuan hydroelectric plant_ -- construction | GW | TWh | daynite | no
ep_hydro_dam | hydro | ELC | 1958 | 0.092 | 1 | 2531.25 | 52 | 1.92 | 100 |  | STG | ep_hydro_ps_G100000604749 | Qinshui hydroelectric plant_ -- construction | GW | TWh | daynite | no
ep_hydro_dam | hydro | ELC | 1959 | 0.051 | 1 | 2156.25 | 44 | 1.76 | 100 |  | STG | ep_hydro_ps_G100000604753 | Qujiang hydroelectric plant_ -- construction | GW | TWh | daynite | no
ep_hydro_dam | hydro | ELC | 1960 | 0.385 | 1 | 2156.25 | 44 | 1.76 | 100 |  | STG | ep_hydro_ps_G100000604767 | Ruoqiang hydroelectric plant_ -- construction | GW | TWh | daynite | no
ep_hydro_dam | hydro | ELC | 1963 | 0.135 | 1 | 2156.25 | 44 | 1.76 | 100 |  | STG | ep_hydro_ps_G100000604798 | Shangyi hydroelectric plant_ -- construction | GW | TWh | daynite | no
ep_hydro_dam | hydro | ELC | 1964 | 0.045 | 1 | 2531.25 | 52 | 1.92 | 100 |  | STG | ep_hydro_ps_G100000604805 | Shitai hydroelectric plant_ -- construction | GW | TWh | daynite | no
ep_hydro_dam | hydro | ELC | 1966 | 0.144 | 1 | 2156.25 | 44 | 1.76 | 100 |  | STG | ep_hydro_ps_G100000604808 | Shuiyuan hydroelectric plant_ -- construction | GW | TWh | daynite | no
ep_hydro_dam | hydro | ELC | 1967 | 0.672 | 1 | 1988.8393 | 41.619 | 1.6648 | 100 |  | STG | ep_hydro_ps_G100000604826 | Songyang hydroelectric plant_ -- construction | GW | TWh | daynite | no
ep_hydro_dam | hydro | ELC | 1968 | 0.223 | 1 | 2156.25 | 44 | 1.76 | 100 |  | STG | ep_hydro_ps_G100000604888 | Tongde hydroelectric plant_ -- construction | GW | TWh | daynite | no
ep_hydro_dam | hydro | ELC | 1970 | 0.12 | 1 | 2296.875 | 47 | 1.82 | 100 |  | STG | ep_hydro_ps_G100000604941 | Warang hydroelectric plant_ -- construction | GW | TWh | daynite | no
ep_hydro_dam | hydro | ELC | 1972 | 0.16 | 1 | 2156.25 | 44 | 1.76 | 100 |  | STG | ep_hydro_ps_G100000604956 | Xiamen hydroelectric plant_ -- operating | GW | TWh | daynite | no
ep_hydro_dam | hydro | ELC | 1973 | 0.732 | 1 | 2002.5615 | 41.8142 | 1.6726 | 100 |  | STG | ep_hydro_ps_G100000604968 | Yong'an hydroelectric plant_ -- construction | GW | TWh | daynite | no
ep_hydro_dam | hydro | ELC | 1974 | 0.51 | 1 | 1875 | 40 | 1.6 | 100 |  | STG | ep_hydro_ps_G100000604969 | Yongjia hydroelectric plant_ -- construction | GW | TWh | daynite | no
ep_hydro_dam | hydro | ELC | 1975 | 0.867 | 1 | 2022.0588 | 42.2238 | 1.681 | 100 |  | STG | ep_hydro_ps_G100000604970 | Yuanqu hydroelectric plant_ -- construction | GW | TWh | daynite | no
ep_hydro_dam | hydro | ELC | 1976 | 0.145 | 1 | 2156.25 | 44 | 1.76 | 100 |  | STG | ep_hydro_ps_G100000604971 | Yuanqu II hydroelectric plant_ -- construction | GW | TWh | daynite | no
ep_hydro_dam | hydro | ELC | 1977 | 1.26 | 1 | 2008.2589 | 41.8952 | 1.6758 | 100 |  | STG | ep_hydro_ps_G100000604981 | Zhangye hydroelectric plant_ -- construction | GW | TWh | daynite | no
ep_hydro_dam | hydro | ELC | 1978 | 0.95 | 1 | 1928.2895 | 40.7579 | 1.6303 | 100 |  | STG | ep_hydro_ps_G100000604985 | Ziyunshan hydroelectric plant_ -- construction | GW | TWh | daynite | no
ep_hydro_dam | hydro | ELC | 1979 | 1.046 | 1 | 1925.012 | 40.7113 | 1.6285 | 100 |  | STG | ep_hydro_ps_G100000604995 | Zhouning hydroelectric plant_ -- operating | GW | TWh | daynite | no
ep_hydro_dam | hydro | ELC | 1980 | 0.1 | 1 | 2156.25 | 44 | 1.76 | 100 |  | STG | ep_hydro_ps_G100001027876 | Sichuan Yajiang hydroelectric plant_ -- construction | GW | TWh | daynite | no
ep_hydro_dam | hydro | ELC | 1981 | 0.15 | 1 | 2156.25 | 44 | 1.76 | 100 |  | STG | ep_hydro_ps_G100001027908 | Liaoning Chaoyang Pumped Storage hydroelectric plant_ -- construction | GW | TWh | daynite | no
ep_hydro_dam | hydro | ELC | 1982 | 0.08 | 1 | 2156.25 | 44 | 1.76 | 100 |  | STG | ep_hydro_ps_G100001027944 | Guangxi Yulin Pumped Storage hydroelectric plant_ -- construction | GW | TWh | daynite | no
ep_hydro_dam | hydro | ELC | 1985 | 0.392 | 1 | 2156.25 | 44 | 1.76 | 100 |  | STG | ep_hydro_ps_G100001027947 | Gansu Qingshui Pumped Storage hydroelectric plant_ -- construction | GW | TWh | daynite | no
ep_hydro_dam | hydro | ELC | 1986 | 0.726 | 1 | 1936.9835 | 40.8815 | 1.6353 | 100 |  | ele | ep_hydro_ror | Aggregated Plant -- operating | GW | TWh | daynite | yes
ep_hydro_dam | hydro | ELC | 1987 | 0.955 | 1 | 1894.1427 | 40.2723 | 1.6109 | 100 |  | ele | ep_hydro_ror | Aggregated Plant -- construction | GW | TWh | daynite | yes
ep_hydro_dam | hydro | ELC | 1988 | 0.3 | 1 | 2156.25 | 44 | 1.76 | 100 |  | ele | ep_hydro_ror_G100000600894 | Jinping Stage 2 hydroelectric plant_ -- operating | GW | TWh | daynite | no
ep_hydro_dam | hydro | ELC | 1989 | 0.263 | 1 | 2156.25 | 44 | 1.76 | 100 |  | ele | ep_m_bioenergy | Aggregated Plant -- mothballed | GW | TWh | daynite | yes
ep_hydro_dam | hydro | ELC | 1990 | 0.5 | 1 | 1875 | 40 | 1.6 | 100 |  | ele | ep_m_coal_subcritical | Aggregated Plant -- mothballed | GW | TWh | daynite | yes
ep_hydro_dam | hydro | ELC | 1991 | 0.74 | 1 | 1928.2095 | 40.7568 | 1.6303 | 100 |  | ele | ep_m_gas_steam_turbine | Aggregated Plant -- mothballed | GW | TWh | daynite | yes
ep_hydro_dam | hydro | ELC | 1992 | 1.155 | 1 | 1963.7987 | 41.3714 | 1.6483 | 100 |  | ele | ep_m_solar_pv_045 | Aggregated Plant -- mothballed | GW | TWh | annual | yes
ep_hydro_dam | hydro | ELC | 1993 | 0.3 | 1 | 2156.25 | 44 | 1.76 | 100 |  | ele | ep_m_windon_wind_G100001031007 | Xinjiang Hami Coal and Renewable Power Integration (Huadian Kashgar) wind farm_-- -- mothballed | GW | TWh | annual | no
ep_hydro_dam | hydro | ELC | 1994 | 0.918 | 1 | 1941.7892 | 40.9499 | 1.638 | 100 |  | ele | ep_nuclear_G100000500251 | Daya Bay nuclear power plant_1 -- operating | GW | TWh | daynite | no
ep_hydro_dam | hydro | ELC | 1995 | 1.376 | 1 | 2027.2756 | 42.2587 | 1.6848 | 100 |  | ele | ep_nuclear_G100000500252 | Daya Bay nuclear power plant_2 -- operating | GW | TWh | daynite | no
ep_hydro_dam | hydro | ELC | 1996 | 1.948 | 1 | 1937.7085 | 40.9548 | 1.6344 | 100 |  | ele | ep_nuclear_G100000500605 | China Experimental Fast Reactor (CEFR) nuclear power plant_-- -- operating | GW | TWh | daynite | no
ep_hydro_dam | hydro | ELC | 1997 | 0.689 | 1 | 2180.742 | 44.5225 | 1.7704 | 100 |  | ele | ep_nuclear_G100000500725 | Taishan nuclear power plant_1-2 -- operating | GW | TWh | daynite | no
ep_hydro_dam | hydro | ELC | 1998 | 0.215 | 1 | 2321.9477 | 47.5349 | 1.8307 | 100 |  | ele | ep_nuclear_G100000500726 | Taishan nuclear power plant_1-1 -- operating | GW | TWh | daynite | no
ep_hydro_dam | hydro | ELC | 1999 | 0.77 | 1 | 2179.6266 | 44.4987 | 1.77 | 100 |  | ele | ep_nuclear_G100000500741 | Tianwan nuclear power plant_4-7 -- construction | GW | TWh | daynite | no
ep_hydro_dam | hydro | ELC | 2000 | 0.654 | 1 | 2156.25 | 44 | 1.76 | 100 |  | ele | ep_nuclear_G100000500742 | Tianwan nuclear power plant_4-8 -- construction | GW | TWh | daynite | no
ep_hydro_dam | hydro | ELC | 2001 | 2.73 | 1 | 1995.9478 | 41.767 | 1.6679 | 100 |  | ele | ep_nuclear_G100000500743 | Tianwan nuclear power plant_1-1 -- operating | GW | TWh | daynite | no
ep_hydro_dam | hydro | ELC | 2002 | 0.127 | 1 | 2156.25 | 44 | 1.76 | 100 |  | ele | ep_nuclear_G100000500744 | Tianwan nuclear power plant_1-2 -- operating | GW | TWh | daynite | no
ep_hydro_dam | hydro | ELC | 2003 | 1.314 | 1 | 2070.6336 | 42.7823 | 1.7113 | 100 |  | ele | ep_nuclear_G100000500745 | Tianwan nuclear power plant_2-3 -- operating | GW | TWh | daynite | no
ep_hydro_dam | hydro | ELC | 2004 | 2.047 | 1 | 2059.1567 | 42.8666 | 1.6998 | 100 |  | ele | ep_nuclear_G100000500746 | Tianwan nuclear power plant_2-4 -- operating | GW | TWh | daynite | no
ep_hydro_dam | hydro | ELC | 2005 | 4.135 | 1 | 2023.5036 | 42.1765 | 1.6832 | 100 |  | ele | ep_nuclear_G100000500747 | Tianwan nuclear power plant_3-5 -- operating | GW | TWh | daynite | no
ep_hydro_dam | hydro | ELC | 2006 | 3.198 | 1 | 2033.1262 | 42.374 | 1.6875 | 100 |  | ele | ep_nuclear_G100000500748 | Tianwan nuclear power plant_3-6 -- operating | GW | TWh | daynite | no
ep_hydro_dam | hydro | ELC | 2007 | 4.117 | 1 | 2139.2397 | 43.7872 | 1.7497 | 100 |  | ele | ep_nuclear_G100000500749 | Qinshan nuclear power plant_3-1 -- operating | GW | TWh | daynite | no
ep_hydro_dam | hydro | ELC | 2008 | 4.42 | 1 | 2095.8428 | 43.2 | 1.7245 | 100 |  | ele | ep_nuclear_G100000500750 | Qinshan nuclear power plant_3-2 -- operating | GW | TWh | daynite | no
ep_hydro_dam | hydro | ELC | 2009 | 5.247 | 1 | 2038.3255 | 42.3229 | 1.6929 | 100 |  | ele | ep_nuclear_G100000500751 | Qinshan nuclear power plant_2-1 -- operating | GW | TWh | daynite | no
ep_hydro_dam | hydro | ELC | 2010 | 3.949 | 1 | 2038.3087 | 42.355 | 1.6923 | 100 |  | ele | ep_nuclear_G100000500752 | Qinshan nuclear power plant_2-2 -- operating | GW | TWh | daynite | no
ep_hydro_dam | hydro | ELC | 2011 | 4.452 | 1 | 2026.154 | 42.2066 | 1.6849 | 100 |  | ele | ep_nuclear_G100000500753 | Qinshan nuclear power plant_2-3 -- operating | GW | TWh | daynite | no
ep_hydro_dam | hydro | ELC | 2012 | 4.355 | 1 | 1989.5451 | 41.6597 | 1.6646 | 100 |  | ele | ep_nuclear_G100000500754 | Qinshan nuclear power plant_2-4 -- operating | GW | TWh | daynite | no
ep_hydro_dam | hydro | ELC | 2013 | 1.543 | 1 | 2114.9344 | 43.663 | 1.7315 | 100 |  | ele | ep_nuclear_G100000500755 | Qinshan nuclear power plant_1-1 -- operating | GW | TWh | daynite | no
ep_hydro_dam | hydro | ELC | 2014 | 2.98 | 1 | 2036.0738 | 42.3356 | 1.6907 | 100 |  | ele | ep_nuclear_G100000500758 | Hongyanhe nuclear power plant_1-1 -- operating | GW | TWh | daynite | no
ep_hydro_dam | hydro | ELC | 2015 | 5.558 | 1 | 1974.6874 | 41.4624 | 1.6558 | 100 |  | ele | ep_nuclear_G100000500759 | Hongyanhe nuclear power plant_1-2 -- operating | GW | TWh | daynite | no
ep_hydro_dam | hydro | ELC | 2016 | 1.841 | 1 | 2029.7053 | 42.3379 | 1.6853 | 100 |  | ele | ep_nuclear_G100000500760 | Hongyanhe nuclear power plant_1-3 -- operating | GW | TWh | daynite | no
ep_hydro_dam | hydro | ELC | 2017 | 1.268 | 1 | 2156.25 | 44 | 1.76 | 100 |  | ele | ep_nuclear_G100000500761 | Hongyanhe nuclear power plant_1-4 -- operating | GW | TWh | daynite | no
ep_hydro_dam | hydro | ELC | 2018 | 1.4 | 1 | 2099.1964 | 43.28 | 1.7257 | 100 |  | ele | ep_nuclear_G100000500762 | Hongyanhe nuclear power plant_2-5 -- operating | GW | TWh | daynite | no
ep_hydro_dam | hydro | ELC | 2019 | 2.831 | 1 | 1931.3957 | 40.8492 | 1.6311 | 100 |  | ele | ep_nuclear_G100000500763 | Hongyanhe nuclear power plant_2-6 -- operating | GW | TWh | daynite | no
ep_hydro_dam | hydro | ELC | 2020 | 1.309 | 1 | 1982.2145 | 41.5248 | 1.661 | 100 |  | ele | ep_nuclear_G100000500782 | Shidao Bay nuclear power plant_2-1 -- construction | GW | TWh | daynite | no
ep_hydro_dam | hydro | ELC | 2021 | 2.018 | 1 | 1926.9853 | 40.7393 | 1.6296 | 100 |  | ele | ep_nuclear_G100000500783 | Shidao Bay nuclear power plant_2-2 -- construction | GW | TWh | daynite | no
ep_hydro_dam | hydro | ELC | 2022 | 0.98 | 1 | 2064.4133 | 42.6939 | 1.7078 | 100 |  | ele | ep_nuclear_G100000500796 | Fangchenggang nuclear power plant_2-3 -- operating | GW | TWh | daynite | no
ep_hydro_dam | hydro | ELC | 2023 | 0.472 | 1 | 2156.25 | 44 | 1.76 | 100 |  | ele | ep_nuclear_G100000500797 | Fangchenggang nuclear power plant_2-4 -- operating | GW | TWh | daynite | no
ep_hydro_dam | hydro | ELC | 2024 | 0.76 | 1 | 1971.2171 | 41.3684 | 1.6547 | 100 |  | ele | ep_nuclear_G100000500798 | Fangchenggang nuclear power plant_1-1 -- operating | GW | TWh | daynite | no
ep_hydro_dam | hydro | ELC | 2025 | 1.966 | 1 | 1875 | 40 | 1.6 | 100 |  | ele | ep_nuclear_G100000500799 | Fangchenggang nuclear power plant_1-2 -- operating | GW | TWh | daynite | no
ep_hydro_dam | hydro | ELC | 2026 | 0.625 | 1 | 2010 | 41.92 | 1.6768 | 100 |  | ele | ep_nuclear_G100000500802 | Changjiang nuclear power plant_4 -- construction | GW | TWh | daynite | no
ep_hydro_dam | hydro | ELC | 2028 | 3.339 | 1 | 1903.3019 | 40.4025 | 1.6161 | 100 |  | ele | ep_nuclear_G100000500803 | Changjiang nuclear power plant_3 -- construction | GW | TWh | daynite | no
ep_hydro_dam | hydro | ELC | 2029 | 0.677 | 1 | 1981.767 | 41.5185 | 1.6607 | 100 |  | ele | ep_nuclear_G100000500804 | Changjiang nuclear power plant_1 -- operating | GW | TWh | daynite | no
ep_hydro_dam_G100000600581 | hydro | ELC | 2014 | 2 | 1 | 1875 | 40 | 1.6 | 100 |  | ele | ep_nuclear_G100000500805 | Changjiang nuclear power plant_2 -- operating | GW | TWh | daynite | no
ep_hydro_dam_G100000600596 | hydro | ELC | 2022 | 16 | 1 | 1875 | 40 | 1.6 | 100 |  | ele | ep_nuclear_G100000500815 | Ling'ao nuclear power plant_2-4 -- operating | GW | TWh | daynite | no
ep_hydro_dam_G100000600602 | hydro | ELC | 1994 | 1.5 | 1 | 1875 | 40 | 1.6 | 100 |  | ele | ep_nuclear_G100000500816 | Ling'ao nuclear power plant_2-3 -- operating | GW | TWh | daynite | no
ep_hydro_dam_G100000600646 | hydro | ELC | 2017 | 2.6 | 1 | 1875 | 40 | 1.6 | 100 |  | ele | ep_nuclear_G100000500817 | Ling'ao nuclear power plant_1-2 -- operating | GW | TWh | daynite | no
ep_hydro_dam_G100000600671 | hydro | ELC | 2003 | 1.35 | 1 | 1875 | 40 | 1.6 | 100 |  | ele | ep_nuclear_G100000500818 | Ling'ao nuclear power plant_1-1 -- operating | GW | TWh | daynite | no
ep_hydro_dam_G100000600675 | hydro | ELC | 2017 | 2.6 | 1 | 1875 | 40 | 1.6 | 100 |  | ele | ep_nuclear_G100000500823 | Linglong nuclear power plant_1 -- construction | GW | TWh | daynite | no
ep_hydro_dam_G100000600690 | hydro | ELC | 1973 | 1.05 | 1 | 1875 | 40 | 1.6 | 100 |  | ele | ep_nuclear_G100000500824 | Haiyang nuclear power plant_1-1 -- operating | GW | TWh | daynite | no
ep_hydro_dam_G100000600731 | hydro | ELC | 2000 | 3.3 | 1 | 1875 | 40 | 1.6 | 100 |  | ele | ep_nuclear_G100000500825 | Haiyang nuclear power plant_1-2 -- operating | GW | TWh | daynite | no
ep_hydro_dam_G100000600739 | hydro | ELC | 2020 | 1.48 | 1 | 1875 | 40 | 1.6 | 100 |  | ele | ep_nuclear_G100000500826 | Haiyang nuclear power plant_2-3 -- construction | GW | TWh | daynite | no
ep_hydro_dam_G100000600768 | hydro | ELC | 1994 | 1.2 | 1 | 1875 | 40 | 1.6 | 100 |  | ele | ep_nuclear_G100000500827 | Haiyang nuclear power plant_2-4 -- construction | GW | TWh | daynite | no
ep_hydro_dam_G100000600773 | hydro | ELC | 1988 | 2.735 | 1 | 1875 | 40 | 1.6 | 100 |  | ele | ep_nuclear_G100000500904 | Lianjiang nuclear power plant_1-1 -- construction | GW | TWh | daynite | no
ep_hydro_dam_G100000600775 | hydro | ELC | 2004 | 1.5 | 1 | 1875 | 40 | 1.6 | 100 |  | ele | ep_nuclear_G100000500905 | Lianjiang nuclear power plant_1-2 -- construction | GW | TWh | daynite | no
ep_hydro_dam_G100000600780 | hydro | ELC | 2009 | 3 | 1 | 1875 | 40 | 1.6 | 100 |  | ele | ep_nuclear_G100000500938 | Zhangzhou nuclear power plant_1-2 -- construction | GW | TWh | daynite | no
ep_hydro_dam_G100000600781 | hydro | ELC | 2013 | 2.4 | 1 | 1875 | 40 | 1.6 | 100 |  | ele | ep_nuclear_G100000500939 | Zhangzhou nuclear power plant_1-1 -- construction | GW | TWh | daynite | no
ep_hydro_dam_G100000600784 | hydro | ELC | 2008 | 1.04 | 1 | 1875 | 40 | 1.6 | 100 |  | ele | ep_nuclear_G100000500940 | Zhangzhou nuclear power plant_3 -- construction | GW | TWh | daynite | no
ep_hydro_dam_G100000600789 | hydro | ELC | 2016 | 3 | 1 | 1875 | 40 | 1.6 | 100 |  | ele | ep_nuclear_G100000500944 | Xiapu nuclear power plant_1 -- construction | GW | TWh | daynite | no
ep_hydro_dam_G100000600836 | hydro | ELC | 2017 | 1.7 | 1 | 1875 | 40 | 1.6 | 100 |  | ele | ep_nuclear_G100000500945 | Xiapu nuclear power plant_2 -- construction | GW | TWh | daynite | no
ep_hydro_dam_G100000600841 | hydro | ELC | 2019 | 1.9 | 1 | 1875 | 40 | 1.6 | 100 |  | ele | ep_nuclear_G100000500946 | Cangnan San'ao nuclear power plant_1-1 -- construction | GW | TWh | daynite | no
ep_hydro_dam_G100000600882 | hydro | ELC | 2012 | 2.4 | 1 | 1875 | 40 | 1.6 | 100 |  | ele | ep_nuclear_G100000500947 | Cangnan San'ao nuclear power plant_1-2 -- construction | GW | TWh | daynite | no
ep_hydro_dam_G100000600886 | hydro | ELC | 2009 | 1.75 | 1 | 1875 | 40 | 1.6 | 100 |  | ele | ep_nuclear_G100000500952 | Xudapu nuclear power plant_2-4 -- construction | GW | TWh | daynite | no
ep_hydro_dam_G100000600893 | hydro | ELC | 2014 | 3.6 | 1 | 1875 | 40 | 1.6 | 100 |  | ele | ep_nuclear_G100000500953 | Xudapu nuclear power plant_2-3 -- construction | GW | TWh | daynite | no
ep_hydro_dam_G100000600907 | hydro | ELC | 2010 | 1.02 | 1 | 1875 | 40 | 1.6 | 100 |  | ele | ep_nuclear_G100000500954 | Xudapu nuclear power plant_1-1 -- construction | GW | TWh | daynite | no
ep_hydro_dam_G100000600917 | hydro | ELC | 2029 | 1.02 | 1 | 1875 | 40 | 1.6 | 100 |  | ele | ep_nuclear_G100000500958 | Sanmen nuclear power plant_1-1 -- operating | GW | TWh | daynite | no
ep_hydro_dam_G100000600936 | hydro | ELC | 2028 | 2 | 1 | 1875 | 40 | 1.6 | 100 |  | ele | ep_nuclear_G100000500959 | Sanmen nuclear power plant_1-2 -- operating | GW | TWh | daynite | no
ep_hydro_dam_G100000600937 | hydro | ELC | 2010 | 4.2 | 1 | 1875 | 40 | 1.6 | 100 |  | ele | ep_nuclear_G100000500960 | Sanmen nuclear power plant_2-3 -- construction | GW | TWh | daynite | no
ep_hydro_dam_G100000600948 | hydro | ELC | 2023 | 3 | 1 | 1875 | 40 | 1.6 | 100 |  | ele | ep_nuclear_G100000500963 | Sanmen nuclear power plant_2-4 -- construction | GW | TWh | daynite | no
ep_hydro_dam_G100000600957 | hydro | ELC | 2023 | 2 | 1 | 1875 | 40 | 1.6 | 100 |  | ele | ep_nuclear_G100000500964 | Lufeng nuclear power plant_5 -- construction | GW | TWh | daynite | no
ep_hydro_dam_G100000600967 | hydro | ELC | 1974 | 1.225 | 1 | 1875 | 40 | 1.6 | 100 |  | ele | ep_nuclear_G100000500969 | Lufeng nuclear power plant_6 -- construction | GW | TWh | daynite | no
ep_hydro_dam_G100000600974 | hydro | ELC | 2016 | 2.4 | 1 | 1875 | 40 | 1.6 | 100 |  | ele | ep_nuclear_G100000500970 | Fuqing nuclear power plant_6 -- operating | GW | TWh | daynite | no
ep_hydro_dam_G100000600982 | hydro | ELC | 2014 | 1.8 | 1 | 1875 | 40 | 1.6 | 100 |  | ele | ep_nuclear_G100000500971 | Fuqing nuclear power plant_5 -- operating | GW | TWh | daynite | no
ep_hydro_dam_G100000600989 | hydro | ELC | 2009 | 4.9 | 1 | 1875 | 40 | 1.6 | 100 |  | ele | ep_nuclear_G100000500972 | Fuqing nuclear power plant_3 -- operating | GW | TWh | daynite | no
ep_hydro_dam_G100000600997 | hydro | ELC | 1987 | 1.28 | 1 | 1875 | 40 | 1.6 | 100 |  | ele | ep_nuclear_G100000500973 | Fuqing nuclear power plant_4 -- operating | GW | TWh | daynite | no
ep_hydro_dam_G100000601002 | hydro | ELC | 2015 | 2.16 | 1 | 1875 | 40 | 1.6 | 100 |  | ele | ep_nuclear_G100000500974 | Fuqing nuclear power plant_2 -- operating | GW | TWh | daynite | no
ep_hydro_dam_G100000601013 | hydro | ELC | 2024 | 2.32 | 1 | 1875 | 40 | 1.6 | 100 |  | ele | ep_nuclear_G100000500975 | Fuqing nuclear power plant_1 -- operating | GW | TWh | daynite | no
ep_hydro_dam_G100000601019 | hydro | ELC | 1995 | 1.67 | 1 | 1875 | 40 | 1.6 | 100 |  | ele | ep_nuclear_G100000500976 | Taipingling nuclear power plant_1-1 -- construction | GW | TWh | daynite | no
ep_hydro_dam_G100000601030 | hydro | ELC | 2032 | 2.4 | 1 | 1875 | 40 | 1.6 | 100 |  | ele | ep_nuclear_G100000500977 | Taipingling nuclear power plant_1-2 -- construction | GW | TWh | daynite | no
ep_hydro_dam_G100000601034 | hydro | ELC | 2018 | 1.4 | 1 | 1875 | 40 | 1.6 | 100 |  | ele | ep_nuclear_G100000500982 | Ningde nuclear power plant_3 -- operating | GW | TWh | daynite | no
ep_hydro_dam_G100000601064 | hydro | ELC | 2014 | 5.85 | 1 | 1875 | 40 | 1.6 | 100 |  | ele | ep_nuclear_G100000500983 | Ningde nuclear power plant_1 -- operating | GW | TWh | daynite | no
ep_hydro_dam_G100000601076 | hydro | ELC | 2008 | 1.75 | 1 | 1875 | 40 | 1.6 | 100 |  | ele | ep_nuclear_G100000500984 | Ningde nuclear power plant_2 -- operating | GW | TWh | daynite | no
ep_hydro_dam_G100000601085 | hydro | ELC | 2010 | 3.6 | 1 | 1875 | 40 | 1.6 | 100 |  | ele | ep_nuclear_G100000500985 | Ningde nuclear power plant_4 -- operating | GW | TWh | daynite | no
ep_hydro_dam_G100000601123 | hydro | ELC | 2006 | 1 | 1 | 1875 | 40 | 1.6 | 100 |  | ele | ep_nuclear_G100000500988 | Yangjiang nuclear power plant_3 -- operating | GW | TWh | daynite | no
ep_hydro_dam_G100000601146 | hydro | ELC | 2013 | 1.12 | 1 | 1875 | 40 | 1.6 | 100 |  | ele | ep_nuclear_G100000500989 | Yangjiang nuclear power plant_4 -- operating | GW | TWh | daynite | no
ep_hydro_dam_G100000601167 | hydro | ELC | 2025 | 2 | 1 | 1875 | 40 | 1.6 | 100 |  | ele | ep_nuclear_G100000500990 | Yangjiang nuclear power plant_5 -- operating | GW | TWh | daynite | no
ep_hydro_dam_G100000601171 | hydro | ELC | 2008 | 1.84 | 1 | 1875 | 40 | 1.6 | 100 |  | ele | ep_nuclear_G100000500991 | Yangjiang nuclear power plant_6 -- operating | GW | TWh | daynite | no
ep_hydro_dam_G100000601174 | hydro | ELC | 1996 | 1.4 | 1 | 1875 | 40 | 1.6 | 100 |  | ele | ep_nuclear_G100000500992 | Yangjiang nuclear power plant_1 -- operating | GW | TWh | daynite | no
ep_hydro_dam_G100000601179 | hydro | ELC | 2009 | 1.05 | 1 | 1875 | 40 | 1.6 | 100 |  | ele | ep_nuclear_G100000500993 | Yangjiang nuclear power plant_2 -- operating | GW | TWh | daynite | no
ep_hydro_dam_G100000601191 | hydro | ELC | 2023 | 1.2 | 1 | 1875 | 40 | 1.6 | 100 |  | ele | ep_nuclear_G100000501005 | Fangjiashan nuclear power plant_1 -- operating | GW | TWh | daynite | no
ep_hydro_dam_G100000601208 | hydro | ELC | 2012 | 22.5 | 1 | 1875 | 40 | 1.6 | 100 |  | ele | ep_nuclear_G100000501006 | Fangjiashan nuclear power plant_2 -- operating | GW | TWh | daynite | no
ep_hydro_dam_G100000601216 | hydro | ELC | 2000 | 1.2 | 1 | 1875 | 40 | 1.6 | 100 |  | ele | ep_nuclear_G100000501007 | Shidao Bay nuclear power plant_1 -- operating | GW | TWh | daynite | no
ep_hydro_dam_G100000601217 | hydro | ELC | 2000 | 1.32 | 1 | 1875 | 40 | 1.6 | 100 |  | ele | ep_nuclear_G100000501065 | 10MW High Temperature Gas-cooled Reactor Test Module (HTR-10) nuclear power plant_-- -- operating | GW | TWh | daynite | no
ep_hydro_dam_G100000601224 | hydro | ELC | 2013 | 1.1 | 1 | 1875 | 40 | 1.6 | 100 |  | ele | ep_nuclear_G100000501074 | Gansu Wuwei Thorium Molten Salt Reactor nuclear power plant_-- -- construction | GW | TWh | daynite | no
ep_hydro_dam_G100000601238 | hydro | ELC | 2024 | 1.4 | 1 | 1875 | 40 | 1.6 | 100 |  | ele | ep_nuclear_G100000501099 | Jinqimen nuclear power plant_1-1 -- construction | GW | TWh | daynite | no
ep_hydro_dam_G100000601245 | hydro | ELC | 1998 | 1.08 | 1 | 1875 | 40 | 1.6 | 100 |  | ele | ep_nuclear_G100000501100 | Jinqimen nuclear power plant_1-2 -- construction | GW | TWh | daynite | no
ep_hydro_dam_G100000601256 | hydro | ELC | 2021 | 10.2 | 1 | 1875 | 40 | 1.6 | 100 |  | ele | ep_solar_087__irena | Aggregated Plant - IRENA Gap - 87_Missing Solar Capacity -- operating | GW | TWh | annual | yes
ep_hydro_dam_G100000601261 | hydro | ELC | 1982 | 1.28 | 1 | 1875 | 40 | 1.6 | 100 |  | ele | ep_solar_090__irena | Aggregated Plant - IRENA Gap - 90_Missing Solar Capacity -- operating | GW | TWh | annual | yes
ep_hydro_dam_G100000601266 | hydro | ELC | 2024 | 1.7 | 1 | 1875 | 40 | 1.6 | 100 |  | ele | ep_solar_093__irena | Aggregated Plant - IRENA Gap - 93_Missing Solar Capacity -- operating | GW | TWh | annual | yes
ep_hydro_dam_G100000601278 | hydro | ELC | 2012 | 7.75 | 1 | 1875 | 40 | 1.6 | 100 |  | ele | ep_solar_pv_001 | Aggregated Plant -- operating | GW | TWh | annual | yes
ep_hydro_dam_G100000601290 | hydro | ELC | 2000 | 1.8 | 1 | 1875 | 40 | 1.6 | 100 |  | ele | ep_solar_pv_001 | Aggregated Plant -- construction | GW | TWh | annual | yes
ep_hydro_dam_G100000601295 | hydro | ELC | 2010 | 4.2 | 1 | 1875 | 40 | 1.6 | 100 |  | ele | ep_solar_pv_002 | Aggregated Plant -- operating | GW | TWh | annual | yes
ep_hydro_dam_G100000601308 | hydro | ELC | 2014 | 13.86 | 1 | 1875 | 40 | 1.6 | 100 |  | ele | ep_solar_pv_002 | Aggregated Plant -- construction | GW | TWh | annual | yes
ep_hydro_dam_G100000601343 | hydro | ELC | 2021 | 1.5 | 1 | 1875 | 40 | 1.6 | 100 |  | ele | ep_solar_pv_003 | Aggregated Plant -- operating | GW | TWh | annual | yes
ep_hydro_dam_G100000601346 | hydro | ELC | 2024 | 1.2 | 1 | 1875 | 40 | 1.6 | 100 |  | ele | ep_solar_pv_003 | Aggregated Plant -- construction | GW | TWh | annual | yes
ep_hydro_dam_G100000601350 | hydro | ELC | 1995 | 1.81 | 1 | 1875 | 40 | 1.6 | 100 |  | ele | ep_solar_pv_004 | Aggregated Plant -- operating | GW | TWh | annual | yes
ep_hydro_dam_G100000601353 | hydro | ELC | 2026 | 2.44 | 1 | 1875 | 40 | 1.6 | 100 |  | ele | ep_solar_pv_004 | Aggregated Plant -- construction | GW | TWh | annual | yes
ep_hydro_dam_G100000601385 | hydro | ELC | 2028 | 1 | 1 | 1875 | 40 | 1.6 | 100 |  | ele | ep_solar_pv_005 | Aggregated Plant -- operating | GW | TWh | annual | yes
ep_hydro_dam_G100000601395 | hydro | ELC | 1962 | 1.05 | 1 | 1875 | 40 | 1.6 | 100 |  | ele | ep_solar_pv_005 | Aggregated Plant -- construction | GW | TWh | annual | yes
ep_hydro_dam_G100000604340 | hydro | ELC | 2023 | 1.6 | 1 | 1875 | 40 | 1.6 | 100 |  | ele | ep_solar_pv_006 | Aggregated Plant -- operating | GW | TWh | annual | yes
ep_hydro_dam_G100000604959 | hydro | ELC | 2029 | 2.4 | 1 | 1875 | 40 | 1.6 | 100 |  | ele | ep_solar_pv_006 | Aggregated Plant -- construction | GW | TWh | annual | yes
ep_hydro_dam_G100001027875 | hydro | ELC | 2022 | 3 | 1 | 1875 | 40 | 1.6 | 100 |  | ele | ep_solar_pv_007 | Aggregated Plant -- operating | GW | TWh | annual | yes
ep_hydro_ps |  | ELC | 1959 | 0.08 | 1 | 1552.5 | 35.2 | 1.32 | 100 |  | ele | ep_solar_pv_007 | Aggregated Plant -- construction | GW | TWh | annual | yes
ep_hydro_ps |  | ELC | 1993 | 0.27 | 1 | 1552.5 | 35.2 | 1.32 | 100 |  | ele | ep_solar_pv_008 | Aggregated Plant -- operating | GW | TWh | annual | yes
ep_hydro_ps |  | ELC | 1997 | 0.913 | 1 | 1375.063 | 32.3961 | 1.2149 | 100 |  | ele | ep_solar_pv_008 | Aggregated Plant -- construction | GW | TWh | annual | yes
ep_hydro_ps |  | ELC | 1998 | 0.08 | 1 | 1552.5 | 35.2 | 1.32 | 100 |  | ele | ep_solar_pv_009 | Aggregated Plant -- operating | GW | TWh | annual | yes
ep_hydro_ps |  | ELC | 2002 | 0.1 | 1 | 1552.5 | 35.2 | 1.32 | 100 |  | ele | ep_solar_pv_009 | Aggregated Plant -- construction | GW | TWh | annual | yes
ep_hydro_ps |  | ELC | 2005 | 0.12 | 1 | 1552.5 | 35.2 | 1.32 | 100 |  | ele | ep_solar_pv_010 | Aggregated Plant -- construction | GW | TWh | annual | yes
ep_hydro_ps |  | ELC | 2006 | 0.3 | 1 | 1552.5 | 35.2 | 1.32 | 100 |  | ele | ep_solar_pv_010 | Aggregated Plant -- operating | GW | TWh | annual | yes
ep_hydro_ps |  | ELC | 2007 | 0.6 | 1 | 1350 | 32 | 1.2 | 100 |  | ele | ep_solar_pv_011 | Aggregated Plant -- construction | GW | TWh | annual | yes
ep_hydro_ps |  | ELC | 2018 | 0.6 | 1 | 1350 | 32 | 1.2 | 100 |  | ele | ep_solar_pv_011 | Aggregated Plant -- operating | GW | TWh | annual | yes
ep_hydro_ps |  | ELC | 2024 | 1.925 | 1 | 1407.8571 | 32.9143 | 1.2343 | 100 |  | ele | ep_solar_pv_012 | Aggregated Plant -- operating | GW | TWh | annual | yes
ep_hydro_ps |  | ELC | 2025 | 1.673 | 1 | 1386.0699 | 32.57 | 1.2214 | 100 |  | ele | ep_solar_pv_012 | Aggregated Plant -- construction | GW | TWh | annual | yes
ep_hydro_ps |  | ELC | 2026 | 1.35 | 1 | 1440 | 33.4222 | 1.2533 | 100 |  | ele | ep_solar_pv_013 | Aggregated Plant -- operating | GW | TWh | annual | yes
ep_hydro_ps |  | ELC | 2027 | 0.297 | 1 | 1552.5 | 35.2 | 1.32 | 100 |  | ele | ep_solar_pv_014 | Aggregated Plant -- construction | GW | TWh | annual | yes
ep_hydro_ps |  | ELC | 2028 | 0.548 | 1 | 1552.5 | 35.2 | 1.32 | 100 |  | ele | ep_solar_pv_014 | Aggregated Plant -- operating | GW | TWh | annual | yes
ep_hydro_ps_G100000600587 |  | ELC | 2028 | 2.4 | 1 | 1350 | 32 | 1.2 | 100 |  | ele | ep_solar_pv_015 | Aggregated Plant -- construction | GW | TWh | annual | yes
ep_hydro_ps_G100000600598 |  | ELC | 2010 | 1.2 | 1 | 1350 | 32 | 1.2 | 100 |  | ele | ep_solar_pv_015 | Aggregated Plant -- operating | GW | TWh | annual | yes
ep_hydro_ps_G100000600601 |  | ELC | 2030 | 1.2 | 1 | 1350 | 32 | 1.2 | 100 |  | ele | ep_solar_pv_016 | Aggregated Plant -- operating | GW | TWh | annual | yes
ep_hydro_ps_G100000600615 |  | ELC | 2011 | 1.2 | 1 | 1350 | 32 | 1.2 | 100 |  | ele | ep_solar_pv_017 | Aggregated Plant -- construction | GW | TWh | annual | yes
ep_hydro_ps_G100000600648 |  | ELC | 2022 | 2.1 | 1 | 1350 | 32 | 1.2 | 100 |  | ele | ep_solar_pv_018 | Aggregated Plant -- construction | GW | TWh | annual | yes
ep_hydro_ps_G100000600651 |  | ELC | 2030 | 1.2 | 1 | 1350 | 32 | 1.2 | 100 |  | ele | ep_solar_pv_018 | Aggregated Plant -- operating | GW | TWh | annual | yes
ep_hydro_ps_G100000600686 |  | ELC | 2030 | 1.2 | 1 | 1350 | 32 | 1.2 | 100 |  | ele | ep_solar_pv_019 | Aggregated Plant -- operating | GW | TWh | annual | yes
ep_hydro_ps_G100000600702 |  | ELC | 2030 | 1.6 | 1 | 1350 | 32 | 1.2 | 100 |  | ele | ep_solar_pv_020 | Aggregated Plant -- operating | GW | TWh | annual | yes
ep_hydro_ps_G100000600712 |  | ELC | 2028 | 1.2 | 1 | 1350 | 32 | 1.2 | 100 |  | ele | ep_solar_pv_021 | Aggregated Plant -- operating | GW | TWh | annual | yes
ep_hydro_ps_G100000600724 |  | ELC | 2022 | 1.4 | 1 | 1350 | 32 | 1.2 | 100 |  | ele | ep_solar_pv_022 | Aggregated Plant -- operating | GW | TWh | annual | yes
ep_hydro_ps_G100000600740 |  | ELC | 2021 | 3.6 | 1 | 1350 | 32 | 1.2 | 100 |  | ele | ep_solar_pv_022 | Aggregated Plant -- construction | GW | TWh | annual | yes
ep_hydro_ps_G100000600744 |  | ELC | 2030 | 1.2 | 1 | 1350 | 32 | 1.2 | 100 |  | ele | ep_solar_pv_023 | Aggregated Plant -- construction | GW | TWh | annual | yes
ep_hydro_ps_G100000600751 |  | ELC | 2024 | 1.2 | 1 | 1350 | 32 | 1.2 | 100 |  | ele | ep_solar_pv_023 | Aggregated Plant -- operating | GW | TWh | annual | yes
ep_hydro_ps_G100000600752 |  | ELC | 2028 | 1.4 | 1 | 1350 | 32 | 1.2 | 100 |  | ele | ep_solar_pv_024 | Aggregated Plant -- construction | GW | TWh | annual | yes
ep_hydro_ps_G100000600753 |  | ELC | 2027 | 1.2 | 1 | 1350 | 32 | 1.2 | 100 |  | ele | ep_solar_pv_024 | Aggregated Plant -- operating | GW | TWh | annual | yes
ep_hydro_ps_G100000600778 |  | ELC | 2028 | 1.2 | 1 | 1350 | 32 | 1.2 | 100 |  | ele | ep_solar_pv_025 | Aggregated Plant -- operating | GW | TWh | annual | yes
ep_hydro_ps_G100000600782 |  | ELC | 2028 | 1.8 | 1 | 1350 | 32 | 1.2 | 100 |  | ele | ep_solar_pv_025 | Aggregated Plant -- construction | GW | TWh | annual | yes
ep_hydro_ps_G100000600785 |  | ELC | 1994 | 2.4 | 1 | 1350 | 32 | 1.2 | 100 |  | ele | ep_solar_pv_026 | Aggregated Plant -- operating | GW | TWh | annual | yes
ep_hydro_ps_G100000600788 |  | ELC | 2029 | 1.2 | 1 | 1350 | 32 | 1.2 | 100 |  | ele | ep_solar_pv_026 | Aggregated Plant -- construction | GW | TWh | annual | yes
ep_hydro_ps_G100000600795 |  | ELC | 2028 | 1.2 | 1 | 1350 | 32 | 1.2 | 100 |  | ele | ep_solar_pv_027 | Aggregated Plant -- operating | GW | TWh | annual | yes
ep_hydro_ps_G100000600810 |  | ELC | 2028 | 1.2 | 1 | 1350 | 32 | 1.2 | 100 |  | ele | ep_solar_pv_027 | Aggregated Plant -- construction | GW | TWh | annual | yes
ep_hydro_ps_G100000600815 |  | ELC | 2009 | 1.2 | 1 | 1350 | 32 | 1.2 | 100 |  | ele | ep_solar_pv_028 | Aggregated Plant -- operating | GW | TWh | annual | yes
ep_hydro_ps_G100000600820 |  | ELC | 2014 | 1.2 | 1 | 1350 | 32 | 1.2 | 100 |  | ele | ep_solar_pv_028 | Aggregated Plant -- construction | GW | TWh | annual | yes
ep_hydro_ps_G100000600827 |  | ELC | 2016 | 1.2 | 1 | 1350 | 32 | 1.2 | 100 |  | ele | ep_solar_pv_029 | Aggregated Plant -- construction | GW | TWh | annual | yes
ep_hydro_ps_G100000600837 |  | ELC | 2028 | 1.4 | 1 | 1350 | 32 | 1.2 | 100 |  | ele | ep_solar_pv_029 | Aggregated Plant -- operating | GW | TWh | annual | yes
ep_hydro_ps_G100000600840 |  | ELC | 2028 | 1.4 | 1 | 1350 | 32 | 1.2 | 100 |  | ele | ep_solar_pv_030 | Aggregated Plant -- operating | GW | TWh | annual | yes
ep_hydro_ps_G100000600843 |  | ELC | 2021 | 1.2 | 1 | 1350 | 32 | 1.2 | 100 |  | ele | ep_solar_pv_030 | Aggregated Plant -- construction | GW | TWh | annual | yes
ep_hydro_ps_G100000600855 |  | ELC | 2011 | 2.4 | 1 | 1350 | 32 | 1.2 | 100 |  | ele | ep_solar_pv_031 | Aggregated Plant -- construction | GW | TWh | annual | yes
ep_hydro_ps_G100000600858 |  | ELC | 2027 | 1.5 | 1 | 1350 | 32 | 1.2 | 100 |  | ele | ep_solar_pv_031 | Aggregated Plant -- operating | GW | TWh | annual | yes
ep_hydro_ps_G100000600866 |  | ELC | 2029 | 1.2 | 1 | 1350 | 32 | 1.2 | 100 |  | ele | ep_solar_pv_032 | Aggregated Plant -- construction | GW | TWh | annual | yes
ep_hydro_ps_G100000600867 |  | ELC | 2017 | 1.5 | 1 | 1350 | 32 | 1.2 | 100 |  | ele | ep_solar_pv_032 | Aggregated Plant -- operating | GW | TWh | annual | yes
ep_hydro_ps_G100000600872 |  | ELC | 2029 | 1.2 | 1 | 1350 | 32 | 1.2 | 100 |  | ele | ep_solar_pv_033 | Aggregated Plant -- operating | GW | TWh | annual | yes
ep_hydro_ps_G100000600887 |  | ELC | 2028 | 1.4 | 1 | 1350 | 32 | 1.2 | 100 |  | ele | ep_solar_pv_033 | Aggregated Plant -- construction | GW | TWh | annual | yes
ep_hydro_ps_G100000600903 |  | ELC | 2025 | 1.5 | 1 | 1350 | 32 | 1.2 | 100 |  | ele | ep_solar_pv_034 | Aggregated Plant -- construction | GW | TWh | annual | yes
ep_hydro_ps_G100000600904 |  | ELC | 2022 | 1.2 | 1 | 1350 | 32 | 1.2 | 100 |  | ele | ep_solar_pv_034 | Aggregated Plant -- operating | GW | TWh | annual | yes
ep_hydro_ps_G100000600909 |  | ELC | 2030 | 2.1 | 1 | 1350 | 32 | 1.2 | 100 |  | ele | ep_solar_pv_035 | Aggregated Plant -- construction | GW | TWh | annual | yes
ep_hydro_ps_G100000600911 |  | ELC | 2020 | 1.8 | 1 | 1350 | 32 | 1.2 | 100 |  | ele | ep_solar_pv_035 | Aggregated Plant -- operating | GW | TWh | annual | yes
ep_hydro_ps_G100000600928 |  | ELC | 2025 | 1.2 | 1 | 1350 | 32 | 1.2 | 100 |  | ele | ep_solar_pv_036 | Aggregated Plant -- operating | GW | TWh | annual | yes
ep_hydro_ps_G100000600949 |  | ELC | 2028 | 1.2 | 1 | 1350 | 32 | 1.2 | 100 |  | ele | ep_solar_pv_036 | Aggregated Plant -- construction | GW | TWh | annual | yes
ep_hydro_ps_G100000600953 |  | ELC | 2023 | 1.8 | 1 | 1350 | 32 | 1.2 | 100 |  | ele | ep_solar_pv_037 | Aggregated Plant -- operating | GW | TWh | annual | yes
ep_hydro_ps_G100000600962 |  | ELC | 2029 | 1.2 | 1 | 1350 | 32 | 1.2 | 100 |  | ele | ep_solar_pv_037 | Aggregated Plant -- construction | GW | TWh | annual | yes
ep_hydro_ps_G100000600963 |  | ELC | 2027 | 1.2 | 1 | 1350 | 32 | 1.2 | 100 |  | ele | ep_solar_pv_038 | Aggregated Plant -- operating | GW | TWh | annual | yes
ep_hydro_ps_G100000600999 |  | ELC | 2029 | 1.2 | 1 | 1350 | 32 | 1.2 | 100 |  | ele | ep_solar_pv_038 | Aggregated Plant -- construction | GW | TWh | annual | yes
ep_hydro_ps_G100000601004 |  | ELC | 2029 | 1.4 | 1 | 1350 | 32 | 1.2 | 100 |  | ele | ep_solar_pv_039 | Aggregated Plant -- operating | GW | TWh | annual | yes
ep_hydro_ps_G100000601007 |  | ELC | 2026 | 1.4 | 1 | 1350 | 32 | 1.2 | 100 |  | ele | ep_solar_pv_039 | Aggregated Plant -- construction | GW | TWh | annual | yes
ep_hydro_ps_G100000601009 |  | ELC | 2027 | 1.3 | 1 | 1350 | 32 | 1.2 | 100 |  | ele | ep_solar_pv_040 | Aggregated Plant -- construction | GW | TWh | annual | yes
ep_hydro_ps_G100000601028 |  | ELC | 2021 | 1.2 | 1 | 1350 | 32 | 1.2 | 100 |  | ele | ep_solar_pv_040 | Aggregated Plant -- operating | GW | TWh | annual | yes
ep_hydro_ps_G100000601029 |  | ELC | 2025 | 1.2 | 1 | 1350 | 32 | 1.2 | 100 |  | ele | ep_solar_pv_041 | Aggregated Plant -- construction | GW | TWh | annual | yes
ep_hydro_ps_G100000601039 |  | ELC | 2029 | 1.4 | 1 | 1350 | 32 | 1.2 | 100 |  | ele | ep_solar_pv_041 | Aggregated Plant -- operating | GW | TWh | annual | yes
ep_hydro_ps_G100000601041 |  | ELC | 2028 | 1.2 | 1 | 1350 | 32 | 1.2 | 100 |  | ele | ep_solar_pv_042 | Aggregated Plant -- operating | GW | TWh | annual | yes
ep_hydro_ps_G100000601046 |  | ELC | 2025 | 1.2 | 1 | 1350 | 32 | 1.2 | 100 |  | ele | ep_solar_pv_042 | Aggregated Plant -- construction | GW | TWh | annual | yes
ep_hydro_ps_G100000601048 |  | ELC | 2030 | 2.4 | 1 | 1350 | 32 | 1.2 | 100 |  | ele | ep_solar_pv_043 | Aggregated Plant -- construction | GW | TWh | annual | yes
ep_hydro_ps_G100000601055 |  | ELC | 2031 | 1.2 | 1 | 1350 | 32 | 1.2 | 100 |  | ele | ep_solar_pv_043 | Aggregated Plant -- operating | GW | TWh | annual | yes
ep_hydro_ps_G100000601067 |  | ELC | 2028 | 1.2 | 1 | 1350 | 32 | 1.2 | 100 |  | ele | ep_solar_pv_044 | Aggregated Plant -- operating | GW | TWh | annual | yes
ep_hydro_ps_G100000601068 |  | ELC | 2028 | 1.4 | 1 | 1350 | 32 | 1.2 | 100 |  | ele | ep_solar_pv_044 | Aggregated Plant -- construction | GW | TWh | annual | yes
ep_hydro_ps_G100000601080 |  | ELC | 2027 | 1.4 | 1 | 1350 | 32 | 1.2 | 100 |  | ele | ep_solar_pv_045 | Aggregated Plant -- construction | GW | TWh | annual | yes
ep_hydro_ps_G100000601082 |  | ELC | 2027 | 1.4 | 1 | 1350 | 32 | 1.2 | 100 |  | ele | ep_solar_pv_045 | Aggregated Plant -- operating | GW | TWh | annual | yes
ep_hydro_ps_G100000601087 |  | ELC | 2011 | 1.2 | 1 | 1350 | 32 | 1.2 | 100 |  | ele | ep_solar_pv_046 | Aggregated Plant -- construction | GW | TWh | annual | yes
ep_hydro_ps_G100000601088 |  | ELC | 2028 | 1.2 | 1 | 1350 | 32 | 1.2 | 100 |  | ele | ep_solar_pv_046 | Aggregated Plant -- operating | GW | TWh | annual | yes
ep_hydro_ps_G100000601095 |  | ELC | 2029 | 1 | 1 | 1350 | 32 | 1.2 | 100 |  | ele | ep_solar_pv_047 | Aggregated Plant -- operating | GW | TWh | annual | yes
ep_hydro_ps_G100000601104 |  | ELC | 2030 | 1.2 | 1 | 1350 | 32 | 1.2 | 100 |  | ele | ep_solar_pv_047 | Aggregated Plant -- construction | GW | TWh | annual | yes
ep_hydro_ps_G100000601107 |  | ELC | 2016 | 1.28 | 1 | 1350 | 32 | 1.2 | 100 |  | ele | ep_solar_pv_048 | Aggregated Plant -- construction | GW | TWh | annual | yes
ep_hydro_ps_G100000601128 |  | ELC | 2028 | 1.4 | 1 | 1350 | 32 | 1.2 | 100 |  | ele | ep_solar_pv_048 | Aggregated Plant -- operating | GW | TWh | annual | yes
ep_hydro_ps_G100000601133 |  | ELC | 2029 | 1.2 | 1 | 1350 | 32 | 1.2 | 100 |  | ele | ep_solar_pv_049 | Aggregated Plant -- operating | GW | TWh | annual | yes
ep_hydro_ps_G100000601140 |  | ELC | 2028 | 1.2 | 1 | 1350 | 32 | 1.2 | 100 |  | ele | ep_solar_pv_049 | Aggregated Plant -- construction | GW | TWh | annual | yes
ep_hydro_ps_G100000601151 |  | ELC | 2018 | 1.2 | 1 | 1350 | 32 | 1.2 | 100 |  | ele | ep_solar_pv_050 | Aggregated Plant -- operating | GW | TWh | annual | yes
ep_hydro_ps_G100000601176 |  | ELC | 2028 | 1.2 | 1 | 1350 | 32 | 1.2 | 100 |  | ele | ep_solar_pv_050 | Aggregated Plant -- construction | GW | TWh | annual | yes
ep_hydro_ps_G100000601184 |  | ELC | 2029 | 1.8 | 1 | 1350 | 32 | 1.2 | 100 |  | ele | ep_solar_pv_051 | Aggregated Plant -- construction | GW | TWh | annual | yes
ep_hydro_ps_G100000601186 |  | ELC | 2029 | 1.2 | 1 | 1350 | 32 | 1.2 | 100 |  | ele | ep_solar_pv_051 | Aggregated Plant -- operating | GW | TWh | annual | yes
ep_hydro_ps_G100000601193 |  | ELC | 2005 | 1 | 1 | 1350 | 32 | 1.2 | 100 |  | ele | ep_solar_pv_052 | Aggregated Plant -- operating | GW | TWh | annual | yes
ep_hydro_ps_G100000601194 |  | ELC | 2028 | 1.8 | 1 | 1350 | 32 | 1.2 | 100 |  | ele | ep_solar_pv_053 | Aggregated Plant -- operating | GW | TWh | annual | yes
ep_hydro_ps_G100000601199 |  | ELC | 2028 | 1.2 | 1 | 1350 | 32 | 1.2 | 100 |  | ele | ep_solar_pv_054 | Aggregated Plant -- construction | GW | TWh | annual | yes
ep_hydro_ps_G100000601210 |  | ELC | 2023 | 1.2 | 1 | 1350 | 32 | 1.2 | 100 |  | ele | ep_solar_pv_054 | Aggregated Plant -- operating | GW | TWh | annual | yes
ep_hydro_ps_G100000601213 |  | ELC | 2000 | 1.8 | 1 | 1350 | 32 | 1.2 | 100 |  | ele | ep_solar_pv_055 | Aggregated Plant -- operating | GW | TWh | annual | yes
ep_hydro_ps_G100000601218 |  | ELC | 2026 | 1.7 | 1 | 1350 | 32 | 1.2 | 100 |  | ele | ep_solar_pv_056 | Aggregated Plant -- operating | GW | TWh | annual | yes
ep_hydro_ps_G100000601221 |  | ELC | 2028 | 1.4 | 1 | 1350 | 32 | 1.2 | 100 |  | ele | ep_solar_pv_057 | Aggregated Plant -- operating | GW | TWh | annual | yes
ep_hydro_ps_G100000601225 |  | ELC | 2007 | 1.2 | 1 | 1350 | 32 | 1.2 | 100 |  | ele | ep_solar_pv_057 | Aggregated Plant -- construction | GW | TWh | annual | yes
ep_hydro_ps_G100000601226 |  | ELC | 2027 | 1.28 | 1 | 1350 | 32 | 1.2 | 100 |  | ele | ep_solar_pv_058 | Aggregated Plant -- operating | GW | TWh | annual | yes
ep_hydro_ps_G100000601230 |  | ELC | 2028 | 1.4 | 1 | 1350 | 32 | 1.2 | 100 |  | ele | ep_solar_pv_059 | Aggregated Plant -- operating | GW | TWh | annual | yes
ep_hydro_ps_G100000601250 |  | ELC | 2026 | 1.2 | 1 | 1350 | 32 | 1.2 | 100 |  | ele | ep_solar_pv_061 | Aggregated Plant -- operating | GW | TWh | annual | yes
ep_hydro_ps_G100000601253 |  | ELC | 2023 | 1.8 | 1 | 1350 | 32 | 1.2 | 100 |  | ele | ep_solar_pv_062 | Aggregated Plant -- operating | GW | TWh | annual | yes
ep_hydro_ps_G100000601259 |  | ELC | 2028 | 1.2 | 1 | 1350 | 32 | 1.2 | 100 |  | ele | ep_solar_pv_064 | Aggregated Plant -- operating | GW | TWh | annual | yes
ep_hydro_ps_G100000601281 |  | ELC | 2012 | 1 | 1 | 1350 | 32 | 1.2 | 100 |  | ele | ep_solar_pv_065 | Aggregated Plant -- operating | GW | TWh | annual | yes
ep_hydro_ps_G100000601284 |  | ELC | 2016 | 1.5 | 1 | 1350 | 32 | 1.2 | 100 |  | ele | ep_solar_pv_066 | Aggregated Plant -- operating | GW | TWh | annual | yes
ep_hydro_ps_G100000601285 |  | ELC | 2013 | 1.2 | 1 | 1350 | 32 | 1.2 | 100 |  | ele | ep_solar_pv_067 | Aggregated Plant -- construction | GW | TWh | annual | yes
ep_hydro_ps_G100000601306 |  | ELC | 2008 | 1.2 | 1 | 1350 | 32 | 1.2 | 100 |  | ele | ep_solar_pv_067 | Aggregated Plant -- operating | GW | TWh | annual | yes
ep_hydro_ps_G100000601312 |  | ELC | 2028 | 1.2 | 1 | 1350 | 32 | 1.2 | 100 |  | ele | ep_solar_pv_068 | Aggregated Plant -- operating | GW | TWh | annual | yes
ep_hydro_ps_G100000601314 |  | ELC | 2028 | 1.2 | 1 | 1350 | 32 | 1.2 | 100 |  | ele | ep_solar_pv_070 | Aggregated Plant -- construction | GW | TWh | annual | yes
ep_hydro_ps_G100000601344 |  | ELC | 2021 | 2.4 | 1 | 1350 | 32 | 1.2 | 100 |  | ele | ep_solar_pv_070 | Aggregated Plant -- operating | GW | TWh | annual | yes
ep_hydro_ps_G100000601355 |  | ELC | 2028 | 1.2 | 1 | 1350 | 32 | 1.2 | 100 |  | ele | ep_solar_pv_071 | Aggregated Plant -- construction | GW | TWh | annual | yes
ep_hydro_ps_G100000601358 |  | ELC | 2021 | 1.2 | 1 | 1350 | 32 | 1.2 | 100 |  | ele | ep_solar_pv_071 | Aggregated Plant -- operating | GW | TWh | annual | yes
ep_hydro_ps_G100000601365 |  | ELC | 2027 | 1.2 | 1 | 1350 | 32 | 1.2 | 100 |  | ele | ep_solar_pv_073 | Aggregated Plant -- operating | GW | TWh | annual | yes
ep_hydro_ps_G100000601366 |  | ELC | 2008 | 1 | 1 | 1350 | 32 | 1.2 | 100 |  | ele | ep_solar_pv_073 | Aggregated Plant -- construction | GW | TWh | annual | yes
ep_hydro_ps_G100000601369 |  | ELC | 2023 | 1.2 | 1 | 1350 | 32 | 1.2 | 100 |  | ele | ep_solar_pv_074 | Aggregated Plant -- construction | GW | TWh | annual | yes
ep_hydro_ps_G100000601372 |  | ELC | 2028 | 1.2 | 1 | 1350 | 32 | 1.2 | 100 |  | ele | ep_solar_pv_074 | Aggregated Plant -- operating | GW | TWh | annual | yes
ep_hydro_ps_G100000601376 |  | ELC | 2028 | 1.2 | 1 | 1350 | 32 | 1.2 | 100 |  | ele | ep_solar_pv_076 | Aggregated Plant -- operating | GW | TWh | annual | yes
ep_hydro_ps_G100000601379 |  | ELC | 2027 | 1.8 | 1 | 1350 | 32 | 1.2 | 100 |  | ele | ep_solar_pv_077 | Aggregated Plant -- construction | GW | TWh | annual | yes
ep_hydro_ps_G100000601386 |  | ELC | 2008 | 1 | 1 | 1350 | 32 | 1.2 | 100 |  | ele | ep_solar_pv_077 | Aggregated Plant -- operating | GW | TWh | annual | yes
ep_hydro_ps_G100000601387 |  | ELC | 2028 | 1.8 | 1 | 1350 | 32 | 1.2 | 100 |  | ele | ep_solar_pv_078 | Aggregated Plant -- operating | GW | TWh | annual | yes
ep_hydro_ps_G100000601392 |  | ELC | 2024 | 1.4 | 1 | 1350 | 32 | 1.2 | 100 |  | ele | ep_solar_pv_083 | Aggregated Plant -- construction | GW | TWh | annual | yes
ep_hydro_ps_G100000601398 |  | ELC | 2027 | 1.2 | 1 | 1350 | 32 | 1.2 | 100 |  | ele | ep_solar_pv_083 | Aggregated Plant -- operating | GW | TWh | annual | yes
ep_hydro_ps_G100000601400 |  | ELC | 2025 | 1.2 | 1 | 1350 | 32 | 1.2 | 100 |  | ele | ep_solar_pv_084 | Aggregated Plant -- operating | GW | TWh | annual | yes
ep_hydro_ps_G100000601405 |  | ELC | 2028 | 1 | 1 | 1350 | 32 | 1.2 | 100 |  | ele | ep_solar_pv_084 | Aggregated Plant -- construction | GW | TWh | annual | yes
ep_hydro_ps_G100000604172 |  | ELC | 2030 | 1.2 | 1 | 1350 | 32 | 1.2 | 100 |  | ele | ep_solar_pv_086 | Aggregated Plant -- operating | GW | TWh | annual | yes
ep_hydro_ps_G100000604278 |  | ELC | 2028 | 1.4 | 1 | 1350 | 32 | 1.2 | 100 |  | ele | ep_solar_pv_086 | Aggregated Plant -- construction | GW | TWh | annual | yes
ep_hydro_ps_G100000604283 |  | ELC | 2030 | 1.2 | 1 | 1350 | 32 | 1.2 | 100 |  | ele | ep_solar_pv_087 | Aggregated Plant -- operating | GW | TWh | annual | yes
ep_hydro_ps_G100000604289 |  | ELC | 2028 | 1.4 | 1 | 1350 | 32 | 1.2 | 100 |  | ele | ep_solar_pv_087 | Aggregated Plant -- construction | GW | TWh | annual | yes
ep_hydro_ps_G100000604304 |  | ELC | 2029 | 1.2 | 1 | 1350 | 32 | 1.2 | 100 |  | ele | ep_solar_pv_088 | Aggregated Plant -- operating | GW | TWh | annual | yes
ep_hydro_ps_G100000604336 |  | ELC | 2028 | 2.1 | 1 | 1350 | 32 | 1.2 | 100 |  | ele | ep_solar_pv_089 | Aggregated Plant -- operating | GW | TWh | annual | yes
ep_hydro_ps_G100000604341 |  | ELC | 2030 | 1.2 | 1 | 1350 | 32 | 1.2 | 100 |  | ele | ep_solar_pv_089 | Aggregated Plant -- construction | GW | TWh | annual | yes
ep_hydro_ps_G100000604377 |  | ELC | 2030 | 1.4 | 1 | 1350 | 32 | 1.2 | 100 |  | ele | ep_solar_pv_090 | Aggregated Plant -- construction | GW | TWh | annual | yes
ep_hydro_ps_G100000604409 |  | ELC | 2029 | 1.5 | 1 | 1350 | 32 | 1.2 | 100 |  | ele | ep_solar_pv_090 | Aggregated Plant -- operating | GW | TWh | annual | yes
ep_hydro_ps_G100000604423 |  | ELC | 2030 | 2.1 | 1 | 1350 | 32 | 1.2 | 100 |  | ele | ep_solar_pv_091 | Aggregated Plant -- operating | GW | TWh | annual | yes
ep_hydro_ps_G100000604431 |  | ELC | 2028 | 1.8 | 1 | 1350 | 32 | 1.2 | 100 |  | ele | ep_solar_pv_091 | Aggregated Plant -- construction | GW | TWh | annual | yes
ep_hydro_ps_G100000604435 |  | ELC | 2030 | 1.4 | 1 | 1350 | 32 | 1.2 | 100 |  | ele | ep_solar_pv_092 | Aggregated Plant -- operating | GW | TWh | annual | yes
ep_hydro_ps_G100000604437 |  | ELC | 2025 | 1.2 | 1 | 1350 | 32 | 1.2 | 100 |  | ele | ep_solar_pv_093 | Aggregated Plant -- operating | GW | TWh | annual | yes
ep_hydro_ps_G100000604438 |  | ELC | 2028 | 1.2 | 1 | 1350 | 32 | 1.2 | 100 |  | ele | ep_solar_pv_093 | Aggregated Plant -- construction | GW | TWh | annual | yes
ep_hydro_ps_G100000604459 |  | ELC | 2030 | 2.4 | 1 | 1350 | 32 | 1.2 | 100 |  | ele | ep_solar_pv_094 | Aggregated Plant -- construction | GW | TWh | annual | yes
ep_hydro_ps_G100000604461 |  | ELC | 2029 | 1.2 | 1 | 1350 | 32 | 1.2 | 100 |  | ele | ep_solar_pv_094 | Aggregated Plant -- operating | GW | TWh | annual | yes
ep_hydro_ps_G100000604466 |  | ELC | 2028 | 1.2 | 1 | 1350 | 32 | 1.2 | 100 |  | ele | ep_solar_pv_095 | Aggregated Plant -- operating | GW | TWh | annual | yes
ep_hydro_ps_G100000604536 |  | ELC | 2028 | 1.2 | 1 | 1350 | 32 | 1.2 | 100 |  | ele | ep_solar_pv_095 | Aggregated Plant -- construction | GW | TWh | annual | yes
ep_hydro_ps_G100000604557 |  | ELC | 2028 | 1.2 | 1 | 1350 | 32 | 1.2 | 100 |  | ele | ep_solar_pv_096 | Aggregated Plant -- construction | GW | TWh | annual | yes
ep_hydro_ps_G100000604559 |  | ELC | 2030 | 1.4 | 1 | 1350 | 32 | 1.2 | 100 |  | ele | ep_solar_pv_096 | Aggregated Plant -- operating | GW | TWh | annual | yes
ep_hydro_ps_G100000604563 |  | ELC | 2029 | 2.8 | 1 | 1350 | 32 | 1.2 | 100 |  | ele | ep_solar_pv_097 | Aggregated Plant -- operating | GW | TWh | annual | yes
ep_hydro_ps_G100000604577 |  | ELC | 2028 | 1.2 | 1 | 1350 | 32 | 1.2 | 100 |  | ele | ep_solar_pv_098 | Aggregated Plant -- operating | GW | TWh | annual | yes
ep_hydro_ps_G100000604624 |  | ELC | 2028 | 1.2 | 1 | 1350 | 32 | 1.2 | 100 |  | ele | ep_solar_pv_098 | Aggregated Plant -- construction | GW | TWh | annual | yes
ep_hydro_ps_G100000604670 |  | ELC | 2028 | 1 | 1 | 1350 | 32 | 1.2 | 100 |  | ele | ep_solar_pv_099 | Aggregated Plant -- construction | GW | TWh | annual | yes
ep_hydro_ps_G100000604706 |  | ELC | 2024 | 1.2 | 1 | 1350 | 32 | 1.2 | 100 |  | ele | ep_solar_pv_099 | Aggregated Plant -- operating | GW | TWh | annual | yes
ep_hydro_ps_G100000604731 |  | ELC | 2029 | 1.18 | 1 | 1350 | 32 | 1.2 | 100 |  | ele | ep_solar_pv_100 | Aggregated Plant -- operating | GW | TWh | annual | yes
ep_hydro_ps_G100000604747 |  | ELC | 2028 | 1.5 | 1 | 1350 | 32 | 1.2 | 100 |  | ele | ep_solar_pv_101 | Aggregated Plant -- operating | GW | TWh | annual | yes
ep_hydro_ps_G100000604748 |  | ELC | 2030 | 1.2 | 1 | 1350 | 32 | 1.2 | 100 |  | ele | ep_solar_pv_101 | Aggregated Plant -- construction | GW | TWh | annual | yes
ep_hydro_ps_G100000604749 |  | ELC | 2030 | 1.2 | 1 | 1350 | 32 | 1.2 | 100 |  | ele | ep_solar_pv_102 | Aggregated Plant -- operating | GW | TWh | annual | yes
ep_hydro_ps_G100000604753 |  | ELC | 2027 | 1.2 | 1 | 1350 | 32 | 1.2 | 100 |  | ele | ep_solar_pv_102 | Aggregated Plant -- construction | GW | TWh | annual | yes
ep_hydro_ps_G100000604767 |  | ELC | 2028 | 2.1 | 1 | 1350 | 32 | 1.2 | 100 |  | ele | ep_solar_pv_103 | Aggregated Plant -- operating | GW | TWh | annual | yes
ep_hydro_ps_G100000604798 |  | ELC | 2026 | 1.4 | 1 | 1350 | 32 | 1.2 | 100 |  | ele | ep_solar_pv_103 | Aggregated Plant -- construction | GW | TWh | annual | yes
ep_hydro_ps_G100000604805 |  | ELC | 2027 | 1.2 | 1 | 1350 | 32 | 1.2 | 100 |  | ele | ep_solar_pv_104 | Aggregated Plant -- construction | GW | TWh | annual | yes
ep_hydro_ps_G100000604808 |  | ELC | 2028 | 1.4 | 1 | 1350 | 32 | 1.2 | 100 |  | ele | ep_solar_pv_104 | Aggregated Plant -- operating | GW | TWh | annual | yes
ep_hydro_ps_G100000604826 |  | ELC | 2028 | 1.4 | 1 | 1350 | 32 | 1.2 | 100 |  | ele | ep_solar_pv_105 | Aggregated Plant -- construction | GW | TWh | annual | yes
ep_hydro_ps_G100000604888 |  | ELC | 2028 | 2.4 | 1 | 1350 | 32 | 1.2 | 100 |  | ele | ep_solar_pv_105 | Aggregated Plant -- operating | GW | TWh | annual | yes
ep_hydro_ps_G100000604941 |  | ELC | 2030 | 2.8 | 1 | 1350 | 32 | 1.2 | 100 |  | ele | ep_solar_pv_106 | Aggregated Plant -- construction | GW | TWh | annual | yes
ep_hydro_ps_G100000604956 |  | ELC | 2024 | 1.4 | 1 | 1350 | 32 | 1.2 | 100 |  | ele | ep_solar_pv_106 | Aggregated Plant -- operating | GW | TWh | annual | yes
ep_hydro_ps_G100000604968 |  | ELC | 2030 | 1.2 | 1 | 1350 | 32 | 1.2 | 100 |  | ele | ep_solar_pv_107 | Aggregated Plant -- construction | GW | TWh | annual | yes
ep_hydro_ps_G100000604969 |  | ELC | 2027 | 1.2 | 1 | 1350 | 32 | 1.2 | 100 |  | ele | ep_solar_pv_107 | Aggregated Plant -- operating | GW | TWh | annual | yes
ep_hydro_ps_G100000604970 |  | ELC | 2028 | 1.2 | 1 | 1350 | 32 | 1.2 | 100 |  | ele | ep_solar_pv_108 | Aggregated Plant -- operating | GW | TWh | annual | yes
ep_hydro_ps_G100000604971 |  | ELC | 2028 | 1.2 | 1 | 1350 | 32 | 1.2 | 100 |  | ele | ep_solar_pv_108 | Aggregated Plant -- construction | GW | TWh | annual | yes
ep_hydro_ps_G100000604981 |  | ELC | 2028 | 1.4 | 1 | 1350 | 32 | 1.2 | 100 |  | ele | ep_solar_pv_109 | Aggregated Plant -- construction | GW | TWh | annual | yes
ep_hydro_ps_G100000604985 |  | ELC | 2029 | 1.4 | 1 | 1350 | 32 | 1.2 | 100 |  | ele | ep_solar_pv_109 | Aggregated Plant -- operating | GW | TWh | annual | yes
ep_hydro_ps_G100000604995 |  | ELC | 2022 | 1.2 | 1 | 1350 | 32 | 1.2 | 100 |  | ele | ep_solar_pv_110 | Aggregated Plant -- operating | GW | TWh | annual | yes
ep_hydro_ps_G100001027876 |  | ELC | 2029 | 1.2 | 1 | 1350 | 32 | 1.2 | 100 |  | ele | ep_solar_pv_110 | Aggregated Plant -- construction | GW | TWh | annual | yes
ep_hydro_ps_G100001027908 |  | ELC | 2028 | 1.3 | 1 | 1350 | 32 | 1.2 | 100 |  | ele | ep_solar_pv_111 | Aggregated Plant -- operating | GW | TWh | annual | yes
ep_hydro_ps_G100001027944 |  | ELC | 2029 | 1.2 | 1 | 1350 | 32 | 1.2 | 100 |  | ele | ep_solar_pv_111 | Aggregated Plant -- construction | GW | TWh | annual | yes
ep_hydro_ps_G100001027947 |  | ELC | 2031 | 2.1 | 1 | 1350 | 32 | 1.2 | 100 |  | ele | ep_solar_pv_112 | Aggregated Plant -- construction | GW | TWh | annual | yes
ep_hydro_ror | hydro | ELC | 1942 | 0.096 | 1 | 1897.5 | 48.4 | 2.2 | 113 |  | ele | ep_solar_pv_112 | Aggregated Plant -- operating | GW | TWh | annual | yes
ep_hydro_ror | hydro | ELC | 1956 | 0.062 | 1 | 1897.5 | 48.4 | 2.2 | 100 |  | ele | ep_solar_pv_113 | Aggregated Plant -- construction | GW | TWh | annual | yes
ep_hydro_ror | hydro | ELC | 1964 | 0.234 | 1 | 1897.5 | 48.4 | 2.2 | 100 |  | ele | ep_solar_pv_113 | Aggregated Plant -- operating | GW | TWh | annual | yes
ep_hydro_ror | hydro | ELC | 1969 | 0.13 | 1 | 1897.5 | 48.4 | 2.2 | 100 |  | ele | ep_solar_pv_114 | Aggregated Plant -- operating | GW | TWh | annual | yes
ep_hydro_ror | hydro | ELC | 1971 | 0.236 | 1 | 1967.4153 | 50.2644 | 2.2424 | 100 |  | ele | ep_solar_pv_114 | Aggregated Plant -- construction | GW | TWh | annual | yes
ep_hydro_ror | hydro | ELC | 1972 | 0.1 | 1 | 1897.5 | 48.4 | 2.2 | 100 |  | ele | ep_solar_pv_115 | Aggregated Plant -- construction | GW | TWh | annual | yes
ep_hydro_ror | hydro | ELC | 1973 | 0.11 | 1 | 1897.5 | 48.4 | 2.2 | 100 |  | ele | ep_solar_pv_115 | Aggregated Plant -- operating | GW | TWh | annual | yes
ep_hydro_ror | hydro | ELC | 1977 | 0.188 | 1 | 1897.5 | 48.4 | 2.2 | 100 |  | ele | ep_solar_pv_116 | Aggregated Plant -- operating | GW | TWh | annual | yes
ep_hydro_ror | hydro | ELC | 1978 | 0.05 | 1 | 2227.5 | 57.2 | 2.4 | 100 |  | ele | ep_solar_pv_116 | Aggregated Plant -- construction | GW | TWh | annual | yes
ep_hydro_ror | hydro | ELC | 1979 | 0.266 | 1 | 1897.5 | 48.4 | 2.2 | 100 |  | ele | ep_solar_pv_117 | Aggregated Plant -- construction | GW | TWh | annual | yes
ep_hydro_ror | hydro | ELC | 1980 | 0.28 | 1 | 1897.5 | 48.4 | 2.2 | 100 |  | ele | ep_solar_pv_117 | Aggregated Plant -- operating | GW | TWh | annual | yes
ep_hydro_ror | hydro | ELC | 1983 | 0.176 | 1 | 1897.5 | 48.4 | 2.2 | 100 |  | ele | ep_solar_pv_118 | Aggregated Plant -- construction | GW | TWh | annual | yes
ep_hydro_ror | hydro | ELC | 1985 | 0.052 | 1 | 1897.5 | 48.4 | 2.2 | 100 |  | ele | ep_solar_pv_118 | Aggregated Plant -- operating | GW | TWh | annual | yes
ep_hydro_ror | hydro | ELC | 1987 | 0.05 | 1 | 2227.5 | 57.2 | 2.4 | 100 |  | ele | ep_solar_pv_119 | Aggregated Plant -- operating | GW | TWh | annual | yes
ep_hydro_ror | hydro | ELC | 1988 | 0.1 | 1 | 2227.5 | 57.2 | 2.4 | 100 |  | ele | ep_solar_pv_119 | Aggregated Plant -- construction | GW | TWh | annual | yes
ep_hydro_ror | hydro | ELC | 1989 | 0.078 | 1 | 1897.5 | 48.4 | 2.2 | 100 |  | ele | ep_solar_pv_120 | Aggregated Plant -- operating | GW | TWh | annual | yes
ep_hydro_ror | hydro | ELC | 1990 | 0.3 | 1 | 1897.5 | 48.4 | 2.2 | 100 |  | ele | ep_solar_pv_121 | Aggregated Plant -- operating | GW | TWh | annual | yes
ep_hydro_ror | hydro | ELC | 1992 | 0.06 | 1 | 1897.5 | 48.4 | 2.2 | 100 |  | ele | ep_solar_pv_121 | Aggregated Plant -- construction | GW | TWh | annual | yes
ep_hydro_ror | hydro | ELC | 1994 | 0.325 | 1 | 1943.1923 | 49.6185 | 2.2277 | 100 |  | ele | ep_solar_pv_122 | Aggregated Plant -- construction | GW | TWh | annual | yes
ep_hydro_ror | hydro | ELC | 1996 | 0.05 | 1 | 2227.5 | 57.2 | 2.4 | 100 |  | ele | ep_solar_pv_122 | Aggregated Plant -- operating | GW | TWh | annual | yes
ep_hydro_ror | hydro | ELC | 1997 | 0.195 | 1 | 1973.6538 | 50.4308 | 2.2462 | 100 |  | ele | ep_solar_pv_123 | Aggregated Plant -- operating | GW | TWh | annual | yes
ep_hydro_ror | hydro | ELC | 1999 | 0.179 | 1 | 1897.5 | 48.4 | 2.2 | 100 |  | ele | ep_solar_pv_123 | Aggregated Plant -- construction | GW | TWh | annual | yes
ep_hydro_ror | hydro | ELC | 2000 | 0.054 | 1 | 1897.5 | 48.4 | 2.2 | 100 |  | ele | ep_solar_pv_124 | Aggregated Plant -- operating | GW | TWh | annual | yes
ep_hydro_ror | hydro | ELC | 2001 | 0.356 | 1 | 1897.5 | 48.4 | 2.2 | 100 |  | ele | ep_solar_pv_124 | Aggregated Plant -- construction | GW | TWh | annual | yes
ep_hydro_ror | hydro | ELC | 2002 | 0.201 | 1 | 1976.306 | 50.5015 | 2.2478 | 100 |  | ele | ep_solar_pv_125 | Aggregated Plant -- construction | GW | TWh | annual | yes
ep_hydro_ror | hydro | ELC | 2003 | 0.261 | 1 | 1960.7184 | 50.0858 | 2.2383 | 100 |  | ele | ep_solar_pv_125 | Aggregated Plant -- operating | GW | TWh | annual | yes
ep_hydro_ror | hydro | ELC | 2004 | 0.961 | 1 | 1804.7841 | 46.7517 | 2.1251 | 100 |  | ele | ep_solar_pv_126 | Aggregated Plant -- operating | GW | TWh | annual | yes
ep_hydro_ror | hydro | ELC | 2005 | 0.848 | 1 | 1916.1792 | 48.8981 | 2.2113 | 100 |  | ele | ep_solar_pv_127 | Aggregated Plant -- construction | GW | TWh | annual | yes
ep_hydro_ror | hydro | ELC | 2006 | 1.492 | 1 | 1941.2936 | 49.5678 | 2.2265 | 100 |  | ele | ep_solar_pv_127 | Aggregated Plant -- operating | GW | TWh | annual | yes
ep_hydro_ror | hydro | ELC | 2007 | 0.574 | 1 | 1923.946 | 49.1052 | 2.216 | 100 |  | ele | ep_solar_pv_128 | Aggregated Plant -- construction | GW | TWh | annual | yes
ep_hydro_ror | hydro | ELC | 2008 | 0.849 | 1 | 1952.3057 | 49.8615 | 2.2332 | 100 |  | ele | ep_solar_pv_128 | Aggregated Plant -- operating | GW | TWh | annual | yes
ep_hydro_ror | hydro | ELC | 2009 | 2.198 | 1 | 1840.8985 | 47.5913 | 2.1498 | 100 |  | ele | ep_solar_pv_129 | Aggregated Plant -- operating | GW | TWh | annual | yes
ep_hydro_ror | hydro | ELC | 2010 | 0.985 | 1 | 1946.4137 | 49.7044 | 2.2296 | 100 |  | ele | ep_solar_pv_129 | Aggregated Plant -- construction | GW | TWh | annual | yes
ep_hydro_ror | hydro | ELC | 2011 | 1.249 | 1 | 1868.5689 | 48.2098 | 2.1693 | 100 |  | ele | ep_solar_pv_130 | Aggregated Plant -- construction | GW | TWh | annual | yes
ep_hydro_ror | hydro | ELC | 2012 | 1.599 | 1 | 1907.8189 | 48.6752 | 2.2063 | 100 |  | ele | ep_solar_pv_130 | Aggregated Plant -- operating | GW | TWh | annual | yes
ep_hydro_ror | hydro | ELC | 2013 | 0.694 | 1 | 1945.0504 | 49.668 | 2.2288 | 100 |  | ele | ep_solar_pv_131 | Aggregated Plant -- construction | GW | TWh | annual | yes
ep_hydro_ror | hydro | ELC | 2014 | 0.905 | 1 | 1948.5497 | 49.7613 | 2.2309 | 100 |  | ele | ep_solar_pv_131 | Aggregated Plant -- operating | GW | TWh | annual | yes
ep_hydro_ror | hydro | ELC | 2015 | 1.287 | 1 | 2035.7051 | 52.0855 | 2.2838 | 100 |  | ele | ep_solar_pv_132 | Aggregated Plant -- operating | GW | TWh | annual | yes
ep_hydro_ror | hydro | ELC | 2016 | 0.324 | 1 | 1946.3889 | 49.7037 | 2.2296 | 100 |  | ele | ep_solar_pv_132 | Aggregated Plant -- construction | GW | TWh | annual | yes
ep_hydro_ror | hydro | ELC | 2017 | 0.322 | 1 | 1996.9099 | 51.0509 | 2.2602 | 100 |  | ele | ep_solar_pv_133 | Aggregated Plant -- operating | GW | TWh | annual | yes
ep_hydro_ror | hydro | ELC | 2019 | 0.529 | 1 | 1897.5 | 48.4 | 2.2 | 100 |  | ele | ep_solar_pv_133 | Aggregated Plant -- construction | GW | TWh | annual | yes
ep_hydro_ror | hydro | ELC | 2020 | 0.5 | 1 | 1650 | 44 | 2 | 100 |  | ele | ep_solar_pv_134 | Aggregated Plant -- construction | GW | TWh | annual | yes
ep_hydro_ror | hydro | ELC | 2021 | 0.268 | 1 | 1897.5 | 48.4 | 2.2 | 100 |  | ele | ep_solar_pv_134 | Aggregated Plant -- operating | GW | TWh | annual | yes
ep_hydro_ror | hydro | ELC | 2022 | 0.111 | 1 | 1897.5 | 48.4 | 2.2 | 100 |  | ele | ep_solar_pv_135 | Aggregated Plant -- construction | GW | TWh | annual | yes
ep_hydro_ror | hydro | ELC | 2024 | 0.576 | 1 | 1650 | 44 | 2 | 100 |  | ele | ep_solar_pv_135 | Aggregated Plant -- operating | GW | TWh | annual | yes
ep_hydro_ror | hydro | ELC | 2025 | 0.54 | 1 | 1650 | 44 | 2 | 100 |  | ele | ep_solar_pv_136 | Aggregated Plant -- operating | GW | TWh | annual | yes
ep_hydro_ror | hydro | ELC | 2028 | 0.923 | 1 | 1768.7893 | 46.1118 | 2.096 | 100 |  | ele | ep_solar_pv_136 | Aggregated Plant -- construction | GW | TWh | annual | yes
ep_hydro_ror_G100000600894 | hydro | ELC | 2014 | 4.8 | 1 | 1650 | 44 | 2 | 100 |  | ele | ep_solar_pv_G100000802000 | Heilongjiang Province Anda "Unsubsidized" solar farm_1 -- operating | GW | TWh | annual | no
ep_m_bioenergy | bioenergy | ELC | 2020 | 0.03 | 0.3 | 3543.75 | 135.2 | 7.68 | 50 |  | ele | ep_solar_pv_G100000802387 | Hainan Gonghe Photovoltaic/Wind/Hydro solar farm_1 -- operating | GW | TWh | annual | no
ep_m_coal_subcritical | coal | ELC | 1980 | 0.32 | 0.34 | 1500 | 48 | 4 | 75 |  | ele | ep_solar_pv_G100000802395 | Qinghai Province Gonghe Longyangxia Huanghe Hydropower solar farm_2 -- operating | GW | TWh | annual | no
ep_m_coal_subcritical | coal | ELC | 1988 | 0.7 | 0.35 | 1500 | 48 | 4 | 67 |  | ele | ep_solar_pv_G100000802754 | Zhejiang Province Wenzhou Zhengtai Taihan solar farm_-- -- operating | GW | TWh | annual | no
ep_m_coal_subcritical | coal | ELC | 1997 | 0.22 | 0.34 | 1725 | 52.8 | 4.4 | 58 |  | ele | ep_solar_pv_G100000802791 | Inner Mongolia Wulanmulun Tianjiao Lvneng solar farm_-- -- operating | GW | TWh | annual | no
ep_m_coal_subcritical | coal | ELC | 1999 | 0.99 | 0.34 | 1725 | 52.8 | 4.4 | 56 |  | ele | ep_solar_pv_G100000802857 | Hebei Shahe Zhongneng Lvdian solar farm_-- -- construction | GW | TWh | annual | no
ep_m_coal_subcritical | coal | ELC | 2003 | 0.535 | 0.34 | 1725 | 52.8 | 4.4 | 52 |  | ele | ep_solar_pv_G100000803471 | Qinghai Hainan Talatan 3 solar farm_-- -- operating | GW | TWh | annual | no
ep_m_coal_subcritical | coal | ELC | 2005 | 0.15 | 0.34 | 1725 | 52.8 | 4.4 | 50 |  | ele | ep_solar_pv_G100000803472 | Qinghai Hainan Talatan 1 solar farm_-- -- operating | GW | TWh | annual | no
ep_m_coal_subcritical | coal | ELC | 2008 | 0.27 | 0.34 | 1725 | 52.8 | 4.4 | 50 |  | ele | ep_solar_pv_G100000803473 | Qinghai Hainan Talatan 5 solar farm_-- -- operating | GW | TWh | annual | no
ep_m_gas_steam_turbine | gas | ELC | 2015 | 0.2 | 0.345 | 1035 | 35.2 | 3.96 | 50 |  | ele | ep_solar_pv_G100000811657 | Gansu Jinta Huisheng solar farm_2 -- operating | GW | TWh | annual | no
ep_m_solar_pv_045 | solar | elc_spv_045 | 2015 | 0.05 | 1 | 911.25 | 15.6 | 0 | 40 | 0.16208 | ele | ep_solar_pv_G100000811659 | Gansu Jinta Zhongguang solar power plant_Photovoltaic -- construction | GW | TWh | annual | no
ep_m_windon_wind_G100001031007 | windon | elc_won_038 | 2015 | 2.64 | 1 | 1200 | 32 | 0 | 40 | 0.27059 | ele | ep_solar_pv_G100000811681 | Gansu Wuwei Liangzhou Jiuduntan (Huadian) Desert Control solar power plant_-- -- construction | GW | TWh | annual | no
ep_nuclear_G100000500251 | nuclear | ELC | 1994 | 0.984 | 1 | 4875 | 120 | 3.2 | 61 |  | ele | ep_solar_pv_G100000811743 | Guangdong Huilai Kuitan Farm Integrated solar farm_-- -- operating | GW | TWh | annual | no
ep_nuclear_G100000500252 | nuclear | ELC | 1994 | 0.984 | 1 | 4875 | 120 | 3.2 | 61 |  | ele | ep_solar_pv_G100000811793 | Guangdong Luoding Lishaozhen/Lianzhouzhen solar farm_-- -- operating | GW | TWh | annual | no
ep_nuclear_G100000500605 | nuclear | ELC | 2011 | 0.025 | 1 | 6581.25 | 156 | 3.84 | 50 |  | ele | ep_solar_pv_G100000812040 | Guangxi Qinnan Dongchangzhen (Xunneng) solar farm_-- -- construction | GW | TWh | annual | no
ep_nuclear_G100000500725 | nuclear | ELC | 2019 | 1.75 | 1 | 4875 | 120 | 3.2 | 50 |  | ele | ep_solar_pv_G100000812048 | Guangxi Qinzhou Great Wall (Jingneng) solar farm_2 -- construction | GW | TWh | annual | no
ep_nuclear_G100000500726 | nuclear | ELC | 2018 | 1.75 | 1 | 4875 | 120 | 3.2 | 50 |  | ele | ep_solar_pv_G100000812543 | Hebei Tangshan Fengrun District (Guotai) solar farm_-- -- construction | GW | TWh | annual | no
ep_nuclear_G100000500741 | nuclear | ELC | 2026 | 1.265 | 1 | 4875 | 120 | 3.2 | 50 |  | ele | ep_solar_pv_G100000812602 | Hebei Zhangbei Hengfeng solar farm_-- -- operating | GW | TWh | annual | no
ep_nuclear_G100000500742 | nuclear | ELC | 2027 | 1.265 | 1 | 4875 | 120 | 3.2 | 50 |  | ele | ep_solar_pv_G100000812816 | Hunan Dezhen Integrated solar farm_-- -- construction | GW | TWh | annual | no
ep_nuclear_G100000500743 | nuclear | ELC | 2007 | 1.06 | 1 | 4875 | 120 | 3.2 | 50 |  | ele | ep_solar_pv_G100000813089 | Inner Mongolia Kubuqi 2000 MW Desert Control solar power plant_-- -- operating | GW | TWh | annual | no
ep_nuclear_G100000500744 | nuclear | ELC | 2007 | 1.06 | 1 | 4875 | 120 | 3.2 | 50 |  | ele | ep_solar_pv_G100000813138 | Jiangsu Guanyun (Yunlong) solar farm_-- -- operating | GW | TWh | annual | no
ep_nuclear_G100000500745 | nuclear | ELC | 2018 | 1.126 | 1 | 4875 | 120 | 3.2 | 50 |  | ele | ep_solar_pv_G100000813151 | Jiangsu Lianyungang Tianwan Beachland solar power plant_-- -- construction | GW | TWh | annual | no
ep_nuclear_G100000500746 | nuclear | ELC | 2018 | 1.126 | 1 | 4875 | 120 | 3.2 | 50 |  | ele | ep_solar_pv_G100000813275 | Liaoning Chaoyang (State Power Investment) solar farm_-- -- operating | GW | TWh | annual | no
ep_nuclear_G100000500747 | nuclear | ELC | 2020 | 1.118 | 1 | 4875 | 120 | 3.2 | 50 |  | ele | ep_solar_pv_G100000813332 | Ningxia - Zhejiang Power Export Ningdong solar farm_-- -- operating | GW | TWh | annual | no
ep_nuclear_G100000500748 | nuclear | ELC | 2021 | 1.118 | 1 | 4875 | 120 | 3.2 | 50 |  | ele | ep_solar_pv_G100000813373 | Qinghai - Henan High Voltage Transmission (China Energy Investment) solar power plant_Photovoltaic -- operating | GW | TWh | annual | no
ep_nuclear_G100000500749 | nuclear | ELC | 2002 | 0.728 | 1 | 4875 | 120 | 3.2 | 53 |  | ele | ep_solar_pv_G100000813381 | Qinghai - Henan High Voltage Transmission (State Power Investment) Gonghe solar power plant_-- -- operating | GW | TWh | annual | no
ep_nuclear_G100000500750 | nuclear | ELC | 2003 | 0.728 | 1 | 4875 | 120 | 3.2 | 52 |  | ele | ep_solar_pv_G100000813383 | Qinghai - Henan High Voltage Transmission (Three Gorges) Gonghe solar power plant_-- -- operating | GW | TWh | annual | no
ep_nuclear_G100000500751 | nuclear | ELC | 2002 | 0.65 | 1 | 4875 | 120 | 3.2 | 53 |  | ele | ep_solar_pv_G100000813386 | Qinghai Delingha (State Power Investment) Multi-Source Integrated Project 1000 MW solar power plant_1 -- operating | GW | TWh | annual | no
ep_nuclear_G100000500752 | nuclear | ELC | 2004 | 0.65 | 1 | 4875 | 120 | 3.2 | 51 |  | ele | ep_solar_pv_G100000813390 | Qinghai Golmud (Three Gorges) 1100 MW solar power plant_Photovoltaic -- operating | GW | TWh | annual | no
ep_nuclear_G100000500753 | nuclear | ELC | 2010 | 0.66 | 1 | 4875 | 120 | 3.2 | 50 |  | ele | ep_solar_pv_G100000813396 | Qinghai Hainan 3000 MW Photovoltaic Base (Huaneng) solar power plant_-- -- operating | GW | TWh | annual | no
ep_nuclear_G100000500754 | nuclear | ELC | 2011 | 0.66 | 1 | 4875 | 120 | 3.2 | 50 |  | ele | ep_solar_pv_G100000813397 | Qinghai Hainan 1000 MW Photovoltaic Base (Yellow River Upstream) solar power plant_1 -- operating | GW | TWh | annual | no
ep_nuclear_G100000500755 | nuclear | ELC | 1994 | 0.33 | 1 | 4875 | 120 | 3.2 | 61 |  | ele | ep_solar_pv_G100000813417 | Qinghai Xinghai (Datang) solar base_1 -- operating | GW | TWh | annual | no
ep_nuclear_G100000500758 | nuclear | ELC | 2013 | 1.119 | 1 | 4875 | 120 | 3.2 | 50 |  | ele | ep_solar_pv_G100000813542 | Sichuan Lianghekou Hydro/Photovoltaic Integtrated solar power plant_1 -- operating | GW | TWh | annual | no
ep_nuclear_G100000500759 | nuclear | ELC | 2014 | 1.119 | 1 | 4875 | 120 | 3.2 | 50 |  | ele | ep_solar_pv_G100000813544 | Shandong Binzhou Wudi Offshore solar project_-- -- construction | GW | TWh | annual | no
ep_nuclear_G100000500760 | nuclear | ELC | 2015 | 1.119 | 1 | 4875 | 120 | 3.2 | 50 |  | ele | ep_solar_pv_G100000813568 | Shandong Dongying Kenli (China Resources) solar farm_2 -- operating | GW | TWh | annual | no
ep_nuclear_G100000500761 | nuclear | ELC | 2016 | 1.119 | 1 | 4875 | 120 | 3.2 | 50 |  | ele | ep_solar_pv_G100000813576 | Shandong Dongying Kenli (Guohua HG14) Offshore solar project_-- -- construction | GW | TWh | annual | no
ep_nuclear_G100000500762 | nuclear | ELC | 2021 | 1.119 | 1 | 4875 | 120 | 3.2 | 50 |  | ele | ep_solar_pv_G100000813699 | Shandong Weihai Wendeng Offshore solar project_-- -- operating | GW | TWh | annual | no
ep_nuclear_G100000500763 | nuclear | ELC | 2022 | 1.119 | 1 | 4875 | 120 | 3.2 | 50 |  | ele | ep_solar_pv_G100000813713 | Shandong Yantai Laizhou Offshore solar project_-- -- construction | GW | TWh | annual | no
ep_nuclear_G100000500782 | nuclear | ELC | 2028 | 1.534 | 1 | 4875 | 120 | 3.2 | 50 |  | ele | ep_solar_pv_G100000813755 | Shanxi Datong Xinrong District (Longi) solar farm_-- -- operating | GW | TWh | annual | no
ep_nuclear_G100000500783 | nuclear | ELC | 2028 | 1.534 | 1 | 4875 | 120 | 3.2 | 50 |  | ele | ep_solar_pv_G100000813812 | Sichuan Ganzi Daofu Yari (Three Gorges) solar farm_亚日二光伏场址 -- construction | GW | TWh | annual | no
ep_nuclear_G100000500796 | nuclear | ELC | 2023 | 1.18 | 1 | 4875 | 120 | 3.2 | 50 |  | ele | ep_solar_pv_G100000813813 | Sichuan Yajiang County solar power plant_-- -- operating | GW | TWh | annual | no
ep_nuclear_G100000500797 | nuclear | ELC | 2024 | 1.18 | 1 | 4875 | 120 | 3.2 | 50 |  | ele | ep_solar_pv_G100000813814 | Sichuan Yajiang Hongxing (Huadian) solar farm_-- -- operating | GW | TWh | annual | no
ep_nuclear_G100000500798 | nuclear | ELC | 2016 | 1.086 | 1 | 4875 | 120 | 3.2 | 50 |  | ele | ep_solar_pv_G100000813831 | Xinjiang Bachu (Guangdong Hydro) solar power plant_4 -- operating | GW | TWh | annual | no
ep_nuclear_G100000500799 | nuclear | ELC | 2016 | 1.086 | 1 | 4875 | 120 | 3.2 | 50 |  | ele | ep_solar_pv_G100000813837 | Xinjiang Bole 600 MW Solar and Storage solar project_-- -- operating | GW | TWh | annual | no
ep_nuclear_G100000500802 | nuclear | ELC | 2026 | 1.2 | 1 | 4875 | 120 | 3.2 | 50 |  | ele | ep_solar_pv_G100000813858 | Xinjiang Fukang 600 MW solar power plant_-- -- operating | GW | TWh | annual | no
ep_nuclear_G100000500803 | nuclear | ELC | 2026 | 1.197 | 1 | 4875 | 120 | 3.2 | 50 |  | ele | ep_solar_pv_G100000813860 | Xinjiang Hami (China Energy Engineering) solar farm_Photovoltaic -- construction | GW | TWh | annual | no
ep_nuclear_G100000500804 | nuclear | ELC | 2015 | 0.65 | 1 | 4875 | 120 | 3.2 | 50 |  | ele | ep_solar_pv_G100000813862 | Xinjiang Hami (China Three Gorges) Integrated solar farm_Photovoltaic -- operating | GW | TWh | annual | no
ep_nuclear_G100000500805 | nuclear | ELC | 2016 | 0.65 | 1 | 4875 | 120 | 3.2 | 50 |  | ele | ep_solar_pv_G100000813867 | Xinjiang Hami Shichengzi 1000 MW solar power plant_PV2 -- construction | GW | TWh | annual | no
ep_nuclear_G100000500815 | nuclear | ELC | 2011 | 1.086 | 1 | 4875 | 120 | 3.2 | 50 |  | ele | ep_solar_pv_G100000813897 | Xinjiang Korla Shangku Gaoxinqu Source-Grid-Load-Storage solar farm_-- -- construction | GW | TWh | annual | no
ep_nuclear_G100000500816 | nuclear | ELC | 2010 | 1.086 | 1 | 4875 | 120 | 3.2 | 50 |  | ele | ep_solar_pv_G100000813899 | Xinjiang Kuche Fossil Fuel and Solar Integrated power plant_-- -- operating | GW | TWh | annual | no
ep_nuclear_G100000500817 | nuclear | ELC | 2003 | 0.99 | 1 | 4875 | 120 | 3.2 | 52 |  | ele | ep_solar_pv_G100000813911 | Xinjiang Luopu (Tongguang) Source Grid Load Storage solar farm_-- -- construction | GW | TWh | annual | no
ep_nuclear_G100000500818 | nuclear | ELC | 2002 | 0.99 | 1 | 4875 | 120 | 3.2 | 53 |  | ele | ep_solar_pv_G100000813926 | Xinjiang Ruoqiang (Sinohydro) Energy Storage solar farm_Photovoltalic -- construction | GW | TWh | annual | no
ep_nuclear_G100000500823 | nuclear | ELC | 2025 | 0.125 | 1 | 5606.25 | 132 | 3.52 | 50 |  | ele | ep_solar_pv_G100000813928 | Xinjiang Ruoqiang (State Development Investment) solar power plant_Photovoltaic -- construction | GW | TWh | annual | no
ep_nuclear_G100000500824 | nuclear | ELC | 2018 | 1.25 | 1 | 4875 | 120 | 3.2 | 50 |  | ele | ep_solar_pv_G100000813932 | Xinjiang Shache 800 MW Storage and solar power complex_-- -- operating | GW | TWh | annual | no
ep_nuclear_G100000500825 | nuclear | ELC | 2019 | 1.25 | 1 | 4875 | 120 | 3.2 | 50 |  | ele | ep_solar_pv_G100000813937 | Xinjiang Shichengzi (Datang) Integrated solar farm_Photovoltaic -- operating | GW | TWh | annual | no
ep_nuclear_G100000500826 | nuclear | ELC | 2027 | 1.253 | 1 | 4875 | 120 | 3.2 | 50 |  | ele | ep_solar_pv_G100000813938 | Xinjiang Corps Shihezi (Jilin Power) Unsubsidized solar power plant_-- -- operating | GW | TWh | annual | no
ep_nuclear_G100000500827 | nuclear | ELC | 2027 | 1.253 | 1 | 4875 | 120 | 3.2 | 50 |  | ele | ep_solar_pv_G100000813947 | Xinjiang Turpan (Tangshan Haitai) solar power complex_PV2 -- construction | GW | TWh | annual | no
ep_nuclear_G100000500904 | nuclear | ELC | 2028 | 1.25 | 1 | 4875 | 120 | 3.2 | 50 |  | ele | ep_solar_pv_G100000813952 | Xinjiang Turpan Tuokexun Wusitong solar power complex_PV2 -- construction | GW | TWh | annual | no
ep_nuclear_G100000500905 | nuclear | ELC | 2028 | 1.25 | 1 | 4875 | 120 | 3.2 | 50 |  | ele | ep_solar_pv_G100000813967 | Xinjiang Yecheng County (Tarim Oilfield) 500 MW Solar and Storage solar project_-- -- operating | GW | TWh | annual | no
ep_nuclear_G100000500938 | nuclear | ELC | 2025 | 1.212 | 1 | 4875 | 120 | 3.2 | 50 |  | ele | ep_solar_pv_G100000813980 | Zhejiang Cangnan Longgangxincheng Mudflat solar farm_-- -- construction | GW | TWh | annual | no
ep_nuclear_G100000500939 | nuclear | ELC | 2024 | 1.212 | 1 | 4875 | 120 | 3.2 | 50 |  | ele | ep_solar_pv_G100000814025 | Tianjin Haijing Salt-Light Complementary (Huadian) solar project_-- -- operating | GW | TWh | annual | no
ep_nuclear_G100000500940 | nuclear | ELC | 2028 | 1.15 | 1 | 4875 | 120 | 3.2 | 50 |  | ele | ep_solar_pv_G100000814026 | Tianjin Haijing Salt-Light Complementary (Huaneng) solar project_-- -- operating | GW | TWh | annual | no
ep_nuclear_G100000500944 | nuclear | ELC | 2028 | 0.682 | 1 | 4875 | 120 | 3.2 | 50 |  | ele | ep_solar_pv_G100000814045 | Xinjiang Turpan Shanshan (China Energy Construction) solar power complex_PV2 -- construction | GW | TWh | annual | no
ep_nuclear_G100000500945 | nuclear | ELC | 2026 | 0.6 | 1 | 4875 | 120 | 3.2 | 50 |  | ele | ep_solar_pv_G100000830179 | Gansu Jingtai "Source/Grid/Load/Storage" Wind/Solar Complex solar portion_-- -- construction | GW | TWh | annual | no
ep_nuclear_G100000500946 | nuclear | ELC | 2026 | 1.21 | 1 | 4875 | 120 | 3.2 | 50 |  | ele | ep_solar_pv_G100000830194 | Gansu Wuwei (Yili) solar farm_-- -- operating | GW | TWh | annual | no
ep_nuclear_G100000500947 | nuclear | ELC | 2026 | 1.21 | 1 | 4875 | 120 | 3.2 | 50 |  | ele | ep_solar_pv_G100000830242 | Hebei Fengning Wind-solar hydrogen storage project_-- -- operating | GW | TWh | annual | no
ep_nuclear_G100000500952 | nuclear | ELC | 2028 | 1.274 | 1 | 4875 | 120 | 3.2 | 50 |  | ele | ep_solar_pv_G100000830272 | Hebei Shangyi (Zhonghe) solar farm_-- -- operating | GW | TWh | annual | no
ep_nuclear_G100000500953 | nuclear | ELC | 2028 | 1.274 | 1 | 4875 | 120 | 3.2 | 50 |  | ele | ep_solar_pv_G100000830374 | Inner Mongolia Bayannaoer Solar/Storage/Ecological Management complex_Dengkou County -- operating | GW | TWh | annual | no
ep_nuclear_G100000500954 | nuclear | ELC | 2028 | 1.25 | 1 | 4875 | 120 | 3.2 | 50 |  | ele | ep_solar_pv_G100000830382 | Inner Mongolia Dalad Economic Development Green Energy Supply solar farm_-- -- operating | GW | TWh | annual | no
ep_nuclear_G100000500958 | nuclear | ELC | 2018 | 1.251 | 1 | 4875 | 120 | 3.2 | 50 |  | ele | ep_solar_pv_G100000830403 | Inner Mongolia Kubuqi Desert (South) Renewables Megabase solar farms_Pilot 1 -- construction | GW | TWh | annual | no
ep_nuclear_G100000500959 | nuclear | ELC | 2018 | 1.251 | 1 | 4875 | 120 | 3.2 | 50 |  | ele | ep_solar_pv_G100000830404 | Inner Mongolia Kubuqi Desert (North) wind and solar meganbase_Vanguard Project 1 -- operating | GW | TWh | annual | no
ep_nuclear_G100000500960 | nuclear | ELC | 2028 | 1.251 | 1 | 4875 | 120 | 3.2 | 50 |  | ele | ep_solar_pv_G100000830539 | Ningxia - Hunan Power Export Hongsibao (Hunan Xiangtou) solar farm_1 -- construction | GW | TWh | annual | no
ep_nuclear_G100000500963 | nuclear | ELC | 2028 | 1.251 | 1 | 4875 | 120 | 3.2 | 50 |  | ele | ep_solar_pv_G100000830542 | Ningxia - Hunan Power Export Tengger Desert solar farm_1 -- operating | GW | TWh | annual | no
ep_nuclear_G100000500964 | nuclear | ELC | 2028 | 1.2 | 1 | 4875 | 120 | 3.2 | 50 |  | ele | ep_solar_pv_G100000830543 | Ningxia - Hunan Power Export Tengger Desert solar farm_2 -- construction | GW | TWh | annual | no
ep_nuclear_G100000500969 | nuclear | ELC | 2028 | 1.2 | 1 | 4875 | 120 | 3.2 | 50 |  | ele | ep_solar_pv_G100000830552 | Qinghai Dachaidan (China Energy Investment) Wind/Solar/Storage complex_-- -- operating | GW | TWh | annual | no
ep_nuclear_G100000500970 | nuclear | ELC | 2022 | 1.15 | 1 | 4875 | 120 | 3.2 | 50 |  | ele | ep_solar_pv_G100000830553 | Qinghai Delingha "Source/Grid/Load/Storage" (China Railcar) solar farm_-- -- construction | GW | TWh | annual | no
ep_nuclear_G100000500971 | nuclear | ELC | 2021 | 1.15 | 1 | 4875 | 120 | 3.2 | 50 |  | ele | ep_solar_pv_G100000830564 | Qinghai Gonghe 1000 MW (China Power Construction) solar farm_PV -- construction | GW | TWh | annual | no
ep_nuclear_G100000500972 | nuclear | ELC | 2016 | 1.089 | 1 | 4875 | 120 | 3.2 | 50 |  | ele | ep_solar_pv_G100000830567 | Qinghai Hainan 1000 MW Photovoltaic Base (Yellow River Upstream) solar power plant_2 -- operating | GW | TWh | annual | no
ep_nuclear_G100000500973 | nuclear | ELC | 2017 | 1.089 | 1 | 4875 | 120 | 3.2 | 50 |  | ele | ep_solar_pv_G100000830568 | Qinghai Haixi Dachaidan (China Energy Investment) solar project_1 -- operating | GW | TWh | annual | no
ep_nuclear_G100000500974 | nuclear | ELC | 2015 | 1.089 | 1 | 4875 | 120 | 3.2 | 50 |  | ele | ep_solar_pv_G100000830677 | Shandong Laizhou Tushan (CGN) solar farm_-- -- operating | GW | TWh | annual | no
ep_nuclear_G100000500975 | nuclear | ELC | 2014 | 1.089 | 1 | 4875 | 120 | 3.2 | 50 |  | ele | ep_solar_pv_G100000830680 | Shandong Lubei Saline-Alkali Tidal Flat solar project_-- -- operating | GW | TWh | annual | no
ep_nuclear_G100000500976 | nuclear | ELC | 2025 | 1.2 | 1 | 4875 | 120 | 3.2 | 50 |  | ele | ep_solar_pv_G100000830716 | Shanxi Datong Xinrong (SPIC) solar farm_2 -- operating | GW | TWh | annual | no
ep_nuclear_G100000500977 | nuclear | ELC | 2025 | 1.2 | 1 | 4875 | 120 | 3.2 | 50 |  | ele | ep_solar_pv_G100000830861 | Sichuan Ganzi Xingchuan (SPIC) solar farm_-- -- operating | GW | TWh | annual | no
ep_nuclear_G100000500982 | nuclear | ELC | 2015 | 1.089 | 1 | 4875 | 120 | 3.2 | 50 |  | ele | ep_solar_pv_G100000830914 | Xinjiang Shache Solar and Storage (Guangdong Energy) complex_1 -- operating | GW | TWh | annual | no
ep_nuclear_G100000500983 | nuclear | ELC | 2013 | 1.089 | 1 | 4875 | 120 | 3.2 | 50 |  | ele | ep_solar_pv_G100000830916 | Xinjiang Shule County Solar and Storage (Shenzhen Energy) complex_1 -- operating | GW | TWh | annual | no
ep_nuclear_G100000500984 | nuclear | ELC | 2014 | 1.089 | 1 | 4875 | 120 | 3.2 | 50 |  | ele | ep_solar_pv_G100000831440 | Gansu Akesai (Huidong New Energy) solar farm_PV -- operating | GW | TWh | annual | no
ep_nuclear_G100000500985 | nuclear | ELC | 2016 | 1.089 | 1 | 4875 | 120 | 3.2 | 50 |  | ele | ep_solar_pv_G100000831464 | Gansu Jiayuguan (Suotong Clean Energy) solar farm_-- -- construction | GW | TWh | annual | no
ep_nuclear_G100000500988 | nuclear | ELC | 2016 | 1.086 | 1 | 4875 | 120 | 3.2 | 50 |  | ele | ep_solar_pv_G100000831601 | Guangdong Jinwan Hezhou South Fishery solar farm_1 -- construction | GW | TWh | annual | no
ep_nuclear_G100000500989 | nuclear | ELC | 2017 | 1.086 | 1 | 4875 | 120 | 3.2 | 50 |  | ele | ep_solar_pv_G100000831644 | Guangdong Shaoguan Qujiang District-Wide Rooftop Distributed solar farm_-- -- construction | GW | TWh | annual | no
ep_nuclear_G100000500990 | nuclear | ELC | 2018 | 1.086 | 1 | 4875 | 120 | 3.2 | 50 |  | ele | ep_solar_pv_G100000831869 | Hebei Caofeidian Petrochemical Estate solar farm_-- -- construction | GW | TWh | annual | no
ep_nuclear_G100000500991 | nuclear | ELC | 2019 | 1.086 | 1 | 4875 | 120 | 3.2 | 50 |  | ele | ep_solar_pv_G100000832046 | Hubei Xishui Tuolu New Energy Agriculture And Fishery solar farm_1 -- operating | GW | TWh | annual | no
ep_nuclear_G100000500992 | nuclear | ELC | 2014 | 1.086 | 1 | 4875 | 120 | 3.2 | 50 |  | ele | ep_solar_pv_G100000832086 | Inner Mongolia Alxa High-Tech Development Zone solar farm_-- -- operating | GW | TWh | annual | no
ep_nuclear_G100000500993 | nuclear | ELC | 2015 | 1.086 | 1 | 4875 | 120 | 3.2 | 50 |  | ele | ep_solar_pv_G100000832108 | Inner Mongolia Kubuqi Desert Base Ordos New Energy 1100 MW solar farm_-- -- construction | GW | TWh | annual | no
ep_nuclear_G100000501005 | nuclear | ELC | 2014 | 1.089 | 1 | 4875 | 120 | 3.2 | 50 |  | ele | ep_solar_pv_G100000832109 | Inner Mongolia Kubuqi Desert Base Ordos New Energy 1700 MW solar farm_1 -- construction | GW | TWh | annual | no
ep_nuclear_G100000501006 | nuclear | ELC | 2015 | 1.089 | 1 | 4875 | 120 | 3.2 | 50 |  | ele | ep_solar_pv_G100000832110 | Inner Mongolia Kubuqi Desert Base Ordos New Energy 1700 MW solar farm_2 -- construction | GW | TWh | annual | no
ep_nuclear_G100000501007 | nuclear | ELC | 2023 | 0.211 | 1 | 5606.25 | 132 | 3.52 | 50 |  | ele | ep_solar_pv_G100000832115 | Inner Mongolia - Shandong Power Export Ordos Mined-Out Area (China Energy Investment) solar farm_1 -- operating | GW | TWh | annual | no
ep_nuclear_G100000501065 | nuclear | ELC | 2013 | 0.01 | 1 | 6581.25 | 156 | 3.84 | 50 |  | ele | ep_solar_pv_G100000832116 | Inner Mongolia - Shandong Power Export Ordos Mined-Out Area (China Energy Investment) solar farm_2 -- operating | GW | TWh | annual | no
ep_nuclear_G100000501074 | nuclear | ELC | 2028 | 0.002 | 1 | 6581.25 | 156 | 3.84 | 50 |  | ele | ep_solar_pv_G100000832117 | Inner Mongolia Ordos Mined-Out Area (Inner Mongolia Energy) solar farm_Tongyang -- operating | GW | TWh | annual | no
ep_nuclear_G100000501099 | nuclear | ELC | 2028 | 1.2 | 1 | 4875 | 120 | 3.2 | 50 |  | ele | ep_solar_pv_G100000832123 | Inner Mongolia Urad Front Banner Suji Desert Control solar farm_-- -- construction | GW | TWh | annual | no
ep_nuclear_G100000501100 | nuclear | ELC | 2028 | 1.2 | 1 | 4875 | 120 | 3.2 | 50 |  | ele | ep_solar_pv_G100000832178 | Jiangsu Rudong Solar Hydrogen project with storage_hydrogen production -- construction | GW | TWh | annual | no
ep_solar_087__irena | solar | elc_spv_087 | 2022 | 35.545 | 0.33123 |  |  |  |  | 0.20867 | ele | ep_solar_pv_G100000832185 | Jiangsu Sihong Dongci Eco-solar farm_-- -- operating | GW | TWh | annual | no
ep_solar_090__irena | solar | elc_spv_090 | 2022 | 36.7864 | 0.33123 |  |  |  |  | 0.20867 | ele | ep_solar_pv_G100000832247 | Liaoning Zhangwu Desert Control solar farm_-- -- operating | GW | TWh | annual | no
ep_solar_093__irena | solar | elc_spv_093 | 2022 | 37.6297 | 0.33123 |  |  |  |  | 0.20867 | ele | ep_solar_pv_G100000832258 | Ningxia - Zhejiang Power Export Lingwu solar farm_North area -- operating | GW | TWh | annual | no
ep_solar_pv_001 | solar | elc_spv_001 | 2013 | 0.015 | 1 | 911.25 | 15.6 | 0 | 42 | 0.20168 | ele | ep_solar_pv_G100000832333 | Qinghai Dachaidan Source/Grid/Load/Storage solar farm_-- -- construction | GW | TWh | annual | no
ep_solar_pv_001 | solar | elc_spv_001 | 2014 | 0.02 | 1 | 911.25 | 15.6 | 0 | 41 | 0.20168 | ele | ep_solar_pv_G100000832334 | Qinghai Delingha (China Guangdong Nuclear) Heating/Storage solar complex_PV 2 -- construction | GW | TWh | annual | no
ep_solar_pv_001 | solar | elc_spv_001 | 2015 | 0.1783 | 1 | 865.8209 | 14.7924 | 0 | 40 | 0.20168 | ele | ep_solar_pv_G100000832336 | Qinghai Delingha (China Guangdong Nuclear) Heating/Storage solar complex_PV 1 -- operating | GW | TWh | annual | no
ep_solar_pv_001 | solar | elc_spv_001 | 2016 | 1.3742 | 1 | 859.1833 | 14.6744 | 0 | 39 | 0.20168 | ele | ep_solar_pv_G100000832339 | Qinghai Delingha West Exit 5000 MW Solar/Hydrogen/Storage complex_1-electricity production -- operating | GW | TWh | annual | no
ep_solar_pv_001 | solar | elc_spv_001 | 2017 | 1.4774 | 1 | 875.6131 | 14.9665 | 0 | 38 | 0.20168 | ele | ep_solar_pv_G100000832344 | Qinghai Golmud Wutumeiren (Luneng) solar complex with storage_PV -- operating | GW | TWh | annual | no
ep_solar_pv_001 | solar | elc_spv_001 | 2018 | 0.3605 | 1 | 798.906 | 13.6028 | 0 | 37 | 0.20168 | ele | ep_solar_pv_G100000832354 | Qinghai Hainan Source/Grid/Load/Storage (China Nuclear) wind and solar farm_-- -- operating | GW | TWh | annual | no
ep_solar_pv_001 | solar | elc_spv_001 | 2019 | 0.0508 | 1 | 911.25 | 15.6 | 0 | 36 | 0.20168 | ele | ep_solar_pv_G100000832375 | Qinghai Haixi Dachaidan (China Energy Investment) solar project_2 -- operating | GW | TWh | annual | no
ep_solar_pv_001 | solar | elc_spv_001 | 2020 | 0.0412 | 1 | 911.25 | 15.6 | 0 | 35 | 0.20168 | ele | ep_solar_pv_G100000832387 | Qinghai Wulan Compressed Air Storage Demonstration wind and solar farm_-- -- construction | GW | TWh | annual | no
ep_solar_pv_001 | solar | elc_spv_001 | 2021 | 0.24 | 1 | 832.5 | 14.2 | 0 | 34 | 0.20168 | ele | ep_solar_pv_G100000832395 | Shaanxi - Hubei Power Export Dingbian solar farm_-- -- operating | GW | TWh | annual | no
ep_solar_pv_001 | solar | elc_spv_001 | 2023 | 0.2 | 1 | 810 | 13.8 | 0 | 32 | 0.20168 | ele | ep_solar_pv_G100000832397 | Shaanxi - Hubei Power Export Shenmu solar farm_-- -- construction | GW | TWh | annual | no
ep_solar_pv_001 | solar | elc_spv_001 | 2024 | 0.035 | 1 | 911.25 | 15.6 | 0 | 31 | 0.20168 | ele | ep_solar_pv_G100000832429 | Shandong Binzhou (Huaneng) 850 MW solar farm_-- -- construction | GW | TWh | annual | no
ep_solar_pv_001 | solar | elc_spv_001 | 2028 | 0.285 | 1 | 816.5132 | 13.9158 | 0 | 30 | 0.20168 | ele | ep_solar_pv_G100000832430 | Shandong Binzhou Alkaline Shoreline wind and solar project_B12-1 -- construction | GW | TWh | annual | no
ep_solar_pv_002 | solar | elc_spv_002 | 2015 | 0.0227 | 1 | 911.25 | 15.6 | 0 | 40 | 0.18142 | ele | ep_solar_pv_G100000832433 | Shandong Binzhou Alkaline Shoreline wind and solar project_B13-1 -- construction | GW | TWh | annual | no
ep_solar_pv_002 | solar | elc_spv_002 | 2017 | 0.0245 | 1 | 911.25 | 15.6 | 0 | 38 | 0.18142 | ele | ep_solar_pv_G100000832434 | Shandong Binzhou Alkaline Shoreline wind and solar project_B13-2 -- construction | GW | TWh | annual | no
ep_solar_pv_002 | solar | elc_spv_002 | 2018 | 0.0214 | 1 | 911.25 | 15.6 | 0 | 37 | 0.18142 | ele | ep_solar_pv_G100000832438 | Shandong Binzhou Alkaline Shoreline wind and solar project_B16-1 -- construction | GW | TWh | annual | no
ep_solar_pv_002 | solar | elc_spv_002 | 2020 | 0.0031 | 1 | 911.25 | 15.6 | 0 | 35 | 0.18142 | ele | ep_solar_pv_G100000832439 | Shandong Binzhou Alkaline Shoreline wind and solar project_B16-2 -- construction | GW | TWh | annual | no
ep_solar_pv_002 | solar | elc_spv_002 | 2022 | 0.02 | 1 | 911.25 | 15.6 | 0 | 33 | 0.18142 | ele | ep_solar_pv_G100000832441 | Shandong Binzhou Alkaline Shoreline wind and solar project_B3 -- construction | GW | TWh | annual | no
ep_solar_pv_002 | solar | elc_spv_002 | 2023 | 0.1 | 1 | 776.25 | 13.2 | 0 | 32 | 0.18142 | ele | ep_solar_pv_G100000832445 | Shandong Dongying Junmachang solar farm with storage_-- -- operating | GW | TWh | annual | no
ep_solar_pv_002 | solar | elc_spv_002 | 2028 | 0.2 | 1 | 776.25 | 13.2 | 0 | 30 | 0.18142 | ele | ep_solar_pv_G100000832452 | Shandong Lijin Huiyang Clean Energy Fishery solar farm_4 -- construction | GW | TWh | annual | no
ep_solar_pv_003 | solar | elc_spv_003 | 2015 | 0.1217 | 1 | 911.25 | 15.6 | 0 | 40 | 0.1984 | ele | ep_solar_pv_G100000832453 | Shandong Lijin Huiyang Clean Energy Fishery solar farm_5 -- construction | GW | TWh | annual | no
ep_solar_pv_003 | solar | elc_spv_003 | 2016 | 0.1398 | 1 | 911.25 | 15.6 | 0 | 39 | 0.1984 | ele | ep_solar_pv_G100000832458 | Shandong Weifang Alkaline Shoreline solar farm_W4, W5 -- operating | GW | TWh | annual | no
ep_solar_pv_003 | solar | elc_spv_003 | 2017 | 0.3241 | 1 | 911.25 | 15.6 | 0 | 38 | 0.1984 | ele | ep_solar_pv_G100000832465 | Shandong Yantai Haiyang Offshore solar farm_1 -- construction | GW | TWh | annual | no
ep_solar_pv_003 | solar | elc_spv_003 | 2018 | 0.0376 | 1 | 911.25 | 15.6 | 0 | 37 | 0.1984 | ele | ep_solar_pv_G100000832469 | Shendong Laizhou Tushan (Huadian) solar farm_1 -- operating | GW | TWh | annual | no
ep_solar_pv_003 | solar | elc_spv_003 | 2019 | 0.1538 | 1 | 779.5855 | 13.2593 | 0 | 36 | 0.1984 | ele | ep_solar_pv_G100000832634 | Sichuan Daofu Gonglv solar farm_-- -- construction | GW | TWh | annual | no
ep_solar_pv_003 | solar | elc_spv_003 | 2020 | 0.59 | 1 | 785.4025 | 13.3627 | 0 | 35 | 0.1984 | ele | ep_solar_pv_G100000832651 | Sichuan Tingzikou Reservoir Area Hydro/Wind/Solar project_-- -- construction | GW | TWh | annual | no
ep_solar_pv_003 | solar | elc_spv_003 | 2021 | 0.175 | 1 | 834.1071 | 14.2286 | 0 | 34 | 0.1984 | ele | ep_solar_pv_G100000832657 | Sichuan Yanyuan Jinping Hydro/Photovoltaic Integtrated solar power plant_-- -- construction | GW | TWh | annual | no
ep_solar_pv_003 | solar | elc_spv_003 | 2023 | 0.5 | 1 | 776.25 | 13.2 | 0 | 32 | 0.1984 | ele | ep_solar_pv_G100000832660 | Tianjin Haijing Salt-Light Complementary (Guodian) solar project_1 -- construction | GW | TWh | annual | no
ep_solar_pv_003 | solar | elc_spv_003 | 2024 | 0.98 | 1 | 747.3214 | 12.9306 | 0 | 31 | 0.1984 | ele | ep_solar_pv_G100000832662 | Tianjin Haijing Salt-Light Complementary (Longyuan) solar project_-- -- operating | GW | TWh | annual | no
ep_solar_pv_003 | solar | elc_spv_003 | 2028 | 0.75 | 1 | 785.25 | 13.36 | 0 | 30 | 0.1984 | ele | ep_solar_pv_G100000832674 | Tibet Gonjo Latuo solar farm_1 -- construction | GW | TWh | annual | no
ep_solar_pv_004 | solar | elc_spv_004 | 2015 | 0.4688 | 1 | 819.0998 | 13.9618 | 0 | 40 | 0.18592 | ele | ep_solar_pv_G100000832678 | Tibet Markam Angduo solar farm_-- -- construction | GW | TWh | annual | no
ep_solar_pv_004 | solar | elc_spv_004 | 2016 | 0.5133 | 1 | 816.5685 | 13.9168 | 0 | 39 | 0.18592 | ele | ep_solar_pv_G100000832703 | Xinjiang Bachu (Guangdong Hydro) solar power plant_5, later stages -- construction | GW | TWh | annual | no
ep_solar_pv_004 | solar | elc_spv_004 | 2017 | 0.9297 | 1 | 828.6629 | 14.3415 | 0 | 38 | 0.18592 | ele | ep_solar_pv_G100000832737 | Xinjiang Karamay Wuerhe Source/Grid/Storage/Load solar farm_1 -- operating | GW | TWh | annual | no
ep_solar_pv_004 | solar | elc_spv_004 | 2018 | 0.0414 | 1 | 911.25 | 15.6 | 0 | 37 | 0.18592 | ele | ep_solar_pv_G100000832741 | Xinjiang Kuitun (China Green Power) solar farm_-- -- operating | GW | TWh | annual | no
ep_solar_pv_004 | solar | elc_spv_004 | 2019 | 0.4246 | 1 | 861.9683 | 14.7239 | 0 | 36 | 0.18592 | ele | ep_solar_pv_G100000832742 | Xinjiang Lop (China Guangdong Nuclear) solar form_-- -- operating | GW | TWh | annual | no
ep_solar_pv_004 | solar | elc_spv_004 | 2020 | 0.35 | 1 | 795.5357 | 13.5429 | 0 | 35 | 0.18592 | ele | ep_solar_pv_G100000832743 | Xinjiang Maigaiti (China Electronics) solar farm_-- -- construction | GW | TWh | annual | no
ep_solar_pv_004 | solar | elc_spv_004 | 2021 | 0.56 | 1 | 800.3571 | 13.6286 | 0 | 34 | 0.18592 | ele | ep_solar_pv_G100000832747 | Xinjiang Manasi Industrial Park (State Development Investment) Desert Control solar farm_-- -- construction | GW | TWh | annual | no
ep_solar_pv_004 | solar | elc_spv_004 | 2022 | 0.943 | 1 | 779.6858 | 13.2611 | 0 | 33 | 0.18592 | ele | ep_solar_pv_G100000832755 | Xinjiang Nilka (China Green Power) wind and solar farm_1 -- operating | GW | TWh | annual | no
ep_solar_pv_004 | solar | elc_spv_004 | 2023 | 1.81 | 1 | 776.25 | 13.2 | 0 | 32 | 0.18592 | ele | ep_solar_pv_G100000832756 | Xinjiang Ruoqiang (China Green Power) solar farm_-- -- operating | GW | TWh | annual | no
ep_solar_pv_004 | solar | elc_spv_004 | 2024 | 0.998 | 1 | 776.25 | 13.2 | 0 | 31 | 0.18592 | ele | ep_solar_pv_G100000832763 | Xinjiang Tacheng (Huadian) Wind/Solar/Thermal/Storage complex Hoboksar solar farm_1 -- operating | GW | TWh | annual | no
ep_solar_pv_004 | solar | elc_spv_004 | 2025 | 0.1 | 1 | 776.25 | 13.2 | 0 | 30 | 0.18592 | ele | ep_solar_pv_G100000832764 | Xinjiang Tacheng (Huadian) Wind/Solar/Thermal/Storage complex Hoboksar solar farm_2 -- operating | GW | TWh | annual | no
ep_solar_pv_004 | solar | elc_spv_004 | 2028 | 0.96 | 1 | 752.3438 | 13.025 | 0 | 30 | 0.18592 | ele | ep_solar_pv_G100000832777 | Xinjiang Urumqi (Longju) solar farm_-- -- construction | GW | TWh | annual | no
ep_solar_pv_005 | solar | elc_spv_005 | 2010 | 0.0012 | 1 | 911.25 | 15.6 | 0 | 45 | 0.18477 | ele | ep_solar_pv_G100000832780 | Xinjiang Urumqi Dabancheng (China Green Power) solar farm_-- -- operating | GW | TWh | annual | no
ep_solar_pv_005 | solar | elc_spv_005 | 2013 | 0.0053 | 1 | 911.25 | 15.6 | 0 | 42 | 0.18477 | ele | ep_solar_pv_G100000832786 | Xinjiang Ürümqi Midong District (China Green Energy) solar farm_1 -- operating | GW | TWh | annual | no
ep_solar_pv_005 | solar | elc_spv_005 | 2014 | 0.1521 | 1 | 778.1139 | 13.2331 | 0 | 41 | 0.18477 | ele | ep_solar_pv_G100000832788 | Xinjiang Yingjisha Desert Control solar farm_-- -- construction | GW | TWh | annual | no
ep_solar_pv_005 | solar | elc_spv_005 | 2015 | 0.178 | 1 | 865.7444 | 14.791 | 0 | 40 | 0.18477 | ele | ep_solar_pv_G100000832792 | Xinjiang Zepu County Desert control solar farm_-- -- construction | GW | TWh | annual | no
ep_solar_pv_005 | solar | elc_spv_005 | 2016 | 0.497 | 1 | 814.8214 | 13.8857 | 0 | 39 | 0.18477 | ele | ep_solar_pv_G100000833103 | Yunnan Yuanmou Wumao solar farm_-- -- operating | GW | TWh | annual | no
ep_solar_pv_005 | solar | elc_spv_005 | 2017 | 0.8887 | 1 | 823.9033 | 14.0472 | 0 | 38 | 0.18477 | ele | ep_solar_pv_G100001000619 | Xinjiang Bole (Xinhua) Energy Storage solar farm_Photovoltaic 1 -- operating | GW | TWh | annual | no
ep_solar_pv_005 | solar | elc_spv_005 | 2018 | 0.0072 | 1 | 911.25 | 15.6 | 0 | 37 | 0.18477 | ele | ep_solar_pv_G100001000620 | Xinjiang Jinghe (Xinhua) Energy Storage solar farm_Photovoltaic 1 -- operating | GW | TWh | annual | no
ep_solar_pv_005 | solar | elc_spv_005 | 2019 | 0.2637 | 1 | 815.0043 | 13.889 | 0 | 36 | 0.18477 | ele | ep_solar_pv_G100001000669 | Hebei Cangzhou Huanghua (Derun) solar farm_-- -- operating | GW | TWh | annual | no
ep_solar_pv_005 | solar | elc_spv_005 | 2020 | 0.14 | 1 | 814.8214 | 13.8857 | 0 | 35 | 0.18477 | ele | ep_solar_pv_G100001000982 | Xinjiang Gurbantünggüt Desert Renewables Base Qitai solar farms_Anhui Energy -- construction | GW | TWh | annual | no
ep_solar_pv_005 | solar | elc_spv_005 | 2021 | 0.719 | 1 | 821.3126 | 14.0011 | 0 | 34 | 0.18477 | ele | ep_solar_pv_G100001001108 | Xinjiang Shawan (Xinhua Power) solar farm_-- -- construction | GW | TWh | annual | no
ep_solar_pv_005 | solar | elc_spv_005 | 2022 | 1.0287 | 1 | 802.9823 | 13.6752 | 0 | 33 | 0.18477 | ele | ep_solar_pv_G100001004658 | Inner Mongolia Dengkou Ecological Management solar farm_-- -- construction | GW | TWh | annual | no
ep_solar_pv_005 | solar | elc_spv_005 | 2023 | 0.85 | 1 | 788.9559 | 13.4259 | 0 | 32 | 0.18477 | ele | ep_solar_pv_G100001004662 | Inner Mongolia Shangdu Grasslands solar farm_-- -- operating | GW | TWh | annual | no
ep_solar_pv_005 | solar | elc_spv_005 | 2024 | 0.53 | 1 | 788.9858 | 13.4264 | 0 | 31 | 0.18477 | ele | ep_solar_pv_G100001004840 | Xinjiang Hami - Chongqing Transmission Line solar farms_Huadian Photovoltaic -- construction | GW | TWh | annual | no
ep_solar_pv_005 | solar | elc_spv_005 | 2028 | 0.931 | 1 | 779.4401 | 13.2567 | 0 | 30 | 0.18477 | ele | ep_solar_pv_G100001004927 | Gansu Tengger Desert Renewables Base for Local Use solar farms_-- -- construction | GW | TWh | annual | no
ep_solar_pv_006 | solar | elc_spv_006 | 2015 | 0.274 | 1 | 842.2719 | 14.3737 | 0 | 40 | 0.19149 | ele | ep_solar_pv_G100001005410 | Inner Mongolia Kubuqi Desert (South) Renewables Megabase solar farms_Pilot 2 -- construction | GW | TWh | annual | no
ep_solar_pv_006 | solar | elc_spv_006 | 2016 | 0.352 | 1 | 849.8864 | 14.5091 | 0 | 39 | 0.19149 | ele | ep_solar_pv_G100001006173 | Xinjiang Ürümqi Midong District (China Green Energy) solar farm_2 -- operating | GW | TWh | annual | no
ep_solar_pv_006 | solar | elc_spv_006 | 2017 | 0.5408 | 1 | 888.7833 | 15.2006 | 0 | 38 | 0.19149 | ele | ep_solar_pv_G100001006321 | Ningxia - Zhejiang Power Export Lingwu solar farm_South area -- operating | GW | TWh | annual | no
ep_solar_pv_006 | solar | elc_spv_006 | 2018 | 0.1293 | 1 | 785.96 | 13.3726 | 0 | 37 | 0.19149 | ele | ep_solar_pv_G100001006722 | Xinjiang Jimsar Beiting (Three Gorges) solar farm_-- -- construction | GW | TWh | annual | no
ep_solar_pv_006 | solar | elc_spv_006 | 2019 | 0.1922 | 1 | 812.9149 | 13.8518 | 0 | 36 | 0.19149 | ele | ep_solar_pv_G100001006801 | Xinjiang Nilka (China Green Power) wind and solar farm_2 -- operating | GW | TWh | annual | no
ep_solar_pv_006 | solar | elc_spv_006 | 2020 | 0.049 | 1 | 911.25 | 15.6 | 0 | 35 | 0.19149 | ele | ep_solar_pv_G100001006816 | Xinjiang Luntai Industrial Park De-Carbonization solar farm_PV 1 -- construction | GW | TWh | annual | no
ep_solar_pv_006 | solar | elc_spv_006 | 2021 | 0.1725 | 1 | 832.9891 | 14.2087 | 0 | 34 | 0.19149 | ele | ep_solar_pv_G100001017833 | Hebei Caofeidian Industrial Base Low Carbon solar farm_-- -- construction | GW | TWh | annual | no
ep_solar_pv_006 | solar | elc_spv_006 | 2022 | 1.03 | 1 | 736.9296 | 12.734 | 0 | 33 | 0.19149 | ele | ep_solar_pv_G100001018211 | Inner Mongolia Alxa League Renewable Power to Wuhai solar farm_-- -- construction | GW | TWh | annual | no
ep_solar_pv_006 | solar | elc_spv_006 | 2023 | 0.823 | 1 | 730.8126 | 12.6838 | 0 | 32 | 0.19149 | ele | ep_solar_pv_G100001018214 | Xinjiang Bayingolin Tarim Oilfield solar farm_-- -- construction | GW | TWh | annual | no
ep_solar_pv_006 | solar | elc_spv_006 | 2024 | 0.789 | 1 | 776.25 | 13.2 | 0 | 31 | 0.19149 | ele | ep_solar_pv_G100001018215 | Xinjiang Jiashi Tarim Oilfield solar farm_-- -- operating | GW | TWh | annual | no
ep_solar_pv_006 | solar | elc_spv_006 | 2028 | 0.47 | 1 | 776.25 | 13.2 | 0 | 30 | 0.19149 | ele | ep_solar_pv_G100001018403 | Inner Mongolia Northeast Wulanbuhe Desert Megabase solar farm_Pilot 1 -- operating | GW | TWh | annual | no
ep_solar_pv_007 | solar | elc_spv_007 | 2015 | 0.1335 | 1 | 911.25 | 15.6 | 0 | 40 | 0.17666 | ele | ep_solar_pv_G100001018435 | Xinjiang Shufu Xinhua solar farm_-- -- construction | GW | TWh | annual | no
ep_solar_pv_007 | solar | elc_spv_007 | 2016 | 0.272 | 1 | 876.5074 | 14.9824 | 0 | 39 | 0.17666 | ele | ep_solar_pv_G100001018437 | Inner Mongolia Tengger Mega-Base solar farm_1 -- operating | GW | TWh | annual | no
ep_solar_pv_007 | solar | elc_spv_007 | 2017 | 0.635 | 1 | 889.9902 | 15.222 | 0 | 38 | 0.17666 | ele | ep_solar_pv_G100001018439 | Inner Mongolia Tengger Mega-Base solar farm_2 -- operating | GW | TWh | annual | no
ep_solar_pv_007 | solar | elc_spv_007 | 2018 | 0.1851 | 1 | 801.8497 | 13.6551 | 0 | 37 | 0.17666 | ele | ep_solar_pv_G100001020403 | Inner Mongolia Kubuqi Desert (North) wind and solar meganbase_Vanguard Project 2 -- construction | GW | TWh | annual | no
ep_solar_pv_007 | solar | elc_spv_007 | 2019 | 0.1166 | 1 | 841.7817 | 14.365 | 0 | 36 | 0.17666 | ele | ep_solar_pv_G100001020482 | Shandong Linyi Pingyi (CECEP) solar farm_-- -- construction | GW | TWh | annual | no
ep_solar_pv_007 | solar | elc_spv_007 | 2020 | 0.14 | 1 | 814.8214 | 13.8857 | 0 | 35 | 0.17666 | ele | ep_solar_pv_G100001020570 | Xinjiang Kunyu (Datang/Xinjiang Corps) solar power plant_2 -- operating | GW | TWh | annual | no
ep_solar_pv_007 | solar | elc_spv_007 | 2021 | 0.404 | 1 | 804.6535 | 13.705 | 0 | 34 | 0.17666 | ele | ep_solar_pv_G100001020706 | Inner Mongolia Dalad Banner Mining Area solar farm_-- -- operating | GW | TWh | annual | no
ep_solar_pv_007 | solar | elc_spv_007 | 2022 | 1.467 | 1 | 759.6856 | 13.0691 | 0 | 33 | 0.17666 | ele | ep_solar_pv_G100001021003 | Xinjiang Corps 13th Division Xinxing Jitie solar farm_-- -- construction | GW | TWh | annual | no
ep_solar_pv_007 | solar | elc_spv_007 | 2023 | 0.957 | 1 | 796.1403 | 13.5536 | 0 | 32 | 0.17666 | ele | ep_solar_pv_G100001021040 | Xinjiang Midong (Petrochina) Green Hydrogen solar farm_-- -- construction | GW | TWh | annual | no
ep_solar_pv_007 | solar | elc_spv_007 | 2024 | 1.44 | 1 | 808.125 | 13.7667 | 0 | 31 | 0.17666 | ele | ep_solar_pv_G100001021045 | Xinjiang Corps Alar 2 GW solar base_1 -- operating | GW | TWh | annual | no
ep_solar_pv_007 | solar | elc_spv_007 | 2028 | 1.625 | 1 | 802.8346 | 13.6726 | 0 | 30 | 0.17666 | ele | ep_solar_pv_G100001021102 | Xinjiang Hotan (China Resources) Desert Control solar farm_-- -- construction | GW | TWh | annual | no
ep_solar_pv_008 | solar | elc_spv_008 | 2015 | 0.0197 | 1 | 911.25 | 15.6 | 0 | 40 | 0.17031 | ele | ep_solar_pv_G100001021108 | Xinjiang Minfeng (China Railroad Construction) Desert Control solar farm_-- -- construction | GW | TWh | annual | no
ep_solar_pv_008 | solar | elc_spv_008 | 2017 | 0.1679 | 1 | 911.25 | 15.6 | 0 | 38 | 0.17031 | ele | ep_solar_pv_G100001021114 | Xinjiang Minfeng (China Resources) Desert Control solar farm_-- -- construction | GW | TWh | annual | no
ep_solar_pv_008 | solar | elc_spv_008 | 2018 | 0.0469 | 1 | 911.25 | 15.6 | 0 | 37 | 0.17031 | ele | ep_solar_pv_G100001021124 | Sichuan Ganzi Daofu Yari (Three Gorges) solar farm_亚日一光伏场 -- construction | GW | TWh | annual | no
ep_solar_pv_008 | solar | elc_spv_008 | 2019 | 0.0199 | 1 | 911.25 | 15.6 | 0 | 36 | 0.17031 | ele | ep_solar_pv_G100001021125 | Sichuan Ganzi Daofu Yari (Three Gorges) solar farm_龚吕光伏场址 -- construction | GW | TWh | annual | no
ep_solar_pv_008 | solar | elc_spv_008 | 2020 | 0.1 | 1 | 776.25 | 13.2 | 0 | 35 | 0.17031 | ele | ep_solar_pv_G100001021131 | Xinjiang Yutian (Huaneng) solar farm_-- -- construction | GW | TWh | annual | no
ep_solar_pv_008 | solar | elc_spv_008 | 2021 | 0.08 | 1 | 776.25 | 13.2 | 0 | 34 | 0.17031 | ele | ep_solar_pv_G100001021133 | Xinjiang Yutian (China Coal) Desert Control solar farm_-- -- construction | GW | TWh | annual | no
ep_solar_pv_008 | solar | elc_spv_008 | 2024 | 0.05 | 1 | 911.25 | 15.6 | 0 | 31 | 0.17031 | ele | ep_solar_pv_G100001021136 | Xinjiang Pishan (Xinhua) Desert Control solar farm_-- -- construction | GW | TWh | annual | no
ep_solar_pv_008 | solar | elc_spv_008 | 2028 | 0.41 | 1 | 809.1768 | 13.7854 | 0 | 30 | 0.17031 | ele | ep_solar_pv_G100001021150 | Xinjiang Hotan (Shandong Zhongji) Desert Control solar farm_-- -- construction | GW | TWh | annual | no
ep_solar_pv_009 | solar | elc_spv_009 | 2015 | 0.2072 | 1 | 846.0956 | 14.4417 | 0 | 40 | 0.1762 | ele | ep_solar_pv_G100001021151 | Xinjiang Karakax Desert Control solar farm_-- -- construction | GW | TWh | annual | no
ep_solar_pv_009 | solar | elc_spv_009 | 2016 | 0.1671 | 1 | 830.4601 | 14.1637 | 0 | 39 | 0.1762 | ele | ep_solar_pv_G100001021152 | Xinjiang Minfeng (China Power Construction) Desert Control solar farm_-- -- construction | GW | TWh | annual | no
ep_solar_pv_009 | solar | elc_spv_009 | 2017 | 0.7524 | 1 | 882.5419 | 15.0896 | 0 | 38 | 0.1762 | ele | ep_solar_pv_G100001021440 | Xinjiang Bayingolin Hydro Pumped Storage - Photovoltaic Integration solar farm_Bohu -- construction | GW | TWh | annual | no
ep_solar_pv_009 | solar | elc_spv_009 | 2018 | 0.0574 | 1 | 911.25 | 15.6 | 0 | 37 | 0.1762 | ele | ep_solar_pv_G100001021591 | Xinjiang Changji (East Hope) Source-Grid-Load-Storage solar farm_-- -- construction | GW | TWh | annual | no
ep_solar_pv_009 | solar | elc_spv_009 | 2019 | 0.5016 | 1 | 803.5945 | 13.6861 | 0 | 36 | 0.1762 | ele | ep_solar_pv_G100001021597 | Xinjiang Midong Beishawo (Xinhua Hydropower) solar farm_-- -- construction | GW | TWh | annual | no
ep_solar_pv_009 | solar | elc_spv_009 | 2020 | 0.3 | 1 | 776.25 | 13.2 | 0 | 35 | 0.1762 | ele | ep_solar_pv_G100001021608 | Xinjiang Midong (Shuqing) solar farm_-- -- construction | GW | TWh | annual | no
ep_solar_pv_009 | solar | elc_spv_009 | 2021 | 0.22 | 1 | 806.9318 | 13.7455 | 0 | 34 | 0.1762 | ele | ep_solar_pv_G100001021634 | Xinjiang Midong (Guofu) Green Hydrogen solar farm_-- -- construction | GW | TWh | annual | no
ep_solar_pv_009 | solar | elc_spv_009 | 2022 | 1.25 | 1 | 755.46 | 12.9984 | 0 | 33 | 0.1762 | ele | ep_solar_pv_G100001021635 | Xinjiang Midong (Guodian Shengrui) solar farm_Later phases -- construction | GW | TWh | annual | no
ep_solar_pv_009 | solar | elc_spv_009 | 2023 | 2.286 | 1 | 746.6043 | 12.8829 | 0 | 32 | 0.1762 | ele | ep_solar_pv_G100001021732 | Xinjiang Alar (State Power Investment) Industrial Park Decarbonization solar farm_-- -- construction | GW | TWh | annual | no
ep_solar_pv_009 | solar | elc_spv_009 | 2024 | 0.785 | 1 | 793.4475 | 13.5057 | 0 | 31 | 0.1762 | ele | ep_solar_pv_G100001021734 | Xinjiang Alar Industrial Park Decarbonization and Desert Control solar farm_-- -- construction | GW | TWh | annual | no
ep_solar_pv_009 | solar | elc_spv_009 | 2028 | 2.389 | 1 | 759.2973 | 12.9991 | 0 | 30 | 0.1762 | ele | ep_solar_pv_G100001021887 | Xinjiang Manas (Jiarun) Green Power Substitution solar farm_-- -- construction | GW | TWh | annual | no
ep_solar_pv_010 | solar | elc_spv_010 | 2015 | 0.0029 | 1 | 911.25 | 15.6 | 0 | 40 | 0.15576 | ele | ep_solar_pv_G100001022384 | Inner Mongolia Ordos 1000 MW Desert Control solar farm_-- -- construction | GW | TWh | annual | no
ep_solar_pv_010 | solar | elc_spv_010 | 2018 | 0.0023 | 1 | 911.25 | 15.6 | 0 | 37 | 0.15576 | ele | ep_solar_pv_G100001022575 | Xinjiang Xayar (Huaneng) solar farm_-- -- construction | GW | TWh | annual | no
ep_solar_pv_010 | solar | elc_spv_010 | 2028 | 0.3 | 1 | 776.25 | 13.2 | 0 | 30 | 0.15576 | ele | ep_solar_pv_G100001022577 | Xinjiang Kuqa (CHN Energy ) solar farm_-- -- construction | GW | TWh | annual | no
ep_solar_pv_011 | solar | elc_spv_011 | 2015 | 0.067 | 1 | 911.25 | 15.6 | 0 | 40 | 0.15111 | ele | ep_solar_pv_G100001022579 | Xinjiang Xinhe (Rongyi) Green Hydrogen solar farm_-- -- construction | GW | TWh | annual | no
ep_solar_pv_011 | solar | elc_spv_011 | 2016 | 0.14 | 1 | 911.25 | 15.6 | 0 | 39 | 0.15111 | ele | ep_solar_pv_G100001022580 | Xinjiang Aksu (Guodian) solar farm_-- -- construction | GW | TWh | annual | no
ep_solar_pv_011 | solar | elc_spv_011 | 2017 | 0.05 | 1 | 911.25 | 15.6 | 0 | 38 | 0.15111 | ele | ep_solar_pv_G100001022582 | Xinjiang Awat (China Power Construction) solar farm_-- -- construction | GW | TWh | annual | no
ep_solar_pv_011 | solar | elc_spv_011 | 2018 | 0.164 | 1 | 911.25 | 15.6 | 0 | 37 | 0.15111 | ele | ep_solar_pv_G100001022602 | Shandong Zhanhua (Binzhou New Energy) solar farm_-- -- construction | GW | TWh | annual | no
ep_solar_pv_011 | solar | elc_spv_011 | 2024 | 0.55 | 1 | 776.25 | 13.2 | 0 | 31 | 0.15111 | ele | ep_solar_pv_G100001022685 | Yunnan Longyang Langjia solar farm_2 -- operating | GW | TWh | annual | no
ep_solar_pv_011 | solar | elc_spv_011 | 2028 | 0.42 | 1 | 675 | 12 | 0 | 30 | 0.15111 | ele | ep_solar_pv_G100001022695 | Xinjiang Karamay (Petrochina) Green Hydrogen solar farm_-- -- construction | GW | TWh | annual | no
ep_solar_pv_012 | solar | elc_spv_012 | 2015 | 0.006 | 1 | 911.25 | 15.6 | 0 | 40 | 0.15622 | ele | ep_solar_pv_G100001023000 | Xinjiang Hoboksar (Shenergy) solar farm_-- -- construction | GW | TWh | annual | no
ep_solar_pv_012 | solar | elc_spv_012 | 2016 | 0.005 | 1 | 911.25 | 15.6 | 0 | 39 | 0.15622 | ele | ep_solar_pv_G100001023179 | Xinjiang Hoboksar "Paramilitary-Civil" Cooperation solar farm_1 -- construction | GW | TWh | annual | no
ep_solar_pv_012 | solar | elc_spv_012 | 2017 | 0.0023 | 1 | 911.25 | 15.6 | 0 | 38 | 0.15622 | ele | ep_solar_pv_G100001023181 | Xinjiang Shihezi - Manas 5 GW solar complex_Zhongxinjian 2 -- construction | GW | TWh | annual | no
ep_solar_pv_012 | solar | elc_spv_012 | 2020 | 0.05 | 1 | 911.25 | 15.6 | 0 | 35 | 0.15622 | ele | ep_solar_pv_G100001023611 | Xinjiang Kargilik Desert Control solar farm_Tarim Oilfield -- construction | GW | TWh | annual | no
ep_solar_pv_012 | solar | elc_spv_012 | 2023 | 0.1 | 1 | 776.25 | 13.2 | 0 | 32 | 0.15622 | ele | ep_solar_pv_G100001023612 | Xinjiang Kargilik Desert Control solar farm_Nongfa -- construction | GW | TWh | annual | no
ep_solar_pv_012 | solar | elc_spv_012 | 2024 | 0.1 | 1 | 776.25 | 13.2 | 0 | 31 | 0.15622 | ele | ep_solar_pv_G100001023614 | Inner Mongolia Dalad Banner (China Energy Conservation) Desert Control solar farm_-- -- construction | GW | TWh | annual | no
ep_solar_pv_012 | solar | elc_spv_012 | 2028 | 0.11 | 1 | 837.6136 | 14.2909 | 0 | 30 | 0.15622 | ele | ep_solar_pv_G100001023615 | Xinjiang Huyanghe “Paramilitary- Civil Cooperation“ solar farm_-- -- construction | GW | TWh | annual | no
ep_solar_pv_013 | solar | elc_spv_013 | 2016 | 0.003 | 1 | 911.25 | 15.6 | 0 | 39 | 0.1545 | ele | ep_solar_pv_G100001023616 | Xinjiang Wusu Coal Power Plant solar farm_-- -- construction | GW | TWh | annual | no
ep_solar_pv_014 | solar | elc_spv_014 | 2017 | 0.001 | 1 | 911.25 | 15.6 | 0 | 38 | 0.16342 | ele | ep_solar_pv_G100001027670 | Jiangsu Rudong Solar Hydrogen project with storage_electricity production -- construction | GW | TWh | annual | no
ep_solar_pv_014 | solar | elc_spv_014 | 2019 | 0.02 | 1 | 911.25 | 15.6 | 0 | 36 | 0.16342 | ele | ep_solar_pv_G100001027677 | Ningxia Ningdong (China Energy Investment) 1500 MW solar base_1 -- operating | GW | TWh | annual | no
ep_solar_pv_014 | solar | elc_spv_014 | 2021 | 0.04 | 1 | 911.25 | 15.6 | 0 | 34 | 0.16342 | ele | ep_solar_pv_G100001030289 | Xinjiang Makit (Shaanxi Investment) Desert Control solar farm_-- -- construction | GW | TWh | annual | no
ep_solar_pv_014 | solar | elc_spv_014 | 2022 | 0.2 | 1 | 776.25 | 13.2 | 0 | 33 | 0.16342 | ele | ep_solar_pv_G100001030318 | Xinjiang Hutubi (Xinjiang Oilfield) solar farm_-- -- construction | GW | TWh | annual | no
ep_solar_pv_014 | solar | elc_spv_014 | 2023 | 0.1 | 1 | 776.25 | 13.2 | 0 | 32 | 0.16342 | ele | ep_solar_pv_G100001046515 | Ningxia Ningdong Modern Coal Chemical Industrial Park Green Power solar farm_1 -- construction | GW | TWh | annual | no
ep_solar_pv_014 | solar | elc_spv_014 | 2028 | 0.05 | 1 | 911.25 | 15.6 | 0 | 30 | 0.16342 | ele | ep_solar_pv_G100001048265 | Guizhou Guanling Panjiang solar farm_3 -- construction | GW | TWh | annual | no
ep_solar_pv_015 | solar | elc_spv_015 | 2015 | 0.0289 | 1 | 911.25 | 15.6 | 0 | 40 | 0.15357 | ele | ep_solar_pv_G100001048405 | Xinjiang Fukang (Huaneng) Compressed Air Storage solar farm_-- -- construction | GW | TWh | annual | no
ep_solar_pv_015 | solar | elc_spv_015 | 2024 | 0.037 | 1 | 911.25 | 15.6 | 0 | 31 | 0.15357 | ele | ep_solar_pv_G100001048421 | Hebei Zhangjiakou Kangbao Storage solar farm_-- -- operating | GW | TWh | annual | no
ep_solar_pv_015 | solar | elc_spv_015 | 2028 | 0.0566 | 1 | 776.25 | 13.2 | 0 | 30 | 0.15357 | ele | ep_solar_pv_G100001048423 | Xinjiang Corps Huyanghe Coal Power Expansion solar farm_-- -- construction | GW | TWh | annual | no
ep_solar_pv_016 | solar | elc_spv_016 | 2015 | 0.002 | 1 | 911.25 | 15.6 | 0 | 40 | 0.15062 | ele | ep_solar_pv_G100001048474 | Xinjiang Midong (Guodian Shengrui) solar farm_1 -- construction | GW | TWh | annual | no
ep_solar_pv_017 | solar | elc_spv_017 | 2025 | 0.15 | 1 | 821.25 | 14 | 0 | 30 | 0.14859 | ele | ep_solar_pv_G100001050364 | Qinghai Golmud Kaichi solar farm_-- -- operating | GW | TWh | annual | no
ep_solar_pv_017 | solar | elc_spv_017 | 2028 | 0.03 | 1 | 911.25 | 15.6 | 0 | 30 | 0.14859 | ele | ep_solar_pv_G100001050371 | Xinjiang Turpan Shanshan (State Power Investment) 1000 MW solar power complex_PV1 -- operating | GW | TWh | annual | no
ep_solar_pv_018 | solar | elc_spv_018 | 2016 | 0.001 | 1 | 911.25 | 15.6 | 0 | 39 | 0.15849 | ele | ep_solar_thermal_074 | Aggregated Plant -- construction | GW | TWh | annual | yes
ep_solar_pv_018 | solar | elc_spv_018 | 2017 | 0.001 | 1 | 911.25 | 15.6 | 0 | 38 | 0.15849 | ele | ep_solar_thermal_083 | Aggregated Plant -- operating | GW | TWh | annual | yes
ep_solar_pv_018 | solar | elc_spv_018 | 2018 | 0.002 | 1 | 911.25 | 15.6 | 0 | 37 | 0.15849 | ele | ep_solar_thermal_087 | Aggregated Plant -- construction | GW | TWh | annual | yes
ep_solar_pv_018 | solar | elc_spv_018 | 2019 | 0.203 | 1 | 781.5702 | 13.2946 | 0 | 36 | 0.15849 | ele | ep_solar_thermal_087 | Aggregated Plant -- operating | GW | TWh | annual | yes
ep_solar_pv_018 | solar | elc_spv_018 | 2020 | 0.042 | 1 | 911.25 | 15.6 | 0 | 35 | 0.15849 | ele | ep_solar_thermal_089 | Aggregated Plant -- operating | GW | TWh | annual | yes
ep_solar_pv_018 | solar | elc_spv_018 | 2023 | 0.12 | 1 | 832.5 | 14.2 | 0 | 32 | 0.15849 | ele | ep_solar_thermal_089 | Aggregated Plant -- construction | GW | TWh | annual | yes
ep_solar_pv_018 | solar | elc_spv_018 | 2024 | 0.0332 | 1 | 911.25 | 15.6 | 0 | 31 | 0.15849 | ele | ep_solar_thermal_091 | Aggregated Plant -- construction | GW | TWh | annual | yes
ep_solar_pv_018 | solar | elc_spv_018 | 2028 | 0.637 | 1 | 776.25 | 13.2 | 0 | 30 | 0.15849 | ele | ep_solar_thermal_096 | Aggregated Plant -- construction | GW | TWh | annual | yes
ep_solar_pv_019 | solar | elc_spv_019 | 2015 | 0.0438 | 1 | 911.25 | 15.6 | 0 | 40 | 0.15121 | ele | ep_solar_thermal_099 | Aggregated Plant -- operating | GW | TWh | annual | yes
ep_solar_pv_019 | solar | elc_spv_019 | 2017 | 0.2 | 1 | 776.25 | 13.2 | 0 | 38 | 0.15121 | ele | ep_solar_thermal_099 | Aggregated Plant -- construction | GW | TWh | annual | yes
ep_solar_pv_019 | solar | elc_spv_019 | 2022 | 0.068 | 1 | 776.25 | 13.2 | 0 | 33 | 0.15121 | ele | ep_solar_thermal_100 | Aggregated Plant -- construction | GW | TWh | annual | yes
ep_solar_pv_020 | solar | elc_spv_020 | 2023 | 0.04 | 1 | 911.25 | 15.6 | 0 | 32 | 0.14029 | ele | ep_solar_thermal_101 | Aggregated Plant -- construction | GW | TWh | annual | yes
ep_solar_pv_021 | solar | elc_spv_021 | 2023 | 0.05 | 1 | 911.25 | 15.6 | 0 | 32 | 0.15512 | ele | ep_solar_thermal_102 | Aggregated Plant -- construction | GW | TWh | annual | yes
ep_solar_pv_022 | solar | elc_spv_022 | 2017 | 0.003 | 1 | 911.25 | 15.6 | 0 | 38 | 0.15176 | ele | ep_solar_thermal_103 | Aggregated Plant -- construction | GW | TWh | annual | yes
ep_solar_pv_022 | solar | elc_spv_022 | 2022 | 0.15 | 1 | 776.25 | 13.2 | 0 | 33 | 0.15176 | ele | ep_solar_thermal_126 | Aggregated Plant -- operating | GW | TWh | annual | yes
ep_solar_pv_022 | solar | elc_spv_022 | 2023 | 0.27 | 1 | 776.25 | 13.2 | 0 | 32 | 0.15176 | ele | ep_windoff_wind_004 | Aggregated Plant -- operating | GW | TWh | annual | yes
ep_solar_pv_022 | solar | elc_spv_022 | 2025 | 0.2 | 1 | 776.25 | 13.2 | 0 | 30 | 0.15176 | ele | ep_windoff_wind_006 | Aggregated Plant -- operating | GW | TWh | annual | yes
ep_solar_pv_022 | solar | elc_spv_022 | 2028 | 0.2 | 1 | 776.25 | 13.2 | 0 | 30 | 0.15176 | ele | ep_windoff_wind_007 | Aggregated Plant -- operating | GW | TWh | annual | yes
ep_solar_pv_023 | solar | elc_spv_023 | 2010 | 0.0034 | 1 | 911.25 | 15.6 | 0 | 45 | 0.19423 | ele | ep_windoff_wind_013 | Aggregated Plant -- operating | GW | TWh | annual | yes
ep_solar_pv_023 | solar | elc_spv_023 | 2012 | 0.12 | 1 | 911.25 | 15.6 | 0 | 43 | 0.19423 | ele | ep_windoff_wind_024 | Aggregated Plant -- operating | GW | TWh | annual | yes
ep_solar_pv_023 | solar | elc_spv_023 | 2013 | 0.05 | 1 | 911.25 | 15.6 | 0 | 42 | 0.19423 | ele | ep_windoff_wind_026 | Aggregated Plant -- operating | GW | TWh | annual | yes
ep_solar_pv_023 | solar | elc_spv_023 | 2014 | 0.3927 | 1 | 821.8688 | 14.011 | 0 | 41 | 0.19423 | ele | ep_windoff_wind_026 | Aggregated Plant -- construction | GW | TWh | annual | yes
ep_solar_pv_023 | solar | elc_spv_023 | 2015 | 1.3727 | 1 | 828.8358 | 14.1349 | 0 | 40 | 0.19423 | ele | ep_windoff_wind_028 | Aggregated Plant -- operating | GW | TWh | annual | yes
ep_solar_pv_023 | solar | elc_spv_023 | 2016 | 1.4794 | 1 | 876.5738 | 14.9835 | 0 | 39 | 0.19423 | ele | ep_windoff_wind_034 | Aggregated Plant -- operating | GW | TWh | annual | yes
ep_solar_pv_023 | solar | elc_spv_023 | 2017 | 3.0567 | 1 | 873.7095 | 14.9326 | 0 | 38 | 0.19423 | ele | ep_windoff_wind_034 | Aggregated Plant -- construction | GW | TWh | annual | yes
ep_solar_pv_023 | solar | elc_spv_023 | 2018 | 1.7914 | 1 | 821.2701 | 14.0004 | 0 | 37 | 0.19423 | ele | ep_windoff_wind_G100000901920 | Hebei Tangshan Leting Putidao Offshore wind farm_-- -- operating | GW | TWh | annual | no
ep_solar_pv_023 | solar | elc_spv_023 | 2019 | 0.2983 | 1 | 884.0961 | 15.1173 | 0 | 36 | 0.19423 | ele | ep_windoff_wind_G100000902768 | Liaoning Dalian Zhuanghe 2 Offshore wind farm_-- -- operating | GW | TWh | annual | no
ep_solar_pv_023 | solar | elc_spv_023 | 2020 | 0.8845 | 1 | 783.042 | 13.3207 | 0 | 35 | 0.19423 | ele | ep_windoff_wind_G100000902769 | Liaoning Dalian Zhuanghe 3 Offshore wind farm_-- -- operating | GW | TWh | annual | no
ep_solar_pv_023 | solar | elc_spv_023 | 2021 | 0.07 | 1 | 911.25 | 15.6 | 0 | 34 | 0.19423 | ele | ep_windoff_wind_G100000902770 | Liaoning Dalian Zhuanghe 4 Area I Offshore wind farm_-- -- operating | GW | TWh | annual | no
ep_solar_pv_023 | solar | elc_spv_023 | 2022 | 0.4734 | 1 | 825.6987 | 14.0791 | 0 | 33 | 0.19423 | ele | ep_windoff_wind_G100000902971 | Shanghai Fengxian Offshore wind farm_1 -- operating | GW | TWh | annual | no
ep_solar_pv_023 | solar | elc_spv_023 | 2023 | 0.45 | 1 | 776.25 | 13.2 | 0 | 32 | 0.19423 | ele | ep_windoff_wind_G100000903057 | Jiangsu Guanyun (Huaneng) Offshore wind farm_1 -- operating | GW | TWh | annual | no
ep_solar_pv_023 | solar | elc_spv_023 | 2024 | 0.334 | 1 | 776.25 | 13.2 | 0 | 31 | 0.19423 | ele | ep_windoff_wind_G100000903058 | Jiangsu Jiangjiasha H1 Offshore wind farm_1 -- operating | GW | TWh | annual | no
ep_solar_pv_023 | solar | elc_spv_023 | 2028 | 0.871 | 1 | 779.3499 | 13.2551 | 0 | 30 | 0.19423 | ele | ep_windoff_wind_G100000903060 | Jiangsu Jiangjiasha H2 wind farm_-- -- operating | GW | TWh | annual | no
ep_solar_pv_024 | solar | elc_spv_024 | 2010 | 0.0035 | 1 | 911.25 | 15.6 | 0 | 45 | 0.18659 | ele | ep_windoff_wind_G100000903068 | Jiangsu Rudong C4 Offshore wind farm_-- -- operating | GW | TWh | annual | no
ep_solar_pv_024 | solar | elc_spv_024 | 2011 | 0.0202 | 1 | 911.25 | 15.6 | 0 | 44 | 0.18659 | ele | ep_windoff_wind_G100000903069 | Jiangsu Rudong Baxianjiao Offshore wind farm_-- -- operating | GW | TWh | annual | no
ep_solar_pv_024 | solar | elc_spv_024 | 2012 | 0.08 | 1 | 911.25 | 15.6 | 0 | 43 | 0.18659 | ele | ep_windoff_wind_G100000903071 | Jiangsu Rudong H1-2 (Xiexin) wind farm_-- -- operating | GW | TWh | annual | no
ep_solar_pv_024 | solar | elc_spv_024 | 2013 | 0.0968 | 1 | 911.25 | 15.6 | 0 | 42 | 0.18659 | ele | ep_windoff_wind_G100000903072 | Jiangsu Rudong H2 (Guoxin) Offshore wind farm_-- -- operating | GW | TWh | annual | no
ep_solar_pv_024 | solar | elc_spv_024 | 2014 | 0.0652 | 1 | 911.25 | 15.6 | 0 | 41 | 0.18659 | ele | ep_windoff_wind_G100000903073 | Jiangsu Rudong H3 (Huaneng) Offshore wind farm_1 -- operating | GW | TWh | annual | no
ep_solar_pv_024 | solar | elc_spv_024 | 2015 | 1.2719 | 1 | 807.2324 | 13.9395 | 0 | 40 | 0.18659 | ele | ep_windoff_wind_G100000903074 | Jiangsu Rudong H4 (State Power Investment Corporation) Offshore wind farm_-- -- operating | GW | TWh | annual | no
ep_solar_pv_024 | solar | elc_spv_024 | 2016 | 0.6044 | 1 | 888.9138 | 15.2029 | 0 | 39 | 0.18659 | ele | ep_windoff_wind_G100000903075 | Jiangsu Rudong H5 (Yunshan) Offshore wind farm_-- -- operating | GW | TWh | annual | no
ep_solar_pv_024 | solar | elc_spv_024 | 2017 | 0.8217 | 1 | 911.25 | 15.6 | 0 | 38 | 0.18659 | ele | ep_windoff_wind_G100000903076 | Jiangsu Rudong H6 (Three Gorges) Offshore wind farm_-- -- operating | GW | TWh | annual | no
ep_solar_pv_024 | solar | elc_spv_024 | 2018 | 0.1254 | 1 | 911.25 | 15.6 | 0 | 37 | 0.18659 | ele | ep_windoff_wind_G100000903077 | Jiangsu Rudong H7 (State Power Investment Corporation) Offshore wind farm_-- -- operating | GW | TWh | annual | no
ep_solar_pv_024 | solar | elc_spv_024 | 2019 | 0.5292 | 1 | 819.4133 | 13.9673 | 0 | 36 | 0.18659 | ele | ep_windoff_wind_G100000903078 | Jiangsu Rudong H8 (China Guangdong Nuclear) Offshore wind farm_-- -- operating | GW | TWh | annual | no
ep_solar_pv_024 | solar | elc_spv_024 | 2020 | 0.1516 | 1 | 822.1999 | 14.0169 | 0 | 35 | 0.18659 | ele | ep_windoff_wind_G100000903079 | Jiangsu Rudong H10 (Three Gorges) Offshore wind farm_-- -- operating | GW | TWh | annual | no
ep_solar_pv_024 | solar | elc_spv_024 | 2021 | 0.1756 | 1 | 849.7466 | 14.5066 | 0 | 34 | 0.18659 | ele | ep_windoff_wind_G100000903081 | Jiangsu Rudong H14 (Guangheng) Offshore wind farm_-- -- operating | GW | TWh | annual | no
ep_solar_pv_024 | solar | elc_spv_024 | 2022 | 0.463 | 1 | 785.872 | 13.3711 | 0 | 33 | 0.18659 | ele | ep_windoff_wind_G100000903082 | Jiangsu Rudong H15 (Xiexin) Offshore wind farm_-- -- operating | GW | TWh | annual | no
ep_solar_pv_024 | solar | elc_spv_024 | 2023 | 0.459 | 1 | 794.7794 | 13.5294 | 0 | 32 | 0.18659 | ele | ep_windoff_wind_G100000903083 | Jiangsu Binhai (Datang) Offshore wind farm_-- -- operating | GW | TWh | annual | no
ep_solar_pv_024 | solar | elc_spv_024 | 2024 | 0.23 | 1 | 776.25 | 13.2 | 0 | 31 | 0.18659 | ele | ep_windoff_wind_G100000903085 | Jiangsu Binhai North Area H2 Offshore wind farm_-- -- operating | GW | TWh | annual | no
ep_solar_pv_024 | solar | elc_spv_024 | 2025 | 0.035 | 1 | 911.25 | 15.6 | 0 | 30 | 0.18659 | ele | ep_windoff_wind_G100000903086 | Jiangsu Binhai South Area H3 (China Power Investment) Offshore wind farm_-- -- operating | GW | TWh | annual | no
ep_solar_pv_024 | solar | elc_spv_024 | 2028 | 1.475 | 1 | 787.6907 | 13.4034 | 0 | 30 | 0.18659 | ele | ep_windoff_wind_G100000903089 | Jiangsu Dafeng H3 Offshore (Shanghai Power) wind farm_-- -- operating | GW | TWh | annual | no
ep_solar_pv_025 | solar | elc_spv_025 | 2013 | 0.02 | 1 | 911.25 | 15.6 | 0 | 42 | 0.17604 | ele | ep_windoff_wind_G100000903090 | Jiangsu Dafeng H4 Offshore (Longyuan) wind farm_-- -- operating | GW | TWh | annual | no
ep_solar_pv_025 | solar | elc_spv_025 | 2014 | 0.043 | 1 | 911.25 | 15.6 | 0 | 41 | 0.17604 | ele | ep_windoff_wind_G100000903091 | Jiangsu Dafeng H5 Offshore (Guoneng) wind farm_-- -- operating | GW | TWh | annual | no
ep_solar_pv_025 | solar | elc_spv_025 | 2015 | 0.6835 | 1 | 891.4987 | 15.2489 | 0 | 40 | 0.17604 | ele | ep_windoff_wind_G100000903092 | Jiangsu Dafeng H6 Offshore (Longyuan) wind farm_-- -- operating | GW | TWh | annual | no
ep_solar_pv_025 | solar | elc_spv_025 | 2016 | 1.0106 | 1 | 828.4279 | 14.1276 | 0 | 39 | 0.17604 | ele | ep_windoff_wind_G100000903093 | Jiangsu Dafeng H7 (Longyuan) Offshore wind farm_-- -- operating | GW | TWh | annual | no
ep_solar_pv_025 | solar | elc_spv_025 | 2017 | 0.7899 | 1 | 863.3958 | 14.7493 | 0 | 38 | 0.17604 | ele | ep_windoff_wind_G100000903094 | Jiangsu Dafeng H8-1 (Three Gorges) Offshore wind farm_-- -- construction | GW | TWh | annual | no
ep_solar_pv_025 | solar | elc_spv_025 | 2018 | 0.1093 | 1 | 911.25 | 15.6 | 0 | 37 | 0.17604 | ele | ep_windoff_wind_G100000903095 | Jiangsu Dafeng H8-2 (Three Gorges) Offshore wind farm_-- -- operating | GW | TWh | annual | no
ep_solar_pv_025 | solar | elc_spv_025 | 2019 | 1.0496 | 1 | 814.7847 | 13.8851 | 0 | 36 | 0.17604 | ele | ep_windoff_wind_G100000903096 | Jiangsu Dafeng H9 (Three Gorges) Offshore wind farm_-- -- construction | GW | TWh | annual | no
ep_solar_pv_025 | solar | elc_spv_025 | 2020 | 0.375 | 1 | 805.05 | 13.712 | 0 | 35 | 0.17604 | ele | ep_windoff_wind_G100000903098 | Jiangsu Dafeng H11 (Three Gorges) Offshore wind farm_-- -- operating | GW | TWh | annual | no
ep_solar_pv_025 | solar | elc_spv_025 | 2021 | 0.692 | 1 | 806.8786 | 13.7445 | 0 | 34 | 0.17604 | ele | ep_windoff_wind_G100000903099 | Jiangsu Dafeng H12 Offshore (Longyuan) wind farm_-- -- operating | GW | TWh | annual | no
ep_solar_pv_025 | solar | elc_spv_025 | 2022 | 0.94 | 1 | 797.0745 | 13.5702 | 0 | 33 | 0.17604 | ele | ep_windoff_wind_G100000903100 | Jiangsu Dafeng (Huaneng) Offshore wind farm_1 -- operating | GW | TWh | annual | no
ep_solar_pv_025 | solar | elc_spv_025 | 2023 | 0.82 | 1 | 784.4817 | 13.3463 | 0 | 32 | 0.17604 | ele | ep_windoff_wind_G100000903102 | Jiangsu Dafeng H15 (Three Gorges) Offshore wind farm_-- -- construction | GW | TWh | annual | no
ep_solar_pv_025 | solar | elc_spv_025 | 2024 | 1.226 | 1 | 794.9694 | 13.5328 | 0 | 31 | 0.17604 | ele | ep_windoff_wind_G100000903104 | Jiangsu Dafeng H17 (Three Gorges) Offshore wind farm_-- -- construction | GW | TWh | annual | no
ep_solar_pv_025 | solar | elc_spv_025 | 2025 | 0.1 | 1 | 776.25 | 13.2 | 0 | 30 | 0.17604 | ele | ep_windoff_wind_G100000903105 | Jiangsu Dongtai (Jiangsu Guangheng) Offshore wind farm_-- -- operating | GW | TWh | annual | no
ep_solar_pv_025 | solar | elc_spv_025 | 2028 | 1.216 | 1 | 789.1283 | 13.4289 | 0 | 30 | 0.17604 | ele | ep_windoff_wind_G100000903106 | Jiangsu Dongtai H2 Offshore wind farm_-- -- operating | GW | TWh | annual | no
ep_solar_pv_026 | solar | elc_spv_026 | 2014 | 0.1 | 1 | 776.25 | 13.2 | 0 | 41 | 0.17905 | ele | ep_windoff_wind_G100000903107 | Jiangsu Dongtai Zhugensha H1 Offshore wind farm_-- -- operating | GW | TWh | annual | no
ep_solar_pv_026 | solar | elc_spv_026 | 2015 | 0.3032 | 1 | 911.25 | 15.6 | 0 | 40 | 0.17905 | ele | ep_windoff_wind_G100000903108 | Jiangsu Dongtai Zhugensha H2 Offshore wind farm_-- -- operating | GW | TWh | annual | no
ep_solar_pv_026 | solar | elc_spv_026 | 2016 | 0.2365 | 1 | 814.2098 | 13.8748 | 0 | 39 | 0.17905 | ele | ep_windoff_wind_G100000903109 | Jiangsu Sheyang Southern Area H1 Offshore wind farm_-- -- operating | GW | TWh | annual | no
ep_solar_pv_026 | solar | elc_spv_026 | 2017 | 0.3009 | 1 | 911.25 | 15.6 | 0 | 38 | 0.17905 | ele | ep_windoff_wind_G100000903110 | Jiangsu Sheyang Souithern Area H2 Offshore wind farm_-- -- operating | GW | TWh | annual | no
ep_solar_pv_026 | solar | elc_spv_026 | 2018 | 0.0292 | 1 | 911.25 | 15.6 | 0 | 37 | 0.17905 | ele | ep_windoff_wind_G100000903114 | Jiangsu Sheyang Southern Area H5 Offshore wind farm_-- -- operating | GW | TWh | annual | no
ep_solar_pv_026 | solar | elc_spv_026 | 2019 | 0.3794 | 1 | 886.3423 | 15.1572 | 0 | 36 | 0.17905 | ele | ep_windoff_wind_G100000903115 | Jiangsu Xiangshui (Three Gorges) Offshore wind farm_-- -- operating | GW | TWh | annual | no
ep_solar_pv_026 | solar | elc_spv_026 | 2020 | 0.0646 | 1 | 785.863 | 13.3709 | 0 | 35 | 0.17905 | ele | ep_windoff_wind_G100000903135 | Zhejiang Jiaxing 1 Offshore wind farm_-- -- operating | GW | TWh | annual | no
ep_solar_pv_026 | solar | elc_spv_026 | 2021 | 0.52 | 1 | 812.5962 | 13.8462 | 0 | 34 | 0.17905 | ele | ep_windoff_wind_G100000903136 | Zhejiang Jiaxing 2 Offshore wind farm_-- -- operating | GW | TWh | annual | no
ep_solar_pv_026 | solar | elc_spv_026 | 2022 | 0.51 | 1 | 776.25 | 13.2 | 0 | 33 | 0.17905 | ele | ep_windoff_wind_G100000903137 | Zhejiang Xiangshan 1 Offshore wind farm_1 -- operating | GW | TWh | annual | no
ep_solar_pv_026 | solar | elc_spv_026 | 2023 | 0.38 | 1 | 829.5395 | 14.1474 | 0 | 32 | 0.17905 | ele | ep_windoff_wind_G100000903138 | Zhejiang Xiangshan 1 Offshore wind farm_2 -- construction | GW | TWh | annual | no
ep_solar_pv_026 | solar | elc_spv_026 | 2024 | 0.3118 | 1 | 781.359 | 13.2908 | 0 | 31 | 0.17905 | ele | ep_windoff_wind_G100000903139 | Zhejiang Xiangshan Tuci Offshore wind farm_-- -- operating | GW | TWh | annual | no
ep_solar_pv_026 | solar | elc_spv_026 | 2028 | 0.8331 | 1 | 802.6796 | 13.6699 | 0 | 30 | 0.17905 | ele | ep_windoff_wind_G100000903140 | Zhejiang Taizhou 1 Offshore wind farm_-- -- operating | GW | TWh | annual | no
ep_solar_pv_027 | solar | elc_spv_027 | 2010 | 0.0067 | 1 | 911.25 | 15.6 | 0 | 45 | 0.18456 | ele | ep_windoff_wind_G100000903141 | Zhejiang Yuhuan 1 Offshore wind farm_-- -- operating | GW | TWh | annual | no
ep_solar_pv_027 | solar | elc_spv_027 | 2011 | 0.0178 | 1 | 911.25 | 15.6 | 0 | 44 | 0.18456 | ele | ep_windoff_wind_G100000903142 | Zhejiang Cangnan 1 Offshore wind farm_1 -- operating | GW | TWh | annual | no
ep_solar_pv_027 | solar | elc_spv_027 | 2013 | 0.0283 | 1 | 911.25 | 15.6 | 0 | 42 | 0.18456 | ele | ep_windoff_wind_G100000903143 | Zhejiang Cangnan 2 wind farm_1 -- operating | GW | TWh | annual | no
ep_solar_pv_027 | solar | elc_spv_027 | 2014 | 0.0658 | 1 | 911.25 | 15.6 | 0 | 41 | 0.18456 | ele | ep_windoff_wind_G100000903144 | Zhejiang Cangnan 4 Offshore wind farm_-- -- operating | GW | TWh | annual | no
ep_solar_pv_027 | solar | elc_spv_027 | 2015 | 1.4624 | 1 | 878.2939 | 15.0141 | 0 | 40 | 0.18456 | ele | ep_windoff_wind_G100000903145 | Zhejiang Rui'An 1 Offshore wind farm_-- -- construction | GW | TWh | annual | no
ep_solar_pv_027 | solar | elc_spv_027 | 2016 | 0.7668 | 1 | 893.6444 | 15.287 | 0 | 39 | 0.18456 | ele | ep_windoff_wind_G100000903146 | Zhejiang Daishan 1 Offshore wind farm_-- -- construction | GW | TWh | annual | no
ep_solar_pv_027 | solar | elc_spv_027 | 2017 | 1.5172 | 1 | 902.352 | 15.4418 | 0 | 38 | 0.18456 | ele | ep_windoff_wind_G100000903147 | Zhejiang Daishan 4 Offshore wind farm_-- -- operating | GW | TWh | annual | no
ep_solar_pv_027 | solar | elc_spv_027 | 2018 | 0.2361 | 1 | 911.25 | 15.6 | 0 | 37 | 0.18456 | ele | ep_windoff_wind_G100000903148 | Zhejiang Putuo 6 Offshore wind farm_-- -- operating | GW | TWh | annual | no
ep_solar_pv_027 | solar | elc_spv_027 | 2019 | 0.2839 | 1 | 911.25 | 15.6 | 0 | 36 | 0.18456 | ele | ep_windoff_wind_G100000903149 | Zhejiang Shengsi 2 Offshore wind farm_-- -- operating | GW | TWh | annual | no
ep_solar_pv_027 | solar | elc_spv_027 | 2020 | 0.0752 | 1 | 911.25 | 15.6 | 0 | 35 | 0.18456 | ele | ep_windoff_wind_G100000903150 | Zhejiang Shengsi 5, 6 Offshore wind farm_-- -- operating | GW | TWh | annual | no
ep_solar_pv_027 | solar | elc_spv_027 | 2021 | 0.152 | 1 | 822.4342 | 14.0211 | 0 | 34 | 0.18456 | ele | ep_windoff_wind_G100000903509 | Shandong Bandaobei 6 Offshore wind farm_1 -- construction | GW | TWh | annual | no
ep_solar_pv_027 | solar | elc_spv_027 | 2022 | 0.033 | 1 | 911.25 | 15.6 | 0 | 33 | 0.18456 | ele | ep_windoff_wind_G100000903510 | Shandong Changyi Laizhouwan Offshore wind farm_1 -- operating | GW | TWh | annual | no
ep_solar_pv_027 | solar | elc_spv_027 | 2023 | 0.593 | 1 | 784.218 | 13.3417 | 0 | 32 | 0.18456 | ele | ep_windoff_wind_G100000903511 | Shandong Bandaonan 3 Offshore wind farm_-- -- operating | GW | TWh | annual | no
ep_solar_pv_027 | solar | elc_spv_027 | 2024 | 0.03 | 1 | 911.25 | 15.6 | 0 | 31 | 0.18456 | ele | ep_windoff_wind_G100000903512 | Shandong Bandaonan 4 Offshore wind farm_-- -- operating | GW | TWh | annual | no
ep_solar_pv_027 | solar | elc_spv_027 | 2028 | 0.6224 | 1 | 802.7988 | 13.672 | 0 | 30 | 0.18456 | ele | ep_windoff_wind_G100000903513 | Shandong Bozhong A Offshore wind farm_-- -- operating | GW | TWh | annual | no
ep_solar_pv_028 | solar | elc_spv_028 | 2014 | 0.0405 | 1 | 911.25 | 15.6 | 0 | 41 | 0.17575 | ele | ep_windoff_wind_G100000903514 | Shandong Laizhou Offshore Wind Farm And Acquaculture Integrated Project_-- -- operating | GW | TWh | annual | no
ep_solar_pv_028 | solar | elc_spv_028 | 2015 | 0.8194 | 1 | 853.5859 | 14.5749 | 0 | 40 | 0.17575 | ele | ep_windoff_wind_G100000903572 | Fujian Changle 'Outer Ocean' Area A Offshore wind farm_A area -- operating | GW | TWh | annual | no
ep_solar_pv_028 | solar | elc_spv_028 | 2016 | 0.7306 | 1 | 885.3809 | 15.1401 | 0 | 39 | 0.17575 | ele | ep_windoff_wind_G100000903574 | Fujian Fuqing Haitan Straits Offshore wind farm_-- -- operating | GW | TWh | annual | no
ep_solar_pv_028 | solar | elc_spv_028 | 2017 | 1.8816 | 1 | 886.2101 | 15.1548 | 0 | 38 | 0.17575 | ele | ep_windoff_wind_G100000903576 | Fujian Pingtan Dalian Offshore wind farm_-- -- operating | GW | TWh | annual | no
ep_solar_pv_028 | solar | elc_spv_028 | 2018 | 0.6101 | 1 | 841.5483 | 14.3609 | 0 | 37 | 0.17575 | ele | ep_windoff_wind_G100000903580 | Fujian Fuqing Xinghuawan Offshore wind farm_2 -- operating | GW | TWh | annual | no
ep_solar_pv_028 | solar | elc_spv_028 | 2019 | 0.5321 | 1 | 852.8963 | 14.5626 | 0 | 36 | 0.17575 | ele | ep_windoff_wind_G100000903582 | Fujian Ningde Xiapu Offshore wind farm_B -- construction | GW | TWh | annual | no
ep_solar_pv_028 | solar | elc_spv_028 | 2020 | 0.1036 | 1 | 911.25 | 15.6 | 0 | 35 | 0.17575 | ele | ep_windoff_wind_G100000903586 | Fujian Putian Nanridao Offshore wind farm_1-A -- operating | GW | TWh | annual | no
ep_solar_pv_028 | solar | elc_spv_028 | 2021 | 0.3 | 1 | 776.25 | 13.2 | 0 | 34 | 0.17575 | ele | ep_windoff_wind_G100000903588 | Fujian Putian Pinghaiwan Offshore wind farm_2 -- operating | GW | TWh | annual | no
ep_solar_pv_028 | solar | elc_spv_028 | 2023 | 0.1 | 1 | 776.25 | 13.2 | 0 | 32 | 0.17575 | ele | ep_windoff_wind_G100000903589 | Fujian Putian Pinghaiwan Offshore wind farm_3 (C) -- operating | GW | TWh | annual | no
ep_solar_pv_028 | solar | elc_spv_028 | 2028 | 0.28 | 1 | 781.0714 | 13.2857 | 0 | 30 | 0.17575 | ele | ep_windoff_wind_G100000903591 | Fujian Putian Pinghaiwan Offshore wind farm_F -- operating | GW | TWh | annual | no
ep_solar_pv_029 | solar | elc_spv_029 | 2015 | 0.0046 | 1 | 911.25 | 15.6 | 0 | 40 | 0.14709 | ele | ep_windoff_wind_G100000903593 | Fujian Zhangpu Liu'Ao Offshore wind farm_D -- construction | GW | TWh | annual | no
ep_solar_pv_029 | solar | elc_spv_029 | 2021 | 0.02 | 1 | 911.25 | 15.6 | 0 | 34 | 0.14709 | ele | ep_windoff_wind_G100000903594 | Fujian Zhangpu Liu'Ao Offshore wind farm_E -- construction | GW | TWh | annual | no
ep_solar_pv_029 | solar | elc_spv_029 | 2022 | 0.145 | 1 | 818.1466 | 13.9448 | 0 | 33 | 0.14709 | ele | ep_windoff_wind_G100000903973 | Guangdong Huizhou Gangkou 1 Offshore wind farm_-- -- operating | GW | TWh | annual | no
ep_solar_pv_029 | solar | elc_spv_029 | 2024 | 0.1 | 1 | 776.25 | 13.2 | 0 | 31 | 0.14709 | ele | ep_windoff_wind_G100000903974 | Guangdong Huizhou Gangkou 2 Offshore wind farm_A -- operating | GW | TWh | annual | no
ep_solar_pv_029 | solar | elc_spv_029 | 2028 | 1.1275 | 1 | 782.2367 | 13.3064 | 0 | 30 | 0.14709 | ele | ep_windoff_wind_G100000903975 | Guangdong Huizhou Gangkou 2 Offshore wind farm_B -- operating | GW | TWh | annual | no
ep_solar_pv_030 | solar | elc_spv_030 | 2017 | 0.121 | 1 | 799.6798 | 13.6165 | 0 | 38 | 0.15312 | ele | ep_windoff_wind_G100000903984 | Guangdong Jieyang Shenquan 1 Offshore wind farm_1 -- operating | GW | TWh | annual | no
ep_solar_pv_030 | solar | elc_spv_030 | 2018 | 0.0195 | 1 | 911.25 | 15.6 | 0 | 37 | 0.15312 | ele | ep_windoff_wind_G100000903985 | Guangdong Jieyang Shenquan 2 Offshore wind farm_-- -- operating | GW | TWh | annual | no
ep_solar_pv_030 | solar | elc_spv_030 | 2019 | 0.22 | 1 | 788.5227 | 13.4182 | 0 | 36 | 0.15312 | ele | ep_windoff_wind_G100000903988 | Guangdong Nan'ao Lemen 1 Offshore wind farm_1 -- operating | GW | TWh | annual | no
ep_solar_pv_030 | solar | elc_spv_030 | 2020 | 0.13 | 1 | 848.9423 | 14.4923 | 0 | 35 | 0.15312 | ele | ep_windoff_wind_G100000903989 | Guangdong Nan'ao Lemen 2 Offshore wind farm_-- -- operating | GW | TWh | annual | no
ep_solar_pv_030 | solar | elc_spv_030 | 2021 | 0.06 | 1 | 776.25 | 13.2 | 0 | 34 | 0.15312 | ele | ep_windoff_wind_G100000903992 | Guangdong Shantou Zhongpeng Offshore Area 2 wind farm_-- -- construction | GW | TWh | annual | no
ep_solar_pv_030 | solar | elc_spv_030 | 2022 | 0.22 | 1 | 800.7955 | 13.6364 | 0 | 33 | 0.15312 | ele | ep_windoff_wind_G100000903994 | Guangdong Shanwei Houhu Offshore wind farm_-- -- operating | GW | TWh | annual | no
ep_solar_pv_030 | solar | elc_spv_030 | 2023 | 0.25 | 1 | 797.85 | 13.584 | 0 | 32 | 0.15312 | ele | ep_windoff_wind_G100000903995 | Guangdong Shanwei Jiazi 1 Offshore wind farm_-- -- operating | GW | TWh | annual | no
ep_solar_pv_030 | solar | elc_spv_030 | 2025 | 0.07 | 1 | 776.25 | 13.2 | 0 | 30 | 0.15312 | ele | ep_windoff_wind_G100000903996 | Guangdong Shanwei Jiazi 2 Offshore wind farm_-- -- operating | GW | TWh | annual | no
ep_solar_pv_030 | solar | elc_spv_030 | 2028 | 1.8 | 1 | 776.25 | 13.2 | 0 | 30 | 0.15312 | ele | ep_windoff_wind_G100000903999 | Guangdong Yangjiang Fanshi Offshore wind farm_1 -- construction | GW | TWh | annual | no
ep_solar_pv_031 | solar | elc_spv_031 | 2018 | 0.02 | 1 | 911.25 | 15.6 | 0 | 37 | 0.14555 | ele | ep_windoff_wind_G100000904000 | Guangdong Yangjiang Fanshi Offshore wind farm_2 -- construction | GW | TWh | annual | no
ep_solar_pv_031 | solar | elc_spv_031 | 2022 | 0.4 | 1 | 776.25 | 13.2 | 0 | 33 | 0.14555 | ele | ep_windoff_wind_G100000904001 | Guangdong Yangjiang Nanpengdao (China Energy Conservation) Offshore wind farm_-- -- operating | GW | TWh | annual | no
ep_solar_pv_031 | solar | elc_spv_031 | 2023 | 0.23 | 1 | 776.25 | 13.2 | 0 | 32 | 0.14555 | ele | ep_windoff_wind_G100000904002 | Guangdong Yangjiang Nanpengdao (China Guangdong Nuclear) Offshore wind farm_-- -- operating | GW | TWh | annual | no
ep_solar_pv_031 | solar | elc_spv_031 | 2024 | 0.13 | 1 | 807.4038 | 13.7538 | 0 | 31 | 0.14555 | ele | ep_windoff_wind_G100000904003 | Guangdong Yangjiang Qingzhou I Offshore wind farm_-- -- operating | GW | TWh | annual | no
ep_solar_pv_031 | solar | elc_spv_031 | 2025 | 0.15 | 1 | 776.25 | 13.2 | 0 | 30 | 0.14555 | ele | ep_windoff_wind_G100000904004 | Guangdong Yangjiang Qingzhou Ii Offshore wind farm_-- -- construction | GW | TWh | annual | no
ep_solar_pv_031 | solar | elc_spv_031 | 2028 | 0.3 | 1 | 776.25 | 13.2 | 0 | 30 | 0.14555 | ele | ep_windoff_wind_G100000904005 | Guangdong Yangjiang Qingzhou III Offshore wind farm_-- -- operating | GW | TWh | annual | no
ep_solar_pv_032 | solar | elc_spv_032 | 2015 | 0.0674 | 1 | 911.25 | 15.6 | 0 | 40 | 0.16593 | ele | ep_windoff_wind_G100000904006 | Guangdong Yangjiang Qingzhou Iv Offshore wind farm_-- -- operating | GW | TWh | annual | no
ep_solar_pv_032 | solar | elc_spv_032 | 2016 | 0.0343 | 1 | 911.25 | 15.6 | 0 | 39 | 0.16593 | ele | ep_windoff_wind_G100000904007 | Guangdong Yangjiang Qingzhou V Offshore wind farm_-- -- construction | GW | TWh | annual | no
ep_solar_pv_032 | solar | elc_spv_032 | 2017 | 0.1747 | 1 | 911.25 | 15.6 | 0 | 38 | 0.16593 | ele | ep_windoff_wind_G100000904008 | Guangdong Yangjiang Qingzhou Vi Offshore wind farm_-- -- construction | GW | TWh | annual | no
ep_solar_pv_032 | solar | elc_spv_032 | 2018 | 0.0547 | 1 | 911.25 | 15.6 | 0 | 37 | 0.16593 | ele | ep_windoff_wind_G100000904009 | Guangdong Yangjiang Qingzhou Vii Offshore wind farm_-- -- construction | GW | TWh | annual | no
ep_solar_pv_032 | solar | elc_spv_032 | 2019 | 0.0047 | 1 | 911.25 | 15.6 | 0 | 36 | 0.16593 | ele | ep_windoff_wind_G100000904012 | Guangdong Yangjiang Shaba (Guangdong Energy) Offshore wind farm_-- -- operating | GW | TWh | annual | no
ep_solar_pv_032 | solar | elc_spv_032 | 2021 | 0.215 | 1 | 776.25 | 13.2 | 0 | 34 | 0.16593 | ele | ep_windoff_wind_G100000904013 | Guangdong Yangjiang Shaba (Three Gorges) Offshore wind farm_1 -- operating | GW | TWh | annual | no
ep_solar_pv_032 | solar | elc_spv_032 | 2022 | 0.2 | 1 | 911.25 | 15.6 | 0 | 33 | 0.16593 | ele | ep_windoff_wind_G100000904014 | Guangdong Yangjiang Shaba (Three Gorges) Offshore wind farm_2 -- operating | GW | TWh | annual | no
ep_solar_pv_032 | solar | elc_spv_032 | 2023 | 0.04 | 1 | 911.25 | 15.6 | 0 | 32 | 0.16593 | ele | ep_windoff_wind_G100000904015 | Guangdong Yangjiang Shaba (Three Gorges) Offshore wind farm_3 -- operating | GW | TWh | annual | no
ep_solar_pv_032 | solar | elc_spv_032 | 2024 | 0.5 | 1 | 776.25 | 13.2 | 0 | 31 | 0.16593 | ele | ep_windoff_wind_G100000904016 | Guangdong Yangjiang Shaba (Three Gorges) Offshore wind farm_4 -- operating | GW | TWh | annual | no
ep_solar_pv_032 | solar | elc_spv_032 | 2025 | 0.07 | 1 | 776.25 | 13.2 | 0 | 30 | 0.16593 | ele | ep_windoff_wind_G100000904017 | Guangdong Yangjiang Shaba (Three Gorges) Offshore wind farm_5 -- operating | GW | TWh | annual | no
ep_solar_pv_032 | solar | elc_spv_032 | 2028 | 2.41 | 1 | 788.0135 | 13.4091 | 0 | 30 | 0.16593 | ele | ep_windoff_wind_G100000904019 | Guangdong Zhanjiang Wailuo Offshore wind farm_2 -- operating | GW | TWh | annual | no
ep_solar_pv_033 | solar | elc_spv_033 | 2015 | 0.0163 | 1 | 911.25 | 15.6 | 0 | 40 | 0.15836 | ele | ep_windoff_wind_G100000904020 | Guangdong Zhanjiang Xinliao Offshore wind farm_-- -- operating | GW | TWh | annual | no
ep_solar_pv_033 | solar | elc_spv_033 | 2017 | 0.0526 | 1 | 911.25 | 15.6 | 0 | 38 | 0.15836 | ele | ep_windoff_wind_G100000904021 | Guangdong Zhanjiang Xuwen Offshore wind farm_1 -- operating | GW | TWh | annual | no
ep_solar_pv_033 | solar | elc_spv_033 | 2019 | 0.0189 | 1 | 911.25 | 15.6 | 0 | 36 | 0.15836 | ele | ep_windoff_wind_G100000904024 | Guangdong Zhuhai Jinwan Offshore wind farm_-- -- operating | GW | TWh | annual | no
ep_solar_pv_033 | solar | elc_spv_033 | 2022 | 0.2878 | 1 | 817.4349 | 13.9322 | 0 | 33 | 0.15836 | ele | ep_windoff_wind_G100000904101 | Hainan CZ2 Demonstration Offshore wind farm_-- -- construction | GW | TWh | annual | no
ep_solar_pv_033 | solar | elc_spv_033 | 2023 | 0.4 | 1 | 776.25 | 13.2 | 0 | 32 | 0.15836 | ele | ep_windoff_wind_G100000904103 | Hainan CZ9 Demonstration Offshore wind farm_-- -- construction | GW | TWh | annual | no
ep_solar_pv_033 | solar | elc_spv_033 | 2024 | 0.25 | 1 | 830.25 | 14.16 | 0 | 31 | 0.15836 | ele | ep_windoff_wind_G100000921509 | Fujian Changle offshore wind farm_C Area -- operating | GW | TWh | annual | no
ep_solar_pv_033 | solar | elc_spv_033 | 2028 | 0.71 | 1 | 785.757 | 13.369 | 0 | 30 | 0.15836 | ele | ep_windoff_wind_G100000921513 | Fujian Zhangpu Liu'ao Offshore wind farm_2 -- operating | GW | TWh | annual | no
ep_solar_pv_034 | solar | elc_spv_034 | 2015 | 0.06 | 1 | 776.25 | 13.2 | 0 | 40 | 0.15331 | ele | ep_windoff_wind_G100000921572 | Guangdong Jieyang Jinghai Offshore wind farm_2 -- construction | GW | TWh | annual | no
ep_solar_pv_034 | solar | elc_spv_034 | 2017 | 0.05 | 1 | 911.25 | 15.6 | 0 | 38 | 0.15331 | ele | ep_windoff_wind_G100000921590 | Guangdong Zhanjiang Xuwen Offshore wind farm_2 -- operating | GW | TWh | annual | no
ep_solar_pv_034 | solar | elc_spv_034 | 2018 | 0.03 | 1 | 911.25 | 15.6 | 0 | 37 | 0.15331 | ele | ep_windoff_wind_G100000921616 | Guangxi Fangchenggang Pilot Offshore wind farm_-- -- construction | GW | TWh | annual | no
ep_solar_pv_034 | solar | elc_spv_034 | 2019 | 0.74 | 1 | 776.25 | 13.2 | 0 | 36 | 0.15331 | ele | ep_windoff_wind_G100000922005 | Hainan Dongfang CZ8 Offshore wind farm_-- -- construction | GW | TWh | annual | no
ep_solar_pv_034 | solar | elc_spv_034 | 2020 | 1.91 | 1 | 781.1976 | 13.288 | 0 | 35 | 0.15331 | ele | ep_windoff_wind_G100000922006 | Hainan Wanning Offshore Floating wind farm_1 -- construction | GW | TWh | annual | no
ep_solar_pv_034 | solar | elc_spv_034 | 2021 | 0.15 | 1 | 821.25 | 14 | 0 | 34 | 0.15331 | ele | ep_windoff_wind_G100000922007 | Hainan Wanning Offshore Floating wind farm_2 -- construction | GW | TWh | annual | no
ep_solar_pv_034 | solar | elc_spv_034 | 2022 | 0.75 | 1 | 776.25 | 13.2 | 0 | 33 | 0.15331 | ele | ep_windoff_wind_G100000922865 | Liaoning Dalian Zhuanghe 4 Area II Offshore wind farm_-- -- construction | GW | TWh | annual | no
ep_solar_pv_034 | solar | elc_spv_034 | 2023 | 0.28 | 1 | 814.8214 | 13.8857 | 0 | 32 | 0.15331 | ele | ep_windoff_wind_G100000922866 | Liaoning Dalian Zhuanghe 5 Offshore wind farm_-- -- construction | GW | TWh | annual | no
ep_solar_pv_034 | solar | elc_spv_034 | 2024 | 2.15 | 1 | 776.25 | 13.2 | 0 | 31 | 0.15331 | ele | ep_windoff_wind_G100000922938 | Liaoning Zhuanghe (Taopingwan) wind farm_5 -- construction | GW | TWh | annual | no
ep_solar_pv_034 | solar | elc_spv_034 | 2025 | 0.25 | 1 | 776.25 | 13.2 | 0 | 30 | 0.15331 | ele | ep_windoff_wind_G100000923123 | Shandong Bandaobei BW Offshore wind farm_-- -- operating | GW | TWh | annual | no
ep_solar_pv_034 | solar | elc_spv_034 | 2028 | 3.4503 | 1 | 783.2929 | 13.3252 | 0 | 30 | 0.15331 | ele | ep_windoff_wind_G100000923124 | Shandong Bandaonan U2 (Guohua) Offshore wind farm_1 -- construction | GW | TWh | annual | no
ep_solar_pv_035 | solar | elc_spv_035 | 2020 | 0.15 | 1 | 776.25 | 13.2 | 0 | 35 | 0.1467 | ele | ep_windoff_wind_G100000923125 | Shandong Bandaonan U2 (Guohua) Offshore wind farm_2 -- construction | GW | TWh | annual | no
ep_solar_pv_035 | solar | elc_spv_035 | 2022 | 0.2 | 1 | 776.25 | 13.2 | 0 | 33 | 0.1467 | ele | ep_windoff_wind_G100000923126 | Shandong Bandaonan U Offshore wind farm_-- -- operating | GW | TWh | annual | no
ep_solar_pv_035 | solar | elc_spv_035 | 2023 | 0.6 | 1 | 776.25 | 13.2 | 0 | 32 | 0.1467 | ele | ep_windoff_wind_G100000923128 | Shandong Bandaonan V Offshore wind farm_-- -- operating | GW | TWh | annual | no
ep_solar_pv_035 | solar | elc_spv_035 | 2024 | 1.06 | 1 | 801.7217 | 13.6528 | 0 | 31 | 0.1467 | ele | ep_windoff_wind_G100000923129 | Shandong Bozhong B Offshore wind farm_-- -- operating | GW | TWh | annual | no
ep_solar_pv_035 | solar | elc_spv_035 | 2028 | 1.2 | 1 | 778.5 | 13.24 | 0 | 30 | 0.1467 | ele | ep_windoff_wind_G100000923130 | Shandong Bozhong B2 Offshore wind farm_-- -- operating | GW | TWh | annual | no
ep_solar_pv_036 | solar | elc_spv_036 | 2015 | 0.2114 | 1 | 796.302 | 13.5565 | 0 | 40 | 0.14844 | ele | ep_windoff_wind_G100000923131 | Shandong Bozhong G Offshore wind farm_-- -- construction | GW | TWh | annual | no
ep_solar_pv_036 | solar | elc_spv_036 | 2016 | 0.03 | 1 | 911.25 | 15.6 | 0 | 39 | 0.14844 | ele | ep_windoff_wind_G100000923150 | Shandong Muping (Three Gorges) Offshore wind farm_1 -- construction | GW | TWh | annual | no
ep_solar_pv_036 | solar | elc_spv_036 | 2017 | 0.025 | 1 | 911.25 | 15.6 | 0 | 38 | 0.14844 | ele | ep_windoff_wind_G100000923163 | Shandong Weihai Bandaonan offshore wind farm_-- -- operating | GW | TWh | annual | no
ep_solar_pv_036 | solar | elc_spv_036 | 2020 | 0.2 | 1 | 810 | 13.8 | 0 | 35 | 0.14844 | ele | ep_windoff_wind_G100000923176 | Shandong Bozhong (Yankuang GroupOffshore) wind farm_-- -- operating | GW | TWh | annual | no
ep_solar_pv_036 | solar | elc_spv_036 | 2021 | 0.1 | 1 | 776.25 | 13.2 | 0 | 34 | 0.14844 | ele | ep_windoff_wind_G100000923184 | Shanghai Fengxian Offshore wind farm_2 -- construction | GW | TWh | annual | no
ep_solar_pv_036 | solar | elc_spv_036 | 2022 | 0.4 | 1 | 776.25 | 13.2 | 0 | 33 | 0.14844 | ele | ep_windoff_wind_G100000923186 | Shanghai Jinshan Offshore wind farm_1 -- construction | GW | TWh | annual | no
ep_solar_pv_036 | solar | elc_spv_036 | 2023 | 1.09 | 1 | 788.6353 | 13.4202 | 0 | 32 | 0.14844 | ele | ep_windoff_wind_G100000923522 | Zhejiang Dongtou 1 Offshore wind farm_-- -- construction | GW | TWh | annual | no
ep_solar_pv_036 | solar | elc_spv_036 | 2024 | 0.2 | 1 | 776.25 | 13.2 | 0 | 31 | 0.14844 | ele | ep_windoff_wind_G100000923523 | Zhejiang Pingyang 1 Offshore wind farm_-- -- construction | GW | TWh | annual | no
ep_solar_pv_036 | solar | elc_spv_036 | 2025 | 0.2 | 1 | 776.25 | 13.2 | 0 | 30 | 0.14844 | ele | ep_windoff_wind_G100000923527 | Zhejiang Yuhuan (Huaneng) wind farm_-- -- construction | GW | TWh | annual | no
ep_solar_pv_036 | solar | elc_spv_036 | 2028 | 1.1262 | 1 | 781.7641 | 13.298 | 0 | 30 | 0.14844 | ele | ep_windoff_wind_G100000923536 | Fujian Lianjiang Outer Ocean (China Resources) Offshore wind farm_-- -- construction | GW | TWh | annual | no
ep_solar_pv_037 | solar | elc_spv_037 | 2015 | 0.0436 | 1 | 911.25 | 15.6 | 0 | 40 | 0.15423 | ele | ep_windoff_wind_G100000923653 | Hainan Danzhou CZ3 (Datang) Offshore wind farm_-- -- construction | GW | TWh | annual | no
ep_solar_pv_037 | solar | elc_spv_037 | 2017 | 0.04 | 1 | 911.25 | 15.6 | 0 | 38 | 0.15423 | ele | ep_windoff_wind_G100000927975 | Fujian Pingtan offshore area A wind farm_-- -- construction | GW | TWh | annual | no
ep_solar_pv_037 | solar | elc_spv_037 | 2019 | 0.02 | 1 | 911.25 | 15.6 | 0 | 36 | 0.15423 | ele | ep_windoff_wind_G100000928394 | Shandong Huaneng Offshore K Area wind farm_-- -- construction | GW | TWh | annual | no
ep_solar_pv_037 | solar | elc_spv_037 | 2020 | 0.39 | 1 | 814.3269 | 13.8769 | 0 | 35 | 0.15423 | ele | ep_windoff_wind_G100000928411 | Zhejiang Yuhuan No.2 offshore wind farm_-- -- construction | GW | TWh | annual | no
ep_solar_pv_037 | solar | elc_spv_037 | 2021 | 0.35 | 1 | 776.25 | 13.2 | 0 | 34 | 0.15423 | ele | ep_windoff_wind_G100001000949 | Hainan CZ3 Demonstration Offshore wind farm_-- -- construction | GW | TWh | annual | no
ep_solar_pv_037 | solar | elc_spv_037 | 2022 | 0.59 | 1 | 776.25 | 13.2 | 0 | 33 | 0.15423 | ele | ep_windoff_wind_G100001000950 | Hainan Lingao Offshore wind farm_-- -- construction | GW | TWh | annual | no
ep_solar_pv_037 | solar | elc_spv_037 | 2023 | 0.0255 | 1 | 911.25 | 15.6 | 0 | 32 | 0.15423 | ele | ep_windoff_wind_G100001001105 | Hainan CZ1 Offshore wind farm_-- -- operating | GW | TWh | annual | no
ep_solar_pv_037 | solar | elc_spv_037 | 2024 | 0.5148 | 1 | 811.5997 | 13.8284 | 0 | 31 | 0.15423 | ele | ep_windoff_wind_G100001006824 | Jiangsu Dafeng H1 (Guoxin) Offshore wind farm_-- -- construction | GW | TWh | annual | no
ep_solar_pv_037 | solar | elc_spv_037 | 2028 | 1.6639 | 1 | 784.3635 | 13.3442 | 0 | 30 | 0.15423 | ele | ep_windoff_wind_G100001006825 | Jiangsu Dafeng H2 (Guoxin) Offshore wind farm_-- -- construction | GW | TWh | annual | no
ep_solar_pv_038 | solar | elc_spv_038 | 2014 | 0.001 | 1 | 911.25 | 15.6 | 0 | 41 | 0.17373 | ele | ep_windoff_wind_G100001006831 | Jiangsu Dafeng H16 (Guoxin) Offshore wind farm_-- -- construction | GW | TWh | annual | no
ep_solar_pv_038 | solar | elc_spv_038 | 2015 | 0.2456 | 1 | 828.7989 | 14.1342 | 0 | 40 | 0.17373 | ele | ep_windoff_wind_G100001008793 | Jiangsu Dafeng H2 (Longyuan) Offshore wind farm_-- -- construction | GW | TWh | annual | no
ep_solar_pv_038 | solar | elc_spv_038 | 2016 | 0.4168 | 1 | 797.8863 | 13.5846 | 0 | 39 | 0.17373 | ele | ep_windoff_wind_G100001009007 | Jiangsu Qidong (Huawei) H1 Offshore wind farm_-- -- operating | GW | TWh | annual | no
ep_solar_pv_038 | solar | elc_spv_038 | 2017 | 0.3638 | 1 | 874.5128 | 14.9469 | 0 | 38 | 0.17373 | ele | ep_windoff_wind_G100001009008 | Jiangsu Qidong (Huawei) H2 Offshore wind farm_-- -- operating | GW | TWh | annual | no
ep_solar_pv_038 | solar | elc_spv_038 | 2018 | 0.0476 | 1 | 911.25 | 15.6 | 0 | 37 | 0.17373 | ele | ep_windoff_wind_G100001009012 | Jiangsu Qidong (Huaruier) H3 Offshore wind farm_-- -- operating | GW | TWh | annual | no
ep_solar_pv_038 | solar | elc_spv_038 | 2019 | 0.1638 | 1 | 828.8324 | 14.1348 | 0 | 36 | 0.17373 | ele | ep_windoff_wind_G100001022684 | Zhejiang Cangnan 2 wind farm_2 -- construction | GW | TWh | annual | no
ep_solar_pv_038 | solar | elc_spv_038 | 2020 | 0.1205 | 1 | 852.9927 | 14.5643 | 0 | 35 | 0.17373 | ele | ep_windon_103__irena | Aggregated Plant - IRENA Gap - 103_Missing Onshore wind energy Capacity -- operating | GW | TWh | annual | yes
ep_solar_pv_038 | solar | elc_spv_038 | 2021 | 0.2308 | 1 | 794.2656 | 13.5203 | 0 | 34 | 0.17373 | ele | ep_windon_105__irena | Aggregated Plant - IRENA Gap - 105_Missing Onshore wind energy Capacity -- operating | GW | TWh | annual | yes
ep_solar_pv_038 | solar | elc_spv_038 | 2022 | 0.2 | 1 | 776.25 | 13.2 | 0 | 33 | 0.17373 | ele | ep_windon_109__irena | Aggregated Plant - IRENA Gap - 109_Missing Onshore wind energy Capacity -- operating | GW | TWh | annual | yes
ep_solar_pv_038 | solar | elc_spv_038 | 2023 | 0.29 | 1 | 776.25 | 13.2 | 0 | 32 | 0.17373 | ele | ep_windon_wind_002 | Aggregated Plant -- construction | GW | TWh | annual | yes
ep_solar_pv_038 | solar | elc_spv_038 | 2028 | 0.25 | 1 | 803.25 | 13.68 | 0 | 30 | 0.17373 | ele | ep_windon_wind_005 | Aggregated Plant -- construction | GW | TWh | annual | yes
ep_solar_pv_039 | solar | elc_spv_039 | 2015 | 0.1261 | 1 | 911.25 | 15.6 | 0 | 40 | 0.17079 | ele | ep_windon_wind_011 | Aggregated Plant -- operating | GW | TWh | annual | yes
ep_solar_pv_039 | solar | elc_spv_039 | 2016 | 0.07 | 1 | 776.25 | 13.2 | 0 | 39 | 0.17079 | ele | ep_windon_wind_016 | Aggregated Plant -- construction | GW | TWh | annual | yes
ep_solar_pv_039 | solar | elc_spv_039 | 2017 | 0.0274 | 1 | 911.25 | 15.6 | 0 | 38 | 0.17079 | ele | ep_windon_wind_016 | Aggregated Plant -- operating | GW | TWh | annual | yes
ep_solar_pv_039 | solar | elc_spv_039 | 2018 | 0.0402 | 1 | 911.25 | 15.6 | 0 | 37 | 0.17079 | ele | ep_windon_wind_018 | Aggregated Plant -- operating | GW | TWh | annual | yes
ep_solar_pv_039 | solar | elc_spv_039 | 2019 | 0.038 | 1 | 911.25 | 15.6 | 0 | 36 | 0.17079 | ele | ep_windon_wind_019 | Aggregated Plant -- operating | GW | TWh | annual | yes
ep_solar_pv_039 | solar | elc_spv_039 | 2021 | 0.16 | 1 | 843.75 | 14.4 | 0 | 34 | 0.17079 | ele | ep_windon_wind_019 | Aggregated Plant -- construction | GW | TWh | annual | yes
ep_solar_pv_039 | solar | elc_spv_039 | 2022 | 0.12 | 1 | 832.5 | 14.2 | 0 | 33 | 0.17079 | ele | ep_windon_wind_020 | Aggregated Plant -- operating | GW | TWh | annual | yes
ep_solar_pv_039 | solar | elc_spv_039 | 2023 | 0.065 | 1 | 776.25 | 13.2 | 0 | 32 | 0.17079 | ele | ep_windon_wind_021 | Aggregated Plant -- construction | GW | TWh | annual | yes
ep_solar_pv_039 | solar | elc_spv_039 | 2024 | 0.0526 | 1 | 911.25 | 15.6 | 0 | 31 | 0.17079 | ele | ep_windon_wind_021 | Aggregated Plant -- operating | GW | TWh | annual | yes
ep_solar_pv_039 | solar | elc_spv_039 | 2028 | 0.245 | 1 | 801.0459 | 13.6408 | 0 | 30 | 0.17079 | ele | ep_windon_wind_022 | Aggregated Plant -- construction | GW | TWh | annual | yes
ep_solar_pv_040 | solar | elc_spv_040 | 2015 | 0.1252 | 1 | 911.25 | 15.6 | 0 | 40 | 0.17546 | ele | ep_windon_wind_022 | Aggregated Plant -- operating | GW | TWh | annual | yes
ep_solar_pv_040 | solar | elc_spv_040 | 2016 | 0.1492 | 1 | 838.8639 | 14.3131 | 0 | 39 | 0.17546 | ele | ep_windon_wind_023 | Aggregated Plant -- construction | GW | TWh | annual | yes
ep_solar_pv_040 | solar | elc_spv_040 | 2017 | 0.4455 | 1 | 856.7045 | 14.6303 | 0 | 38 | 0.17546 | ele | ep_windon_wind_023 | Aggregated Plant -- operating | GW | TWh | annual | yes
ep_solar_pv_040 | solar | elc_spv_040 | 2018 | 0.0465 | 1 | 911.25 | 15.6 | 0 | 37 | 0.17546 | ele | ep_windon_wind_024 | Aggregated Plant -- operating | GW | TWh | annual | yes
ep_solar_pv_040 | solar | elc_spv_040 | 2019 | 0.01 | 1 | 911.25 | 15.6 | 0 | 36 | 0.17546 | ele | ep_windon_wind_024 | Aggregated Plant -- construction | GW | TWh | annual | yes
ep_solar_pv_040 | solar | elc_spv_040 | 2021 | 0.02 | 1 | 911.25 | 15.6 | 0 | 34 | 0.17546 | ele | ep_windon_wind_025 | Aggregated Plant -- operating | GW | TWh | annual | yes
ep_solar_pv_040 | solar | elc_spv_040 | 2022 | 0.0411 | 1 | 911.25 | 15.6 | 0 | 33 | 0.17546 | ele | ep_windon_wind_027 | Aggregated Plant -- operating | GW | TWh | annual | yes
ep_solar_pv_040 | solar | elc_spv_040 | 2023 | 0.378 | 1 | 808.3929 | 13.7714 | 0 | 32 | 0.17546 | ele | ep_windon_wind_027 | Aggregated Plant -- construction | GW | TWh | annual | yes
ep_solar_pv_040 | solar | elc_spv_040 | 2024 | 0.3345 | 1 | 798.2455 | 13.591 | 0 | 31 | 0.17546 | ele | ep_windon_wind_028 | Aggregated Plant -- operating | GW | TWh | annual | yes
ep_solar_pv_040 | solar | elc_spv_040 | 2025 | 0.596 | 1 | 708.297 | 12.3946 | 0 | 30 | 0.17546 | ele | ep_windon_wind_029 | Aggregated Plant -- operating | GW | TWh | annual | yes
ep_solar_pv_040 | solar | elc_spv_040 | 2028 | 1.6008 | 1 | 760.7159 | 13.0738 | 0 | 30 | 0.17546 | ele | ep_windon_wind_029 | Aggregated Plant -- construction | GW | TWh | annual | yes
ep_solar_pv_041 | solar | elc_spv_041 | 2015 | 0.0129 | 1 | 911.25 | 15.6 | 0 | 40 | 0.16766 | ele | ep_windon_wind_030 | Aggregated Plant -- operating | GW | TWh | annual | yes
ep_solar_pv_041 | solar | elc_spv_041 | 2016 | 0.0494 | 1 | 911.25 | 15.6 | 0 | 39 | 0.16766 | ele | ep_windon_wind_031 | Aggregated Plant -- operating | GW | TWh | annual | yes
ep_solar_pv_041 | solar | elc_spv_041 | 2017 | 0.1232 | 1 | 911.25 | 15.6 | 0 | 38 | 0.16766 | ele | ep_windon_wind_032 | Aggregated Plant -- operating | GW | TWh | annual | yes
ep_solar_pv_041 | solar | elc_spv_041 | 2018 | 0.0018 | 1 | 911.25 | 15.6 | 0 | 37 | 0.16766 | ele | ep_windon_wind_033 | Aggregated Plant -- operating | GW | TWh | annual | yes
ep_solar_pv_041 | solar | elc_spv_041 | 2022 | 0.25 | 1 | 776.25 | 13.2 | 0 | 33 | 0.16766 | ele | ep_windon_wind_033 | Aggregated Plant -- construction | GW | TWh | annual | yes
ep_solar_pv_041 | solar | elc_spv_041 | 2023 | 0.045 | 1 | 911.25 | 15.6 | 0 | 32 | 0.16766 | ele | ep_windon_wind_034 | Aggregated Plant -- operating | GW | TWh | annual | yes
ep_solar_pv_041 | solar | elc_spv_041 | 2024 | 0.57 | 1 | 788.0921 | 13.4105 | 0 | 31 | 0.16766 | ele | ep_windon_wind_034 | Aggregated Plant -- construction | GW | TWh | annual | yes
ep_solar_pv_041 | solar | elc_spv_041 | 2028 | 0.49 | 1 | 801.0459 | 13.6408 | 0 | 30 | 0.16766 | ele | ep_windon_wind_035 | Aggregated Plant -- operating | GW | TWh | annual | yes
ep_solar_pv_042 | solar | elc_spv_042 | 2015 | 0.1338 | 1 | 911.25 | 15.6 | 0 | 40 | 0.16499 | ele | ep_windon_wind_036 | Aggregated Plant -- construction | GW | TWh | annual | yes
ep_solar_pv_042 | solar | elc_spv_042 | 2016 | 0.0054 | 1 | 911.25 | 15.6 | 0 | 39 | 0.16499 | ele | ep_windon_wind_036 | Aggregated Plant -- operating | GW | TWh | annual | yes
ep_solar_pv_042 | solar | elc_spv_042 | 2017 | 0.0669 | 1 | 911.25 | 15.6 | 0 | 38 | 0.16499 | ele | ep_windon_wind_037 | Aggregated Plant -- construction | GW | TWh | annual | yes
ep_solar_pv_042 | solar | elc_spv_042 | 2018 | 0.0222 | 1 | 911.25 | 15.6 | 0 | 37 | 0.16499 | ele | ep_windon_wind_037 | Aggregated Plant -- operating | GW | TWh | annual | yes
ep_solar_pv_042 | solar | elc_spv_042 | 2028 | 0.1357 | 1 | 911.25 | 15.6 | 0 | 30 | 0.16499 | ele | ep_windon_wind_038 | Aggregated Plant -- operating | GW | TWh | annual | yes
ep_solar_pv_043 | solar | elc_spv_043 | 2015 | 0.2466 | 1 | 911.25 | 15.6 | 0 | 40 | 0.16695 | ele | ep_windon_wind_038 | Aggregated Plant -- construction | GW | TWh | annual | yes
ep_solar_pv_043 | solar | elc_spv_043 | 2016 | 0.23 | 1 | 793.8587 | 13.513 | 0 | 39 | 0.16695 | ele | ep_windon_wind_039 | Aggregated Plant -- construction | GW | TWh | annual | yes
ep_solar_pv_043 | solar | elc_spv_043 | 2017 | 0.1831 | 1 | 856.6897 | 14.63 | 0 | 38 | 0.16695 | ele | ep_windon_wind_039 | Aggregated Plant -- operating | GW | TWh | annual | yes
ep_solar_pv_043 | solar | elc_spv_043 | 2018 | 0.03 | 1 | 911.25 | 15.6 | 0 | 37 | 0.16695 | ele | ep_windon_wind_040 | Aggregated Plant -- operating | GW | TWh | annual | yes
ep_solar_pv_043 | solar | elc_spv_043 | 2019 | 0.05 | 1 | 911.25 | 15.6 | 0 | 36 | 0.16695 | ele | ep_windon_wind_041 | Aggregated Plant -- operating | GW | TWh | annual | yes
ep_solar_pv_043 | solar | elc_spv_043 | 2020 | 0.24 | 1 | 798.75 | 13.6 | 0 | 35 | 0.16695 | ele | ep_windon_wind_043 | Aggregated Plant -- operating | GW | TWh | annual | yes
ep_solar_pv_043 | solar | elc_spv_043 | 2021 | 1.11 | 1 | 799.3581 | 13.6108 | 0 | 34 | 0.16695 | ele | ep_windon_wind_043 | Aggregated Plant -- construction | GW | TWh | annual | yes
ep_solar_pv_043 | solar | elc_spv_043 | 2022 | 1.8655 | 1 | 780.2663 | 13.2714 | 0 | 33 | 0.16695 | ele | ep_windon_wind_044 | Aggregated Plant -- construction | GW | TWh | annual | yes
ep_solar_pv_043 | solar | elc_spv_043 | 2023 | 1.35 | 1 | 720 | 12.5333 | 0 | 32 | 0.17055 | ele | ep_windon_wind_044 | Aggregated Plant -- operating | GW | TWh | annual | yes
ep_solar_pv_043 | solar | elc_spv_043 | 2024 | 0.1498 | 1 | 796.7974 | 13.5653 | 0 | 31 | 0.16695 | ele | ep_windon_wind_045 | Aggregated Plant -- operating | GW | TWh | annual | yes
ep_solar_pv_043 | solar | elc_spv_043 | 2028 | 1.49 | 1 | 778.0621 | 13.2322 | 0 | 30 | 0.16695 | ele | ep_windon_wind_045 | Aggregated Plant -- construction | GW | TWh | annual | yes
ep_solar_pv_044 | solar | elc_spv_044 | 2015 | 0.0151 | 1 | 911.25 | 15.6 | 0 | 40 | 0.15326 | ele | ep_windon_wind_046 | Aggregated Plant -- construction | GW | TWh | annual | yes
ep_solar_pv_044 | solar | elc_spv_044 | 2019 | 0.05 | 1 | 911.25 | 15.6 | 0 | 36 | 0.15326 | ele | ep_windon_wind_046 | Aggregated Plant -- operating | GW | TWh | annual | yes
ep_solar_pv_044 | solar | elc_spv_044 | 2021 | 0.225 | 1 | 791.25 | 13.4667 | 0 | 34 | 0.15326 | ele | ep_windon_wind_047 | Aggregated Plant -- operating | GW | TWh | annual | yes
ep_solar_pv_044 | solar | elc_spv_044 | 2022 | 0.3 | 1 | 776.25 | 13.2 | 0 | 33 | 0.15326 | ele | ep_windon_wind_047 | Aggregated Plant -- construction | GW | TWh | annual | yes
ep_solar_pv_044 | solar | elc_spv_044 | 2023 | 0.4 | 1 | 776.25 | 13.2 | 0 | 32 | 0.15326 | ele | ep_windon_wind_048 | Aggregated Plant -- operating | GW | TWh | annual | yes
ep_solar_pv_044 | solar | elc_spv_044 | 2024 | 0.35 | 1 | 795.5357 | 13.5429 | 0 | 31 | 0.15326 | ele | ep_windon_wind_048 | Aggregated Plant -- construction | GW | TWh | annual | yes
ep_solar_pv_044 | solar | elc_spv_044 | 2028 | 2.0041 | 1 | 781.6457 | 13.2959 | 0 | 30 | 0.15326 | ele | ep_windon_wind_049 | Aggregated Plant -- operating | GW | TWh | annual | yes
ep_solar_pv_045 | solar | elc_spv_045 | 2015 | 0.1918 | 1 | 840.8642 | 14.3487 | 0 | 40 | 0.16208 | ele | ep_windon_wind_049 | Aggregated Plant -- construction | GW | TWh | annual | yes
ep_solar_pv_045 | solar | elc_spv_045 | 2016 | 0.12 | 1 | 798.75 | 13.6 | 0 | 39 | 0.16208 | ele | ep_windon_wind_050 | Aggregated Plant -- construction | GW | TWh | annual | yes
ep_solar_pv_045 | solar | elc_spv_045 | 2017 | 0.09 | 1 | 911.25 | 15.6 | 0 | 38 | 0.16208 | ele | ep_windon_wind_050 | Aggregated Plant -- operating | GW | TWh | annual | yes
ep_solar_pv_045 | solar | elc_spv_045 | 2018 | 0.125 | 1 | 830.25 | 14.16 | 0 | 37 | 0.16208 | ele | ep_windon_wind_051 | Aggregated Plant -- operating | GW | TWh | annual | yes
ep_solar_pv_045 | solar | elc_spv_045 | 2019 | 0.05 | 1 | 911.25 | 15.6 | 0 | 36 | 0.16208 | ele | ep_windon_wind_051 | Aggregated Plant -- construction | GW | TWh | annual | yes
ep_solar_pv_045 | solar | elc_spv_045 | 2021 | 0.28 | 1 | 800.3571 | 13.6286 | 0 | 34 | 0.16208 | ele | ep_windon_wind_052 | Aggregated Plant -- operating | GW | TWh | annual | yes
ep_solar_pv_045 | solar | elc_spv_045 | 2022 | 0.9533 | 1 | 780.2577 | 13.2712 | 0 | 33 | 0.16208 | ele | ep_windon_wind_052 | Aggregated Plant -- construction | GW | TWh | annual | yes
ep_solar_pv_045 | solar | elc_spv_045 | 2023 | 0.3259 | 1 | 810.1761 | 13.8031 | 0 | 32 | 0.16208 | ele | ep_windon_wind_053 | Aggregated Plant -- operating | GW | TWh | annual | yes
ep_solar_pv_045 | solar | elc_spv_045 | 2024 | 0.7 | 1 | 776.25 | 13.2 | 0 | 31 | 0.16208 | ele | ep_windon_wind_054 | Aggregated Plant -- construction | GW | TWh | annual | yes
ep_solar_pv_045 | solar | elc_spv_045 | 2028 | 2.82 | 1 | 772.8989 | 13.2255 | 0 | 30 | 0.16208 | ele | ep_windon_wind_054 | Aggregated Plant -- operating | GW | TWh | annual | yes
ep_solar_pv_046 | solar | elc_spv_046 | 2015 | 0.2251 | 1 | 911.25 | 15.6 | 0 | 40 | 0.16792 | ele | ep_windon_wind_055 | Aggregated Plant -- construction | GW | TWh | annual | yes
ep_solar_pv_046 | solar | elc_spv_046 | 2016 | 0.3497 | 1 | 911.25 | 15.6 | 0 | 39 | 0.16792 | ele | ep_windon_wind_055 | Aggregated Plant -- operating | GW | TWh | annual | yes
ep_solar_pv_046 | solar | elc_spv_046 | 2017 | 0.3571 | 1 | 888.5673 | 15.1968 | 0 | 38 | 0.16792 | ele | ep_windon_wind_056 | Aggregated Plant -- construction | GW | TWh | annual | yes
ep_solar_pv_046 | solar | elc_spv_046 | 2018 | 0.0363 | 1 | 911.25 | 15.6 | 0 | 37 | 0.16792 | ele | ep_windon_wind_056 | Aggregated Plant -- operating | GW | TWh | annual | yes
ep_solar_pv_046 | solar | elc_spv_046 | 2019 | 0.2157 | 1 | 861.1805 | 14.7099 | 0 | 36 | 0.16792 | ele | ep_windon_wind_057 | Aggregated Plant -- operating | GW | TWh | annual | yes
ep_solar_pv_046 | solar | elc_spv_046 | 2020 | 0.1 | 1 | 830.25 | 14.16 | 0 | 35 | 0.16792 | ele | ep_windon_wind_057 | Aggregated Plant -- construction | GW | TWh | annual | yes
ep_solar_pv_046 | solar | elc_spv_046 | 2021 | 0.484 | 1 | 790.1963 | 13.4479 | 0 | 34 | 0.16792 | ele | ep_windon_wind_058 | Aggregated Plant -- operating | GW | TWh | annual | yes
ep_solar_pv_046 | solar | elc_spv_046 | 2022 | 0.36 | 1 | 828.75 | 14.1333 | 0 | 33 | 0.16792 | ele | ep_windon_wind_058 | Aggregated Plant -- construction | GW | TWh | annual | yes
ep_solar_pv_046 | solar | elc_spv_046 | 2023 | 0.865 | 1 | 805.9032 | 13.7272 | 0 | 32 | 0.16792 | ele | ep_windon_wind_059 | Aggregated Plant -- construction | GW | TWh | annual | yes
ep_solar_pv_046 | solar | elc_spv_046 | 2024 | 2.0709 | 1 | 778.8576 | 13.2464 | 0 | 31 | 0.16792 | ele | ep_windon_wind_059 | Aggregated Plant -- operating | GW | TWh | annual | yes
ep_solar_pv_046 | solar | elc_spv_046 | 2025 | 0.2 | 1 | 776.25 | 13.2 | 0 | 30 | 0.16792 | ele | ep_windon_wind_060 | Aggregated Plant -- construction | GW | TWh | annual | yes
ep_solar_pv_046 | solar | elc_spv_046 | 2028 | 2.656 | 1 | 781.3328 | 13.2904 | 0 | 30 | 0.16792 | ele | ep_windon_wind_060 | Aggregated Plant -- operating | GW | TWh | annual | yes
ep_solar_pv_047 | solar | elc_spv_047 | 2015 | 0.0195 | 1 | 911.25 | 15.6 | 0 | 40 | 0.16246 | ele | ep_windon_wind_061 | Aggregated Plant -- construction | GW | TWh | annual | yes
ep_solar_pv_047 | solar | elc_spv_047 | 2016 | 0.0441 | 1 | 911.25 | 15.6 | 0 | 39 | 0.16246 | ele | ep_windon_wind_061 | Aggregated Plant -- operating | GW | TWh | annual | yes
ep_solar_pv_047 | solar | elc_spv_047 | 2017 | 0.3323 | 1 | 811.7164 | 13.8305 | 0 | 38 | 0.16246 | ele | ep_windon_wind_062 | Aggregated Plant -- operating | GW | TWh | annual | yes
ep_solar_pv_047 | solar | elc_spv_047 | 2018 | 0.0618 | 1 | 911.25 | 15.6 | 0 | 37 | 0.16246 | ele | ep_windon_wind_063 | Aggregated Plant -- construction | GW | TWh | annual | yes
ep_solar_pv_047 | solar | elc_spv_047 | 2019 | 0.423 | 1 | 815.5053 | 13.8979 | 0 | 36 | 0.16246 | ele | ep_windon_wind_063 | Aggregated Plant -- operating | GW | TWh | annual | yes
ep_solar_pv_047 | solar | elc_spv_047 | 2020 | 0.216 | 1 | 811.25 | 13.8222 | 0 | 35 | 0.16246 | ele | ep_windon_wind_064 | Aggregated Plant -- operating | GW | TWh | annual | yes
ep_solar_pv_047 | solar | elc_spv_047 | 2021 | 0.76 | 1 | 789.75 | 13.44 | 0 | 34 | 0.16246 | ele | ep_windon_wind_064 | Aggregated Plant -- construction | GW | TWh | annual | yes
ep_solar_pv_047 | solar | elc_spv_047 | 2022 | 0.855 | 1 | 776.25 | 13.2 | 0 | 33 | 0.16246 | ele | ep_windon_wind_065 | Aggregated Plant -- construction | GW | TWh | annual | yes
ep_solar_pv_047 | solar | elc_spv_047 | 2023 | 0.545 | 1 | 793.5894 | 13.5083 | 0 | 32 | 0.16246 | ele | ep_windon_wind_065 | Aggregated Plant -- operating | GW | TWh | annual | yes
ep_solar_pv_047 | solar | elc_spv_047 | 2024 | 0.075 | 1 | 776.25 | 13.2 | 0 | 31 | 0.16246 | ele | ep_windon_wind_066 | Aggregated Plant -- construction | GW | TWh | annual | yes
ep_solar_pv_047 | solar | elc_spv_047 | 2028 | 1.299 | 1 | 812.5202 | 13.8448 | 0 | 30 | 0.16246 | ele | ep_windon_wind_066 | Aggregated Plant -- operating | GW | TWh | annual | yes
ep_solar_pv_048 | solar | elc_spv_048 | 2015 | 0.2082 | 1 | 852.8927 | 14.5625 | 0 | 40 | 0.17821 | ele | ep_windon_wind_067 | Aggregated Plant -- operating | GW | TWh | annual | yes
ep_solar_pv_048 | solar | elc_spv_048 | 2016 | 0.05 | 1 | 911.25 | 15.6 | 0 | 39 | 0.17821 | ele | ep_windon_wind_067 | Aggregated Plant -- construction | GW | TWh | annual | yes
ep_solar_pv_048 | solar | elc_spv_048 | 2017 | 0.2635 | 1 | 829.2766 | 14.1427 | 0 | 38 | 0.17821 | ele | ep_windon_wind_068 | Aggregated Plant -- operating | GW | TWh | annual | yes
ep_solar_pv_048 | solar | elc_spv_048 | 2018 | 0.1 | 1 | 776.25 | 13.2 | 0 | 37 | 0.17821 | ele | ep_windon_wind_068 | Aggregated Plant -- construction | GW | TWh | annual | yes
ep_solar_pv_048 | solar | elc_spv_048 | 2019 | 0.06 | 1 | 776.25 | 13.2 | 0 | 36 | 0.17821 | ele | ep_windon_wind_069 | Aggregated Plant -- construction | GW | TWh | annual | yes
ep_solar_pv_048 | solar | elc_spv_048 | 2020 | 0.076 | 1 | 786.9079 | 13.3895 | 0 | 35 | 0.17821 | ele | ep_windon_wind_069 | Aggregated Plant -- operating | GW | TWh | annual | yes
ep_solar_pv_048 | solar | elc_spv_048 | 2021 | 0.24 | 1 | 776.25 | 13.2 | 0 | 34 | 0.17821 | ele | ep_windon_wind_070 | Aggregated Plant -- operating | GW | TWh | annual | yes
ep_solar_pv_048 | solar | elc_spv_048 | 2022 | 0.702 | 1 | 786.25 | 13.3778 | 0 | 33 | 0.17821 | ele | ep_windon_wind_071 | Aggregated Plant -- operating | GW | TWh | annual | yes
ep_solar_pv_048 | solar | elc_spv_048 | 2023 | 0.07 | 1 | 911.25 | 15.6 | 0 | 32 | 0.17821 | ele | ep_windon_wind_071 | Aggregated Plant -- construction | GW | TWh | annual | yes
ep_solar_pv_048 | solar | elc_spv_048 | 2024 | 0.15 | 1 | 821.25 | 14 | 0 | 31 | 0.17821 | ele | ep_windon_wind_072 | Aggregated Plant -- construction | GW | TWh | annual | yes
ep_solar_pv_048 | solar | elc_spv_048 | 2028 | 1.3215 | 1 | 790.5009 | 13.4533 | 0 | 30 | 0.17821 | ele | ep_windon_wind_072 | Aggregated Plant -- operating | GW | TWh | annual | yes
ep_solar_pv_049 | solar | elc_spv_049 | 2014 | 0.04 | 1 | 911.25 | 15.6 | 0 | 41 | 0.18678 | ele | ep_windon_wind_073 | Aggregated Plant -- operating | GW | TWh | annual | yes
ep_solar_pv_049 | solar | elc_spv_049 | 2015 | 0.7529 | 1 | 810.8383 | 13.8149 | 0 | 40 | 0.18678 | ele | ep_windon_wind_073 | Aggregated Plant -- construction | GW | TWh | annual | yes
ep_solar_pv_049 | solar | elc_spv_049 | 2016 | 0.08 | 1 | 911.25 | 15.6 | 0 | 39 | 0.18678 | ele | ep_windon_wind_074 | Aggregated Plant -- operating | GW | TWh | annual | yes
ep_solar_pv_049 | solar | elc_spv_049 | 2017 | 0.145 | 1 | 855.3879 | 14.6069 | 0 | 38 | 0.18678 | ele | ep_windon_wind_074 | Aggregated Plant -- construction | GW | TWh | annual | yes
ep_solar_pv_049 | solar | elc_spv_049 | 2018 | 0.1344 | 1 | 911.25 | 15.6 | 0 | 37 | 0.18678 | ele | ep_windon_wind_075 | Aggregated Plant -- operating | GW | TWh | annual | yes
ep_solar_pv_049 | solar | elc_spv_049 | 2019 | 0.092 | 1 | 911.25 | 15.6 | 0 | 36 | 0.18678 | ele | ep_windon_wind_075 | Aggregated Plant -- construction | GW | TWh | annual | yes
ep_solar_pv_049 | solar | elc_spv_049 | 2020 | 0.437 | 1 | 818.5727 | 13.9524 | 0 | 35 | 0.18678 | ele | ep_windon_wind_077 | Aggregated Plant -- operating | GW | TWh | annual | yes
ep_solar_pv_049 | solar | elc_spv_049 | 2021 | 0.37 | 1 | 801.7905 | 13.6541 | 0 | 34 | 0.18678 | ele | ep_windon_wind_078 | Aggregated Plant -- operating | GW | TWh | annual | yes
ep_solar_pv_049 | solar | elc_spv_049 | 2022 | 0.75 | 1 | 790.65 | 13.456 | 0 | 33 | 0.18678 | ele | ep_windon_wind_079 | Aggregated Plant -- construction | GW | TWh | annual | yes
ep_solar_pv_049 | solar | elc_spv_049 | 2023 | 0.57 | 1 | 776.25 | 13.2 | 0 | 32 | 0.18678 | ele | ep_windon_wind_079 | Aggregated Plant -- operating | GW | TWh | annual | yes
ep_solar_pv_049 | solar | elc_spv_049 | 2024 | 0.25 | 1 | 803.25 | 13.68 | 0 | 31 | 0.18678 | ele | ep_windon_wind_080 | Aggregated Plant -- construction | GW | TWh | annual | yes
ep_solar_pv_049 | solar | elc_spv_049 | 2025 | 0.1 | 1 | 776.25 | 13.2 | 0 | 30 | 0.18678 | ele | ep_windon_wind_080 | Aggregated Plant -- operating | GW | TWh | annual | yes
ep_solar_pv_049 | solar | elc_spv_049 | 2028 | 0.727 | 1 | 720.5416 | 12.5398 | 0 | 30 | 0.18678 | ele | ep_windon_wind_081 | Aggregated Plant -- operating | GW | TWh | annual | yes
ep_solar_pv_050 | solar | elc_spv_050 | 2015 | 0.0625 | 1 | 911.25 | 15.6 | 0 | 40 | 0.15812 | ele | ep_windon_wind_083 | Aggregated Plant -- construction | GW | TWh | annual | yes
ep_solar_pv_050 | solar | elc_spv_050 | 2017 | 0.26 | 1 | 848.9423 | 14.4923 | 0 | 38 | 0.15812 | ele | ep_windon_wind_083 | Aggregated Plant -- operating | GW | TWh | annual | yes
ep_solar_pv_050 | solar | elc_spv_050 | 2018 | 0.14 | 1 | 795.5357 | 13.5429 | 0 | 37 | 0.15812 | ele | ep_windon_wind_084 | Aggregated Plant -- construction | GW | TWh | annual | yes
ep_solar_pv_050 | solar | elc_spv_050 | 2019 | 0.09 | 1 | 911.25 | 15.6 | 0 | 36 | 0.15812 | ele | ep_windon_wind_084 | Aggregated Plant -- operating | GW | TWh | annual | yes
ep_solar_pv_050 | solar | elc_spv_050 | 2020 | 0.58 | 1 | 799.5259 | 13.6138 | 0 | 35 | 0.15812 | ele | ep_windon_wind_085 | Aggregated Plant -- operating | GW | TWh | annual | yes
ep_solar_pv_050 | solar | elc_spv_050 | 2021 | 0.32 | 1 | 776.25 | 13.2 | 0 | 34 | 0.15812 | ele | ep_windon_wind_085 | Aggregated Plant -- construction | GW | TWh | annual | yes
ep_solar_pv_050 | solar | elc_spv_050 | 2022 | 0.5275 | 1 | 796.0841 | 13.5526 | 0 | 33 | 0.15812 | ele | ep_windon_wind_086 | Aggregated Plant -- construction | GW | TWh | annual | yes
ep_solar_pv_050 | solar | elc_spv_050 | 2023 | 1.902 | 1 | 791.1554 | 13.465 | 0 | 32 | 0.15812 | ele | ep_windon_wind_086 | Aggregated Plant -- operating | GW | TWh | annual | yes
ep_solar_pv_050 | solar | elc_spv_050 | 2024 | 0.65 | 1 | 721.7308 | 12.5538 | 0 | 31 | 0.15812 | ele | ep_windon_wind_087 | Aggregated Plant -- operating | GW | TWh | annual | yes
ep_solar_pv_050 | solar | elc_spv_050 | 2028 | 4.0182 | 1 | 771.0088 | 13.1797 | 0 | 30 | 0.15812 | ele | ep_windon_wind_087 | Aggregated Plant -- construction | GW | TWh | annual | yes
ep_solar_pv_051 | solar | elc_spv_051 | 2014 | 0.11 | 1 | 837.6136 | 14.2909 | 0 | 41 | 0.15219 | ele | ep_windon_wind_088 | Aggregated Plant -- construction | GW | TWh | annual | yes
ep_solar_pv_051 | solar | elc_spv_051 | 2015 | 0.1819 | 1 | 822.1901 | 14.0167 | 0 | 40 | 0.15219 | ele | ep_windon_wind_088 | Aggregated Plant -- operating | GW | TWh | annual | yes
ep_solar_pv_051 | solar | elc_spv_051 | 2016 | 0.05 | 1 | 911.25 | 15.6 | 0 | 39 | 0.15219 | ele | ep_windon_wind_089 | Aggregated Plant -- operating | GW | TWh | annual | yes
ep_solar_pv_051 | solar | elc_spv_051 | 2017 | 0.13 | 1 | 848.9423 | 14.4923 | 0 | 38 | 0.15219 | ele | ep_windon_wind_089 | Aggregated Plant -- construction | GW | TWh | annual | yes
ep_solar_pv_051 | solar | elc_spv_051 | 2018 | 0.14 | 1 | 853.3929 | 14.5714 | 0 | 37 | 0.15219 | ele | ep_windon_wind_090 | Aggregated Plant -- construction | GW | TWh | annual | yes
ep_solar_pv_051 | solar | elc_spv_051 | 2019 | 0.03 | 1 | 911.25 | 15.6 | 0 | 36 | 0.15219 | ele | ep_windon_wind_090 | Aggregated Plant -- operating | GW | TWh | annual | yes
ep_solar_pv_051 | solar | elc_spv_051 | 2020 | 0.42 | 1 | 782.6786 | 13.3143 | 0 | 35 | 0.15219 | ele | ep_windon_wind_091 | Aggregated Plant -- construction | GW | TWh | annual | yes
ep_solar_pv_051 | solar | elc_spv_051 | 2021 | 0.32 | 1 | 776.25 | 13.2 | 0 | 34 | 0.15219 | ele | ep_windon_wind_091 | Aggregated Plant -- operating | GW | TWh | annual | yes
ep_solar_pv_051 | solar | elc_spv_051 | 2022 | 1.023 | 1 | 789.8424 | 13.4416 | 0 | 33 | 0.15219 | ele | ep_windon_wind_092 | Aggregated Plant -- construction | GW | TWh | annual | yes
ep_solar_pv_051 | solar | elc_spv_051 | 2023 | 2.803 | 1 | 751.7232 | 12.935 | 0 | 32 | 0.15219 | ele | ep_windon_wind_092 | Aggregated Plant -- operating | GW | TWh | annual | yes
ep_solar_pv_051 | solar | elc_spv_051 | 2024 | 0.565 | 1 | 800.1438 | 13.6248 | 0 | 31 | 0.15219 | ele | ep_windon_wind_093 | Aggregated Plant -- operating | GW | TWh | annual | yes
ep_solar_pv_051 | solar | elc_spv_051 | 2025 | 0.321 | 1 | 675 | 12 | 0 | 30 | 0.15219 | ele | ep_windon_wind_093 | Aggregated Plant -- construction | GW | TWh | annual | yes
ep_solar_pv_051 | solar | elc_spv_051 | 2028 | 1.753 | 1 | 759.7119 | 13.02 | 0 | 30 | 0.15219 | ele | ep_windon_wind_094 | Aggregated Plant -- construction | GW | TWh | annual | yes
ep_solar_pv_052 | solar | elc_spv_052 | 2017 | 0.0376 | 1 | 911.25 | 15.6 | 0 | 38 | 0.20023 | ele | ep_windon_wind_094 | Aggregated Plant -- operating | GW | TWh | annual | yes
ep_solar_pv_052 | solar | elc_spv_052 | 2018 | 0.01 | 1 | 911.25 | 15.6 | 0 | 37 | 0.20023 | ele | ep_windon_wind_095 | Aggregated Plant -- construction | GW | TWh | annual | yes
ep_solar_pv_053 | solar | elc_spv_053 | 2016 | 0.0258 | 1 | 911.25 | 15.6 | 0 | 39 | 0.19911 | ele | ep_windon_wind_096 | Aggregated Plant -- construction | GW | TWh | annual | yes
ep_solar_pv_053 | solar | elc_spv_053 | 2017 | 0.2037 | 1 | 778.7021 | 13.2436 | 0 | 38 | 0.19911 | ele | ep_windon_wind_096 | Aggregated Plant -- operating | GW | TWh | annual | yes
ep_solar_pv_053 | solar | elc_spv_053 | 2018 | 0.0674 | 1 | 911.25 | 15.6 | 0 | 37 | 0.19911 | ele | ep_windon_wind_097 | Aggregated Plant -- construction | GW | TWh | annual | yes
ep_solar_pv_053 | solar | elc_spv_053 | 2019 | 0.0044 | 1 | 911.25 | 15.6 | 0 | 36 | 0.19911 | ele | ep_windon_wind_097 | Aggregated Plant -- operating | GW | TWh | annual | yes
ep_solar_pv_053 | solar | elc_spv_053 | 2023 | 0.07 | 1 | 776.25 | 13.2 | 0 | 32 | 0.19911 | ele | ep_windon_wind_098 | Aggregated Plant -- construction | GW | TWh | annual | yes
ep_solar_pv_054 | solar | elc_spv_054 | 2015 | 0.0697 | 1 | 911.25 | 15.6 | 0 | 40 | 0.20821 | ele | ep_windon_wind_098 | Aggregated Plant -- operating | GW | TWh | annual | yes
ep_solar_pv_054 | solar | elc_spv_054 | 2016 | 0.0294 | 1 | 911.25 | 15.6 | 0 | 39 | 0.20821 | ele | ep_windon_wind_099 | Aggregated Plant -- operating | GW | TWh | annual | yes
ep_solar_pv_054 | solar | elc_spv_054 | 2017 | 0.2595 | 1 | 859.2269 | 14.6751 | 0 | 38 | 0.20821 | ele | ep_windon_wind_099 | Aggregated Plant -- construction | GW | TWh | annual | yes
ep_solar_pv_054 | solar | elc_spv_054 | 2018 | 0.0177 | 1 | 911.25 | 15.6 | 0 | 37 | 0.20821 | ele | ep_windon_wind_100 | Aggregated Plant -- construction | GW | TWh | annual | yes
ep_solar_pv_054 | solar | elc_spv_054 | 2019 | 0.0107 | 1 | 911.25 | 15.6 | 0 | 36 | 0.20821 | ele | ep_windon_wind_100 | Aggregated Plant -- operating | GW | TWh | annual | yes
ep_solar_pv_054 | solar | elc_spv_054 | 2023 | 0.0304 | 1 | 911.25 | 15.6 | 0 | 32 | 0.20821 | ele | ep_windon_wind_101 | Aggregated Plant -- construction | GW | TWh | annual | yes
ep_solar_pv_054 | solar | elc_spv_054 | 2024 | 0.1 | 1 | 776.25 | 13.2 | 0 | 31 | 0.20821 | ele | ep_windon_wind_101 | Aggregated Plant -- operating | GW | TWh | annual | yes
ep_solar_pv_054 | solar | elc_spv_054 | 2028 | 0.16 | 1 | 776.25 | 13.2 | 0 | 30 | 0.20821 | ele | ep_windon_wind_102 | Aggregated Plant -- operating | GW | TWh | annual | yes
ep_solar_pv_055 | solar | elc_spv_055 | 2015 | 0.0314 | 1 | 911.25 | 15.6 | 0 | 40 | 0.20474 | ele | ep_windon_wind_102 | Aggregated Plant -- construction | GW | TWh | annual | yes
ep_solar_pv_055 | solar | elc_spv_055 | 2016 | 0.0154 | 1 | 911.25 | 15.6 | 0 | 39 | 0.20474 | ele | ep_windon_wind_103 | Aggregated Plant -- construction | GW | TWh | annual | yes
ep_solar_pv_055 | solar | elc_spv_055 | 2017 | 0.1493 | 1 | 911.25 | 15.6 | 0 | 38 | 0.20474 | ele | ep_windon_wind_103 | Aggregated Plant -- operating | GW | TWh | annual | yes
ep_solar_pv_055 | solar | elc_spv_055 | 2018 | 0.0071 | 1 | 911.25 | 15.6 | 0 | 37 | 0.20474 | ele | ep_windon_wind_104 | Aggregated Plant -- operating | GW | TWh | annual | yes
ep_solar_pv_055 | solar | elc_spv_055 | 2019 | 0.0091 | 1 | 911.25 | 15.6 | 0 | 36 | 0.20474 | ele | ep_windon_wind_104 | Aggregated Plant -- construction | GW | TWh | annual | yes
ep_solar_pv_055 | solar | elc_spv_055 | 2020 | 0.05 | 1 | 911.25 | 15.6 | 0 | 35 | 0.20474 | ele | ep_windon_wind_105 | Aggregated Plant -- operating | GW | TWh | annual | yes
ep_solar_pv_055 | solar | elc_spv_055 | 2023 | 0.1 | 1 | 776.25 | 13.2 | 0 | 32 | 0.20474 | ele | ep_windon_wind_105 | Aggregated Plant -- construction | GW | TWh | annual | yes
ep_solar_pv_056 | solar | elc_spv_056 | 2016 | 0.02 | 1 | 911.25 | 15.6 | 0 | 39 | 0.19876 | ele | ep_windon_wind_106 | Aggregated Plant -- operating | GW | TWh | annual | yes
ep_solar_pv_056 | solar | elc_spv_056 | 2017 | 0.0054 | 1 | 911.25 | 15.6 | 0 | 38 | 0.19876 | ele | ep_windon_wind_107 | Aggregated Plant -- construction | GW | TWh | annual | yes
ep_solar_pv_057 | solar | elc_spv_057 | 2015 | 0.1419 | 1 | 816.1126 | 13.9087 | 0 | 40 | 0.19812 | ele | ep_windon_wind_107 | Aggregated Plant -- operating | GW | TWh | annual | yes
ep_solar_pv_057 | solar | elc_spv_057 | 2016 | 0.017 | 1 | 911.25 | 15.6 | 0 | 39 | 0.19812 | ele | ep_windon_wind_108 | Aggregated Plant -- operating | GW | TWh | annual | yes
ep_solar_pv_057 | solar | elc_spv_057 | 2017 | 0.0626 | 1 | 911.25 | 15.6 | 0 | 38 | 0.19812 | ele | ep_windon_wind_108 | Aggregated Plant -- construction | GW | TWh | annual | yes
ep_solar_pv_057 | solar | elc_spv_057 | 2018 | 0.0227 | 1 | 911.25 | 15.6 | 0 | 37 | 0.19812 | ele | ep_windon_wind_109 | Aggregated Plant -- operating | GW | TWh | annual | yes
ep_solar_pv_057 | solar | elc_spv_057 | 2022 | 0.15 | 1 | 776.25 | 13.2 | 0 | 33 | 0.19812 | ele | ep_windon_wind_109 | Aggregated Plant -- construction | GW | TWh | annual | yes
ep_solar_pv_057 | solar | elc_spv_057 | 2028 | 0.1 | 1 | 776.25 | 13.2 | 0 | 30 | 0.19812 | ele | ep_windon_wind_110 | Aggregated Plant -- operating | GW | TWh | annual | yes
ep_solar_pv_058 | solar | elc_spv_058 | 2013 | 0.01 | 1 | 911.25 | 15.6 | 0 | 42 | 0.21091 | ele | ep_windon_wind_110 | Aggregated Plant -- construction | GW | TWh | annual | yes
ep_solar_pv_058 | solar | elc_spv_058 | 2014 | 0.06 | 1 | 776.25 | 13.2 | 0 | 41 | 0.21091 | ele | ep_windon_wind_111 | Aggregated Plant -- construction | GW | TWh | annual | yes
ep_solar_pv_058 | solar | elc_spv_058 | 2015 | 0.02 | 1 | 911.25 | 15.6 | 0 | 40 | 0.21091 | ele | ep_windon_wind_111 | Aggregated Plant -- operating | GW | TWh | annual | yes
ep_solar_pv_058 | solar | elc_spv_058 | 2016 | 0.2295 | 1 | 870.0735 | 14.868 | 0 | 39 | 0.21091 | ele | ep_windon_wind_112 | Aggregated Plant -- construction | GW | TWh | annual | yes
ep_solar_pv_058 | solar | elc_spv_058 | 2017 | 0.1844 | 1 | 911.25 | 15.6 | 0 | 38 | 0.21091 | ele | ep_windon_wind_112 | Aggregated Plant -- operating | GW | TWh | annual | yes
ep_solar_pv_058 | solar | elc_spv_058 | 2018 | 0.1208 | 1 | 911.25 | 15.6 | 0 | 37 | 0.21091 | ele | ep_windon_wind_113 | Aggregated Plant -- construction | GW | TWh | annual | yes
ep_solar_pv_058 | solar | elc_spv_058 | 2019 | 0.0038 | 1 | 911.25 | 15.6 | 0 | 36 | 0.21091 | ele | ep_windon_wind_113 | Aggregated Plant -- operating | GW | TWh | annual | yes
ep_solar_pv_058 | solar | elc_spv_058 | 2020 | 0.04 | 1 | 911.25 | 15.6 | 0 | 35 | 0.21091 | ele | ep_windon_wind_114 | Aggregated Plant -- operating | GW | TWh | annual | yes
ep_solar_pv_058 | solar | elc_spv_058 | 2022 | 0.03 | 1 | 911.25 | 15.6 | 0 | 33 | 0.21091 | ele | ep_windon_wind_114 | Aggregated Plant -- construction | GW | TWh | annual | yes
ep_solar_pv_059 | solar | elc_spv_059 | 2015 | 0.075 | 1 | 812.25 | 13.84 | 0 | 40 | 0.20312 | ele | ep_windon_wind_G100000901824 | Hebei Kangbao (Jingneng) wind farm_-- -- operating | GW | TWh | annual | no
ep_solar_pv_059 | solar | elc_spv_059 | 2016 | 0.0765 | 1 | 911.25 | 15.6 | 0 | 39 | 0.20312 | ele | ep_windon_wind_G100000901903 | Hebei Zhangbei Wind, Solar And Storage Demonstration Project_2 -- operating | GW | TWh | annual | no
ep_solar_pv_059 | solar | elc_spv_059 | 2017 | 0.0663 | 1 | 911.25 | 15.6 | 0 | 38 | 0.20312 | ele | ep_windon_wind_G100000902133 | Inner Mongolia Alashanzuo Banner Aolunbulage Power Export (Datang) wind farm_-- -- operating | GW | TWh | annual | no
ep_solar_pv_059 | solar | elc_spv_059 | 2018 | 0.0077 | 1 | 911.25 | 15.6 | 0 | 37 | 0.20312 | ele | ep_windon_wind_G100000902135 | Inner Mongolia Alashanzuo Banner Aolunbulage Power Export (Shandong Energy) wind farm_-- -- operating | GW | TWh | annual | no
ep_solar_pv_059 | solar | elc_spv_059 | 2022 | 0.02 | 1 | 911.25 | 15.6 | 0 | 33 | 0.20312 | ele | ep_windon_wind_G100000902136 | Inner Mongolia Alashanzuo Banner Aolunbulage Power Export (State Power Investment) wind farm_-- -- operating | GW | TWh | annual | no
ep_solar_pv_061 | solar | elc_spv_061 | 2015 | 0.0219 | 1 | 911.25 | 15.6 | 0 | 40 | 0.19549 | ele | ep_windon_wind_G100000902204 | Inner Mongolia - Shandong Power Export Urad Rear Banner 2 wind farm_-- -- operating | GW | TWh | annual | no
ep_solar_pv_061 | solar | elc_spv_061 | 2016 | 0.003 | 1 | 911.25 | 15.6 | 0 | 39 | 0.19549 | ele | ep_windon_wind_G100000902205 | Inner Mongolia - Shandong Power Export Urad Rear Banner 3 wind farm_-- -- operating | GW | TWh | annual | no
ep_solar_pv_061 | solar | elc_spv_061 | 2017 | 0.001 | 1 | 911.25 | 15.6 | 0 | 38 | 0.19549 | ele | ep_windon_wind_G100000902206 | Inner Mongolia - Shandong Power Export Urad Rear Banner 4 wind farm_-- -- operating | GW | TWh | annual | no
ep_solar_pv_061 | solar | elc_spv_061 | 2022 | 0.012 | 1 | 911.25 | 15.6 | 0 | 33 | 0.19549 | ele | ep_windon_wind_G100000902247 | Inner Mongolia Wulatezhong Banner Wulan (Guohua) wind farm_-- -- operating | GW | TWh | annual | no
ep_solar_pv_062 | solar | elc_spv_062 | 2015 | 0.3107 | 1 | 787.8512 | 13.4062 | 0 | 40 | 0.19139 | ele | ep_windon_wind_G100000902489 | Inner Mongolia Wulanchabu New Generation Grid Friendly Green Windpower Station_1 -- operating | GW | TWh | annual | no
ep_solar_pv_062 | solar | elc_spv_062 | 2023 | 0.216 | 1 | 776.25 | 13.2 | 0 | 32 | 0.19139 | ele | ep_windon_wind_G100000902490 | Inner Mongolia Wulanchabu New Generation Grid Friendly Green Windpower Station_2 -- operating | GW | TWh | annual | no
ep_solar_pv_064 | solar | elc_spv_064 | 2015 | 0.0021 | 1 | 911.25 | 15.6 | 0 | 40 | 0.19505 | ele | ep_windon_wind_G100000902491 | Inner Mongolia Wulanchabu New Generation Grid Friendly Green Windpower Station_3 -- operating | GW | TWh | annual | no
ep_solar_pv_064 | solar | elc_spv_064 | 2016 | 0.02 | 1 | 911.25 | 15.6 | 0 | 39 | 0.19505 | ele | ep_windon_wind_G100000902498 | Inner Mongolia Siziwang Banner Xingfu Power Export wind farm_-- -- operating | GW | TWh | annual | no
ep_solar_pv_064 | solar | elc_spv_064 | 2017 | 0.02 | 1 | 911.25 | 15.6 | 0 | 38 | 0.19505 | ele | ep_windon_wind_G100000902514 | Inner Mongolia Abaga Banner Bieligutai (China Resources) wind farm_-- -- operating | GW | TWh | annual | no
ep_solar_pv_064 | solar | elc_spv_064 | 2018 | 0.04 | 1 | 911.25 | 15.6 | 0 | 37 | 0.19505 | ele | ep_windon_wind_G100000902557 | Inner Mongolia Chagannaoer Thermal/Wind/Solar/Hydrogen Demonstration Project Sonid Left Banner wind farm_-- -- operating | GW | TWh | annual | no
ep_solar_pv_064 | solar | elc_spv_064 | 2019 | 0.02 | 1 | 911.25 | 15.6 | 0 | 36 | 0.19505 | ele | ep_windon_wind_G100000902558 | Inner Mongolia Sunitezuo Banner High Voltage Power Export (Shenzhen Energy) wind farm_-- -- operating | GW | TWh | annual | no
ep_solar_pv_065 | solar | elc_spv_065 | 2012 | 0.01 | 1 | 911.25 | 15.6 | 0 | 43 | 0.20079 | ele | ep_windon_wind_G100000902571 | Inner Mongolia Taipusi Banner Power Export (Shenzhen Energy) wind farm_-- -- operating | GW | TWh | annual | no
ep_solar_pv_065 | solar | elc_spv_065 | 2015 | 0.004 | 1 | 911.25 | 15.6 | 0 | 40 | 0.20079 | ele | ep_windon_wind_G100000902576 | Inner Mongolia Xianghuang Banner Desegetu Power Export wind farm_-- -- operating | GW | TWh | annual | no
ep_solar_pv_065 | solar | elc_spv_065 | 2016 | 0.0015 | 1 | 911.25 | 15.6 | 0 | 39 | 0.20079 | ele | ep_windon_wind_G100000902589 | Inner Mongolia Xilinhaote Wudalai wind farm_-- -- operating | GW | TWh | annual | no
ep_solar_pv_066 | solar | elc_spv_066 | 2015 | 0.0726 | 1 | 782.0145 | 13.3025 | 0 | 40 | 0.20731 | ele | ep_windon_wind_G100000902654 | Liaoning Chaoyang Kazuo (Kazuo Jingyu) wind farm_-- -- construction | GW | TWh | annual | no
ep_solar_pv_066 | solar | elc_spv_066 | 2016 | 0.039 | 1 | 911.25 | 15.6 | 0 | 39 | 0.20731 | ele | ep_windon_wind_G100000902773 | Jilin Da'an (Huaneng) wind farm_-- -- operating | GW | TWh | annual | no
ep_solar_pv_066 | solar | elc_spv_066 | 2017 | 0.08 | 1 | 911.25 | 15.6 | 0 | 38 | 0.20731 | ele | ep_windon_wind_G100000902800 | Jilin Taonan Xiangyang wind farm_1 -- operating | GW | TWh | annual | no
ep_solar_pv_066 | solar | elc_spv_066 | 2018 | 0.14 | 1 | 911.25 | 15.6 | 0 | 37 | 0.20731 | ele | ep_windon_wind_G100000902801 | Jilin Taonan Xiangyang wind farm_2 -- operating | GW | TWh | annual | no
ep_solar_pv_066 | solar | elc_spv_066 | 2020 | 0.2 | 1 | 776.25 | 13.2 | 0 | 35 | 0.20731 | ele | ep_windon_wind_G100000902810 | Jilin Tongyu Liangjingzi wind farm_-- -- operating | GW | TWh | annual | no
ep_solar_pv_066 | solar | elc_spv_066 | 2021 | 0.15 | 1 | 821.25 | 14 | 0 | 34 | 0.20731 | ele | ep_windon_wind_G100000903603 | Henan Neihuang (China Resources) wind farm_-- -- operating | GW | TWh | annual | no
ep_solar_pv_066 | solar | elc_spv_066 | 2022 | 0.2247 | 1 | 776.25 | 13.2 | 0 | 33 | 0.20731 | ele | ep_windon_wind_G100000903658 | Henan Puyang (Huaneng) wind farm_1 -- operating | GW | TWh | annual | no
ep_solar_pv_066 | solar | elc_spv_066 | 2023 | 0.1337 | 1 | 810.2777 | 13.8049 | 0 | 32 | 0.20731 | ele | ep_windon_wind_G100000904409 | Gansu Guazhou Anbei 2 Area AB wind farm_-- -- operating | GW | TWh | annual | no
ep_solar_pv_067 | solar | elc_spv_067 | 2015 | 0.1079 | 1 | 786.1342 | 13.3757 | 0 | 40 | 0.20569 | ele | ep_windon_wind_G100000904412 | Gansu Guazhou Anbei 3 Area AB wind farm_-- -- operating | GW | TWh | annual | no
ep_solar_pv_067 | solar | elc_spv_067 | 2016 | 0.002 | 1 | 911.25 | 15.6 | 0 | 39 | 0.20569 | ele | ep_windon_wind_G100000904432 | Gansu Guazhou Beidaqiao 6 Areas A And B wind farm_-- -- operating | GW | TWh | annual | no
ep_solar_pv_067 | solar | elc_spv_067 | 2017 | 0.049 | 1 | 911.25 | 15.6 | 0 | 38 | 0.20569 | ele | ep_windon_wind_G100000904477 | Gansu Yumen Mahuangtan 1 Area AB wind farm_-- -- operating | GW | TWh | annual | no
ep_solar_pv_067 | solar | elc_spv_067 | 2018 | 0.0215 | 1 | 911.25 | 15.6 | 0 | 37 | 0.20569 | ele | ep_windon_wind_G100000904493 | Gansu Huanxian Maojing wind farm_-- -- operating | GW | TWh | annual | no
ep_solar_pv_067 | solar | elc_spv_067 | 2028 | 0.0457 | 1 | 911.25 | 15.6 | 0 | 30 | 0.20569 | ele | ep_windon_wind_G100000904498 | Gansu Minqin Hongshagang 1 wind farm_-- -- operating | GW | TWh | annual | no
ep_solar_pv_068 | solar | elc_spv_068 | 2015 | 0.0051 | 1 | 911.25 | 15.6 | 0 | 40 | 0.20989 | ele | ep_windon_wind_G100000904659 | Qinghai Hainan Prefecture (State Power Investment) High Voltage Windpower Export Project Section 1_-- -- operating | GW | TWh | annual | no
ep_solar_pv_068 | solar | elc_spv_068 | 2016 | 0.05 | 1 | 911.25 | 15.6 | 0 | 39 | 0.20989 | ele | ep_windon_wind_G100000904668 | Qinghai Hainan Mohe Multi-Source Energy Integration wind farm_-- -- operating | GW | TWh | annual | no
ep_solar_pv_068 | solar | elc_spv_068 | 2017 | 0.03 | 1 | 911.25 | 15.6 | 0 | 38 | 0.20989 | ele | ep_windon_wind_G100000904669 | Qinghai Hainan Mohe Gonghe wind farm_-- -- operating | GW | TWh | annual | no
ep_solar_pv_068 | solar | elc_spv_068 | 2018 | 0.0424 | 1 | 911.25 | 15.6 | 0 | 37 | 0.20989 | ele | ep_windon_wind_G100000904678 | Qinghai Haixi Prefecture Multi-Source Energy Integration Demonstration Project wind farm_-- -- operating | GW | TWh | annual | no
ep_solar_pv_068 | solar | elc_spv_068 | 2019 | 0.01 | 1 | 911.25 | 15.6 | 0 | 36 | 0.20989 | ele | ep_windon_wind_G100000904693 | Qinghai Mangya Lenghu (China Guangdog Nuclear) 500 MW wind farm_-- -- operating | GW | TWh | annual | no
ep_solar_pv_068 | solar | elc_spv_068 | 2020 | 0.1 | 1 | 776.25 | 13.2 | 0 | 35 | 0.20989 | ele | ep_windon_wind_G100000904787 | Xinjiang Hami Jingxia 4 Areas A, B, And C wind farm_-- -- operating | GW | TWh | annual | no
ep_solar_pv_068 | solar | elc_spv_068 | 2023 | 0.024 | 1 | 911.25 | 15.6 | 0 | 32 | 0.20989 | ele | ep_windon_wind_G100000921543 | Gansu Qingyang Huanxian (Huaneng) Wind/Solar Demonstration Project wind farm_Area A1 -- operating | GW | TWh | annual | no
ep_solar_pv_070 | solar | elc_spv_070 | 2023 | 0.0745 | 1 | 776.25 | 13.2 | 0 | 32 | 0.19854 | ele | ep_windon_wind_G100000921544 | Gansu Qingyang Huanxian (Huaneng) Wind/Solar Demonstration Project wind farm_Area A2 -- operating | GW | TWh | annual | no
ep_solar_pv_070 | solar | elc_spv_070 | 2028 | 0.24 | 1 | 776.25 | 13.2 | 0 | 30 | 0.19854 | ele | ep_windon_wind_G100000921545 | Gansu Qingyang Huanxian (Huaneng) Wind/Solar Demonstration Project wind farm_Area B1 -- operating | GW | TWh | annual | no
ep_solar_pv_071 | solar | elc_spv_071 | 2015 | 0.05 | 1 | 911.25 | 15.6 | 0 | 40 | 0.21503 | ele | ep_windon_wind_G100000921546 | Gansu Qingyang Huanxian (Huaneng) Wind/Solar Demonstration Project wind farm_Area B2 -- operating | GW | TWh | annual | no
ep_solar_pv_071 | solar | elc_spv_071 | 2016 | 0.03 | 1 | 911.25 | 15.6 | 0 | 39 | 0.21503 | ele | ep_windon_wind_G100000921547 | Gansu Qingyang Huanxian (Huaneng) Wind/Solar Demonstration Project wind farm_Area C2 -- operating | GW | TWh | annual | no
ep_solar_pv_071 | solar | elc_spv_071 | 2018 | 0.039 | 1 | 911.25 | 15.6 | 0 | 37 | 0.21503 | ele | ep_windon_wind_G100000921548 | Gansu Qingyang Huanxian (Huaneng) Wind/Solar Demonstration Project wind farm_Area C1 -- operating | GW | TWh | annual | no
ep_solar_pv_071 | solar | elc_spv_071 | 2019 | 0.07 | 1 | 911.25 | 15.6 | 0 | 36 | 0.21503 | ele | ep_windon_wind_G100000922074 | Hebei Zhangbei (Hengdian) wind farm_-- -- construction | GW | TWh | annual | no
ep_solar_pv_071 | solar | elc_spv_071 | 2022 | 0.15 | 1 | 776.25 | 13.2 | 0 | 33 | 0.21503 | ele | ep_windon_wind_G100000922619 | Inner Mongolia Chifeng Green Hydrogen and Ammonia wind farm_1 Ongniud -- construction | GW | TWh | annual | no
ep_solar_pv_071 | solar | elc_spv_071 | 2023 | 0.2 | 1 | 776.25 | 13.2 | 0 | 32 | 0.21503 | ele | ep_windon_wind_G100000922628 | Inner Mongolia Daihai 1500 MW "Green Energy to Beijing" wind farm_-- -- construction | GW | TWh | annual | no
ep_solar_pv_071 | solar | elc_spv_071 | 2025 | 0.3 | 1 | 776.25 | 13.2 | 0 | 30 | 0.21503 | ele | ep_windon_wind_G100000922637 | Inner Mongolia Otog Banner Green Hydrogen (Shenneng) wind farm_-- -- construction | GW | TWh | annual | no
ep_solar_pv_071 | solar | elc_spv_071 | 2028 | 0.2 | 1 | 776.25 | 13.2 | 0 | 30 | 0.21503 | ele | ep_windon_wind_G100000922649 | Inner Mongolia Hanggin Banner (Inner Mongolia Energy) wind farm_1 -- construction | GW | TWh | annual | no
ep_solar_pv_073 | solar | elc_spv_073 | 2016 | 0.02 | 1 | 911.25 | 15.6 | 0 | 39 | 0.2073 | ele | ep_windon_wind_G100000922650 | Inner Mongolia Hanggin Banner (Inner Mongolia Energy) wind farm_2 -- construction | GW | TWh | annual | no
ep_solar_pv_073 | solar | elc_spv_073 | 2024 | 0.0355 | 1 | 911.25 | 15.6 | 0 | 31 | 0.2073 | ele | ep_windon_wind_G100000922658 | Inner Mongolia Huade Wind/Solar/Storage Complex wind farm_-- -- operating | GW | TWh | annual | no
ep_solar_pv_073 | solar | elc_spv_073 | 2028 | 0.075 | 1 | 776.25 | 13.2 | 0 | 30 | 0.2073 | ele | ep_windon_wind_G100000922679 | Inner Mongolia Ordos Zero Carbon Industrial Park wind farm_-- -- operating | GW | TWh | annual | no
ep_solar_pv_074 | solar | elc_spv_074 | 2013 | 0.0099 | 1 | 911.25 | 15.6 | 0 | 42 | 0.21314 | ele | ep_windon_wind_G100000922680 | Inner Mongolia Power Export Tongliao (State Power Investment) wind farms_Horqin Left Middle Banner farm -- operating | GW | TWh | annual | no
ep_solar_pv_074 | solar | elc_spv_074 | 2014 | 0.05 | 1 | 911.25 | 15.6 | 0 | 41 | 0.21314 | ele | ep_windon_wind_G100000922681 | Inner Mongolia Power Export Tongliao (State Power Investment) wind farms_Jarud Banner farm -- operating | GW | TWh | annual | no
ep_solar_pv_074 | solar | elc_spv_074 | 2015 | 0.109 | 1 | 787.3968 | 13.3982 | 0 | 40 | 0.21314 | ele | ep_windon_wind_G100000922682 | Inner Mongolia Shangdu (Huaneng Beifang) wind farm_Duolun -- operating | GW | TWh | annual | no
ep_solar_pv_074 | solar | elc_spv_074 | 2016 | 0.2798 | 1 | 911.25 | 15.6 | 0 | 39 | 0.21314 | ele | ep_windon_wind_G100000922683 | Inner Mongolia Shangdu (Huaneng Beifang) wind farm_Zhenglan -- operating | GW | TWh | annual | no
ep_solar_pv_074 | solar | elc_spv_074 | 2017 | 0.4935 | 1 | 911.25 | 15.6 | 0 | 38 | 0.21314 | ele | ep_windon_wind_G100000922687 | Inner Mongolia Siziwang Banner (Inner Mongolia Energy) wind farm_-- -- operating | GW | TWh | annual | no
ep_solar_pv_074 | solar | elc_spv_074 | 2018 | 1.2357 | 1 | 802.0002 | 13.6578 | 0 | 37 | 0.21314 | ele | ep_windon_wind_G100000922690 | Inner Mongolia Dongsu Bayanwula (Inner Mongolia Energy) wind farm_-- -- operating | GW | TWh | annual | no
ep_solar_pv_074 | solar | elc_spv_074 | 2019 | 0.521 | 1 | 703.9563 | 12.3754 | 0 | 36 | 0.21314 | ele | ep_windon_wind_G100000922691 | Inner Mongolia Sunitezuo Banner Dongsudasa Power Export wind farm_-- -- operating | GW | TWh | annual | no
ep_solar_pv_074 | solar | elc_spv_074 | 2020 | 0.9 | 1 | 776.25 | 13.2 | 0 | 35 | 0.21314 | ele | ep_windon_wind_G100000922695 | Inner Mongolia Tongliao Kezuohou Banner Desert Control Power Export wind farm_-- -- operating | GW | TWh | annual | no
ep_solar_pv_074 | solar | elc_spv_074 | 2021 | 0.9 | 1 | 776.25 | 13.2 | 0 | 34 | 0.21314 | ele | ep_windon_wind_G100000922701 | Inner Mongolia Togtoh Thermal Power 2 Qingshuihe wind farm_-- -- construction | GW | TWh | annual | no
ep_solar_pv_074 | solar | elc_spv_074 | 2022 | 0.245 | 1 | 828.5969 | 14.1306 | 0 | 33 | 0.21314 | ele | ep_windon_wind_G100000922703 | Inner Mongolia Togtoh Thermal Power Plant Renewable Power Export wind farms_Yangqungou -- operating | GW | TWh | annual | no
ep_solar_pv_074 | solar | elc_spv_074 | 2023 | 0.2919 | 1 | 809.0403 | 13.7829 | 0 | 32 | 0.21314 | ele | ep_windon_wind_G100000922704 | Inner Mongolia Tuquan Coal Power Plant Flexible Operation wind farm_-- -- construction | GW | TWh | annual | no
ep_solar_pv_074 | solar | elc_spv_074 | 2024 | 0.25 | 1 | 776.25 | 13.2 | 0 | 31 | 0.21314 | ele | ep_windon_wind_G100000922706 | Inner Mongolia Ulanhot Green Hydrogen (Jingneng) wind farm_-- -- construction | GW | TWh | annual | no
ep_solar_pv_074 | solar | elc_spv_074 | 2028 | 0.2 | 1 | 911.25 | 15.6 | 0 | 30 | 0.21314 | ele | ep_windon_wind_G100000922712 | Inner Mongolia Wuchuan "Early Carbon Peak" Storage/Wind Energy Complex_-- -- operating | GW | TWh | annual | no
ep_solar_pv_076 | solar | elc_spv_076 | 2015 | 0.0109 | 1 | 911.25 | 15.6 | 0 | 40 | 0.20043 | ele | ep_windon_wind_G100000922721 | Inner Mongolia Wulanchabu 6000 MW Wind Base Hongge'er wind farm_4 -- operating | GW | TWh | annual | no
ep_solar_pv_076 | solar | elc_spv_076 | 2017 | 0.02 | 1 | 911.25 | 15.6 | 0 | 38 | 0.20043 | ele | ep_windon_wind_G100000922723 | Inner Mongolia Wulanchabu 6000 MW Wind Base Xingfu wind farm_1 -- operating | GW | TWh | annual | no
ep_solar_pv_076 | solar | elc_spv_076 | 2018 | 0.099 | 1 | 911.25 | 15.6 | 0 | 37 | 0.20043 | ele | ep_windon_wind_G100000922728 | Inner Mongolia Xilinhaote (Taifu) 1000 MW Power Export wind farm_-- -- operating | GW | TWh | annual | no
ep_solar_pv_076 | solar | elc_spv_076 | 2022 | 0.2506 | 1 | 776.25 | 13.2 | 0 | 33 | 0.20043 | ele | ep_windon_wind_G100000922729 | Inner Mongolia Hinggan League (China Guangdong Nuclear) wind power base_1 Horqin Right Front Banner -- operating | GW | TWh | annual | no
ep_solar_pv_077 | solar | elc_spv_077 | 2017 | 0.0012 | 1 | 911.25 | 15.6 | 0 | 38 | 0.18852 | ele | ep_windon_wind_G100000922734 | Inner Mongolia Xinghe (Tianjie) wind farm_-- -- operating | GW | TWh | annual | no
ep_solar_pv_077 | solar | elc_spv_077 | 2028 | 0.05 | 1 | 911.25 | 15.6 | 0 | 30 | 0.18852 | ele | ep_windon_wind_G100000922785 | Jilin Changling Power Export (Shandong Development Investment) wind farm_-- -- operating | GW | TWh | annual | no
ep_solar_pv_078 | solar | elc_spv_078 | 2015 | 0.002 | 1 | 911.25 | 15.6 | 0 | 40 | 0.19272 | ele | ep_windon_wind_G100000922787 | Jilin Changling Santuan wind farm_-- -- operating | GW | TWh | annual | no
ep_solar_pv_083 | solar | elc_spv_083 | 2013 | 0.13 | 1 | 848.9423 | 14.4923 | 0 | 42 | 0.23158 | ele | ep_windon_wind_G100000922805 | Jilin Oilfield Qianguo Angge wind farm_-- -- operating | GW | TWh | annual | no
ep_solar_pv_083 | solar | elc_spv_083 | 2014 | 0.1325 | 1 | 911.25 | 15.6 | 0 | 41 | 0.23158 | ele | ep_windon_wind_G100000922811 | Jilin Qian'an Power Export (China Energy Investment) wind farm_-- -- operating | GW | TWh | annual | no
ep_solar_pv_083 | solar | elc_spv_083 | 2015 | 0.823 | 1 | 767.7202 | 13.34 | 0 | 40 | 0.23158 | ele | ep_windon_wind_G100000922826 | Jilin Tongyu (Shuifa) wind farm_-- -- operating | GW | TWh | annual | no
ep_solar_pv_083 | solar | elc_spv_083 | 2016 | 0.388 | 1 | 876.4562 | 14.9814 | 0 | 39 | 0.23158 | ele | ep_windon_wind_G100000922850 | Liaoning Chaoyang (China Resources) wind farm_-- -- construction | GW | TWh | annual | no
ep_solar_pv_083 | solar | elc_spv_083 | 2017 | 0.567 | 1 | 839.8214 | 14.3302 | 0 | 38 | 0.23158 | ele | ep_windon_wind_G100000922867 | Liaoning Dashiqiao (Guancheng) wind farm_-- -- construction | GW | TWh | annual | no
ep_solar_pv_083 | solar | elc_spv_083 | 2018 | 0.2545 | 1 | 874.1184 | 14.9399 | 0 | 37 | 0.23158 | ele | ep_windon_wind_G100000922935 | Liaoning Zhangwu Fuxing wind farm_-- -- construction | GW | TWh | annual | no
ep_solar_pv_083 | solar | elc_spv_083 | 2019 | 0.37 | 1 | 787.1959 | 13.3946 | 0 | 36 | 0.23158 | ele | ep_windon_wind_G100000922976 | Ningxia Tenggeli Desert (China Energy) wind farm_-- -- operating | GW | TWh | annual | no
ep_solar_pv_083 | solar | elc_spv_083 | 2020 | 0.649 | 1 | 786.4426 | 13.3812 | 0 | 35 | 0.23158 | ele | ep_windon_wind_G100000922985 | Qinghai - Henan High Voltage Transmission (Huadian) Wind/Solar/Storage Energy Complex wind farm_-- -- construction | GW | TWh | annual | no
ep_solar_pv_083 | solar | elc_spv_083 | 2021 | 0.17 | 1 | 776.25 | 13.2 | 0 | 34 | 0.23158 | ele | ep_windon_wind_G100000922988 | Qinghai - Henan High Voltage Transmission Mangya (Luneng) wind farm_-- -- operating | GW | TWh | annual | no
ep_solar_pv_083 | solar | elc_spv_083 | 2022 | 0.27 | 1 | 801.25 | 13.6444 | 0 | 33 | 0.23158 | ele | ep_windon_wind_G100000923008 | Qinghai Mangya (Yangguang Sungrow) wind farm_-- -- construction | GW | TWh | annual | no
ep_solar_pv_083 | solar | elc_spv_083 | 2023 | 0.45 | 1 | 803.25 | 13.68 | 0 | 32 | 0.23158 | ele | ep_windon_wind_G100000923014 | Shaanxi - Hebei Power Export Shenmu (Guohua) wind farm_-- -- construction | GW | TWh | annual | no
ep_solar_pv_083 | solar | elc_spv_083 | 2024 | 0.3 | 1 | 776.25 | 13.2 | 0 | 31 | 0.23158 | ele | ep_windon_wind_G100000923392 | Xinjiang - Chongqing Transmission Line wind farms_Chongqqing Energy Santanghu -- construction | GW | TWh | annual | no
ep_solar_pv_083 | solar | elc_spv_083 | 2028 | 1.725 | 1 | 784.0761 | 13.3391 | 0 | 30 | 0.23158 | ele | ep_windon_wind_G100000923395 | Xinjiang Altai (SPIC) Renewable Energy Complex wind farm_Burqin -- operating | GW | TWh | annual | no
ep_solar_pv_084 | solar | elc_spv_084 | 2011 | 0.04 | 1 | 911.25 | 15.6 | 0 | 44 | 0.23483 | ele | ep_windon_wind_G100000923403 | Xinjiang Hami "First Power Export Line" (China Coal) wind farm_-- -- construction | GW | TWh | annual | no
ep_solar_pv_084 | solar | elc_spv_084 | 2012 | 0.06 | 1 | 776.25 | 13.2 | 0 | 43 | 0.23483 | ele | ep_windon_wind_G100000923404 | Xinjiang Hami "First Power Export Line" (Huadian) wind farm_-- -- operating | GW | TWh | annual | no
ep_solar_pv_084 | solar | elc_spv_084 | 2014 | 0.395 | 1 | 889.0348 | 15.2051 | 0 | 41 | 0.23483 | ele | ep_windon_wind_G100000923405 | Xinjiang Hami Balikun (Yuanjing) wind farm_-- -- operating | GW | TWh | annual | no
ep_solar_pv_084 | solar | elc_spv_084 | 2015 | 0.276 | 1 | 862.337 | 14.7304 | 0 | 40 | 0.23483 | ele | ep_windon_wind_G100000923409 | Xinjiang Hami (China Power Construction) wind farm_-- -- construction | GW | TWh | annual | no
ep_solar_pv_084 | solar | elc_spv_084 | 2016 | 0.301 | 1 | 866.3995 | 14.8027 | 0 | 39 | 0.23483 | ele | ep_windon_wind_G100000923411 | Xinjiang Hami Santanghu (China Resources) 1000 MW wind farm_-- -- operating | GW | TWh | annual | no
ep_solar_pv_084 | solar | elc_spv_084 | 2017 | 0.395 | 1 | 877.0728 | 14.9924 | 0 | 38 | 0.23483 | ele | ep_windon_wind_G100000923412 | Xinjiang Hami Santanghu (Lixin) wind farm_-- -- construction | GW | TWh | annual | no
ep_solar_pv_084 | solar | elc_spv_084 | 2018 | 0.188 | 1 | 839.4415 | 14.3234 | 0 | 37 | 0.23483 | ele | ep_windon_wind_G100000923416 | Xinjiang Hami Shisanjianfang (China Ship-Building) wind farm_-- -- operating | GW | TWh | annual | no
ep_solar_pv_084 | solar | elc_spv_084 | 2019 | 0.5326 | 1 | 835.2079 | 14.2481 | 0 | 36 | 0.23483 | ele | ep_windon_wind_G100000923422 | Xinjiang Hami Titanium Project wind farm_-- -- construction | GW | TWh | annual | no
ep_solar_pv_084 | solar | elc_spv_084 | 2020 | 0.35 | 1 | 795.5357 | 13.5429 | 0 | 35 | 0.23483 | ele | ep_windon_wind_G100000923423 | Xinjiang Jimunai Wind/Storage/Load Complex wind farm_1 -- operating | GW | TWh | annual | no
ep_solar_pv_084 | solar | elc_spv_084 | 2021 | 0.1 | 1 | 776.25 | 13.2 | 0 | 34 | 0.23483 | ele | ep_windon_wind_G100000923427 | Xinjiang Mulei (Huadian) Renewable Energy Complex wind farm_-- -- construction | GW | TWh | annual | no
ep_solar_pv_084 | solar | elc_spv_084 | 2022 | 0.235 | 1 | 776.25 | 13.2 | 0 | 33 | 0.23483 | ele | ep_windon_wind_G100000923428 | Xinjiang Mulei Sishige Jingzi (Huadian) wind farm_-- -- operating | GW | TWh | annual | no
ep_solar_pv_084 | solar | elc_spv_084 | 2023 | 0.3 | 1 | 776.25 | 13.2 | 0 | 32 | 0.23483 | ele | ep_windon_wind_G100000923433 | Xinjiang Qitai Renewable Energy Complex wind farm_1 -- construction | GW | TWh | annual | no
ep_solar_pv_084 | solar | elc_spv_084 | 2024 | 0.525 | 1 | 776.25 | 13.2 | 0 | 31 | 0.23483 | ele | ep_windon_wind_G100000923441 | Xinjiang Tacheng Tuoli (Tianrun) wind farm_-- -- operating | GW | TWh | annual | no
ep_solar_pv_084 | solar | elc_spv_084 | 2028 | 0.56 | 1 | 776.25 | 13.2 | 0 | 30 | 0.23483 | ele | ep_windon_wind_G100000923454 | Xinjiang Xinyuan Source-Grid-Load-Storage wind farm_-- -- construction | GW | TWh | annual | no
ep_solar_pv_086 | solar | elc_spv_086 | 2014 | 0.04 | 1 | 911.25 | 15.6 | 0 | 41 | 0.23426 | ele | ep_windon_wind_G100000923471 | Yunnan Fuyuan West wind farm_3 -- operating | GW | TWh | annual | no
ep_solar_pv_086 | solar | elc_spv_086 | 2015 | 0.133 | 1 | 911.25 | 15.6 | 0 | 40 | 0.23426 | ele | ep_windon_wind_G100000923473 | Yunnan Luxi Yongning wind farm_-- -- operating | GW | TWh | annual | no
ep_solar_pv_086 | solar | elc_spv_086 | 2017 | 0.085 | 1 | 911.25 | 15.6 | 0 | 38 | 0.23426 | ele | ep_windon_wind_G100000923486 | Yunnan Mile West wind farm_1 -- operating | GW | TWh | annual | no
ep_solar_pv_086 | solar | elc_spv_086 | 2018 | 0.21 | 1 | 782.6786 | 13.3143 | 0 | 37 | 0.23426 | ele | ep_windon_wind_G100000923490 | Yunnan Qiubei Jinping West wind farm_2 -- operating | GW | TWh | annual | no
ep_solar_pv_086 | solar | elc_spv_086 | 2019 | 0.2 | 1 | 776.25 | 13.2 | 0 | 36 | 0.23426 | ele | ep_windon_wind_G100000923505 | Yunnan Xuanwei Wenxing wind farm_-- -- construction | GW | TWh | annual | no
ep_solar_pv_086 | solar | elc_spv_086 | 2020 | 0.01 | 1 | 911.25 | 15.6 | 0 | 35 | 0.23426 | ele | ep_windon_wind_G100000923552 | Gansu Gaotai Beibutan 400 MW (Shanghai Electric) wind farm_-- -- operating | GW | TWh | annual | no
ep_solar_pv_086 | solar | elc_spv_086 | 2022 | 0.3 | 1 | 776.25 | 13.2 | 0 | 33 | 0.23426 | ele | ep_windon_wind_G100000923556 | Gansu Guazhou Solar Thermal/Photovoltaic/Wind complex wind farm_Component of Jiuquan "Solar Thermal Plus" national wind/solar base -- operating | GW | TWh | annual | no
ep_solar_pv_086 | solar | elc_spv_086 | 2023 | 0.55 | 1 | 776.25 | 13.2 | 0 | 32 | 0.23426 | ele | ep_windon_wind_G100000923571 | Gansu Qingyang Huanxian (Huaneng) Wind/Solar Demonstration Project wind farm_Area D1 -- construction | GW | TWh | annual | no
ep_solar_pv_086 | solar | elc_spv_086 | 2028 | 0.38 | 1 | 776.25 | 13.2 | 0 | 30 | 0.23426 | ele | ep_windon_wind_G100000923572 | Gansu Qingyang Huanxian (Huaneng) Wind/Solar Demonstration Project wind farm_Area D2 -- construction | GW | TWh | annual | no
ep_solar_pv_087 | solar | elc_spv_087 | 2011 | 0.325 | 1 | 886.3269 | 15.1569 | 0 | 44 | 0.26048 | ele | ep_windon_wind_G100000923573 | Gansu Qingyang Huanxian (Huaneng) Wind/Solar Demonstration Project wind farm_Area E1 -- construction | GW | TWh | annual | no
ep_solar_pv_087 | solar | elc_spv_087 | 2012 | 0.466 | 1 | 853.3101 | 14.57 | 0 | 43 | 0.26048 | ele | ep_windon_wind_G100000923574 | Gansu Qingyang Huanxian (Huaneng) Wind/Solar Demonstration Project wind farm_Area E2 -- construction | GW | TWh | annual | no
ep_solar_pv_087 | solar | elc_spv_087 | 2013 | 1.1983 | 1 | 893.2245 | 15.2795 | 0 | 42 | 0.26048 | ele | ep_windon_wind_G100000923575 | Gansu Qingyang Huanxian (Huaneng) Wind/Solar Demonstration Project wind farm_Area F1 -- construction | GW | TWh | annual | no
ep_solar_pv_087 | solar | elc_spv_087 | 2014 | 0.853 | 1 | 861.3965 | 14.7137 | 0 | 41 | 0.26048 | ele | ep_windon_wind_G100000923576 | Gansu Qingyang Huanxian (Huaneng) Wind/Solar Demonstration Project wind farm_Area F2 -- construction | GW | TWh | annual | no
ep_solar_pv_087 | solar | elc_spv_087 | 2015 | 1.0102 | 1 | 876.5044 | 14.9823 | 0 | 40 | 0.26048 | ele | ep_windon_wind_G100000923588 | Gansu Yumen Local Consumption Hongliuquan (Jiugang Steel) wind farm_2 -- construction | GW | TWh | annual | no
ep_solar_pv_087 | solar | elc_spv_087 | 2016 | 1.2579 | 1 | 898.3714 | 15.371 | 0 | 39 | 0.26048 | ele | ep_windon_wind_G100000923637 | Guangxi Lingshan (State Development Investment) wind farm_1 -- construction | GW | TWh | annual | no
ep_solar_pv_087 | solar | elc_spv_087 | 2017 | 0.4237 | 1 | 879.3878 | 15.0336 | 0 | 38 | 0.26048 | ele | ep_windon_wind_G100000923734 | Inner Mongolia Alashanzuo Banner Wuliji (Datang) wind farm_-- -- operating | GW | TWh | annual | no
ep_solar_pv_087 | solar | elc_spv_087 | 2018 | 0.601 | 1 | 776.4746 | 13.204 | 0 | 37 | 0.26048 | ele | ep_windon_wind_G100000923747 | Inner Mongolia Guyang 400 MW wind farm_-- -- operating | GW | TWh | annual | no
ep_solar_pv_087 | solar | elc_spv_087 | 2020 | 0.035 | 1 | 911.25 | 15.6 | 0 | 35 | 0.26048 | ele | ep_windon_wind_G100000923754 | Inner Mongolia Urad Middle Banner (Guohua) Green Hydrogen wind farm_electricity production -- construction | GW | TWh | annual | no
ep_solar_pv_087 | solar | elc_spv_087 | 2021 | 0.05 | 1 | 911.25 | 15.6 | 0 | 34 | 0.26048 | ele | ep_windon_wind_G100000928007 | Hebei Cangzhou (Guohua) wind farm_-- -- construction | GW | TWh | annual | no
ep_solar_pv_087 | solar | elc_spv_087 | 2022 | 0.155 | 1 | 911.25 | 15.6 | 0 | 33 | 0.26048 | ele | ep_windon_wind_G100000928255 | Inner Mongolia Chifeng Guofeng New Energy desert base wind farm_-- -- construction | GW | TWh | annual | no
ep_solar_pv_087 | solar | elc_spv_087 | 2023 | 0.63 | 1 | 782.6786 | 13.3143 | 0 | 32 | 0.26048 | ele | ep_windon_wind_G100000928257 | Inner Mongolia Alashanyou Banner wind farm with storage_-- -- construction | GW | TWh | annual | no
ep_solar_pv_087 | solar | elc_spv_087 | 2024 | 0.619 | 1 | 724.0711 | 12.5816 | 0 | 31 | 0.26048 | ele | ep_windon_wind_G100000928264 | Inner Mongolia Bairin Right Banner thermal power flexibility transformation wind farm_-- -- construction | GW | TWh | annual | no
ep_solar_pv_087 | solar | elc_spv_087 | 2028 | 0.85 | 1 | 722.6471 | 12.5647 | 0 | 30 | 0.26048 | ele | ep_windon_wind_G100000928275 | Inner Mongolia Chifeng Ongniud Eco-Management wind farm_-- -- construction | GW | TWh | annual | no
ep_solar_pv_088 | solar | elc_spv_088 | 2011 | 0.01 | 1 | 911.25 | 15.6 | 0 | 44 | 0.25323 | ele | ep_windon_wind_G100000928318 | Inner Mongolia Jinlian Keyouzhong Banner wind farm_-- -- construction | GW | TWh | annual | no
ep_solar_pv_088 | solar | elc_spv_088 | 2012 | 0.018 | 1 | 911.25 | 15.6 | 0 | 43 | 0.25323 | ele | ep_windon_wind_G100000928320 | Inner Mongolia Kailu Mingyang demonstration wind farm_-- -- operating | GW | TWh | annual | no
ep_solar_pv_088 | solar | elc_spv_088 | 2013 | 0.019 | 1 | 911.25 | 15.6 | 0 | 42 | 0.25323 | ele | ep_windon_wind_G100000928328 | Inner Mongolia Morin Dawa Daur wind farm_-- -- construction | GW | TWh | annual | no
ep_solar_pv_088 | solar | elc_spv_088 | 2014 | 0.05 | 1 | 911.25 | 15.6 | 0 | 41 | 0.25323 | ele | ep_windon_wind_G100000928387 | Jilin Songyuan Green Hydrogen/Ammonia/Methanol wind and solar farm wind farm_electricity production -- construction | GW | TWh | annual | no
ep_solar_pv_088 | solar | elc_spv_088 | 2016 | 0.01 | 1 | 911.25 | 15.6 | 0 | 39 | 0.25323 | ele | ep_windon_wind_G100000928407 | Xinjiang Nilka (Lüfa) wind farm_-- -- construction | GW | TWh | annual | no
ep_solar_pv_088 | solar | elc_spv_088 | 2017 | 0.0054 | 1 | 911.25 | 15.6 | 0 | 38 | 0.25323 | ele | ep_windon_wind_G100000928409 | Xinjiang Ruoqiang new energy project wind farm_-- -- construction | GW | TWh | annual | no
ep_solar_pv_088 | solar | elc_spv_088 | 2021 | 0.05 | 1 | 911.25 | 15.6 | 0 | 34 | 0.25323 | ele | ep_windon_wind_G100001000856 | Gansu Guazhou Baofeng wind farm_-- -- operating | GW | TWh | annual | no
ep_solar_pv_089 | solar | elc_spv_089 | 2011 | 0.1181 | 1 | 911.25 | 15.6 | 0 | 44 | 0.25643 | ele | ep_windon_wind_G100001000884 | Inner Mongolia Baotou Aluminum Park Green Power wind farm_Area 1 -- operating | GW | TWh | annual | no
ep_solar_pv_089 | solar | elc_spv_089 | 2012 | 0.326 | 1 | 911.25 | 15.6 | 0 | 43 | 0.25643 | ele | ep_windon_wind_G100001000941 | Gansu Gaotai Beibutan (Gansu Transportation) Renewables Base wind farm_-- -- construction | GW | TWh | annual | no
ep_solar_pv_089 | solar | elc_spv_089 | 2013 | 1.934 | 1 | 827.4858 | 14.2101 | 0 | 42 | 0.25643 | ele | ep_windon_wind_G100001000943 | Gansu Gaotai (Gansu Power Invewstment) Renewables Base wind farm_-- -- construction | GW | TWh | annual | no
ep_solar_pv_089 | solar | elc_spv_089 | 2014 | 0.998 | 1 | 911.25 | 15.6 | 0 | 41 | 0.25643 | ele | ep_windon_wind_G100001000958 | Xinjiang Ruoqiang (Huadian) wind farm with storage_-- -- construction | GW | TWh | annual | no
ep_solar_pv_089 | solar | elc_spv_089 | 2015 | 1.2414 | 1 | 851.4385 | 14.5367 | 0 | 40 | 0.25643 | ele | ep_windon_wind_G100001000976 | Xinjiang Gurbantünggüt Desert Renewables Base Mori wind farms_Shaanxi Investment -- construction | GW | TWh | annual | no
ep_solar_pv_089 | solar | elc_spv_089 | 2016 | 1.6367 | 1 | 856.8112 | 14.6322 | 0 | 39 | 0.25643 | ele | ep_windon_wind_G100001001035 | Inner Mongolia Ar Horqin Banner (Inner Mongolia Energy) wind farm_-- -- construction | GW | TWh | annual | no
ep_solar_pv_089 | solar | elc_spv_089 | 2017 | 0.7862 | 1 | 860.595 | 14.6995 | 0 | 38 | 0.25643 | ele | ep_windon_wind_G100001001045 | Inner Mongolia Hinggan League (China Guangdong Nuclear) wind power base_2 Horqin Right Middle Banner -- operating | GW | TWh | annual | no
ep_solar_pv_089 | solar | elc_spv_089 | 2018 | 1.345 | 1 | 794.8188 | 13.5301 | 0 | 37 | 0.25643 | ele | ep_windon_wind_G100001001095 | Inner Mongolia Horqin Right Middle Banner (Inner Mongolia Energy) wind farm_-- -- construction | GW | TWh | annual | no
ep_solar_pv_089 | solar | elc_spv_089 | 2020 | 0.873 | 1 | 803.0026 | 13.6756 | 0 | 35 | 0.25643 | ele | ep_windon_wind_G100001001098 | Xinjiang Mori (Dongfang) wind farm_-- -- operating | GW | TWh | annual | no
ep_solar_pv_089 | solar | elc_spv_089 | 2021 | 1.1495 | 1 | 809.0751 | 13.7836 | 0 | 34 | 0.25643 | ele | ep_windon_wind_G100001001101 | Inner Mongolia Tuquan (Inner Mongolia Energy) wind power base with storage_-- -- construction | GW | TWh | annual | no
ep_solar_pv_089 | solar | elc_spv_089 | 2022 | 1.358 | 1 | 813.2806 | 13.8583 | 0 | 33 | 0.25643 | ele | ep_windon_wind_G100001001102 | Inner Mongolia Hinggan League(Goldwind) Green Hydrogen wind farm_-- -- construction | GW | TWh | annual | no
ep_solar_pv_089 | solar | elc_spv_089 | 2023 | 4.433 | 1 | 771.7733 | 13.1746 | 0 | 32 | 0.25643 | ele | ep_windon_wind_G100001001104 | Xinjiang Toli (Sany) wind farm_-- -- construction | GW | TWh | annual | no
ep_solar_pv_089 | solar | elc_spv_089 | 2024 | 1.239 | 1 | 788.7803 | 13.4228 | 0 | 31 | 0.25643 | ele | ep_windon_wind_G100001001107 | Xinjiang Toli (Shanghai Hangrong) Green Hydrogen wind farm_-- -- construction | GW | TWh | annual | no
ep_solar_pv_089 | solar | elc_spv_089 | 2025 | 0.25 | 1 | 776.25 | 13.2 | 0 | 30 | 0.25643 | ele | ep_windon_wind_G100001001109 | Xinjiang Toli (Goldwind) Experimental wind farm_-- -- construction | GW | TWh | annual | no
ep_solar_pv_089 | solar | elc_spv_089 | 2028 | 3.7205 | 1 | 736.4267 | 12.7388 | 0 | 30 | 0.25643 | ele | ep_windon_wind_G100001001483 | Xinjiang Hami Shisanjianfang (China Shipbuilding) 500 MW wind farm with storage_-- -- construction | GW | TWh | annual | no
ep_solar_pv_090 | solar | elc_spv_090 | 2011 | 0.02 | 1 | 911.25 | 15.6 | 0 | 44 | 0.25993 | ele | ep_windon_wind_G100001001552 | Inner Mongolia Jarud Banner Hongjun Power Renewable Energy Substitution wind farm_-- -- construction | GW | TWh | annual | no
ep_solar_pv_090 | solar | elc_spv_090 | 2013 | 0.3 | 1 | 911.25 | 15.6 | 0 | 42 | 0.25993 | ele | ep_windon_wind_G100001001585 | Xinjiang Hami China Coal Comprehensive Energy Base wind farm_-- -- construction | GW | TWh | annual | no
ep_solar_pv_090 | solar | elc_spv_090 | 2014 | 0.19 | 1 | 911.25 | 15.6 | 0 | 41 | 0.25993 | ele | ep_windon_wind_G100001004555 | Inner Mongolia Chifeng High-Tech Zone Green Energy Supply wind farm_-- -- construction | GW | TWh | annual | no
ep_solar_pv_090 | solar | elc_spv_090 | 2015 | 0.89 | 1 | 820.2388 | 13.982 | 0 | 40 | 0.25993 | ele | ep_windon_wind_G100001004626 | Inner Mongolia Urad Middle Banner Ganqimaodu Port Green Energy Supply wind farm_-- -- operating | GW | TWh | annual | no
ep_solar_pv_090 | solar | elc_spv_090 | 2016 | 0.58 | 1 | 897.2845 | 15.3517 | 0 | 39 | 0.25993 | ele | ep_windon_wind_G100001004627 | Inner Mongolia Urad Middle Banner (Mengneng) wind farm with storage_-- -- operating | GW | TWh | annual | no
ep_solar_pv_090 | solar | elc_spv_090 | 2017 | 0.18 | 1 | 911.25 | 15.6 | 0 | 38 | 0.25993 | ele | ep_windon_wind_G100001004628 | Inner Mongolia Urad Rear Banner (Mengneng) Guaranteed Off-Take wind-storage farm_-- -- construction | GW | TWh | annual | no
ep_solar_pv_090 | solar | elc_spv_090 | 2018 | 0.06 | 1 | 911.25 | 15.6 | 0 | 37 | 0.25993 | ele | ep_windon_wind_G100001004634 | Inner Mongolia Sonid Right Banner (Mengneng) wind and storage project_-- -- construction | GW | TWh | annual | no
ep_solar_pv_090 | solar | elc_spv_090 | 2020 | 0.04 | 1 | 911.25 | 15.6 | 0 | 35 | 0.25993 | ele | ep_windon_wind_G100001004639 | Inner Mongolia Hexigten Banner (Mengneng) wind farm with storage_-- -- operating | GW | TWh | annual | no
ep_solar_pv_090 | solar | elc_spv_090 | 2021 | 0.068 | 1 | 776.25 | 13.2 | 0 | 34 | 0.25993 | ele | ep_windon_wind_G100001004718 | Inner Mongolia Uxin Off-Grid Green Hydrogen wind farm_-- -- construction | GW | TWh | annual | no
ep_solar_pv_090 | solar | elc_spv_090 | 2022 | 0.85 | 1 | 792.1324 | 13.4824 | 0 | 33 | 0.25993 | ele | ep_windon_wind_G100001004839 | Xinjiang - Chongqing Transmission Line wind farms_Huadian -- construction | GW | TWh | annual | no
ep_solar_pv_090 | solar | elc_spv_090 | 2023 | 2.525 | 1 | 718.7748 | 12.5584 | 0 | 32 | 0.25993 | ele | ep_windon_wind_G100001004918 | Gansu Tianzhu Songshantan (Linyuan Energy) wind farm_-- -- construction | GW | TWh | annual | no
ep_solar_pv_090 | solar | elc_spv_090 | 2024 | 0.9 | 1 | 697.5 | 12.2667 | 0 | 31 | 0.25993 | ele | ep_windon_wind_G100001004928 | Gansu Tengger Desert Renewables Base for Local Use wind farms_Donghu -- construction | GW | TWh | annual | no
ep_solar_pv_090 | solar | elc_spv_090 | 2028 | 0.787 | 1 | 776.25 | 13.2 | 0 | 30 | 0.25993 | ele | ep_windon_wind_G100001005987 | Xinjiang Hami - Zhengzhou Power Export (China Energy Investment) wind farm_-- -- construction | GW | TWh | annual | no
ep_solar_pv_091 | solar | elc_spv_091 | 2012 | 0.04 | 1 | 911.25 | 15.6 | 0 | 43 | 0.25455 | ele | ep_windon_wind_G100001008967 | Gansu Jingyuan Source-Grid-Load-Storage wind farm_-- -- construction | GW | TWh | annual | no
ep_solar_pv_091 | solar | elc_spv_091 | 2013 | 0.33 | 1 | 911.25 | 15.6 | 0 | 42 | 0.25455 | ele | ep_windon_wind_G100001008987 | Inner Mongolia Togtoh Thermal Power Plant Renewable Power Export wind farms_Jiucaizhuang -- operating | GW | TWh | annual | no
ep_solar_pv_091 | solar | elc_spv_091 | 2014 | 0.27 | 1 | 911.25 | 15.6 | 0 | 41 | 0.25455 | ele | ep_windon_wind_G100001008990 | Inner Mongolia Togtoh Thermal Power Plant Renewable Power Export wind farms_Phase 2 Qingshuihe -- construction | GW | TWh | annual | no
ep_solar_pv_091 | solar | elc_spv_091 | 2015 | 0.2272 | 1 | 911.25 | 15.6 | 0 | 40 | 0.25455 | ele | ep_windon_wind_G100001018241 | Inner Mongolia Bayannur Desert Control wind farms_Urad Middle 1 -- construction | GW | TWh | annual | no
ep_solar_pv_091 | solar | elc_spv_091 | 2016 | 0.27 | 1 | 881.25 | 15.0667 | 0 | 39 | 0.25455 | ele | ep_windon_wind_G100001020499 | Inner Mongolia Qahar Right Rear Banner Thermal Power Plant Flexible Operation wind farm_-- -- construction | GW | TWh | annual | no
ep_solar_pv_091 | solar | elc_spv_091 | 2017 | 0.04 | 1 | 911.25 | 15.6 | 0 | 38 | 0.25455 | ele | ep_windon_wind_G100001020711 | Inner Mongolia Xilingol 2500 MW Guaranteed Offtake wind farms_Erenhot -- construction | GW | TWh | annual | no
ep_solar_pv_091 | solar | elc_spv_091 | 2020 | 0.02 | 1 | 911.25 | 15.6 | 0 | 35 | 0.25455 | ele | ep_windon_wind_G100001020799 | Inner Mongolia Bairin Left Banner (Mengneng) wind farm_-- -- construction | GW | TWh | annual | no
ep_solar_pv_091 | solar | elc_spv_091 | 2022 | 0.2 | 1 | 776.25 | 13.2 | 0 | 33 | 0.25455 | ele | ep_windon_wind_G100001020804 | Inner Mongolia Zhalantun (Mengneng) wind farm_-- -- construction | GW | TWh | annual | no
ep_solar_pv_091 | solar | elc_spv_091 | 2023 | 1.9 | 1 | 730.9539 | 12.6632 | 0 | 32 | 0.25455 | ele | ep_windon_wind_G100001020866 | Gansu Tengger Desert Renewables Base for Local Use wind farms_Nanhu -- construction | GW | TWh | annual | no
ep_solar_pv_091 | solar | elc_spv_091 | 2024 | 0.65 | 1 | 713.9423 | 12.4615 | 0 | 31 | 0.25455 | ele | ep_windon_wind_G100001021060 | Xinjiang Turpan (Huaneng) wind farm_-- -- operating | GW | TWh | annual | no
ep_solar_pv_091 | solar | elc_spv_091 | 2028 | 1.45 | 1 | 723.8793 | 12.5793 | 0 | 30 | 0.25455 | ele | ep_windon_wind_G100001021297 | Xinjiang Dabancheng (Huadian) 500 MW wind farm_-- -- operating | GW | TWh | annual | no
ep_solar_pv_092 | solar | elc_spv_092 | 2014 | 0.02 | 1 | 911.25 | 15.6 | 0 | 41 | 0.26557 | ele | ep_windon_wind_G100001021299 | Xinjiang Dabancheng (Xinjiang Energy) wind farm_-- -- construction | GW | TWh | annual | no
ep_solar_pv_092 | solar | elc_spv_092 | 2023 | 0.1 | 1 | 776.25 | 13.2 | 0 | 32 | 0.26557 | ele | ep_windon_wind_G100001021300 | Xinjiang Dabancheng (China Energy Construction) wind farm_-- -- construction | GW | TWh | annual | no
ep_solar_pv_093 | solar | elc_spv_093 | 2011 | 0.02 | 1 | 911.25 | 15.6 | 0 | 44 | 0.26526 | ele | ep_windon_wind_G100001021668 | Gansu Jinta (Baofeng) wind farm_-- -- construction | GW | TWh | annual | no
ep_solar_pv_093 | solar | elc_spv_093 | 2012 | 0.02 | 1 | 911.25 | 15.6 | 0 | 43 | 0.26526 | ele | ep_windon_wind_G100001021707 | Xinjiang Mori (Qiya) wind farm_-- -- construction | GW | TWh | annual | no
ep_solar_pv_093 | solar | elc_spv_093 | 2013 | 0.12 | 1 | 911.25 | 15.6 | 0 | 42 | 0.26526 | ele | ep_windon_wind_G100001021712 | Xinjiang Toksun (China Power Construction) wind farm_-- -- construction | GW | TWh | annual | no
ep_solar_pv_093 | solar | elc_spv_093 | 2014 | 0.04 | 1 | 911.25 | 15.6 | 0 | 41 | 0.26526 | ele | ep_windon_wind_G100001021715 | Xinjiang Toksun (Guangdong Energy) wind farm_1 -- construction | GW | TWh | annual | no
ep_solar_pv_093 | solar | elc_spv_093 | 2015 | 0.13 | 1 | 911.25 | 15.6 | 0 | 40 | 0.26526 | ele | ep_windon_wind_G100001021862 | Xinjiang Mori 2500 MW wind farm complex_Xinjiang Energy -- operating | GW | TWh | annual | no
ep_solar_pv_093 | solar | elc_spv_093 | 2016 | 0.14 | 1 | 911.25 | 15.6 | 0 | 39 | 0.26526 | ele | ep_windon_wind_G100001021865 | Xinjiang Mori 2500 MW wind farm complex_Huadian -- construction | GW | TWh | annual | no
ep_solar_pv_093 | solar | elc_spv_093 | 2017 | 0.151 | 1 | 795.0248 | 13.5338 | 0 | 38 | 0.26526 | ele | ep_windon_wind_G100001021866 | Xinjiang Mori 2500 MW wind farm complex_Guotou -- construction | GW | TWh | annual | no
ep_solar_pv_093 | solar | elc_spv_093 | 2018 | 0.02 | 1 | 911.25 | 15.6 | 0 | 37 | 0.26526 | ele | ep_windon_wind_G100001022397 | Gansu Huachi (Ruiqing) wind farm_-- -- construction | GW | TWh | annual | no
ep_solar_pv_093 | solar | elc_spv_093 | 2021 | 0.05 | 1 | 911.25 | 15.6 | 0 | 34 | 0.26526 | ele | ep_windon_wind_G100001022696 | Xinjiang Karamay (Petrochina) Green Hydrogen wind farm_-- -- construction | GW | TWh | annual | no
ep_solar_pv_093 | solar | elc_spv_093 | 2022 | 0.14 | 1 | 814.8214 | 13.8857 | 0 | 33 | 0.26526 | ele | ep_windon_wind_G100001023016 | Gansu Yumen Local Consumption Hongliuquan (Jiugang Steel) wind farm_3 -- construction | GW | TWh | annual | no
ep_solar_pv_093 | solar | elc_spv_093 | 2023 | 1.4 | 1 | 723.2143 | 12.6 | 0 | 32 | 0.26526 | ele | ep_windon_wind_G100001023029 | Xinjiang Ruoqiang Industrial Park Decarbonization wind farm_-- -- operating | GW | TWh | annual | no
ep_solar_pv_093 | solar | elc_spv_093 | 2024 | 1.375 | 1 | 693.7773 | 12.2575 | 0 | 31 | 0.26526 | ele | ep_windon_wind_G100001023036 | Gansu Jinta (Ouhao) wind farm_-- -- construction | GW | TWh | annual | no
ep_solar_pv_093 | solar | elc_spv_093 | 2028 | 1.225 | 1 | 743.1888 | 12.8082 | 0 | 30 | 0.26526 | ele | ep_windon_wind_G100001023043 | Xinjiang Qitai Coal Power Plant Flexible Operation wind farm_-- -- construction | GW | TWh | annual | no
ep_solar_pv_094 | solar | elc_spv_094 | 2014 | 0.06 | 1 | 911.25 | 15.6 | 0 | 41 | 0.22219 | ele | ep_windon_wind_G100001023071 | Xinjiang - Chongqing Transmission Line wind farms_Chongqing Energy Naoamaohu -- construction | GW | TWh | annual | no
ep_solar_pv_094 | solar | elc_spv_094 | 2015 | 0.02 | 1 | 911.25 | 15.6 | 0 | 40 | 0.22219 | ele | ep_windon_wind_G100001023139 | Inner Mongolia Qahar Right Middle Banner Coal Power Plant Flexible Operation wind farm_-- -- construction | GW | TWh | annual | no
ep_solar_pv_094 | solar | elc_spv_094 | 2016 | 0.26 | 1 | 859.3269 | 14.6769 | 0 | 39 | 0.22219 | ele | ep_windon_wind_G100001023333 | Inner Mongolia Baotou Aluminum Park Green Power wind farm_Area 2 -- construction | GW | TWh | annual | no
ep_solar_pv_094 | solar | elc_spv_094 | 2017 | 0.021 | 1 | 911.25 | 15.6 | 0 | 38 | 0.22219 | ele | ep_windon_wind_G100001023427 | Inner Mongolia Kubuqi Desert Power Export Project wind farms_2 Nuanshui -- construction | GW | TWh | annual | no
ep_solar_pv_094 | solar | elc_spv_094 | 2021 | 0.05 | 1 | 911.25 | 15.6 | 0 | 34 | 0.22219 | ele | ep_windon_wind_G100001026987 | Xinjiang Baiyang Green Hydrogen wind farm_-- -- construction | GW | TWh | annual | no
ep_solar_pv_094 | solar | elc_spv_094 | 2022 | 0.17 | 1 | 855.6618 | 14.6118 | 0 | 33 | 0.22219 | ele | ep_windon_wind_G100001027795 | Inner Mongolia Urad Middle Banner (Guohua) Green Hydrogen wind farm_hydrogen production -- construction | GW | TWh | annual | no
ep_solar_pv_094 | solar | elc_spv_094 | 2023 | 0.396 | 1 | 808.9773 | 13.7818 | 0 | 32 | 0.22219 | ele | ep_windon_wind_G100001027799 | Jilin Songyuan Green Hydrogen/Ammonia/Methanol wind and solar farm wind farm_hydrogen production -- construction | GW | TWh | annual | no
ep_solar_pv_094 | solar | elc_spv_094 | 2024 | 0.034 | 1 | 911.25 | 15.6 | 0 | 31 | 0.22219 | ele | ep_windon_wind_G100001027818 | Xinjiang Toli (Shenergy) wind farm_-- -- construction | GW | TWh | annual | no
ep_solar_pv_094 | solar | elc_spv_094 | 2028 | 1.15 | 1 | 741.0326 | 12.7826 | 0 | 30 | 0.22219 | ele | ep_windon_wind_G100001028013 | Inner Mongolia Horqin Ecological Management Power Export wind farm_Molimiao -- operating | GW | TWh | annual | no
ep_solar_pv_095 | solar | elc_spv_095 | 2011 | 0.005 | 1 | 911.25 | 15.6 | 0 | 44 | 0.24282 | ele | ep_windon_wind_G100001028014 | Inner Mongolia Horqin Ecological Management Power Export wind farm_Gaolintun -- operating | GW | TWh | annual | no
ep_solar_pv_095 | solar | elc_spv_095 | 2014 | 0.07 | 1 | 911.25 | 15.6 | 0 | 41 | 0.24282 | ele | ep_windon_wind_G100001028019 | Inner Mongolia Jarud Hongjun Aluminum Coal Power Plant renewable energy substiution wind farm_-- -- construction | GW | TWh | annual | no
ep_solar_pv_095 | solar | elc_spv_095 | 2015 | 0.42 | 1 | 697.5 | 12.3429 | 0 | 40 | 0.24282 | ele | ep_windon_wind_G100001028174 | Xinjiang Mori 40 Wells (Changji Lüneng) wind farm_-- -- construction | GW | TWh | annual | no
ep_solar_pv_095 | solar | elc_spv_095 | 2016 | 0.03 | 1 | 911.25 | 15.6 | 0 | 39 | 0.24282 | ele | ep_windon_wind_G100001028197 | Xinjiang Yumin Tielieketi wind farm_-- -- construction | GW | TWh | annual | no
ep_solar_pv_095 | solar | elc_spv_095 | 2017 | 0.02 | 1 | 911.25 | 15.6 | 0 | 38 | 0.24282 | ele | ep_windon_wind_G100001030288 | Xinjiang Hami North (State Power Investment) wind farm_-- -- construction | GW | TWh | annual | no
ep_solar_pv_095 | solar | elc_spv_095 | 2020 | 0.1 | 1 | 776.25 | 13.2 | 0 | 35 | 0.24282 | ele | ep_windon_wind_G100001030809 | Xinjiang Urumqi Dabancheng (Dabancheng Jingong) wind farm_Dabancheng -- operating | GW | TWh | annual | no
ep_solar_pv_095 | solar | elc_spv_095 | 2021 | 0.19 | 1 | 776.25 | 13.2 | 0 | 34 | 0.24282
ep_solar_pv_095 | solar | elc_spv_095 | 2023 | 0.3 | 1 | 776.25 | 13.2 | 0 | 32 | 0.24282
ep_solar_pv_095 | solar | elc_spv_095 | 2024 | 0.2 | 1 | 776.25 | 13.2 | 0 | 31 | 0.24282
ep_solar_pv_095 | solar | elc_spv_095 | 2025 | 0.2 | 1 | 776.25 | 13.2 | 0 | 30 | 0.24282
ep_solar_pv_095 | solar | elc_spv_095 | 2028 | 0.67 | 1 | 715.8022 | 12.4836 | 0 | 30 | 0.24282
ep_solar_pv_096 | solar | elc_spv_096 | 2012 | 0.05 | 1 | 911.25 | 15.6 | 0 | 43 | 0.22329
ep_solar_pv_096 | solar | elc_spv_096 | 2013 | 0.08 | 1 | 911.25 | 15.6 | 0 | 42 | 0.22329
ep_solar_pv_096 | solar | elc_spv_096 | 2014 | 0.26 | 1 | 911.25 | 15.6 | 0 | 41 | 0.22329
ep_solar_pv_096 | solar | elc_spv_096 | 2015 | 0.16 | 1 | 860.625 | 14.7 | 0 | 40 | 0.22329
ep_solar_pv_096 | solar | elc_spv_096 | 2016 | 0.21 | 1 | 911.25 | 15.6 | 0 | 39 | 0.22329
ep_solar_pv_096 | solar | elc_spv_096 | 2017 | 0.03 | 1 | 911.25 | 15.6 | 0 | 38 | 0.22329
ep_solar_pv_096 | solar | elc_spv_096 | 2020 | 0.25 | 1 | 792.45 | 13.488 | 0 | 35 | 0.22329
ep_solar_pv_096 | solar | elc_spv_096 | 2021 | 0.342 | 1 | 795.9868 | 13.5509 | 0 | 34 | 0.22329
ep_solar_pv_096 | solar | elc_spv_096 | 2022 | 0.15 | 1 | 911.25 | 15.6 | 0 | 33 | 0.22329
ep_solar_pv_096 | solar | elc_spv_096 | 2023 | 0.4 | 1 | 826.875 | 14.1 | 0 | 32 | 0.22329
ep_solar_pv_096 | solar | elc_spv_096 | 2024 | 0.8544 | 1 | 728.8483 | 12.6382 | 0 | 31 | 0.22329
ep_solar_pv_096 | solar | elc_spv_096 | 2028 | 1.3 | 1 | 744.8365 | 12.84 | 0 | 30 | 0.22329
ep_solar_pv_097 | solar | elc_spv_097 | 2013 | 0.02 | 1 | 911.25 | 15.6 | 0 | 42 | 0.22735
ep_solar_pv_097 | solar | elc_spv_097 | 2016 | 0.06 | 1 | 911.25 | 15.6 | 0 | 39 | 0.22735
ep_solar_pv_098 | solar | elc_spv_098 | 2011 | 0.02 | 1 | 911.25 | 15.6 | 0 | 44 | 0.23068
ep_solar_pv_098 | solar | elc_spv_098 | 2012 | 0.02 | 1 | 911.25 | 15.6 | 0 | 43 | 0.23068
ep_solar_pv_098 | solar | elc_spv_098 | 2013 | 0.02 | 1 | 911.25 | 15.6 | 0 | 42 | 0.23068
ep_solar_pv_098 | solar | elc_spv_098 | 2014 | 0.05 | 1 | 911.25 | 15.6 | 0 | 41 | 0.23068
ep_solar_pv_098 | solar | elc_spv_098 | 2015 | 0.02 | 1 | 911.25 | 15.6 | 0 | 40 | 0.23068
ep_solar_pv_098 | solar | elc_spv_098 | 2016 | 0.09 | 1 | 911.25 | 15.6 | 0 | 39 | 0.23068
ep_solar_pv_098 | solar | elc_spv_098 | 2017 | 0.053 | 1 | 911.25 | 15.6 | 0 | 38 | 0.23068
ep_solar_pv_098 | solar | elc_spv_098 | 2020 | 0.6 | 1 | 776.25 | 13.2 | 0 | 35 | 0.23068
ep_solar_pv_098 | solar | elc_spv_098 | 2022 | 0.1 | 1 | 776.25 | 13.2 | 0 | 33 | 0.23068
ep_solar_pv_098 | solar | elc_spv_098 | 2023 | 0.2044 | 1 | 776.25 | 13.2 | 0 | 32 | 0.23068
ep_solar_pv_098 | solar | elc_spv_098 | 2024 | 0.97 | 1 | 734.4974 | 12.7052 | 0 | 31 | 0.23068
ep_solar_pv_098 | solar | elc_spv_098 | 2028 | 2.03 | 1 | 724.3781 | 12.5852 | 0 | 30 | 0.23068
ep_solar_pv_099 | solar | elc_spv_099 | 2011 | 0.02 | 1 | 911.25 | 15.6 | 0 | 44 | 0.26558
ep_solar_pv_099 | solar | elc_spv_099 | 2013 | 0.07 | 1 | 911.25 | 15.6 | 0 | 42 | 0.26558
ep_solar_pv_099 | solar | elc_spv_099 | 2014 | 0.07 | 1 | 911.25 | 15.6 | 0 | 41 | 0.26558
ep_solar_pv_099 | solar | elc_spv_099 | 2015 | 0.42 | 1 | 782.6786 | 13.3143 | 0 | 40 | 0.26558
ep_solar_pv_099 | solar | elc_spv_099 | 2018 | 0.2 | 1 | 776.25 | 13.2 | 0 | 37 | 0.26558
ep_solar_pv_099 | solar | elc_spv_099 | 2020 | 0.235 | 1 | 796.3564 | 13.5574 | 0 | 35 | 0.26558
ep_solar_pv_099 | solar | elc_spv_099 | 2021 | 0.15 | 1 | 821.25 | 14 | 0 | 34 | 0.26558
ep_solar_pv_099 | solar | elc_spv_099 | 2022 | 0.42 | 1 | 814.8214 | 13.8857 | 0 | 33 | 0.26558
ep_solar_pv_099 | solar | elc_spv_099 | 2023 | 0.2 | 1 | 776.25 | 13.2 | 0 | 32 | 0.26558
ep_solar_pv_099 | solar | elc_spv_099 | 2024 | 0.35 | 1 | 776.25 | 13.2 | 0 | 31 | 0.26558
ep_solar_pv_099 | solar | elc_spv_099 | 2028 | 0.9 | 1 | 791.25 | 13.4667 | 0 | 30 | 0.26558
ep_solar_pv_100 | solar | elc_spv_100 | 2013 | 0.04 | 1 | 911.25 | 15.6 | 0 | 42 | 0.26626
ep_solar_pv_100 | solar | elc_spv_100 | 2014 | 0.02 | 1 | 911.25 | 15.6 | 0 | 41 | 0.26626
ep_solar_pv_100 | solar | elc_spv_100 | 2015 | 0.02 | 1 | 911.25 | 15.6 | 0 | 40 | 0.26626
ep_solar_pv_100 | solar | elc_spv_100 | 2016 | 0.03 | 1 | 911.25 | 15.6 | 0 | 39 | 0.26626
ep_solar_pv_100 | solar | elc_spv_100 | 2021 | 0.1 | 1 | 776.25 | 13.2 | 0 | 34 | 0.26626
ep_solar_pv_100 | solar | elc_spv_100 | 2022 | 0.1 | 1 | 776.25 | 13.2 | 0 | 33 | 0.26626
ep_solar_pv_100 | solar | elc_spv_100 | 2023 | 0.3 | 1 | 776.25 | 13.2 | 0 | 32 | 0.26626
ep_solar_pv_100 | solar | elc_spv_100 | 2024 | 0.2 | 1 | 776.25 | 13.2 | 0 | 31 | 0.26626
ep_solar_pv_101 | solar | elc_spv_101 | 2013 | 0.07 | 1 | 911.25 | 15.6 | 0 | 42 | 0.24899
ep_solar_pv_101 | solar | elc_spv_101 | 2014 | 0.11 | 1 | 911.25 | 15.6 | 0 | 41 | 0.24899
ep_solar_pv_101 | solar | elc_spv_101 | 2015 | 0.26 | 1 | 807.4038 | 13.7538 | 0 | 40 | 0.24899
ep_solar_pv_101 | solar | elc_spv_101 | 2016 | 0.66 | 1 | 880.5682 | 15.0545 | 0 | 39 | 0.24899
ep_solar_pv_101 | solar | elc_spv_101 | 2017 | 0.02 | 1 | 911.25 | 15.6 | 0 | 38 | 0.24899
ep_solar_pv_101 | solar | elc_spv_101 | 2018 | 0.21 | 1 | 846.9643 | 14.4571 | 0 | 37 | 0.24899
ep_solar_pv_101 | solar | elc_spv_101 | 2019 | 0.6 | 1 | 776.25 | 13.2 | 0 | 36 | 0.24899
ep_solar_pv_101 | solar | elc_spv_101 | 2020 | 0.3 | 1 | 821.25 | 14 | 0 | 35 | 0.24899
ep_solar_pv_101 | solar | elc_spv_101 | 2022 | 0.1 | 1 | 776.25 | 13.2 | 0 | 33 | 0.24899
ep_solar_pv_101 | solar | elc_spv_101 | 2023 | 1.1 | 1 | 743.1136 | 12.8291 | 0 | 32 | 0.24899
ep_solar_pv_101 | solar | elc_spv_101 | 2028 | 1.3 | 1 | 713.9423 | 12.4615 | 0 | 30 | 0.24899
ep_solar_pv_102 | solar | elc_spv_102 | 2011 | 0.02 | 1 | 911.25 | 15.6 | 0 | 44 | 0.25161
ep_solar_pv_102 | solar | elc_spv_102 | 2012 | 0.08 | 1 | 911.25 | 15.6 | 0 | 43 | 0.25161
ep_solar_pv_102 | solar | elc_spv_102 | 2013 | 0.292 | 1 | 911.25 | 15.6 | 0 | 42 | 0.25161
ep_solar_pv_102 | solar | elc_spv_102 | 2014 | 0.44 | 1 | 883.6364 | 15.1091 | 0 | 41 | 0.25161
ep_solar_pv_102 | solar | elc_spv_102 | 2015 | 0.17 | 1 | 911.25 | 15.6 | 0 | 40 | 0.25161
ep_solar_pv_102 | solar | elc_spv_102 | 2016 | 0.43 | 1 | 911.25 | 15.6 | 0 | 39 | 0.25161
ep_solar_pv_102 | solar | elc_spv_102 | 2017 | 0.016 | 1 | 911.25 | 15.6 | 0 | 38 | 0.25161
ep_solar_pv_102 | solar | elc_spv_102 | 2020 | 0.16 | 1 | 835.3125 | 14.25 | 0 | 35 | 0.25161
ep_solar_pv_102 | solar | elc_spv_102 | 2022 | 0.05 | 1 | 911.25 | 15.6 | 0 | 33 | 0.25161
ep_solar_pv_102 | solar | elc_spv_102 | 2023 | 0.486 | 1 | 804.0278 | 13.6938 | 0 | 32 | 0.25161
ep_solar_pv_102 | solar | elc_spv_102 | 2024 | 1.48 | 1 | 720.8361 | 12.5595 | 0 | 31 | 0.25161
ep_solar_pv_102 | solar | elc_spv_102 | 2028 | 1.7 | 1 | 725.625 | 12.6 | 0 | 30 | 0.25161
ep_solar_pv_103 | solar | elc_spv_103 | 2010 | 0.01 | 1 | 911.25 | 15.6 | 0 | 45 | 0.21037
ep_solar_pv_103 | solar | elc_spv_103 | 2011 | 0.03 | 1 | 911.25 | 15.6 | 0 | 44 | 0.21037
ep_solar_pv_103 | solar | elc_spv_103 | 2012 | 0.04 | 1 | 911.25 | 15.6 | 0 | 43 | 0.21037
ep_solar_pv_103 | solar | elc_spv_103 | 2013 | 0.005 | 1 | 911.25 | 15.6 | 0 | 42 | 0.21037
ep_solar_pv_103 | solar | elc_spv_103 | 2014 | 0.1861 | 1 | 911.25 | 15.6 | 0 | 41 | 0.21037
ep_solar_pv_103 | solar | elc_spv_103 | 2015 | 0.5929 | 1 | 861.1572 | 14.7095 | 0 | 40 | 0.21037
ep_solar_pv_103 | solar | elc_spv_103 | 2016 | 0.755 | 1 | 900.5215 | 15.4093 | 0 | 39 | 0.21037
ep_solar_pv_103 | solar | elc_spv_103 | 2017 | 0.475 | 1 | 911.25 | 15.6 | 0 | 38 | 0.21037
ep_solar_pv_103 | solar | elc_spv_103 | 2018 | 0.264 | 1 | 911.25 | 15.6 | 0 | 37 | 0.21037
ep_solar_pv_103 | solar | elc_spv_103 | 2019 | 0.2419 | 1 | 911.25 | 15.6 | 0 | 36 | 0.21037
ep_solar_pv_103 | solar | elc_spv_103 | 2020 | 0.145 | 1 | 911.25 | 15.6 | 0 | 35 | 0.21037
ep_solar_pv_103 | solar | elc_spv_103 | 2022 | 1.583 | 1 | 809.936 | 13.7989 | 0 | 33 | 0.21037
ep_solar_pv_103 | solar | elc_spv_103 | 2023 | 4.679 | 1 | 792.9007 | 13.5409 | 0 | 32 | 0.21037
ep_solar_pv_103 | solar | elc_spv_103 | 2024 | 6.2833 | 1 | 788.8233 | 13.4875 | 0 | 31 | 0.21037
ep_solar_pv_103 | solar | elc_spv_103 | 2025 | 0.26 | 1 | 776.25 | 13.2 | 0 | 30 | 0.21037
ep_solar_pv_103 | solar | elc_spv_103 | 2028 | 6.164 | 1 | 789.347 | 13.4659 | 0 | 30 | 0.21037
ep_solar_pv_104 | solar | elc_spv_104 | 2015 | 0.0036 | 1 | 911.25 | 15.6 | 0 | 40 | 0.19503
ep_solar_pv_104 | solar | elc_spv_104 | 2022 | 0.345 | 1 | 776.25 | 13.2 | 0 | 33 | 0.19503
ep_solar_pv_104 | solar | elc_spv_104 | 2023 | 0.15 | 1 | 776.25 | 13.2 | 0 | 32 | 0.19503
ep_solar_pv_104 | solar | elc_spv_104 | 2024 | 0.63 | 1 | 805.1786 | 13.7143 | 0 | 31 | 0.19503
ep_solar_pv_104 | solar | elc_spv_104 | 2025 | 0.45 | 1 | 776.25 | 13.2 | 0 | 30 | 0.19503
ep_solar_pv_104 | solar | elc_spv_104 | 2028 | 0.316 | 1 | 804.4462 | 13.7013 | 0 | 30 | 0.19503
ep_solar_pv_105 | solar | elc_spv_105 | 2015 | 0.21 | 1 | 808.3929 | 13.7714 | 0 | 40 | 0.20699
ep_solar_pv_105 | solar | elc_spv_105 | 2016 | 0.03 | 1 | 911.25 | 15.6 | 0 | 39 | 0.20699
ep_solar_pv_105 | solar | elc_spv_105 | 2019 | 0.02 | 1 | 911.25 | 15.6 | 0 | 36 | 0.20699
ep_solar_pv_105 | solar | elc_spv_105 | 2023 | 1.531 | 1 | 778.0136 | 13.2314 | 0 | 32 | 0.20699
ep_solar_pv_105 | solar | elc_spv_105 | 2024 | 1.378 | 1 | 812.2043 | 13.8392 | 0 | 31 | 0.20699
ep_solar_pv_105 | solar | elc_spv_105 | 2028 | 0.441 | 1 | 804.1071 | 13.6952 | 0 | 30 | 0.20699
ep_solar_pv_106 | solar | elc_spv_106 | 2013 | 0.16 | 1 | 911.25 | 15.6 | 0 | 42 | 0.21382
ep_solar_pv_106 | solar | elc_spv_106 | 2014 | 0.06 | 1 | 911.25 | 15.6 | 0 | 41 | 0.21382
ep_solar_pv_106 | solar | elc_spv_106 | 2015 | 0.4976 | 1 | 835.2854 | 14.2495 | 0 | 40 | 0.21382
ep_solar_pv_106 | solar | elc_spv_106 | 2016 | 0.3629 | 1 | 911.25 | 15.6 | 0 | 39 | 0.21382
ep_solar_pv_106 | solar | elc_spv_106 | 2017 | 0.3745 | 1 | 911.25 | 15.6 | 0 | 38 | 0.21382
ep_solar_pv_106 | solar | elc_spv_106 | 2018 | 0.07 | 1 | 911.25 | 15.6 | 0 | 37 | 0.21382
ep_solar_pv_106 | solar | elc_spv_106 | 2020 | 0.032 | 1 | 911.25 | 15.6 | 0 | 35 | 0.21382
ep_solar_pv_106 | solar | elc_spv_106 | 2021 | 0.1 | 1 | 776.25 | 13.2 | 0 | 34 | 0.21382
ep_solar_pv_106 | solar | elc_spv_106 | 2022 | 0.49 | 1 | 790.0255 | 13.4449 | 0 | 33 | 0.21382
ep_solar_pv_106 | solar | elc_spv_106 | 2023 | 3.151 | 1 | 783.6619 | 13.3318 | 0 | 32 | 0.21382
ep_solar_pv_106 | solar | elc_spv_106 | 2024 | 5.5756 | 1 | 773.2258 | 13.2463 | 0 | 31 | 0.21382
ep_solar_pv_106 | solar | elc_spv_106 | 2025 | 0.15 | 1 | 776.25 | 13.2 | 0 | 30 | 0.21382
ep_solar_pv_106 | solar | elc_spv_106 | 2028 | 3.513 | 1 | 784.1471 | 13.3968 | 0 | 30 | 0.21382
ep_solar_pv_107 | solar | elc_spv_107 | 2015 | 0.1001 | 1 | 911.25 | 15.6 | 0 | 40 | 0.1826
ep_solar_pv_107 | solar | elc_spv_107 | 2016 | 0.13 | 1 | 911.25 | 15.6 | 0 | 39 | 0.1826
ep_solar_pv_107 | solar | elc_spv_107 | 2017 | 0.087 | 1 | 807.2845 | 13.7517 | 0 | 38 | 0.1826
ep_solar_pv_107 | solar | elc_spv_107 | 2018 | 0.15 | 1 | 911.25 | 15.6 | 0 | 37 | 0.1826
ep_solar_pv_107 | solar | elc_spv_107 | 2019 | 0.4984 | 1 | 862.494 | 14.7332 | 0 | 36 | 0.1826
ep_solar_pv_107 | solar | elc_spv_107 | 2020 | 0.685 | 1 | 804.8266 | 13.708 | 0 | 35 | 0.1826
ep_solar_pv_107 | solar | elc_spv_107 | 2022 | 0.04 | 1 | 911.25 | 15.6 | 0 | 33 | 0.1826
ep_solar_pv_107 | solar | elc_spv_107 | 2023 | 1.11 | 1 | 781.1149 | 13.2865 | 0 | 32 | 0.1826
ep_solar_pv_107 | solar | elc_spv_107 | 2024 | 0.889 | 1 | 776.25 | 13.2 | 0 | 31 | 0.1826
ep_solar_pv_107 | solar | elc_spv_107 | 2028 | 0.4 | 1 | 695.25 | 12.24 | 0 | 30 | 0.1826
ep_solar_pv_108 | solar | elc_spv_108 | 2015 | 0.06 | 1 | 776.25 | 13.2 | 0 | 40 | 0.17073
ep_solar_pv_108 | solar | elc_spv_108 | 2016 | 0.06 | 1 | 911.25 | 15.6 | 0 | 39 | 0.17073
ep_solar_pv_108 | solar | elc_spv_108 | 2017 | 0.375 | 1 | 878.85 | 15.024 | 0 | 38 | 0.17073
ep_solar_pv_108 | solar | elc_spv_108 | 2018 | 0.09 | 1 | 911.25 | 15.6 | 0 | 37 | 0.17073
ep_solar_pv_108 | solar | elc_spv_108 | 2019 | 0.68 | 1 | 821.9118 | 14.0118 | 0 | 36 | 0.17073
ep_solar_pv_108 | solar | elc_spv_108 | 2020 | 0.455 | 1 | 840.0412 | 14.3341 | 0 | 35 | 0.17073
ep_solar_pv_108 | solar | elc_spv_108 | 2021 | 0.195 | 1 | 838.5577 | 14.3077 | 0 | 34 | 0.17073
ep_solar_pv_108 | solar | elc_spv_108 | 2022 | 0.31 | 1 | 819.7984 | 13.9742 | 0 | 33 | 0.17073
ep_solar_pv_108 | solar | elc_spv_108 | 2023 | 0.37 | 1 | 838.277 | 14.3027 | 0 | 32 | 0.17073
ep_solar_pv_108 | solar | elc_spv_108 | 2024 | 0.64 | 1 | 797.3438 | 13.575 | 0 | 31 | 0.17073
ep_solar_pv_108 | solar | elc_spv_108 | 2025 | 0.0673 | 1 | 911.25 | 15.6 | 0 | 30 | 0.17073
ep_solar_pv_108 | solar | elc_spv_108 | 2028 | 2.01 | 1 | 787.6679 | 13.403 | 0 | 30 | 0.17073
ep_solar_pv_109 | solar | elc_spv_109 | 2015 | 0.116 | 1 | 829.7845 | 14.1517 | 0 | 40 | 0.18676
ep_solar_pv_109 | solar | elc_spv_109 | 2016 | 0.1902 | 1 | 790.5875 | 13.4549 | 0 | 39 | 0.18676
ep_solar_pv_109 | solar | elc_spv_109 | 2017 | 0.423 | 1 | 888.9096 | 15.2028 | 0 | 38 | 0.18676
ep_solar_pv_109 | solar | elc_spv_109 | 2018 | 0.06 | 1 | 911.25 | 15.6 | 0 | 37 | 0.18676
ep_solar_pv_109 | solar | elc_spv_109 | 2019 | 1.01 | 1 | 813.6757 | 13.8653 | 0 | 36 | 0.18676
ep_solar_pv_109 | solar | elc_spv_109 | 2020 | 0.96 | 1 | 811.4062 | 13.825 | 0 | 35 | 0.18676
ep_solar_pv_109 | solar | elc_spv_109 | 2021 | 0.05 | 1 | 911.25 | 15.6 | 0 | 34 | 0.18676
ep_solar_pv_109 | solar | elc_spv_109 | 2022 | 0.1466 | 1 | 819.1627 | 13.9629 | 0 | 33 | 0.18676
ep_solar_pv_109 | solar | elc_spv_109 | 2023 | 1.725 | 1 | 765.4891 | 13.1304 | 0 | 32 | 0.18676
ep_solar_pv_109 | solar | elc_spv_109 | 2024 | 1.567 | 1 | 796.0649 | 13.5523 | 0 | 31 | 0.18676
ep_solar_pv_109 | solar | elc_spv_109 | 2025 | 0.29 | 1 | 794.8707 | 13.531 | 0 | 30 | 0.18676
ep_solar_pv_109 | solar | elc_spv_109 | 2028 | 1.9401 | 1 | 779.7292 | 13.2619 | 0 | 30 | 0.18676
ep_solar_pv_110 | solar | elc_spv_110 | 2015 | 0.364 | 1 | 799.9863 | 13.622 | 0 | 40 | 0.19262
ep_solar_pv_110 | solar | elc_spv_110 | 2017 | 0.085 | 1 | 911.25 | 15.6 | 0 | 38 | 0.19262
ep_solar_pv_110 | solar | elc_spv_110 | 2018 | 0.05 | 1 | 911.25 | 15.6 | 0 | 37 | 0.19262
ep_solar_pv_110 | solar | elc_spv_110 | 2023 | 0.873 | 1 | 797.8995 | 13.5849 | 0 | 32 | 0.19262
ep_solar_pv_110 | solar | elc_spv_110 | 2024 | 0.626 | 1 | 798.0312 | 13.5872 | 0 | 31 | 0.19262
ep_solar_pv_110 | solar | elc_spv_110 | 2025 | 0.327 | 1 | 776.25 | 13.2 | 0 | 30 | 0.19262
ep_solar_pv_110 | solar | elc_spv_110 | 2028 | 0.31 | 1 | 798.0242 | 13.5871 | 0 | 30 | 0.19262
ep_solar_pv_111 | solar | elc_spv_111 | 2014 | 0.066 | 1 | 776.25 | 13.2 | 0 | 41 | 0.18578
ep_solar_pv_111 | solar | elc_spv_111 | 2015 | 0.1352 | 1 | 851.3388 | 14.5349 | 0 | 40 | 0.18578
ep_solar_pv_111 | solar | elc_spv_111 | 2016 | 0.2 | 1 | 776.25 | 13.2 | 0 | 39 | 0.18578
ep_solar_pv_111 | solar | elc_spv_111 | 2017 | 0.11 | 1 | 825.3409 | 14.0727 | 0 | 38 | 0.18578
ep_solar_pv_111 | solar | elc_spv_111 | 2018 | 0.03 | 1 | 911.25 | 15.6 | 0 | 37 | 0.18578
ep_solar_pv_111 | solar | elc_spv_111 | 2019 | 0.03 | 1 | 911.25 | 15.6 | 0 | 36 | 0.18578
ep_solar_pv_111 | solar | elc_spv_111 | 2022 | 0.076 | 1 | 776.25 | 13.2 | 0 | 33 | 0.18578
ep_solar_pv_111 | solar | elc_spv_111 | 2023 | 0.369 | 1 | 805.5183 | 13.7203 | 0 | 32 | 0.18578
ep_solar_pv_111 | solar | elc_spv_111 | 2024 | 1.269 | 1 | 754.867 | 13.009 | 0 | 31 | 0.18578
ep_solar_pv_111 | solar | elc_spv_111 | 2025 | 0.34 | 1 | 776.25 | 13.2 | 0 | 30 | 0.18578
ep_solar_pv_111 | solar | elc_spv_111 | 2025 | 0.2 | 1 | 776.25 | 13.2 | 0 | 30 | 0.18578
ep_solar_pv_111 | solar | elc_spv_111 | 2028 | 2.1492 | 1 | 786.1621 | 13.3762 | 0 | 30 | 0.18578
ep_solar_pv_112 | solar | elc_spv_112 | 2010 | 0.04 | 1 | 911.25 | 15.6 | 0 | 45 | 0.20804
ep_solar_pv_112 | solar | elc_spv_112 | 2011 | 0.0015 | 1 | 911.25 | 15.6 | 0 | 44 | 0.20804
ep_solar_pv_112 | solar | elc_spv_112 | 2012 | 0.069 | 1 | 911.25 | 15.6 | 0 | 43 | 0.20804
ep_solar_pv_112 | solar | elc_spv_112 | 2013 | 0.071 | 1 | 911.25 | 15.6 | 0 | 42 | 0.20804
ep_solar_pv_112 | solar | elc_spv_112 | 2014 | 0.128 | 1 | 911.25 | 15.6 | 0 | 41 | 0.20804
ep_solar_pv_112 | solar | elc_spv_112 | 2015 | 1.0313 | 1 | 852.9983 | 14.5644 | 0 | 40 | 0.20804
ep_solar_pv_112 | solar | elc_spv_112 | 2016 | 0.8992 | 1 | 887.2286 | 15.173 | 0 | 39 | 0.20804
ep_solar_pv_112 | solar | elc_spv_112 | 2017 | 1.3606 | 1 | 891.4058 | 15.2472 | 0 | 38 | 0.20804
ep_solar_pv_112 | solar | elc_spv_112 | 2018 | 0.956 | 1 | 812.8243 | 13.8502 | 0 | 37 | 0.20804
ep_solar_pv_112 | solar | elc_spv_112 | 2019 | 0.6064 | 1 | 836.6705 | 14.2741 | 0 | 36 | 0.20804
ep_solar_pv_112 | solar | elc_spv_112 | 2020 | 0.8184 | 1 | 819.2045 | 13.9636 | 0 | 35 | 0.20804
ep_solar_pv_112 | solar | elc_spv_112 | 2021 | 1.3 | 1 | 792.5538 | 13.4898 | 0 | 34 | 0.20804
ep_solar_pv_112 | solar | elc_spv_112 | 2022 | 1.56 | 1 | 781.4423 | 13.2923 | 0 | 33 | 0.20804
ep_solar_pv_112 | solar | elc_spv_112 | 2023 | 2.3438 | 1 | 781.6528 | 13.296 | 0 | 32 | 0.20804
ep_solar_pv_112 | solar | elc_spv_112 | 2024 | 0.75 | 1 | 776.25 | 13.2 | 0 | 31 | 0.20804
ep_solar_pv_112 | solar | elc_spv_112 | 2025 | 0.2 | 1 | 776.25 | 13.2 | 0 | 30 | 0.20804
ep_solar_pv_112 | solar | elc_spv_112 | 2028 | 3.168 | 1 | 770.9446 | 13.3045 | 0 | 30 | 0.20804
ep_solar_pv_113 | solar | elc_spv_113 | 2011 | 0.0064 | 1 | 911.25 | 15.6 | 0 | 44 | 0.20079
ep_solar_pv_113 | solar | elc_spv_113 | 2012 | 0.1 | 1 | 911.25 | 15.6 | 0 | 43 | 0.20079
ep_solar_pv_113 | solar | elc_spv_113 | 2013 | 0.0816 | 1 | 911.25 | 15.6 | 0 | 42 | 0.20079
ep_solar_pv_113 | solar | elc_spv_113 | 2014 | 0.2497 | 1 | 803.1202 | 13.6777 | 0 | 41 | 0.20079
ep_solar_pv_113 | solar | elc_spv_113 | 2015 | 1.1122 | 1 | 793.5104 | 13.7226 | 0 | 40 | 0.20079
ep_solar_pv_113 | solar | elc_spv_113 | 2016 | 0.5776 | 1 | 883.2029 | 15.1014 | 0 | 39 | 0.20079
ep_solar_pv_113 | solar | elc_spv_113 | 2017 | 0.769 | 1 | 900.7168 | 15.4127 | 0 | 38 | 0.20079
ep_solar_pv_113 | solar | elc_spv_113 | 2018 | 0.641 | 1 | 858.5979 | 14.664 | 0 | 37 | 0.20079
ep_solar_pv_113 | solar | elc_spv_113 | 2019 | 0.0168 | 1 | 911.25 | 15.6 | 0 | 36 | 0.20079
ep_solar_pv_113 | solar | elc_spv_113 | 2020 | 0.149 | 1 | 822.4581 | 14.0215 | 0 | 35 | 0.20079
ep_solar_pv_113 | solar | elc_spv_113 | 2021 | 0.295 | 1 | 819.7246 | 13.9729 | 0 | 34 | 0.20079
ep_solar_pv_113 | solar | elc_spv_113 | 2022 | 0.37 | 1 | 825.5068 | 14.0757 | 0 | 33 | 0.20079
ep_solar_pv_113 | solar | elc_spv_113 | 2023 | 0.159 | 1 | 776.25 | 13.2 | 0 | 32 | 0.20079
ep_solar_pv_113 | solar | elc_spv_113 | 2024 | 0.12 | 1 | 776.25 | 13.2 | 0 | 31 | 0.20079
ep_solar_pv_113 | solar | elc_spv_113 | 2025 | 0.45 | 1 | 675 | 12 | 0 | 30 | 0.20079
ep_solar_pv_113 | solar | elc_spv_113 | 2028 | 0.8197 | 1 | 782.459 | 13.3104 | 0 | 30 | 0.20079
ep_solar_pv_114 | solar | elc_spv_114 | 2008 | 0.001 | 1 | 911.25 | 15.6 | 0 | 47 | 0.20519
ep_solar_pv_114 | solar | elc_spv_114 | 2010 | 0.001 | 1 | 911.25 | 15.6 | 0 | 45 | 0.20519
ep_solar_pv_114 | solar | elc_spv_114 | 2012 | 0.01 | 1 | 911.25 | 15.6 | 0 | 43 | 0.20519
ep_solar_pv_114 | solar | elc_spv_114 | 2013 | 0.02 | 1 | 911.25 | 15.6 | 0 | 42 | 0.20519
ep_solar_pv_114 | solar | elc_spv_114 | 2014 | 0.0639 | 1 | 911.25 | 15.6 | 0 | 41 | 0.20519
ep_solar_pv_114 | solar | elc_spv_114 | 2015 | 1.1395 | 1 | 825.594 | 14.0772 | 0 | 40 | 0.20519
ep_solar_pv_114 | solar | elc_spv_114 | 2016 | 0.6137 | 1 | 911.25 | 15.6 | 0 | 39 | 0.20519
ep_solar_pv_114 | solar | elc_spv_114 | 2017 | 2.09 | 1 | 855.6998 | 14.6124 | 0 | 38 | 0.20519
ep_solar_pv_114 | solar | elc_spv_114 | 2018 | 0.7174 | 1 | 839.7418 | 14.3287 | 0 | 37 | 0.20519
ep_solar_pv_114 | solar | elc_spv_114 | 2019 | 0.1329 | 1 | 911.25 | 15.6 | 0 | 36 | 0.20519
ep_solar_pv_114 | solar | elc_spv_114 | 2020 | 0.352 | 1 | 834.5455 | 14.2364 | 0 | 35 | 0.20519
ep_solar_pv_114 | solar | elc_spv_114 | 2021 | 0.1556 | 1 | 824.4891 | 14.0576 | 0 | 34 | 0.20519
ep_solar_pv_114 | solar | elc_spv_114 | 2022 | 0.18 | 1 | 798.75 | 13.6 | 0 | 33 | 0.20519
ep_solar_pv_114 | solar | elc_spv_114 | 2023 | 0.29 | 1 | 836.7672 | 14.2759 | 0 | 32 | 0.20519
ep_solar_pv_114 | solar | elc_spv_114 | 2024 | 0.2 | 1 | 776.25 | 13.2 | 0 | 31 | 0.20519
ep_solar_pv_114 | solar | elc_spv_114 | 2028 | 1.46 | 1 | 762.3801 | 13.1178 | 0 | 30 | 0.20519
ep_solar_pv_115 | solar | elc_spv_115 | 2013 | 0.0098 | 1 | 911.25 | 15.6 | 0 | 42 | 0.20375
ep_solar_pv_115 | solar | elc_spv_115 | 2014 | 0.02 | 1 | 911.25 | 15.6 | 0 | 41 | 0.20375
ep_solar_pv_115 | solar | elc_spv_115 | 2015 | 0.3938 | 1 | 876.9686 | 14.9906 | 0 | 40 | 0.20375
ep_solar_pv_115 | solar | elc_spv_115 | 2016 | 0.2798 | 1 | 882.3008 | 15.0853 | 0 | 39 | 0.20375
ep_solar_pv_115 | solar | elc_spv_115 | 2017 | 0.4598 | 1 | 911.25 | 15.6 | 0 | 38 | 0.20375
ep_solar_pv_115 | solar | elc_spv_115 | 2018 | 0.0547 | 1 | 911.25 | 15.6 | 0 | 37 | 0.20375
ep_solar_pv_115 | solar | elc_spv_115 | 2019 | 0.099 | 1 | 829.4318 | 14.1455 | 0 | 36 | 0.20375
ep_solar_pv_115 | solar | elc_spv_115 | 2020 | 0.2452 | 1 | 779.113 | 13.2509 | 0 | 35 | 0.20375
ep_solar_pv_115 | solar | elc_spv_115 | 2021 | 0.04 | 1 | 911.25 | 15.6 | 0 | 34 | 0.20375
ep_solar_pv_115 | solar | elc_spv_115 | 2022 | 0.3402 | 1 | 787.3214 | 13.3968 | 0 | 33 | 0.20375
ep_solar_pv_115 | solar | elc_spv_115 | 2023 | 0.3525 | 1 | 804.016 | 13.6936 | 0 | 32 | 0.20375
ep_solar_pv_115 | solar | elc_spv_115 | 2024 | 0.14 | 1 | 824.4643 | 14.0571 | 0 | 31 | 0.20375
ep_solar_pv_115 | solar | elc_spv_115 | 2028 | 2.8 | 1 | 725.8661 | 12.66 | 0 | 30 | 0.20375
ep_solar_pv_116 | solar | elc_spv_116 | 2013 | 0.02 | 1 | 911.25 | 15.6 | 0 | 42 | 0.21335
ep_solar_pv_116 | solar | elc_spv_116 | 2014 | 0.04 | 1 | 911.25 | 15.6 | 0 | 41 | 0.21335
ep_solar_pv_116 | solar | elc_spv_116 | 2015 | 0.6117 | 1 | 846.1446 | 14.4426 | 0 | 40 | 0.21335
ep_solar_pv_116 | solar | elc_spv_116 | 2016 | 0.2152 | 1 | 911.25 | 15.6 | 0 | 39 | 0.21335
ep_solar_pv_116 | solar | elc_spv_116 | 2017 | 0.6135 | 1 | 911.25 | 15.6 | 0 | 38 | 0.21335
ep_solar_pv_116 | solar | elc_spv_116 | 2018 | 0.0111 | 1 | 911.25 | 15.6 | 0 | 37 | 0.21335
ep_solar_pv_116 | solar | elc_spv_116 | 2019 | 0.1005 | 1 | 911.25 | 15.6 | 0 | 36 | 0.21335
ep_solar_pv_116 | solar | elc_spv_116 | 2021 | 0.187 | 1 | 810.1805 | 13.8032 | 0 | 34 | 0.21335
ep_solar_pv_116 | solar | elc_spv_116 | 2022 | 0.81 | 1 | 786.25 | 13.3778 | 0 | 33 | 0.21335
ep_solar_pv_116 | solar | elc_spv_116 | 2023 | 0.5 | 1 | 808.65 | 13.776 | 0 | 32 | 0.21335
ep_solar_pv_116 | solar | elc_spv_116 | 2028 | 0.2986 | 1 | 820.828 | 13.9925 | 0 | 30 | 0.21335
ep_solar_pv_117 | solar | elc_spv_117 | 2014 | 0.04 | 1 | 911.25 | 15.6 | 0 | 41 | 0.20544
ep_solar_pv_117 | solar | elc_spv_117 | 2015 | 1.0571 | 1 | 789.9275 | 13.6702 | 0 | 40 | 0.20544
ep_solar_pv_117 | solar | elc_spv_117 | 2016 | 0.3066 | 1 | 834.6355 | 14.238 | 0 | 39 | 0.20544
ep_solar_pv_117 | solar | elc_spv_117 | 2017 | 0.169 | 1 | 911.25 | 15.6 | 0 | 38 | 0.20544
ep_solar_pv_117 | solar | elc_spv_117 | 2018 | 0.0735 | 1 | 911.25 | 15.6 | 0 | 37 | 0.20544
ep_solar_pv_117 | solar | elc_spv_117 | 2019 | 0.1555 | 1 | 841.7966 | 14.3653 | 0 | 36 | 0.20544
ep_solar_pv_117 | solar | elc_spv_117 | 2021 | 0.0999 | 1 | 911.25 | 15.6 | 0 | 34 | 0.20544
ep_solar_pv_117 | solar | elc_spv_117 | 2022 | 0.161 | 1 | 911.25 | 15.6 | 0 | 33 | 0.20544
ep_solar_pv_117 | solar | elc_spv_117 | 2023 | 0.2 | 1 | 810 | 13.8 | 0 | 32 | 0.20544
ep_solar_pv_117 | solar | elc_spv_117 | 2028 | 1.032 | 1 | 781.7442 | 13.2977 | 0 | 30 | 0.20544
ep_solar_pv_118 | solar | elc_spv_118 | 2013 | 0.04 | 1 | 911.25 | 15.6 | 0 | 42 | 0.21243
ep_solar_pv_118 | solar | elc_spv_118 | 2014 | 0.19 | 1 | 797.5658 | 13.5789 | 0 | 41 | 0.21243
ep_solar_pv_118 | solar | elc_spv_118 | 2015 | 1.121 | 1 | 802.8646 | 13.6731 | 0 | 40 | 0.21243
ep_solar_pv_118 | solar | elc_spv_118 | 2016 | 0.2319 | 1 | 911.25 | 15.6 | 0 | 39 | 0.21243
ep_solar_pv_118 | solar | elc_spv_118 | 2017 | 0.1123 | 1 | 911.25 | 15.6 | 0 | 38 | 0.21243
ep_solar_pv_118 | solar | elc_spv_118 | 2018 | 0.0976 | 1 | 828.2582 | 14.1246 | 0 | 37 | 0.21243
ep_solar_pv_118 | solar | elc_spv_118 | 2019 | 0.0061 | 1 | 911.25 | 15.6 | 0 | 36 | 0.21243
ep_solar_pv_118 | solar | elc_spv_118 | 2020 | 0.2 | 1 | 776.25 | 13.2 | 0 | 35 | 0.21243
ep_solar_pv_118 | solar | elc_spv_118 | 2021 | 0.2 | 1 | 776.25 | 13.2 | 0 | 34 | 0.21243
ep_solar_pv_118 | solar | elc_spv_118 | 2023 | 0.4 | 1 | 776.25 | 13.2 | 0 | 32 | 0.21243
ep_solar_pv_118 | solar | elc_spv_118 | 2024 | 0.1 | 1 | 776.25 | 13.2 | 0 | 31 | 0.21243
ep_solar_pv_118 | solar | elc_spv_118 | 2028 | 0.5855 | 1 | 799.3072 | 13.6099 | 0 | 30 | 0.21243
ep_solar_pv_119 | solar | elc_spv_119 | 2014 | 0.13 | 1 | 911.25 | 15.6 | 0 | 41 | 0.21775
ep_solar_pv_119 | solar | elc_spv_119 | 2015 | 0.25 | 1 | 911.25 | 15.6 | 0 | 40 | 0.21775
ep_solar_pv_119 | solar | elc_spv_119 | 2016 | 0.29 | 1 | 836.7672 | 14.2759 | 0 | 39 | 0.21775
ep_solar_pv_119 | solar | elc_spv_119 | 2017 | 0.3254 | 1 | 911.25 | 15.6 | 0 | 38 | 0.21775
ep_solar_pv_119 | solar | elc_spv_119 | 2018 | 0.1811 | 1 | 795.7061 | 13.5459 | 0 | 37 | 0.21775
ep_solar_pv_119 | solar | elc_spv_119 | 2019 | 0.165 | 1 | 788.5227 | 13.4182 | 0 | 36 | 0.21775
ep_solar_pv_119 | solar | elc_spv_119 | 2020 | 0.1 | 1 | 776.25 | 13.2 | 0 | 35 | 0.21775
ep_solar_pv_119 | solar | elc_spv_119 | 2022 | 0.15 | 1 | 776.25 | 13.2 | 0 | 33 | 0.21775
ep_solar_pv_119 | solar | elc_spv_119 | 2023 | 0.4 | 1 | 776.25 | 13.2 | 0 | 32 | 0.21775
ep_solar_pv_119 | solar | elc_spv_119 | 2024 | 0.195 | 1 | 776.25 | 13.2 | 0 | 31 | 0.21775
ep_solar_pv_119 | solar | elc_spv_119 | 2025 | 0.043 | 1 | 911.25 | 15.6 | 0 | 30 | 0.21775
ep_solar_pv_119 | solar | elc_spv_119 | 2028 | 0.7986 | 1 | 784.4656 | 13.3461 | 0 | 30 | 0.21775
ep_solar_pv_120 | solar | elc_spv_120 | 2015 | 0.04 | 1 | 911.25 | 15.6 | 0 | 40 | 0.22124
ep_solar_pv_120 | solar | elc_spv_120 | 2016 | 0.05 | 1 | 911.25 | 15.6 | 0 | 39 | 0.22124
ep_solar_pv_120 | solar | elc_spv_120 | 2017 | 0.03 | 1 | 911.25 | 15.6 | 0 | 38 | 0.22124
ep_solar_pv_120 | solar | elc_spv_120 | 2018 | 0.01 | 1 | 911.25 | 15.6 | 0 | 37 | 0.22124
ep_solar_pv_120 | solar | elc_spv_120 | 2022 | 0.04 | 1 | 911.25 | 15.6 | 0 | 33 | 0.22124
ep_solar_pv_120 | solar | elc_spv_120 | 2024 | 0.35 | 1 | 795.5357 | 13.5429 | 0 | 31 | 0.22124
ep_solar_pv_121 | solar | elc_spv_121 | 2014 | 0.02 | 1 | 911.25 | 15.6 | 0 | 41 | 0.22618
ep_solar_pv_121 | solar | elc_spv_121 | 2015 | 0.045 | 1 | 911.25 | 15.6 | 0 | 40 | 0.22618
ep_solar_pv_121 | solar | elc_spv_121 | 2016 | 0.02 | 1 | 911.25 | 15.6 | 0 | 39 | 0.22618
ep_solar_pv_121 | solar | elc_spv_121 | 2017 | 0.06 | 1 | 911.25 | 15.6 | 0 | 38 | 0.22618
ep_solar_pv_121 | solar | elc_spv_121 | 2019 | 0.04 | 1 | 911.25 | 15.6 | 0 | 36 | 0.22618
ep_solar_pv_121 | solar | elc_spv_121 | 2020 | 0.1 | 1 | 776.25 | 13.2 | 0 | 35 | 0.22618
ep_solar_pv_121 | solar | elc_spv_121 | 2022 | 0.1 | 1 | 776.25 | 13.2 | 0 | 33 | 0.22618
ep_solar_pv_121 | solar | elc_spv_121 | 2023 | 0.1 | 1 | 776.25 | 13.2 | 0 | 32 | 0.22618
ep_solar_pv_121 | solar | elc_spv_121 | 2025 | 0.15 | 1 | 776.25 | 13.2 | 0 | 30 | 0.22618
ep_solar_pv_121 | solar | elc_spv_121 | 2028 | 0.03 | 1 | 911.25 | 15.6 | 0 | 30 | 0.22618
ep_solar_pv_122 | solar | elc_spv_122 | 2012 | 0.0398 | 1 | 911.25 | 15.6 | 0 | 43 | 0.23561
ep_solar_pv_122 | solar | elc_spv_122 | 2013 | 0.08 | 1 | 911.25 | 15.6 | 0 | 42 | 0.23561
ep_solar_pv_122 | solar | elc_spv_122 | 2014 | 0.2335 | 1 | 853.4342 | 14.5722 | 0 | 41 | 0.23561
ep_solar_pv_122 | solar | elc_spv_122 | 2015 | 0.7101 | 1 | 740.1473 | 12.8962 | 0 | 40 | 0.23561
ep_solar_pv_122 | solar | elc_spv_122 | 2016 | 0.1238 | 1 | 911.25 | 15.6 | 0 | 39 | 0.23561
ep_solar_pv_122 | solar | elc_spv_122 | 2017 | 0.7362 | 1 | 846.1522 | 14.4427 | 0 | 38 | 0.23552
ep_solar_pv_122 | solar | elc_spv_122 | 2018 | 0.1725 | 1 | 911.25 | 15.6 | 0 | 37 | 0.23524
ep_solar_pv_122 | solar | elc_spv_122 | 2019 | 0.2657 | 1 | 860.4408 | 14.6967 | 0 | 36 | 0.23561
ep_solar_pv_122 | solar | elc_spv_122 | 2020 | 0.29 | 1 | 813.4914 | 13.8621 | 0 | 35 | 0.23561
ep_solar_pv_122 | solar | elc_spv_122 | 2021 | 0.034 | 1 | 911.25 | 15.6 | 0 | 34 | 0.23561
ep_solar_pv_122 | solar | elc_spv_122 | 2022 | 0.43 | 1 | 807.6453 | 13.7581 | 0 | 33 | 0.23561
ep_solar_pv_122 | solar | elc_spv_122 | 2023 | 1.7254 | 1 | 786.4216 | 13.3808 | 0 | 32 | 0.23561
ep_solar_pv_122 | solar | elc_spv_122 | 2024 | 0.92 | 1 | 742.5 | 12.887 | 0 | 31 | 0.23561
ep_solar_pv_122 | solar | elc_spv_122 | 2028 | 3.4017 | 1 | 777.9049 | 13.3 | 0 | 30 | 0.23561
ep_solar_pv_123 | solar | elc_spv_123 | 2009 | 0.01 | 1 | 911.25 | 15.6 | 0 | 46 | 0.24485
ep_solar_pv_123 | solar | elc_spv_123 | 2010 | 0.03 | 1 | 911.25 | 15.6 | 0 | 45 | 0.24485
ep_solar_pv_123 | solar | elc_spv_123 | 2011 | 0.2605 | 1 | 911.25 | 15.6 | 0 | 44 | 0.24485
ep_solar_pv_123 | solar | elc_spv_123 | 2012 | 0.358 | 1 | 911.25 | 15.6 | 0 | 43 | 0.24485
ep_solar_pv_123 | solar | elc_spv_123 | 2013 | 2.0248 | 1 | 857.9114 | 14.6518 | 0 | 42 | 0.24485
ep_solar_pv_123 | solar | elc_spv_123 | 2014 | 1.7605 | 1 | 859.8726 | 14.6866 | 0 | 41 | 0.24485
ep_solar_pv_123 | solar | elc_spv_123 | 2015 | 1.8349 | 1 | 829.3995 | 14.2593 | 0 | 40 | 0.24485
ep_solar_pv_123 | solar | elc_spv_123 | 2016 | 1.4364 | 1 | 792.594 | 13.6535 | 0 | 39 | 0.24485
ep_solar_pv_123 | solar | elc_spv_123 | 2017 | 0.6483 | 1 | 827.9552 | 14.1192 | 0 | 38 | 0.24485
ep_solar_pv_123 | solar | elc_spv_123 | 2018 | 0.8844 | 1 | 827.2948 | 14.1075 | 0 | 37 | 0.24485
ep_solar_pv_123 | solar | elc_spv_123 | 2019 | 0.4414 | 1 | 798.0873 | 13.5882 | 0 | 36 | 0.24485
ep_solar_pv_123 | solar | elc_spv_123 | 2020 | 1.835 | 1 | 790.2282 | 13.4485 | 0 | 35 | 0.24485
ep_solar_pv_123 | solar | elc_spv_123 | 2021 | 1.505 | 1 | 795.5357 | 13.5429 | 0 | 34 | 0.24485
ep_solar_pv_123 | solar | elc_spv_123 | 2022 | 1.488 | 1 | 791.4919 | 13.471 | 0 | 33 | 0.24485
ep_solar_pv_123 | solar | elc_spv_123 | 2023 | 4.8449 | 1 | 778.9946 | 13.2488 | 0 | 32 | 0.24485
ep_solar_pv_123 | solar | elc_spv_123 | 2024 | 0.8636 | 1 | 796.822 | 13.5657 | 0 | 31 | 0.24485
ep_solar_pv_123 | solar | elc_spv_123 | 2025 | 0.434 | 1 | 675 | 12 | 0 | 30 | 0.24485
ep_solar_pv_123 | solar | elc_spv_123 | 2028 | 2.232 | 1 | 780.6048 | 13.2774 | 0 | 30 | 0.24485
ep_solar_pv_124 | solar | elc_spv_124 | 2013 | 0.09 | 1 | 911.25 | 15.6 | 0 | 42 | 0.24732
ep_solar_pv_124 | solar | elc_spv_124 | 2014 | 0.15 | 1 | 911.25 | 15.6 | 0 | 41 | 0.24732
ep_solar_pv_124 | solar | elc_spv_124 | 2015 | 0.14 | 1 | 814.8214 | 13.8857 | 0 | 40 | 0.24732
ep_solar_pv_124 | solar | elc_spv_124 | 2016 | 0.1295 | 1 | 911.25 | 15.6 | 0 | 39 | 0.24732
ep_solar_pv_124 | solar | elc_spv_124 | 2017 | 0.02 | 1 | 911.25 | 15.6 | 0 | 38 | 0.24732
ep_solar_pv_124 | solar | elc_spv_124 | 2018 | 0.08 | 1 | 776.25 | 13.2 | 0 | 37 | 0.24732
ep_solar_pv_124 | solar | elc_spv_124 | 2022 | 0.4 | 1 | 776.25 | 13.2 | 0 | 33 | 0.24732
ep_solar_pv_124 | solar | elc_spv_124 | 2025 | 0.4 | 1 | 675 | 12 | 0 | 30 | 0.24732
ep_solar_pv_125 | solar | elc_spv_125 | 2011 | 0.03 | 1 | 911.25 | 15.6 | 0 | 44 | 0.23994
ep_solar_pv_125 | solar | elc_spv_125 | 2013 | 0.07 | 1 | 911.25 | 15.6 | 0 | 42 | 0.23994
ep_solar_pv_125 | solar | elc_spv_125 | 2014 | 0.16 | 1 | 911.25 | 15.6 | 0 | 41 | 0.23994
ep_solar_pv_125 | solar | elc_spv_125 | 2015 | 0.46 | 1 | 852.5543 | 14.5565 | 0 | 40 | 0.23994
ep_solar_pv_125 | solar | elc_spv_125 | 2016 | 0.35 | 1 | 795.5357 | 13.5429 | 0 | 39 | 0.23994
ep_solar_pv_125 | solar | elc_spv_125 | 2017 | 0.0204 | 1 | 911.25 | 15.6 | 0 | 38 | 0.23994
ep_solar_pv_125 | solar | elc_spv_125 | 2018 | 0.8 | 1 | 810 | 13.8 | 0 | 37 | 0.23994
ep_solar_pv_125 | solar | elc_spv_125 | 2019 | 0.2 | 1 | 843.75 | 14.4 | 0 | 36 | 0.23994
ep_solar_pv_125 | solar | elc_spv_125 | 2020 | 0.05 | 1 | 911.25 | 15.6 | 0 | 35 | 0.23994
ep_solar_pv_125 | solar | elc_spv_125 | 2021 | 0.6 | 1 | 776.25 | 13.2 | 0 | 34 | 0.23994
ep_solar_pv_125 | solar | elc_spv_125 | 2022 | 0.239 | 1 | 798.2793 | 13.5916 | 0 | 33 | 0.23994
ep_solar_pv_125 | solar | elc_spv_125 | 2023 | 1.2 | 1 | 776.25 | 13.2 | 0 | 32 | 0.23994
ep_solar_pv_125 | solar | elc_spv_125 | 2024 | 0.69 | 1 | 710.2174 | 12.4174 | 0 | 31 | 0.23994
ep_solar_pv_125 | solar | elc_spv_125 | 2028 | 0.5 | 1 | 776.25 | 13.2 | 0 | 30 | 0.23994
ep_solar_pv_126 | solar | elc_spv_126 | 2012 | 0.0302 | 1 | 911.25 | 15.6 | 0 | 43 | 0.24112
ep_solar_pv_126 | solar | elc_spv_126 | 2013 | 0.07 | 1 | 911.25 | 15.6 | 0 | 42 | 0.24112
ep_solar_pv_126 | solar | elc_spv_126 | 2014 | 0.13 | 1 | 911.25 | 15.6 | 0 | 41 | 0.24112
ep_solar_pv_126 | solar | elc_spv_126 | 2015 | 0.49 | 1 | 911.25 | 15.6 | 0 | 40 | 0.24112
ep_solar_pv_126 | solar | elc_spv_126 | 2016 | 0.14 | 1 | 911.25 | 15.6 | 0 | 39 | 0.24112
ep_solar_pv_126 | solar | elc_spv_126 | 2017 | 0.08 | 1 | 911.25 | 15.6 | 0 | 38 | 0.24112
ep_solar_pv_126 | solar | elc_spv_126 | 2018 | 0.02 | 1 | 911.25 | 15.6 | 0 | 37 | 0.24112
ep_solar_pv_126 | solar | elc_spv_126 | 2020 | 0.05 | 1 | 911.25 | 15.6 | 0 | 35 | 0.24112
ep_solar_pv_126 | solar | elc_spv_126 | 2022 | 0.1 | 1 | 776.25 | 13.2 | 0 | 33 | 0.24112
ep_solar_pv_126 | solar | elc_spv_126 | 2023 | 0.4 | 1 | 776.25 | 13.2 | 0 | 32 | 0.24112
ep_solar_pv_126 | solar | elc_spv_126 | 2024 | 0.62 | 1 | 835.0403 | 14.2452 | 0 | 31 | 0.24112
ep_solar_pv_127 | solar | elc_spv_127 | 2010 | 0.01 | 1 | 911.25 | 15.6 | 0 | 45 | 0.20988
ep_solar_pv_127 | solar | elc_spv_127 | 2013 | 0.05 | 1 | 911.25 | 15.6 | 0 | 42 | 0.20988
ep_solar_pv_127 | solar | elc_spv_127 | 2014 | 0.1193 | 1 | 911.25 | 15.6 | 0 | 41 | 0.20988
ep_solar_pv_127 | solar | elc_spv_127 | 2015 | 1.139 | 1 | 846.0612 | 14.4411 | 0 | 40 | 0.20988
ep_solar_pv_127 | solar | elc_spv_127 | 2016 | 0.8199 | 1 | 886.0579 | 15.1521 | 0 | 39 | 0.20988
ep_solar_pv_127 | solar | elc_spv_127 | 2017 | 1.9163 | 1 | 868.981 | 14.8486 | 0 | 38 | 0.20988
ep_solar_pv_127 | solar | elc_spv_127 | 2018 | 0.2996 | 1 | 821.1298 | 13.9979 | 0 | 37 | 0.20988
ep_solar_pv_127 | solar | elc_spv_127 | 2019 | 0.0717 | 1 | 911.25 | 15.6 | 0 | 36 | 0.20988
ep_solar_pv_127 | solar | elc_spv_127 | 2020 | 1.718 | 1 | 768.392 | 13.2 | 0 | 35 | 0.20988
ep_solar_pv_127 | solar | elc_spv_127 | 2021 | 1.06 | 1 | 806.816 | 13.7434 | 0 | 34 | 0.20988
ep_solar_pv_127 | solar | elc_spv_127 | 2022 | 1.11 | 1 | 760.6824 | 13.1395 | 0 | 33 | 0.20988
ep_solar_pv_127 | solar | elc_spv_127 | 2023 | 0.83 | 1 | 733.5542 | 12.694 | 0 | 32 | 0.20988
ep_solar_pv_127 | solar | elc_spv_127 | 2024 | 0.9 | 1 | 776.25 | 13.2 | 0 | 31 | 0.20988
ep_solar_pv_127 | solar | elc_spv_127 | 2028 | 2.7583 | 1 | 772.3248 | 13.2172 | 0 | 30 | 0.20988
ep_solar_pv_128 | solar | elc_spv_128 | 2013 | 0.025 | 1 | 911.25 | 15.6 | 0 | 42 | 0.20924
ep_solar_pv_128 | solar | elc_spv_128 | 2015 | 0.5395 | 1 | 861.2037 | 14.7103 | 0 | 40 | 0.20924
ep_solar_pv_128 | solar | elc_spv_128 | 2016 | 1.2038 | 1 | 855.1776 | 14.6032 | 0 | 39 | 0.20924
ep_solar_pv_128 | solar | elc_spv_128 | 2017 | 1.202 | 1 | 859.5861 | 14.6815 | 0 | 38 | 0.20924
ep_solar_pv_128 | solar | elc_spv_128 | 2018 | 0.0892 | 1 | 911.25 | 15.6 | 0 | 37 | 0.20924
ep_solar_pv_128 | solar | elc_spv_128 | 2019 | 0.3465 | 1 | 813.8474 | 13.8684 | 0 | 36 | 0.20924
ep_solar_pv_128 | solar | elc_spv_128 | 2020 | 0.2491 | 1 | 808.2793 | 13.7694 | 0 | 35 | 0.20924
ep_solar_pv_128 | solar | elc_spv_128 | 2021 | 0.21 | 1 | 821.25 | 14 | 0 | 34 | 0.20924
ep_solar_pv_128 | solar | elc_spv_128 | 2022 | 1.032 | 1 | 782.7907 | 13.3163 | 0 | 33 | 0.20924
ep_solar_pv_128 | solar | elc_spv_128 | 2023 | 0.48 | 1 | 776.25 | 13.2 | 0 | 32 | 0.20924
ep_solar_pv_128 | solar | elc_spv_128 | 2024 | 0.55 | 1 | 783.6136 | 13.3309 | 0 | 31 | 0.20924
ep_solar_pv_128 | solar | elc_spv_128 | 2025 | 0.3 | 1 | 776.25 | 13.2 | 0 | 30 | 0.20924
ep_solar_pv_128 | solar | elc_spv_128 | 2028 | 1.465 | 1 | 780.8575 | 13.2819 | 0 | 30 | 0.20924
ep_solar_pv_129 | solar | elc_spv_129 | 2012 | 0.02 | 1 | 911.25 | 15.6 | 0 | 43 | 0.21946
ep_solar_pv_129 | solar | elc_spv_129 | 2013 | 0.1628 | 1 | 911.25 | 15.6 | 0 | 42 | 0.21946
ep_solar_pv_129 | solar | elc_spv_129 | 2014 | 0.3312 | 1 | 886.7935 | 15.1652 | 0 | 41 | 0.21946
ep_solar_pv_129 | solar | elc_spv_129 | 2015 | 0.9226 | 1 | 860.036 | 14.6895 | 0 | 40 | 0.21946
ep_solar_pv_129 | solar | elc_spv_129 | 2016 | 1.2472 | 1 | 871.7415 | 14.8976 | 0 | 39 | 0.21946
ep_solar_pv_129 | solar | elc_spv_129 | 2017 | 1.2432 | 1 | 880.8446 | 15.0595 | 0 | 38 | 0.21946
ep_solar_pv_129 | solar | elc_spv_129 | 2018 | 0.3338 | 1 | 870.8066 | 14.881 | 0 | 37 | 0.21946
ep_solar_pv_129 | solar | elc_spv_129 | 2019 | 0.6329 | 1 | 800.14 | 13.6247 | 0 | 36 | 0.21946
ep_solar_pv_129 | solar | elc_spv_129 | 2020 | 0.38 | 1 | 811.7763 | 13.8316 | 0 | 35 | 0.21946
ep_solar_pv_129 | solar | elc_spv_129 | 2021 | 0.43 | 1 | 791.9477 | 13.4791 | 0 | 34 | 0.21946
ep_solar_pv_129 | solar | elc_spv_129 | 2022 | 0.65 | 1 | 786.6346 | 13.3846 | 0 | 33 | 0.21946
ep_solar_pv_129 | solar | elc_spv_129 | 2023 | 0.45 | 1 | 791.25 | 13.4667 | 0 | 32 | 0.21946
ep_solar_pv_129 | solar | elc_spv_129 | 2024 | 0.98 | 1 | 780.3827 | 13.2735 | 0 | 31 | 0.21946
ep_solar_pv_129 | solar | elc_spv_129 | 2025 | 0.09 | 1 | 776.25 | 13.2 | 0 | 30 | 0.21946
ep_solar_pv_129 | solar | elc_spv_129 | 2028 | 3.066 | 1 | 767.3777 | 13.1303 | 0 | 30 | 0.21946
ep_solar_pv_130 | solar | elc_spv_130 | 2014 | 0.315 | 1 | 814.8214 | 13.8857 | 0 | 41 | 0.23179
ep_solar_pv_130 | solar | elc_spv_130 | 2015 | 0.9517 | 1 | 817.6281 | 13.9356 | 0 | 40 | 0.23179
ep_solar_pv_130 | solar | elc_spv_130 | 2016 | 1.26 | 1 | 840.5357 | 14.3429 | 0 | 39 | 0.23179
ep_solar_pv_130 | solar | elc_spv_130 | 2017 | 0.426 | 1 | 879.5599 | 15.0366 | 0 | 38 | 0.23179
ep_solar_pv_130 | solar | elc_spv_130 | 2018 | 0.3734 | 1 | 875.0957 | 14.9573 | 0 | 37 | 0.23179
ep_solar_pv_130 | solar | elc_spv_130 | 2019 | 0.368 | 1 | 808.5326 | 13.7739 | 0 | 36 | 0.23179
ep_solar_pv_130 | solar | elc_spv_130 | 2020 | 0.17 | 1 | 831.8382 | 14.1882 | 0 | 35 | 0.23179
ep_solar_pv_130 | solar | elc_spv_130 | 2021 | 0.5 | 1 | 789.75 | 13.44 | 0 | 34 | 0.23179
ep_solar_pv_130 | solar | elc_spv_130 | 2022 | 0.782 | 1 | 800.7641 | 13.6358 | 0 | 33 | 0.23179
ep_solar_pv_130 | solar | elc_spv_130 | 2023 | 3.05 | 1 | 754.7828 | 12.9718 | 0 | 32 | 0.23179
ep_solar_pv_130 | solar | elc_spv_130 | 2024 | 1.872 | 1 | 759.0865 | 13.0103 | 0 | 31 | 0.23179
ep_solar_pv_130 | solar | elc_spv_130 | 2025 | 0.4 | 1 | 776.25 | 13.2 | 0 | 30 | 0.23179
ep_solar_pv_130 | solar | elc_spv_130 | 2028 | 2.1804 | 1 | 758.1398 | 12.9854 | 0 | 30 | 0.23179
ep_solar_pv_131 | solar | elc_spv_131 | 2015 | 0.3589 | 1 | 873.6351 | 14.9313 | 0 | 40 | 0.20062
ep_solar_pv_131 | solar | elc_spv_131 | 2016 | 0.3009 | 1 | 911.25 | 15.6 | 0 | 39 | 0.20062
ep_solar_pv_131 | solar | elc_spv_131 | 2017 | 0.3467 | 1 | 911.25 | 15.6 | 0 | 38 | 0.20062
ep_solar_pv_131 | solar | elc_spv_131 | 2018 | 0.2751 | 1 | 787.0951 | 13.3928 | 0 | 37 | 0.20062
ep_solar_pv_131 | solar | elc_spv_131 | 2019 | 0.4575 | 1 | 807.9713 | 13.7639 | 0 | 36 | 0.20062
ep_solar_pv_131 | solar | elc_spv_131 | 2020 | 0.6835 | 1 | 832.2449 | 14.1955 | 0 | 35 | 0.20062
ep_solar_pv_131 | solar | elc_spv_131 | 2021 | 0.459 | 1 | 835.0735 | 14.2458 | 0 | 34 | 0.20062
ep_solar_pv_131 | solar | elc_spv_131 | 2022 | 0.38 | 1 | 840.1974 | 14.3368 | 0 | 33 | 0.20062
ep_solar_pv_131 | solar | elc_spv_131 | 2023 | 0.424 | 1 | 815.7311 | 13.9019 | 0 | 32 | 0.20062
ep_solar_pv_131 | solar | elc_spv_131 | 2024 | 0.3559 | 1 | 797.454 | 13.577 | 0 | 31 | 0.20062
ep_solar_pv_131 | solar | elc_spv_131 | 2025 | 0.1 | 1 | 776.25 | 13.2 | 0 | 30 | 0.20062
ep_solar_pv_131 | solar | elc_spv_131 | 2028 | 1.113 | 1 | 776.25 | 13.2 | 0 | 30 | 0.20062
ep_solar_pv_132 | solar | elc_spv_132 | 2015 | 0.0258 | 1 | 911.25 | 15.6 | 0 | 40 | 0.1986
ep_solar_pv_132 | solar | elc_spv_132 | 2017 | 0.0156 | 1 | 911.25 | 15.6 | 0 | 38 | 0.1986
ep_solar_pv_132 | solar | elc_spv_132 | 2018 | 0.03 | 1 | 911.25 | 15.6 | 0 | 37 | 0.1986
ep_solar_pv_132 | solar | elc_spv_132 | 2020 | 0.02 | 1 | 911.25 | 15.6 | 0 | 35 | 0.1986
ep_solar_pv_132 | solar | elc_spv_132 | 2022 | 0.1 | 1 | 776.25 | 13.2 | 0 | 33 | 0.1986
ep_solar_pv_132 | solar | elc_spv_132 | 2024 | 0.1 | 1 | 776.25 | 13.2 | 0 | 31 | 0.1986
ep_solar_pv_132 | solar | elc_spv_132 | 2028 | 0.25 | 1 | 776.25 | 13.2 | 0 | 30 | 0.1986
ep_solar_pv_133 | solar | elc_spv_133 | 2015 | 0.02 | 1 | 911.25 | 15.6 | 0 | 40 | 0.2169
ep_solar_pv_133 | solar | elc_spv_133 | 2016 | 0.02 | 1 | 911.25 | 15.6 | 0 | 39 | 0.2169
ep_solar_pv_133 | solar | elc_spv_133 | 2017 | 0.035 | 1 | 911.25 | 15.6 | 0 | 38 | 0.2169
ep_solar_pv_133 | solar | elc_spv_133 | 2019 | 0.0102 | 1 | 911.25 | 15.6 | 0 | 36 | 0.2169
ep_solar_pv_133 | solar | elc_spv_133 | 2022 | 0.1125 | 1 | 776.25 | 13.2 | 0 | 33 | 0.2169
ep_solar_pv_133 | solar | elc_spv_133 | 2028 | 0.45 | 1 | 791.25 | 13.4667 | 0 | 30 | 0.2169
ep_solar_pv_134 | solar | elc_spv_134 | 2011 | 0.049 | 1 | 911.25 | 15.6 | 0 | 44 | 0.23464
ep_solar_pv_134 | solar | elc_spv_134 | 2012 | 0.04 | 1 | 911.25 | 15.6 | 0 | 43 | 0.23464
ep_solar_pv_134 | solar | elc_spv_134 | 2013 | 0.15 | 1 | 911.25 | 15.6 | 0 | 42 | 0.23464
ep_solar_pv_134 | solar | elc_spv_134 | 2014 | 0.34 | 1 | 831.8382 | 14.1882 | 0 | 41 | 0.23464
ep_solar_pv_134 | solar | elc_spv_134 | 2015 | 1.7072 | 1 | 823.4747 | 14.0396 | 0 | 40 | 0.23464
ep_solar_pv_134 | solar | elc_spv_134 | 2016 | 2.1725 | 1 | 832.6424 | 14.3075 | 0 | 39 | 0.23464
ep_solar_pv_134 | solar | elc_spv_134 | 2017 | 1.506 | 1 | 815.3337 | 13.8948 | 0 | 38 | 0.23464
ep_solar_pv_134 | solar | elc_spv_134 | 2018 | 1.1 | 1 | 777.2318 | 13.2175 | 0 | 37 | 0.23464
ep_solar_pv_134 | solar | elc_spv_134 | 2019 | 1.051 | 1 | 843.172 | 14.3897 | 0 | 36 | 0.23464
ep_solar_pv_134 | solar | elc_spv_134 | 2020 | 0.141 | 1 | 815.5053 | 13.8979 | 0 | 35 | 0.23464
ep_solar_pv_134 | solar | elc_spv_134 | 2021 | 0.493 | 1 | 796.2399 | 13.5554 | 0 | 34 | 0.23464
ep_solar_pv_134 | solar | elc_spv_134 | 2022 | 0.56 | 1 | 802.7679 | 13.6714 | 0 | 33 | 0.23464
ep_solar_pv_134 | solar | elc_spv_134 | 2023 | 2.905 | 1 | 793.4445 | 13.5057 | 0 | 32 | 0.23464
ep_solar_pv_134 | solar | elc_spv_134 | 2024 | 3.1 | 1 | 763.7298 | 13.0645 | 0 | 31 | 0.23464
ep_solar_pv_134 | solar | elc_spv_134 | 2028 | 2.874 | 1 | 766.8554 | 13.1165 | 0 | 30 | 0.23464
ep_solar_pv_135 | solar | elc_spv_135 | 2014 | 0.022 | 1 | 911.25 | 15.6 | 0 | 41 | 0.2125
ep_solar_pv_135 | solar | elc_spv_135 | 2015 | 0.2812 | 1 | 815.2329 | 13.893 | 0 | 40 | 0.2125
ep_solar_pv_135 | solar | elc_spv_135 | 2016 | 0.2146 | 1 | 911.25 | 15.6 | 0 | 39 | 0.2125
ep_solar_pv_135 | solar | elc_spv_135 | 2017 | 0.7102 | 1 | 858.0256 | 14.6538 | 0 | 38 | 0.2125
ep_solar_pv_135 | solar | elc_spv_135 | 2018 | 0.5599 | 1 | 814.8042 | 13.8854 | 0 | 37 | 0.2125
ep_solar_pv_135 | solar | elc_spv_135 | 2019 | 1.18 | 1 | 785.4025 | 13.3627 | 0 | 36 | 0.2125
ep_solar_pv_135 | solar | elc_spv_135 | 2020 | 0.08 | 1 | 911.25 | 15.6 | 0 | 35 | 0.2125
ep_solar_pv_135 | solar | elc_spv_135 | 2021 | 0.4 | 1 | 810 | 13.8 | 0 | 34 | 0.2125
ep_solar_pv_135 | solar | elc_spv_135 | 2022 | 1.15 | 1 | 782.1196 | 13.3043 | 0 | 33 | 0.2125
ep_solar_pv_135 | solar | elc_spv_135 | 2023 | 2.39 | 1 | 785.2877 | 13.3607 | 0 | 32 | 0.2125
ep_solar_pv_135 | solar | elc_spv_135 | 2024 | 0.6122 | 1 | 783.3506 | 13.3262 | 0 | 31 | 0.2125
ep_solar_pv_135 | solar | elc_spv_135 | 2028 | 1.73 | 1 | 780.9321 | 13.2832 | 0 | 30 | 0.2125
ep_solar_pv_136 | solar | elc_spv_136 | 2014 | 0.0855 | 1 | 911.25 | 15.6 | 0 | 41 | 0.22171
ep_solar_pv_136 | solar | elc_spv_136 | 2015 | 0.2105 | 1 | 847.117 | 14.4599 | 0 | 40 | 0.22171
ep_solar_pv_136 | solar | elc_spv_136 | 2016 | 0.272 | 1 | 911.25 | 15.6 | 0 | 39 | 0.22171
ep_solar_pv_136 | solar | elc_spv_136 | 2017 | 0.396 | 1 | 911.25 | 15.6 | 0 | 38 | 0.22171
ep_solar_pv_136 | solar | elc_spv_136 | 2018 | 0.8438 | 1 | 815.2557 | 13.8934 | 0 | 37 | 0.22171
ep_solar_pv_136 | solar | elc_spv_136 | 2019 | 0.266 | 1 | 911.25 | 15.6 | 0 | 36 | 0.22171
ep_solar_pv_136 | solar | elc_spv_136 | 2020 | 0.91 | 1 | 776.25 | 13.2 | 0 | 35 | 0.22171
ep_solar_pv_136 | solar | elc_spv_136 | 2021 | 0.1 | 1 | 776.25 | 13.2 | 0 | 34 | 0.22171
ep_solar_pv_136 | solar | elc_spv_136 | 2022 | 0.3 | 1 | 821.25 | 14 | 0 | 33 | 0.22171
ep_solar_pv_136 | solar | elc_spv_136 | 2023 | 1.41 | 1 | 785.8245 | 13.3702 | 0 | 32 | 0.22171
ep_solar_pv_136 | solar | elc_spv_136 | 2024 | 0.97 | 1 | 783.2088 | 13.3237 | 0 | 31 | 0.22171
ep_solar_pv_136 | solar | elc_spv_136 | 2025 | 0.1 | 1 | 776.25 | 13.2 | 0 | 30 | 0.22171
ep_solar_pv_136 | solar | elc_spv_136 | 2028 | 2.0376 | 1 | 783.379 | 13.3267 | 0 | 30 | 0.22171
ep_solar_pv_G100000802000 | solar | elc_spv_074 | 2019 | 0.5 | 1 | 675 | 12 | 0 | 36 | 0.21314
ep_solar_pv_G100000802387 | solar | elc_spv_089 | 2018 | 0.5 | 1 | 675 | 12 | 0 | 37 | 0.25643
ep_solar_pv_G100000802395 | solar | elc_spv_089 | 2014 | 0.53 | 1 | 675 | 12 | 0 | 41 | 0.25643
ep_solar_pv_G100000802754 | solar | elc_spv_038 | 2021 | 0.55 | 1 | 675 | 12 | 0 | 34 | 0.17373
ep_solar_pv_G100000802791 | solar | elc_spv_130 | 2021 | 0.5 | 1 | 675 | 12 | 0 | 34 | 0.23179
ep_solar_pv_G100000802857 | solar | elc_spv_127 | 2028 | 0.5 | 1 | 675 | 12 | 0 | 30 | 0.20988
ep_solar_pv_G100000803471 | solar | elc_spv_089 | 2020 | 0.5 | 1 | 675 | 12 | 0 | 35 | 0.25643
ep_solar_pv_G100000803472 | solar | elc_spv_089 | 2020 | 1 | 1 | 675 | 12 | 0 | 35 | 0.25643
ep_solar_pv_G100000803473 | solar | elc_spv_089 | 2020 | 0.5 | 1 | 675 | 12 | 0 | 35 | 0.25643
ep_solar_pv_G100000811657 | solar | elc_spv_089 | 2024 | 0.5 | 1 | 675 | 12 | 0 | 31 | 0.25643
ep_solar_pv_G100000811659 | solar | elc_spv_089 | 2028 | 0.6 | 1 | 675 | 12 | 0 | 30 | 0.25643
ep_solar_pv_G100000811681 | solar | elc_spv_123 | 2028 | 0.5 | 1 | 675 | 12 | 0 | 30 | 0.24485
ep_solar_pv_G100000811743 | solar | elc_spv_040 | 2022 | 0.5 | 1 | 675 | 12 | 0 | 33 | 0.17546
ep_solar_pv_G100000811793 | solar | elc_spv_045 | 2021 | 0.5 | 1 | 675 | 12 | 0 | 34 | 0.16208
ep_solar_pv_G100000812040 | solar | elc_spv_050 | 2028 | 0.8 | 1 | 675 | 12 | 0 | 30 | 0.15812
ep_solar_pv_G100000812048 | solar | elc_spv_051 | 2028 | 0.85 | 1 | 675 | 12 | 0 | 30 | 0.15219
ep_solar_pv_G100000812543 | solar | elc_spv_117 | 2028 | 0.5 | 1 | 675 | 12 | 0 | 30 | 0.20544
ep_solar_pv_G100000812602 | solar | elc_spv_083 | 2015 | 0.5 | 1 | 675 | 12 | 0 | 40 | 0.23158
ep_solar_pv_G100000812816 | solar | elc_spv_032 | 2028 | 0.5 | 1 | 675 | 12 | 0 | 30 | 0.16593
ep_solar_pv_G100000813089 | solar | elc_spv_125 | 2023 | 2 | 1 | 675 | 12 | 0 | 32 | 0.23994
ep_solar_pv_G100000813138 | solar | elc_spv_113 | 2015 | 0.5 | 1 | 675 | 12 | 0 | 40 | 0.20079
ep_solar_pv_G100000813151 | solar | elc_spv_113 | 2028 | 1.793 | 1 | 675 | 12 | 0 | 30 | 0.20079
ep_solar_pv_G100000813275 | solar | elc_spv_116 | 2020 | 0.5 | 1 | 675 | 12 | 0 | 35 | 0.21335
ep_solar_pv_G100000813332 | solar | elc_spv_134 | 2023 | 1.5 | 1 | 675 | 12 | 0 | 32 | 0.23464
ep_solar_pv_G100000813373 | solar | elc_spv_089 | 2015 | 0.9 | 1 | 675 | 12 | 0 | 40 | 0.25643
ep_solar_pv_G100000813381 | solar | elc_spv_089 | 2023 | 0.9 | 1 | 675 | 12 | 0 | 32 | 0.25643
ep_solar_pv_G100000813383 | solar | elc_spv_089 | 2023 | 0.9 | 1 | 675 | 12 | 0 | 32 | 0.25643
ep_solar_pv_G100000813386 | solar | elc_spv_087 | 2024 | 1 | 1 | 675 | 12 | 0 | 31 | 0.26048
ep_solar_pv_G100000813390 | solar | elc_spv_099 | 2023 | 1 | 1 | 675 | 12 | 0 | 32 | 0.26558
ep_solar_pv_G100000813396 | solar | elc_spv_089 | 2023 | 0.5 | 1 | 675 | 12 | 0 | 32 | 0.25643
ep_solar_pv_G100000813397 | solar | elc_spv_089 | 2023 | 0.5 | 1 | 675 | 12 | 0 | 32 | 0.25643
ep_solar_pv_G100000813417 | solar | elc_spv_089 | 2023 | 0.5 | 1 | 675 | 12 | 0 | 32 | 0.25643
ep_solar_pv_G100000813542 | solar | elc_spv_107 | 2023 | 1 | 1 | 675 | 12 | 0 | 32 | 0.1826
ep_solar_pv_G100000813544 | solar | elc_spv_112 | 2028 | 0.85 | 1 | 675 | 12 | 0 | 30 | 0.20804
ep_solar_pv_G100000813568 | solar | elc_spv_112 | 2023 | 0.7 | 1 | 675 | 12 | 0 | 32 | 0.20804
ep_solar_pv_G100000813576 | solar | elc_spv_112 | 2028 | 1 | 1 | 675 | 12 | 0 | 30 | 0.20804
ep_solar_pv_G100000813699 | solar | elc_spv_115 | 2015 | 2 | 1 | 675 | 12 | 0 | 40 | 0.20375
ep_solar_pv_G100000813713 | solar | elc_spv_115 | 2028 | 1 | 1 | 675 | 12 | 0 | 30 | 0.20375
ep_solar_pv_G100000813755 | solar | elc_spv_084 | 2021 | 0.6 | 1 | 675 | 12 | 0 | 34 | 0.23483
ep_solar_pv_G100000813812 | solar | elc_spv_011 | 2028 | 0.5 | 1 | 675 | 12 | 0 | 30 | 0.15111
ep_solar_pv_G100000813813 | solar | elc_spv_107 | 2023 | 0.5 | 1 | 675 | 12 | 0 | 32 | 0.1826
ep_solar_pv_G100000813814 | solar | elc_spv_011 | 2024 | 0.5 | 1 | 675 | 12 | 0 | 31 | 0.15111
ep_solar_pv_G100000813831 | solar | elc_spv_090 | 2023 | 0.8 | 1 | 675 | 12 | 0 | 32 | 0.25993
ep_solar_pv_G100000813837 | solar | elc_spv_096 | 2024 | 0.6 | 1 | 675 | 12 | 0 | 31 | 0.22329
ep_solar_pv_G100000813858 | solar | elc_spv_098 | 2023 | 0.6 | 1 | 675 | 12 | 0 | 32 | 0.23068
ep_solar_pv_G100000813860 | solar | elc_spv_101 | 2028 | 1.35 | 1 | 675 | 12 | 0 | 30 | 0.24899
ep_solar_pv_G100000813862 | solar | elc_spv_101 | 2024 | 0.9 | 1 | 675 | 12 | 0 | 31 | 0.24899
ep_solar_pv_G100000813867 | solar | elc_spv_087 | 2028 | 0.581 | 1 | 675 | 12 | 0 | 30 | 0.26048
ep_solar_pv_G100000813897 | solar | elc_spv_091 | 2028 | 1 | 1 | 675 | 12 | 0 | 30 | 0.25455
ep_solar_pv_G100000813899 | solar | elc_spv_091 | 2023 | 0.55 | 1 | 675 | 12 | 0 | 32 | 0.25455
ep_solar_pv_G100000813911 | solar | elc_spv_093 | 2028 | 2 | 1 | 675 | 12 | 0 | 30 | 0.26526
ep_solar_pv_G100000813926 | solar | elc_spv_100 | 2028 | 0.9 | 1 | 675 | 12 | 0 | 30 | 0.26626
ep_solar_pv_G100000813928 | solar | elc_spv_100 | 2028 | 0.9 | 1 | 675 | 12 | 0 | 30 | 0.26626
ep_solar_pv_G100000813932 | solar | elc_spv_090 | 2023 | 0.8 | 1 | 675 | 12 | 0 | 32 | 0.25993
ep_solar_pv_G100000813937 | solar | elc_spv_087 | 2024 | 0.9 | 1 | 675 | 12 | 0 | 31 | 0.26048
ep_solar_pv_G100000813938 | solar | elc_spv_101 | 2021 | 0.6 | 1 | 675 | 12 | 0 | 34 | 0.24899
ep_solar_pv_G100000813947 | solar | elc_spv_102 | 2028 | 0.6 | 1 | 675 | 12 | 0 | 30 | 0.25161
ep_solar_pv_G100000813952 | solar | elc_spv_102 | 2028 | 0.9 | 1 | 675 | 12 | 0 | 30 | 0.25161
ep_solar_pv_G100000813967 | solar | elc_spv_090 | 2023 | 0.5 | 1 | 675 | 12 | 0 | 32 | 0.25993
ep_solar_pv_G100000813980 | solar | elc_spv_039 | 2028 | 0.5 | 1 | 675 | 12 | 0 | 30 | 0.17079
ep_solar_pv_G100000814025 | solar | elc_spv_112 | 2023 | 1 | 1 | 675 | 12 | 0 | 32 | 0.20804
ep_solar_pv_G100000814026 | solar | elc_spv_112 | 2023 | 1 | 1 | 675 | 12 | 0 | 32 | 0.20804
ep_solar_pv_G100000814045 | solar | elc_spv_102 | 2028 | 0.6 | 1 | 675 | 12 | 0 | 30 | 0.25161
ep_solar_pv_G100000830179 | solar | elc_spv_122 | 2028 | 0.5 | 1 | 675 | 12 | 0 | 30 | 0.23561
ep_solar_pv_G100000830194 | solar | elc_spv_123 | 2022 | 0.5 | 1 | 675 | 12 | 0 | 33 | 0.24485
ep_solar_pv_G100000830242 | solar | elc_spv_118 | 2015 | 0.7 | 1 | 675 | 12 | 0 | 40 | 0.21243
ep_solar_pv_G100000830272 | solar | elc_spv_084 | 2015 | 0.6 | 1 | 675 | 12 | 0 | 40 | 0.23483
ep_solar_pv_G100000830374 | solar | elc_spv_125 | 2023 | 0.85 | 1 | 675 | 12 | 0 | 32 | 0.23994
ep_solar_pv_G100000830382 | solar | elc_spv_130 | 2024 | 0.5 | 1 | 675 | 12 | 0 | 31 | 0.23179
ep_solar_pv_G100000830403 | solar | elc_spv_125 | 2028 | 1 | 1 | 675 | 12 | 0 | 30 | 0.23994
ep_solar_pv_G100000830404 | solar | elc_spv_130 | 2023 | 1 | 1 | 675 | 12 | 0 | 32 | 0.23179
ep_solar_pv_G100000830539 | solar | elc_spv_123 | 2028 | 1 | 1 | 675 | 12 | 0 | 30 | 0.24485
ep_solar_pv_G100000830542 | solar | elc_spv_123 | 2023 | 1 | 1 | 675 | 12 | 0 | 32 | 0.24485
ep_solar_pv_G100000830543 | solar | elc_spv_123 | 2028 | 2 | 1 | 675 | 12 | 0 | 30 | 0.24485
ep_solar_pv_G100000830552 | solar | elc_spv_087 | 2025 | 0.7 | 1 | 675 | 12 | 0 | 30 | 0.26048
ep_solar_pv_G100000830553 | solar | elc_spv_089 | 2028 | 0.7 | 1 | 675 | 12 | 0 | 30 | 0.25643
ep_solar_pv_G100000830564 | solar | elc_spv_089 | 2028 | 0.9 | 1 | 675 | 12 | 0 | 30 | 0.25643
ep_solar_pv_G100000830567 | solar | elc_spv_089 | 2023 | 0.5 | 1 | 675 | 12 | 0 | 32 | 0.25643
ep_solar_pv_G100000830568 | solar | elc_spv_087 | 2022 | 0.5 | 1 | 675 | 12 | 0 | 33 | 0.26048
ep_solar_pv_G100000830677 | solar | elc_spv_115 | 2024 | 0.6 | 1 | 675 | 12 | 0 | 31 | 0.20375
ep_solar_pv_G100000830680 | solar | elc_spv_112 | 2015 | 2 | 1 | 675 | 12 | 0 | 40 | 0.20804
ep_solar_pv_G100000830716 | solar | elc_spv_084 | 2022 | 0.6 | 1 | 675 | 12 | 0 | 33 | 0.23483
ep_solar_pv_G100000830861 | solar | elc_spv_103 | 2022 | 0.6 | 1 | 675 | 12 | 0 | 33 | 0.21037
ep_solar_pv_G100000830914 | solar | elc_spv_090 | 2023 | 0.5 | 1 | 675 | 12 | 0 | 32 | 0.25993
ep_solar_pv_G100000830916 | solar | elc_spv_090 | 2024 | 0.5 | 1 | 675 | 12 | 0 | 31 | 0.25993
ep_solar_pv_G100000831440 | solar | elc_spv_087 | 2024 | 0.64 | 1 | 675 | 12 | 0 | 31 | 0.26048
ep_solar_pv_G100000831464 | solar | elc_spv_089 | 2028 | 0.77 | 1 | 675 | 12 | 0 | 30 | 0.25643
ep_solar_pv_G100000831601 | solar | elc_spv_043 | 2028 | 0.58 | 1 | 675 | 12 | 0 | 30 | 0.18432
ep_solar_pv_G100000831644 | solar | elc_spv_047 | 2028 | 0.5 | 1 | 675 | 12 | 0 | 30 | 0.16246
ep_solar_pv_G100000831869 | solar | elc_spv_112 | 2025 | 1.5 | 1 | 675 | 12 | 0 | 30 | 0.20804
ep_solar_pv_G100000832046 | solar | elc_spv_005 | 2023 | 0.5 | 1 | 675 | 12 | 0 | 32 | 0.18477
ep_solar_pv_G100000832086 | solar | elc_spv_125 | 2024 | 1 | 1 | 675 | 12 | 0 | 31 | 0.23994
ep_solar_pv_G100000832108 | solar | elc_spv_130 | 2025 | 1.1 | 1 | 675 | 12 | 0 | 30 | 0.23179
ep_solar_pv_G100000832109 | solar | elc_spv_130 | 2028 | 0.6 | 1 | 675 | 12 | 0 | 30 | 0.23179
ep_solar_pv_G100000832110 | solar | elc_spv_130 | 2028 | 0.5 | 1 | 675 | 12 | 0 | 30 | 0.23179
ep_solar_pv_G100000832115 | solar | elc_spv_133 | 2024 | 2 | 1 | 675 | 12 | 0 | 31 | 0.2169
ep_solar_pv_G100000832116 | solar | elc_spv_133 | 2024 | 1 | 1 | 675 | 12 | 0 | 31 | 0.2169
ep_solar_pv_G100000832117 | solar | elc_spv_123 | 2025 | 0.566 | 1 | 675 | 12 | 0 | 30 | 0.24485
ep_solar_pv_G100000832123 | solar | elc_spv_125 | 2025 | 2 | 1 | 675 | 12 | 0 | 30 | 0.23994
ep_solar_pv_G100000832178 | solar | elc_spv_027 | 2028 | 0.5 | 1 | 675 | 12 | 0 | 30 | 0.18456
ep_solar_pv_G100000832185 | solar | elc_spv_023 | 2015 | 0.7 | 1 | 675 | 12 | 0 | 40 | 0.19423
ep_solar_pv_G100000832247 | solar | elc_spv_119 | 2024 | 0.5 | 1 | 675 | 12 | 0 | 31 | 0.21775
ep_solar_pv_G100000832258 | solar | elc_spv_134 | 2024 | 1 | 1 | 675 | 12 | 0 | 31 | 0.23464
ep_solar_pv_G100000832333 | solar | elc_spv_087 | 2028 | 1 | 1 | 675 | 12 | 0 | 30 | 0.26048
ep_solar_pv_G100000832334 | solar | elc_spv_087 | 2028 | 0.8 | 1 | 675 | 12 | 0 | 30 | 0.26048
ep_solar_pv_G100000832336 | solar | elc_spv_089 | 2024 | 0.8 | 1 | 675 | 12 | 0 | 31 | 0.25643
ep_solar_pv_G100000832339 | solar | elc_spv_089 | 2023 | 1 | 1 | 675 | 12 | 0 | 32 | 0.25643
ep_solar_pv_G100000832344 | solar | elc_spv_099 | 2015 | 3 | 1 | 675 | 12 | 0 | 40 | 0.26558
ep_solar_pv_G100000832354 | solar | elc_spv_089 | 2024 | 0.8 | 1 | 675 | 12 | 0 | 31 | 0.25643
ep_solar_pv_G100000832375 | solar | elc_spv_087 | 2023 | 0.5 | 1 | 675 | 12 | 0 | 32 | 0.26048
ep_solar_pv_G100000832387 | solar | elc_spv_089 | 2028 | 0.9 | 1 | 675 | 12 | 0 | 30 | 0.25643
ep_solar_pv_G100000832395 | solar | elc_spv_134 | 2024 | 0.5 | 1 | 675 | 12 | 0 | 31 | 0.23464
ep_solar_pv_G100000832397 | solar | elc_spv_134 | 2028 | 0.5 | 1 | 675 | 12 | 0 | 30 | 0.23464
ep_solar_pv_G100000832429 | solar | elc_spv_112 | 2028 | 0.888 | 1 | 675 | 12 | 0 | 30 | 0.20804
ep_solar_pv_G100000832430 | solar | elc_spv_112 | 2028 | 0.5 | 1 | 675 | 12 | 0 | 30 | 0.20804
ep_solar_pv_G100000832433 | solar | elc_spv_112 | 2028 | 0.9 | 1 | 675 | 12 | 0 | 30 | 0.20804
ep_solar_pv_G100000832434 | solar | elc_spv_112 | 2028 | 0.5 | 1 | 675 | 12 | 0 | 30 | 0.20804
ep_solar_pv_G100000832438 | solar | elc_spv_112 | 2028 | 0.6 | 1 | 675 | 12 | 0 | 30 | 0.20804
ep_solar_pv_G100000832439 | solar | elc_spv_112 | 2028 | 0.6 | 1 | 675 | 12 | 0 | 30 | 0.20804
ep_solar_pv_G100000832441 | solar | elc_spv_112 | 2028 | 0.9 | 1 | 675 | 12 | 0 | 30 | 0.20804
ep_solar_pv_G100000832445 | solar | elc_spv_112 | 2015 | 0.5 | 1 | 675 | 12 | 0 | 40 | 0.20804
ep_solar_pv_G100000832452 | solar | elc_spv_112 | 2028 | 1.35 | 1 | 675 | 12 | 0 | 30 | 0.20804
ep_solar_pv_G100000832453 | solar | elc_spv_112 | 2028 | 1.5 | 1 | 675 | 12 | 0 | 30 | 0.20804
ep_solar_pv_G100000832458 | solar | elc_spv_112 | 2015 | 1.5 | 1 | 675 | 12 | 0 | 40 | 0.20804
ep_solar_pv_G100000832465 | solar | elc_spv_115 | 2028 | 0.5 | 1 | 675 | 12 | 0 | 30 | 0.20375
ep_solar_pv_G100000832469 | solar | elc_spv_115 | 2015 | 0.6 | 1 | 675 | 12 | 0 | 40 | 0.20375
ep_solar_pv_G100000832634 | solar | elc_spv_011 | 2028 | 0.5 | 1 | 675 | 12 | 0 | 30 | 0.15111
ep_solar_pv_G100000832651 | solar | elc_spv_014 | 2025 | 1.1 | 1 | 675 | 12 | 0 | 30 | 0.16342
ep_solar_pv_G100000832657 | solar | elc_spv_103 | 2025 | 1.17 | 1 | 675 | 12 | 0 | 30 | 0.21037
ep_solar_pv_G100000832660 | solar | elc_spv_112 | 2028 | 0.5 | 1 | 675 | 12 | 0 | 30 | 0.20804
ep_solar_pv_G100000832662 | solar | elc_spv_112 | 2023 | 0.58 | 1 | 675 | 12 | 0 | 32 | 0.20804
ep_solar_pv_G100000832674 | solar | elc_spv_103 | 2025 | 0.8 | 1 | 675 | 12 | 0 | 30 | 0.21037
ep_solar_pv_G100000832678 | solar | elc_spv_103 | 2025 | 1.8 | 1 | 675 | 12 | 0 | 30 | 0.21037
ep_solar_pv_G100000832703 | solar | elc_spv_090 | 2028 | 1.6 | 1 | 675 | 12 | 0 | 30 | 0.25993
ep_solar_pv_G100000832737 | solar | elc_spv_095 | 2022 | 0.6 | 1 | 675 | 12 | 0 | 33 | 0.24282
ep_solar_pv_G100000832741 | solar | elc_spv_096 | 2015 | 1 | 1 | 675 | 12 | 0 | 40 | 0.22329
ep_solar_pv_G100000832742 | solar | elc_spv_093 | 2024 | 1 | 1 | 675 | 12 | 0 | 31 | 0.26526
ep_solar_pv_G100000832743 | solar | elc_spv_090 | 2028 | 0.5 | 1 | 675 | 12 | 0 | 30 | 0.25993
ep_solar_pv_G100000832747 | solar | elc_spv_098 | 2028 | 0.8 | 1 | 675 | 12 | 0 | 30 | 0.23068
ep_solar_pv_G100000832755 | solar | elc_spv_096 | 2024 | 2 | 1 | 675 | 12 | 0 | 31 | 0.22329
ep_solar_pv_G100000832756 | solar | elc_spv_100 | 2024 | 4 | 1 | 675 | 12 | 0 | 31 | 0.26626
ep_solar_pv_G100000832763 | solar | elc_spv_094 | 2023 | 0.5 | 1 | 675 | 12 | 0 | 32 | 0.22219
ep_solar_pv_G100000832764 | solar | elc_spv_094 | 2023 | 0.5 | 1 | 675 | 12 | 0 | 32 | 0.22219
ep_solar_pv_G100000832777 | solar | elc_spv_098 | 2025 | 0.5 | 1 | 675 | 12 | 0 | 30 | 0.23068
ep_solar_pv_G100000832780 | solar | elc_spv_102 | 2024 | 0.5 | 1 | 675 | 12 | 0 | 31 | 0.25161
ep_solar_pv_G100000832786 | solar | elc_spv_102 | 2024 | 2 | 1 | 675 | 12 | 0 | 31 | 0.25161
ep_solar_pv_G100000832788 | solar | elc_spv_090 | 2028 | 0.5 | 1 | 675 | 12 | 0 | 30 | 0.25993
ep_solar_pv_G100000832792 | solar | elc_spv_090 | 2028 | 0.8 | 1 | 675 | 12 | 0 | 30 | 0.25993
ep_solar_pv_G100000833103 | solar | elc_spv_106 | 2024 | 0.55 | 1 | 675 | 12 | 0 | 31 | 0.21382
ep_solar_pv_G100001000619 | solar | elc_spv_096 | 2023 | 0.6 | 1 | 675 | 12 | 0 | 32 | 0.22329
ep_solar_pv_G100001000620 | solar | elc_spv_096 | 2023 | 0.6 | 1 | 675 | 12 | 0 | 32 | 0.22329
ep_solar_pv_G100001000669 | solar | elc_spv_112 | 2015 | 0.5 | 1 | 675 | 12 | 0 | 40 | 0.20804
ep_solar_pv_G100001000982 | solar | elc_spv_101 | 2028 | 0.8 | 1 | 675 | 12 | 0 | 30 | 0.24899
ep_solar_pv_G100001001108 | solar | elc_spv_095 | 2028 | 0.7 | 1 | 675 | 12 | 0 | 30 | 0.24282
ep_solar_pv_G100001004658 | solar | elc_spv_125 | 2028 | 1.6 | 1 | 675 | 12 | 0 | 30 | 0.23994
ep_solar_pv_G100001004662 | solar | elc_spv_083 | 2024 | 1.5 | 1 | 675 | 12 | 0 | 31 | 0.23158
ep_solar_pv_G100001004840 | solar | elc_spv_087 | 2028 | 1.8 | 1 | 675 | 12 | 0 | 30 | 0.26048
ep_solar_pv_G100001004927 | solar | elc_spv_123 | 2028 | 3 | 1 | 675 | 12 | 0 | 30 | 0.24485
ep_solar_pv_G100001005410 | solar | elc_spv_125 | 2028 | 1 | 1 | 675 | 12 | 0 | 30 | 0.23994
ep_solar_pv_G100001006173 | solar | elc_spv_102 | 2015 | 1.5 | 1 | 675 | 12 | 0 | 40 | 0.25161
ep_solar_pv_G100001006321 | solar | elc_spv_123 | 2024 | 1 | 1 | 675 | 12 | 0 | 31 | 0.24485
ep_solar_pv_G100001006722 | solar | elc_spv_100 | 2028 | 1 | 1 | 675 | 12 | 0 | 30 | 0.26626
ep_solar_pv_G100001006801 | solar | elc_spv_096 | 2024 | 1 | 1 | 675 | 12 | 0 | 31 | 0.22329
ep_solar_pv_G100001006816 | solar | elc_spv_091 | 2028 | 0.9 | 1 | 675 | 12 | 0 | 30 | 0.25455
ep_solar_pv_G100001017833 | solar | elc_spv_117 | 2028 | 1.5 | 1 | 675 | 12 | 0 | 30 | 0.20544
ep_solar_pv_G100001018211 | solar | elc_spv_125 | 2025 | 1.7 | 1 | 675 | 12 | 0 | 30 | 0.23994
ep_solar_pv_G100001018214 | solar | elc_spv_091 | 2028 | 1.3 | 1 | 675 | 12 | 0 | 30 | 0.25455
ep_solar_pv_G100001018215 | solar | elc_spv_090 | 2024 | 0.6 | 1 | 675 | 12 | 0 | 31 | 0.25993
ep_solar_pv_G100001018403 | solar | elc_spv_125 | 2024 | 1 | 1 | 675 | 12 | 0 | 31 | 0.23994
ep_solar_pv_G100001018435 | solar | elc_spv_090 | 2028 | 0.8 | 1 | 675 | 12 | 0 | 30 | 0.25993
ep_solar_pv_G100001018437 | solar | elc_spv_125 | 2024 | 1 | 1 | 675 | 12 | 0 | 31 | 0.23994
ep_solar_pv_G100001018439 | solar | elc_spv_125 | 2024 | 1 | 1 | 675 | 12 | 0 | 31 | 0.23994
ep_solar_pv_G100001020403 | solar | elc_spv_125 | 2028 | 1 | 1 | 675 | 12 | 0 | 30 | 0.23994
ep_solar_pv_G100001020482 | solar | elc_spv_114 | 2028 | 0.5 | 1 | 675 | 12 | 0 | 30 | 0.20519
ep_solar_pv_G100001020570 | solar | elc_spv_093 | 2024 | 0.6 | 1 | 675 | 12 | 0 | 31 | 0.26526
ep_solar_pv_G100001020706 | solar | elc_spv_130 | 2015 | 1 | 1 | 675 | 12 | 0 | 40 | 0.23179
ep_solar_pv_G100001021003 | solar | elc_spv_087 | 2028 | 1.2 | 1 | 675 | 12 | 0 | 30 | 0.26048
ep_solar_pv_G100001021040 | solar | elc_spv_102 | 2028 | 0.7 | 1 | 675 | 12 | 0 | 30 | 0.25161
ep_solar_pv_G100001021045 | solar | elc_spv_091 | 2024 | 1 | 1 | 675 | 12 | 0 | 31 | 0.25455
ep_solar_pv_G100001021102 | solar | elc_spv_093 | 2025 | 0.5 | 1 | 675 | 12 | 0 | 30 | 0.26526
ep_solar_pv_G100001021108 | solar | elc_spv_093 | 2028 | 1 | 1 | 675 | 12 | 0 | 30 | 0.26526
ep_solar_pv_G100001021114 | solar | elc_spv_093 | 2028 | 1 | 1 | 675 | 12 | 0 | 30 | 0.26526
ep_solar_pv_G100001021124 | solar | elc_spv_011 | 2028 | 0.5 | 1 | 675 | 12 | 0 | 30 | 0.15111
ep_solar_pv_G100001021125 | solar | elc_spv_011 | 2028 | 0.5 | 1 | 675 | 12 | 0 | 30 | 0.15111
ep_solar_pv_G100001021131 | solar | elc_spv_093 | 2028 | 0.5 | 1 | 675 | 12 | 0 | 30 | 0.26526
ep_solar_pv_G100001021133 | solar | elc_spv_093 | 2028 | 1 | 1 | 675 | 12 | 0 | 30 | 0.26526
ep_solar_pv_G100001021136 | solar | elc_spv_093 | 2028 | 0.8 | 1 | 675 | 12 | 0 | 30 | 0.26526
ep_solar_pv_G100001021150 | solar | elc_spv_093 | 2028 | 0.5 | 1 | 675 | 12 | 0 | 30 | 0.26526
ep_solar_pv_G100001021151 | solar | elc_spv_093 | 2028 | 0.6 | 1 | 675 | 12 | 0 | 30 | 0.26526
ep_solar_pv_G100001021152 | solar | elc_spv_093 | 2028 | 0.5 | 1 | 675 | 12 | 0 | 30 | 0.26526
ep_solar_pv_G100001021440 | solar | elc_spv_102 | 2028 | 0.6 | 1 | 675 | 12 | 0 | 30 | 0.25161
ep_solar_pv_G100001021591 | solar | elc_spv_098 | 2028 | 1.3 | 1 | 675 | 12 | 0 | 30 | 0.23068
ep_solar_pv_G100001021597 | solar | elc_spv_098 | 2028 | 1.5 | 1 | 675 | 12 | 0 | 30 | 0.23068
ep_solar_pv_G100001021608 | solar | elc_spv_098 | 2028 | 4 | 1 | 675 | 12 | 0 | 30 | 0.23068
ep_solar_pv_G100001021634 | solar | elc_spv_098 | 2028 | 1 | 1 | 675 | 12 | 0 | 30 | 0.23068
ep_solar_pv_G100001021635 | solar | elc_spv_098 | 2028 | 1.5 | 1 | 675 | 12 | 0 | 30 | 0.23068
ep_solar_pv_G100001021732 | solar | elc_spv_091 | 2028 | 1 | 1 | 675 | 12 | 0 | 30 | 0.25455
ep_solar_pv_G100001021734 | solar | elc_spv_090 | 2028 | 1.5 | 1 | 675 | 12 | 0 | 30 | 0.25993
ep_solar_pv_G100001021887 | solar | elc_spv_098 | 2028 | 0.58 | 1 | 675 | 12 | 0 | 30 | 0.23068
ep_solar_pv_G100001022384 | solar | elc_spv_125 | 2028 | 1 | 1 | 675 | 12 | 0 | 30 | 0.23994
ep_solar_pv_G100001022575 | solar | elc_spv_091 | 2028 | 1 | 1 | 675 | 12 | 0 | 30 | 0.25455
ep_solar_pv_G100001022577 | solar | elc_spv_091 | 2028 | 0.55 | 1 | 675 | 12 | 0 | 30 | 0.25455
ep_solar_pv_G100001022579 | solar | elc_spv_091 | 2028 | 0.5 | 1 | 675 | 12 | 0 | 30 | 0.25455
ep_solar_pv_G100001022580 | solar | elc_spv_091 | 2028 | 1.1 | 1 | 675 | 12 | 0 | 30 | 0.25455
ep_solar_pv_G100001022582 | solar | elc_spv_090 | 2028 | 1 | 1 | 675 | 12 | 0 | 30 | 0.25993
ep_solar_pv_G100001022602 | solar | elc_spv_112 | 2028 | 0.55 | 1 | 675 | 12 | 0 | 30 | 0.20804
ep_solar_pv_G100001022685 | solar | elc_spv_103 | 2024 | 0.5 | 1 | 675 | 12 | 0 | 31 | 0.21037
ep_solar_pv_G100001022695 | solar | elc_spv_096 | 2028 | 0.5 | 1 | 675 | 12 | 0 | 30 | 0.22329
ep_solar_pv_G100001023000 | solar | elc_spv_094 | 2028 | 2 | 1 | 675 | 12 | 0 | 30 | 0.22219
ep_solar_pv_G100001023179 | solar | elc_spv_094 | 2028 | 2.6 | 1 | 675 | 12 | 0 | 30 | 0.22219
ep_solar_pv_G100001023181 | solar | elc_spv_098 | 2028 | 1.02 | 1 | 675 | 12 | 0 | 30 | 0.23068
ep_solar_pv_G100001023611 | solar | elc_spv_093 | 2028 | 0.6 | 1 | 675 | 12 | 0 | 30 | 0.26526
ep_solar_pv_G100001023612 | solar | elc_spv_093 | 2028 | 0.7 | 1 | 675 | 12 | 0 | 30 | 0.26526
ep_solar_pv_G100001023614 | solar | elc_spv_130 | 2028 | 0.5 | 1 | 675 | 12 | 0 | 30 | 0.23179
ep_solar_pv_G100001023615 | solar | elc_spv_096 | 2028 | 1 | 1 | 675 | 12 | 0 | 30 | 0.22329
ep_solar_pv_G100001023616 | solar | elc_spv_096 | 2028 | 0.64 | 1 | 675 | 12 | 0 | 30 | 0.22329
ep_solar_pv_G100001027670 | solar | elc_spv_027 | 2028 | 0.5 | 1 | 675 | 12 | 0 | 30 | 0.18456
ep_solar_pv_G100001027677 | solar | elc_spv_134 | 2023 | 0.5 | 1 | 675 | 12 | 0 | 32 | 0.23464
ep_solar_pv_G100001030289 | solar | elc_spv_090 | 2028 | 0.5 | 1 | 675 | 12 | 0 | 30 | 0.25993
ep_solar_pv_G100001030318 | solar | elc_spv_098 | 2028 | 1.65 | 1 | 675 | 12 | 0 | 30 | 0.23068
ep_solar_pv_G100001046515 | solar | elc_spv_134 | 2025 | 1.64 | 1 | 675 | 12 | 0 | 30 | 0.23464
ep_solar_pv_G100001048265 | solar | elc_spv_034 | 2025 | 0.5224 | 1 | 675 | 12 | 0 | 30 | 0.15331
ep_solar_pv_G100001048405 | solar | elc_spv_102 | 2028 | 1 | 1 | 675 | 12 | 0 | 30 | 0.25161
ep_solar_pv_G100001048421 | solar | elc_spv_083 | 2015 | 0.5 | 1 | 675 | 12 | 0 | 40 | 0.23158
ep_solar_pv_G100001048423 | solar | elc_spv_096 | 2028 | 0.643 | 1 | 675 | 12 | 0 | 30 | 0.22329
ep_solar_pv_G100001048474 | solar | elc_spv_098 | 2028 | 0.65 | 1 | 675 | 12 | 0 | 30 | 0.23068
ep_solar_pv_G100001050364 | solar | elc_spv_099 | 2024 | 1 | 1 | 675 | 12 | 0 | 31 | 0.26558
ep_solar_pv_G100001050371 | solar | elc_spv_101 | 2024 | 0.5 | 1 | 675 | 12 | 0 | 31 | 0.24899
ep_solar_thermal_074 | solar | elc_spv_074 | 2028 | 0.1 | 1 | 4743.75 | 57.2 | 1.76 | 30 | 0.21314
ep_solar_thermal_083 | solar | elc_spv_083 | 2017 | 0.015 | 1 | 5568.75 | 67.6 | 1.92 | 38 | 0.23158
ep_solar_thermal_087 | solar | elc_spv_087 | 2018 | 0.1 | 1 | 4743.75 | 57.2 | 1.76 | 37 | 0.26048
ep_solar_thermal_087 | solar | elc_spv_087 | 2019 | 0.15 | 1 | 5568.75 | 67.6 | 1.92 | 36 | 0.26048
ep_solar_thermal_087 | solar | elc_spv_087 | 2024 | 0.11 | 1 | 4743.75 | 57.2 | 1.76 | 31 | 0.26048
ep_solar_thermal_087 | solar | elc_spv_087 | 2025 | 0.1 | 1 | 4743.75 | 57.2 | 1.76 | 30 | 0.26048
ep_solar_thermal_087 | solar | elc_spv_087 | 2028 | 0.45 | 1 | 4743.75 | 57.2 | 1.76 | 30 | 0.26048
ep_solar_thermal_089 | solar | elc_spv_089 | 2015 | 0.05 | 1 | 5568.75 | 67.6 | 1.92 | 40 | 0.25643
ep_solar_thermal_089 | solar | elc_spv_089 | 2018 | 0.3 | 1 | 5018.75 | 60.6667 | 1.8133 | 37 | 0.25643
ep_solar_thermal_089 | solar | elc_spv_089 | 2019 | 0.05 | 1 | 5568.75 | 67.6 | 1.92 | 36 | 0.25643
ep_solar_thermal_089 | solar | elc_spv_089 | 2024 | 0.1 | 1 | 4743.75 | 57.2 | 1.76 | 31 | 0.25643
ep_solar_thermal_089 | solar | elc_spv_089 | 2025 | 0.2 | 1 | 4743.75 | 57.2 | 1.76 | 30 | 0.25643
ep_solar_thermal_089 | solar | elc_spv_089 | 2028 | 0.535 | 1 | 4743.75 | 57.2 | 1.76 | 30 | 0.25643
ep_solar_thermal_091 | solar | elc_spv_091 | 2028 | 0.1 | 1 | 4743.75 | 57.2 | 1.76 | 30 | 0.25455
ep_solar_thermal_096 | solar | elc_spv_096 | 2028 | 0.2 | 1 | 4743.75 | 57.2 | 1.76 | 30 | 0.22329
ep_solar_thermal_099 | solar | elc_spv_099 | 2015 | 0.1 | 1 | 4743.75 | 57.2 | 1.76 | 40 | 0.26558
ep_solar_thermal_099 | solar | elc_spv_099 | 2028 | 0.45 | 1 | 4835.4167 | 58.3556 | 1.7778 | 30 | 0.26558
ep_solar_thermal_100 | solar | elc_spv_100 | 2028 | 0.2 | 1 | 4743.75 | 57.2 | 1.76 | 30 | 0.26626
ep_solar_thermal_101 | solar | elc_spv_101 | 2028 | 0.1 | 1 | 4743.75 | 57.2 | 1.76 | 30 | 0.24899
ep_solar_thermal_102 | solar | elc_spv_102 | 2028 | 0.3 | 1 | 4743.75 | 57.2 | 1.76 | 30 | 0.25161
ep_solar_thermal_103 | solar | elc_spv_103 | 2028 | 0.19 | 1 | 5134.5395 | 62.1263 | 1.8358 | 30 | 0.21037
ep_solar_thermal_126 | solar | elc_spv_126 | 2020 | 0.1 | 1 | 4743.75 | 57.2 | 1.76 | 35 | 0.24112
ep_windoff_wind_004 | windoff | elc_wof_004 | 2015 | 0.18 | 1 | 3450 | 88 | 0 | 40 | 0.66897
ep_windoff_wind_004 | windoff | elc_wof_004 | 2016 | 0.05 | 1 | 4050 | 104 | 0 | 39 | 0.66897
ep_windoff_wind_004 | windoff | elc_wof_004 | 2018 | 0.077 | 1 | 3450 | 88 | 0 | 37 | 0.66578
ep_windoff_wind_004 | windoff | elc_wof_004 | 2021 | 0.23 | 1 | 3538.6957 | 90.3652 | 0 | 34 | 0.6685
ep_windoff_wind_004 | windoff | elc_wof_004 | 2023 | 0.111 | 1 | 3450 | 88 | 0 | 32 | 0.66578
ep_windoff_wind_004 | windoff | elc_wof_004 | 2024 | 0.295 | 1 | 3450 | 88 | 0 | 31 | 0.66578
ep_windoff_wind_006 | windoff | elc_wof_006 | 2015 | 0.091 | 1 | 3450 | 88 | 0 | 40 | 0.45189
ep_windoff_wind_007 | windoff | elc_wof_007 | 2019 | 0.12 | 1 | 3450 | 88 | 0 | 36 | 0.35796
ep_windoff_wind_007 | windoff | elc_wof_007 | 2021 | 0.09 | 1 | 3450 | 88 | 0 | 34 | 0.35796
ep_windoff_wind_013 | windoff | elc_wof_013 | 2019 | 0.198 | 1 | 3450 | 88 | 0 | 36 | 0.39084
ep_windoff_wind_024 | windoff | elc_wof_024 | 2009 | 0.102 | 1 | 3450 | 88 | 0 | 46 | 0.46472
ep_windoff_wind_024 | windoff | elc_wof_024 | 2012 | 0.015 | 1 | 4050 | 104 | 0 | 43 | 0.45675
ep_windoff_wind_024 | windoff | elc_wof_024 | 2014 | 0.102 | 1 | 3450 | 88 | 0 | 41 | 0.45675
ep_windoff_wind_024 | windoff | elc_wof_024 | 2017 | 0.101 | 1 | 3450 | 88 | 0 | 38 | 0.45675
ep_windoff_wind_024 | windoff | elc_wof_024 | 2019 | 0.106 | 1 | 3450 | 88 | 0 | 36 | 0.45675
ep_windoff_wind_024 | windoff | elc_wof_024 | 2021 | 0.0455 | 1 | 4050 | 104 | 0 | 34 | 0.45675
ep_windoff_wind_026 | windoff | elc_wof_026 | 2011 | 0.032 | 1 | 4050 | 104 | 0 | 44 | 0.41952
ep_windoff_wind_026 | windoff | elc_wof_026 | 2012 | 0.195 | 1 | 3450 | 88 | 0 | 43 | 0.41952
ep_windoff_wind_026 | windoff | elc_wof_026 | 2016 | 0.252 | 1 | 3450 | 88 | 0 | 39 | 0.41354
ep_windoff_wind_026 | windoff | elc_wof_026 | 2020 | 0.104 | 1 | 3450 | 88 | 0 | 35 | 0.40446
ep_windoff_wind_026 | windoff | elc_wof_026 | 2021 | 0.461 | 1 | 3515.0759 | 89.7354 | 0 | 34 | 0.40298
ep_windoff_wind_026 | windoff | elc_wof_026 | 2022 | 0.1 | 1 | 3450 | 88 | 0 | 33 | 0.41952
ep_windoff_wind_026 | windoff | elc_wof_026 | 2025 | 0.15 | 1 | 3450 | 88 | 0 | 30 | 0.39008
ep_windoff_wind_026 | windoff | elc_wof_026 | 2028 | 0.2 | 1 | 3450 | 88 | 0 | 30 | 0.41199
ep_windoff_wind_028 | windoff | elc_wof_028 | 2015 | 0.012 | 1 | 4050 | 104 | 0 | 40 | 0.37849
ep_windoff_wind_028 | windoff | elc_wof_028 | 2016 | 0.1 | 1 | 3450 | 88 | 0 | 39 | 0.37849
ep_windoff_wind_034 | windoff | elc_wof_034 | 2019 | 0.09 | 1 | 3450 | 88 | 0 | 36 | 0.29953
ep_windoff_wind_034 | windoff | elc_wof_034 | 2028 | 0.196 | 1 | 3450 | 88 | 0 | 30 | 0.29953
ep_windoff_wind_G100000901920 | windoff | elc_wof_034 | 2020 | 0.3 | 1 | 3450 | 88 | 0 | 35 | 0.29953
ep_windoff_wind_G100000902768 | windoff | elc_wof_031 | 2021 | 0.3 | 1 | 3450 | 88 | 0 | 34 | 0.32799
ep_windoff_wind_G100000902769 | windoff | elc_wof_031 | 2020 | 0.299 | 1 | 3450 | 88 | 0 | 35 | 0.35718
ep_windoff_wind_G100000902770 | windoff | elc_wof_031 | 2021 | 0.35 | 1 | 3000 | 80 | 0 | 34 | 0.35718
ep_windoff_wind_G100000902971 | windoff | elc_wof_024 | 2021 | 0.206 | 1 | 3450 | 88 | 0 | 34 | 0.45675
ep_windoff_wind_G100000903057 | windoff | elc_wof_028 | 2021 | 0.303 | 1 | 3000 | 80 | 0 | 34 | 0.37849
ep_windoff_wind_G100000903058 | windoff | elc_wof_024 | 2018 | 0.3 | 1 | 3450 | 88 | 0 | 37 | 0.45675
ep_windoff_wind_G100000903060 | windoff | elc_wof_024 | 2020 | 0.302 | 1 | 3000 | 80 | 0 | 35 | 0.45675
ep_windoff_wind_G100000903068 | windoff | elc_wof_026 | 2016 | 0.2 | 1 | 3450 | 88 | 0 | 39 | 0.41952
ep_windoff_wind_G100000903069 | windoff | elc_wof_026 | 2017 | 0.302 | 1 | 3000 | 80 | 0 | 38 | 0.41952
ep_windoff_wind_G100000903071 | windoff | elc_wof_026 | 2015 | 0.2 | 1 | 3450 | 88 | 0 | 40 | 0.41952
ep_windoff_wind_G100000903072 | windoff | elc_wof_026 | 2021 | 0.35 | 1 | 3000 | 80 | 0 | 34 | 0.41952
ep_windoff_wind_G100000903073 | windoff | elc_wof_026 | 2021 | 0.4 | 1 | 3000 | 80 | 0 | 34 | 0.41952
ep_windoff_wind_G100000903074 | windoff | elc_wof_026 | 2021 | 0.4 | 1 | 3000 | 80 | 0 | 34 | 0.41952
ep_windoff_wind_G100000903075 | windoff | elc_wof_026 | 2021 | 0.3 | 1 | 3450 | 88 | 0 | 34 | 0.41952
ep_windoff_wind_G100000903076 | windoff | elc_wof_026 | 2021 | 0.4 | 1 | 3000 | 80 | 0 | 34 | 0.41952
ep_windoff_wind_G100000903077 | windoff | elc_wof_026 | 2021 | 0.4 | 1 | 3000 | 80 | 0 | 34 | 0.41952
ep_windoff_wind_G100000903078 | windoff | elc_wof_026 | 2021 | 0.3 | 1 | 3450 | 88 | 0 | 34 | 0.41952
ep_windoff_wind_G100000903079 | windoff | elc_wof_026 | 2021 | 0.4 | 1 | 3000 | 80 | 0 | 34 | 0.41952
ep_windoff_wind_G100000903081 | windoff | elc_wof_026 | 2020 | 0.2 | 1 | 3450 | 88 | 0 | 35 | 0.41952
ep_windoff_wind_G100000903082 | windoff | elc_wof_026 | 2021 | 0.2 | 1 | 3450 | 88 | 0 | 34 | 0.41952
ep_windoff_wind_G100000903083 | windoff | elc_wof_028 | 2019 | 0.302 | 1 | 3000 | 80 | 0 | 36 | 0.37849
ep_windoff_wind_G100000903085 | windoff | elc_wof_028 | 2018 | 0.4 | 1 | 3000 | 80 | 0 | 37 | 0.37849
ep_windoff_wind_G100000903086 | windoff | elc_wof_028 | 2021 | 0.3 | 1 | 3450 | 88 | 0 | 34 | 0.37849
ep_windoff_wind_G100000903089 | windoff | elc_wof_026 | 2019 | 0.302 | 1 | 3000 | 80 | 0 | 36 | 0.39008
ep_windoff_wind_G100000903090 | windoff | elc_wof_026 | 2021 | 0.303 | 1 | 3000 | 80 | 0 | 34 | 0.40446
ep_windoff_wind_G100000903091 | windoff | elc_wof_026 | 2021 | 0.206 | 1 | 3450 | 88 | 0 | 34 | 0.40446
ep_windoff_wind_G100000903092 | windoff | elc_wof_026 | 2021 | 0.303 | 1 | 3000 | 80 | 0 | 34 | 0.40446
ep_windoff_wind_G100000903093 | windoff | elc_wof_026 | 2019 | 0.2 | 1 | 3450 | 88 | 0 | 36 | 0.39008
ep_windoff_wind_G100000903094 | windoff | elc_wof_026 | 2028 | 0.2 | 1 | 3450 | 88 | 0 | 30 | 0.39008
ep_windoff_wind_G100000903095 | windoff | elc_wof_026 | 2021 | 0.3 | 1 | 3450 | 88 | 0 | 34 | 0.40446
ep_windoff_wind_G100000903096 | windoff | elc_wof_026 | 2028 | 0.2 | 1 | 3450 | 88 | 0 | 30 | 0.39008
ep_windoff_wind_G100000903098 | windoff | elc_wof_026 | 2019 | 0.301 | 1 | 3000 | 80 | 0 | 36 | 0.39008
ep_windoff_wind_G100000903099 | windoff | elc_wof_026 | 2018 | 0.2 | 1 | 3450 | 88 | 0 | 37 | 0.40446
ep_windoff_wind_G100000903100 | windoff | elc_wof_026 | 2019 | 0.302 | 1 | 3000 | 80 | 0 | 36 | 0.39008
ep_windoff_wind_G100000903102 | windoff | elc_wof_026 | 2028 | 0.2 | 1 | 3450 | 88 | 0 | 30 | 0.39008
ep_windoff_wind_G100000903104 | windoff | elc_wof_026 | 2028 | 0.2 | 1 | 3450 | 88 | 0 | 30 | 0.39008
ep_windoff_wind_G100000903105 | windoff | elc_wof_026 | 2017 | 0.2 | 1 | 3450 | 88 | 0 | 38 | 0.40446
ep_windoff_wind_G100000903106 | windoff | elc_wof_026 | 2019 | 0.302 | 1 | 3000 | 80 | 0 | 36 | 0.40446
ep_windoff_wind_G100000903107 | windoff | elc_wof_026 | 2021 | 0.2 | 1 | 3450 | 88 | 0 | 34 | 0.40446
ep_windoff_wind_G100000903108 | windoff | elc_wof_026 | 2021 | 0.302 | 1 | 3000 | 80 | 0 | 34 | 0.40446
ep_windoff_wind_G100000903109 | windoff | elc_wof_026 | 2020 | 0.302 | 1 | 3000 | 80 | 0 | 35 | 0.39008
ep_windoff_wind_G100000903110 | windoff | elc_wof_026 | 2021 | 0.302 | 1 | 3000 | 80 | 0 | 34 | 0.39008
ep_windoff_wind_G100000903114 | windoff | elc_wof_026 | 2024 | 0.4 | 1 | 3000 | 80 | 0 | 31 | 0.39008
ep_windoff_wind_G100000903115 | windoff | elc_wof_028 | 2016 | 0.202 | 1 | 3450 | 88 | 0 | 39 | 0.37849
ep_windoff_wind_G100000903135 | windoff | elc_wof_024 | 2021 | 0.3 | 1 | 3450 | 88 | 0 | 34 | 0.45675
ep_windoff_wind_G100000903136 | windoff | elc_wof_024 | 2021 | 0.3 | 1 | 3450 | 88 | 0 | 34 | 0.45675
ep_windoff_wind_G100000903137 | windoff | elc_wof_023 | 2021 | 0.254 | 1 | 3450 | 88 | 0 | 34 | 0.46561
ep_windoff_wind_G100000903138 | windoff | elc_wof_023 | 2028 | 0.504 | 1 | 3000 | 80 | 0 | 30 | 0.46561
ep_windoff_wind_G100000903139 | windoff | elc_wof_023 | 2023 | 0.3 | 1 | 3450 | 88 | 0 | 32 | 0.46561
ep_windoff_wind_G100000903140 | windoff | elc_wof_023 | 2024 | 0.3 | 1 | 3450 | 88 | 0 | 31 | 0.46561
ep_windoff_wind_G100000903141 | windoff | elc_wof_021 | 2022 | 0.301 | 1 | 3000 | 80 | 0 | 33 | 0.47242
ep_windoff_wind_G100000903142 | windoff | elc_wof_022 | 2022 | 0.4 | 1 | 3000 | 80 | 0 | 33 | 0.47435
ep_windoff_wind_G100000903143 | windoff | elc_wof_022 | 2023 | 0.301 | 1 | 3000 | 80 | 0 | 32 | 0.47435
ep_windoff_wind_G100000903144 | windoff | elc_wof_022 | 2022 | 0.4 | 1 | 3000 | 80 | 0 | 33 | 0.52276
ep_windoff_wind_G100000903145 | windoff | elc_wof_021 | 2028 | 0.3 | 1 | 3450 | 88 | 0 | 30 | 0.47379
ep_windoff_wind_G100000903146 | windoff | elc_wof_024 | 2028 | 0.304 | 1 | 3000 | 80 | 0 | 30 | 0.45675
ep_windoff_wind_G100000903147 | windoff | elc_wof_024 | 2020 | 0.234 | 1 | 3450 | 88 | 0 | 35 | 0.45675
ep_windoff_wind_G100000903148 | windoff | elc_wof_023 | 2019 | 0.252 | 1 | 3450 | 88 | 0 | 36 | 0.49388
ep_windoff_wind_G100000903149 | windoff | elc_wof_024 | 2021 | 0.4 | 1 | 3000 | 80 | 0 | 34 | 0.45675
ep_windoff_wind_G100000903150 | windoff | elc_wof_024 | 2021 | 0.281 | 1 | 3450 | 88 | 0 | 34 | 0.45675
ep_windoff_wind_G100000903509 | windoff | elc_wof_032 | 2028 | 0.301 | 1 | 3000 | 80 | 0 | 30 | 0.36741
ep_windoff_wind_G100000903510 | windoff | elc_wof_034 | 2022 | 0.3 | 1 | 3450 | 88 | 0 | 33 | 0.29953
ep_windoff_wind_G100000903511 | windoff | elc_wof_029 | 2021 | 0.302 | 1 | 3000 | 80 | 0 | 34 | 0.20849
ep_windoff_wind_G100000903512 | windoff | elc_wof_029 | 2021 | 0.302 | 1 | 3000 | 80 | 0 | 34 | 0.20849
ep_windoff_wind_G100000903513 | windoff | elc_wof_034 | 2022 | 0.501 | 1 | 3000 | 80 | 0 | 33 | 0.29953
ep_windoff_wind_G100000903514 | windoff | elc_wof_034 | 2022 | 0.303 | 1 | 3000 | 80 | 0 | 33 | 0.29953
ep_windoff_wind_G100000903572 | windoff | elc_wof_004 | 2021 | 0.3 | 1 | 3450 | 88 | 0 | 34 | 0.6407
ep_windoff_wind_G100000903574 | windoff | elc_wof_004 | 2021 | 0.299 | 1 | 3450 | 88 | 0 | 34 | 0.66578
ep_windoff_wind_G100000903576 | windoff | elc_wof_004 | 2021 | 0.24 | 1 | 3450 | 88 | 0 | 34 | 0.66578
ep_windoff_wind_G100000903580 | windoff | elc_wof_004 | 2020 | 0.28 | 1 | 3450 | 88 | 0 | 35 | 0.60211
ep_windoff_wind_G100000903582 | windoff | elc_wof_022 | 2026 | 0.3 | 1 | 3450 | 88 | 0 | 30 | 0.5855
ep_windoff_wind_G100000903586 | windoff | elc_wof_004 | 2020 | 0.22 | 1 | 3450 | 88 | 0 | 35 | 0.66897
ep_windoff_wind_G100000903588 | windoff | elc_wof_004 | 2021 | 0.246 | 1 | 3450 | 88 | 0 | 34 | 0.66897
ep_windoff_wind_G100000903589 | windoff | elc_wof_004 | 2022 | 0.308 | 1 | 3000 | 80 | 0 | 33 | 0.66897
ep_windoff_wind_G100000903591 | windoff | elc_wof_004 | 2021 | 0.21 | 1 | 3450 | 88 | 0 | 34 | 0.66897
ep_windoff_wind_G100000903593 | windoff | elc_wof_005 | 2028 | 0.402 | 1 | 3000 | 80 | 0 | 30 | 0.51805
ep_windoff_wind_G100000903594 | windoff | elc_wof_005 | 2028 | 0.404 | 1 | 3000 | 80 | 0 | 30 | 0.55429
ep_windoff_wind_G100000903973 | windoff | elc_wof_007 | 2021 | 0.25 | 1 | 3450 | 88 | 0 | 34 | 0.3739
ep_windoff_wind_G100000903974 | windoff | elc_wof_007 | 2023 | 0.45 | 1 | 3000 | 80 | 0 | 32 | 0.3739
ep_windoff_wind_G100000903975 | windoff | elc_wof_007 | 2023 | 0.3 | 1 | 3450 | 88 | 0 | 32 | 0.3739
ep_windoff_wind_G100000903984 | windoff | elc_wof_006 | 2021 | 0.3155 | 1 | 3000 | 80 | 0 | 34 | 0.45189
ep_windoff_wind_G100000903985 | windoff | elc_wof_006 | 2022 | 0.502 | 1 | 3000 | 80 | 0 | 33 | 0.51585
ep_windoff_wind_G100000903988 | windoff | elc_wof_005 | 2021 | 0.245 | 1 | 3450 | 88 | 0 | 34 | 0.51658
ep_windoff_wind_G100000903989 | windoff | elc_wof_005 | 2023 | 0.406 | 1 | 3000 | 80 | 0 | 32 | 0.51805
ep_windoff_wind_G100000903992 | windoff | elc_wof_005 | 2028 | 1.001 | 1 | 3000 | 80 | 0 | 30 | 0.54692
ep_windoff_wind_G100000903994 | windoff | elc_wof_006 | 2021 | 0.5 | 1 | 3000 | 80 | 0 | 34 | 0.45189
ep_windoff_wind_G100000903995 | windoff | elc_wof_006 | 2022 | 0.503 | 1 | 3000 | 80 | 0 | 33 | 0.49057
ep_windoff_wind_G100000903996 | windoff | elc_wof_006 | 2022 | 0.4 | 1 | 3000 | 80 | 0 | 33 | 0.52326
ep_windoff_wind_G100000903999 | windoff | elc_wof_014 | 2028 | 1 | 1 | 3000 | 80 | 0 | 30 | 0.43118
ep_windoff_wind_G100000904000 | windoff | elc_wof_014 | 2028 | 1 | 1 | 3000 | 80 | 0 | 30 | 0.43118
ep_windoff_wind_G100000904001 | windoff | elc_wof_014 | 2021 | 0.302 | 1 | 3000 | 80 | 0 | 34 | 0.37767
ep_windoff_wind_G100000904002 | windoff | elc_wof_014 | 2020 | 0.402 | 1 | 3000 | 80 | 0 | 35 | 0.37767
ep_windoff_wind_G100000904003 | windoff | elc_wof_013 | 2023 | 0.4 | 1 | 3000 | 80 | 0 | 32 | 0.41137
ep_windoff_wind_G100000904004 | windoff | elc_wof_013 | 2028 | 0.6 | 1 | 3000 | 80 | 0 | 30 | 0.41137
ep_windoff_wind_G100000904005 | windoff | elc_wof_013 | 2022 | 0.503 | 1 | 3000 | 80 | 0 | 33 | 0.41137
ep_windoff_wind_G100000904006 | windoff | elc_wof_014 | 2024 | 0.505 | 1 | 3000 | 80 | 0 | 31 | 0.42363
ep_windoff_wind_G100000904007 | windoff | elc_wof_014 | 2028 | 1 | 1 | 3000 | 80 | 0 | 30 | 0.42363
ep_windoff_wind_G100000904008 | windoff | elc_wof_014 | 2028 | 1 | 1 | 3000 | 80 | 0 | 30 | 0.42363
ep_windoff_wind_G100000904009 | windoff | elc_wof_013 | 2028 | 1 | 1 | 3000 | 80 | 0 | 30 | 0.43072
ep_windoff_wind_G100000904012 | windoff | elc_wof_013 | 2021 | 0.3 | 1 | 3450 | 88 | 0 | 34 | 0.41137
ep_windoff_wind_G100000904013 | windoff | elc_wof_013 | 2021 | 0.302 | 1 | 3000 | 80 | 0 | 34 | 0.41137
ep_windoff_wind_G100000904014 | windoff | elc_wof_013 | 2021 | 0.4 | 1 | 3000 | 80 | 0 | 34 | 0.41137
ep_windoff_wind_G100000904015 | windoff | elc_wof_013 | 2021 | 0.4 | 1 | 3000 | 80 | 0 | 34 | 0.41137
ep_windoff_wind_G100000904016 | windoff | elc_wof_013 | 2021 | 0.301 | 1 | 3000 | 80 | 0 | 34 | 0.41137
ep_windoff_wind_G100000904017 | windoff | elc_wof_013 | 2021 | 0.303 | 1 | 3000 | 80 | 0 | 34 | 0.41137
ep_windoff_wind_G100000904019 | windoff | elc_wof_013 | 2021 | 0.2 | 1 | 3450 | 88 | 0 | 34 | 0.39084
ep_windoff_wind_G100000904020 | windoff | elc_wof_013 | 2021 | 0.2 | 1 | 3450 | 88 | 0 | 34 | 0.39084
ep_windoff_wind_G100000904021 | windoff | elc_wof_013 | 2022 | 0.606 | 1 | 3000 | 80 | 0 | 33 | 0.39084
ep_windoff_wind_G100000904024 | windoff | elc_wof_007 | 2021 | 0.302 | 1 | 3000 | 80 | 0 | 34 | 0.35796
ep_windoff_wind_G100000904101 | windoff | elc_wof_009 | 2028 | 1.2 | 1 | 3000 | 80 | 0 | 30 | 0.36955
ep_windoff_wind_G100000904103 | windoff | elc_wof_010 | 2026 | 1.5 | 1 | 3000 | 80 | 0 | 30 | 0.41159
ep_windoff_wind_G100000921509 | windoff | elc_wof_004 | 2021 | 0.496 | 1 | 3000 | 80 | 0 | 34 | 0.6407
ep_windoff_wind_G100000921513 | windoff | elc_wof_005 | 2024 | 0.4 | 1 | 3000 | 80 | 0 | 31 | 0.60038
ep_windoff_wind_G100000921572 | windoff | elc_wof_006 | 2028 | 0.4 | 1 | 3000 | 80 | 0 | 30 | 0.51585
ep_windoff_wind_G100000921590 | windoff | elc_wof_013 | 2024 | 0.3 | 1 | 3450 | 88 | 0 | 31 | 0.39084
ep_windoff_wind_G100000921616 | windoff | elc_wof_009 | 2028 | 0.7 | 1 | 3000 | 80 | 0 | 30 | 0.40327
ep_windoff_wind_G100000922005 | windoff | elc_wof_010 | 2028 | 0.5 | 1 | 3000 | 80 | 0 | 30 | 0.41159
ep_windoff_wind_G100000922006 | windoff | elc_wof_016 | 2025 | 0.2 | 1 | 3450 | 88 | 0 | 30 | 0.40329
ep_windoff_wind_G100000922007 | windoff | elc_wof_016 | 2027 | 0.8 | 1 | 3000 | 80 | 0 | 30 | 0.40329
ep_windoff_wind_G100000922865 | windoff | elc_wof_031 | 2028 | 0.2 | 1 | 3450 | 88 | 0 | 30 | 0.35718
ep_windoff_wind_G100000922866 | windoff | elc_wof_031 | 2028 | 0.25 | 1 | 3450 | 88 | 0 | 30 | 0.32799
ep_windoff_wind_G100000922938 | windoff | elc_wof_031 | 2028 | 0.25 | 1 | 3450 | 88 | 0 | 30 | 0.35718
ep_windoff_wind_G100000923123 | windoff | elc_wof_034 | 2024 | 0.51 | 1 | 3000 | 80 | 0 | 31 | 0.37128
ep_windoff_wind_G100000923124 | windoff | elc_wof_028 | 2028 | 0.306 | 1 | 3000 | 80 | 0 | 30 | 0.36671
ep_windoff_wind_G100000923125 | windoff | elc_wof_028 | 2028 | 0.2975 | 1 | 3450 | 88 | 0 | 30 | 0.36671
ep_windoff_wind_G100000923126 | windoff | elc_wof_028 | 2015 | 0.45 | 1 | 3000 | 80 | 0 | 40 | 0.36671
ep_windoff_wind_G100000923128 | windoff | elc_wof_029 | 2022 | 0.5 | 1 | 3000 | 80 | 0 | 33 | 0.20849
ep_windoff_wind_G100000923129 | windoff | elc_wof_034 | 2022 | 0.3995 | 1 | 3000 | 80 | 0 | 33 | 0.29953
ep_windoff_wind_G100000923130 | windoff | elc_wof_034 | 2015 | 0.5015 | 1 | 3000 | 80 | 0 | 40 | 0.29953
ep_windoff_wind_G100000923131 | windoff | elc_wof_034 | 2028 | 0.9 | 1 | 3000 | 80 | 0 | 30 | 0.29953
ep_windoff_wind_G100000923150 | windoff | elc_wof_034 | 2028 | 0.3 | 1 | 3450 | 88 | 0 | 30 | 0.37039
ep_windoff_wind_G100000923163 | windoff | elc_wof_030 | 2015 | 0.6 | 1 | 3000 | 80 | 0 | 40 | 0.39805
ep_windoff_wind_G100000923176 | windoff | elc_wof_034 | 2022 | 0.5 | 1 | 3000 | 80 | 0 | 33 | 0.29953
ep_windoff_wind_G100000923184 | windoff | elc_wof_024 | 2028 | 0.25 | 1 | 3450 | 88 | 0 | 30 | 0.45675
ep_windoff_wind_G100000923186 | windoff | elc_wof_024 | 2028 | 0.306 | 1 | 3000 | 80 | 0 | 30 | 0.45675
ep_windoff_wind_G100000923522 | windoff | elc_wof_021 | 2028 | 0.4 | 1 | 3000 | 80 | 0 | 30 | 0.47379
ep_windoff_wind_G100000923523 | windoff | elc_wof_021 | 2028 | 0.6 | 1 | 3000 | 80 | 0 | 30 | 0.50781
ep_windoff_wind_G100000923527 | windoff | elc_wof_021 | 2025 | 0.504 | 1 | 3000 | 80 | 0 | 30 | 0.47242
ep_windoff_wind_G100000923536 | windoff | elc_wof_022 | 2028 | 0.7 | 1 | 3000 | 80 | 0 | 30 | 0.5855
ep_windoff_wind_G100000923653 | windoff | elc_wof_009 | 2028 | 1.2 | 1 | 3000 | 80 | 0 | 30 | 0.36955
ep_windoff_wind_G100000927975 | windoff | elc_wof_004 | 2028 | 0.45 | 1 | 3000 | 80 | 0 | 30 | 0.66578
ep_windoff_wind_G100000928394 | windoff | elc_wof_034 | 2028 | 0.504 | 1 | 3000 | 80 | 0 | 30 | 0.38314
ep_windoff_wind_G100000928411 | windoff | elc_wof_021 | 2025 | 0.504 | 1 | 3000 | 80 | 0 | 30 | 0.47242
ep_windoff_wind_G100001000949 | windoff | elc_wof_009 | 2025 | 1.2 | 1 | 3000 | 80 | 0 | 30 | 0.36955
ep_windoff_wind_G100001000950 | windoff | elc_wof_009 | 2028 | 0.6 | 1 | 3000 | 80 | 0 | 30 | 0.36955
ep_windoff_wind_G100001001105 | windoff | elc_wof_009 | 2024 | 0.6 | 1 | 3000 | 80 | 0 | 31 | 0.36955
ep_windoff_wind_G100001006824 | windoff | elc_wof_026 | 2025 | 0.2 | 1 | 3450 | 88 | 0 | 30 | 0.39008
ep_windoff_wind_G100001006825 | windoff | elc_wof_026 | 2025 | 0.3 | 1 | 3450 | 88 | 0 | 30 | 0.39008
ep_windoff_wind_G100001006831 | windoff | elc_wof_026 | 2028 | 0.2 | 1 | 3450 | 88 | 0 | 30 | 0.39008
ep_windoff_wind_G100001008793 | windoff | elc_wof_026 | 2028 | 0.3 | 1 | 3450 | 88 | 0 | 30 | 0.40446
ep_windoff_wind_G100001009007 | windoff | elc_wof_024 | 2021 | 0.252 | 1 | 3450 | 88 | 0 | 34 | 0.46472
ep_windoff_wind_G100001009008 | windoff | elc_wof_024 | 2021 | 0.252 | 1 | 3450 | 88 | 0 | 34 | 0.46472
ep_windoff_wind_G100001009012 | windoff | elc_wof_024 | 2021 | 0.3 | 1 | 3450 | 88 | 0 | 34 | 0.46472
ep_windoff_wind_G100001022684 | windoff | elc_wof_022 | 2028 | 0.308 | 1 | 3000 | 80 | 0 | 30 | 0.47435
ep_windon_103__irena | windon | elc_won_103 | 2022 | 4.261 | 0.33123 |  |  |  |  | 0.23658
ep_windon_105__irena | windon | elc_won_105 | 2022 | 3.9897 | 0.33123 |  |  |  |  | 0.23658
ep_windon_109__irena | windon | elc_won_109 | 2022 | 3.7538 | 0.33123 |  |  |  |  | 0.23658
ep_windon_wind_002 | windon | elc_won_002 | 2028 | 0.2 | 1 | 1380 | 35.2 | 0 | 30 | 0.099146
ep_windon_wind_005 | windon | elc_won_005 | 2028 | 0.05 | 1 | 1620 | 41.6 | 0 | 30 | 0.16687
ep_windon_wind_011 | windon | elc_won_011 | 2014 | 0.1 | 1 | 1620 | 41.6 | 0 | 41 | 0.25018
ep_windon_wind_011 | windon | elc_won_011 | 2015 | 0.37 | 1 | 1425.4054 | 36.4108 | 0 | 40 | 0.25018
ep_windon_wind_011 | windon | elc_won_011 | 2016 | 0.05 | 1 | 1620 | 41.6 | 0 | 39 | 0.25018
ep_windon_wind_011 | windon | elc_won_011 | 2018 | 0.05 | 1 | 1620 | 41.6 | 0 | 37 | 0.25018
ep_windon_wind_011 | windon | elc_won_011 | 2022 | 0.05 | 1 | 1620 | 41.6 | 0 | 33 | 0.25018
ep_windon_wind_011 | windon | elc_won_011 | 2023 | 0.55 | 1 | 1401.8182 | 35.7818 | 0 | 32 | 0.25018
ep_windon_wind_016 | windon | elc_won_016 | 2007 | 0.0949 | 1 | 1620 | 41.6 | 0 | 48 | 0.31868
ep_windon_wind_016 | windon | elc_won_016 | 2009 | 0.1 | 1 | 1620 | 41.6 | 0 | 46 | 0.31868
ep_windon_wind_016 | windon | elc_won_016 | 2010 | 0.201 | 1 | 1380 | 35.2 | 0 | 45 | 0.31868
ep_windon_wind_016 | windon | elc_won_016 | 2011 | 1.054 | 1 | 1414.1556 | 36.1108 | 0 | 44 | 0.31868
ep_windon_wind_016 | windon | elc_won_016 | 2012 | 0.202 | 1 | 1380 | 35.2 | 0 | 43 | 0.31868
ep_windon_wind_016 | windon | elc_won_016 | 2013 | 0.428 | 1 | 1507.8505 | 38.6093 | 0 | 42 | 0.31868
ep_windon_wind_016 | windon | elc_won_016 | 2014 | 2.253 | 1 | 1385.1132 | 35.3364 | 0 | 41 | 0.31868
ep_windon_wind_016 | windon | elc_won_016 | 2015 | 0.6181 | 1 | 1422.6727 | 36.3379 | 0 | 40 | 0.31868
ep_windon_wind_016 | windon | elc_won_016 | 2016 | 0.2 | 1 | 1380 | 35.2 | 0 | 39 | 0.31868
ep_windon_wind_016 | windon | elc_won_016 | 2017 | 0.401 | 1 | 1380 | 35.2 | 0 | 38 | 0.31868
ep_windon_wind_016 | windon | elc_won_016 | 2018 | 0.2 | 1 | 1380 | 35.2 | 0 | 37 | 0.31868
ep_windon_wind_016 | windon | elc_won_016 | 2019 | 0.5 | 1 | 1380 | 35.2 | 0 | 36 | 0.31868
ep_windon_wind_016 | windon | elc_won_016 | 2021 | 0.403 | 1 | 1380 | 35.2 | 0 | 34 | 0.31868
ep_windon_wind_016 | windon | elc_won_016 | 2022 | 0.3995 | 1 | 1439.7747 | 36.794 | 0 | 33 | 0.31868
ep_windon_wind_016 | windon | elc_won_016 | 2023 | 0.7 | 1 | 1380 | 35.2 | 0 | 32 | 0.31868
ep_windon_wind_016 | windon | elc_won_016 | 2024 | 1.17 | 1 | 1380 | 35.2 | 0 | 31 | 0.31868
ep_windon_wind_016 | windon | elc_won_016 | 2025 | 0.6 | 1 | 1380 | 35.2 | 0 | 30 | 0.31868
ep_windon_wind_016 | windon | elc_won_016 | 2028 | 1.15 | 1 | 1380 | 35.2 | 0 | 30 | 0.31868
ep_windon_wind_018 | windon | elc_won_018 | 2024 | 0.32 | 1 | 1395 | 35.6 | 0 | 31 | 0.37106
ep_windon_wind_019 | windon | elc_won_019 | 2012 | 0.05 | 1 | 1620 | 41.6 | 0 | 43 | 0.30636
ep_windon_wind_019 | windon | elc_won_019 | 2014 | 0.05 | 1 | 1620 | 41.6 | 0 | 41 | 0.30636
ep_windon_wind_019 | windon | elc_won_019 | 2015 | 0.35 | 1 | 1414.2857 | 36.1143 | 0 | 40 | 0.30636
ep_windon_wind_019 | windon | elc_won_019 | 2018 | 0.05 | 1 | 1620 | 41.6 | 0 | 37 | 0.30636
ep_windon_wind_019 | windon | elc_won_019 | 2021 | 0.015 | 1 | 1620 | 41.6 | 0 | 34 | 0.30636
ep_windon_wind_019 | windon | elc_won_019 | 2022 | 0.32 | 1 | 1395 | 35.6 | 0 | 33 | 0.30636
ep_windon_wind_019 | windon | elc_won_019 | 2023 | 0.365 | 1 | 1422.7397 | 36.3397 | 0 | 32 | 0.30636
ep_windon_wind_019 | windon | elc_won_019 | 2024 | 0.07 | 1 | 1620 | 41.6 | 0 | 31 | 0.30636
ep_windon_wind_019 | windon | elc_won_019 | 2025 | 0.3 | 1 | 1380 | 35.2 | 0 | 30 | 0.30636
ep_windon_wind_019 | windon | elc_won_019 | 2028 | 0.348 | 1 | 1413.1034 | 36.0828 | 0 | 30 | 0.30636
ep_windon_wind_020 | windon | elc_won_020 | 2008 | 0.05 | 1 | 1620 | 41.6 | 0 | 47 | 0.30955
ep_windon_wind_020 | windon | elc_won_020 | 2009 | 0.05 | 1 | 1620 | 41.6 | 0 | 46 | 0.30955
ep_windon_wind_020 | windon | elc_won_020 | 2010 | 0.05 | 1 | 1620 | 41.6 | 0 | 45 | 0.30955
ep_windon_wind_020 | windon | elc_won_020 | 2011 | 0.05 | 1 | 1620 | 41.6 | 0 | 44 | 0.30955
ep_windon_wind_020 | windon | elc_won_020 | 2012 | 0.049 | 1 | 1620 | 41.6 | 0 | 43 | 0.30955
ep_windon_wind_020 | windon | elc_won_020 | 2015 | 0.45 | 1 | 1406.6667 | 35.9111 | 0 | 40 | 0.30955
ep_windon_wind_020 | windon | elc_won_020 | 2016 | 0.1 | 1 | 1380 | 35.2 | 0 | 39 | 0.30955
ep_windon_wind_020 | windon | elc_won_020 | 2017 | 0.1 | 1 | 1380 | 35.2 | 0 | 38 | 0.30955
ep_windon_wind_020 | windon | elc_won_020 | 2018 | 0.1 | 1 | 1380 | 35.2 | 0 | 37 | 0.30955
ep_windon_wind_020 | windon | elc_won_020 | 2022 | 0.2 | 1 | 1380 | 35.2 | 0 | 33 | 0.30955
ep_windon_wind_020 | windon | elc_won_020 | 2023 | 0.437 | 1 | 1400.3204 | 35.7419 | 0 | 32 | 0.30955
ep_windon_wind_021 | windon | elc_won_021 | 2010 | 0.3 | 1 | 1380 | 35.2 | 0 | 45 | 0.30561
ep_windon_wind_021 | windon | elc_won_021 | 2011 | 0.149 | 1 | 1460.5369 | 37.3477 | 0 | 44 | 0.30561
ep_windon_wind_021 | windon | elc_won_021 | 2012 | 0.05 | 1 | 1620 | 41.6 | 0 | 43 | 0.30561
ep_windon_wind_021 | windon | elc_won_021 | 2013 | 0.17 | 1 | 1620 | 41.6 | 0 | 42 | 0.30561
ep_windon_wind_021 | windon | elc_won_021 | 2014 | 0.1 | 1 | 1620 | 41.6 | 0 | 41 | 0.30561
ep_windon_wind_021 | windon | elc_won_021 | 2015 | 0.751 | 1 | 1427.9361 | 36.4783 | 0 | 40 | 0.30561
ep_windon_wind_021 | windon | elc_won_021 | 2016 | 0.65 | 1 | 1398.4615 | 35.6923 | 0 | 39 | 0.30561
ep_windon_wind_021 | windon | elc_won_021 | 2019 | 0.05 | 1 | 1620 | 41.6 | 0 | 36 | 0.30561
ep_windon_wind_021 | windon | elc_won_021 | 2020 | 0.471 | 1 | 1380 | 35.2 | 0 | 35 | 0.30561
ep_windon_wind_021 | windon | elc_won_021 | 2021 | 1.805 | 1 | 1393.2964 | 35.5546 | 0 | 34 | 0.30561
ep_windon_wind_021 | windon | elc_won_021 | 2022 | 1.2015 | 1 | 1399.8752 | 35.73 | 0 | 33 | 0.30561
ep_windon_wind_021 | windon | elc_won_021 | 2023 | 1.2495 | 1 | 1399.1116 | 35.7096 | 0 | 32 | 0.30561
ep_windon_wind_021 | windon | elc_won_021 | 2028 | 0.615 | 1 | 1405.3659 | 35.8764 | 0 | 30 | 0.30561
ep_windon_wind_022 | windon | elc_won_022 | 2008 | 0.045 | 1 | 1620 | 41.6 | 0 | 47 | 0.12969
ep_windon_wind_022 | windon | elc_won_022 | 2011 | 0.05 | 1 | 1620 | 41.6 | 0 | 44 | 0.12969
ep_windon_wind_022 | windon | elc_won_022 | 2012 | 0.149 | 1 | 1620 | 41.6 | 0 | 43 | 0.12969
ep_windon_wind_022 | windon | elc_won_022 | 2013 | 0.1 | 1 | 1620 | 41.6 | 0 | 42 | 0.12969
ep_windon_wind_022 | windon | elc_won_022 | 2015 | 0.15 | 1 | 1620 | 41.6 | 0 | 40 | 0.12969
ep_windon_wind_022 | windon | elc_won_022 | 2016 | 0.1 | 1 | 1380 | 35.2 | 0 | 39 | 0.12969
ep_windon_wind_022 | windon | elc_won_022 | 2021 | 0.085 | 1 | 1620 | 41.6 | 0 | 34 | 0.12969
ep_windon_wind_022 | windon | elc_won_022 | 2023 | 0.05 | 1 | 1620 | 41.6 | 0 | 32 | 0.12969
ep_windon_wind_022 | windon | elc_won_022 | 2024 | 0.25 | 1 | 1428 | 36.48 | 0 | 31 | 0.12969
ep_windon_wind_022 | windon | elc_won_022 | 2028 | 0.594 | 1 | 1417.9798 | 36.2128 | 0 | 30 | 0.12969
ep_windon_wind_023 | windon | elc_won_023 | 2007 | 0.112 | 1 | 1380 | 35.2 | 0 | 48 | 0.30504
ep_windon_wind_023 | windon | elc_won_023 | 2009 | 0.05 | 1 | 1620 | 41.6 | 0 | 46 | 0.30504
ep_windon_wind_023 | windon | elc_won_023 | 2010 | 0.1 | 1 | 1620 | 41.6 | 0 | 45 | 0.30504
ep_windon_wind_023 | windon | elc_won_023 | 2011 | 0.748 | 1 | 1620 | 41.6 | 0 | 44 | 0.30504
ep_windon_wind_023 | windon | elc_won_023 | 2012 | 0.808 | 1 | 1620 | 41.6 | 0 | 43 | 0.30504
ep_windon_wind_023 | windon | elc_won_023 | 2013 | 0.55 | 1 | 1620 | 41.6 | 0 | 42 | 0.30504
ep_windon_wind_023 | windon | elc_won_023 | 2014 | 0.734 | 1 | 1620 | 41.6 | 0 | 41 | 0.30504
ep_windon_wind_023 | windon | elc_won_023 | 2015 | 1.215 | 1 | 1540.9877 | 39.493 | 0 | 40 | 0.30504
ep_windon_wind_023 | windon | elc_won_023 | 2016 | 1.25 | 1 | 1504.8 | 38.528 | 0 | 39 | 0.30504
ep_windon_wind_023 | windon | elc_won_023 | 2017 | 0.649 | 1 | 1620 | 41.6 | 0 | 38 | 0.30504
ep_windon_wind_023 | windon | elc_won_023 | 2018 | 1.097 | 1 | 1532.2698 | 39.2605 | 0 | 37 | 0.30504
ep_windon_wind_023 | windon | elc_won_023 | 2019 | 1.13 | 1 | 1449.6637 | 37.0577 | 0 | 36 | 0.30504
ep_windon_wind_023 | windon | elc_won_023 | 2020 | 1.7545 | 1 | 1523.5623 | 39.0283 | 0 | 35 | 0.30504
ep_windon_wind_023 | windon | elc_won_023 | 2021 | 0.286 | 1 | 1493.2867 | 38.221 | 0 | 34 | 0.30504
ep_windon_wind_023 | windon | elc_won_023 | 2022 | 0.068 | 1 | 1620 | 41.6 | 0 | 33 | 0.30504
ep_windon_wind_023 | windon | elc_won_023 | 2023 | 0.245 | 1 | 1424.0816 | 36.3755 | 0 | 32 | 0.30504
ep_windon_wind_023 | windon | elc_won_023 | 2024 | 0.352 | 1 | 1414.0909 | 36.1091 | 0 | 31 | 0.30504
ep_windon_wind_023 | windon | elc_won_023 | 2025 | 0.1 | 1 | 1380 | 35.2 | 0 | 30 | 0.30504
ep_windon_wind_023 | windon | elc_won_023 | 2028 | 0.578 | 1 | 1391.6263 | 35.51 | 0 | 30 | 0.30504
ep_windon_wind_024 | windon | elc_won_024 | 2007 | 0.031 | 1 | 1620 | 41.6 | 0 | 48 | 0.21916
ep_windon_wind_024 | windon | elc_won_024 | 2008 | 0.045 | 1 | 1620 | 41.6 | 0 | 47 | 0.21916
ep_windon_wind_024 | windon | elc_won_024 | 2009 | 0.04 | 1 | 1620 | 41.6 | 0 | 46 | 0.21916
ep_windon_wind_024 | windon | elc_won_024 | 2010 | 0.05 | 1 | 1620 | 41.6 | 0 | 45 | 0.21916
ep_windon_wind_024 | windon | elc_won_024 | 2011 | 0.29 | 1 | 1620 | 41.6 | 0 | 44 | 0.21916
ep_windon_wind_024 | windon | elc_won_024 | 2012 | 0.448 | 1 | 1620 | 41.6 | 0 | 43 | 0.21916
ep_windon_wind_024 | windon | elc_won_024 | 2013 | 0.398 | 1 | 1620 | 41.6 | 0 | 42 | 0.21916
ep_windon_wind_024 | windon | elc_won_024 | 2014 | 0.4495 | 1 | 1620 | 41.6 | 0 | 41 | 0.21916
ep_windon_wind_024 | windon | elc_won_024 | 2015 | 0.299 | 1 | 1540.5351 | 39.4809 | 0 | 40 | 0.21916
ep_windon_wind_024 | windon | elc_won_024 | 2016 | 0.55 | 1 | 1445.4545 | 36.9455 | 0 | 39 | 0.21916
ep_windon_wind_024 | windon | elc_won_024 | 2017 | 0.546 | 1 | 1380 | 35.2 | 0 | 38 | 0.21916
ep_windon_wind_024 | windon | elc_won_024 | 2018 | 0.048 | 1 | 1620 | 41.6 | 0 | 37 | 0.21916
ep_windon_wind_024 | windon | elc_won_024 | 2019 | 0.151 | 1 | 1459.4702 | 37.3192 | 0 | 36 | 0.21916
ep_windon_wind_024 | windon | elc_won_024 | 2020 | 0.782 | 1 | 1395.3453 | 35.6092 | 0 | 35 | 0.21916
ep_windon_wind_024 | windon | elc_won_024 | 2021 | 0.32 | 1 | 1417.5 | 36.2 | 0 | 34 | 0.21916
ep_windon_wind_024 | windon | elc_won_024 | 2022 | 0.35 | 1 | 1551.4286 | 39.7714 | 0 | 33 | 0.21916
ep_windon_wind_024 | windon | elc_won_024 | 2023 | 0.1635 | 1 | 1620 | 41.6 | 0 | 32 | 0.21916
ep_windon_wind_024 | windon | elc_won_024 | 2024 | 0.2918 | 1 | 1380 | 35.2 | 0 | 31 | 0.21916
ep_windon_wind_024 | windon | elc_won_024 | 2028 | 0.5 | 1 | 1380 | 35.2 | 0 | 30 | 0.21916
ep_windon_wind_025 | windon | elc_won_025 | 2014 | 0.05 | 1 | 1620 | 41.6 | 0 | 41 | 0.15727
ep_windon_wind_027 | windon | elc_won_027 | 2009 | 0.05 | 1 | 1620 | 41.6 | 0 | 46 | 0.1613
ep_windon_wind_027 | windon | elc_won_027 | 2012 | 0.1 | 1 | 1620 | 41.6 | 0 | 43 | 0.1613
ep_windon_wind_027 | windon | elc_won_027 | 2013 | 0.1 | 1 | 1620 | 41.6 | 0 | 42 | 0.1613
ep_windon_wind_027 | windon | elc_won_027 | 2014 | 0.1 | 1 | 1620 | 41.6 | 0 | 41 | 0.1613
ep_windon_wind_027 | windon | elc_won_027 | 2015 | 0.05 | 1 | 1620 | 41.6 | 0 | 40 | 0.1613
ep_windon_wind_027 | windon | elc_won_027 | 2023 | 0.25 | 1 | 1380 | 35.2 | 0 | 32 | 0.1613
ep_windon_wind_027 | windon | elc_won_027 | 2028 | 0.1 | 1 | 1380 | 35.2 | 0 | 30 | 0.1613
ep_windon_wind_028 | windon | elc_won_028 | 2009 | 0.05 | 1 | 1620 | 41.6 | 0 | 46 | 0.1495
ep_windon_wind_028 | windon | elc_won_028 | 2011 | 0.15 | 1 | 1620 | 41.6 | 0 | 44 | 0.1495
ep_windon_wind_028 | windon | elc_won_028 | 2013 | 0.05 | 1 | 1620 | 41.6 | 0 | 42 | 0.1495
ep_windon_wind_028 | windon | elc_won_028 | 2014 | 0.05 | 1 | 1620 | 41.6 | 0 | 41 | 0.1495
ep_windon_wind_028 | windon | elc_won_028 | 2015 | 0.099 | 1 | 1380 | 35.2 | 0 | 40 | 0.1495
ep_windon_wind_028 | windon | elc_won_028 | 2016 | 0.05 | 1 | 1620 | 41.6 | 0 | 39 | 0.1495
ep_windon_wind_028 | windon | elc_won_028 | 2021 | 0.05 | 1 | 1620 | 41.6 | 0 | 34 | 0.1495
ep_windon_wind_028 | windon | elc_won_028 | 2023 | 0.05 | 1 | 1620 | 41.6 | 0 | 32 | 0.1495
ep_windon_wind_029 | windon | elc_won_029 | 2013 | 0.15 | 1 | 1620 | 41.6 | 0 | 42 | 0.12019
ep_windon_wind_029 | windon | elc_won_029 | 2014 | 0.05 | 1 | 1620 | 41.6 | 0 | 41 | 0.12019
ep_windon_wind_029 | windon | elc_won_029 | 2015 | 0.1 | 1 | 1620 | 41.6 | 0 | 40 | 0.12019
ep_windon_wind_029 | windon | elc_won_029 | 2021 | 0.0695 | 1 | 1620 | 41.6 | 0 | 34 | 0.12019
ep_windon_wind_029 | windon | elc_won_029 | 2023 | 0.78 | 1 | 1426.1538 | 36.4308 | 0 | 32 | 0.12019
ep_windon_wind_029 | windon | elc_won_029 | 2025 | 0.1 | 1 | 1380 | 35.2 | 0 | 30 | 0.12019
ep_windon_wind_029 | windon | elc_won_029 | 2028 | 0.15 | 1 | 1380 | 35.2 | 0 | 30 | 0.12019
ep_windon_wind_030 | windon | elc_won_030 | 2015 | 0.05 | 1 | 1620 | 41.6 | 0 | 40 | 0.16024
ep_windon_wind_031 | windon | elc_won_031 | 2009 | 0.05 | 1 | 1620 | 41.6 | 0 | 46 | 0.23076
ep_windon_wind_031 | windon | elc_won_031 | 2010 | 0.05 | 1 | 1620 | 41.6 | 0 | 45 | 0.23076
ep_windon_wind_031 | windon | elc_won_031 | 2011 | 0.05 | 1 | 1620 | 41.6 | 0 | 44 | 0.23076
ep_windon_wind_031 | windon | elc_won_031 | 2012 | 0.05 | 1 | 1620 | 41.6 | 0 | 43 | 0.23076
ep_windon_wind_031 | windon | elc_won_031 | 2013 | 0.336 | 1 | 1620 | 41.6 | 0 | 42 | 0.23076
ep_windon_wind_031 | windon | elc_won_031 | 2014 | 0.15 | 1 | 1620 | 41.6 | 0 | 41 | 0.23076
ep_windon_wind_031 | windon | elc_won_031 | 2015 | 0.44 | 1 | 1565.4545 | 40.1455 | 0 | 40 | 0.23076
ep_windon_wind_031 | windon | elc_won_031 | 2016 | 0.05 | 1 | 1620 | 41.6 | 0 | 39 | 0.23076
ep_windon_wind_031 | windon | elc_won_031 | 2018 | 0.05 | 1 | 1620 | 41.6 | 0 | 37 | 0.23076
ep_windon_wind_031 | windon | elc_won_031 | 2023 | 0.45 | 1 | 1380 | 35.2 | 0 | 32 | 0.23076
ep_windon_wind_032 | windon | elc_won_032 | 2012 | 0.05 | 1 | 1620 | 41.6 | 0 | 43 | 0.1831
ep_windon_wind_032 | windon | elc_won_032 | 2015 | 0.248 | 1 | 1428.3871 | 36.4903 | 0 | 40 | 0.1831
ep_windon_wind_032 | windon | elc_won_032 | 2016 | 0.05 | 1 | 1620 | 41.6 | 0 | 39 | 0.1831
ep_windon_wind_032 | windon | elc_won_032 | 2020 | 0.548 | 1 | 1401.8978 | 35.7839 | 0 | 35 | 0.1831
ep_windon_wind_032 | windon | elc_won_032 | 2021 | 0.2 | 1 | 1380 | 35.2 | 0 | 34 | 0.1831
ep_windon_wind_032 | windon | elc_won_032 | 2022 | 0.05 | 1 | 1620 | 41.6 | 0 | 33 | 0.1831
ep_windon_wind_033 | windon | elc_won_033 | 2011 | 0.05 | 1 | 1620 | 41.6 | 0 | 44 | 0.20994
ep_windon_wind_033 | windon | elc_won_033 | 2012 | 0.05 | 1 | 1620 | 41.6 | 0 | 43 | 0.20994
ep_windon_wind_033 | windon | elc_won_033 | 2013 | 0.05 | 1 | 1620 | 41.6 | 0 | 42 | 0.20994
ep_windon_wind_033 | windon | elc_won_033 | 2014 | 0.15 | 1 | 1620 | 41.6 | 0 | 41 | 0.20994
ep_windon_wind_033 | windon | elc_won_033 | 2015 | 0.1 | 1 | 1620 | 41.6 | 0 | 40 | 0.20994
ep_windon_wind_033 | windon | elc_won_033 | 2016 | 0.25 | 1 | 1620 | 41.6 | 0 | 39 | 0.20994
ep_windon_wind_033 | windon | elc_won_033 | 2017 | 0.965 | 1 | 1570.2591 | 40.2736 | 0 | 38 | 0.20994
ep_windon_wind_033 | windon | elc_won_033 | 2018 | 0.4 | 1 | 1560 | 40 | 0 | 37 | 0.20994
ep_windon_wind_033 | windon | elc_won_033 | 2019 | 0.8 | 1 | 1470 | 37.6 | 0 | 36 | 0.20994
ep_windon_wind_033 | windon | elc_won_033 | 2020 | 1.251 | 1 | 1387.1942 | 35.8395 | 0 | 35 | 0.20994
ep_windon_wind_033 | windon | elc_won_033 | 2021 | 0.341 | 1 | 1443.3431 | 36.8891 | 0 | 34 | 0.20994
ep_windon_wind_033 | windon | elc_won_033 | 2022 | 0.03 | 1 | 1620 | 41.6 | 0 | 33 | 0.20994
ep_windon_wind_033 | windon | elc_won_033 | 2023 | 0.3 | 1 | 1380 | 35.2 | 0 | 32 | 0.20994
ep_windon_wind_033 | windon | elc_won_033 | 2028 | 1.808 | 1 | 1404.9558 | 35.8655 | 0 | 30 | 0.20994
ep_windon_wind_034 | windon | elc_won_034 | 2013 | 0.0995 | 1 | 1620 | 41.6 | 0 | 42 | 0.2174
ep_windon_wind_034 | windon | elc_won_034 | 2019 | 0.15 | 1 | 1620 | 41.6 | 0 | 36 | 0.2174
ep_windon_wind_034 | windon | elc_won_034 | 2021 | 0.022 | 1 | 1620 | 41.6 | 0 | 34 | 0.2174
ep_windon_wind_034 | windon | elc_won_034 | 2023 | 0.05 | 1 | 1620 | 41.6 | 0 | 32 | 0.2174
ep_windon_wind_034 | windon | elc_won_034 | 2024 | 0.1 | 1 | 1380 | 35.2 | 0 | 31 | 0.2174
ep_windon_wind_034 | windon | elc_won_034 | 2028 | 0.2 | 1 | 1380 | 35.2 | 0 | 30 | 0.2174
ep_windon_wind_035 | windon | elc_won_035 | 2016 | 0.03 | 1 | 1620 | 41.6 | 0 | 39 | 0.16477
ep_windon_wind_035 | windon | elc_won_035 | 2017 | 0.05 | 1 | 1620 | 41.6 | 0 | 38 | 0.16477
ep_windon_wind_035 | windon | elc_won_035 | 2020 | 0.05 | 1 | 1620 | 41.6 | 0 | 35 | 0.16477
ep_windon_wind_035 | windon | elc_won_035 | 2021 | 0.051 | 1 | 1380 | 35.2 | 0 | 34 | 0.16477
ep_windon_wind_035 | windon | elc_won_035 | 2023 | 0.2 | 1 | 1380 | 35.2 | 0 | 32 | 0.16477
ep_windon_wind_035 | windon | elc_won_035 | 2024 | 0.2 | 1 | 1380 | 35.2 | 0 | 31 | 0.16477
ep_windon_wind_036 | windon | elc_won_036 | 2007 | 0.05 | 1 | 1620 | 41.6 | 0 | 48 | 0.10948
ep_windon_wind_036 | windon | elc_won_036 | 2008 | 0.1 | 1 | 1620 | 41.6 | 0 | 47 | 0.10948
ep_windon_wind_036 | windon | elc_won_036 | 2009 | 0.2 | 1 | 1620 | 41.6 | 0 | 46 | 0.10948
ep_windon_wind_036 | windon | elc_won_036 | 2010 | 0.1 | 1 | 1620 | 41.6 | 0 | 45 | 0.10948
ep_windon_wind_036 | windon | elc_won_036 | 2011 | 0.149 | 1 | 1620 | 41.6 | 0 | 44 | 0.10948
ep_windon_wind_036 | windon | elc_won_036 | 2012 | 0.35 | 1 | 1620 | 41.6 | 0 | 43 | 0.10948
ep_windon_wind_036 | windon | elc_won_036 | 2013 | 0.769 | 1 | 1598.4655 | 41.0257 | 0 | 42 | 0.10948
ep_windon_wind_036 | windon | elc_won_036 | 2014 | 0.55 | 1 | 1620 | 41.6 | 0 | 41 | 0.10948
ep_windon_wind_036 | windon | elc_won_036 | 2015 | 2.7762 | 1 | 1488.1478 | 38.0839 | 0 | 40 | 0.10948
ep_windon_wind_036 | windon | elc_won_036 | 2016 | 1.55 | 1 | 1403.2258 | 35.8194 | 0 | 39 | 0.10948
ep_windon_wind_036 | windon | elc_won_036 | 2017 | 0.251 | 1 | 1427.8088 | 36.4749 | 0 | 38 | 0.10948
ep_windon_wind_036 | windon | elc_won_036 | 2018 | 0.099 | 1 | 1380 | 35.2 | 0 | 37 | 0.10948
ep_windon_wind_036 | windon | elc_won_036 | 2020 | 0.3485 | 1 | 1482.2669 | 37.9271 | 0 | 35 | 0.10948
ep_windon_wind_036 | windon | elc_won_036 | 2021 | 0.15 | 1 | 1380 | 35.2 | 0 | 34 | 0.10948
ep_windon_wind_036 | windon | elc_won_036 | 2022 | 0.4 | 1 | 1440 | 36.8 | 0 | 33 | 0.10948
ep_windon_wind_036 | windon | elc_won_036 | 2023 | 0.5117 | 1 | 1495.2394 | 38.2731 | 0 | 32 | 0.10948
ep_windon_wind_036 | windon | elc_won_036 | 2028 | 0.5761 | 1 | 1447.1967 | 36.9919 | 0 | 30 | 0.10948
ep_windon_wind_037 | windon | elc_won_037 | 2012 | 0.05 | 1 | 1620 | 41.6 | 0 | 43 | 0.22598
ep_windon_wind_037 | windon | elc_won_037 | 2013 | 0.1 | 1 | 1620 | 41.6 | 0 | 42 | 0.22598
ep_windon_wind_037 | windon | elc_won_037 | 2014 | 0.148 | 1 | 1620 | 41.6 | 0 | 41 | 0.22598
ep_windon_wind_037 | windon | elc_won_037 | 2015 | 0.098 | 1 | 1620 | 41.6 | 0 | 40 | 0.22598
ep_windon_wind_037 | windon | elc_won_037 | 2016 | 0.1 | 1 | 1620 | 41.6 | 0 | 39 | 0.22598
ep_windon_wind_037 | windon | elc_won_037 | 2019 | 0.05 | 1 | 1620 | 41.6 | 0 | 36 | 0.22598
ep_windon_wind_037 | windon | elc_won_037 | 2022 | 0.0995 | 1 | 1620 | 41.6 | 0 | 33 | 0.22598
ep_windon_wind_037 | windon | elc_won_037 | 2023 | 0.1 | 1 | 1620 | 41.6 | 0 | 32 | 0.22598
ep_windon_wind_037 | windon | elc_won_037 | 2028 | 0.2 | 1 | 1380 | 35.2 | 0 | 30 | 0.22598
ep_windon_wind_038 | windon | elc_won_038 | 2010 | 0.05 | 1 | 1620 | 41.6 | 0 | 45 | 0.27059
ep_windon_wind_038 | windon | elc_won_038 | 2011 | 0.05 | 1 | 1620 | 41.6 | 0 | 44 | 0.27059
ep_windon_wind_038 | windon | elc_won_038 | 2012 | 0.05 | 1 | 1620 | 41.6 | 0 | 43 | 0.27059
ep_windon_wind_038 | windon | elc_won_038 | 2013 | 0.548 | 1 | 1620 | 41.6 | 0 | 42 | 0.27059
ep_windon_wind_038 | windon | elc_won_038 | 2014 | 0.646 | 1 | 1620 | 41.6 | 0 | 41 | 0.27059
ep_windon_wind_038 | windon | elc_won_038 | 2015 | 0.95 | 1 | 1620 | 41.6 | 0 | 40 | 0.27059
ep_windon_wind_038 | windon | elc_won_038 | 2016 | 1.303 | 1 | 1416.8381 | 36.1823 | 0 | 39 | 0.27059
ep_windon_wind_038 | windon | elc_won_038 | 2018 | 0.1 | 1 | 1620 | 41.6 | 0 | 37 | 0.27059
ep_windon_wind_038 | windon | elc_won_038 | 2023 | 0.3 | 1 | 1460 | 37.3333 | 0 | 32 | 0.27059
ep_windon_wind_038 | windon | elc_won_038 | 2028 | 0.4 | 1 | 1380 | 35.2 | 0 | 30 | 0.27059
ep_windon_wind_039 | windon | elc_won_039 | 2012 | 0.1 | 1 | 1620 | 41.6 | 0 | 43 | 0.26305
ep_windon_wind_039 | windon | elc_won_039 | 2014 | 0.05 | 1 | 1620 | 41.6 | 0 | 41 | 0.26305
ep_windon_wind_039 | windon | elc_won_039 | 2015 | 0.2 | 1 | 1620 | 41.6 | 0 | 40 | 0.26305
ep_windon_wind_039 | windon | elc_won_039 | 2016 | 0.248 | 1 | 1620 | 41.6 | 0 | 39 | 0.26305
ep_windon_wind_039 | windon | elc_won_039 | 2019 | 0.099 | 1 | 1380 | 35.2 | 0 | 36 | 0.26305
ep_windon_wind_039 | windon | elc_won_039 | 2020 | 1.9475 | 1 | 1404.5854 | 35.8556 | 0 | 35 | 0.26305
ep_windon_wind_039 | windon | elc_won_039 | 2021 | 0.924 | 1 | 1398.1818 | 35.6848 | 0 | 34 | 0.26305
ep_windon_wind_039 | windon | elc_won_039 | 2022 | 0.15 | 1 | 1460 | 37.3333 | 0 | 33 | 0.26305
ep_windon_wind_039 | windon | elc_won_039 | 2023 | 0.2 | 1 | 1440 | 36.8 | 0 | 32 | 0.26305
ep_windon_wind_039 | windon | elc_won_039 | 2024 | 0.3 | 1 | 1380 | 35.2 | 0 | 31 | 0.26305
ep_windon_wind_039 | windon | elc_won_039 | 2028 | 0.8 | 1 | 1380 | 35.2 | 0 | 30 | 0.26305
ep_windon_wind_040 | windon | elc_won_040 | 2011 | 0.05 | 1 | 1620 | 41.6 | 0 | 44 | 0.10507
ep_windon_wind_040 | windon | elc_won_040 | 2013 | 0.05 | 1 | 1620 | 41.6 | 0 | 42 | 0.10507
ep_windon_wind_040 | windon | elc_won_040 | 2023 | 0.35 | 1 | 1380 | 35.2 | 0 | 32 | 0.10507
ep_windon_wind_041 | windon | elc_won_041 | 2022 | 0.0495 | 1 | 1620 | 41.6 | 0 | 33 | 0.1947
ep_windon_wind_041 | windon | elc_won_041 | 2024 | 0.35 | 1 | 1380 | 35.2 | 0 | 31 | 0.1947
ep_windon_wind_043 | windon | elc_won_043 | 2008 | 0.05 | 1 | 1620 | 41.6 | 0 | 47 | 0.26592
ep_windon_wind_043 | windon | elc_won_043 | 2009 | 0.1 | 1 | 1620 | 41.6 | 0 | 46 | 0.26592
ep_windon_wind_043 | windon | elc_won_043 | 2010 | 0.251 | 1 | 1427.8088 | 36.4749 | 0 | 45 | 0.26592
ep_windon_wind_043 | windon | elc_won_043 | 2011 | 2.404 | 1 | 1399.5674 | 35.7218 | 0 | 44 | 0.26592
ep_windon_wind_043 | windon | elc_won_043 | 2012 | 0.201 | 1 | 1380 | 35.2 | 0 | 43 | 0.26592
ep_windon_wind_043 | windon | elc_won_043 | 2013 | 0.096 | 1 | 1620 | 41.6 | 0 | 42 | 0.26592
ep_windon_wind_043 | windon | elc_won_043 | 2014 | 0.345 | 1 | 1480.8696 | 37.8899 | 0 | 41 | 0.26592
ep_windon_wind_043 | windon | elc_won_043 | 2015 | 0.601 | 1 | 1380 | 35.2 | 0 | 40 | 0.26592
ep_windon_wind_043 | windon | elc_won_043 | 2016 | 1.251 | 1 | 1389.5923 | 35.4558 | 0 | 39 | 0.26592
ep_windon_wind_043 | windon | elc_won_043 | 2019 | 0.4 | 1 | 1380 | 35.2 | 0 | 36 | 0.26592
ep_windon_wind_043 | windon | elc_won_043 | 2020 | 0.048 | 1 | 1620 | 41.6 | 0 | 35 | 0.26592
ep_windon_wind_043 | windon | elc_won_043 | 2021 | 0.226 | 1 | 1406.5487 | 35.908 | 0 | 34 | 0.26592
ep_windon_wind_043 | windon | elc_won_043 | 2022 | 0.7 | 1 | 1380 | 35.2 | 0 | 33 | 0.26592
ep_windon_wind_043 | windon | elc_won_043 | 2024 | 0.24 | 1 | 1380 | 35.2 | 0 | 31 | 0.26592
ep_windon_wind_043 | windon | elc_won_043 | 2028 | 0.48 | 1 | 1380 | 35.2 | 0 | 30 | 0.26592
ep_windon_wind_044 | windon | elc_won_044 | 2013 | 0.05 | 1 | 1620 | 41.6 | 0 | 42 | 0.11311
ep_windon_wind_044 | windon | elc_won_044 | 2015 | 0.33 | 1 | 1380 | 35.2 | 0 | 40 | 0.11311
ep_windon_wind_044 | windon | elc_won_044 | 2016 | 0.05 | 1 | 1620 | 41.6 | 0 | 39 | 0.11311
ep_windon_wind_044 | windon | elc_won_044 | 2020 | 0.1995 | 1 | 1620 | 41.6 | 0 | 35 | 0.11311
ep_windon_wind_044 | windon | elc_won_044 | 2022 | 0.1 | 1 | 1380 | 35.2 | 0 | 33 | 0.11311
ep_windon_wind_044 | windon | elc_won_044 | 2023 | 0.0601 | 1 | 1380 | 35.2 | 0 | 32 | 0.11311
ep_windon_wind_044 | windon | elc_won_044 | 2024 | 0.18 | 1 | 1380 | 35.2 | 0 | 31 | 0.11311
ep_windon_wind_044 | windon | elc_won_044 | 2025 | 0.0515 | 1 | 1380 | 35.2 | 0 | 30 | 0.11311
ep_windon_wind_044 | windon | elc_won_044 | 2028 | 0.8732 | 1 | 1456.2712 | 37.2339 | 0 | 30 | 0.11311
ep_windon_wind_045 | windon | elc_won_045 | 2014 | 0.1 | 1 | 1620 | 41.6 | 0 | 41 | 0.13913
ep_windon_wind_045 | windon | elc_won_045 | 2015 | 0.148 | 1 | 1620 | 41.6 | 0 | 40 | 0.13913
ep_windon_wind_045 | windon | elc_won_045 | 2016 | 0.05 | 1 | 1620 | 41.6 | 0 | 39 | 0.13913
ep_windon_wind_045 | windon | elc_won_045 | 2017 | 0.1495 | 1 | 1620 | 41.6 | 0 | 38 | 0.13913
ep_windon_wind_045 | windon | elc_won_045 | 2018 | 0.1 | 1 | 1620 | 41.6 | 0 | 37 | 0.13913
ep_windon_wind_045 | windon | elc_won_045 | 2019 | 0.14 | 1 | 1620 | 41.6 | 0 | 36 | 0.13913
ep_windon_wind_045 | windon | elc_won_045 | 2020 | 0.4146 | 1 | 1550.1881 | 39.7384 | 0 | 35 | 0.13913
ep_windon_wind_045 | windon | elc_won_045 | 2021 | 0.1506 | 1 | 1620 | 41.6 | 0 | 34 | 0.13913
ep_windon_wind_045 | windon | elc_won_045 | 2022 | 0.124 | 1 | 1620 | 41.6 | 0 | 33 | 0.13913
ep_windon_wind_045 | windon | elc_won_045 | 2023 | 0.112 | 1 | 1620 | 41.6 | 0 | 32 | 0.13913
ep_windon_wind_045 | windon | elc_won_045 | 2024 | 0.1 | 1 | 1620 | 41.6 | 0 | 31 | 0.13913
ep_windon_wind_045 | windon | elc_won_045 | 2028 | 0.6732 | 1 | 1490.7308 | 38.1528 | 0 | 30 | 0.13913
ep_windon_wind_046 | windon | elc_won_046 | 2010 | 0.036 | 1 | 1620 | 41.6 | 0 | 45 | 0.11251
ep_windon_wind_046 | windon | elc_won_046 | 2011 | 0.05 | 1 | 1620 | 41.6 | 0 | 44 | 0.11251
ep_windon_wind_046 | windon | elc_won_046 | 2012 | 0.244 | 1 | 1620 | 41.6 | 0 | 43 | 0.11251
ep_windon_wind_046 | windon | elc_won_046 | 2013 | 0.184 | 1 | 1620 | 41.6 | 0 | 42 | 0.11251
ep_windon_wind_046 | windon | elc_won_046 | 2014 | 0.248 | 1 | 1620 | 41.6 | 0 | 41 | 0.11251
ep_windon_wind_046 | windon | elc_won_046 | 2015 | 0.434 | 1 | 1476.2212 | 37.7659 | 0 | 40 | 0.11251
ep_windon_wind_046 | windon | elc_won_046 | 2016 | 0.448 | 1 | 1539.6429 | 39.4571 | 0 | 39 | 0.11251
ep_windon_wind_046 | windon | elc_won_046 | 2017 | 0.196 | 1 | 1620 | 41.6 | 0 | 38 | 0.11251
ep_windon_wind_046 | windon | elc_won_046 | 2018 | 0.218 | 1 | 1542.9358 | 39.545 | 0 | 37 | 0.11251
ep_windon_wind_046 | windon | elc_won_046 | 2019 | 0.406 | 1 | 1495.8621 | 38.2897 | 0 | 36 | 0.11251
ep_windon_wind_046 | windon | elc_won_046 | 2020 | 1.2936 | 1 | 1560.6308 | 40.0168 | 0 | 35 | 0.11251
ep_windon_wind_046 | windon | elc_won_046 | 2021 | 0.262 | 1 | 1620 | 41.6 | 0 | 34 | 0.11251
ep_windon_wind_046 | windon | elc_won_046 | 2022 | 0.425 | 1 | 1490.6824 | 38.1515 | 0 | 33 | 0.11251
ep_windon_wind_046 | windon | elc_won_046 | 2023 | 0.4499 | 1 | 1486.6904 | 38.0451 | 0 | 32 | 0.11251
ep_windon_wind_046 | windon | elc_won_046 | 2024 | 0.4769 | 1 | 1473.1013 | 37.6827 | 0 | 31 | 0.11251
ep_windon_wind_046 | windon | elc_won_046 | 2025 | 0.175 | 1 | 1380 | 35.2 | 0 | 30 | 0.11251
ep_windon_wind_046 | windon | elc_won_046 | 2028 | 3.4988 | 1 | 1429.6216 | 36.5232 | 0 | 30 | 0.11251
ep_windon_wind_047 | windon | elc_won_047 | 2009 | 0.048 | 1 | 1620 | 41.6 | 0 | 46 | 0.10883
ep_windon_wind_047 | windon | elc_won_047 | 2013 | 0.048 | 1 | 1620 | 41.6 | 0 | 42 | 0.10883
ep_windon_wind_047 | windon | elc_won_047 | 2014 | 0.014 | 1 | 1620 | 41.6 | 0 | 41 | 0.10883
ep_windon_wind_047 | windon | elc_won_047 | 2015 | 0.162 | 1 | 1620 | 41.6 | 0 | 40 | 0.10883
ep_windon_wind_047 | windon | elc_won_047 | 2016 | 0.098 | 1 | 1620 | 41.6 | 0 | 39 | 0.10883
ep_windon_wind_047 | windon | elc_won_047 | 2017 | 0.196 | 1 | 1497.551 | 38.3347 | 0 | 38 | 0.10883
ep_windon_wind_047 | windon | elc_won_047 | 2018 | 0.336 | 1 | 1460 | 37.3333 | 0 | 37 | 0.10883
ep_windon_wind_047 | windon | elc_won_047 | 2019 | 0.388 | 1 | 1545.7732 | 39.6206 | 0 | 36 | 0.10883
ep_windon_wind_047 | windon | elc_won_047 | 2020 | 1.212 | 1 | 1494.8515 | 38.2627 | 0 | 35 | 0.10883
ep_windon_wind_047 | windon | elc_won_047 | 2021 | 0.414 | 1 | 1533.0435 | 39.2812 | 0 | 34 | 0.10883
ep_windon_wind_047 | windon | elc_won_047 | 2022 | 0.068 | 1 | 1620 | 41.6 | 0 | 33 | 0.10883
ep_windon_wind_047 | windon | elc_won_047 | 2023 | 0.044 | 1 | 1620 | 41.6 | 0 | 32 | 0.10883
ep_windon_wind_047 | windon | elc_won_047 | 2024 | 0.292 | 1 | 1537.8082 | 39.4082 | 0 | 31 | 0.10883
ep_windon_wind_047 | windon | elc_won_047 | 2025 | 0.1 | 1 | 1380 | 35.2 | 0 | 30 | 0.10883
ep_windon_wind_047 | windon | elc_won_047 | 2028 | 0.325 | 1 | 1472.3077 | 37.6615 | 0 | 30 | 0.10883
ep_windon_wind_048 | windon | elc_won_048 | 2009 | 0.034 | 1 | 1620 | 41.6 | 0 | 46 | 0.14947
ep_windon_wind_048 | windon | elc_won_048 | 2010 | 0.02 | 1 | 1620 | 41.6 | 0 | 45 | 0.14947
ep_windon_wind_048 | windon | elc_won_048 | 2011 | 0.05 | 1 | 1620 | 41.6 | 0 | 44 | 0.14947
ep_windon_wind_048 | windon | elc_won_048 | 2013 | 0.071 | 1 | 1620 | 41.6 | 0 | 42 | 0.14947
ep_windon_wind_048 | windon | elc_won_048 | 2014 | 0.14 | 1 | 1620 | 41.6 | 0 | 41 | 0.14947
ep_windon_wind_048 | windon | elc_won_048 | 2015 | 0.198 | 1 | 1523.0303 | 39.0141 | 0 | 40 | 0.14947
ep_windon_wind_048 | windon | elc_won_048 | 2016 | 0.168 | 1 | 1620 | 41.6 | 0 | 39 | 0.14947
ep_windon_wind_048 | windon | elc_won_048 | 2017 | 0.08 | 1 | 1380 | 35.2 | 0 | 38 | 0.14947
ep_windon_wind_048 | windon | elc_won_048 | 2018 | 0.069 | 1 | 1620 | 41.6 | 0 | 37 | 0.14947
ep_windon_wind_048 | windon | elc_won_048 | 2019 | 0.088 | 1 | 1478.1818 | 37.8182 | 0 | 36 | 0.14947
ep_windon_wind_048 | windon | elc_won_048 | 2020 | 0.098 | 1 | 1620 | 41.6 | 0 | 35 | 0.14947
ep_windon_wind_048 | windon | elc_won_048 | 2021 | 0.2875 | 1 | 1528.1739 | 39.1513 | 0 | 34 | 0.14947
ep_windon_wind_048 | windon | elc_won_048 | 2022 | 0.234 | 1 | 1380 | 35.2 | 0 | 33 | 0.14947
ep_windon_wind_048 | windon | elc_won_048 | 2023 | 0.238 | 1 | 1452.605 | 37.1361 | 0 | 32 | 0.14947
ep_windon_wind_048 | windon | elc_won_048 | 2024 | 0.065 | 1 | 1620 | 41.6 | 0 | 31 | 0.14947
ep_windon_wind_048 | windon | elc_won_048 | 2025 | 0.02 | 1 | 1620 | 41.6 | 0 | 30 | 0.14947
ep_windon_wind_048 | windon | elc_won_048 | 2028 | 0.28 | 1 | 1465.7143 | 37.4857 | 0 | 30 | 0.14947
ep_windon_wind_049 | windon | elc_won_049 | 2008 | 0.03 | 1 | 1620 | 41.6 | 0 | 47 | 0.13658
ep_windon_wind_049 | windon | elc_won_049 | 2013 | 0.144 | 1 | 1620 | 41.6 | 0 | 42 | 0.13658
ep_windon_wind_049 | windon | elc_won_049 | 2015 | 0.182 | 1 | 1509.2308 | 38.6462 | 0 | 40 | 0.13658
ep_windon_wind_049 | windon | elc_won_049 | 2016 | 0.04 | 1 | 1620 | 41.6 | 0 | 39 | 0.13658
ep_windon_wind_049 | windon | elc_won_049 | 2017 | 0.138 | 1 | 1505.2174 | 38.5391 | 0 | 38 | 0.13658
ep_windon_wind_049 | windon | elc_won_049 | 2018 | 0.244 | 1 | 1399.6721 | 35.7246 | 0 | 37 | 0.13658
ep_windon_wind_049 | windon | elc_won_049 | 2019 | 0.242 | 1 | 1427.6033 | 36.4694 | 0 | 36 | 0.13658
ep_windon_wind_049 | windon | elc_won_049 | 2020 | 0.572 | 1 | 1421.958 | 36.3189 | 0 | 35 | 0.13658
ep_windon_wind_049 | windon | elc_won_049 | 2022 | 0.11 | 1 | 1620 | 41.6 | 0 | 33 | 0.13658
ep_windon_wind_049 | windon | elc_won_049 | 2024 | 0.15 | 1 | 1460 | 37.3333 | 0 | 31 | 0.13658
ep_windon_wind_049 | windon | elc_won_049 | 2028 | 0.29 | 1 | 1537.2414 | 39.3931 | 0 | 30 | 0.13658
ep_windon_wind_050 | windon | elc_won_050 | 2011 | 0.25 | 1 | 1620 | 41.6 | 0 | 44 | 0.21111
ep_windon_wind_050 | windon | elc_won_050 | 2012 | 0.148 | 1 | 1620 | 41.6 | 0 | 43 | 0.21111
ep_windon_wind_050 | windon | elc_won_050 | 2013 | 0.196 | 1 | 1620 | 41.6 | 0 | 42 | 0.21111
ep_windon_wind_050 | windon | elc_won_050 | 2014 | 0.441 | 1 | 1620 | 41.6 | 0 | 41 | 0.21111
ep_windon_wind_050 | windon | elc_won_050 | 2015 | 1.422 | 1 | 1517.0464 | 38.8546 | 0 | 40 | 0.21111
ep_windon_wind_050 | windon | elc_won_050 | 2016 | 0.438 | 1 | 1620 | 41.6 | 0 | 39 | 0.21111
ep_windon_wind_050 | windon | elc_won_050 | 2017 | 0.51 | 1 | 1548.9412 | 39.7051 | 0 | 38 | 0.21111
ep_windon_wind_050 | windon | elc_won_050 | 2018 | 0.506 | 1 | 1472.9644 | 37.6791 | 0 | 37 | 0.21111
ep_windon_wind_050 | windon | elc_won_050 | 2019 | 0.579 | 1 | 1468.7047 | 37.5655 | 0 | 36 | 0.21111
ep_windon_wind_050 | windon | elc_won_050 | 2020 | 2.8902 | 1 | 1476.4086 | 37.7709 | 0 | 35 | 0.21111
ep_windon_wind_050 | windon | elc_won_050 | 2021 | 0.6615 | 1 | 1497.0068 | 38.3202 | 0 | 34 | 0.21111
ep_windon_wind_050 | windon | elc_won_050 | 2022 | 0.2628 | 1 | 1528.6758 | 39.1647 | 0 | 33 | 0.21111
ep_windon_wind_050 | windon | elc_won_050 | 2023 | 0.9131 | 1 | 1475.4375 | 37.745 | 0 | 32 | 0.21111
ep_windon_wind_050 | windon | elc_won_050 | 2024 | 0.24 | 1 | 1430 | 36.5333 | 0 | 31 | 0.21111
ep_windon_wind_050 | windon | elc_won_050 | 2028 | 1.8456 | 1 | 1428.5046 | 36.4935 | 0 | 30 | 0.21111
ep_windon_wind_051 | windon | elc_won_051 | 2007 | 0.1 | 1 | 1380 | 35.2 | 0 | 48 | 0.22314
ep_windon_wind_051 | windon | elc_won_051 | 2008 | 0.15 | 1 | 1460 | 37.3333 | 0 | 47 | 0.22314
ep_windon_wind_051 | windon | elc_won_051 | 2009 | 0.2 | 1 | 1380 | 35.2 | 0 | 46 | 0.22314
ep_windon_wind_051 | windon | elc_won_051 | 2010 | 0.17 | 1 | 1380 | 35.2 | 0 | 45 | 0.22314
ep_windon_wind_051 | windon | elc_won_051 | 2011 | 0.15 | 1 | 1380 | 35.2 | 0 | 44 | 0.22314
ep_windon_wind_051 | windon | elc_won_051 | 2012 | 0.318 | 1 | 1416.2264 | 36.166 | 0 | 43 | 0.22314
ep_windon_wind_051 | windon | elc_won_051 | 2013 | 0.05 | 1 | 1620 | 41.6 | 0 | 42 | 0.22314
ep_windon_wind_051 | windon | elc_won_051 | 2014 | 0.198 | 1 | 1620 | 41.6 | 0 | 41 | 0.22314
ep_windon_wind_051 | windon | elc_won_051 | 2015 | 0.564 | 1 | 1462.5532 | 37.4014 | 0 | 40 | 0.22314
ep_windon_wind_051 | windon | elc_won_051 | 2016 | 0.738 | 1 | 1424.878 | 36.3967 | 0 | 39 | 0.22314
ep_windon_wind_051 | windon | elc_won_051 | 2017 | 0.241 | 1 | 1424.8133 | 36.395 | 0 | 38 | 0.22314
ep_windon_wind_051 | windon | elc_won_051 | 2018 | 0.316 | 1 | 1454.4304 | 37.1848 | 0 | 37 | 0.22314
ep_windon_wind_051 | windon | elc_won_051 | 2019 | 0.092 | 1 | 1620 | 41.6 | 0 | 36 | 0.22314
ep_windon_wind_051 | windon | elc_won_051 | 2020 | 0.138 | 1 | 1620 | 41.6 | 0 | 35 | 0.22314
ep_windon_wind_051 | windon | elc_won_051 | 2021 | 0.012 | 1 | 1620 | 41.6 | 0 | 34 | 0.22314
ep_windon_wind_051 | windon | elc_won_051 | 2023 | 0.049 | 1 | 1620 | 41.6 | 0 | 32 | 0.22314
ep_windon_wind_051 | windon | elc_won_051 | 2028 | 0.05 | 1 | 1620 | 41.6 | 0 | 30 | 0.22314
ep_windon_wind_052 | windon | elc_won_052 | 2008 | 0.156 | 1 | 1466.1538 | 37.4974 | 0 | 47 | 0.41517
ep_windon_wind_052 | windon | elc_won_052 | 2009 | 0.092 | 1 | 1380 | 35.2 | 0 | 46 | 0.41517
ep_windon_wind_052 | windon | elc_won_052 | 2011 | 0.219 | 1 | 1620 | 41.6 | 0 | 44 | 0.41517
ep_windon_wind_052 | windon | elc_won_052 | 2012 | 0.168 | 1 | 1485.7143 | 38.019 | 0 | 43 | 0.41517
ep_windon_wind_052 | windon | elc_won_052 | 2013 | 0.05 | 1 | 1620 | 41.6 | 0 | 42 | 0.41517
ep_windon_wind_052 | windon | elc_won_052 | 2014 | 0.197 | 1 | 1620 | 41.6 | 0 | 41 | 0.41517
ep_windon_wind_052 | windon | elc_won_052 | 2015 | 0.116 | 1 | 1620 | 41.6 | 0 | 40 | 0.41517
ep_windon_wind_052 | windon | elc_won_052 | 2017 | 0.028 | 1 | 1620 | 41.6 | 0 | 38 | 0.41517
ep_windon_wind_052 | windon | elc_won_052 | 2028 | 0.0168 | 1 | 1620 | 41.6 | 0 | 30 | 0.41517
ep_windon_wind_053 | windon | elc_won_053 | 2010 | 0.015 | 1 | 1620 | 41.6 | 0 | 45 | 0.13638
ep_windon_wind_053 | windon | elc_won_053 | 2012 | 0.045 | 1 | 1620 | 41.6 | 0 | 43 | 0.13638
ep_windon_wind_053 | windon | elc_won_053 | 2015 | 0.193 | 1 | 1620 | 41.6 | 0 | 40 | 0.13638
ep_windon_wind_053 | windon | elc_won_053 | 2016 | 0.066 | 1 | 1620 | 41.6 | 0 | 39 | 0.13638
ep_windon_wind_053 | windon | elc_won_053 | 2017 | 0.04 | 1 | 1620 | 41.6 | 0 | 38 | 0.13638
ep_windon_wind_053 | windon | elc_won_053 | 2019 | 0.06 | 1 | 1380 | 35.2 | 0 | 36 | 0.13638
ep_windon_wind_053 | windon | elc_won_053 | 2020 | 0.01 | 1 | 1620 | 41.6 | 0 | 35 | 0.13638
ep_windon_wind_054 | windon | elc_won_054 | 2009 | 0.049 | 1 | 1620 | 41.6 | 0 | 46 | 0.10051
ep_windon_wind_054 | windon | elc_won_054 | 2013 | 0.03 | 1 | 1620 | 41.6 | 0 | 42 | 0.10051
ep_windon_wind_054 | windon | elc_won_054 | 2015 | 0.1 | 1 | 1620 | 41.6 | 0 | 40 | 0.10051
ep_windon_wind_054 | windon | elc_won_054 | 2016 | 0.036 | 1 | 1620 | 41.6 | 0 | 39 | 0.10051
ep_windon_wind_054 | windon | elc_won_054 | 2017 | 0.235 | 1 | 1516.8511 | 38.8494 | 0 | 38 | 0.10051
ep_windon_wind_054 | windon | elc_won_054 | 2018 | 0.06 | 1 | 1380 | 35.2 | 0 | 37 | 0.10051
ep_windon_wind_054 | windon | elc_won_054 | 2019 | 0.142 | 1 | 1450.9859 | 37.093 | 0 | 36 | 0.10051
ep_windon_wind_054 | windon | elc_won_054 | 2020 | 0.274 | 1 | 1460.5839 | 37.3489 | 0 | 35 | 0.10051
ep_windon_wind_054 | windon | elc_won_054 | 2021 | 0.3917 | 1 | 1414.3732 | 36.1166 | 0 | 34 | 0.10051
ep_windon_wind_054 | windon | elc_won_054 | 2022 | 0.2192 | 1 | 1380 | 35.2 | 0 | 33 | 0.10051
ep_windon_wind_054 | windon | elc_won_054 | 2023 | 0.307 | 1 | 1380 | 35.2 | 0 | 32 | 0.10051
ep_windon_wind_054 | windon | elc_won_054 | 2024 | 0.15 | 1 | 1460 | 37.3333 | 0 | 31 | 0.10051
ep_windon_wind_054 | windon | elc_won_054 | 2025 | 0.1 | 1 | 1380 | 35.2 | 0 | 30 | 0.10051
ep_windon_wind_054 | windon | elc_won_054 | 2028 | 0.5529 | 1 | 1426.3158 | 36.4351 | 0 | 30 | 0.10051
ep_windon_wind_055 | windon | elc_won_055 | 2011 | 0.049 | 1 | 1620 | 41.6 | 0 | 44 | 0.11814
ep_windon_wind_055 | windon | elc_won_055 | 2012 | 0.05 | 1 | 1620 | 41.6 | 0 | 43 | 0.11814
ep_windon_wind_055 | windon | elc_won_055 | 2013 | 0.196 | 1 | 1620 | 41.6 | 0 | 42 | 0.11814
ep_windon_wind_055 | windon | elc_won_055 | 2014 | 0.236 | 1 | 1620 | 41.6 | 0 | 41 | 0.11814
ep_windon_wind_055 | windon | elc_won_055 | 2015 | 0.346 | 1 | 1550.6358 | 39.7503 | 0 | 40 | 0.11814
ep_windon_wind_055 | windon | elc_won_055 | 2016 | 0.366 | 1 | 1574.0984 | 40.376 | 0 | 39 | 0.11814
ep_windon_wind_055 | windon | elc_won_055 | 2017 | 0.22 | 1 | 1620 | 41.6 | 0 | 38 | 0.11814
ep_windon_wind_055 | windon | elc_won_055 | 2018 | 0.742 | 1 | 1525.876 | 39.09 | 0 | 37 | 0.11814
ep_windon_wind_055 | windon | elc_won_055 | 2019 | 0.629 | 1 | 1564.6741 | 40.1246 | 0 | 36 | 0.11814
ep_windon_wind_055 | windon | elc_won_055 | 2020 | 0.951 | 1 | 1530.9148 | 39.2244 | 0 | 35 | 0.11814
ep_windon_wind_055 | windon | elc_won_055 | 2021 | 0.406 | 1 | 1549.064 | 39.7084 | 0 | 34 | 0.11814
ep_windon_wind_055 | windon | elc_won_055 | 2022 | 0.23 | 1 | 1565.7391 | 40.153 | 0 | 33 | 0.11814
ep_windon_wind_055 | windon | elc_won_055 | 2023 | 0.1 | 1 | 1380 | 35.2 | 0 | 32 | 0.11814
ep_windon_wind_055 | windon | elc_won_055 | 2025 | 0.0225 | 1 | 1620 | 41.6 | 0 | 30 | 0.11814
ep_windon_wind_055 | windon | elc_won_055 | 2028 | 0.365 | 1 | 1472.0548 | 37.6548 | 0 | 30 | 0.11814
ep_windon_wind_056 | windon | elc_won_056 | 2007 | 0.014 | 1 | 1620 | 41.6 | 0 | 48 | 0.16397
ep_windon_wind_056 | windon | elc_won_056 | 2014 | 0.05 | 1 | 1620 | 41.6 | 0 | 41 | 0.16397
ep_windon_wind_056 | windon | elc_won_056 | 2015 | 0.098 | 1 | 1620 | 41.6 | 0 | 40 | 0.16397
ep_windon_wind_056 | windon | elc_won_056 | 2016 | 0.116 | 1 | 1454.4828 | 37.1862 | 0 | 39 | 0.16397
ep_windon_wind_056 | windon | elc_won_056 | 2017 | 0.05 | 1 | 1620 | 41.6 | 0 | 38 | 0.16397
ep_windon_wind_056 | windon | elc_won_056 | 2018 | 0.15 | 1 | 1620 | 41.6 | 0 | 37 | 0.16397
ep_windon_wind_056 | windon | elc_won_056 | 2019 | 0.108 | 1 | 1491.1111 | 38.163 | 0 | 36 | 0.16397
ep_windon_wind_056 | windon | elc_won_056 | 2020 | 0.1 | 1 | 1380 | 35.2 | 0 | 35 | 0.16397
ep_windon_wind_056 | windon | elc_won_056 | 2021 | 0.2495 | 1 | 1523.8076 | 39.0349 | 0 | 34 | 0.16397
ep_windon_wind_056 | windon | elc_won_056 | 2023 | 0.03 | 1 | 1620 | 41.6 | 0 | 32 | 0.16397
ep_windon_wind_056 | windon | elc_won_056 | 2024 | 0.06 | 1 | 1380 | 35.2 | 0 | 31 | 0.16397
ep_windon_wind_056 | windon | elc_won_056 | 2025 | 0.4 | 1 | 1380 | 35.2 | 0 | 30 | 0.16397
ep_windon_wind_056 | windon | elc_won_056 | 2028 | 0.4304 | 1 | 1463.6431 | 37.4305 | 0 | 30 | 0.16397
ep_windon_wind_057 | windon | elc_won_057 | 2009 | 0.023 | 1 | 1620 | 41.6 | 0 | 46 | 0.18525
ep_windon_wind_057 | windon | elc_won_057 | 2011 | 0.049 | 1 | 1620 | 41.6 | 0 | 44 | 0.18525
ep_windon_wind_057 | windon | elc_won_057 | 2012 | 0.085 | 1 | 1620 | 41.6 | 0 | 43 | 0.18525
ep_windon_wind_057 | windon | elc_won_057 | 2013 | 0.196 | 1 | 1620 | 41.6 | 0 | 42 | 0.18525
ep_windon_wind_057 | windon | elc_won_057 | 2014 | 0.182 | 1 | 1620 | 41.6 | 0 | 41 | 0.18525
ep_windon_wind_057 | windon | elc_won_057 | 2015 | 0.4608 | 1 | 1568.4375 | 40.225 | 0 | 40 | 0.18525
ep_windon_wind_057 | windon | elc_won_057 | 2016 | 0.032 | 1 | 1620 | 41.6 | 0 | 39 | 0.18525
ep_windon_wind_057 | windon | elc_won_057 | 2017 | 0.146 | 1 | 1620 | 41.6 | 0 | 38 | 0.18525
ep_windon_wind_057 | windon | elc_won_057 | 2018 | 0.034 | 1 | 1620 | 41.6 | 0 | 37 | 0.18525
ep_windon_wind_057 | windon | elc_won_057 | 2019 | 0.28 | 1 | 1534.2857 | 39.3143 | 0 | 36 | 0.18525
ep_windon_wind_057 | windon | elc_won_057 | 2020 | 0.84 | 1 | 1591.4286 | 40.8381 | 0 | 35 | 0.18525
ep_windon_wind_057 | windon | elc_won_057 | 2021 | 0.6802 | 1 | 1557.9006 | 39.944 | 0 | 34 | 0.18525
ep_windon_wind_057 | windon | elc_won_057 | 2022 | 0.186 | 1 | 1620 | 41.6 | 0 | 33 | 0.18525
ep_windon_wind_057 | windon | elc_won_057 | 2023 | 0.436 | 1 | 1399.8165 | 35.7284 | 0 | 32 | 0.18525
ep_windon_wind_057 | windon | elc_won_057 | 2024 | 1.296 | 1 | 1407.037 | 35.921 | 0 | 31 | 0.18525
ep_windon_wind_057 | windon | elc_won_057 | 2025 | 0.1 | 1 | 1380 | 35.2 | 0 | 30 | 0.18525
ep_windon_wind_057 | windon | elc_won_057 | 2028 | 1.1187 | 1 | 1448.2435 | 37.0198 | 0 | 30 | 0.18525
ep_windon_wind_058 | windon | elc_won_058 | 2010 | 0.03 | 1 | 1620 | 41.6 | 0 | 45 | 0.18014
ep_windon_wind_058 | windon | elc_won_058 | 2011 | 0.022 | 1 | 1620 | 41.6 | 0 | 44 | 0.18014
ep_windon_wind_058 | windon | elc_won_058 | 2012 | 0.148 | 1 | 1620 | 41.6 | 0 | 43 | 0.18014
ep_windon_wind_058 | windon | elc_won_058 | 2013 | 0.15 | 1 | 1620 | 41.6 | 0 | 42 | 0.18014
ep_windon_wind_058 | windon | elc_won_058 | 2014 | 0.1 | 1 | 1620 | 41.6 | 0 | 41 | 0.18014
ep_windon_wind_058 | windon | elc_won_058 | 2015 | 0.478 | 1 | 1571.7992 | 40.3146 | 0 | 40 | 0.18014
ep_windon_wind_058 | windon | elc_won_058 | 2016 | 0.198 | 1 | 1498.7879 | 38.3677 | 0 | 39 | 0.18014
ep_windon_wind_058 | windon | elc_won_058 | 2017 | 0.342 | 1 | 1427.7193 | 36.4725 | 0 | 38 | 0.18014
ep_windon_wind_058 | windon | elc_won_058 | 2018 | 0.544 | 1 | 1509.7059 | 38.6588 | 0 | 37 | 0.18014
ep_windon_wind_058 | windon | elc_won_058 | 2019 | 0.258 | 1 | 1487.907 | 38.0775 | 0 | 36 | 0.18014
ep_windon_wind_058 | windon | elc_won_058 | 2020 | 0.6182 | 1 | 1488.0039 | 38.0801 | 0 | 35 | 0.18014
ep_windon_wind_058 | windon | elc_won_058 | 2021 | 1.1755 | 1 | 1448.2943 | 37.0212 | 0 | 34 | 0.18014
ep_windon_wind_058 | windon | elc_won_058 | 2022 | 0.4624 | 1 | 1422.0415 | 36.3211 | 0 | 33 | 0.18014
ep_windon_wind_058 | windon | elc_won_058 | 2023 | 0.4 | 1 | 1380 | 35.2 | 0 | 32 | 0.18014
ep_windon_wind_058 | windon | elc_won_058 | 2024 | 0.729 | 1 | 1396.4609 | 35.639 | 0 | 31 | 0.18014
ep_windon_wind_058 | windon | elc_won_058 | 2026 | 0.15 | 1 | 1380 | 35.2 | 0 | 30 | 0.18014
ep_windon_wind_058 | windon | elc_won_058 | 2028 | 0.829 | 1 | 1380 | 35.2 | 0 | 30 | 0.18014
ep_windon_wind_059 | windon | elc_won_059 | 2013 | 0.05 | 1 | 1620 | 41.6 | 0 | 42 | 0.10209
ep_windon_wind_059 | windon | elc_won_059 | 2014 | 0.039 | 1 | 1620 | 41.6 | 0 | 41 | 0.10209
ep_windon_wind_059 | windon | elc_won_059 | 2015 | 0.143 | 1 | 1620 | 41.6 | 0 | 40 | 0.10209
ep_windon_wind_059 | windon | elc_won_059 | 2017 | 0.134 | 1 | 1437.3134 | 36.7284 | 0 | 38 | 0.10209
ep_windon_wind_059 | windon | elc_won_059 | 2018 | 0.17 | 1 | 1380 | 35.2 | 0 | 37 | 0.10209
ep_windon_wind_059 | windon | elc_won_059 | 2019 | 0.278 | 1 | 1481.8705 | 37.9165 | 0 | 36 | 0.10209
ep_windon_wind_059 | windon | elc_won_059 | 2020 | 0.478 | 1 | 1428.2008 | 36.4854 | 0 | 35 | 0.10209
ep_windon_wind_059 | windon | elc_won_059 | 2021 | 0.1479 | 1 | 1620 | 41.6 | 0 | 34 | 0.10209
ep_windon_wind_059 | windon | elc_won_059 | 2024 | 0.05 | 1 | 1620 | 41.6 | 0 | 31 | 0.10209
ep_windon_wind_059 | windon | elc_won_059 | 2028 | 0.6381 | 1 | 1507.2402 | 38.5931 | 0 | 30 | 0.10209
ep_windon_wind_060 | windon | elc_won_060 | 2011 | 0.0125 | 1 | 1620 | 41.6 | 0 | 44 | 0.12651
ep_windon_wind_060 | windon | elc_won_060 | 2012 | 0.076 | 1 | 1620 | 41.6 | 0 | 43 | 0.12651
ep_windon_wind_060 | windon | elc_won_060 | 2013 | 0.137 | 1 | 1620 | 41.6 | 0 | 42 | 0.12651
ep_windon_wind_060 | windon | elc_won_060 | 2014 | 0.1 | 1 | 1620 | 41.6 | 0 | 41 | 0.12651
ep_windon_wind_060 | windon | elc_won_060 | 2015 | 0.048 | 1 | 1620 | 41.6 | 0 | 40 | 0.12651
ep_windon_wind_060 | windon | elc_won_060 | 2016 | 0.2 | 1 | 1620 | 41.6 | 0 | 39 | 0.12651
ep_windon_wind_060 | windon | elc_won_060 | 2017 | 0.242 | 1 | 1620 | 41.6 | 0 | 38 | 0.12651
ep_windon_wind_060 | windon | elc_won_060 | 2018 | 0.1 | 1 | 1620 | 41.6 | 0 | 37 | 0.12651
ep_windon_wind_060 | windon | elc_won_060 | 2019 | 0.194 | 1 | 1496.2887 | 38.301 | 0 | 36 | 0.12651
ep_windon_wind_060 | windon | elc_won_060 | 2020 | 1.032 | 1 | 1488.1395 | 38.0837 | 0 | 35 | 0.12651
ep_windon_wind_060 | windon | elc_won_060 | 2021 | 0.29 | 1 | 1537.2414 | 39.3931 | 0 | 34 | 0.12651
ep_windon_wind_060 | windon | elc_won_060 | 2022 | 0.164 | 1 | 1400.4878 | 35.7463 | 0 | 33 | 0.12651
ep_windon_wind_060 | windon | elc_won_060 | 2023 | 0.022 | 1 | 1620 | 41.6 | 0 | 32 | 0.12651
ep_windon_wind_060 | windon | elc_won_060 | 2024 | 0.47 | 1 | 1405.5319 | 35.8809 | 0 | 31 | 0.12651
ep_windon_wind_060 | windon | elc_won_060 | 2028 | 0.448 | 1 | 1405.7143 | 35.8857 | 0 | 30 | 0.12651
ep_windon_wind_061 | windon | elc_won_061 | 2008 | 0.016 | 1 | 1620 | 41.6 | 0 | 47 | 0.24101
ep_windon_wind_061 | windon | elc_won_061 | 2009 | 0.198 | 1 | 1620 | 41.6 | 0 | 46 | 0.24101
ep_windon_wind_061 | windon | elc_won_061 | 2010 | 0.183 | 1 | 1620 | 41.6 | 0 | 45 | 0.24101
ep_windon_wind_061 | windon | elc_won_061 | 2011 | 0.415 | 1 | 1620 | 41.6 | 0 | 44 | 0.24101
ep_windon_wind_061 | windon | elc_won_061 | 2012 | 0.1 | 1 | 1620 | 41.6 | 0 | 43 | 0.24101
ep_windon_wind_061 | windon | elc_won_061 | 2013 | 0.247 | 1 | 1620 | 41.6 | 0 | 42 | 0.24101
ep_windon_wind_061 | windon | elc_won_061 | 2014 | 0.167 | 1 | 1620 | 41.6 | 0 | 41 | 0.24101
ep_windon_wind_061 | windon | elc_won_061 | 2015 | 0.334 | 1 | 1620 | 41.6 | 0 | 40 | 0.24101
ep_windon_wind_061 | windon | elc_won_061 | 2016 | 0.45 | 1 | 1620 | 41.6 | 0 | 39 | 0.24101
ep_windon_wind_061 | windon | elc_won_061 | 2017 | 0.196 | 1 | 1497.551 | 38.3347 | 0 | 38 | 0.24101
ep_windon_wind_061 | windon | elc_won_061 | 2019 | 0.144 | 1 | 1463.3333 | 37.4222 | 0 | 36 | 0.24101
ep_windon_wind_061 | windon | elc_won_061 | 2020 | 0.247 | 1 | 1428.583 | 36.4955 | 0 | 35 | 0.24101
ep_windon_wind_061 | windon | elc_won_061 | 2021 | 0.1 | 1 | 1620 | 41.6 | 0 | 34 | 0.24101
ep_windon_wind_061 | windon | elc_won_061 | 2022 | 0.28 | 1 | 1380 | 35.2 | 0 | 33 | 0.24101
ep_windon_wind_061 | windon | elc_won_061 | 2023 | 0.413 | 1 | 1380 | 35.2 | 0 | 32 | 0.24101
ep_windon_wind_061 | windon | elc_won_061 | 2024 | 0.428 | 1 | 1380 | 35.2 | 0 | 31 | 0.24101
ep_windon_wind_061 | windon | elc_won_061 | 2028 | 1.47 | 1 | 1393.0612 | 35.5483 | 0 | 30 | 0.24101
ep_windon_wind_062 | windon | elc_won_062 | 2005 | 0.116 | 1 | 1413.1034 | 36.0828 | 0 | 50 | 0.27231
ep_windon_wind_062 | windon | elc_won_062 | 2006 | 0.03 | 1 | 1620 | 41.6 | 0 | 49 | 0.27231
ep_windon_wind_062 | windon | elc_won_062 | 2007 | 0.045 | 1 | 1620 | 41.6 | 0 | 48 | 0.58666
ep_windon_wind_062 | windon | elc_won_062 | 2008 | 0.071 | 1 | 1620 | 41.6 | 0 | 47 | 0.27231
ep_windon_wind_062 | windon | elc_won_062 | 2009 | 0.397 | 1 | 1620 | 41.6 | 0 | 46 | 0.29527
ep_windon_wind_062 | windon | elc_won_062 | 2010 | 0.0942 | 1 | 1620 | 41.6 | 0 | 45 | 0.41981
ep_windon_wind_062 | windon | elc_won_062 | 2011 | 0.281 | 1 | 1620 | 41.6 | 0 | 44 | 0.27231
ep_windon_wind_062 | windon | elc_won_062 | 2012 | 0.464 | 1 | 1620 | 41.6 | 0 | 43 | 0.27231
ep_windon_wind_062 | windon | elc_won_062 | 2013 | 0.3755 | 1 | 1620 | 41.6 | 0 | 42 | 0.29993
ep_windon_wind_062 | windon | elc_won_062 | 2014 | 0.116 | 1 | 1620 | 41.6 | 0 | 41 | 0.27231
ep_windon_wind_062 | windon | elc_won_062 | 2015 | 0.228 | 1 | 1620 | 41.6 | 0 | 40 | 0.27231
ep_windon_wind_062 | windon | elc_won_062 | 2016 | 0.514 | 1 | 1620 | 41.6 | 0 | 39 | 0.27231
ep_windon_wind_062 | windon | elc_won_062 | 2018 | 0.456 | 1 | 1569.4737 | 40.2526 | 0 | 37 | 0.27231
ep_windon_wind_062 | windon | elc_won_062 | 2019 | 0.263 | 1 | 1556.1217 | 39.8966 | 0 | 36 | 0.27231
ep_windon_wind_062 | windon | elc_won_062 | 2020 | 0.233 | 1 | 1470.6438 | 37.6172 | 0 | 35 | 0.27231
ep_windon_wind_062 | windon | elc_won_062 | 2023 | 0.087 | 1 | 1620 | 41.6 | 0 | 32 | 0.27231
ep_windon_wind_062 | windon | elc_won_062 | 2024 | 0.25 | 1 | 1380 | 35.2 | 0 | 31 | 0.27231
ep_windon_wind_063 | windon | elc_won_063 | 2016 | 0.099 | 1 | 1380 | 35.2 | 0 | 39 | 0.12161
ep_windon_wind_063 | windon | elc_won_063 | 2020 | 0.05 | 1 | 1620 | 41.6 | 0 | 35 | 0.12161
ep_windon_wind_063 | windon | elc_won_063 | 2021 | 0.051 | 1 | 1380 | 35.2 | 0 | 34 | 0.12161
ep_windon_wind_063 | windon | elc_won_063 | 2022 | 0.295 | 1 | 1380 | 35.2 | 0 | 33 | 0.12161
ep_windon_wind_063 | windon | elc_won_063 | 2023 | 0.2 | 1 | 1380 | 35.2 | 0 | 32 | 0.12161
ep_windon_wind_063 | windon | elc_won_063 | 2024 | 0.592 | 1 | 1380 | 35.2 | 0 | 31 | 0.12161
ep_windon_wind_063 | windon | elc_won_063 | 2028 | 1.234 | 1 | 1425.5105 | 36.4136 | 0 | 30 | 0.12161
ep_windon_wind_064 | windon | elc_won_064 | 2015 | 0.208 | 1 | 1527.6923 | 39.1385 | 0 | 40 | 0.14532
ep_windon_wind_064 | windon | elc_won_064 | 2019 | 0.19 | 1 | 1443.1579 | 36.8842 | 0 | 36 | 0.14532
ep_windon_wind_064 | windon | elc_won_064 | 2020 | 0.1 | 1 | 1620 | 41.6 | 0 | 35 | 0.14532
ep_windon_wind_064 | windon | elc_won_064 | 2021 | 0.01 | 1 | 1620 | 41.6 | 0 | 34 | 0.14532
ep_windon_wind_064 | windon | elc_won_064 | 2022 | 0.13 | 1 | 1509.2308 | 38.6462 | 0 | 33 | 0.14532
ep_windon_wind_064 | windon | elc_won_064 | 2023 | 0.304 | 1 | 1417.8947 | 36.2105 | 0 | 32 | 0.14532
ep_windon_wind_064 | windon | elc_won_064 | 2024 | 0.58 | 1 | 1380 | 35.2 | 0 | 31 | 0.14532
ep_windon_wind_064 | windon | elc_won_064 | 2028 | 0.986 | 1 | 1448.1542 | 37.0174 | 0 | 30 | 0.14532
ep_windon_wind_065 | windon | elc_won_065 | 2015 | 0.3785 | 1 | 1537.5694 | 39.4018 | 0 | 40 | 0.14306
ep_windon_wind_065 | windon | elc_won_065 | 2016 | 0.15 | 1 | 1620 | 41.6 | 0 | 39 | 0.14306
ep_windon_wind_065 | windon | elc_won_065 | 2017 | 0.3 | 1 | 1620 | 41.6 | 0 | 38 | 0.14306
ep_windon_wind_065 | windon | elc_won_065 | 2018 | 0.44 | 1 | 1510.9091 | 38.6909 | 0 | 37 | 0.14306
ep_windon_wind_065 | windon | elc_won_065 | 2019 | 0.14 | 1 | 1620 | 41.6 | 0 | 36 | 0.14306
ep_windon_wind_065 | windon | elc_won_065 | 2020 | 1.746 | 1 | 1466.0481 | 37.4946 | 0 | 35 | 0.14306
ep_windon_wind_065 | windon | elc_won_065 | 2021 | 0.963 | 1 | 1442.3053 | 36.8615 | 0 | 34 | 0.14306
ep_windon_wind_065 | windon | elc_won_065 | 2022 | 0.654 | 1 | 1397.6147 | 35.6697 | 0 | 33 | 0.14306
ep_windon_wind_065 | windon | elc_won_065 | 2023 | 0.588 | 1 | 1497.551 | 38.3347 | 0 | 32 | 0.14306
ep_windon_wind_065 | windon | elc_won_065 | 2024 | 1.1921 | 1 | 1389.6636 | 35.4577 | 0 | 31 | 0.14306
ep_windon_wind_065 | windon | elc_won_065 | 2028 | 1.854 | 1 | 1412.1036 | 36.0561 | 0 | 30 | 0.14306
ep_windon_wind_066 | windon | elc_won_066 | 2013 | 0.292 | 1 | 1620 | 41.6 | 0 | 42 | 0.16181
ep_windon_wind_066 | windon | elc_won_066 | 2014 | 0.223 | 1 | 1620 | 41.6 | 0 | 41 | 0.16181
ep_windon_wind_066 | windon | elc_won_066 | 2015 | 0.128 | 1 | 1507.5 | 38.6 | 0 | 40 | 0.16181
ep_windon_wind_066 | windon | elc_won_066 | 2016 | 0.2955 | 1 | 1420.203 | 36.2721 | 0 | 39 | 0.16181
ep_windon_wind_066 | windon | elc_won_066 | 2017 | 0.098 | 1 | 1620 | 41.6 | 0 | 38 | 0.16181
ep_windon_wind_066 | windon | elc_won_066 | 2018 | 0.096 | 1 | 1620 | 41.6 | 0 | 37 | 0.16181
ep_windon_wind_066 | windon | elc_won_066 | 2020 | 0.1825 | 1 | 1504.9315 | 38.5315 | 0 | 35 | 0.16181
ep_windon_wind_066 | windon | elc_won_066 | 2021 | 0.1891 | 1 | 1620 | 41.6 | 0 | 34 | 0.16181
ep_windon_wind_066 | windon | elc_won_066 | 2023 | 0.245 | 1 | 1380 | 35.2 | 0 | 32 | 0.16181
ep_windon_wind_066 | windon | elc_won_066 | 2024 | 0.0704 | 1 | 1380 | 35.2 | 0 | 31 | 0.16181
ep_windon_wind_066 | windon | elc_won_066 | 2028 | 0.835 | 1 | 1423.1138 | 36.3497 | 0 | 30 | 0.16181
ep_windon_wind_067 | windon | elc_won_067 | 2011 | 0.1 | 1 | 1620 | 41.6 | 0 | 44 | 0.14163
ep_windon_wind_067 | windon | elc_won_067 | 2013 | 0.298 | 1 | 1620 | 41.6 | 0 | 42 | 0.14163
ep_windon_wind_067 | windon | elc_won_067 | 2014 | 0.374 | 1 | 1620 | 41.6 | 0 | 41 | 0.14163
ep_windon_wind_067 | windon | elc_won_067 | 2015 | 0.5685 | 1 | 1578.628 | 40.4967 | 0 | 40 | 0.14163
ep_windon_wind_067 | windon | elc_won_067 | 2016 | 0.102 | 1 | 1492.9412 | 38.2118 | 0 | 39 | 0.14163
ep_windon_wind_067 | windon | elc_won_067 | 2017 | 0.05 | 1 | 1620 | 41.6 | 0 | 38 | 0.14163
ep_windon_wind_067 | windon | elc_won_067 | 2018 | 0.04 | 1 | 1620 | 41.6 | 0 | 37 | 0.14163
ep_windon_wind_067 | windon | elc_won_067 | 2019 | 0.216 | 1 | 1531.1111 | 39.2296 | 0 | 36 | 0.14163
ep_windon_wind_067 | windon | elc_won_067 | 2020 | 0.371 | 1 | 1567.6011 | 40.2027 | 0 | 35 | 0.14163
ep_windon_wind_067 | windon | elc_won_067 | 2021 | 0.143 | 1 | 1620 | 41.6 | 0 | 34 | 0.14163
ep_windon_wind_067 | windon | elc_won_067 | 2022 | 0.04 | 1 | 1620 | 41.6 | 0 | 33 | 0.14163
ep_windon_wind_067 | windon | elc_won_067 | 2023 | 0.05 | 1 | 1620 | 41.6 | 0 | 32 | 0.14163
ep_windon_wind_067 | windon | elc_won_067 | 2024 | 0.363 | 1 | 1446.1157 | 36.9631 | 0 | 31 | 0.14163
ep_windon_wind_067 | windon | elc_won_067 | 2025 | 0.1 | 1 | 1380 | 35.2 | 0 | 30 | 0.14163
ep_windon_wind_067 | windon | elc_won_067 | 2028 | 1.4858 | 1 | 1495.0087 | 38.2669 | 0 | 30 | 0.14163
ep_windon_wind_068 | windon | elc_won_068 | 2008 | 0.079 | 1 | 1620 | 41.6 | 0 | 47 | 0.11456
ep_windon_wind_068 | windon | elc_won_068 | 2010 | 0.065 | 1 | 1620 | 41.6 | 0 | 45 | 0.11456
ep_windon_wind_068 | windon | elc_won_068 | 2011 | 0.36 | 1 | 1620 | 41.6 | 0 | 44 | 0.11456
ep_windon_wind_068 | windon | elc_won_068 | 2012 | 0.683 | 1 | 1620 | 41.6 | 0 | 43 | 0.11456
ep_windon_wind_068 | windon | elc_won_068 | 2013 | 0.487 | 1 | 1620 | 41.6 | 0 | 42 | 0.11456
ep_windon_wind_068 | windon | elc_won_068 | 2014 | 0.686 | 1 | 1620 | 41.6 | 0 | 41 | 0.11456
ep_windon_wind_068 | windon | elc_won_068 | 2015 | 1.298 | 1 | 1571.1864 | 40.2983 | 0 | 40 | 0.11456
ep_windon_wind_068 | windon | elc_won_068 | 2016 | 1.874 | 1 | 1444.3223 | 37.1723 | 0 | 39 | 0.11456
ep_windon_wind_068 | windon | elc_won_068 | 2017 | 0.8285 | 1 | 1559.4568 | 39.9855 | 0 | 38 | 0.11456
ep_windon_wind_068 | windon | elc_won_068 | 2018 | 0.234 | 1 | 1517.4359 | 38.865 | 0 | 37 | 0.11456
ep_windon_wind_068 | windon | elc_won_068 | 2019 | 0.258 | 1 | 1424.6512 | 36.3907 | 0 | 36 | 0.11456
ep_windon_wind_068 | windon | elc_won_068 | 2020 | 0.3655 | 1 | 1554.3365 | 39.849 | 0 | 35 | 0.11456
ep_windon_wind_068 | windon | elc_won_068 | 2021 | 0.1 | 1 | 1620 | 41.6 | 0 | 34 | 0.11456
ep_windon_wind_068 | windon | elc_won_068 | 2022 | 0.95 | 1 | 1313.6842 | 34.0211 | 0 | 33 | 0.11456
ep_windon_wind_068 | windon | elc_won_068 | 2023 | 0.899 | 1 | 1406.6963 | 35.9119 | 0 | 32 | 0.11456
ep_windon_wind_068 | windon | elc_won_068 | 2024 | 0.418 | 1 | 1380 | 35.2 | 0 | 31 | 0.11456
ep_windon_wind_068 | windon | elc_won_068 | 2028 | 0.2185 | 1 | 1434.9199 | 36.6645 | 0 | 30 | 0.11456
ep_windon_wind_069 | windon | elc_won_069 | 2010 | 0.05 | 1 | 1620 | 41.6 | 0 | 45 | 0.1562
ep_windon_wind_069 | windon | elc_won_069 | 2011 | 0.41 | 1 | 1620 | 41.6 | 0 | 44 | 0.1562
ep_windon_wind_069 | windon | elc_won_069 | 2012 | 0.372 | 1 | 1620 | 41.6 | 0 | 43 | 0.1562
ep_windon_wind_069 | windon | elc_won_069 | 2013 | 0.146 | 1 | 1620 | 41.6 | 0 | 42 | 0.1562
ep_windon_wind_069 | windon | elc_won_069 | 2014 | 0.436 | 1 | 1620 | 41.6 | 0 | 41 | 0.1562
ep_windon_wind_069 | windon | elc_won_069 | 2015 | 1.849 | 1 | 1530.1785 | 39.2048 | 0 | 40 | 0.1562
ep_windon_wind_069 | windon | elc_won_069 | 2016 | 0.9325 | 1 | 1581.3941 | 40.5705 | 0 | 39 | 0.1562
ep_windon_wind_069 | windon | elc_won_069 | 2017 | 0.647 | 1 | 1543.9567 | 39.5722 | 0 | 38 | 0.1562
ep_windon_wind_069 | windon | elc_won_069 | 2018 | 0.481 | 1 | 1428.8981 | 36.504 | 0 | 37 | 0.1562
ep_windon_wind_069 | windon | elc_won_069 | 2019 | 0.236 | 1 | 1620 | 41.6 | 0 | 36 | 0.1562
ep_windon_wind_069 | windon | elc_won_069 | 2020 | 0.7059 | 1 | 1438.4445 | 36.7585 | 0 | 35 | 0.1562
ep_windon_wind_069 | windon | elc_won_069 | 2021 | 0.599 | 1 | 1420.0668 | 36.2684 | 0 | 34 | 0.1562
ep_windon_wind_069 | windon | elc_won_069 | 2022 | 0.963 | 1 | 1363.9252 | 35.3529 | 0 | 33 | 0.1562
ep_windon_wind_069 | windon | elc_won_069 | 2023 | 2.539 | 1 | 1359.9134 | 34.8849 | 0 | 32 | 0.1562
ep_windon_wind_069 | windon | elc_won_069 | 2024 | 1.2979 | 1 | 1407.2748 | 35.9273 | 0 | 31 | 0.1562
ep_windon_wind_069 | windon | elc_won_069 | 2025 | 0.13 | 1 | 1380 | 35.2 | 0 | 30 | 0.1562
ep_windon_wind_069 | windon | elc_won_069 | 2028 | 1.638 | 1 | 1387.326 | 35.3954 | 0 | 30 | 0.1562
ep_windon_wind_070 | windon | elc_won_070 | 2011 | 0.05 | 1 | 1620 | 41.6 | 0 | 44 | 0.20953
ep_windon_wind_071 | windon | elc_won_071 | 2007 | 0.025 | 1 | 1620 | 41.6 | 0 | 48 | 0.26725
ep_windon_wind_071 | windon | elc_won_071 | 2008 | 0.194 | 1 | 1620 | 41.6 | 0 | 47 | 0.26725
ep_windon_wind_071 | windon | elc_won_071 | 2009 | 0.194 | 1 | 1620 | 41.6 | 0 | 46 | 0.26725
ep_windon_wind_071 | windon | elc_won_071 | 2010 | 0.293 | 1 | 1620 | 41.6 | 0 | 45 | 0.26725
ep_windon_wind_071 | windon | elc_won_071 | 2012 | 0.1 | 1 | 1620 | 41.6 | 0 | 43 | 0.26725
ep_windon_wind_071 | windon | elc_won_071 | 2013 | 0.248 | 1 | 1620 | 41.6 | 0 | 42 | 0.26725
ep_windon_wind_071 | windon | elc_won_071 | 2014 | 0.05 | 1 | 1620 | 41.6 | 0 | 41 | 0.26725
ep_windon_wind_071 | windon | elc_won_071 | 2015 | 0.243 | 1 | 1521.2346 | 38.9663 | 0 | 40 | 0.26725
ep_windon_wind_071 | windon | elc_won_071 | 2016 | 0.05 | 1 | 1620 | 41.6 | 0 | 39 | 0.26725
ep_windon_wind_071 | windon | elc_won_071 | 2022 | 0.2 | 1 | 1380 | 35.2 | 0 | 33 | 0.26725
ep_windon_wind_071 | windon | elc_won_071 | 2023 | 0.15 | 1 | 1380 | 35.2 | 0 | 32 | 0.26725
ep_windon_wind_071 | windon | elc_won_071 | 2028 | 1.2 | 1 | 1390 | 35.4667 | 0 | 30 | 0.26725
ep_windon_wind_072 | windon | elc_won_072 | 2006 | 0.031 | 1 | 1620 | 41.6 | 0 | 49 | 0.21747
ep_windon_wind_072 | windon | elc_won_072 | 2009 | 0.05 | 1 | 1620 | 41.6 | 0 | 46 | 0.21747
ep_windon_wind_072 | windon | elc_won_072 | 2010 | 0.02 | 1 | 1620 | 41.6 | 0 | 45 | 0.21747
ep_windon_wind_072 | windon | elc_won_072 | 2013 | 0.05 | 1 | 1620 | 41.6 | 0 | 42 | 0.21747
ep_windon_wind_072 | windon | elc_won_072 | 2015 | 0.05 | 1 | 1620 | 41.6 | 0 | 40 | 0.21747
ep_windon_wind_072 | windon | elc_won_072 | 2022 | 0.245 | 1 | 1424.0816 | 36.3755 | 0 | 33 | 0.21747
ep_windon_wind_072 | windon | elc_won_072 | 2023 | 0.012 | 1 | 1620 | 41.6 | 0 | 32 | 0.21747
ep_windon_wind_072 | windon | elc_won_072 | 2028 | 0.2 | 1 | 1380 | 35.2 | 0 | 30 | 0.21747
ep_windon_wind_073 | windon | elc_won_073 | 2007 | 0.06 | 1 | 1380 | 35.2 | 0 | 48 | 0.27823
ep_windon_wind_073 | windon | elc_won_073 | 2009 | 0.032 | 1 | 1620 | 41.6 | 0 | 46 | 0.27823
ep_windon_wind_073 | windon | elc_won_073 | 2010 | 0.063 | 1 | 1620 | 41.6 | 0 | 45 | 0.27823
ep_windon_wind_073 | windon | elc_won_073 | 2011 | 0.15 | 1 | 1620 | 41.6 | 0 | 44 | 0.27823
ep_windon_wind_073 | windon | elc_won_073 | 2012 | 0.1 | 1 | 1620 | 41.6 | 0 | 43 | 0.27823
ep_windon_wind_073 | windon | elc_won_073 | 2013 | 0.15 | 1 | 1620 | 41.6 | 0 | 42 | 0.27823
ep_windon_wind_073 | windon | elc_won_073 | 2014 | 0.05 | 1 | 1620 | 41.6 | 0 | 41 | 0.27823
ep_windon_wind_073 | windon | elc_won_073 | 2016 | 0.15 | 1 | 1620 | 41.6 | 0 | 39 | 0.27823
ep_windon_wind_073 | windon | elc_won_073 | 2021 | 0.15 | 1 | 1380 | 35.2 | 0 | 34 | 0.27823
ep_windon_wind_073 | windon | elc_won_073 | 2022 | 0.05 | 1 | 1620 | 41.6 | 0 | 33 | 0.27823
ep_windon_wind_073 | windon | elc_won_073 | 2023 | 0.15 | 1 | 1380 | 35.2 | 0 | 32 | 0.27823
ep_windon_wind_073 | windon | elc_won_073 | 2028 | 1.15 | 1 | 1380 | 35.2 | 0 | 30 | 0.27823
ep_windon_wind_074 | windon | elc_won_074 | 2007 | 0.059 | 1 | 1620 | 41.6 | 0 | 48 | 0.22628
ep_windon_wind_074 | windon | elc_won_074 | 2009 | 0.05 | 1 | 1620 | 41.6 | 0 | 46 | 0.22628
ep_windon_wind_074 | windon | elc_won_074 | 2010 | 0.294 | 1 | 1620 | 41.6 | 0 | 45 | 0.22628
ep_windon_wind_074 | windon | elc_won_074 | 2011 | 0.15 | 1 | 1620 | 41.6 | 0 | 44 | 0.22628
ep_windon_wind_074 | windon | elc_won_074 | 2012 | 0.15 | 1 | 1620 | 41.6 | 0 | 43 | 0.22628
ep_windon_wind_074 | windon | elc_won_074 | 2013 | 0.088 | 1 | 1620 | 41.6 | 0 | 42 | 0.22628
ep_windon_wind_074 | windon | elc_won_074 | 2014 | 0.05 | 1 | 1620 | 41.6 | 0 | 41 | 0.22628
ep_windon_wind_074 | windon | elc_won_074 | 2015 | 0.3 | 1 | 1380 | 35.2 | 0 | 40 | 0.22628
ep_windon_wind_074 | windon | elc_won_074 | 2021 | 0.05 | 1 | 1620 | 41.6 | 0 | 34 | 0.22628
ep_windon_wind_074 | windon | elc_won_074 | 2022 | 0.05 | 1 | 1620 | 41.6 | 0 | 33 | 0.22628
ep_windon_wind_074 | windon | elc_won_074 | 2024 | 0.4 | 1 | 1380 | 35.2 | 0 | 31 | 0.22628
ep_windon_wind_074 | windon | elc_won_074 | 2028 | 0.2 | 1 | 1380 | 35.2 | 0 | 30 | 0.22628
ep_windon_wind_075 | windon | elc_won_075 | 2005 | 0.016 | 1 | 1620 | 41.6 | 0 | 50 | 0.22586
ep_windon_wind_075 | windon | elc_won_075 | 2008 | 0.098 | 1 | 1620 | 41.6 | 0 | 47 | 0.22586
ep_windon_wind_075 | windon | elc_won_075 | 2009 | 0.06 | 1 | 1620 | 41.6 | 0 | 46 | 0.22586
ep_windon_wind_075 | windon | elc_won_075 | 2010 | 0.175 | 1 | 1620 | 41.6 | 0 | 45 | 0.22586
ep_windon_wind_075 | windon | elc_won_075 | 2011 | 0.1 | 1 | 1620 | 41.6 | 0 | 44 | 0.22586
ep_windon_wind_075 | windon | elc_won_075 | 2012 | 0.05 | 1 | 1620 | 41.6 | 0 | 43 | 0.22586
ep_windon_wind_075 | windon | elc_won_075 | 2013 | 0.05 | 1 | 1620 | 41.6 | 0 | 42 | 0.22586
ep_windon_wind_075 | windon | elc_won_075 | 2014 | 0.05 | 1 | 1620 | 41.6 | 0 | 41 | 0.22586
ep_windon_wind_075 | windon | elc_won_075 | 2020 | 0.197 | 1 | 1499.3909 | 38.3838 | 0 | 35 | 0.22586
ep_windon_wind_075 | windon | elc_won_075 | 2021 | 0.505 | 1 | 1380 | 35.2 | 0 | 34 | 0.22586
ep_windon_wind_075 | windon | elc_won_075 | 2028 | 0.25 | 1 | 1428 | 36.48 | 0 | 30 | 0.22586
ep_windon_wind_077 | windon | elc_won_077 | 2011 | 0.05 | 1 | 1620 | 41.6 | 0 | 44 | 0.2659
ep_windon_wind_078 | windon | elc_won_078 | 2012 | 0.05 | 1 | 1620 | 41.6 | 0 | 43 | 0.27691
ep_windon_wind_079 | windon | elc_won_079 | 2008 | 0.048 | 1 | 1620 | 41.6 | 0 | 47 | 0.26905
ep_windon_wind_079 | windon | elc_won_079 | 2011 | 0.1 | 1 | 1620 | 41.6 | 0 | 44 | 0.26905
ep_windon_wind_079 | windon | elc_won_079 | 2012 | 0.05 | 1 | 1620 | 41.6 | 0 | 43 | 0.26905
ep_windon_wind_079 | windon | elc_won_079 | 2013 | 0.05 | 1 | 1620 | 41.6 | 0 | 42 | 0.26905
ep_windon_wind_079 | windon | elc_won_079 | 2014 | 0.05 | 1 | 1620 | 41.6 | 0 | 41 | 0.26905
ep_windon_wind_079 | windon | elc_won_079 | 2015 | 0.2 | 1 | 1500 | 38.4 | 0 | 40 | 0.26905
ep_windon_wind_079 | windon | elc_won_079 | 2021 | 0.1 | 1 | 1380 | 35.2 | 0 | 34 | 0.26905
ep_windon_wind_079 | windon | elc_won_079 | 2022 | 0.35 | 1 | 1414.2857 | 36.1143 | 0 | 33 | 0.26905
ep_windon_wind_079 | windon | elc_won_079 | 2025 | 0.2 | 1 | 1380 | 35.2 | 0 | 30 | 0.26905
ep_windon_wind_079 | windon | elc_won_079 | 2028 | 1.11 | 1 | 1401.6216 | 35.7766 | 0 | 30 | 0.26905
ep_windon_wind_080 | windon | elc_won_080 | 2008 | 0.1 | 1 | 1620 | 41.6 | 0 | 47 | 0.30968
ep_windon_wind_080 | windon | elc_won_080 | 2009 | 0.3 | 1 | 1620 | 41.6 | 0 | 46 | 0.30968
ep_windon_wind_080 | windon | elc_won_080 | 2010 | 0.115 | 1 | 1620 | 41.6 | 0 | 45 | 0.30968
ep_windon_wind_080 | windon | elc_won_080 | 2011 | 0.399 | 1 | 1620 | 41.6 | 0 | 44 | 0.30968
ep_windon_wind_080 | windon | elc_won_080 | 2012 | 0.392 | 1 | 1620 | 41.6 | 0 | 43 | 0.30968
ep_windon_wind_080 | windon | elc_won_080 | 2013 | 0.2 | 1 | 1620 | 41.6 | 0 | 42 | 0.30968
ep_windon_wind_080 | windon | elc_won_080 | 2014 | 0.2 | 1 | 1620 | 41.6 | 0 | 41 | 0.30968
ep_windon_wind_080 | windon | elc_won_080 | 2015 | 0.7 | 1 | 1448.5714 | 37.0286 | 0 | 40 | 0.30968
ep_windon_wind_080 | windon | elc_won_080 | 2016 | 0.446 | 1 | 1620 | 41.6 | 0 | 39 | 0.30968
ep_windon_wind_080 | windon | elc_won_080 | 2018 | 0.1483 | 1 | 1620 | 41.6 | 0 | 37 | 0.30968
ep_windon_wind_080 | windon | elc_won_080 | 2019 | 0.248 | 1 | 1428.3871 | 36.4903 | 0 | 36 | 0.30968
ep_windon_wind_080 | windon | elc_won_080 | 2020 | 0.35 | 1 | 1414.2857 | 36.1143 | 0 | 35 | 0.30968
ep_windon_wind_080 | windon | elc_won_080 | 2021 | 0.5 | 1 | 1452 | 37.12 | 0 | 34 | 0.30968
ep_windon_wind_080 | windon | elc_won_080 | 2022 | 0.5595 | 1 | 1401.2332 | 35.7662 | 0 | 33 | 0.30968
ep_windon_wind_080 | windon | elc_won_080 | 2023 | 0.4165 | 1 | 1447.1309 | 36.9902 | 0 | 32 | 0.30968
ep_windon_wind_080 | windon | elc_won_080 | 2024 | 0.932 | 1 | 1395.9657 | 35.6258 | 0 | 31 | 0.30968
ep_windon_wind_080 | windon | elc_won_080 | 2025 | 0.03 | 1 | 1620 | 41.6 | 0 | 30 | 0.30968
ep_windon_wind_080 | windon | elc_won_080 | 2028 | 1.46 | 1 | 1381.6438 | 35.2438 | 0 | 30 | 0.30968
ep_windon_wind_081 | windon | elc_won_081 | 2011 | 0.1 | 1 | 1620 | 41.6 | 0 | 44 | 0.23742
ep_windon_wind_081 | windon | elc_won_081 | 2021 | 0.016 | 1 | 1620 | 41.6 | 0 | 34 | 0.23742
ep_windon_wind_081 | windon | elc_won_081 | 2024 | 0.1 | 1 | 1380 | 35.2 | 0 | 31 | 0.23742
ep_windon_wind_083 | windon | elc_won_083 | 2018 | 0.15 | 1 | 1380 | 35.2 | 0 | 37 | 0.10912
ep_windon_wind_083 | windon | elc_won_083 | 2019 | 0.148 | 1 | 1380 | 35.2 | 0 | 36 | 0.10912
ep_windon_wind_083 | windon | elc_won_083 | 2020 | 0.5 | 1 | 1380 | 35.2 | 0 | 35 | 0.10912
ep_windon_wind_083 | windon | elc_won_083 | 2021 | 0.174 | 1 | 1620 | 41.6 | 0 | 34 | 0.10912
ep_windon_wind_083 | windon | elc_won_083 | 2022 | 0.09 | 1 | 1380 | 35.2 | 0 | 33 | 0.10912
ep_windon_wind_083 | windon | elc_won_083 | 2028 | 0.35 | 1 | 1482.8571 | 37.9429 | 0 | 30 | 0.10912
ep_windon_wind_084 | windon | elc_won_084 | 2008 | 0.1 | 1 | 1620 | 41.6 | 0 | 47 | 0.10784
ep_windon_wind_084 | windon | elc_won_084 | 2009 | 0.086 | 1 | 1620 | 41.6 | 0 | 46 | 0.10784
ep_windon_wind_084 | windon | elc_won_084 | 2010 | 0.099 | 1 | 1620 | 41.6 | 0 | 45 | 0.10784
ep_windon_wind_084 | windon | elc_won_084 | 2011 | 0.05 | 1 | 1620 | 41.6 | 0 | 44 | 0.10784
ep_windon_wind_084 | windon | elc_won_084 | 2012 | 0.3 | 1 | 1620 | 41.6 | 0 | 43 | 0.10784
ep_windon_wind_084 | windon | elc_won_084 | 2013 | 0.15 | 1 | 1620 | 41.6 | 0 | 42 | 0.10784
ep_windon_wind_084 | windon | elc_won_084 | 2014 | 0.05 | 1 | 1620 | 41.6 | 0 | 41 | 0.10784
ep_windon_wind_084 | windon | elc_won_084 | 2015 | 0.15 | 1 | 1620 | 41.6 | 0 | 40 | 0.10784
ep_windon_wind_084 | windon | elc_won_084 | 2016 | 0.1 | 1 | 1620 | 41.6 | 0 | 39 | 0.10784
ep_windon_wind_084 | windon | elc_won_084 | 2017 | 0.098 | 1 | 1620 | 41.6 | 0 | 38 | 0.10784
ep_windon_wind_084 | windon | elc_won_084 | 2020 | 0.1495 | 1 | 1620 | 41.6 | 0 | 35 | 0.10784
ep_windon_wind_084 | windon | elc_won_084 | 2021 | 0.0975 | 1 | 1620 | 41.6 | 0 | 34 | 0.10784
ep_windon_wind_084 | windon | elc_won_084 | 2028 | 0.74 | 1 | 1412.4324 | 36.0649 | 0 | 30 | 0.10784
ep_windon_wind_085 | windon | elc_won_085 | 2008 | 0.05 | 1 | 1620 | 41.6 | 0 | 47 | 0.22101
ep_windon_wind_085 | windon | elc_won_085 | 2009 | 0.036 | 1 | 1620 | 41.6 | 0 | 46 | 0.22101
ep_windon_wind_085 | windon | elc_won_085 | 2010 | 0.05 | 1 | 1620 | 41.6 | 0 | 45 | 0.22101
ep_windon_wind_085 | windon | elc_won_085 | 2011 | 0.101 | 1 | 1498.8119 | 38.3683 | 0 | 44 | 0.22101
ep_windon_wind_085 | windon | elc_won_085 | 2012 | 0.248 | 1 | 1523.2258 | 39.0194 | 0 | 43 | 0.22101
ep_windon_wind_085 | windon | elc_won_085 | 2013 | 0.1 | 1 | 1620 | 41.6 | 0 | 42 | 0.22101
ep_windon_wind_085 | windon | elc_won_085 | 2014 | 0.048 | 1 | 1620 | 41.6 | 0 | 41 | 0.22101
ep_windon_wind_085 | windon | elc_won_085 | 2015 | 0.558 | 1 | 1401.5054 | 35.7735 | 0 | 40 | 0.22101
ep_windon_wind_085 | windon | elc_won_085 | 2016 | 0.447 | 1 | 1458.9262 | 37.3047 | 0 | 39 | 0.22101
ep_windon_wind_085 | windon | elc_won_085 | 2018 | 0.048 | 1 | 1620 | 41.6 | 0 | 37 | 0.22101
ep_windon_wind_085 | windon | elc_won_085 | 2019 | 0.288 | 1 | 1453.3333 | 37.1556 | 0 | 36 | 0.22101
ep_windon_wind_085 | windon | elc_won_085 | 2020 | 1.2475 | 1 | 1408.7615 | 35.967 | 0 | 35 | 0.22101
ep_windon_wind_085 | windon | elc_won_085 | 2021 | 0.766 | 1 | 1442.6632 | 36.871 | 0 | 34 | 0.22101
ep_windon_wind_085 | windon | elc_won_085 | 2022 | 0.2495 | 1 | 1523.8076 | 39.0349 | 0 | 33 | 0.22101
ep_windon_wind_085 | windon | elc_won_085 | 2024 | 0.2 | 1 | 1380 | 35.2 | 0 | 31 | 0.22101
ep_windon_wind_085 | windon | elc_won_085 | 2028 | 1.328 | 1 | 1380 | 35.2 | 0 | 30 | 0.22101
ep_windon_wind_086 | windon | elc_won_086 | 2008 | 0.025 | 1 | 1620 | 41.6 | 0 | 47 | 0.10473
ep_windon_wind_086 | windon | elc_won_086 | 2011 | 0.094 | 1 | 1620 | 41.6 | 0 | 44 | 0.10473
ep_windon_wind_086 | windon | elc_won_086 | 2012 | 0.047 | 1 | 1620 | 41.6 | 0 | 43 | 0.10473
ep_windon_wind_086 | windon | elc_won_086 | 2013 | 0.1475 | 1 | 1620 | 41.6 | 0 | 42 | 0.10473
ep_windon_wind_086 | windon | elc_won_086 | 2014 | 0.238 | 1 | 1620 | 41.6 | 0 | 41 | 0.10473
ep_windon_wind_086 | windon | elc_won_086 | 2015 | 0.5771 | 1 | 1536.7839 | 39.3809 | 0 | 40 | 0.10473
ep_windon_wind_086 | windon | elc_won_086 | 2016 | 0.099 | 1 | 1380 | 35.2 | 0 | 39 | 0.10473
ep_windon_wind_086 | windon | elc_won_086 | 2017 | 0.209 | 1 | 1391.4833 | 35.5062 | 0 | 38 | 0.10473
ep_windon_wind_086 | windon | elc_won_086 | 2018 | 0.242 | 1 | 1421.6529 | 36.3107 | 0 | 37 | 0.10473
ep_windon_wind_086 | windon | elc_won_086 | 2019 | 0.228 | 1 | 1620 | 41.6 | 0 | 36 | 0.10473
ep_windon_wind_086 | windon | elc_won_086 | 2020 | 0.6414 | 1 | 1530.9448 | 39.2252 | 0 | 35 | 0.10473
ep_windon_wind_086 | windon | elc_won_086 | 2021 | 0.2731 | 1 | 1572.5449 | 40.3345 | 0 | 34 | 0.10473
ep_windon_wind_086 | windon | elc_won_086 | 2022 | 0.4684 | 1 | 1568.7617 | 40.2336 | 0 | 33 | 0.10473
ep_windon_wind_086 | windon | elc_won_086 | 2023 | 0.425 | 1 | 1507.0588 | 38.5882 | 0 | 32 | 0.10473
ep_windon_wind_086 | windon | elc_won_086 | 2024 | 0.345 | 1 | 1411.3043 | 36.0348 | 0 | 31 | 0.10473
ep_windon_wind_086 | windon | elc_won_086 | 2028 | 0.814 | 1 | 1434.2506 | 36.6467 | 0 | 30 | 0.10473
ep_windon_wind_087 | windon | elc_won_087 | 2010 | 0.098 | 1 | 1620 | 41.6 | 0 | 45 | 0.13351
ep_windon_wind_087 | windon | elc_won_087 | 2011 | 0.15 | 1 | 1620 | 41.6 | 0 | 44 | 0.13351
ep_windon_wind_087 | windon | elc_won_087 | 2012 | 0.4975 | 1 | 1620 | 41.6 | 0 | 43 | 0.13351
ep_windon_wind_087 | windon | elc_won_087 | 2013 | 0.396 | 1 | 1620 | 41.6 | 0 | 42 | 0.13351
ep_windon_wind_087 | windon | elc_won_087 | 2014 | 0.768 | 1 | 1565 | 40.1333 | 0 | 41 | 0.13351
ep_windon_wind_087 | windon | elc_won_087 | 2015 | 0.9815 | 1 | 1464.1161 | 37.4431 | 0 | 40 | 0.13351
ep_windon_wind_087 | windon | elc_won_087 | 2016 | 0.344 | 1 | 1550.2326 | 39.7395 | 0 | 39 | 0.13351
ep_windon_wind_087 | windon | elc_won_087 | 2017 | 0.132 | 1 | 1467.2727 | 37.5273 | 0 | 38 | 0.13351
ep_windon_wind_087 | windon | elc_won_087 | 2018 | 0.3 | 1 | 1460 | 37.3333 | 0 | 37 | 0.13351
ep_windon_wind_087 | windon | elc_won_087 | 2019 | 0.146 | 1 | 1620 | 41.6 | 0 | 36 | 0.13351
ep_windon_wind_087 | windon | elc_won_087 | 2020 | 0.49 | 1 | 1424.0816 | 36.3755 | 0 | 35 | 0.13351
ep_windon_wind_087 | windon | elc_won_087 | 2021 | 0.5 | 1 | 1380 | 35.2 | 0 | 34 | 0.13351
ep_windon_wind_087 | windon | elc_won_087 | 2022 | 0.52 | 1 | 1458.4615 | 37.2923 | 0 | 33 | 0.13351
ep_windon_wind_087 | windon | elc_won_087 | 2023 | 0.1563 | 1 | 1466.4491 | 37.5053 | 0 | 32 | 0.13351
ep_windon_wind_087 | windon | elc_won_087 | 2024 | 0.0995 | 1 | 1620 | 41.6 | 0 | 31 | 0.13351
ep_windon_wind_087 | windon | elc_won_087 | 2025 | 0.07 | 1 | 1380 | 35.2 | 0 | 30 | 0.13351
ep_windon_wind_087 | windon | elc_won_087 | 2028 | 1.8055 | 1 | 1392.761 | 35.5403 | 0 | 30 | 0.13351
ep_windon_wind_088 | windon | elc_won_088 | 2011 | 0.05 | 1 | 1620 | 41.6 | 0 | 44 | 0.11647
ep_windon_wind_088 | windon | elc_won_088 | 2012 | 0.15 | 1 | 1620 | 41.6 | 0 | 43 | 0.11647
ep_windon_wind_088 | windon | elc_won_088 | 2013 | 0.1 | 1 | 1620 | 41.6 | 0 | 42 | 0.11647
ep_windon_wind_088 | windon | elc_won_088 | 2014 | 0.899 | 1 | 1433.3927 | 36.6238 | 0 | 41 | 0.11647
ep_windon_wind_088 | windon | elc_won_088 | 2015 | 1.018 | 1 | 1443.1827 | 36.8849 | 0 | 40 | 0.11647
ep_windon_wind_088 | windon | elc_won_088 | 2016 | 0.146 | 1 | 1620 | 41.6 | 0 | 39 | 0.11647
ep_windon_wind_088 | windon | elc_won_088 | 2017 | 0.464 | 1 | 1557.931 | 39.9448 | 0 | 38 | 0.11647
ep_windon_wind_088 | windon | elc_won_088 | 2018 | 0.607 | 1 | 1477.2652 | 37.7937 | 0 | 37 | 0.11647
ep_windon_wind_088 | windon | elc_won_088 | 2019 | 1.283 | 1 | 1454.6376 | 37.1903 | 0 | 36 | 0.11647
ep_windon_wind_088 | windon | elc_won_088 | 2020 | 3.528 | 1 | 1459.7279 | 37.3261 | 0 | 35 | 0.11647
ep_windon_wind_088 | windon | elc_won_088 | 2021 | 0.487 | 1 | 1497.2895 | 38.3277 | 0 | 34 | 0.11647
ep_windon_wind_088 | windon | elc_won_088 | 2022 | 0.399 | 1 | 1524.3609 | 39.0496 | 0 | 33 | 0.11647
ep_windon_wind_088 | windon | elc_won_088 | 2023 | 0.67 | 1 | 1448.0597 | 37.0149 | 0 | 32 | 0.11647
ep_windon_wind_088 | windon | elc_won_088 | 2024 | 0.21 | 1 | 1380 | 35.2 | 0 | 31 | 0.11647
ep_windon_wind_088 | windon | elc_won_088 | 2028 | 1.396 | 1 | 1439.7421 | 36.7931 | 0 | 30 | 0.11647
ep_windon_wind_089 | windon | elc_won_089 | 2008 | 0.045 | 1 | 1620 | 41.6 | 0 | 47 | 0.18882
ep_windon_wind_089 | windon | elc_won_089 | 2013 | 0.1 | 1 | 1620 | 41.6 | 0 | 42 | 0.18882
ep_windon_wind_089 | windon | elc_won_089 | 2014 | 0.448 | 1 | 1620 | 41.6 | 0 | 41 | 0.18882
ep_windon_wind_089 | windon | elc_won_089 | 2015 | 0.55 | 1 | 1620 | 41.6 | 0 | 40 | 0.18882
ep_windon_wind_089 | windon | elc_won_089 | 2016 | 0.05 | 1 | 1620 | 41.6 | 0 | 39 | 0.18882
ep_windon_wind_089 | windon | elc_won_089 | 2019 | 0.2 | 1 | 1500 | 38.4 | 0 | 36 | 0.18882
ep_windon_wind_089 | windon | elc_won_089 | 2020 | 0.2335 | 1 | 1517.2163 | 38.8591 | 0 | 35 | 0.18882
ep_windon_wind_089 | windon | elc_won_089 | 2022 | 0.0206 | 1 | 1620 | 41.6 | 0 | 33 | 0.18882
ep_windon_wind_089 | windon | elc_won_089 | 2025 | 0.05 | 1 | 1620 | 41.6 | 0 | 30 | 0.18882
ep_windon_wind_089 | windon | elc_won_089 | 2028 | 0.6 | 1 | 1420 | 36.2667 | 0 | 30 | 0.18882
ep_windon_wind_090 | windon | elc_won_090 | 2012 | 0.1 | 1 | 1620 | 41.6 | 0 | 43 | 0.1467
ep_windon_wind_090 | windon | elc_won_090 | 2013 | 0.3495 | 1 | 1620 | 41.6 | 0 | 42 | 0.1467
ep_windon_wind_090 | windon | elc_won_090 | 2014 | 0.15 | 1 | 1620 | 41.6 | 0 | 41 | 0.1467
ep_windon_wind_090 | windon | elc_won_090 | 2015 | 0.15 | 1 | 1460 | 37.3333 | 0 | 40 | 0.1467
ep_windon_wind_090 | windon | elc_won_090 | 2016 | 0.25 | 1 | 1428 | 36.48 | 0 | 39 | 0.1467
ep_windon_wind_090 | windon | elc_won_090 | 2017 | 0.1 | 1 | 1380 | 35.2 | 0 | 38 | 0.1467
ep_windon_wind_090 | windon | elc_won_090 | 2020 | 0.12 | 1 | 1380 | 35.2 | 0 | 35 | 0.1467
ep_windon_wind_090 | windon | elc_won_090 | 2021 | 0.52 | 1 | 1423.8462 | 36.3692 | 0 | 34 | 0.1467
ep_windon_wind_090 | windon | elc_won_090 | 2022 | 0.26 | 1 | 1620 | 41.6 | 0 | 33 | 0.1467
ep_windon_wind_090 | windon | elc_won_090 | 2023 | 0.3 | 1 | 1460 | 37.3333 | 0 | 32 | 0.1467
ep_windon_wind_090 | windon | elc_won_090 | 2024 | 0.4 | 1 | 1380 | 35.2 | 0 | 31 | 0.1467
ep_windon_wind_090 | windon | elc_won_090 | 2025 | 0.15 | 1 | 1460 | 37.3333 | 0 | 30 | 0.1467
ep_windon_wind_090 | windon | elc_won_090 | 2028 | 0.895 | 1 | 1432.2905 | 36.5944 | 0 | 30 | 0.1467
ep_windon_wind_091 | windon | elc_won_091 | 2013 | 0.05 | 1 | 1620 | 41.6 | 0 | 42 | 0.13543
ep_windon_wind_091 | windon | elc_won_091 | 2014 | 0.05 | 1 | 1620 | 41.6 | 0 | 41 | 0.13543
ep_windon_wind_091 | windon | elc_won_091 | 2015 | 0.39 | 1 | 1496.9231 | 38.3179 | 0 | 40 | 0.13543
ep_windon_wind_091 | windon | elc_won_091 | 2016 | 0.065 | 1 | 1620 | 41.6 | 0 | 39 | 0.13543
ep_windon_wind_091 | windon | elc_won_091 | 2017 | 0.15 | 1 | 1460 | 37.3333 | 0 | 38 | 0.13543
ep_windon_wind_091 | windon | elc_won_091 | 2018 | 0.06 | 1 | 1620 | 41.6 | 0 | 37 | 0.13543
ep_windon_wind_091 | windon | elc_won_091 | 2019 | 0.177 | 1 | 1550.8475 | 39.7559 | 0 | 36 | 0.13543
ep_windon_wind_091 | windon | elc_won_091 | 2020 | 0.53 | 1 | 1583.7736 | 40.634 | 0 | 35 | 0.13543
ep_windon_wind_091 | windon | elc_won_091 | 2021 | 0.3496 | 1 | 1620 | 41.6 | 0 | 34 | 0.13543
ep_windon_wind_091 | windon | elc_won_091 | 2022 | 0.26 | 1 | 1527.6923 | 39.1385 | 0 | 33 | 0.13543
ep_windon_wind_091 | windon | elc_won_091 | 2023 | 0.06 | 1 | 1380 | 35.2 | 0 | 32 | 0.13543
ep_windon_wind_091 | windon | elc_won_091 | 2024 | 0.239 | 1 | 1420.1674 | 36.2711 | 0 | 31 | 0.13543
ep_windon_wind_091 | windon | elc_won_091 | 2025 | 0.1 | 1 | 1380 | 35.2 | 0 | 30 | 0.13543
ep_windon_wind_091 | windon | elc_won_091 | 2028 | 0.6476 | 1 | 1423.5825 | 36.3622 | 0 | 30 | 0.13543
ep_windon_wind_092 | windon | elc_won_092 | 2011 | 0.035 | 1 | 1620 | 41.6 | 0 | 44 | 0.16286
ep_windon_wind_092 | windon | elc_won_092 | 2018 | 0.05 | 1 | 1620 | 41.6 | 0 | 37 | 0.16286
ep_windon_wind_092 | windon | elc_won_092 | 2019 | 0.198 | 1 | 1501.2121 | 38.4323 | 0 | 36 | 0.16286
ep_windon_wind_092 | windon | elc_won_092 | 2020 | 0.15 | 1 | 1620 | 41.6 | 0 | 35 | 0.16286
ep_windon_wind_092 | windon | elc_won_092 | 2021 | 0.08 | 1 | 1620 | 41.6 | 0 | 34 | 0.16286
ep_windon_wind_092 | windon | elc_won_092 | 2022 | 0.07 | 1 | 1620 | 41.6 | 0 | 33 | 0.16286
ep_windon_wind_092 | windon | elc_won_092 | 2023 | 0.09 | 1 | 1620 | 41.6 | 0 | 32 | 0.16286
ep_windon_wind_092 | windon | elc_won_092 | 2024 | 0.015 | 1 | 1620 | 41.6 | 0 | 31 | 0.16286
ep_windon_wind_092 | windon | elc_won_092 | 2025 | 0.26 | 1 | 1380 | 35.2 | 0 | 30 | 0.16286
ep_windon_wind_092 | windon | elc_won_092 | 2028 | 0.67 | 1 | 1430.1493 | 36.5373 | 0 | 30 | 0.16286
ep_windon_wind_093 | windon | elc_won_093 | 2008 | 0.041 | 1 | 1620 | 41.6 | 0 | 47 | 0.20165
ep_windon_wind_093 | windon | elc_won_093 | 2009 | 0.134 | 1 | 1620 | 41.6 | 0 | 46 | 0.20165
ep_windon_wind_093 | windon | elc_won_093 | 2010 | 0.126 | 1 | 1620 | 41.6 | 0 | 45 | 0.20165
ep_windon_wind_093 | windon | elc_won_093 | 2011 | 0.271 | 1 | 1620 | 41.6 | 0 | 44 | 0.20165
ep_windon_wind_093 | windon | elc_won_093 | 2012 | 0.6485 | 1 | 1564.4873 | 40.1197 | 0 | 43 | 0.20165
ep_windon_wind_093 | windon | elc_won_093 | 2013 | 0.398 | 1 | 1620 | 41.6 | 0 | 42 | 0.20165
ep_windon_wind_093 | windon | elc_won_093 | 2014 | 0.364 | 1 | 1488.7912 | 38.1011 | 0 | 41 | 0.20165
ep_windon_wind_093 | windon | elc_won_093 | 2015 | 0.8468 | 1 | 1531.488 | 39.2397 | 0 | 40 | 0.20165
ep_windon_wind_093 | windon | elc_won_093 | 2016 | 0.5575 | 1 | 1421.9731 | 36.3193 | 0 | 39 | 0.20165
ep_windon_wind_093 | windon | elc_won_093 | 2017 | 0.3495 | 1 | 1413.9914 | 36.1064 | 0 | 38 | 0.20165
ep_windon_wind_093 | windon | elc_won_093 | 2018 | 0.26 | 1 | 1435.3846 | 36.6769 | 0 | 37 | 0.20165
ep_windon_wind_093 | windon | elc_won_093 | 2019 | 0.334 | 1 | 1433.1737 | 36.618 | 0 | 36 | 0.20165
ep_windon_wind_093 | windon | elc_won_093 | 2020 | 0.918 | 1 | 1432.2876 | 36.5943 | 0 | 35 | 0.20165
ep_windon_wind_093 | windon | elc_won_093 | 2021 | 0.1475 | 1 | 1458.1017 | 37.2827 | 0 | 34 | 0.20165
ep_windon_wind_093 | windon | elc_won_093 | 2022 | 0.468 | 1 | 1466.1538 | 37.4974 | 0 | 33 | 0.20165
ep_windon_wind_093 | windon | elc_won_093 | 2024 | 0.7258 | 1 | 1438.1317 | 36.7502 | 0 | 31 | 0.20165
ep_windon_wind_093 | windon | elc_won_093 | 2025 | 0.17 | 1 | 1380 | 35.2 | 0 | 30 | 0.20165
ep_windon_wind_093 | windon | elc_won_093 | 2028 | 1.4334 | 1 | 1390.4646 | 35.8697 | 0 | 30 | 0.20165
ep_windon_wind_094 | windon | elc_won_094 | 2010 | 0.049 | 1 | 1620 | 41.6 | 0 | 45 | 0.27102
ep_windon_wind_094 | windon | elc_won_094 | 2012 | 0.1 | 1 | 1620 | 41.6 | 0 | 43 | 0.27102
ep_windon_wind_094 | windon | elc_won_094 | 2013 | 0.25 | 1 | 1620 | 41.6 | 0 | 42 | 0.27102
ep_windon_wind_094 | windon | elc_won_094 | 2014 | 0.2495 | 1 | 1620 | 41.6 | 0 | 41 | 0.27102
ep_windon_wind_094 | windon | elc_won_094 | 2015 | 0.5785 | 1 | 1537.0268 | 39.3874 | 0 | 40 | 0.27102
ep_windon_wind_094 | windon | elc_won_094 | 2016 | 0.197 | 1 | 1499.3909 | 38.3838 | 0 | 39 | 0.27102
ep_windon_wind_094 | windon | elc_won_094 | 2017 | 0.247 | 1 | 1473.2794 | 37.6874 | 0 | 38 | 0.27102
ep_windon_wind_094 | windon | elc_won_094 | 2018 | 0.2495 | 1 | 1523.8076 | 39.0349 | 0 | 37 | 0.27102
ep_windon_wind_094 | windon | elc_won_094 | 2019 | 0.3 | 1 | 1540 | 39.4667 | 0 | 36 | 0.27102
ep_windon_wind_094 | windon | elc_won_094 | 2020 | 1.2543 | 1 | 1496.7185 | 38.3125 | 0 | 35 | 0.27102
ep_windon_wind_094 | windon | elc_won_094 | 2021 | 0.33 | 1 | 1561.8182 | 40.0485 | 0 | 34 | 0.27102
ep_windon_wind_094 | windon | elc_won_094 | 2022 | 0.423 | 1 | 1591.4043 | 40.8374 | 0 | 33 | 0.27102
ep_windon_wind_094 | windon | elc_won_094 | 2023 | 0.471 | 1 | 1466.6242 | 37.51 | 0 | 32 | 0.27102
ep_windon_wind_094 | windon | elc_won_094 | 2024 | 0.3646 | 1 | 1455.4361 | 37.2116 | 0 | 31 | 0.27102
ep_windon_wind_094 | windon | elc_won_094 | 2025 | 0.45 | 1 | 1406.6667 | 35.9111 | 0 | 30 | 0.27102
ep_windon_wind_094 | windon | elc_won_094 | 2028 | 1.8745 | 1 | 1396.5804 | 35.6421 | 0 | 30 | 0.27102
ep_windon_wind_095 | windon | elc_won_095 | 2028 | 0.3275 | 1 | 1400.1527 | 35.7374 | 0 | 30 | 0.19308
ep_windon_wind_096 | windon | elc_won_096 | 2006 | 0.015 | 1 | 1620 | 41.6 | 0 | 49 | 0.2716
ep_windon_wind_096 | windon | elc_won_096 | 2007 | 0.069 | 1 | 1380 | 35.2 | 0 | 48 | 0.2716
ep_windon_wind_096 | windon | elc_won_096 | 2008 | 0.015 | 1 | 1620 | 41.6 | 0 | 47 | 0.2716
ep_windon_wind_096 | windon | elc_won_096 | 2009 | 0.049 | 1 | 1620 | 41.6 | 0 | 46 | 0.2716
ep_windon_wind_096 | windon | elc_won_096 | 2010 | 0.242 | 1 | 1620 | 41.6 | 0 | 45 | 0.2716
ep_windon_wind_096 | windon | elc_won_096 | 2011 | 0.247 | 1 | 1620 | 41.6 | 0 | 44 | 0.2716
ep_windon_wind_096 | windon | elc_won_096 | 2012 | 0.94 | 1 | 1620 | 41.6 | 0 | 43 | 0.2716
ep_windon_wind_096 | windon | elc_won_096 | 2013 | 0.459 | 1 | 1620 | 41.6 | 0 | 42 | 0.2716
ep_windon_wind_096 | windon | elc_won_096 | 2014 | 0.395 | 1 | 1620 | 41.6 | 0 | 41 | 0.2716
ep_windon_wind_096 | windon | elc_won_096 | 2015 | 0.43 | 1 | 1620 | 41.6 | 0 | 40 | 0.2716
ep_windon_wind_096 | windon | elc_won_096 | 2016 | 0.498 | 1 | 1620 | 41.6 | 0 | 39 | 0.2716
ep_windon_wind_096 | windon | elc_won_096 | 2017 | 1.32 | 1 | 1485.4545 | 38.0121 | 0 | 38 | 0.2716
ep_windon_wind_096 | windon | elc_won_096 | 2018 | 0.717 | 1 | 1471.046 | 37.6279 | 0 | 37 | 0.2716
ep_windon_wind_096 | windon | elc_won_096 | 2019 | 1.638 | 1 | 1505.7143 | 38.5524 | 0 | 36 | 0.2716
ep_windon_wind_096 | windon | elc_won_096 | 2020 | 2.597 | 1 | 1482.6723 | 37.9379 | 0 | 35 | 0.2716
ep_windon_wind_096 | windon | elc_won_096 | 2021 | 0.17 | 1 | 1620 | 41.6 | 0 | 34 | 0.2716
ep_windon_wind_096 | windon | elc_won_096 | 2022 | 0.1717 | 1 | 1544.5195 | 39.5872 | 0 | 33 | 0.2716
ep_windon_wind_096 | windon | elc_won_096 | 2023 | 0.05 | 1 | 1620 | 41.6 | 0 | 32 | 0.2716
ep_windon_wind_096 | windon | elc_won_096 | 2028 | 0.0824 | 1 | 1620 | 41.6 | 0 | 30 | 0.2716
ep_windon_wind_097 | windon | elc_won_097 | 2006 | 0.049 | 1 | 1620 | 41.6 | 0 | 49 | 0.29739
ep_windon_wind_097 | windon | elc_won_097 | 2007 | 0.05 | 1 | 1620 | 41.6 | 0 | 48 | 0.29739
ep_windon_wind_097 | windon | elc_won_097 | 2008 | 0.17 | 1 | 1620 | 41.6 | 0 | 47 | 0.29739
ep_windon_wind_097 | windon | elc_won_097 | 2009 | 0.549 | 1 | 1620 | 41.6 | 0 | 46 | 0.29739
ep_windon_wind_097 | windon | elc_won_097 | 2010 | 0.25 | 1 | 1620 | 41.6 | 0 | 45 | 0.29739
ep_windon_wind_097 | windon | elc_won_097 | 2011 | 0.687 | 1 | 1620 | 41.6 | 0 | 44 | 0.29739
ep_windon_wind_097 | windon | elc_won_097 | 2012 | 0.994 | 1 | 1620 | 41.6 | 0 | 43 | 0.29739
ep_windon_wind_097 | windon | elc_won_097 | 2013 | 0.651 | 1 | 1620 | 41.6 | 0 | 42 | 0.29739
ep_windon_wind_097 | windon | elc_won_097 | 2014 | 0.847 | 1 | 1620 | 41.6 | 0 | 41 | 0.29739
ep_windon_wind_097 | windon | elc_won_097 | 2015 | 0.9698 | 1 | 1484.1369 | 37.977 | 0 | 40 | 0.29739
ep_windon_wind_097 | windon | elc_won_097 | 2016 | 0.296 | 1 | 1620 | 41.6 | 0 | 39 | 0.29739
ep_windon_wind_097 | windon | elc_won_097 | 2017 | 0.404 | 1 | 1552.2772 | 39.7941 | 0 | 38 | 0.29739
ep_windon_wind_097 | windon | elc_won_097 | 2018 | 0.146 | 1 | 1620 | 41.6 | 0 | 37 | 0.29739
ep_windon_wind_097 | windon | elc_won_097 | 2019 | 0.1 | 1 | 1620 | 41.6 | 0 | 36 | 0.29739
ep_windon_wind_097 | windon | elc_won_097 | 2020 | 0.229 | 1 | 1516.2445 | 38.8332 | 0 | 35 | 0.29739
ep_windon_wind_097 | windon | elc_won_097 | 2021 | 0.015 | 1 | 1620 | 41.6 | 0 | 34 | 0.29739
ep_windon_wind_097 | windon | elc_won_097 | 2022 | 0.244 | 1 | 1521.6393 | 38.977 | 0 | 33 | 0.29739
ep_windon_wind_097 | windon | elc_won_097 | 2023 | 0.1025 | 1 | 1491.2195 | 38.1659 | 0 | 32 | 0.29739
ep_windon_wind_097 | windon | elc_won_097 | 2028 | 1.561 | 1 | 1387.2261 | 35.3927 | 0 | 30 | 0.29739
ep_windon_wind_098 | windon | elc_won_098 | 2011 | 0.05 | 1 | 1620 | 41.6 | 0 | 44 | 0.20458
ep_windon_wind_098 | windon | elc_won_098 | 2015 | 0.1 | 1 | 1380 | 35.2 | 0 | 40 | 0.20458
ep_windon_wind_098 | windon | elc_won_098 | 2016 | 0.099 | 1 | 1380 | 35.2 | 0 | 39 | 0.20458
ep_windon_wind_098 | windon | elc_won_098 | 2017 | 0.35 | 1 | 1414.2857 | 36.1143 | 0 | 38 | 0.20458
ep_windon_wind_098 | windon | elc_won_098 | 2018 | 0.04 | 1 | 1620 | 41.6 | 0 | 37 | 0.20458
ep_windon_wind_098 | windon | elc_won_098 | 2019 | 0.25 | 1 | 1562.4 | 40.064 | 0 | 36 | 0.20458
ep_windon_wind_098 | windon | elc_won_098 | 2020 | 0.248 | 1 | 1474.8387 | 37.729 | 0 | 35 | 0.20458
ep_windon_wind_098 | windon | elc_won_098 | 2021 | 0.2 | 1 | 1380 | 35.2 | 0 | 34 | 0.20458
ep_windon_wind_098 | windon | elc_won_098 | 2022 | 0.2 | 1 | 1500 | 38.4 | 0 | 33 | 0.20458
ep_windon_wind_098 | windon | elc_won_098 | 2023 | 0.13 | 1 | 1620 | 41.6 | 0 | 32 | 0.20458
ep_windon_wind_098 | windon | elc_won_098 | 2024 | 0.1 | 1 | 1380 | 35.2 | 0 | 31 | 0.20458
ep_windon_wind_098 | windon | elc_won_098 | 2028 | 1.04 | 1 | 1421.5385 | 36.3077 | 0 | 30 | 0.20458
ep_windon_wind_099 | windon | elc_won_099 | 2008 | 0.0495 | 1 | 1620 | 41.6 | 0 | 47 | 0.17979
ep_windon_wind_099 | windon | elc_won_099 | 2009 | 0.05 | 1 | 1620 | 41.6 | 0 | 46 | 0.17979
ep_windon_wind_099 | windon | elc_won_099 | 2010 | 0.062 | 1 | 1620 | 41.6 | 0 | 45 | 0.17979
ep_windon_wind_099 | windon | elc_won_099 | 2011 | 0.226 | 1 | 1620 | 41.6 | 0 | 44 | 0.17979
ep_windon_wind_099 | windon | elc_won_099 | 2013 | 0.072 | 1 | 1620 | 41.6 | 0 | 42 | 0.17979
ep_windon_wind_099 | windon | elc_won_099 | 2014 | 0.033 | 1 | 1620 | 41.6 | 0 | 41 | 0.17979
ep_windon_wind_099 | windon | elc_won_099 | 2015 | 0.286 | 1 | 1561.2587 | 40.0336 | 0 | 40 | 0.17979
ep_windon_wind_099 | windon | elc_won_099 | 2016 | 0.048 | 1 | 1620 | 41.6 | 0 | 39 | 0.17979
ep_windon_wind_099 | windon | elc_won_099 | 2017 | 0.114 | 1 | 1409.4737 | 35.986 | 0 | 38 | 0.17979
ep_windon_wind_099 | windon | elc_won_099 | 2018 | 0.672 | 1 | 1415 | 36.1333 | 0 | 37 | 0.17979
ep_windon_wind_099 | windon | elc_won_099 | 2019 | 1.04 | 1 | 1423.8462 | 36.3692 | 0 | 36 | 0.17979
ep_windon_wind_099 | windon | elc_won_099 | 2020 | 0.424 | 1 | 1563.3962 | 40.0906 | 0 | 35 | 0.17979
ep_windon_wind_099 | windon | elc_won_099 | 2021 | 0.335 | 1 | 1562.6866 | 40.0716 | 0 | 34 | 0.17979
ep_windon_wind_099 | windon | elc_won_099 | 2022 | 0.125 | 1 | 1620 | 41.6 | 0 | 33 | 0.17979
ep_windon_wind_099 | windon | elc_won_099 | 2023 | 0.036 | 1 | 1620 | 41.6 | 0 | 32 | 0.17979
ep_windon_wind_099 | windon | elc_won_099 | 2028 | 2.4726 | 1 | 1443.1497 | 36.884 | 0 | 30 | 0.17979
ep_windon_wind_100 | windon | elc_won_100 | 2012 | 0.1 | 1 | 1620 | 41.6 | 0 | 43 | 0.20972
ep_windon_wind_100 | windon | elc_won_100 | 2013 | 0.1 | 1 | 1620 | 41.6 | 0 | 42 | 0.20972
ep_windon_wind_100 | windon | elc_won_100 | 2014 | 0.25 | 1 | 1620 | 41.6 | 0 | 41 | 0.20972
ep_windon_wind_100 | windon | elc_won_100 | 2015 | 0.49 | 1 | 1571.0204 | 40.2939 | 0 | 40 | 0.20972
ep_windon_wind_100 | windon | elc_won_100 | 2016 | 0.1 | 1 | 1380 | 35.2 | 0 | 39 | 0.20972
ep_windon_wind_100 | windon | elc_won_100 | 2017 | 0.244 | 1 | 1521.6393 | 38.977 | 0 | 38 | 0.20972
ep_windon_wind_100 | windon | elc_won_100 | 2019 | 0.293 | 1 | 1538.0887 | 39.4157 | 0 | 36 | 0.20972
ep_windon_wind_100 | windon | elc_won_100 | 2020 | 0.954 | 1 | 1469.0566 | 37.5748 | 0 | 35 | 0.20972
ep_windon_wind_100 | windon | elc_won_100 | 2021 | 0.628 | 1 | 1543.5669 | 39.5618 | 0 | 34 | 0.20972
ep_windon_wind_100 | windon | elc_won_100 | 2022 | 0.563 | 1 | 1534.7425 | 39.3265 | 0 | 33 | 0.20972
ep_windon_wind_100 | windon | elc_won_100 | 2023 | 0.589 | 1 | 1465.1613 | 37.471 | 0 | 32 | 0.20972
ep_windon_wind_100 | windon | elc_won_100 | 2024 | 0.075 | 1 | 1620 | 41.6 | 0 | 31 | 0.20972
ep_windon_wind_100 | windon | elc_won_100 | 2025 | 0.1 | 1 | 1380 | 35.2 | 0 | 30 | 0.20972
ep_windon_wind_100 | windon | elc_won_100 | 2028 | 1.2 | 1 | 1440 | 36.8 | 0 | 30 | 0.20972
ep_windon_wind_101 | windon | elc_won_101 | 2010 | 0.201 | 1 | 1380 | 35.2 | 0 | 45 | 0.19294
ep_windon_wind_101 | windon | elc_won_101 | 2011 | 0.02 | 1 | 1620 | 41.6 | 0 | 44 | 0.19294
ep_windon_wind_101 | windon | elc_won_101 | 2012 | 0.05 | 1 | 1620 | 41.6 | 0 | 43 | 0.19294
ep_windon_wind_101 | windon | elc_won_101 | 2013 | 0.1 | 1 | 1620 | 41.6 | 0 | 42 | 0.19294
ep_windon_wind_101 | windon | elc_won_101 | 2014 | 0.148 | 1 | 1620 | 41.6 | 0 | 41 | 0.19294
ep_windon_wind_101 | windon | elc_won_101 | 2015 | 0.616 | 1 | 1533.5065 | 39.2935 | 0 | 40 | 0.19294
ep_windon_wind_101 | windon | elc_won_101 | 2016 | 0.276 | 1 | 1380 | 35.2 | 0 | 39 | 0.19294
ep_windon_wind_101 | windon | elc_won_101 | 2017 | 0.128 | 1 | 1470 | 37.6 | 0 | 38 | 0.19294
ep_windon_wind_101 | windon | elc_won_101 | 2018 | 0.1 | 1 | 1380 | 35.2 | 0 | 37 | 0.19294
ep_windon_wind_101 | windon | elc_won_101 | 2020 | 0.295 | 1 | 1620 | 41.6 | 0 | 35 | 0.19294
ep_windon_wind_101 | windon | elc_won_101 | 2021 | 0.05 | 1 | 1620 | 41.6 | 0 | 34 | 0.19294
ep_windon_wind_101 | windon | elc_won_101 | 2022 | 0.1625 | 1 | 1507.0154 | 38.5871 | 0 | 33 | 0.19294
ep_windon_wind_101 | windon | elc_won_101 | 2023 | 0.1525 | 1 | 1458.6885 | 37.2984 | 0 | 32 | 0.19294
ep_windon_wind_101 | windon | elc_won_101 | 2028 | 0.062 | 1 | 1620 | 41.6 | 0 | 30 | 0.19294
ep_windon_wind_102 | windon | elc_won_102 | 2012 | 0.046 | 1 | 1620 | 41.6 | 0 | 43 | 0.19295
ep_windon_wind_102 | windon | elc_won_102 | 2014 | 0.034 | 1 | 1620 | 41.6 | 0 | 41 | 0.19295
ep_windon_wind_102 | windon | elc_won_102 | 2015 | 0.5945 | 1 | 1579.6299 | 40.5235 | 0 | 40 | 0.19295
ep_windon_wind_102 | windon | elc_won_102 | 2016 | 0.098 | 1 | 1620 | 41.6 | 0 | 39 | 0.19295
ep_windon_wind_102 | windon | elc_won_102 | 2017 | 0.512 | 1 | 1526.25 | 39.1 | 0 | 38 | 0.19295
ep_windon_wind_102 | windon | elc_won_102 | 2018 | 0.825 | 1 | 1452.1455 | 37.1239 | 0 | 37 | 0.19295
ep_windon_wind_102 | windon | elc_won_102 | 2019 | 1.486 | 1 | 1520.1884 | 38.9384 | 0 | 36 | 0.19295
ep_windon_wind_102 | windon | elc_won_102 | 2020 | 4.892 | 1 | 1493.426 | 38.2247 | 0 | 35 | 0.19295
ep_windon_wind_102 | windon | elc_won_102 | 2021 | 1.7975 | 1 | 1507.2434 | 38.5932 | 0 | 34 | 0.19295
ep_windon_wind_102 | windon | elc_won_102 | 2022 | 1.1638 | 1 | 1471.5209 | 37.6406 | 0 | 33 | 0.19295
ep_windon_wind_102 | windon | elc_won_102 | 2023 | 0.7115 | 1 | 1523.0218 | 39.0139 | 0 | 32 | 0.19295
ep_windon_wind_102 | windon | elc_won_102 | 2024 | 0.89 | 1 | 1404.2697 | 35.8472 | 0 | 31 | 0.19295
ep_windon_wind_102 | windon | elc_won_102 | 2028 | 2.7028 | 1 | 1446.0648 | 36.9617 | 0 | 30 | 0.19295
ep_windon_wind_103 | windon | elc_won_103 | 2005 | 0.0655 | 1 | 1620 | 41.6 | 0 | 50 | 0.42457
ep_windon_wind_103 | windon | elc_won_103 | 2006 | 0.275 | 1 | 1620 | 41.6 | 0 | 49 | 0.42457
ep_windon_wind_103 | windon | elc_won_103 | 2007 | 0.301 | 1 | 1620 | 41.6 | 0 | 48 | 0.42457
ep_windon_wind_103 | windon | elc_won_103 | 2008 | 0.897 | 1 | 1620 | 41.6 | 0 | 47 | 0.42457
ep_windon_wind_103 | windon | elc_won_103 | 2009 | 1.2255 | 1 | 1590.6242 | 40.8166 | 0 | 46 | 0.42457
ep_windon_wind_103 | windon | elc_won_103 | 2010 | 2.286 | 1 | 1494.1207 | 38.2432 | 0 | 45 | 0.42457
ep_windon_wind_103 | windon | elc_won_103 | 2011 | 2.237 | 1 | 1587.814 | 40.7417 | 0 | 44 | 0.42457
ep_windon_wind_103 | windon | elc_won_103 | 2012 | 2.798 | 1 | 1516.8978 | 38.8506 | 0 | 43 | 0.42457
ep_windon_wind_103 | windon | elc_won_103 | 2013 | 1.448 | 1 | 1553.7017 | 39.832 | 0 | 42 | 0.42457
ep_windon_wind_103 | windon | elc_won_103 | 2014 | 1.564 | 1 | 1543.2737 | 39.554 | 0 | 41 | 0.42457
ep_windon_wind_103 | windon | elc_won_103 | 2015 | 1.16 | 1 | 1400.6897 | 35.7517 | 0 | 40 | 0.42457
ep_windon_wind_103 | windon | elc_won_103 | 2016 | 1.145 | 1 | 1463.0044 | 37.4134 | 0 | 39 | 0.42457
ep_windon_wind_103 | windon | elc_won_103 | 2017 | 1.379 | 1 | 1437.0848 | 36.7223 | 0 | 38 | 0.42457
ep_windon_wind_103 | windon | elc_won_103 | 2018 | 0.5795 | 1 | 1535.5134 | 39.347 | 0 | 37 | 0.42457
ep_windon_wind_103 | windon | elc_won_103 | 2019 | 0.2955 | 1 | 1538.7817 | 39.4342 | 0 | 36 | 0.42457
ep_windon_wind_103 | windon | elc_won_103 | 2020 | 4.0746 | 1 | 1406.1876 | 35.8983 | 0 | 35 | 0.42457
ep_windon_wind_103 | windon | elc_won_103 | 2021 | 3.6635 | 1 | 1396.9346 | 35.6516 | 0 | 34 | 0.42457
ep_windon_wind_103 | windon | elc_won_103 | 2022 | 1.0358 | 1 | 1465.7308 | 37.4862 | 0 | 33 | 0.42457
ep_windon_wind_103 | windon | elc_won_103 | 2023 | 3.26 | 1 | 1419.0184 | 36.2405 | 0 | 32 | 0.42457
ep_windon_wind_103 | windon | elc_won_103 | 2024 | 1.201 | 1 | 1392.1898 | 35.5251 | 0 | 31 | 0.42457
ep_windon_wind_103 | windon | elc_won_103 | 2025 | 0.41 | 1 | 1385.8537 | 35.3561 | 0 | 30 | 0.42457
ep_windon_wind_103 | windon | elc_won_103 | 2028 | 2.882 | 1 | 1373.0881 | 35.1933 | 0 | 30 | 0.42457
ep_windon_wind_104 | windon | elc_won_104 | 2008 | 0.1 | 1 | 1620 | 41.6 | 0 | 47 | 0.38422
ep_windon_wind_104 | windon | elc_won_104 | 2009 | 0.071 | 1 | 1620 | 41.6 | 0 | 46 | 0.38422
ep_windon_wind_104 | windon | elc_won_104 | 2010 | 0.05 | 1 | 1620 | 41.6 | 0 | 45 | 0.38422
ep_windon_wind_104 | windon | elc_won_104 | 2011 | 0.55 | 1 | 1620 | 41.6 | 0 | 44 | 0.38422
ep_windon_wind_104 | windon | elc_won_104 | 2013 | 0.2 | 1 | 1620 | 41.6 | 0 | 42 | 0.38422
ep_windon_wind_104 | windon | elc_won_104 | 2014 | 0.85 | 1 | 1422.3529 | 36.3294 | 0 | 41 | 0.38422
ep_windon_wind_104 | windon | elc_won_104 | 2015 | 0.618 | 1 | 1503.4951 | 38.4932 | 0 | 40 | 0.38422
ep_windon_wind_104 | windon | elc_won_104 | 2016 | 0.65 | 1 | 1527.6923 | 39.1385 | 0 | 39 | 0.38422
ep_windon_wind_104 | windon | elc_won_104 | 2017 | 0.98 | 1 | 1448.5714 | 37.0286 | 0 | 38 | 0.38422
ep_windon_wind_104 | windon | elc_won_104 | 2018 | 0.8 | 1 | 1515 | 38.8 | 0 | 37 | 0.38422
ep_windon_wind_104 | windon | elc_won_104 | 2019 | 0.8 | 1 | 1500 | 38.4 | 0 | 36 | 0.38422
ep_windon_wind_104 | windon | elc_won_104 | 2020 | 0.85 | 1 | 1464.7059 | 37.4588 | 0 | 35 | 0.38422
ep_windon_wind_104 | windon | elc_won_104 | 2021 | 0.501 | 1 | 1403.9521 | 35.8387 | 0 | 34 | 0.38422
ep_windon_wind_104 | windon | elc_won_104 | 2022 | 1.022 | 1 | 1385.1663 | 35.3378 | 0 | 33 | 0.38422
ep_windon_wind_104 | windon | elc_won_104 | 2023 | 0.3 | 1 | 1380 | 35.2 | 0 | 32 | 0.38422
ep_windon_wind_104 | windon | elc_won_104 | 2028 | 0.657 | 1 | 1305.8447 | 34.0018 | 0 | 30 | 0.38422
ep_windon_wind_105 | windon | elc_won_105 | 2006 | 0.1 | 1 | 1380 | 35.2 | 0 | 49 | 0.46142
ep_windon_wind_105 | windon | elc_won_105 | 2007 | 0.021 | 1 | 1620 | 41.6 | 0 | 48 | 0.46142
ep_windon_wind_105 | windon | elc_won_105 | 2008 | 0.339 | 1 | 1620 | 41.6 | 0 | 47 | 0.46142
ep_windon_wind_105 | windon | elc_won_105 | 2009 | 1.137 | 1 | 1535.1451 | 39.3372 | 0 | 46 | 0.46142
ep_windon_wind_105 | windon | elc_won_105 | 2010 | 1.045 | 1 | 1551.1005 | 39.7627 | 0 | 45 | 0.46142
ep_windon_wind_105 | windon | elc_won_105 | 2011 | 1.044 | 1 | 1528.9655 | 39.1724 | 0 | 44 | 0.46142
ep_windon_wind_105 | windon | elc_won_105 | 2012 | 0.946 | 1 | 1569.26 | 40.2469 | 0 | 43 | 0.46142
ep_windon_wind_105 | windon | elc_won_105 | 2013 | 0.402 | 1 | 1499.403 | 38.3841 | 0 | 42 | 0.46142
ep_windon_wind_105 | windon | elc_won_105 | 2014 | 0.501 | 1 | 1523.7126 | 39.0323 | 0 | 41 | 0.46142
ep_windon_wind_105 | windon | elc_won_105 | 2015 | 1.169 | 1 | 1465.8169 | 37.4885 | 0 | 40 | 0.46142
ep_windon_wind_105 | windon | elc_won_105 | 2016 | 1.353 | 1 | 1441.7295 | 36.8461 | 0 | 39 | 0.46142
ep_windon_wind_105 | windon | elc_won_105 | 2017 | 0.2 | 1 | 1380 | 35.2 | 0 | 38 | 0.46142
ep_windon_wind_105 | windon | elc_won_105 | 2018 | 0.208 | 1 | 1620 | 41.6 | 0 | 37 | 0.46142
ep_windon_wind_105 | windon | elc_won_105 | 2019 | 0.01 | 1 | 1620 | 41.6 | 0 | 36 | 0.46142
ep_windon_wind_105 | windon | elc_won_105 | 2020 | 0.098 | 1 | 1620 | 41.6 | 0 | 35 | 0.46142
ep_windon_wind_105 | windon | elc_won_105 | 2021 | 0.05 | 1 | 1620 | 41.6 | 0 | 34 | 0.46142
ep_windon_wind_105 | windon | elc_won_105 | 2022 | 0.1 | 1 | 1380 | 35.2 | 0 | 33 | 0.46142
ep_windon_wind_105 | windon | elc_won_105 | 2023 | 0.6647 | 1 | 1402.386 | 35.797 | 0 | 32 | 0.46142
ep_windon_wind_105 | windon | elc_won_105 | 2024 | 1.01 | 1 | 1400.198 | 35.7386 | 0 | 31 | 0.46142
ep_windon_wind_105 | windon | elc_won_105 | 2028 | 1.853 | 1 | 1383.8856 | 35.3036 | 0 | 30 | 0.46142
ep_windon_wind_106 | windon | elc_won_106 | 2011 | 0.1 | 1 | 1620 | 41.6 | 0 | 44 | 0.43353
ep_windon_wind_106 | windon | elc_won_106 | 2012 | 0.05 | 1 | 1620 | 41.6 | 0 | 43 | 0.43353
ep_windon_wind_106 | windon | elc_won_106 | 2014 | 0.05 | 1 | 1620 | 41.6 | 0 | 41 | 0.43353
ep_windon_wind_106 | windon | elc_won_106 | 2015 | 0.1 | 1 | 1620 | 41.6 | 0 | 40 | 0.43353
ep_windon_wind_106 | windon | elc_won_106 | 2016 | 0.315 | 1 | 1218.6667 | 32.4267 | 0 | 39 | 0.43353
ep_windon_wind_107 | windon | elc_won_107 | 2009 | 0.05 | 1 | 1620 | 41.6 | 0 | 46 | 0.34988
ep_windon_wind_107 | windon | elc_won_107 | 2010 | 0.07 | 1 | 1620 | 41.6 | 0 | 45 | 0.34988
ep_windon_wind_107 | windon | elc_won_107 | 2011 | 0.3 | 1 | 1620 | 41.6 | 0 | 44 | 0.34988
ep_windon_wind_107 | windon | elc_won_107 | 2012 | 0.1 | 1 | 1620 | 41.6 | 0 | 43 | 0.34988
ep_windon_wind_107 | windon | elc_won_107 | 2014 | 0.1 | 1 | 1620 | 41.6 | 0 | 41 | 0.34988
ep_windon_wind_107 | windon | elc_won_107 | 2015 | 0.05 | 1 | 1620 | 41.6 | 0 | 40 | 0.34988
ep_windon_wind_107 | windon | elc_won_107 | 2028 | 0.3 | 1 | 1380 | 35.2 | 0 | 30 | 0.34988
ep_windon_wind_108 | windon | elc_won_108 | 2008 | 0.094 | 1 | 1620 | 41.6 | 0 | 47 | 0.38268
ep_windon_wind_108 | windon | elc_won_108 | 2009 | 0.3 | 1 | 1540 | 39.4667 | 0 | 46 | 0.38268
ep_windon_wind_108 | windon | elc_won_108 | 2010 | 0.949 | 1 | 1468.2613 | 37.5536 | 0 | 45 | 0.38268
ep_windon_wind_108 | windon | elc_won_108 | 2011 | 1.1 | 1 | 1521.8182 | 38.9818 | 0 | 44 | 0.38268
ep_windon_wind_108 | windon | elc_won_108 | 2012 | 1.293 | 1 | 1490.0696 | 38.1352 | 0 | 43 | 0.38268
ep_windon_wind_108 | windon | elc_won_108 | 2013 | 0.2 | 1 | 1620 | 41.6 | 0 | 42 | 0.38268
ep_windon_wind_108 | windon | elc_won_108 | 2014 | 0.1 | 1 | 1620 | 41.6 | 0 | 41 | 0.38268
ep_windon_wind_108 | windon | elc_won_108 | 2015 | 0.2 | 1 | 1500 | 38.4 | 0 | 40 | 0.38268
ep_windon_wind_108 | windon | elc_won_108 | 2016 | 0.199 | 1 | 1500.603 | 38.4161 | 0 | 39 | 0.38268
ep_windon_wind_108 | windon | elc_won_108 | 2020 | 0.1 | 1 | 1380 | 35.2 | 0 | 35 | 0.38268
ep_windon_wind_108 | windon | elc_won_108 | 2022 | 0.06 | 1 | 1620 | 41.6 | 0 | 33 | 0.38268
ep_windon_wind_108 | windon | elc_won_108 | 2023 | 0.8388 | 1 | 1404.8927 | 35.8638 | 0 | 32 | 0.38268
ep_windon_wind_108 | windon | elc_won_108 | 2024 | 0.268 | 1 | 1422.9851 | 36.3463 | 0 | 31 | 0.38268
ep_windon_wind_108 | windon | elc_won_108 | 2028 | 0.9175 | 1 | 1397.6567 | 35.6708 | 0 | 30 | 0.38268
ep_windon_wind_109 | windon | elc_won_109 | 2007 | 0.03 | 1 | 1620 | 41.6 | 0 | 48 | 0.35896
ep_windon_wind_109 | windon | elc_won_109 | 2008 | 0.05 | 1 | 1620 | 41.6 | 0 | 47 | 0.35896
ep_windon_wind_109 | windon | elc_won_109 | 2009 | 0.15 | 1 | 1620 | 41.6 | 0 | 46 | 0.35896
ep_windon_wind_109 | windon | elc_won_109 | 2010 | 0.298 | 1 | 1620 | 41.6 | 0 | 45 | 0.35896
ep_windon_wind_109 | windon | elc_won_109 | 2011 | 0.378 | 1 | 1620 | 41.6 | 0 | 44 | 0.35896
ep_windon_wind_109 | windon | elc_won_109 | 2012 | 0.05 | 1 | 1620 | 41.6 | 0 | 43 | 0.35896
ep_windon_wind_109 | windon | elc_won_109 | 2013 | 0.05 | 1 | 1620 | 41.6 | 0 | 42 | 0.35896
ep_windon_wind_109 | windon | elc_won_109 | 2014 | 0.05 | 1 | 1620 | 41.6 | 0 | 41 | 0.35896
ep_windon_wind_109 | windon | elc_won_109 | 2021 | 0.05 | 1 | 1620 | 41.6 | 0 | 34 | 0.35896
ep_windon_wind_109 | windon | elc_won_109 | 2023 | 0.6 | 1 | 1380 | 35.2 | 0 | 32 | 0.35896
ep_windon_wind_109 | windon | elc_won_109 | 2024 | 0.17 | 1 | 1380 | 35.2 | 0 | 31 | 0.35896
ep_windon_wind_109 | windon | elc_won_109 | 2028 | 0.2 | 1 | 1380 | 35.2 | 0 | 30 | 0.35896
ep_windon_wind_110 | windon | elc_won_110 | 2006 | 0.098 | 1 | 1620 | 41.6 | 0 | 49 | 0.20045
ep_windon_wind_110 | windon | elc_won_110 | 2007 | 0.025 | 1 | 1620 | 41.6 | 0 | 48 | 0.20045
ep_windon_wind_110 | windon | elc_won_110 | 2008 | 0.033 | 1 | 1620 | 41.6 | 0 | 47 | 0.20045
ep_windon_wind_110 | windon | elc_won_110 | 2009 | 0.045 | 1 | 1620 | 41.6 | 0 | 46 | 0.20045
ep_windon_wind_110 | windon | elc_won_110 | 2011 | 0.15 | 1 | 1620 | 41.6 | 0 | 44 | 0.20045
ep_windon_wind_110 | windon | elc_won_110 | 2016 | 0.05 | 1 | 1620 | 41.6 | 0 | 39 | 0.20045
ep_windon_wind_110 | windon | elc_won_110 | 2021 | 0.35 | 1 | 1414.2857 | 36.1143 | 0 | 34 | 0.20045
ep_windon_wind_110 | windon | elc_won_110 | 2028 | 0.0327 | 1 | 1620 | 41.6 | 0 | 30 | 0.20045
ep_windon_wind_111 | windon | elc_won_111 | 2013 | 0.05 | 1 | 1620 | 41.6 | 0 | 42 | 0.30331
ep_windon_wind_111 | windon | elc_won_111 | 2014 | 0.1 | 1 | 1620 | 41.6 | 0 | 41 | 0.30331
ep_windon_wind_111 | windon | elc_won_111 | 2015 | 0.55 | 1 | 1380 | 35.2 | 0 | 40 | 0.30331
ep_windon_wind_111 | windon | elc_won_111 | 2028 | 1.1388 | 1 | 1388.177 | 35.4181 | 0 | 30 | 0.30331
ep_windon_wind_112 | windon | elc_won_112 | 2006 | 0.099 | 1 | 1620 | 41.6 | 0 | 49 | 0.36375
ep_windon_wind_112 | windon | elc_won_112 | 2007 | 0.12 | 1 | 1420 | 36.2667 | 0 | 48 | 0.36375
ep_windon_wind_112 | windon | elc_won_112 | 2008 | 0.47 | 1 | 1568.9362 | 40.2383 | 0 | 47 | 0.36375
ep_windon_wind_112 | windon | elc_won_112 | 2009 | 0.862 | 1 | 1620 | 41.6 | 0 | 46 | 0.36375
ep_windon_wind_112 | windon | elc_won_112 | 2010 | 0.891 | 1 | 1593.064 | 40.8817 | 0 | 45 | 0.36375
ep_windon_wind_112 | windon | elc_won_112 | 2011 | 1.198 | 1 | 1620 | 41.6 | 0 | 44 | 0.36375
ep_windon_wind_112 | windon | elc_won_112 | 2012 | 0.726 | 1 | 1520.8264 | 38.9554 | 0 | 43 | 0.36375
ep_windon_wind_112 | windon | elc_won_112 | 2013 | 1.079 | 1 | 1597.7572 | 41.0069 | 0 | 42 | 0.36375
ep_windon_wind_112 | windon | elc_won_112 | 2014 | 0.35 | 1 | 1620 | 41.6 | 0 | 41 | 0.36375
ep_windon_wind_112 | windon | elc_won_112 | 2015 | 1.8998 | 1 | 1493.6077 | 38.2295 | 0 | 40 | 0.36375
ep_windon_wind_112 | windon | elc_won_112 | 2016 | 0.56 | 1 | 1571.1429 | 40.2971 | 0 | 39 | 0.36375
ep_windon_wind_112 | windon | elc_won_112 | 2018 | 0.098 | 1 | 1620 | 41.6 | 0 | 37 | 0.36375
ep_windon_wind_112 | windon | elc_won_112 | 2019 | 0.048 | 1 | 1620 | 41.6 | 0 | 36 | 0.36375
ep_windon_wind_112 | windon | elc_won_112 | 2020 | 0.344 | 1 | 1620 | 41.6 | 0 | 35 | 0.36375
ep_windon_wind_112 | windon | elc_won_112 | 2021 | 0.46 | 1 | 1437.3913 | 36.7304 | 0 | 34 | 0.36375
ep_windon_wind_112 | windon | elc_won_112 | 2022 | 0.674 | 1 | 1406.3501 | 35.9027 | 0 | 33 | 0.36375
ep_windon_wind_112 | windon | elc_won_112 | 2023 | 1.1123 | 1 | 1414.8899 | 36.1304 | 0 | 32 | 0.36375
ep_windon_wind_112 | windon | elc_won_112 | 2024 | 0.666 | 1 | 1283.7838 | 33.4895 | 0 | 31 | 0.36375
ep_windon_wind_112 | windon | elc_won_112 | 2028 | 5.9389 | 1 | 1388.9916 | 35.6284 | 0 | 30 | 0.36375
ep_windon_wind_113 | windon | elc_won_113 | 2000 | 0.021 | 1 | 1620 | 41.6 | 0 | 55 | 0.31829
ep_windon_wind_113 | windon | elc_won_113 | 2008 | 0.05 | 1 | 1620 | 41.6 | 0 | 47 | 0.31829
ep_windon_wind_113 | windon | elc_won_113 | 2009 | 0.198 | 1 | 1620 | 41.6 | 0 | 46 | 0.31829
ep_windon_wind_113 | windon | elc_won_113 | 2010 | 0.05 | 1 | 1620 | 41.6 | 0 | 45 | 0.31829
ep_windon_wind_113 | windon | elc_won_113 | 2011 | 0.098 | 1 | 1620 | 41.6 | 0 | 44 | 0.31829
ep_windon_wind_113 | windon | elc_won_113 | 2012 | 0.296 | 1 | 1620 | 41.6 | 0 | 43 | 0.31829
ep_windon_wind_113 | windon | elc_won_113 | 2013 | 0.406 | 1 | 1620 | 41.6 | 0 | 42 | 0.31829
ep_windon_wind_113 | windon | elc_won_113 | 2014 | 0.096 | 1 | 1620 | 41.6 | 0 | 41 | 0.31829
ep_windon_wind_113 | windon | elc_won_113 | 2015 | 0.8075 | 1 | 1412.2477 | 36.0599 | 0 | 40 | 0.31829
ep_windon_wind_113 | windon | elc_won_113 | 2016 | 0.098 | 1 | 1620 | 41.6 | 0 | 39 | 0.31829
ep_windon_wind_113 | windon | elc_won_113 | 2018 | 0.15 | 1 | 1460 | 37.3333 | 0 | 37 | 0.31829
ep_windon_wind_113 | windon | elc_won_113 | 2019 | 0.148 | 1 | 1620 | 41.6 | 0 | 36 | 0.31829
ep_windon_wind_113 | windon | elc_won_113 | 2020 | 0.424 | 1 | 1516.9811 | 38.8528 | 0 | 35 | 0.31829
ep_windon_wind_113 | windon | elc_won_113 | 2022 | 0.15 | 1 | 1460 | 37.3333 | 0 | 33 | 0.31829
ep_windon_wind_113 | windon | elc_won_113 | 2024 | 0.15 | 1 | 1380 | 35.2 | 0 | 31 | 0.31829
ep_windon_wind_113 | windon | elc_won_113 | 2028 | 1.9536 | 1 | 1387.8133 | 35.4084 | 0 | 30 | 0.31829
ep_windon_wind_114 | windon | elc_won_114 | 2010 | 0.03 | 1 | 1620 | 41.6 | 0 | 45 | 0.24583
ep_windon_wind_114 | windon | elc_won_114 | 2011 | 0.148 | 1 | 1620 | 41.6 | 0 | 44 | 0.24583
ep_windon_wind_114 | windon | elc_won_114 | 2012 | 0.295 | 1 | 1620 | 41.6 | 0 | 43 | 0.24583
ep_windon_wind_114 | windon | elc_won_114 | 2013 | 0.2 | 1 | 1620 | 41.6 | 0 | 42 | 0.24583
ep_windon_wind_114 | windon | elc_won_114 | 2014 | 0.098 | 1 | 1620 | 41.6 | 0 | 41 | 0.24583
ep_windon_wind_114 | windon | elc_won_114 | 2015 | 0.583 | 1 | 1424.4597 | 36.3856 | 0 | 40 | 0.24583
ep_windon_wind_114 | windon | elc_won_114 | 2016 | 0.048 | 1 | 1620 | 41.6 | 0 | 39 | 0.24583
ep_windon_wind_114 | windon | elc_won_114 | 2018 | 0.096 | 1 | 1620 | 41.6 | 0 | 37 | 0.24583
ep_windon_wind_114 | windon | elc_won_114 | 2019 | 0.046 | 1 | 1620 | 41.6 | 0 | 36 | 0.24583
ep_windon_wind_114 | windon | elc_won_114 | 2020 | 0.096 | 1 | 1620 | 41.6 | 0 | 35 | 0.24583
ep_windon_wind_114 | windon | elc_won_114 | 2021 | 0.01 | 1 | 1620 | 41.6 | 0 | 34 | 0.24583
ep_windon_wind_114 | windon | elc_won_114 | 2022 | 0.11 | 1 | 1620 | 41.6 | 0 | 33 | 0.24583
ep_windon_wind_114 | windon | elc_won_114 | 2023 | 0.2 | 1 | 1440 | 36.8 | 0 | 32 | 0.24583
ep_windon_wind_114 | windon | elc_won_114 | 2024 | 0.03 | 1 | 1620 | 41.6 | 0 | 31 | 0.24583
ep_windon_wind_114 | windon | elc_won_114 | 2028 | 1.285 | 1 | 1412.6848 | 36.0716 | 0 | 30 | 0.24583
ep_windon_wind_G100000901824 | windon | elc_won_085 | 2021 | 0.45 | 1 | 1200 | 32 | 0 | 34 | 0.22101
ep_windon_wind_G100000901903 | windon | elc_won_103 | 2015 | 0.4 | 1 | 1200 | 32 | 0 | 40 | 0.42457
ep_windon_wind_G100000902133 | windon | elc_won_104 | 2023 | 0.4 | 1 | 1200 | 32 | 0 | 32 | 0.38422
ep_windon_wind_G100000902135 | windon | elc_won_104 | 2023 | 0.4 | 1 | 1200 | 32 | 0 | 32 | 0.38422
ep_windon_wind_G100000902136 | windon | elc_won_104 | 2023 | 0.4 | 1 | 1200 | 32 | 0 | 32 | 0.38422
ep_windon_wind_G100000902204 | windon | elc_won_104 | 2023 | 0.4 | 1 | 1200 | 32 | 0 | 32 | 0.38422
ep_windon_wind_G100000902205 | windon | elc_won_105 | 2024 | 0.403 | 1 | 1200 | 32 | 0 | 31 | 0.46142
ep_windon_wind_G100000902206 | windon | elc_won_104 | 2024 | 0.403 | 1 | 1200 | 32 | 0 | 31 | 0.38422
ep_windon_wind_G100000902247 | windon | elc_won_105 | 2018 | 0.4 | 1 | 1200 | 32 | 0 | 37 | 0.46142
ep_windon_wind_G100000902489 | windon | elc_won_105 | 2021 | 0.425 | 1 | 1200 | 32 | 0 | 34 | 0.46142
ep_windon_wind_G100000902490 | windon | elc_won_105 | 2015 | 0.625 | 1 | 1200 | 32 | 0 | 40 | 0.46142
ep_windon_wind_G100000902491 | windon | elc_won_105 | 2015 | 0.65 | 1 | 1200 | 32 | 0 | 40 | 0.46142
ep_windon_wind_G100000902498 | windon | elc_won_105 | 2015 | 0.399 | 1 | 1200 | 32 | 0 | 40 | 0.46142
ep_windon_wind_G100000902514 | windon | elc_won_103 | 2023 | 0.5 | 1 | 1200 | 32 | 0 | 32 | 0.42457
ep_windon_wind_G100000902557 | windon | elc_won_103 | 2023 | 0.5 | 1 | 1200 | 32 | 0 | 32 | 0.42457
ep_windon_wind_G100000902558 | windon | elc_won_104 | 2023 | 0.5 | 1 | 1200 | 32 | 0 | 32 | 0.38422
ep_windon_wind_G100000902571 | windon | elc_won_103 | 2020 | 0.4 | 1 | 1200 | 32 | 0 | 35 | 0.42457
ep_windon_wind_G100000902576 | windon | elc_won_103 | 2020 | 0.4 | 1 | 1200 | 32 | 0 | 35 | 0.42457
ep_windon_wind_G100000902589 | windon | elc_won_103 | 2021 | 0.476 | 1 | 1200 | 32 | 0 | 34 | 0.42457
ep_windon_wind_G100000902654 | windon | elc_won_113 | 2028 | 0.7 | 1 | 1200 | 32 | 0 | 30 | 0.31829
ep_windon_wind_G100000902773 | windon | elc_won_112 | 2022 | 0.5 | 1 | 1200 | 32 | 0 | 33 | 0.36375
ep_windon_wind_G100000902800 | windon | elc_won_112 | 2010 | 0.4 | 1 | 1200 | 32 | 0 | 45 | 0.36375
ep_windon_wind_G100000902801 | windon | elc_won_110 | 2022 | 0.6 | 1 | 1200 | 32 | 0 | 33 | 0.20045
ep_windon_wind_G100000902810 | windon | elc_won_110 | 2021 | 0.4 | 1 | 1200 | 32 | 0 | 34 | 0.20045
ep_windon_wind_G100000903603 | windon | elc_won_102 | 2019 | 0.4 | 1 | 1200 | 32 | 0 | 36 | 0.19295
ep_windon_wind_G100000903658 | windon | elc_won_102 | 2020 | 0.5 | 1 | 1200 | 32 | 0 | 35 | 0.19295
ep_windon_wind_G100000904409 | windon | elc_won_016 | 2015 | 0.4 | 1 | 1200 | 32 | 0 | 40 | 0.31868
ep_windon_wind_G100000904412 | windon | elc_won_021 | 2015 | 0.401 | 1 | 1200 | 32 | 0 | 40 | 0.30561
ep_windon_wind_G100000904432 | windon | elc_won_021 | 2015 | 0.402 | 1 | 1200 | 32 | 0 | 40 | 0.30561
ep_windon_wind_G100000904477 | windon | elc_won_016 | 2014 | 0.4 | 1 | 1200 | 32 | 0 | 41 | 0.31868
ep_windon_wind_G100000904493 | windon | elc_won_089 | 2015 | 0.4 | 1 | 1200 | 32 | 0 | 40 | 0.18882
ep_windon_wind_G100000904498 | windon | elc_won_021 | 2015 | 0.4 | 1 | 1200 | 32 | 0 | 40 | 0.30561
ep_windon_wind_G100000904659 | windon | elc_won_033 | 2020 | 1 | 1 | 1200 | 32 | 0 | 35 | 0.20994
ep_windon_wind_G100000904668 | windon | elc_won_033 | 2018 | 0.4 | 1 | 1200 | 32 | 0 | 37 | 0.20994
ep_windon_wind_G100000904669 | windon | elc_won_033 | 2019 | 0.45 | 1 | 1200 | 32 | 0 | 36 | 0.20994
ep_windon_wind_G100000904678 | windon | elc_won_033 | 2018 | 0.4 | 1 | 1200 | 32 | 0 | 37 | 0.20994
ep_windon_wind_G100000904693 | windon | elc_won_035 | 2024 | 0.5 | 1 | 1200 | 32 | 0 | 31 | 0.16477
ep_windon_wind_G100000904787 | windon | elc_won_043 | 2016 | 0.6 | 1 | 1200 | 32 | 0 | 39 | 0.26592
ep_windon_wind_G100000921543 | windon | elc_won_021 | 2023 | 0.376 | 1 | 1200 | 32 | 0 | 32 | 0.30561
ep_windon_wind_G100000921544 | windon | elc_won_021 | 2023 | 0.373 | 1 | 1200 | 32 | 0 | 32 | 0.30561
ep_windon_wind_G100000921545 | windon | elc_won_089 | 2023 | 0.38 | 1 | 1200 | 32 | 0 | 32 | 0.18882
ep_windon_wind_G100000921546 | windon | elc_won_089 | 2023 | 0.38 | 1 | 1200 | 32 | 0 | 32 | 0.18882
ep_windon_wind_G100000921547 | windon | elc_won_089 | 2023 | 0.38 | 1 | 1200 | 32 | 0 | 32 | 0.18882
ep_windon_wind_G100000921548 | windon | elc_won_089 | 2023 | 0.38 | 1 | 1200 | 32 | 0 | 32 | 0.18882
ep_windon_wind_G100000922074 | windon | elc_won_103 | 2028 | 1 | 1 | 1200 | 32 | 0 | 30 | 0.42457
ep_windon_wind_G100000922619 | windon | elc_won_108 | 2028 | 0.375 | 1 | 1200 | 32 | 0 | 30 | 0.38268
ep_windon_wind_G100000922628 | windon | elc_won_093 | 2028 | 1.5 | 1 | 1200 | 32 | 0 | 30 | 0.20165
ep_windon_wind_G100000922637 | windon | elc_won_020 | 2028 | 0.5 | 1 | 1200 | 32 | 0 | 30 | 0.30955
ep_windon_wind_G100000922649 | windon | elc_won_020 | 2028 | 0.394 | 1 | 1200 | 32 | 0 | 30 | 0.30955
ep_windon_wind_G100000922650 | windon | elc_won_020 | 2028 | 1.2 | 1 | 1200 | 32 | 0 | 30 | 0.30955
ep_windon_wind_G100000922658 | windon | elc_won_103 | 2023 | 0.8 | 1 | 1200 | 32 | 0 | 32 | 0.42457
ep_windon_wind_G100000922679 | windon | elc_won_094 | 2015 | 0.44 | 1 | 1200 | 32 | 0 | 40 | 0.27102
ep_windon_wind_G100000922680 | windon | elc_won_108 | 2024 | 0.5 | 1 | 1200 | 32 | 0 | 31 | 0.38268
ep_windon_wind_G100000922681 | windon | elc_won_108 | 2024 | 0.5 | 1 | 1200 | 32 | 0 | 31 | 0.38268
ep_windon_wind_G100000922682 | windon | elc_won_103 | 2015 | 0.5 | 1 | 1200 | 32 | 0 | 40 | 0.42457
ep_windon_wind_G100000922683 | windon | elc_won_103 | 2015 | 1.1 | 1 | 1200 | 32 | 0 | 40 | 0.42457
ep_windon_wind_G100000922687 | windon | elc_won_105 | 2023 | 1 | 1 | 1200 | 32 | 0 | 32 | 0.46142
ep_windon_wind_G100000922690 | windon | elc_won_104 | 2023 | 1 | 1 | 1200 | 32 | 0 | 32 | 0.38422
ep_windon_wind_G100000922691 | windon | elc_won_104 | 2023 | 0.5 | 1 | 1200 | 32 | 0 | 32 | 0.38422
ep_windon_wind_G100000922695 | windon | elc_won_112 | 2024 | 1 | 1 | 1200 | 32 | 0 | 31 | 0.36375
ep_windon_wind_G100000922701 | windon | elc_won_093 | 2028 | 0.7 | 1 | 1200 | 32 | 0 | 30 | 0.20165
ep_windon_wind_G100000922703 | windon | elc_won_093 | 2024 | 0.5 | 1 | 1200 | 32 | 0 | 31 | 0.20165
ep_windon_wind_G100000922704 | windon | elc_won_109 | 2025 | 0.445 | 1 | 1200 | 32 | 0 | 30 | 0.35896
ep_windon_wind_G100000922706 | windon | elc_won_080 | 2026 | 0.5 | 1 | 1200 | 32 | 0 | 30 | 0.30968
ep_windon_wind_G100000922712 | windon | elc_won_105 | 2023 | 0.4 | 1 | 1200 | 32 | 0 | 32 | 0.46142
ep_windon_wind_G100000922721 | windon | elc_won_105 | 2023 | 0.6 | 1 | 1200 | 32 | 0 | 32 | 0.46142
ep_windon_wind_G100000922723 | windon | elc_won_105 | 2023 | 0.6 | 1 | 1200 | 32 | 0 | 32 | 0.46142
ep_windon_wind_G100000922728 | windon | elc_won_103 | 2023 | 1 | 1 | 1200 | 32 | 0 | 32 | 0.42457
ep_windon_wind_G100000922729 | windon | elc_won_109 | 2022 | 1 | 1 | 1200 | 32 | 0 | 33 | 0.35896
ep_windon_wind_G100000922734 | windon | elc_won_093 | 2023 | 0.5 | 1 | 1200 | 32 | 0 | 32 | 0.20165
ep_windon_wind_G100000922785 | windon | elc_won_112 | 2022 | 0.5 | 1 | 1200 | 32 | 0 | 33 | 0.36375
ep_windon_wind_G100000922787 | windon | elc_won_112 | 2022 | 0.5 | 1 | 1200 | 32 | 0 | 33 | 0.36375
ep_windon_wind_G100000922805 | windon | elc_won_112 | 2024 | 0.55 | 1 | 1200 | 32 | 0 | 31 | 0.36375
ep_windon_wind_G100000922811 | windon | elc_won_112 | 2022 | 0.5 | 1 | 1200 | 32 | 0 | 33 | 0.36375
ep_windon_wind_G100000922826 | windon | elc_won_112 | 2022 | 0.5 | 1 | 1200 | 32 | 0 | 33 | 0.36375
ep_windon_wind_G100000922850 | windon | elc_won_114 | 2028 | 1 | 1 | 1200 | 32 | 0 | 30 | 0.24583
ep_windon_wind_G100000922867 | windon | elc_won_113 | 2028 | 0.55 | 1 | 1200 | 32 | 0 | 30 | 0.31829
ep_windon_wind_G100000922935 | windon | elc_won_112 | 2028 | 0.4 | 1 | 1200 | 32 | 0 | 30 | 0.36375
ep_windon_wind_G100000922976 | windon | elc_won_021 | 2015 | 1.8 | 1 | 1200 | 32 | 0 | 40 | 0.30561
ep_windon_wind_G100000922985 | windon | elc_won_035 | 2028 | 0.5 | 1 | 1200 | 32 | 0 | 30 | 0.16477
ep_windon_wind_G100000922988 | windon | elc_won_035 | 2015 | 0.5 | 1 | 1200 | 32 | 0 | 40 | 0.16477
ep_windon_wind_G100000923008 | windon | elc_won_035 | 2028 | 0.5 | 1 | 1200 | 32 | 0 | 30 | 0.16477
ep_windon_wind_G100000923014 | windon | elc_won_094 | 2028 | 0.4 | 1 | 1200 | 32 | 0 | 30 | 0.27102
ep_windon_wind_G100000923392 | windon | elc_won_038 | 2025 | 1.31 | 1 | 1200 | 32 | 0 | 30 | 0.27059
ep_windon_wind_G100000923395 | windon | elc_won_030 | 2024 | 0.6 | 1 | 1200 | 32 | 0 | 31 | 0.16024
ep_windon_wind_G100000923403 | windon | elc_won_043 | 2028 | 0.8 | 1 | 1200 | 32 | 0 | 30 | 0.26592
ep_windon_wind_G100000923404 | windon | elc_won_043 | 2024 | 0.4 | 1 | 1200 | 32 | 0 | 31 | 0.26592
ep_windon_wind_G100000923405 | windon | elc_won_038 | 2023 | 0.4 | 1 | 1200 | 32 | 0 | 32 | 0.27059
ep_windon_wind_G100000923409 | windon | elc_won_038 | 2028 | 0.6 | 1 | 1200 | 32 | 0 | 30 | 0.27059
ep_windon_wind_G100000923411 | windon | elc_won_038 | 2024 | 1 | 1 | 1200 | 32 | 0 | 31 | 0.27059
ep_windon_wind_G100000923412 | windon | elc_won_038 | 2028 | 0.8 | 1 | 1200 | 32 | 0 | 30 | 0.27059
ep_windon_wind_G100000923416 | windon | elc_won_037 | 2024 | 1 | 1 | 1200 | 32 | 0 | 31 | 0.22598
ep_windon_wind_G100000923422 | windon | elc_won_042 | 2028 | 0.6 | 1 | 1200 | 32 | 0 | 30 | 0.20481
ep_windon_wind_G100000923423 | windon | elc_won_031 | 2023 | 0.39 | 1 | 1200 | 32 | 0 | 32 | 0.23076
ep_windon_wind_G100000923427 | windon | elc_won_039 | 2028 | 0.6 | 1 | 1200 | 32 | 0 | 30 | 0.26305
ep_windon_wind_G100000923428 | windon | elc_won_039 | 2015 | 0.8 | 1 | 1200 | 32 | 0 | 40 | 0.26305
ep_windon_wind_G100000923433 | windon | elc_won_039 | 2028 | 0.48 | 1 | 1200 | 32 | 0 | 30 | 0.26305
ep_windon_wind_G100000923441 | windon | elc_won_027 | 2024 | 0.5 | 1 | 1200 | 32 | 0 | 31 | 0.1613
ep_windon_wind_G100000923454 | windon | elc_won_029 | 2028 | 1 | 1 | 1200 | 32 | 0 | 30 | 0.12019
ep_windon_wind_G100000923471 | windon | elc_won_069 | 2023 | 0.4 | 1 | 1200 | 32 | 0 | 32 | 0.1562
ep_windon_wind_G100000923473 | windon | elc_won_069 | 2023 | 0.75 | 1 | 1200 | 32 | 0 | 32 | 0.1562
ep_windon_wind_G100000923486 | windon | elc_won_068 | 2023 | 0.55 | 1 | 1200 | 32 | 0 | 32 | 0.11456
ep_windon_wind_G100000923490 | windon | elc_won_069 | 2023 | 0.53 | 1 | 1200 | 32 | 0 | 32 | 0.1562
ep_windon_wind_G100000923505 | windon | elc_won_069 | 2028 | 0.48 | 1 | 1200 | 32 | 0 | 30 | 0.1562
ep_windon_wind_G100000923552 | windon | elc_won_016 | 2015 | 0.4 | 1 | 1200 | 32 | 0 | 40 | 0.31868
ep_windon_wind_G100000923556 | windon | elc_won_016 | 2023 | 0.4 | 1 | 1200 | 32 | 0 | 32 | 0.31868
ep_windon_wind_G100000923571 | windon | elc_won_089 | 2028 | 0.372 | 1 | 1200 | 32 | 0 | 30 | 0.18882
ep_windon_wind_G100000923572 | windon | elc_won_089 | 2028 | 0.372 | 1 | 1200 | 32 | 0 | 30 | 0.18882
ep_windon_wind_G100000923573 | windon | elc_won_089 | 2028 | 0.372 | 1 | 1200 | 32 | 0 | 30 | 0.18882
ep_windon_wind_G100000923574 | windon | elc_won_089 | 2028 | 0.372 | 1 | 1200 | 32 | 0 | 30 | 0.18882
ep_windon_wind_G100000923575 | windon | elc_won_089 | 2028 | 0.372 | 1 | 1200 | 32 | 0 | 30 | 0.18882
ep_windon_wind_G100000923576 | windon | elc_won_089 | 2028 | 0.372 | 1 | 1200 | 32 | 0 | 30 | 0.18882
ep_windon_wind_G100000923588 | windon | elc_won_016 | 2028 | 0.4 | 1 | 1200 | 32 | 0 | 30 | 0.31868
ep_windon_wind_G100000923637 | windon | elc_won_064 | 2028 | 0.4 | 1 | 1200 | 32 | 0 | 30 | 0.14532
ep_windon_wind_G100000923734 | windon | elc_won_021 | 2023 | 0.4 | 1 | 1200 | 32 | 0 | 32 | 0.30561
ep_windon_wind_G100000923747 | windon | elc_won_093 | 2023 | 0.4 | 1 | 1200 | 32 | 0 | 32 | 0.20165
ep_windon_wind_G100000923754 | windon | elc_won_105 | 2028 | 0.4 | 1 | 1200 | 32 | 0 | 30 | 0.46142
ep_windon_wind_G100000928007 | windon | elc_won_098 | 2028 | 0.4 | 1 | 1200 | 32 | 0 | 30 | 0.20458
ep_windon_wind_G100000928255 | windon | elc_won_108 | 2025 | 0.85 | 1 | 1200 | 32 | 0 | 30 | 0.38268
ep_windon_wind_G100000928257 | windon | elc_won_019 | 2028 | 1 | 1 | 1200 | 32 | 0 | 30 | 0.30636
ep_windon_wind_G100000928264 | windon | elc_won_108 | 2028 | 0.44 | 1 | 1200 | 32 | 0 | 30 | 0.38268
ep_windon_wind_G100000928275 | windon | elc_won_103 | 2028 | 1 | 1 | 1200 | 32 | 0 | 30 | 0.42457
ep_windon_wind_G100000928318 | windon | elc_won_108 | 2025 | 0.49 | 1 | 1200 | 32 | 0 | 30 | 0.38268
ep_windon_wind_G100000928320 | windon | elc_won_108 | 2022 | 0.6 | 1 | 1200 | 32 | 0 | 33 | 0.38268
ep_windon_wind_G100000928328 | windon | elc_won_080 | 2025 | 0.6 | 1 | 1200 | 32 | 0 | 30 | 0.30968
ep_windon_wind_G100000928387 | windon | elc_won_112 | 2028 | 0.4 | 1 | 1200 | 32 | 0 | 30 | 0.36375
ep_windon_wind_G100000928407 | windon | elc_won_026 | 2028 | 0.8 | 1 | 1200 | 32 | 0 | 30 | 0.11478
ep_windon_wind_G100000928409 | windon | elc_won_011 | 2028 | 1 | 1 | 1200 | 32 | 0 | 30 | 0.25018
ep_windon_wind_G100001000856 | windon | elc_won_043 | 2024 | 1.75 | 1 | 1200 | 32 | 0 | 31 | 0.26592
ep_windon_wind_G100001000884 | windon | elc_won_094 | 2024 | 0.5 | 1 | 1200 | 32 | 0 | 31 | 0.27102
ep_windon_wind_G100001000941 | windon | elc_won_016 | 2028 | 0.6 | 1 | 1200 | 32 | 0 | 30 | 0.31868
ep_windon_wind_G100001000943 | windon | elc_won_016 | 2028 | 0.6 | 1 | 1200 | 32 | 0 | 30 | 0.31868
ep_windon_wind_G100001000958 | windon | elc_won_011 | 2028 | 1 | 1 | 1200 | 32 | 0 | 30 | 0.25018
ep_windon_wind_G100001000976 | windon | elc_won_039 | 2028 | 0.4 | 1 | 1200 | 32 | 0 | 30 | 0.26305
ep_windon_wind_G100001001035 | windon | elc_won_108 | 2028 | 1 | 1 | 1200 | 32 | 0 | 30 | 0.38268
ep_windon_wind_G100001001045 | windon | elc_won_108 | 2023 | 2 | 1 | 1200 | 32 | 0 | 32 | 0.38268
ep_windon_wind_G100001001095 | windon | elc_won_109 | 2028 | 1 | 1 | 1200 | 32 | 0 | 30 | 0.35896
ep_windon_wind_G100001001098 | windon | elc_won_039 | 2024 | 1 | 1 | 1200 | 32 | 0 | 31 | 0.26305
ep_windon_wind_G100001001101 | windon | elc_won_109 | 2026 | 1 | 1 | 1200 | 32 | 0 | 30 | 0.35896
ep_windon_wind_G100001001102 | windon | elc_won_080 | 2025 | 2 | 1 | 1200 | 32 | 0 | 30 | 0.30968
ep_windon_wind_G100001001104 | windon | elc_won_027 | 2028 | 0.5 | 1 | 1200 | 32 | 0 | 30 | 0.1613
ep_windon_wind_G100001001107 | windon | elc_won_029 | 2028 | 0.5 | 1 | 1200 | 32 | 0 | 30 | 0.12019
ep_windon_wind_G100001001109 | windon | elc_won_027 | 2028 | 0.8 | 1 | 1200 | 32 | 0 | 30 | 0.1613
ep_windon_wind_G100001001483 | windon | elc_won_037 | 2028 | 0.5 | 1 | 1200 | 32 | 0 | 30 | 0.22598
ep_windon_wind_G100001001552 | windon | elc_won_108 | 2028 | 0.45 | 1 | 1200 | 32 | 0 | 30 | 0.38268
ep_windon_wind_G100001001585 | windon | elc_won_038 | 2028 | 1.2 | 1 | 1200 | 32 | 0 | 30 | 0.27059
ep_windon_wind_G100001004555 | windon | elc_won_108 | 2028 | 0.45 | 1 | 1200 | 32 | 0 | 30 | 0.38268
ep_windon_wind_G100001004626 | windon | elc_won_105 | 2024 | 0.5 | 1 | 1200 | 32 | 0 | 31 | 0.46142
ep_windon_wind_G100001004627 | windon | elc_won_105 | 2015 | 1.5 | 1 | 1200 | 32 | 0 | 40 | 0.46142
ep_windon_wind_G100001004628 | windon | elc_won_105 | 2028 | 1 | 1 | 1200 | 32 | 0 | 30 | 0.46142
ep_windon_wind_G100001004634 | windon | elc_won_104 | 2028 | 1 | 1 | 1200 | 32 | 0 | 30 | 0.38422
ep_windon_wind_G100001004639 | windon | elc_won_103 | 2024 | 1 | 1 | 1200 | 32 | 0 | 31 | 0.42457
ep_windon_wind_G100001004718 | windon | elc_won_094 | 2028 | 1.6 | 1 | 1200 | 32 | 0 | 30 | 0.27102
ep_windon_wind_G100001004839 | windon | elc_won_038 | 2028 | 4.2 | 1 | 1200 | 32 | 0 | 30 | 0.27059
ep_windon_wind_G100001004918 | windon | elc_won_023 | 2028 | 0.5 | 1 | 1200 | 32 | 0 | 30 | 0.30504
ep_windon_wind_G100001004928 | windon | elc_won_021 | 2028 | 2 | 1 | 1200 | 32 | 0 | 30 | 0.30561
ep_windon_wind_G100001005987 | windon | elc_won_043 | 2028 | 0.8 | 1 | 1200 | 32 | 0 | 30 | 0.26592
ep_windon_wind_G100001008967 | windon | elc_won_024 | 2028 | 0.7 | 1 | 1200 | 32 | 0 | 30 | 0.21916
ep_windon_wind_G100001008987 | windon | elc_won_093 | 2024 | 0.7 | 1 | 1200 | 32 | 0 | 31 | 0.20165
ep_windon_wind_G100001008990 | windon | elc_won_093 | 2028 | 0.7 | 1 | 1200 | 32 | 0 | 30 | 0.20165
ep_windon_wind_G100001018241 | windon | elc_won_105 | 2028 | 0.56 | 1 | 1200 | 32 | 0 | 30 | 0.46142
ep_windon_wind_G100001020499 | windon | elc_won_105 | 2028 | 0.818 | 1 | 1200 | 32 | 0 | 30 | 0.46142
ep_windon_wind_G100001020711 | windon | elc_won_104 | 2028 | 1 | 1 | 1200 | 32 | 0 | 30 | 0.38422
ep_windon_wind_G100001020799 | windon | elc_won_109 | 2028 | 0.9 | 1 | 1200 | 32 | 0 | 30 | 0.35896
ep_windon_wind_G100001020804 | windon | elc_won_080 | 2028 | 0.7 | 1 | 1200 | 32 | 0 | 30 | 0.30968
ep_windon_wind_G100001020866 | windon | elc_won_021 | 2028 | 1 | 1 | 1200 | 32 | 0 | 30 | 0.30561
ep_windon_wind_G100001021060 | windon | elc_won_036 | 2024 | 1 | 1 | 1200 | 32 | 0 | 31 | 0.10948
ep_windon_wind_G100001021297 | windon | elc_won_036 | 2024 | 0.5 | 1 | 1200 | 32 | 0 | 31 | 0.10948
ep_windon_wind_G100001021299 | windon | elc_won_036 | 2028 | 0.5 | 1 | 1200 | 32 | 0 | 30 | 0.10948
ep_windon_wind_G100001021300 | windon | elc_won_036 | 2028 | 0.5 | 1 | 1200 | 32 | 0 | 30 | 0.10948
ep_windon_wind_G100001021668 | windon | elc_won_016 | 2028 | 1 | 1 | 1200 | 32 | 0 | 30 | 0.31868
ep_windon_wind_G100001021707 | windon | elc_won_039 | 2028 | 2.6 | 1 | 1200 | 32 | 0 | 30 | 0.26305
ep_windon_wind_G100001021712 | windon | elc_won_036 | 2028 | 1 | 1 | 1200 | 32 | 0 | 30 | 0.10948
ep_windon_wind_G100001021715 | windon | elc_won_036 | 2028 | 0.5 | 1 | 1200 | 32 | 0 | 30 | 0.10948
ep_windon_wind_G100001021862 | windon | elc_won_039 | 2024 | 0.5 | 1 | 1200 | 32 | 0 | 31 | 0.26305
ep_windon_wind_G100001021865 | windon | elc_won_039 | 2028 | 0.4 | 1 | 1200 | 32 | 0 | 30 | 0.26305
ep_windon_wind_G100001021866 | windon | elc_won_039 | 2028 | 0.5 | 1 | 1200 | 32 | 0 | 30 | 0.26305
ep_windon_wind_G100001022397 | windon | elc_won_089 | 2028 | 0.45 | 1 | 1200 | 32 | 0 | 30 | 0.18882
ep_windon_wind_G100001022696 | windon | elc_won_027 | 2028 | 0.5 | 1 | 1200 | 32 | 0 | 30 | 0.1613
ep_windon_wind_G100001023016 | windon | elc_won_016 | 2028 | 0.8 | 1 | 1200 | 32 | 0 | 30 | 0.31868
ep_windon_wind_G100001023029 | windon | elc_won_011 | 2024 | 0.5 | 1 | 1200 | 32 | 0 | 31 | 0.25018
ep_windon_wind_G100001023036 | windon | elc_won_016 | 2028 | 0.4 | 1 | 1200 | 32 | 0 | 30 | 0.31868
ep_windon_wind_G100001023043 | windon | elc_won_032 | 2028 | 0.4 | 1 | 1200 | 32 | 0 | 30 | 0.1831
ep_windon_wind_G100001023071 | windon | elc_won_038 | 2028 | 1.49 | 1 | 1200 | 32 | 0 | 30 | 0.27059
ep_windon_wind_G100001023139 | windon | elc_won_105 | 2028 | 0.81 | 1 | 1200 | 32 | 0 | 30 | 0.46142
ep_windon_wind_G100001023333 | windon | elc_won_094 | 2028 | 0.5 | 1 | 1200 | 32 | 0 | 30 | 0.27102
ep_windon_wind_G100001023427 | windon | elc_won_094 | 2028 | 0.6 | 1 | 1200 | 32 | 0 | 30 | 0.27102
ep_windon_wind_G100001026987 | windon | elc_won_028 | 2028 | 0.4 | 1 | 1200 | 32 | 0 | 30 | 0.1495
ep_windon_wind_G100001027795 | windon | elc_won_105 | 2028 | 0.4 | 1 | 1200 | 32 | 0 | 30 | 0.46142
ep_windon_wind_G100001027799 | windon | elc_won_112 | 2028 | 0.4 | 1 | 1200 | 32 | 0 | 30 | 0.36375
ep_windon_wind_G100001027818 | windon | elc_won_027 | 2026 | 1.35 | 1 | 1200 | 32 | 0 | 30 | 0.1613
ep_windon_wind_G100001028013 | windon | elc_won_108 | 2024 | 0.5113 | 1 | 1200 | 32 | 0 | 31 | 0.38268
ep_windon_wind_G100001028014 | windon | elc_won_112 | 2024 | 0.5125 | 1 | 1200 | 32 | 0 | 31 | 0.36375
ep_windon_wind_G100001028019 | windon | elc_won_109 | 2025 | 0.45 | 1 | 1200 | 32 | 0 | 30 | 0.35896
ep_windon_wind_G100001028174 | windon | elc_won_039 | 2028 | 0.4 | 1 | 1200 | 32 | 0 | 30 | 0.26305
ep_windon_wind_G100001028197 | windon | elc_won_028 | 2028 | 0.4 | 1 | 1200 | 32 | 0 | 30 | 0.1495
ep_windon_wind_G100001030288 | windon | elc_won_038 | 2028 | 1 | 1 | 1200 | 32 | 0 | 30 | 0.27059
ep_windon_wind_G100001030809 | windon | elc_won_036 | 2024 | 0.6457 | 1 | 1200 | 32 | 0 | 31 | 0.10948