## misc
~FI_Process | [7 empty] | ~FI_T: USD21~FX~ACT_BND
Sets | TechName | TechDesc | TAct | TCap | Tslvl | Process | Comm-IN | Comm-OUT | EFF | Cap2ACT | flo_cost | 2022 | 0 | invcost | life
ELE | ElcAgg_Solar |  | TWh | GW | DAYNITE | ElcAgg_Solar |  | ELC,ELCCurt | 1 | 8.76
ELE | ElcAgg_Wind |  | TWh | GW | DAYNITE | ElcAgg_Wind |  | ELC,ELCCurt | 1 | 8.76
DMD | e_demand | Demand sectors | TWh | GW |  | e_demand | ELC | elc_buildings,elc_industry,elc_transport | 1 | 8.76 | [5 empty] | $/GJ
DMD | h_demand | Hydrogen demand | TWh | GW |  | h_demand | hydrogen | hydrogen_allsect | 1 | 8.76
IMP | Trd_electricity import |  | TWh | GW | DAYNITE | fossil_supply |  | coal |  |  | 7.2 |  |  |  |  | 2
EXP | Trd_electricity export |  | TWh | GW | DAYNITE |  |  | gas |  |  | 18 |  |  |  |  | 5
IMP | fossil_supply | generic fuel supply | TWh | GW |  |  |  | oil |  |  | 36 |  |  |  |  | 10
IMP | renewable | hydro and geothermal | TWh | GW |  | renewable |  | geothermal |  |  | 0.36 |  |  |  |  | 0.1
IMP | nuclear_fuel | Nuclear fuel supply | TWh | GW |  |  |  | hydro |  |  | 0.36 |  |  |  |  | 0.1
IMP | solar_potential | solar potential | TWh | GW |  |  |  | bioenergy |  |  | 25.2 |  |  |  |  | 7
IMP | winon_potential | wind onshore potential | TWh | GW |  | nuclear_fuel |  | nuclear |  |  | 0.36 |  |  |  |  | 0.1
IMP | winoff_potential | wnid offshore potential | TWh | GW |  | solar_potential |  | solar |  |  | 0.36 |  |  |  |  | 0.1
[6 empty] | winon_potential |  | windon |  |  | 0.36 |  |  |  |  | 0.1
[6 empty] | winoff_potential |  | windoff |  |  | 0.36 |  |  |  |  | 0.1
[6 empty] | Trd_electricity import |  | e_PH1-230_PHL,e_PH100-138_PHL,e_PH101-138_PHL,e_PH102-138_PHL,e_PH103-230_PHL,e_PH104-230_PHL,e_PH110-138_PHL,e_PH111-138_PHL,e_PH113-138_PHL,e_PH116-138_PHL,e_PH117-138_PHL,e_PH118-138_PHL,e_PH119-138_PHL,e_PH120-230_PHL,e_PH121-138_PHL,e_PH122-138_PHL,e_PH123-138_PHL,e_PH124-138_PHL,e_PH125-138_PHL,e_PH128-138_PHL,e_PH129-138_PHL,e_PH13-230_PHL,e_PH130-138_PHL,e_PH132-138_PHL,e_PH134-138_PHL,e_PH135-138_PHL,e_PH137-230_PHL,e_PH138-138_PHL,e_PH139-138_PHL,e_PH19-230_PHL,e_PH2-230_PHL,e_PH3-230_PHL,e_PH30-230_PHL,e_PH33-230_PHL,e_PH33-500_PHL,e_PH34-230_PHL,e_PH36-230_PHL,e_PH37-230_PHL,e_PH38-230_PHL,e_PH39-230_PHL,e_PH40-230_PHL,e_PH41-230_PHL,e_PH42-230_PHL,e_PH44-230_PHL,e_PH46-230_PHL,e_PH48-230_PHL,e_PH49-230_PHL,e_PH5-230_PHL,e_PH51-230_PHL,e_PH53-500_PHL,e_PH54-230_PHL,e_PH54-500_PHL,e_PH56-230_PHL,e_PH59-230_PHL,e_PH6-230_PHL,e_PH60-230_PHL,e_PH62-230_PHL,e_PH63-230_PHL,e_PH65-230_PHL,e_PH66-230_PHL,e_PH67-138_PHL,e_PH68-138_PHL,e_PH69-138_PHL,e_PH7-230_PHL,e_PH70-138_PHL,e_PH71-138_PHL,e_PH72-138_PHL,e_PH73-138_PHL,e_PH74-138_PHL,e_PH75-138_PHL,e_PH83-138_PHL,e_PH84-138_PHL,e_PH85-138_PHL,e_PH86-138_PHL,e_PH87-138_PHL,e_PH88-138_PHL,e_PH89-138_PHL,e_PH90-138_PHL,e_PH91-230_PHL,e_PH93-230_PHL,e_PH94-138_PHL,e_PH95-138_PHL,e_PH96-230_PHL,e_PH97-138_PHL,e_PH98-138_PHL,e_PH99-138_PHL,e_r15283858-138_PHL,e_r15283858-230_PHL,e_r17887902-230_PHL,e_r2412468-230_PHL,e_w116434364-138_PHL,e_w1180784011-230_PHL,e_w1181079740-138_PHL,e_w1206042380-230_PHL,e_w1206042380-500_PHL,e_w1268841071-138_PHL,e_w1268841071-230_PHL,e_w1332408417-138_PHL,e_w1332408417-230_PHL,e_w1362017481-138_PHL,e_w141727571-138_PHL,e_w141727571-230_PHL,e_w1421576367-230_PHL,e_w1426217205-138_PHL,e_w1426217205-230_PHL,e_w148697558-138_PHL,e_w148697558-230_PHL,e_w149967511-230_PHL,e_w153737206-138_PHL,e_w157339625-220_PHL,e_w157339625-230_PHL,e_w157339625-500_PHL,e_w193890454-220_PHL,e_w196665153-138_PHL,e_w222760842-138_PHL,e_w222760842-230_PHL,e_w222762510-138_PHL,e_w222762510-230_PHL,e_w229365726-138_PHL,e_w230069858-230_PHL,e_w232340888-230_PHL,e_w238203197-138_PHL,e_w242578663-138_PHL,e_w242578663-230_PHL,e_w245298515-138_PHL,e_w246390064-230_PHL,e_w247012858-138_PHL,e_w277857173-138_PHL,e_w281402425-138_PHL,e_w30618817-230_PHL,e_w320387375-138_PHL,e_w332492141-138_PHL,e_w399336540-138_PHL,e_w437997792-230_PHL,e_w437997811-230_PHL,e_w441960851-230_PHL,e_w444226898-230_PHL,e_w444226898-500_PHL,e_w444273204-230_PHL,e_w444278653-500_PHL,e_w447958186-230_PHL,e_w449224249-230_PHL,e_w449725899-138_PHL,e_w449725900-138_PHL,e_w449725900-230_PHL,e_w485597451-138_PHL,e_w490385286-138_PHL,e_w493029880-138_PHL,e_w504311565-138_PHL,e_w504311565-230_PHL,e_w529099406-138_PHL,e_w529099406-230_PHL,e_w542427619-138_PHL,e_w573739204-138_PHL,e_w611678737-138_PHL,e_w615643343-230_PHL,e_w615643343-500_PHL,e_w616007566-138_PHL,e_w616047139-138_PHL,e_w616810561-138_PHL,e_w616838559-138_PHL,e_w617028749-138_PHL,e_w665059973-138_PHL,e_w665059973-230_PHL,e_w794493572-230_PHL,e_w794493572-500_PHL,e_w808513421-138_PHL,e_w852393053-500_PHL,e_w896657928-230_PHL,e_w936835406-230_PHL,e_w936835406-500_PHL,e_w98436507-230_PHL,e_w99286335-230_PHL |  |  |  | 0 | 3 | 1000 | 50
[6 empty] | Trd_electricity export | e_PH1-230_PHL,e_PH100-138_PHL,e_PH101-138_PHL,e_PH102-138_PHL,e_PH103-230_PHL,e_PH104-230_PHL,e_PH110-138_PHL,e_PH111-138_PHL,e_PH113-138_PHL,e_PH116-138_PHL,e_PH117-138_PHL,e_PH118-138_PHL,e_PH119-138_PHL,e_PH120-230_PHL,e_PH121-138_PHL,e_PH122-138_PHL,e_PH123-138_PHL,e_PH124-138_PHL,e_PH125-138_PHL,e_PH128-138_PHL,e_PH129-138_PHL,e_PH13-230_PHL,e_PH130-138_PHL,e_PH132-138_PHL,e_PH134-138_PHL,e_PH135-138_PHL,e_PH137-230_PHL,e_PH138-138_PHL,e_PH139-138_PHL,e_PH19-230_PHL,e_PH2-230_PHL,e_PH3-230_PHL,e_PH30-230_PHL,e_PH33-230_PHL,e_PH33-500_PHL,e_PH34-230_PHL,e_PH36-230_PHL,e_PH37-230_PHL,e_PH38-230_PHL,e_PH39-230_PHL,e_PH40-230_PHL,e_PH41-230_PHL,e_PH42-230_PHL,e_PH44-230_PHL,e_PH46-230_PHL,e_PH48-230_PHL,e_PH49-230_PHL,e_PH5-230_PHL,e_PH51-230_PHL,e_PH53-500_PHL,e_PH54-230_PHL,e_PH54-500_PHL,e_PH56-230_PHL,e_PH59-230_PHL,e_PH6-230_PHL,e_PH60-230_PHL,e_PH62-230_PHL,e_PH63-230_PHL,e_PH65-230_PHL,e_PH66-230_PHL,e_PH67-138_PHL,e_PH68-138_PHL,e_PH69-138_PHL,e_PH7-230_PHL,e_PH70-138_PHL,e_PH71-138_PHL,e_PH72-138_PHL,e_PH73-138_PHL,e_PH74-138_PHL,e_PH75-138_PHL,e_PH83-138_PHL,e_PH84-138_PHL,e_PH85-138_PHL,e_PH86-138_PHL,e_PH87-138_PHL,e_PH88-138_PHL,e_PH89-138_PHL,e_PH90-138_PHL,e_PH91-230_PHL,e_PH93-230_PHL,e_PH94-138_PHL,e_PH95-138_PHL,e_PH96-230_PHL,e_PH97-138_PHL,e_PH98-138_PHL,e_PH99-138_PHL,e_r15283858-138_PHL,e_r15283858-230_PHL,e_r17887902-230_PHL,e_r2412468-230_PHL,e_w116434364-138_PHL,e_w1180784011-230_PHL,e_w1181079740-138_PHL,e_w1206042380-230_PHL,e_w1206042380-500_PHL,e_w1268841071-138_PHL,e_w1268841071-230_PHL,e_w1332408417-138_PHL,e_w1332408417-230_PHL,e_w1362017481-138_PHL,e_w141727571-138_PHL,e_w141727571-230_PHL,e_w1421576367-230_PHL,e_w1426217205-138_PHL,e_w1426217205-230_PHL,e_w148697558-138_PHL,e_w148697558-230_PHL,e_w149967511-230_PHL,e_w153737206-138_PHL,e_w157339625-220_PHL,e_w157339625-230_PHL,e_w157339625-500_PHL,e_w193890454-220_PHL,e_w196665153-138_PHL,e_w222760842-138_PHL,e_w222760842-230_PHL,e_w222762510-138_PHL,e_w222762510-230_PHL,e_w229365726-138_PHL,e_w230069858-230_PHL,e_w232340888-230_PHL,e_w238203197-138_PHL,e_w242578663-138_PHL,e_w242578663-230_PHL,e_w245298515-138_PHL,e_w246390064-230_PHL,e_w247012858-138_PHL,e_w277857173-138_PHL,e_w281402425-138_PHL,e_w30618817-230_PHL,e_w320387375-138_PHL,e_w332492141-138_PHL,e_w399336540-138_PHL,e_w437997792-230_PHL,e_w437997811-230_PHL,e_w441960851-230_PHL,e_w444226898-230_PHL,e_w444226898-500_PHL,e_w444273204-230_PHL,e_w444278653-500_PHL,e_w447958186-230_PHL,e_w449224249-230_PHL,e_w449725899-138_PHL,e_w449725900-138_PHL,e_w449725900-230_PHL,e_w485597451-138_PHL,e_w490385286-138_PHL,e_w493029880-138_PHL,e_w504311565-138_PHL,e_w504311565-230_PHL,e_w529099406-138_PHL,e_w529099406-230_PHL,e_w542427619-138_PHL,e_w573739204-138_PHL,e_w611678737-138_PHL,e_w615643343-230_PHL,e_w615643343-500_PHL,e_w616007566-138_PHL,e_w616047139-138_PHL,e_w616810561-138_PHL,e_w616838559-138_PHL,e_w617028749-138_PHL,e_w665059973-138_PHL,e_w665059973-230_PHL,e_w794493572-230_PHL,e_w794493572-500_PHL,e_w808513421-138_PHL,e_w852393053-500_PHL,e_w896657928-230_PHL,e_w936835406-230_PHL,e_w936835406-500_PHL,e_w98436507-230_PHL,e_w99286335-230_PHL |  |  |  |  | 0 | 3 | 1000 | 50 | e_PH1-230_PHL,e_PH100-138_PHL,e_PH101-138_PHL,e_PH102-138_PHL,e_PH103-230_PHL,e_PH104-230_PHL,e_PH110-138_PHL,e_PH111-138_PHL,e_PH113-138_PHL,e_PH116-138_PHL,e_PH117-138_PHL,e_PH118-138_PHL,e_PH119-138_PHL,e_PH120-230_PHL,e_PH121-138_PHL,e_PH122-138_PHL,e_PH123-138_PHL,e_PH124-138_PHL,e_PH125-138_PHL,e_PH128-138_PHL,e_PH129-138_PHL,e_PH13-230_PHL,e_PH130-138_PHL,e_PH132-138_PHL,e_PH134-138_PHL,e_PH135-138_PHL,e_PH137-230_PHL,e_PH138-138_PHL,e_PH139-138_PHL,e_PH19-230_PHL,e_PH2-230_PHL,e_PH3-230_PHL,e_PH30-230_PHL,e_PH33-230_PHL,e_PH33-500_PHL,e_PH34-230_PHL,e_PH36-230_PHL,e_PH37-230_PHL,e_PH38-230_PHL,e_PH39-230_PHL,e_PH40-230_PHL,e_PH41-230_PHL,e_PH42-230_PHL,e_PH44-230_PHL,e_PH46-230_PHL,e_PH48-230_PHL,e_PH49-230_PHL,e_PH5-230_PHL,e_PH51-230_PHL,e_PH53-500_PHL,e_PH54-230_PHL,e_PH54-500_PHL,e_PH56-230_PHL,e_PH59-230_PHL,e_PH6-230_PHL,e_PH60-230_PHL,e_PH62-230_PHL,e_PH63-230_PHL,e_PH65-230_PHL,e_PH66-230_PHL,e_PH67-138_PHL,e_PH68-138_PHL,e_PH69-138_PHL,e_PH7-230_PHL,e_PH70-138_PHL,e_PH71-138_PHL,e_PH72-138_PHL,e_PH73-138_PHL,e_PH74-138_PHL,e_PH75-138_PHL,e_PH83-138_PHL,e_PH84-138_PHL,e_PH85-138_PHL,e_PH86-138_PHL,e_PH87-138_PHL,e_PH88-138_PHL,e_PH89-138_PHL,e_PH90-138_PHL,e_PH91-230_PHL,e_PH93-230_PHL,e_PH94-138_PHL,e_PH95-138_PHL,e_PH96-230_PHL,e_PH97-138_PHL,e_PH98-138_PHL,e_PH99-138_PHL,e_r15283858-138_PHL,e_r15283858-230_PHL,e_r17887902-230_PHL,e_r2412468-230_PHL,e_w116434364-138_PHL,e_w1180784011-230_PHL,e_w1181079740-138_PHL,e_w1206042380-230_PHL,e_w1206042380-500_PHL,e_w1268841071-138_PHL,e_w1268841071-230_PHL,e_w1332408417-138_PHL,e_w1332408417-230_PHL,e_w1362017481-138_PHL,e_w141727571-138_PHL,e_w141727571-230_PHL,e_w1421576367-230_PHL,e_w1426217205-138_PHL,e_w1426217205-230_PHL,e_w148697558-138_PHL,e_w148697558-230_PHL,e_w149967511-230_PHL,e_w153737206-138_PHL,e_w157339625-220_PHL,e_w157339625-230_PHL,e_w157339625-500_PHL,e_w193890454-220_PHL,e_w196665153-138_PHL,e_w222760842-138_PHL,e_w222760842-230_PHL,e_w222762510-138_PHL,e_w222762510-230_PHL,e_w229365726-138_PHL,e_w230069858-230_PHL,e_w232340888-230_PHL,e_w238203197-138_PHL,e_w242578663-138_PHL,e_w242578663-230_PHL,e_w245298515-138_PHL,e_w246390064-230_PHL,e_w247012858-138_PHL,e_w277857173-138_PHL,e_w281402425-138_PHL,e_w30618817-230_PHL,e_w320387375-138_PHL,e_w332492141-138_PHL,e_w399336540-138_PHL,e_w437997792-230_PHL,e_w437997811-230_PHL,e_w441960851-230_PHL,e_w444226898-230_PHL,e_w444226898-500_PHL,e_w444273204-230_PHL,e_w444278653-500_PHL,e_w447958186-230_PHL,e_w449224249-230_PHL,e_w449725899-138_PHL,e_w449725900-138_PHL,e_w449725900-230_PHL,e_w485597451-138_PHL,e_w490385286-138_PHL,e_w493029880-138_PHL,e_w504311565-138_PHL,e_w504311565-230_PHL,e_w529099406-138_PHL,e_w529099406-230_PHL,e_w542427619-138_PHL,e_w573739204-138_PHL,e_w611678737-138_PHL,e_w615643343-230_PHL,e_w615643343-500_PHL,e_w616007566-138_PHL,e_w616047139-138_PHL,e_w616810561-138_PHL,e_w616838559-138_PHL,e_w617028749-138_PHL,e_w665059973-138_PHL,e_w665059973-230_PHL,e_w794493572-230_PHL,e_w794493572-500_PHL,e_w808513421-138_PHL,e_w852393053-500_PHL,e_w896657928-230_PHL,e_w936835406-230_PHL,e_w936835406-500_PHL,e_w98436507-230_PHL,e_w99286335-230_PHL

## ELC_Storage
~FI_Comm
Csets | CommName | CommDesc | Unit | LimType | CTSLvl | PeakTS | Ctype
ENV | AuxStoIN | Aux commodity for storage charging | TBTU |  | DAYNITE
| AuxStoOUT | Aux commodity for storage discharging | TBTU |  | DAYNITE
~FI_Process | [10 empty] | ~FI_T: USD21
Sets | TechName | TechDesc | Tact | Tcap | Tslvl |  | TechName | attribute | CommGrp | Commodity | time_slice | 2020 | 2025 | 2030 | 2035 | 2040 | 2045 | 2050 | Comm-OUT | Comm-OUT-A | LIFE
ELE,STG | EN_STG8hbNREL | 8 hour battery - NREL | TBTU | GW | DAYNITE |  | EN_STG4hbNREL | FLO_FUNC | AuxStoOUT | ELC | ANNUAL | 2020: 1.1765 |  | AuxStoOUT | 20
| EN_STG4hbNREL | 4 hour battery - NREL | TBTU | GW | DAYNITE |  | EN_STG4hbNREL | NCAP_AFC | ACT | ELC | DAYNITE | 2020: 0.16667 | ELC
[7 empty] | EN_STG4hbNREL | NCAP_AFC | NRG |  | DAYNITE | bar: 2020
[7 empty] | EN_STG4hbNREL | NCAP_COST |  |  |  | 1363 | 956 | 784 | 735 | 686 | 637 | 588
[7 empty] | EN_STG4hbNREL | NCAP_FOM |  |  |  | 34 | 24 | 20 | 18 | 17 | 16 | 15
[7 empty] | EN_STG4hbNREL | NCAP_PKCNT |  |  | ANNUAL | bar: 2020
[7 empty] | EN_STG4hbNREL | PRC_CAPACT |  |  |  | 2020: 31.536
[7 empty] | EN_STG4hbNREL | STG_EFF |  |  |  | 2020: 0.85
[7 empty] | EN_STG8hbNREL | FLO_FUNC | AuxStoOUT | ELC | ANNUAL | 2020: 1.1765 |  | AuxStoOUT | 20
[7 empty] | EN_STG8hbNREL | NCAP_AFC | ACT | ELC | DAYNITE | 2020: 0.33333 | ELC
[7 empty] | EN_STG8hbNREL | NCAP_AFC | NRG |  | DAYNITE | bar: 2020
[7 empty] | EN_STG8hbNREL | NCAP_COST |  |  |  | 2470 | 1714 | 1371 | 1277 | 1183 | 1089 | 995
[7 empty] | EN_STG8hbNREL | NCAP_FOM |  |  |  | 62 | 43 | 34 | 32 | 30 | 27 | 25
[7 empty] | EN_STG8hbNREL | NCAP_PKCNT |  |  | ANNUAL | bar: 2020
[7 empty] | EN_STG8hbNREL | PRC_CAPACT |  |  |  | 2020: 31.536
[7 empty] | EN_STG8hbNREL | STG_EFF |  |  |  | 2020: 0.85
Utility-scale battery storage cost projections from NREL ATB 2024
Includes $100 grid connection cost
(2022$) | bar: 2020 to 2030
[8 empty] | 2020 | 2025 | 2030 | 2035 | 2040 | 2045 | 2050
4Hr Battery Storage
CAPEX
[7 empty] | Advanced | 1363 | 839 | 566 | 512 | 454 | 400 | 346
[7 empty] | Conservative | 1363 | 1167 | 981 | 981 | 981 | 981 | 981
[7 empty] | Moderate | 1363 | 956 | 784 | 735 | 686 | 637 | 588
Fixed O&M
[7 empty] | Advanced | 34 | 21 | 14 | 13 | 11 | 10 | 9
[7 empty] | Conservative | 34 | 29 | 25 | 25 | 25 | 25 | 25
[7 empty] | Moderate | 34 | 24 | 20 | 18 | 17 | 16 | 15
8Hr Battery Storage
CAPEX
[7 empty] | Advanced | 2470 | 1518 | 1024 | 927 | 822 | 724 | 626
[7 empty] | Conservative | 2470 | 2111 | 1754 | 1754 | 1754 | 1754 | 1754
[7 empty] | Moderate | 2470 | 1714 | 1371 | 1277 | 1183 | 1089 | 995
Fixed O&M
[7 empty] | Advanced | 62 | 38 | 26 | 23 | 21 | 18 | 16
[7 empty] | Conservative | 62 | 53 | 44 | 44 | 44 | 44 | 44
[7 empty] | Moderate | 62 | 43 | 34 | 32 | 30 | 27 | 25
[7 empty] | Roundtrip EFF: | 2020: 0.85
CF is duration/24 - assume one cycle per day
VAROM = 0

## EV Battery
[6 empty] | ~FI_T: FX | [8 empty] | ~FI_Process
TechName | Comm-IN | Comm-OUT | Comm-OUT-A | CommGrp | commodity | Attribute | 2030 | 0 | S_EFF | AFC~DAYNITE~UP | LIFE | invcost | CAP2ACT | Peak | Sets | TechName | TechDesc | Tact | Tcap | Tslvl | PrimaryCG | Vintage
ev_battery | ELC |  |  | NRG |  |  |  |  | 0.9025 | 4 | 10 | 150 | 1 | 1 | STG | ev_battery | Car battery - 6kw/60Kwh - with V2G (optional) | TWh | TWh | DAYNITE
|  |  |  | ACT | [5 empty] | 1
|  | elc_roadtransport | AuxStoIN
|  |  |  | ELC_BatIn | AuxStoIN | FLO_FUNC | 1 | 3

## H2 prod
XXX |  | Investment cost per unit of capacity (EUR/kW-output) |  |  | Fixed O&M costs (EUR/kW-output) |  |  | Heatrate (input over output ratio) | [5 empty] | Conversion technologies
|  | invcost | invcost | invcost | fixom | fixom | fixom | input~GASNGA | efficiency | input~GASNGA | efficiency | input~GASNGA | efficiency
|  | 2020 | 2030 | 2050 | 2020 | 2030 | 2050 | 2015 | 2015 | 2030 | 2030 | 2050 | 2050
|  | 2020 | 2030 | Ultimate | 2015 | 2030 | Ultimate | 2015 Heat | 2015 Electricity | 2030 Heat | 2030 Electricity | Ultimate Heat | Ultimate Electricity
|  | 550 | 500 | 450 | 22 | 20 | 18 | 1.33 | 0.094 | 1.3 | 0.094 | 1.28 | 0.094 | Hydrogen from natural gas steam reforming centralised - Large scale (per 1 kW or 1 MWh H2 HHV)
|  | 900 | 850 | 800 | 36 | 34 | 32 | 1.33 | 1.094 | 1.3 | 1.094 | 1.28 | 1.094 | Hydrogen from natural gas steam reforming centralised - Large scale with CCU (per 1 kW or 1 MWh H2 HHV)
|  | 1978 | 1598 | 1450 | 57 | 31 | 28 | 1.53 | 0.094 | 1.47 | 0.094 | 1.43 | 0.094 | Hydrogen from natural gas steam reforming de-centralised - Medium scale (per 1 kW or 1 MWh H2 HHV)
|  | 1610 | 740 | 200 | 49 | 15 | 10 | 0 | 1.39 | 0 | 1.19 | 0 | 1.17 | Hydrogen from low temperature water electrolysis PEM centralised - Large scale (per 1 kW or 1 MWh H2 HHV)
|  | 2530 | 1175 | 350 | 77 | 34 | 18 | 0 | 1.5 | 0 | 1.25 | 0 | 1.19 | Hydrogen from low temperature water electrolysis PEM de-centralised at a refuelling station (per 1 kW or 1 MWh H2 HHV)
|  | 1265 | 600 | 180 | 28 | 14 | 9 | 0 | 1.3952 | 0 | 1.268 | 0 | 1.18 | Hydrogen from low temperature water electrolysis - Alkaline centralised, large scale (per 1 kW or 1 MWh H2 HHV)
|  | 1897.5 | 715 | 300 | 41 | 17 | 15 | 0 | 1.3952 | 0 | 1.268 | 0 | 1.2 | Hydrogen from low temperature water electrolysis Alkaline de-centralised at a refuelling station (per 1 kW or 1 MWh H2 HHV)
|  | 3332.0882 | 1421.3922 | 600 | 55.825 | 36.18 | 39 | 1.9967 | 0.83712 | 1.4556 | 0.7608 | 0.33333 | 0.708 | Hydrogen from high temperature water electrolysis SOEC centralised (per 1 kW or 1 MWh H2 HHV)
|  | 5331.3412 | 2920.8941 | 1100 | 94.9025 | 63.315 | 48.75 | 1.9967 | 0.83712 | 1.4556 | 0.7608 | 0.33333 | 0.72 | Hydrogen from high temperature water electrolysis SOEC de-centralised at a refuelling station (per 1 kW or 1 MWh H2 HHV)
|  | 1200 | 733 | 263 | 42 | 22 | 9 | 0 | 0.01 | 0 | 0.01 | 0 | 0.01 | Methanation (per 1 kW or 1 MWh CH4 HHV)
|  | 450 | 450 | 450 | 18 | 18 | 18 | 0.26582 | 0.06 | 0.26582 | 0.06 | 0.26582 | 0.06 | CH4 Liquefaction plant (per 1 kW or 1 MWh gas HHV)
|  | 200 | 200 | 200 | 20 | 20 | 20 | 0.013 | 0.036 | 0.013 | 0.036 | 0.013 | 0.036 | Gas Liquefaction plant (per 1 kW or 1 MWh gas HHV)
|  | 175 | 175 | 175 | 5 | 5 | 5 | 0.014 | 0 | 0.014 | 0 | 0.014 | 0 | Regasification Plant including LNG storage (per 1 kW or 1 MWh gas HHV)
|  | 1000 | 720 | 364 | 50 | 31 | 18 | 0.2389 | 0.03056 | 0.2389 | 0.03056 | 0.2389 | 0.03056 | Power to liquid via the methanol route (per 1 kW or 1 MWh CH4 HHV)
|  | 1556 | 1143 | 673 | 54 | 40 | 24 | 0.035 | 0.02 | 0.035 | 0.02 | 0.035 | 0.02 | Power to liquid via the Fischer Tropsch route (per 1 kW or 1 MWh CH4 HHV)
|  | 2332 | 1511 | 965 | 163 | 106 | 68 | 0.46327 | 1.9188 | 0.39244 | 1.601 | 0.37891 | 1.5694 | Power to liquid via High temperature co-electrolysis and Fischer Tropsch (per 1 kW or 1 MWh CH4 HHV)
|  | 769.8768 | 648.0445 | 518.2906 | 26.9457 | 22.6816 | 18.1402 | 2.7778 | 2.2222 | 1.6667 | 1.3889 | 1.1389 | 0.3 | Capture CO2 from air (Absorption technology) (per 1 tCO2)
|  | 1259.7984 | 894.3014 | 495 | 44.0929 | 31.3005 | 17.325 | 2 | 0.3 | 1.8056 | 0.3 | 1.5 | 0.3 | Capture CO2 from air (Adsorption technology) (per 1 tCO2)
|  | 174 | 174 | 174 | 3 | 3 | 3 | 0 | 0.20588 | 0 | 0.20588 | 0 | 0.20588 | CO2 Liquefaction plant (per 1 ton CO2)
|  | ~FI_T: EUR15 | [14 empty] | ~FI_Process
Comm-OUT | Comm-IN | invcost~2020 | invcost~2030 | invcost~2050 | fixom~2020 | fixom~2030 | fixom~2050 | input~GASNGA~2015 | efficiency | input~GASNGA~2030 | efficiency~2030 | input~GASNGA~2050 | efficiency~2050 | TechName | LIFE | Cap2Act | Sets | TechName | TechDesc | Tcap | Tact | Tslvl | Vintage
hydrogen | ELC,ELCCurt | 1610 | 740 | 450 | 49 | 15 | 10 |  | 0.71942 |  | 0.84034 |  | 0.8547 | H2prd_Elc_PEM | 25 | 8.76 | PRE | H2prd_Elc_PEM | Hydrogen from low temperature water electrolysis PEM centralised - Large scale (per 1 kW or 1 MWh H2 HHV) | GW | TWh | DAYNITE | Yes
hydrogen | ELC,ELCCurt | 1265 | 600 | 350 | 28 | 14 | 9 |  | 0.71674 |  | 0.78864 |  | 0.84746 | H2prd_Elc_ALK | 25 | 8.76 | PRE | H2prd_Elc_ALK | Hydrogen from low temperature water electrolysis - Alkaline centralised, large scale (per 1 kW or 1 MWh H2 HHV) | GW | TWh | DAYNITE | Yes

## solar
~fi_process | [6 empty] | ~fi_t |  |  |  | ~fi_process | [7 empty] | ~fi_t |  |  |  |  | ~fi_process | [6 empty] | ~fi_t |  |  |  |  | ~fi_process | [6 empty] | ~fi_t
set | process | description | capacity_unit | activity_unit | timeslicelevel | vintage | process | comm-out | cap_bnd | af~fx | set | process | description | capacity_unit | activity_unit | primarycg | timeslicelevel | vintage | process | comm-in | comm-out | efficiency | ncap_cost~USD21_alt | set | process | description | capacity_unit | activity_unit | timeslicelevel | vintage | process | comm-in | comm-out | efficiency | ncap_cost~USD21_alt | set | process | description | capacity_unit | activity_unit | timeslicelevel | vintage | process | comm-in | comm-out | efficiency | ncap_cost~USD21_alt
ele | e_spv_PHL_001 | solar resource in cluster 1 | GW | TWh | annual | no | e_spv_PHL_001 | elc_spv_PHL_001 | 3.7147 | 0.20384 | pre | distr_solelc_spv_PHL_022 | connecting solar to buses in cluster 22 | GW | TWh | NRGI | daynite | no | distr_solelc_spv_PHL_022 | elc_spv_PHL_022 | e_w444278653-500_PHL,e_r15283858-230_PHL,e_w1426217205-230_PHL | 0.98091 | 349.9226 | pre | distr_wonelc_won_PHL_017 | connecting wind onshore to buses in cluster 17 | GW | TWh | daynite | no | distr_wonelc_won_PHL_017 | elc_won_PHL_017 | e_w444278653-500_PHL,e_w444226898-500_PHL,e_w936835406-500_PHL,e_PH56-230_PHL,e_PH47-500_PHL,e_PH60-230_PHL,e_w280280151-230_PHL,e_w168703936-230_PHL,e_PH62-230_PHL | 0.99771 | 41.9868 | pre | distr_wofelc_wof_PHL_009 | connecting wind offshore to buses in cluster 9 | GW | TWh | daynite | no | distr_wofelc_wof_PHL_009 | elc_wof_PHL_009 | e_w444278653-500_PHL,e_w449224249-230_PHL | 0.97461 | 465.4009
ele | e_spv_PHL_002 | solar resource in cluster 2 | GW | TWh | annual | no | e_spv_PHL_002 | elc_spv_PHL_002 | 7.9056 | 0.20509 | pre | distr_solelc_spv_PHL_014 | connecting solar to buses in cluster 14 | GW | TWh | NRGI | daynite | no | distr_solelc_spv_PHL_014 | elc_spv_PHL_014 | e_PH120-230_PHL,e_w106994179-230_PHL,e_w141727571-230_PHL,e_w449725900-230_PHL,e_w148697558-230_PHL | 0.99766 | 42.9161 | pre | distr_wonelc_won_PHL_012 | connecting wind onshore to buses in cluster 12 | GW | TWh | daynite | no | distr_wonelc_won_PHL_012 | elc_won_PHL_012 | e_w1064535276-230_PHL,e_PH120-230_PHL,e_w449725900-230_PHL | 0.99406 | 108.8486 | pre | distr_wofelc_wof_PHL_014 | connecting wind offshore to buses in cluster 14 | GW | TWh | daynite | no | distr_wofelc_wof_PHL_014 | elc_wof_PHL_014 | e_w896657928-230_PHL,e_w1020283720-230_PHL | 0.99382 | 113.2851
ele | e_spv_PHL_003 | solar resource in cluster 3 | GW | TWh | annual | no | e_spv_PHL_003 | elc_spv_PHL_003 | 7.3287 | 0.18889 | pre | distr_solelc_spv_PHL_015 | connecting solar to buses in cluster 15 | GW | TWh | NRGI | daynite | no | distr_solelc_spv_PHL_015 | elc_spv_PHL_015 | e_w249247868-230_PHL,e_PH4-230_PHL,e_w239879814-230_PHL,e_w727170005-230_PHL,e_w343559372-230_PHL | 0.99792 | 38.1964 | pre | distr_wonelc_won_PHL_010 | connecting wind onshore to buses in cluster 10 | GW | TWh | daynite | no | distr_wonelc_won_PHL_010 | elc_won_PHL_010 | e_PH137-230_PHL | 0.99608 | 71.8656 | pre | distr_wofelc_wof_PHL_003 | connecting wind offshore to buses in cluster 3 | GW | TWh | daynite | no | distr_wofelc_wof_PHL_003 | elc_wof_PHL_003 | e_r15283858-230_PHL | 0.95247 | 871.3486
ele | e_spv_PHL_004 | solar resource in cluster 4 | GW | TWh | annual | no | e_spv_PHL_004 | elc_spv_PHL_004 | 8.9985 | 0.19604 | pre | distr_solelc_spv_PHL_019 | connecting solar to buses in cluster 19 | GW | TWh | NRGI | daynite | no | distr_solelc_spv_PHL_019 | elc_spv_PHL_019 | e_w1020283720-230_PHL | 0.99824 | 32.325 | pre | distr_wonelc_won_PHL_013 | connecting wind onshore to buses in cluster 13 | GW | TWh | daynite | no | distr_wonelc_won_PHL_013 | elc_won_PHL_013 | e_w222762510-230_PHL,e_w1268841071-230_PHL,e_PH80-230_PHL | 0.99573 | 78.2368 | pre | distr_wofelc_wof_PHL_006 | connecting wind offshore to buses in cluster 6 | GW | TWh | daynite | no | distr_wofelc_wof_PHL_006 | elc_wof_PHL_006 | e_w449224249-230_PHL,e_w444278653-500_PHL | 0.96496 | 642.363
ele | e_spv_PHL_005 | solar resource in cluster 5 | GW | TWh | annual | no | e_spv_PHL_005 | elc_spv_PHL_005 | 7.4057 | 0.19311 | pre | distr_solelc_spv_PHL_029 | connecting solar to buses in cluster 29 | GW | TWh | NRGI | daynite | no | distr_solelc_spv_PHL_029 | elc_spv_PHL_029 | e_w1426217205-230_PHL,e_PH60-230_PHL,e_PH64-230_PHL,e_w168703936-230_PHL,e_PH66-230_PHL,e_w230069858-230_PHL | 0.99576 | 77.7495 | pre | distr_wonelc_won_PHL_007 | connecting wind onshore to buses in cluster 7 | GW | TWh | daynite | no | distr_wonelc_won_PHL_007 | elc_won_PHL_007 | e_w444278653-500_PHL | 0.98457 | 282.9436 | pre | distr_wofelc_wof_PHL_023 | connecting wind offshore to buses in cluster 23 | GW | TWh | daynite | no | distr_wofelc_wof_PHL_023 | elc_wof_PHL_023 | e_PH60-230_PHL,e_PH64-230_PHL,e_w168703936-230_PHL | 0.99257 | 136.2478
ele | e_spv_PHL_006 | solar resource in cluster 6 | GW | TWh | annual | no | e_spv_PHL_006 | elc_spv_PHL_006 | 7.7787 | 0.20411 | pre | distr_solelc_spv_PHL_009 | connecting solar to buses in cluster 9 | GW | TWh | NRGI | daynite | no | distr_solelc_spv_PHL_009 | elc_spv_PHL_009 | e_w1064535276-230_PHL | 0.9716 | 520.63 | pre | distr_wonelc_won_PHL_019 | connecting wind onshore to buses in cluster 19 | GW | TWh | daynite | no | distr_wonelc_won_PHL_019 | elc_won_PHL_019 | e_r15283858-230_PHL,e_w1426217205-230_PHL,e_w444278653-500_PHL,e_PH53-500_PHL,e_w449224249-230_PHL,e_w794493572-230_PHL,e_PH60-230_PHL,e_PH64-230_PHL | 0.99249 | 137.6859 | pre | distr_wofelc_wof_PHL_005 | connecting wind offshore to buses in cluster 5 | GW | TWh | daynite | no | distr_wofelc_wof_PHL_005 | elc_wof_PHL_005 | e_PH53-500_PHL,e_PH40-230_PHL,e_w449224249-230_PHL | 0.96948 | 559.6184
ele | e_spv_PHL_007 | solar resource in cluster 7 | GW | TWh | annual | no | e_spv_PHL_007 | elc_spv_PHL_007 | 3.0797 | 0.20905 | pre | distr_solelc_spv_PHL_028 | connecting solar to buses in cluster 28 | GW | TWh | NRGI | daynite | no | distr_solelc_spv_PHL_028 | elc_spv_PHL_028 | e_w230069858-230_PHL,e_PH63-230_PHL,e_w168703936-230_PHL,e_PH65-230_PHL,e_PH62-230_PHL,e_w1421576367-230_PHL | 0.99846 | 28.1952 | pre | distr_wonelc_won_PHL_015 | connecting wind onshore to buses in cluster 15 | GW | TWh | daynite | no | distr_wonelc_won_PHL_015 | elc_won_PHL_015 | e_PH42-230_PHL,e_w444278653-500_PHL,e_PH59-230_PHL,e_r8601923-230_PHL,e_w118685028-230_PHL,e_PH58-500_PHL,e_w1177962161-230_PHL,e_PH45-500_PHL,e_PH22-500_PHL | 0.99907 | 17.0347 | pre | distr_wofelc_wof_PHL_010 | connecting wind offshore to buses in cluster 10 | GW | TWh | daynite | no | distr_wofelc_wof_PHL_010 | elc_wof_PHL_010 | e_w193890454-220_PHL,e_w441960851-230_PHL,e_w896657928-230_PHL | 0.99525 | 87.1403
ele | e_spv_PHL_008 | solar resource in cluster 8 | GW | TWh | annual | no | e_spv_PHL_008 | elc_spv_PHL_008 | 2.6016 | 0.19583 | pre | distr_solelc_spv_PHL_005 | connecting solar to buses in cluster 5 | GW | TWh | NRGI | daynite | no | distr_solelc_spv_PHL_005 | elc_spv_PHL_005 | e_r15283858-230_PHL,e_w1180784011-230_PHL,e_w1426217205-230_PHL | 0.99631 | 67.706 | pre | distr_wonelc_won_PHL_016 | connecting wind onshore to buses in cluster 16 | GW | TWh | daynite | no | distr_wonelc_won_PHL_016 | elc_won_PHL_016 | e_w444226898-500_PHL,e_PH60-230_PHL,e_w168703936-230_PHL,e_w280280151-230_PHL,e_PH64-230_PHL,e_PH63-230_PHL | 0.99786 | 39.2153 | pre | distr_wofelc_wof_PHL_019 | connecting wind offshore to buses in cluster 19 | GW | TWh | daynite | no | distr_wofelc_wof_PHL_019 | elc_wof_PHL_019 | e_PH80-230_PHL | 0.99014 | 180.734
ele | e_spv_PHL_009 | solar resource in cluster 9 | GW | TWh | annual | no | e_spv_PHL_009 | elc_spv_PHL_009 | 3.1955 | 0.21412 | pre | distr_solelc_spv_PHL_012 | connecting solar to buses in cluster 12 | GW | TWh | NRGI | daynite | no | distr_solelc_spv_PHL_012 | elc_spv_PHL_012 | e_w487856247-230_PHL,e_w1064535276-230_PHL,e_w106994179-230_PHL,e_PH137-230_PHL | 0.9957 | 78.8221 | pre | distr_wonelc_won_PHL_003 | connecting wind onshore to buses in cluster 3 | GW | TWh | daynite | no | distr_wonelc_won_PHL_003 | elc_won_PHL_003 | e_w343559372-230_PHL,e_w1020283720-230_PHL | 0.99597 | 73.8632 | pre | distr_wofelc_wof_PHL_004 | connecting wind offshore to buses in cluster 4 | GW | TWh | daynite | no | distr_wofelc_wof_PHL_004 | elc_wof_PHL_004 | e_w449224249-230_PHL,e_PH53-500_PHL | 0.95222 | 875.8795
ele | e_spv_PHL_010 | solar resource in cluster 10 | GW | TWh | annual | no | e_spv_PHL_010 | elc_spv_PHL_010 | 11.1437 | 0.1904 | pre | distr_solelc_spv_PHL_020 | connecting solar to buses in cluster 20 | GW | TWh | NRGI | daynite | no | distr_solelc_spv_PHL_020 | elc_spv_PHL_020 | e_r15283858-230_PHL,e_w444278653-500_PHL | 0.96535 | 635.2761 | pre | distr_wonelc_won_PHL_008 | connecting wind onshore to buses in cluster 8 | GW | TWh | daynite | no | distr_wonelc_won_PHL_008 | elc_won_PHL_008 | e_PH40-230_PHL,e_w193890454-220_PHL,e_w444278653-500_PHL | 0.99853 | 26.9662 | pre | distr_wofelc_wof_PHL_021 | connecting wind offshore to buses in cluster 21 | GW | TWh | daynite | no | distr_wofelc_wof_PHL_021 | elc_wof_PHL_021 | e_w444278653-500_PHL,e_w1426217205-230_PHL | 0.98702 | 237.9965
ele | e_spv_PHL_011 | solar resource in cluster 11 | GW | TWh | annual | no | e_spv_PHL_011 | elc_spv_PHL_011 | 3.1765 | 0.19598 | pre | distr_solelc_spv_PHL_026 | connecting solar to buses in cluster 26 | GW | TWh | NRGI | daynite | no | distr_solelc_spv_PHL_026 | elc_spv_PHL_026 | e_w444278653-500_PHL,e_PH58-500_PHL,e_w444226898-500_PHL,e_w936835406-500_PHL,e_PH60-230_PHL | 0.99818 | 33.3321 | pre | distr_wonelc_won_PHL_009 | connecting wind onshore to buses in cluster 9 | GW | TWh | daynite | no | distr_wonelc_won_PHL_009 | elc_won_PHL_009 | e_PH137-230_PHL | 0.99482 | 94.8801 | pre | distr_wofelc_wof_PHL_001 | connecting wind offshore to buses in cluster 1 | GW | TWh | daynite | no | distr_wofelc_wof_PHL_001 | elc_wof_PHL_001 | e_w449224249-230_PHL,e_w444278653-500_PHL | 0.94727 | 966.797
ele | e_spv_PHL_012 | solar resource in cluster 12 | GW | TWh | annual | no | e_spv_PHL_012 | elc_spv_PHL_012 | 18.7668 | 0.18514 | pre | distr_solelc_spv_PHL_010 | connecting solar to buses in cluster 10 | GW | TWh | NRGI | daynite | no | distr_solelc_spv_PHL_010 | elc_spv_PHL_010 | e_w1064535276-230_PHL | 0.99377 | 114.2575 | pre | distr_wonelc_won_PHL_024 | connecting wind onshore to buses in cluster 24 | GW | TWh | daynite | no | distr_wonelc_won_PHL_024 | elc_won_PHL_024 | e_r15283858-230_PHL,e_w1426217205-230_PHL,e_w1180784011-230_PHL | 0.99568 | 79.1829 | pre | distr_wofelc_wof_PHL_002 | connecting wind offshore to buses in cluster 2 | GW | TWh | daynite | no | distr_wofelc_wof_PHL_002 | elc_wof_PHL_002 | e_r15283858-230_PHL | 0.96108 | 713.5118
ele | e_spv_PHL_013 | solar resource in cluster 13 | GW | TWh | annual | no | e_spv_PHL_013 | elc_spv_PHL_013 | 18.1795 | 0.18906 | pre | distr_solelc_spv_PHL_024 | connecting solar to buses in cluster 24 | GW | TWh | NRGI | daynite | no | distr_solelc_spv_PHL_024 | elc_spv_PHL_024 | e_w118685028-230_PHL,e_PH21-500_PHL,e_PH18-230_PHL,e_PH11-230_PHL,e_w1177962161-230_PHL,e_PH45-500_PHL,e_PH22-500_PHL,e_PH15-230_PHL | 0.99952 | 8.7692 | pre | distr_wonelc_won_PHL_022 | connecting wind onshore to buses in cluster 22 | GW | TWh | daynite | no | distr_wonelc_won_PHL_022 | elc_won_PHL_022 | e_w1064535276-230_PHL | 0.9784 | 396.0241 | pre | distr_wofelc_wof_PHL_007 | connecting wind offshore to buses in cluster 7 | GW | TWh | daynite | no | distr_wofelc_wof_PHL_007 | elc_wof_PHL_007 | e_w449224249-230_PHL | 0.98218 | 326.6523
ele | e_spv_PHL_014 | solar resource in cluster 14 | GW | TWh | annual | no | e_spv_PHL_014 | elc_spv_PHL_014 | 14.3403 | 0.18752 | pre | distr_solelc_spv_PHL_011 | connecting solar to buses in cluster 11 | GW | TWh | NRGI | daynite | no | distr_solelc_spv_PHL_011 | elc_spv_PHL_011 | e_PH137-230_PHL,e_w487856247-230_PHL,e_w529099406-230_PHL | 0.99816 | 33.6654 | pre | distr_wonelc_won_PHL_005 | connecting wind onshore to buses in cluster 5 | GW | TWh | daynite | no | distr_wonelc_won_PHL_005 | elc_won_PHL_005 | e_r15283858-230_PHL,e_w444278653-500_PHL | 0.96226 | 691.8375 | pre | distr_wofelc_wof_PHL_017 | connecting wind offshore to buses in cluster 17 | GW | TWh | daynite | no | distr_wofelc_wof_PHL_017 | elc_wof_PHL_017 | e_w1426217205-230_PHL,e_w230069858-230_PHL,e_w504311565-230_PHL,e_PH66-230_PHL,e_w246390064-230_PHL,e_PH65-230_PHL,e_w1421576367-230_PHL | 0.99545 | 83.3832
ele | e_spv_PHL_015 | solar resource in cluster 15 | GW | TWh | annual | no | e_spv_PHL_015 | elc_spv_PHL_015 | 3.8139 | 0.17169 | pre | distr_solelc_spv_PHL_016 | connecting solar to buses in cluster 16 | GW | TWh | NRGI | daynite | no | distr_solelc_spv_PHL_016 | elc_spv_PHL_016 | e_PH15-230_PHL,e_w232660843-230_PHL,e_w727170005-230_PHL,e_w343559372-230_PHL | 0.9978 | 40.2921 | pre | distr_wonelc_won_PHL_021 | connecting wind onshore to buses in cluster 21 | GW | TWh | daynite | no | distr_wonelc_won_PHL_021 | elc_won_PHL_021 | e_w1064535276-230_PHL | 0.99056 | 173.0743 | pre | distr_wofelc_wof_PHL_018 | connecting wind offshore to buses in cluster 18 | GW | TWh | daynite | no | distr_wofelc_wof_PHL_018 | elc_wof_PHL_018 | e_PH137-230_PHL | 0.99325 | 123.7735
ele | e_spv_PHL_016 | solar resource in cluster 16 | GW | TWh | annual | no | e_spv_PHL_016 | elc_spv_PHL_016 | 14.213 | 0.17356 | pre | distr_solelc_spv_PHL_013 | connecting solar to buses in cluster 13 | GW | TWh | NRGI | daynite | no | distr_solelc_spv_PHL_013 | elc_spv_PHL_013 | e_w148697558-230_PHL,e_w449725900-230_PHL | 0.99413 | 107.5787 | pre | distr_wonelc_won_PHL_004 | connecting wind onshore to buses in cluster 4 | GW | TWh | daynite | no | distr_wonelc_won_PHL_004 | elc_won_PHL_004 | e_PH15-230_PHL,e_w232660843-230_PHL,e_w343559372-230_PHL | 0.99534 | 85.3908 | pre | distr_wofelc_wof_PHL_013 | connecting wind offshore to buses in cluster 13 | GW | TWh | daynite | no | distr_wofelc_wof_PHL_013 | elc_wof_PHL_013 | e_w896657928-230_PHL | 0.99736 | 48.3831
ele | e_spv_PHL_017 | solar resource in cluster 17 | GW | TWh | annual | no | e_spv_PHL_017 | elc_spv_PHL_017 | 5.4398 | 0.19964 | pre | distr_solelc_spv_PHL_003 | connecting solar to buses in cluster 3 | GW | TWh | NRGI | daynite | no | distr_solelc_spv_PHL_003 | elc_spv_PHL_003 | e_PH66-230_PHL,e_PH76-230_PHL | 0.99397 | 110.6252 | pre | distr_wonelc_won_PHL_018 | connecting wind onshore to buses in cluster 18 | GW | TWh | daynite | no | distr_wonelc_won_PHL_018 | elc_won_PHL_018 | e_w1426217205-230_PHL,e_w504311565-230_PHL,e_PH66-230_PHL,e_w230069858-230_PHL,e_w246390064-230_PHL,e_PH65-230_PHL,e_PH77-230_PHL,e_PH76-230_PHL,e_w1421576367-230_PHL | 0.99623 | 69.1174 | pre | distr_wofelc_wof_PHL_020 | connecting wind offshore to buses in cluster 20 | GW | TWh | daynite | no | distr_wofelc_wof_PHL_020 | elc_wof_PHL_020 | e_r15283858-230_PHL,e_w1426217205-230_PHL | 0.98335 | 305.2506
ele | e_spv_PHL_018 | solar resource in cluster 18 | GW | TWh | annual | no | e_spv_PHL_018 | elc_spv_PHL_018 | 0.072715 | 0.1931 | pre | distr_solelc_spv_PHL_018 | connecting solar to buses in cluster 18 | GW | TWh | NRGI | daynite | no | distr_solelc_spv_PHL_018 | elc_spv_PHL_018 | e_w1020283720-230_PHL | 0.98339 | 304.4362 | pre | distr_wonelc_won_PHL_020 | connecting wind onshore to buses in cluster 20 | GW | TWh | daynite | no | distr_wonelc_won_PHL_020 | elc_won_PHL_020 | e_w1064535276-230_PHL | 0.96498 | 642.0765 | pre | distr_wofelc_wof_PHL_008 | connecting wind offshore to buses in cluster 8 | GW | TWh | daynite | no | distr_wofelc_wof_PHL_008 | elc_wof_PHL_008 | e_w444278653-500_PHL | 0.98271 | 317.075
ele | e_spv_PHL_019 | solar resource in cluster 19 | GW | TWh | annual | no | e_spv_PHL_019 | elc_spv_PHL_019 | 3.941 | 0.18893 | pre | distr_solelc_spv_PHL_027 | connecting solar to buses in cluster 27 | GW | TWh | NRGI | daynite | no | distr_solelc_spv_PHL_027 | elc_spv_PHL_027 | e_PH56-230_PHL,e_PH47-500_PHL,e_w168703936-230_PHL,e_w280280151-230_PHL | 0.99777 | 40.8627 | pre | distr_wonelc_won_PHL_002 | connecting wind onshore to buses in cluster 2 | GW | TWh | daynite | no | distr_wonelc_won_PHL_002 | elc_won_PHL_002 | e_PH1-230_PHL,e_w896657928-230_PHL | 0.99814 | 34.1036 | pre | distr_wofelc_wof_PHL_015 | connecting wind offshore to buses in cluster 15 | GW | TWh | daynite | no | distr_wofelc_wof_PHL_015 | elc_wof_PHL_015 | e_PH56-230_PHL,e_PH45-500_PHL,e_PH15-230_PHL,e_w280280151-230_PHL,e_w232660843-230_PHL | 0.99657 | 62.8522
ele | e_spv_PHL_020 | solar resource in cluster 20 | GW | TWh | annual | no | e_spv_PHL_020 | elc_spv_PHL_020 | 6.2801 | 0.20406 | pre | distr_solelc_spv_PHL_001 | connecting solar to buses in cluster 1 | GW | TWh | NRGI | daynite | no | distr_solelc_spv_PHL_001 | elc_spv_PHL_001 | e_w449725900-230_PHL,e_w1268841071-230_PHL,e_PH80-230_PHL | 0.99041 | 175.8713 | pre | distr_wonelc_won_PHL_001 | connecting wind onshore to buses in cluster 1 | GW | TWh | daynite | no | distr_wonelc_won_PHL_001 | elc_won_PHL_001 | e_w896657928-230_PHL,e_w1020283720-230_PHL | 0.99564 | 79.8926 | pre | distr_wofelc_wof_PHL_016 | connecting wind offshore to buses in cluster 16 | GW | TWh | daynite | no | distr_wofelc_wof_PHL_016 | elc_wof_PHL_016 | e_w280280151-230_PHL,e_PH62-230_PHL,e_w447958186-230_PHL,e_w1421576367-230_PHL | 0.9945 | 100.8829
ele | e_spv_PHL_021 | solar resource in cluster 21 | GW | TWh | annual | no | e_spv_PHL_021 | elc_spv_PHL_021 | 2.485 | 0.20505 | pre | distr_solelc_spv_PHL_006 | connecting solar to buses in cluster 6 | GW | TWh | NRGI | daynite | no | distr_solelc_spv_PHL_006 | elc_spv_PHL_006 | e_w1426217205-230_PHL,e_w504311565-230_PHL,e_PH96-230_PHL,e_PH91-230_PHL,e_w246390064-230_PHL,e_w222760842-230_PHL,e_w222762510-230_PHL,e_w1268841071-230_PHL,e_PH77-230_PHL,e_PH76-230_PHL | 0.99831 | 30.9554 | pre | distr_wonelc_won_PHL_011 | connecting wind onshore to buses in cluster 11 | GW | TWh | daynite | no | distr_wonelc_won_PHL_011 | elc_won_PHL_011 | e_PH104-230_PHL,e_PH103-230_PHL,e_w242578663-230_PHL | 0.99628 | 68.1216 | pre | distr_wofelc_wof_PHL_011 | connecting wind offshore to buses in cluster 11 | GW | TWh | daynite | no | distr_wofelc_wof_PHL_011 | elc_wof_PHL_011 | e_PH19-230_PHL | 0.98969 | 189.0607
ele | e_spv_PHL_022 | solar resource in cluster 22 | GW | TWh | annual | no | e_spv_PHL_022 | elc_spv_PHL_022 | 3.15 | 0.20229 | pre | distr_solelc_spv_PHL_025 | connecting solar to buses in cluster 25 | GW | TWh | NRGI | daynite | no | distr_solelc_spv_PHL_025 | elc_spv_PHL_025 | e_PH40-230_PHL,e_w232340888-230_PHL,e_PH19-230_PHL,e_w193890454-220_PHL,e_PH42-230_PHL,e_w1356506547-230_PHL,e_w528730876-230_PHL,e_PH5-230_PHL,e_PH3-230_PHL | 0.99889 | 20.4059 | pre | distr_wonelc_won_PHL_014 | connecting wind onshore to buses in cluster 14 | GW | TWh | daynite | no | distr_wonelc_won_PHL_014 | elc_won_PHL_014 | e_w1268841071-230_PHL,e_PH80-230_PHL,e_w449725900-230_PHL | 0.99252 | 137.1494 | pre | distr_wofelc_wof_PHL_022 | connecting wind offshore to buses in cluster 22 | GW | TWh | daynite | no | distr_wofelc_wof_PHL_022 | elc_wof_PHL_022 | e_PH53-500_PHL,e_w449224249-230_PHL,e_w794493572-230_PHL | 0.99699 | 55.1196
ele | e_spv_PHL_023 | solar resource in cluster 23 | GW | TWh | annual | no | e_spv_PHL_023 | elc_spv_PHL_023 | 3.6894 | 0.20019 | pre | distr_solelc_spv_PHL_017 | connecting solar to buses in cluster 17 | GW | TWh | NRGI | daynite | no | distr_solelc_spv_PHL_017 | elc_spv_PHL_017 | e_PH1-230_PHL,e_w896657928-230_PHL,e_w1020283720-230_PHL | 0.99759 | 44.1797 | pre | distr_wonelc_won_PHL_006 | connecting wind onshore to buses in cluster 6 | GW | TWh | daynite | no | distr_wonelc_won_PHL_006 | elc_won_PHL_006 | e_r15283858-230_PHL,e_w444278653-500_PHL | 0.97593 | 441.3171 | pre | distr_wofelc_wof_PHL_012 | connecting wind offshore to buses in cluster 12 | GW | TWh | daynite | no | distr_wofelc_wof_PHL_012 | elc_wof_PHL_012 | e_w896657928-230_PHL,e_w1020283720-230_PHL | 0.98224 | 325.6158
ele | e_spv_PHL_024 | solar resource in cluster 24 | GW | TWh | annual | no | e_spv_PHL_024 | elc_spv_PHL_024 | 13.8499 | 0.19257 | pre | distr_solelc_spv_PHL_007 | connecting solar to buses in cluster 7 | GW | TWh | NRGI | daynite | no | distr_solelc_spv_PHL_007 | elc_spv_PHL_007 | e_w1064535276-230_PHL | 0.98325 | 307.1029 | pre | distr_wonelc_won_PHL_023 | connecting wind onshore to buses in cluster 23 | GW | TWh | daynite | no | distr_wonelc_won_PHL_023 | elc_won_PHL_023 | e_r15283858-230_PHL,e_PH103-230_PHL,e_PH96-230_PHL,e_PH91-230_PHL,e_w222760842-230_PHL,e_w222762510-230_PHL | 0.99882 | 21.719
ele | e_spv_PHL_025 | solar resource in cluster 25 | GW | TWh | annual | no | e_spv_PHL_025 | elc_spv_PHL_025 | 10.9183 | 0.20112 | pre | distr_solelc_spv_PHL_002 | connecting solar to buses in cluster 2 | GW | TWh | NRGI | daynite | no | distr_solelc_spv_PHL_002 | elc_spv_PHL_002 | e_w1064535276-230_PHL,e_PH104-230_PHL,e_PH103-230_PHL,e_PH120-230_PHL,e_w242578663-230_PHL,e_w222762510-230_PHL,e_w449725900-230_PHL | 0.99653 | 63.6337
ele | e_spv_PHL_026 | solar resource in cluster 26 | GW | TWh | annual | no | e_spv_PHL_026 | elc_spv_PHL_026 | 8.6798 | 0.19738 | pre | distr_solelc_spv_PHL_004 | connecting solar to buses in cluster 4 | GW | TWh | NRGI | daynite | no | distr_solelc_spv_PHL_004 | elc_spv_PHL_004 | e_w1268841071-230_PHL,e_PH80-230_PHL,e_PH76-230_PHL | 0.99606 | 72.1927
ele | e_spv_PHL_027 | solar resource in cluster 27 | GW | TWh | annual | no | e_spv_PHL_027 | elc_spv_PHL_027 | 7.5622 | 0.19596 | pre | distr_solelc_spv_PHL_008 | connecting solar to buses in cluster 8 | GW | TWh | NRGI | daynite | no | distr_solelc_spv_PHL_008 | elc_spv_PHL_008 | e_w1064535276-230_PHL | 0.96 | 733.3657
ele | e_spv_PHL_028 | solar resource in cluster 28 | GW | TWh | annual | no | e_spv_PHL_028 | elc_spv_PHL_028 | 4.9943 | 0.20059 | pre | distr_solelc_spv_PHL_023 | connecting solar to buses in cluster 23 | GW | TWh | NRGI | daynite | no | distr_solelc_spv_PHL_023 | elc_spv_PHL_023 | e_PH53-500_PHL,e_w444278653-500_PHL,e_w449224249-230_PHL,e_w794493572-230_PHL,e_PH59-230_PHL,e_r8601923-230_PHL | 0.99855 | 26.5078
ele | e_spv_PHL_029 | solar resource in cluster 29 | GW | TWh | annual | no | e_spv_PHL_029 | elc_spv_PHL_029 | 9.2018 | 0.19661 | pre | distr_solelc_spv_PHL_021 | connecting solar to buses in cluster 21 | GW | TWh | NRGI | daynite | no | distr_solelc_spv_PHL_021 | elc_spv_PHL_021 | e_w1426217205-230_PHL,e_w444278653-500_PHL,e_r15283858-230_PHL | 0.99196 | 147.4331

## wind
~fi_process | [6 empty] | ~fi_t |  |  |  | ~fi_process | [6 empty] | ~fi_t
set | process | description | capacity_unit | activity_unit | timeslicelevel | vintage | process | comm-out | cap_bnd | af~fx | set | process | description | capacity_unit | activity_unit | timeslicelevel | vintage | process | comm-out | cap_bnd | af~fx
ele | e_won_PHL_001 | wind resource in cluster 1 | GW | TWh | annual | no | e_won_PHL_001 | elc_won_PHL_001 | 6.5845 | 0.34996 | ele | e_wof_PHL_001 | wind offshore resource in cluster 1 | GW | TWh | annual | no | e_wof_PHL_001 | elc_wof_PHL_001 | 10.5337 | 0.28151
ele | e_won_PHL_002 | wind resource in cluster 2 | GW | TWh | annual | no | e_won_PHL_002 | elc_won_PHL_002 | 3.6685 | 0.11634 | ele | e_wof_PHL_002 | wind offshore resource in cluster 2 | GW | TWh | annual | no | e_wof_PHL_002 | elc_wof_PHL_002 | 8.3797 | 0.20843
ele | e_won_PHL_003 | wind resource in cluster 3 | GW | TWh | annual | no | e_won_PHL_003 | elc_won_PHL_003 | 2.462 | 0.12889 | ele | e_wof_PHL_003 | wind offshore resource in cluster 3 | GW | TWh | annual | no | e_wof_PHL_003 | elc_wof_PHL_003 | 10.2045 | 0.20803
ele | e_won_PHL_004 | wind resource in cluster 4 | GW | TWh | annual | no | e_won_PHL_004 | elc_won_PHL_004 | 4.0732 | 0.13574 | ele | e_wof_PHL_004 | wind offshore resource in cluster 4 | GW | TWh | annual | no | e_wof_PHL_004 | elc_wof_PHL_004 | 11.4923 | 0.36328
ele | e_won_PHL_005 | wind resource in cluster 5 | GW | TWh | annual | no | e_won_PHL_005 | elc_won_PHL_005 | 1.6249 | 0.16463 | ele | e_wof_PHL_005 | wind offshore resource in cluster 5 | GW | TWh | annual | no | e_wof_PHL_005 | elc_wof_PHL_005 | 13.1587 | 0.32809
ele | e_won_PHL_006 | wind resource in cluster 6 | GW | TWh | annual | no | e_won_PHL_006 | elc_won_PHL_006 | 5.2357 | 0.2027 | ele | e_wof_PHL_006 | wind offshore resource in cluster 6 | GW | TWh | annual | no | e_wof_PHL_006 | elc_wof_PHL_006 | 25.3987 | 0.31124
ele | e_won_PHL_007 | wind resource in cluster 7 | GW | TWh | annual | no | e_won_PHL_007 | elc_won_PHL_007 | 3.078 | 0.24698 | ele | e_wof_PHL_007 | wind offshore resource in cluster 7 | GW | TWh | annual | no | e_wof_PHL_007 | elc_wof_PHL_007 | 1.9845 | 0.22501
ele | e_won_PHL_008 | wind resource in cluster 8 | GW | TWh | annual | no | e_won_PHL_008 | elc_won_PHL_008 | 1.9425 | 0.11512 | ele | e_wof_PHL_008 | wind offshore resource in cluster 8 | GW | TWh | annual | no | e_wof_PHL_008 | elc_wof_PHL_008 | 8.013 | 0.2342
ele | e_won_PHL_009 | wind resource in cluster 9 | GW | TWh | annual | no | e_won_PHL_009 | elc_won_PHL_009 | 0.77922 | 0.13354 | ele | e_wof_PHL_009 | wind offshore resource in cluster 9 | GW | TWh | annual | no | e_wof_PHL_009 | elc_wof_PHL_009 | 24.0068 | 0.25093
ele | e_won_PHL_010 | wind resource in cluster 10 | GW | TWh | annual | no | e_won_PHL_010 | elc_won_PHL_010 | 0.38552 | 0.15746 | ele | e_wof_PHL_010 | wind offshore resource in cluster 10 | GW | TWh | annual | no | e_wof_PHL_010 | elc_wof_PHL_010 | 2.6115 | 0.24738
ele | e_won_PHL_011 | wind resource in cluster 11 | GW | TWh | annual | no | e_won_PHL_011 | elc_won_PHL_011 | 8.5459 | 0.14672 | ele | e_wof_PHL_011 | wind offshore resource in cluster 11 | GW | TWh | annual | no | e_wof_PHL_011 | elc_wof_PHL_011 | 0.0045 | 0.22979
ele | e_won_PHL_012 | wind resource in cluster 12 | GW | TWh | annual | no | e_won_PHL_012 | elc_won_PHL_012 | 1.6375 | 0.14214 | ele | e_wof_PHL_012 | wind offshore resource in cluster 12 | GW | TWh | annual | no | e_wof_PHL_012 | elc_wof_PHL_012 | 10.815 | 0.53316
ele | e_won_PHL_013 | wind resource in cluster 13 | GW | TWh | annual | no | e_won_PHL_013 | elc_won_PHL_013 | 3.3249 | 0.11374 | ele | e_wof_PHL_013 | wind offshore resource in cluster 13 | GW | TWh | annual | no | e_wof_PHL_013 | elc_wof_PHL_013 | 3.8295 | 0.35047
ele | e_won_PHL_014 | wind resource in cluster 14 | GW | TWh | annual | no | e_won_PHL_014 | elc_won_PHL_014 | 4.6599 | 0.22966 | ele | e_wof_PHL_014 | wind offshore resource in cluster 14 | GW | TWh | annual | no | e_wof_PHL_014 | elc_wof_PHL_014 | 24.9728 | 0.399
ele | e_won_PHL_015 | wind resource in cluster 15 | GW | TWh | annual | no | e_won_PHL_015 | elc_won_PHL_015 | 20.9835 | 0.14984 | ele | e_wof_PHL_015 | wind offshore resource in cluster 15 | GW | TWh | annual | no | e_wof_PHL_015 | elc_wof_PHL_015 | 13.8893 | 0.28392
ele | e_won_PHL_016 | wind resource in cluster 16 | GW | TWh | annual | no | e_won_PHL_016 | elc_won_PHL_016 | 11.106 | 0.17877 | ele | e_wof_PHL_016 | wind offshore resource in cluster 16 | GW | TWh | annual | no | e_wof_PHL_016 | elc_wof_PHL_016 | 32.037 | 0.30669
ele | e_won_PHL_017 | wind resource in cluster 17 | GW | TWh | annual | no | e_won_PHL_017 | elc_won_PHL_017 | 12.7179 | 0.26673 | ele | e_wof_PHL_017 | wind offshore resource in cluster 17 | GW | TWh | annual | no | e_wof_PHL_017 | elc_wof_PHL_017 | 37.8015 | 0.2616
ele | e_won_PHL_018 | wind resource in cluster 18 | GW | TWh | annual | no | e_won_PHL_018 | elc_won_PHL_018 | 25.9762 | 0.25091 | ele | e_wof_PHL_018 | wind offshore resource in cluster 18 | GW | TWh | annual | no | e_wof_PHL_018 | elc_wof_PHL_018 | 2.5057 | 0.22585
ele | e_won_PHL_019 | wind resource in cluster 19 | GW | TWh | annual | no | e_won_PHL_019 | elc_won_PHL_019 | 10.3445 | 0.30532 | ele | e_wof_PHL_019 | wind offshore resource in cluster 19 | GW | TWh | annual | no | e_wof_PHL_019 | elc_wof_PHL_019 | 5.5012 | 0.22528
ele | e_won_PHL_020 | wind resource in cluster 20 | GW | TWh | annual | no | e_won_PHL_020 | elc_won_PHL_020 | 0.0073375 | 0.18836 | ele | e_wof_PHL_020 | wind offshore resource in cluster 20 | GW | TWh | annual | no | e_wof_PHL_020 | elc_wof_PHL_020 | 29.286 | 0.2623
ele | e_won_PHL_021 | wind resource in cluster 21 | GW | TWh | annual | no | e_won_PHL_021 | elc_won_PHL_021 | 0.80517 | 0.10397 | ele | e_wof_PHL_021 | wind offshore resource in cluster 21 | GW | TWh | annual | no | e_wof_PHL_021 | elc_wof_PHL_021 | 55.1895 | 0.36722
ele | e_won_PHL_022 | wind resource in cluster 22 | GW | TWh | annual | no | e_won_PHL_022 | elc_won_PHL_022 | 0.0013706 | 0.08433 | ele | e_wof_PHL_022 | wind offshore resource in cluster 22 | GW | TWh | annual | no | e_wof_PHL_022 | elc_wof_PHL_022 | 7.0868 | 0.23863
ele | e_won_PHL_023 | wind resource in cluster 23 | GW | TWh | annual | no | e_won_PHL_023 | elc_won_PHL_023 | 8.9106 | 0.10964 | ele | e_wof_PHL_023 | wind offshore resource in cluster 23 | GW | TWh | annual | no | e_wof_PHL_023 | elc_wof_PHL_023 | 8.7855 | 0.23181
ele | e_won_PHL_024 | wind resource in cluster 24 | GW | TWh | annual | no | e_won_PHL_024 | elc_won_PHL_024 | 14.4808 | 0.14982

## conventional
~fi_t | [6 empty] | ~fi_process
process | comm-in | comm-out | 2023 | 2030 | 2050 | attribute | set | process | description | capacity_unit | activity_unit | timeslicelevel | vintage
Bioenergy + CCUS | bioenergy | ELC | 0.3 | 0.3 | 0.3 | efficiency | ele | Bioenergy + CCUS |  | GW | TWh | daynite | yes
Bioenergy + CCUS | bioenergy | ELC | 0.6 | 0.6 | 0.6 | ncap_af | ele | Bioenergy - Large scale unit |  | GW | TWh | daynite | yes
Bioenergy + CCUS | bioenergy | ELC | 4700 | 4650 | 4200 | ncap_cost | ele | CCGT |  | GW | TWh | daynite | yes
Bioenergy + CCUS | bioenergy | ELC | 165 | 165 | 145 | ncap_fom | ele | CCGT + CCS |  | GW | TWh | daynite | yes
Bioenergy + CCUS | bioenergy | ELC | 3 | 3 | 3 | ncap_iled | ele | Coal + CCS |  | GW | TWh | daynite | yes
Bioenergy - Large scale unit | bioenergy | ELC | 0.35 | 0.35 | 0.35 | efficiency | ele | Gas turbine |  | GW | TWh | daynite | yes
Bioenergy - Large scale unit | bioenergy | ELC | 0.6 | 0.6 | 0.6 | ncap_af | ele | Hydropower - large-scale unit |  | GW | TWh | daynite | yes
Bioenergy - Large scale unit | bioenergy | ELC | 2150 | 2100 | 2050 | ncap_cost | ele | IGCC |  | GW | TWh | daynite | yes
Bioenergy - Large scale unit | bioenergy | ELC | 75 | 75 | 70 | ncap_fom | ele | IGCC + CCS |  | GW | TWh | daynite | yes
Bioenergy - Large scale unit | bioenergy | ELC | 3 | 3 | 3 | ncap_iled | ele | Nuclear large |  | GW | TWh | daynite | yes
CCGT | gas | ELC | 0.56 | 0.57 | 0.58 | efficiency | ele | Oxyfuel + CCS |  | GW | TWh | daynite | yes
CCGT | gas | ELC | 700 | 700 | 700 | ncap_cost | ele | Solar photovoltaics - Large scale unit |  | GW | TWh | daynite | yes
CCGT | gas | ELC | 25 | 25 | 25 | ncap_fom | ele | Steam Coal - SUBCRITICAL |  | GW | TWh | daynite | yes
CCGT + CCS | gas | ELC | 0.48 | 0.49 | 0.49 | efficiency | ele | Steam Coal - SUPERCRITICAL |  | GW | TWh | daynite | yes
CCGT + CCS | gas | ELC | 2300 | 2300 | 1750 | ncap_cost | ele | Steam Coal - ULTRASUPERCRITICAL |  | GW | TWh | daynite | yes
CCGT + CCS | gas | ELC | 80 | 80 | 60 | ncap_fom | ele | Wind offshore |  | GW | TWh | daynite | yes
Coal + CCS | coal | ELC | 0.31 | 0.31 | 0.31 | efficiency | ele | Wind onshore |  | GW | TWh | daynite | yes
Coal + CCS | coal | ELC | 3900 | 3900 | 3000 | ncap_cost
Coal + CCS | coal | ELC | 155 | 155 | 120 | ncap_fom
Gas turbine | gas | ELC | 0.38 | 0.39 | 0.41 | efficiency
Gas turbine | gas | ELC | 400 | 400 | 400 | ncap_cost
Gas turbine | gas | ELC | 20 | 20 | 20 | ncap_fom
Hydropower - large-scale unit | hydro | ELC | 1 | 1 | 1 | efficiency
Hydropower - large-scale unit | hydro | ELC | 0.4 | 0.4 | 0.4 | ncap_af
Hydropower - large-scale unit | hydro | ELC | 2000 | 2000 | 2000 | ncap_cost
Hydropower - large-scale unit | hydro | ELC | 50 | 50 | 50 | ncap_fom
Hydropower - large-scale unit | hydro | ELC | 4 | 4 | 4 | ncap_iled
IGCC | gas | ELC | 0.41 | 0.44 | 0.47 | efficiency
IGCC | gas | ELC | 1600 | 1500 | 1500 | ncap_cost
IGCC | gas | ELC | 70 | 70 | 70 | ncap_fom
IGCC + CCS | coal | ELC | 0.32 | 0.33 | 0.36 | efficiency
IGCC + CCS | coal | ELC | 4150 | 3950 | 3550 | ncap_cost
IGCC + CCS | coal | ELC | 200 | 190 | 170 | ncap_fom
Nuclear large | nuclear | ELC | 0.33 | 0.33 | 0.33 | efficiency
Nuclear large | nuclear | ELC | 2800 | 2800 | 2800 | ncap_cost
Nuclear large | nuclear | ELC | 140 | 140 | 140 | ncap_fom
Oxyfuel + CCS | coal | ELC | 0.31 | 0.32 | 0.32 | efficiency
Oxyfuel + CCS | coal | ELC | 4100 | 4100 | 3650 | ncap_cost
Oxyfuel + CCS | coal | ELC | 165 | 165 | 145 | ncap_fom
Solar photovoltaics - Large scale unit | solar | ELC | 1 | 1 | 1 | efficiency
Solar photovoltaics - Large scale unit | solar | ELC | 0.2 | 0.21 | 0.22 | ncap_af
Solar photovoltaics - Large scale unit | solar | ELC | 710 | 450 | 300 | ncap_cost
Solar photovoltaics - Large scale unit | solar | ELC | 10 | 10 | 10 | ncap_fom
Solar photovoltaics - Large scale unit | solar | ELC | 1.5 | 1.5 | 1.5 | ncap_iled
Steam Coal - SUBCRITICAL | coal | ELC | 0.36 | 0.36 | 0.37 | efficiency
Steam Coal - SUBCRITICAL | coal | ELC | 1000 | 1000 | 1000 | ncap_cost
Steam Coal - SUBCRITICAL | coal | ELC | 35 | 35 | 35 | ncap_fom
Steam Coal - SUPERCRITICAL | coal | ELC | 0.4 | 0.4 | 0.4 | efficiency
Steam Coal - SUPERCRITICAL | coal | ELC | 1200 | 1200 | 1200 | ncap_cost
Steam Coal - SUPERCRITICAL | coal | ELC | 50 | 50 | 50 | ncap_fom
Steam Coal - ULTRASUPERCRITICAL | coal | ELC | 0.4 | 0.42 | 0.43 | efficiency
Steam Coal - ULTRASUPERCRITICAL | coal | ELC | 1400 | 1400 | 1400 | ncap_cost
Steam Coal - ULTRASUPERCRITICAL | coal | ELC | 55 | 55 | 55 | ncap_fom
Wind offshore | unknown | ELC | 1 | 1 | 1 | efficiency
Wind offshore | unknown | ELC | 0.33 | 0.36 | 0.39 | ncap_af
Wind offshore | unknown | ELC | 2620 | 1960 | 1360 | ncap_cost
Wind offshore | unknown | ELC | 70 | 50 | 40 | ncap_fom
Wind offshore | unknown | ELC | 3 | 3 | 3 | ncap_iled
Wind onshore | unknown | ELC | 1 | 1 | 1 | efficiency
Wind onshore | unknown | ELC | 0.26 | 0.28 | 0.3 | ncap_af
Wind onshore | unknown | ELC | 1210 | 1150 | 1090 | ncap_cost
Wind onshore | unknown | ELC | 30 | 30 | 28 | ncap_fom
Wind onshore | unknown | ELC | 1.5 | 1.5 | 1.5 | ncap_iled

## grid_transformers
~fi_t |  |  |  | ~fi_process
process | comm-in | comm-out | efficiency | set | process | description | activityunit | capacityunit | timeslicelevel
stepdown_PH33_PHL_500to230 | e_PH33-500_PHL | e_PH33-230_PHL | 1 | pre | stepdown_PH33_PHL_500to230 | Transformer: e_PH33-500_PHL → e_PH33-230_PHL | TWh | GW | daynite
stepup_PH33_PHL_230to500 | e_PH33-230_PHL | e_PH33-500_PHL | 1 | pre | stepup_PH33_PHL_230to500 | Transformer: e_PH33-230_PHL → e_PH33-500_PHL | TWh | GW | daynite
stepdown_PH54_PHL_500to230 | e_PH54-500_PHL | e_PH54-230_PHL | 1 | pre | stepdown_PH54_PHL_500to230 | Transformer: e_PH54-500_PHL → e_PH54-230_PHL | TWh | GW | daynite
stepup_PH54_PHL_230to500 | e_PH54-230_PHL | e_PH54-500_PHL | 1 | pre | stepup_PH54_PHL_230to500 | Transformer: e_PH54-230_PHL → e_PH54-500_PHL | TWh | GW | daynite
stepdown_r15283858_PHL_230to138 | e_r15283858-230_PHL | e_r15283858-138_PHL | 1 | pre | stepdown_r15283858_PHL_230to138 | Transformer: e_r15283858-230_PHL → e_r15283858-138_PHL | TWh | GW | daynite
stepup_r15283858_PHL_138to230 | e_r15283858-138_PHL | e_r15283858-230_PHL | 1 | pre | stepup_r15283858_PHL_138to230 | Transformer: e_r15283858-138_PHL → e_r15283858-230_PHL | TWh | GW | daynite
stepdown_r8601923_PHL_500to230 | e_r8601923-500_PHL | e_r8601923-230_PHL | 1 | pre | stepdown_r8601923_PHL_500to230 | Transformer: e_r8601923-500_PHL → e_r8601923-230_PHL | TWh | GW | daynite
stepup_r8601923_PHL_230to500 | e_r8601923-230_PHL | e_r8601923-500_PHL | 1 | pre | stepup_r8601923_PHL_230to500 | Transformer: e_r8601923-230_PHL → e_r8601923-500_PHL | TWh | GW | daynite
stepdown_w1064535276_PHL_230to138 | e_w1064535276-230_PHL | e_w1064535276-138_PHL | 1 | pre | stepdown_w1064535276_PHL_230to138 | Transformer: e_w1064535276-230_PHL → e_w1064535276-138_PHL | TWh | GW | daynite
stepup_w1064535276_PHL_138to230 | e_w1064535276-138_PHL | e_w1064535276-230_PHL | 1 | pre | stepup_w1064535276_PHL_138to230 | Transformer: e_w1064535276-138_PHL → e_w1064535276-230_PHL | TWh | GW | daynite
stepdown_w106994179_PHL_230to138 | e_w106994179-230_PHL | e_w106994179-138_PHL | 1 | pre | stepdown_w106994179_PHL_230to138 | Transformer: e_w106994179-230_PHL → e_w106994179-138_PHL | TWh | GW | daynite
stepup_w106994179_PHL_138to230 | e_w106994179-138_PHL | e_w106994179-230_PHL | 1 | pre | stepup_w106994179_PHL_138to230 | Transformer: e_w106994179-138_PHL → e_w106994179-230_PHL | TWh | GW | daynite
stepdown_w1206042380_PHL_500to230 | e_w1206042380-500_PHL | e_w1206042380-230_PHL | 1 | pre | stepdown_w1206042380_PHL_500to230 | Transformer: e_w1206042380-500_PHL → e_w1206042380-230_PHL | TWh | GW | daynite
stepup_w1206042380_PHL_230to500 | e_w1206042380-230_PHL | e_w1206042380-500_PHL | 1 | pre | stepup_w1206042380_PHL_230to500 | Transformer: e_w1206042380-230_PHL → e_w1206042380-500_PHL | TWh | GW | daynite
stepdown_w1268841071_PHL_230to138 | e_w1268841071-230_PHL | e_w1268841071-138_PHL | 1 | pre | stepdown_w1268841071_PHL_230to138 | Transformer: e_w1268841071-230_PHL → e_w1268841071-138_PHL | TWh | GW | daynite
stepup_w1268841071_PHL_138to230 | e_w1268841071-138_PHL | e_w1268841071-230_PHL | 1 | pre | stepup_w1268841071_PHL_138to230 | Transformer: e_w1268841071-138_PHL → e_w1268841071-230_PHL | TWh | GW | daynite
stepdown_w1332408417_PHL_230to138 | e_w1332408417-230_PHL | e_w1332408417-138_PHL | 1 | pre | stepdown_w1332408417_PHL_230to138 | Transformer: e_w1332408417-230_PHL → e_w1332408417-138_PHL | TWh | GW | daynite
stepup_w1332408417_PHL_138to230 | e_w1332408417-138_PHL | e_w1332408417-230_PHL | 1 | pre | stepup_w1332408417_PHL_138to230 | Transformer: e_w1332408417-138_PHL → e_w1332408417-230_PHL | TWh | GW | daynite
stepdown_w141727571_PHL_230to138 | e_w141727571-230_PHL | e_w141727571-138_PHL | 1 | pre | stepdown_w141727571_PHL_230to138 | Transformer: e_w141727571-230_PHL → e_w141727571-138_PHL | TWh | GW | daynite
stepup_w141727571_PHL_138to230 | e_w141727571-138_PHL | e_w141727571-230_PHL | 1 | pre | stepup_w141727571_PHL_138to230 | Transformer: e_w141727571-138_PHL → e_w141727571-230_PHL | TWh | GW | daynite
stepdown_w1426217205_PHL_230to138 | e_w1426217205-230_PHL | e_w1426217205-138_PHL | 1 | pre | stepdown_w1426217205_PHL_230to138 | Transformer: e_w1426217205-230_PHL → e_w1426217205-138_PHL | TWh | GW | daynite
stepup_w1426217205_PHL_138to230 | e_w1426217205-138_PHL | e_w1426217205-230_PHL | 1 | pre | stepup_w1426217205_PHL_138to230 | Transformer: e_w1426217205-138_PHL → e_w1426217205-230_PHL | TWh | GW | daynite
stepdown_w148697558_PHL_230to138 | e_w148697558-230_PHL | e_w148697558-138_PHL | 1 | pre | stepdown_w148697558_PHL_230to138 | Transformer: e_w148697558-230_PHL → e_w148697558-138_PHL | TWh | GW | daynite
stepup_w148697558_PHL_138to230 | e_w148697558-138_PHL | e_w148697558-230_PHL | 1 | pre | stepup_w148697558_PHL_138to230 | Transformer: e_w148697558-138_PHL → e_w148697558-230_PHL | TWh | GW | daynite
stepdown_w157339625_PHL_500to230 | e_w157339625-500_PHL | e_w157339625-230_PHL | 1 | pre | stepdown_w157339625_PHL_500to230 | Transformer: e_w157339625-500_PHL → e_w157339625-230_PHL | TWh | GW | daynite
stepup_w157339625_PHL_230to500 | e_w157339625-230_PHL | e_w157339625-500_PHL | 1 | pre | stepup_w157339625_PHL_230to500 | Transformer: e_w157339625-230_PHL → e_w157339625-500_PHL | TWh | GW | daynite
stepdown_w157339625_PHL_230to220 | e_w157339625-230_PHL | e_w157339625-220_PHL | 1 | pre | stepdown_w157339625_PHL_230to220 | Transformer: e_w157339625-230_PHL → e_w157339625-220_PHL | TWh | GW | daynite
stepup_w157339625_PHL_220to230 | e_w157339625-220_PHL | e_w157339625-230_PHL | 1 | pre | stepup_w157339625_PHL_220to230 | Transformer: e_w157339625-220_PHL → e_w157339625-230_PHL | TWh | GW | daynite
stepdown_w157355359_PHL_500to230 | e_w157355359-500_PHL | e_w157355359-230_PHL | 1 | pre | stepdown_w157355359_PHL_500to230 | Transformer: e_w157355359-500_PHL → e_w157355359-230_PHL | TWh | GW | daynite
stepup_w157355359_PHL_230to500 | e_w157355359-230_PHL | e_w157355359-500_PHL | 1 | pre | stepup_w157355359_PHL_230to500 | Transformer: e_w157355359-230_PHL → e_w157355359-500_PHL | TWh | GW | daynite
stepdown_w222760842_PHL_230to138 | e_w222760842-230_PHL | e_w222760842-138_PHL | 1 | pre | stepdown_w222760842_PHL_230to138 | Transformer: e_w222760842-230_PHL → e_w222760842-138_PHL | TWh | GW | daynite
stepup_w222760842_PHL_138to230 | e_w222760842-138_PHL | e_w222760842-230_PHL | 1 | pre | stepup_w222760842_PHL_138to230 | Transformer: e_w222760842-138_PHL → e_w222760842-230_PHL | TWh | GW | daynite
stepdown_w222762510_PHL_230to138 | e_w222762510-230_PHL | e_w222762510-138_PHL | 1 | pre | stepdown_w222762510_PHL_230to138 | Transformer: e_w222762510-230_PHL → e_w222762510-138_PHL | TWh | GW | daynite
stepup_w222762510_PHL_138to230 | e_w222762510-138_PHL | e_w222762510-230_PHL | 1 | pre | stepup_w222762510_PHL_138to230 | Transformer: e_w222762510-138_PHL → e_w222762510-230_PHL | TWh | GW | daynite
stepdown_w242578663_PHL_230to138 | e_w242578663-230_PHL | e_w242578663-138_PHL | 1 | pre | stepdown_w242578663_PHL_230to138 | Transformer: e_w242578663-230_PHL → e_w242578663-138_PHL | TWh | GW | daynite
stepup_w242578663_PHL_138to230 | e_w242578663-138_PHL | e_w242578663-230_PHL | 1 | pre | stepup_w242578663_PHL_138to230 | Transformer: e_w242578663-138_PHL → e_w242578663-230_PHL | TWh | GW | daynite
stepdown_w30665662_PHL_500to230 | e_w30665662-500_PHL | e_w30665662-230_PHL | 1 | pre | stepdown_w30665662_PHL_500to230 | Transformer: e_w30665662-500_PHL → e_w30665662-230_PHL | TWh | GW | daynite
stepup_w30665662_PHL_230to500 | e_w30665662-230_PHL | e_w30665662-500_PHL | 1 | pre | stepup_w30665662_PHL_230to500 | Transformer: e_w30665662-230_PHL → e_w30665662-500_PHL | TWh | GW | daynite
stepdown_w315261197_PHL_500to230 | e_w315261197-500_PHL | e_w315261197-230_PHL | 1 | pre | stepdown_w315261197_PHL_500to230 | Transformer: e_w315261197-500_PHL → e_w315261197-230_PHL | TWh | GW | daynite
stepup_w315261197_PHL_230to500 | e_w315261197-230_PHL | e_w315261197-500_PHL | 1 | pre | stepup_w315261197_PHL_230to500 | Transformer: e_w315261197-230_PHL → e_w315261197-500_PHL | TWh | GW | daynite
stepdown_w444226898_PHL_500to230 | e_w444226898-500_PHL | e_w444226898-230_PHL | 1 | pre | stepdown_w444226898_PHL_500to230 | Transformer: e_w444226898-500_PHL → e_w444226898-230_PHL | TWh | GW | daynite
stepup_w444226898_PHL_230to500 | e_w444226898-230_PHL | e_w444226898-500_PHL | 1 | pre | stepup_w444226898_PHL_230to500 | Transformer: e_w444226898-230_PHL → e_w444226898-500_PHL | TWh | GW | daynite
stepdown_w449725900_PHL_230to138 | e_w449725900-230_PHL | e_w449725900-138_PHL | 1 | pre | stepdown_w449725900_PHL_230to138 | Transformer: e_w449725900-230_PHL → e_w449725900-138_PHL | TWh | GW | daynite
stepup_w449725900_PHL_138to230 | e_w449725900-138_PHL | e_w449725900-230_PHL | 1 | pre | stepup_w449725900_PHL_138to230 | Transformer: e_w449725900-138_PHL → e_w449725900-230_PHL | TWh | GW | daynite
stepdown_w487856247_PHL_230to138 | e_w487856247-230_PHL | e_w487856247-138_PHL | 1 | pre | stepdown_w487856247_PHL_230to138 | Transformer: e_w487856247-230_PHL → e_w487856247-138_PHL | TWh | GW | daynite
stepup_w487856247_PHL_138to230 | e_w487856247-138_PHL | e_w487856247-230_PHL | 1 | pre | stepup_w487856247_PHL_138to230 | Transformer: e_w487856247-138_PHL → e_w487856247-230_PHL | TWh | GW | daynite
stepdown_w504311565_PHL_230to138 | e_w504311565-230_PHL | e_w504311565-138_PHL | 1 | pre | stepdown_w504311565_PHL_230to138 | Transformer: e_w504311565-230_PHL → e_w504311565-138_PHL | TWh | GW | daynite
stepup_w504311565_PHL_138to230 | e_w504311565-138_PHL | e_w504311565-230_PHL | 1 | pre | stepup_w504311565_PHL_138to230 | Transformer: e_w504311565-138_PHL → e_w504311565-230_PHL | TWh | GW | daynite
stepdown_w529099406_PHL_230to138 | e_w529099406-230_PHL | e_w529099406-138_PHL | 1 | pre | stepdown_w529099406_PHL_230to138 | Transformer: e_w529099406-230_PHL → e_w529099406-138_PHL | TWh | GW | daynite
stepup_w529099406_PHL_138to230 | e_w529099406-138_PHL | e_w529099406-230_PHL | 1 | pre | stepup_w529099406_PHL_138to230 | Transformer: e_w529099406-138_PHL → e_w529099406-230_PHL | TWh | GW | daynite
stepdown_w615643343_PHL_500to230 | e_w615643343-500_PHL | e_w615643343-230_PHL | 1 | pre | stepdown_w615643343_PHL_500to230 | Transformer: e_w615643343-500_PHL → e_w615643343-230_PHL | TWh | GW | daynite
stepup_w615643343_PHL_230to500 | e_w615643343-230_PHL | e_w615643343-500_PHL | 1 | pre | stepup_w615643343_PHL_230to500 | Transformer: e_w615643343-230_PHL → e_w615643343-500_PHL | TWh | GW | daynite
stepdown_w665059973_PHL_230to138 | e_w665059973-230_PHL | e_w665059973-138_PHL | 1 | pre | stepdown_w665059973_PHL_230to138 | Transformer: e_w665059973-230_PHL → e_w665059973-138_PHL | TWh | GW | daynite
stepup_w665059973_PHL_138to230 | e_w665059973-138_PHL | e_w665059973-230_PHL | 1 | pre | stepup_w665059973_PHL_138to230 | Transformer: e_w665059973-138_PHL → e_w665059973-230_PHL | TWh | GW | daynite
stepdown_w794493572_PHL_500to230 | e_w794493572-500_PHL | e_w794493572-230_PHL | 1 | pre | stepdown_w794493572_PHL_500to230 | Transformer: e_w794493572-500_PHL → e_w794493572-230_PHL | TWh | GW | daynite
stepup_w794493572_PHL_230to500 | e_w794493572-230_PHL | e_w794493572-500_PHL | 1 | pre | stepup_w794493572_PHL_230to500 | Transformer: e_w794493572-230_PHL → e_w794493572-500_PHL | TWh | GW | daynite
stepdown_w936835406_PHL_500to230 | e_w936835406-500_PHL | e_w936835406-230_PHL | 1 | pre | stepdown_w936835406_PHL_500to230 | Transformer: e_w936835406-500_PHL → e_w936835406-230_PHL | TWh | GW | daynite
stepup_w936835406_PHL_230to500 | e_w936835406-230_PHL | e_w936835406-500_PHL | 1 | pre | stepup_w936835406_PHL_230to500 | Transformer: e_w936835406-230_PHL → e_w936835406-500_PHL | TWh | GW | daynite