## ScenMap
C
[5 empty] | ar6_r10 | timeslice
~ScenMap |  |  |  | ~ScenG |  |  |  |  | ~Scenmap
Oname | Name | Desc | Ldesc | Scen | sg_ar6_r10 | sg_timeslice |  | priority | scen | case_no | timeslice | climate
vs~0001 | e 1.5 deg no OS.xAnn |  |  | e 1.5 deg no OS.xAnn | e 1.5 deg no OS | xAnn | Limit warming to 1.5°C (>50%) with no or limited overshoot | 5 | e 1.5 deg no OS.xAnn | 1 | ts_annual | C1 | ts_annual | xAnn | C1 | e 1.5 deg no OS
vs~0002 | d 1.5 deg OS.xAnn |  |  | d 1.5 deg OS.xAnn | d 1.5 deg OS | xAnn | Limit warming to 1.5°C (>67%) with high overshoot | 5 | d 1.5 deg OS.xAnn | 2 | ts_annual | C2 | ts_12t | x12 | C2 | d 1.5 deg OS
vs~0003 | c 2 deg (67%).xAnn |  |  | c 2 deg (67%).xAnn | c 2 deg (67%) | xAnn | Limit warming to 2°C (>67%) with higher action post-2030 | 5 | c 2 deg (67%).xAnn | 3 | ts_annual | C3 | ts_012 | ts_012 | C3 | c 2 deg (67%)
vs~0004 | b 2 deg (50%).xAnn |  |  | b 2 deg (50%).xAnn | b 2 deg (50%) | xAnn | Limit warming to 2°C (>50%) with immediate action | 5 | b 2 deg (50%).xAnn | 4 | ts_annual | C4 | ts_030 | ts_030 | C4 | b 2 deg (50%)
vs~0005 | a 3 deg.xAnn |  |  | a 3 deg.xAnn | a 3 deg | xAnn | Likely above 3°C warming with limited mitigation | 5 | a 3 deg.xAnn | 5 | ts_annual | C7 | ts_048 | ts_048 | C7 | a 3 deg
vs~0006 | e 1.5 deg no OS.x12 |  |  | e 1.5 deg no OS.x12 | e 1.5 deg no OS | x12 |  | 5 | e 1.5 deg no OS.x12 | 6 | ts_12t | C1 | ts_072 | ts_072
vs~0007 | d 1.5 deg OS.x12 |  |  | d 1.5 deg OS.x12 | d 1.5 deg OS | x12 |  | 5 | d 1.5 deg OS.x12 | 7 | ts_12t | C2 | ts_144 | ts_144
vs~0008 | c 2 deg (67%).x12 |  |  | c 2 deg (67%).x12 | c 2 deg (67%) | x12 |  | 5 | c 2 deg (67%).x12 | 8 | ts_12t | C3 | ts_288 | ts_288
vs~0009 | b 2 deg (50%).x12 |  |  | b 2 deg (50%).x12 | b 2 deg (50%) | x12 |  | 5 | b 2 deg (50%).x12 | 9 | ts_12t | C4 | s1v1_d | f2d96
vs~0010 | a 3 deg.x12 |  |  | a 3 deg.x12 | a 3 deg | x12 |  | 5 | a 3 deg.x12 | 10 | ts_12t | C7 | ts_096 | e96
vs~0011 | e 1.5 deg no OS.ts_012 |  |  | e 1.5 deg no OS.ts_012 | e 1.5 deg no OS | ts_012 |  | 5 | e 1.5 deg no OS.ts_012 | 11 | ts_012 | C1 | s1p1v1_d | d9d
vs~0012 | d 1.5 deg OS.ts_012 |  |  | d 1.5 deg OS.ts_012 | d 1.5 deg OS | ts_012 |  | 5 | d 1.5 deg OS.ts_012 | 12 | ts_012 | C2 | s5p5v5_d | c15d
vs~0013 | c 2 deg (67%).ts_012 |  |  | c 2 deg (67%).ts_012 | c 2 deg (67%) | ts_012 |  | 5 | c 2 deg (67%).ts_012 | 13 | ts_012 | C3
vs~0014 | b 2 deg (50%).ts_012 |  |  | b 2 deg (50%).ts_012 | b 2 deg (50%) | ts_012 |  | 5 | b 2 deg (50%).ts_012 | 14 | ts_012 | C4
vs~0015 | a 3 deg.ts_012 |  |  | a 3 deg.ts_012 | a 3 deg | ts_012 |  | 5 | a 3 deg.ts_012 | 15 | ts_012 | C7
vs~0016 | e 1.5 deg no OS.ts_030 |  |  | e 1.5 deg no OS.ts_030 | e 1.5 deg no OS | ts_030 |  | 5 | e 1.5 deg no OS.ts_030 | 16 | ts_030 | C1
vs~0017 | d 1.5 deg OS.ts_030 |  |  | d 1.5 deg OS.ts_030 | d 1.5 deg OS | ts_030 |  | 5 | d 1.5 deg OS.ts_030 | 17 | ts_030 | C2
vs~0018 | c 2 deg (67%).ts_030 |  |  | c 2 deg (67%).ts_030 | c 2 deg (67%) | ts_030 |  | 5 | c 2 deg (67%).ts_030 | 18 | ts_030 | C3
vs~0019 | b 2 deg (50%).ts_030 |  |  | b 2 deg (50%).ts_030 | b 2 deg (50%) | ts_030 |  | 5 | b 2 deg (50%).ts_030 | 19 | ts_030 | C4
vs~0020 | a 3 deg.ts_030 |  |  | a 3 deg.ts_030 | a 3 deg | ts_030 |  | 5 | a 3 deg.ts_030 | 20 | ts_030 | C7
vs~0021 | e 1.5 deg no OS.ts_048 |  |  | e 1.5 deg no OS.ts_048 | e 1.5 deg no OS | ts_048 |  | 5 | e 1.5 deg no OS.ts_048 | 21 | ts_048 | C1
vs~0022 | d 1.5 deg OS.ts_048 |  |  | d 1.5 deg OS.ts_048 | d 1.5 deg OS | ts_048 |  | 5 | d 1.5 deg OS.ts_048 | 22 | ts_048 | C2
vs~0023 | c 2 deg (67%).ts_048 |  |  | c 2 deg (67%).ts_048 | c 2 deg (67%) | ts_048 |  | 5 | c 2 deg (67%).ts_048 | 23 | ts_048 | C3
vs~0024 | b 2 deg (50%).ts_048 |  |  | b 2 deg (50%).ts_048 | b 2 deg (50%) | ts_048 |  | 5 | b 2 deg (50%).ts_048 | 24 | ts_048 | C4
vs~0025 | a 3 deg.ts_048 |  |  | a 3 deg.ts_048 | a 3 deg | ts_048 |  | 5 | a 3 deg.ts_048 | 25 | ts_048 | C7
vs~0026 | e 1.5 deg no OS.ts_072 |  |  | e 1.5 deg no OS.ts_072 | e 1.5 deg no OS | ts_072 |  | 5 | e 1.5 deg no OS.ts_072 | 26 | ts_072 | C1
vs~0027 | d 1.5 deg OS.ts_072 |  |  | d 1.5 deg OS.ts_072 | d 1.5 deg OS | ts_072 |  | 5 | d 1.5 deg OS.ts_072 | 27 | ts_072 | C2
vs~0028 | c 2 deg (67%).ts_072 |  |  | c 2 deg (67%).ts_072 | c 2 deg (67%) | ts_072 |  | 5 | c 2 deg (67%).ts_072 | 28 | ts_072 | C3
vs~0029 | b 2 deg (50%).ts_072 |  |  | b 2 deg (50%).ts_072 | b 2 deg (50%) | ts_072 |  | 5 | b 2 deg (50%).ts_072 | 29 | ts_072 | C4
vs~0030 | a 3 deg.ts_072 |  |  | a 3 deg.ts_072 | a 3 deg | ts_072 |  | 5 | a 3 deg.ts_072 | 30 | ts_072 | C7
vs~0031 | e 1.5 deg no OS.ts_144 |  |  | e 1.5 deg no OS.ts_144 | e 1.5 deg no OS | ts_144 |  | 5 | e 1.5 deg no OS.ts_144 | 31 | ts_144 | C1
vs~0032 | d 1.5 deg OS.ts_144 |  |  | d 1.5 deg OS.ts_144 | d 1.5 deg OS | ts_144 |  | 5 | d 1.5 deg OS.ts_144 | 32 | ts_144 | C2
vs~0033 | c 2 deg (67%).ts_144 |  |  | c 2 deg (67%).ts_144 | c 2 deg (67%) | ts_144 |  | 5 | c 2 deg (67%).ts_144 | 33 | ts_144 | C3
vs~0034 | b 2 deg (50%).ts_144 |  |  | b 2 deg (50%).ts_144 | b 2 deg (50%) | ts_144 |  | 5 | b 2 deg (50%).ts_144 | 34 | ts_144 | C4
vs~0035 | a 3 deg.ts_144 |  |  | a 3 deg.ts_144 | a 3 deg | ts_144 |  | 5 | a 3 deg.ts_144 | 35 | ts_144 | C7
vs~0036 | e 1.5 deg no OS.ts_288 |  |  | e 1.5 deg no OS.ts_288 | e 1.5 deg no OS | ts_288 |  | 5 | e 1.5 deg no OS.ts_288 | 36 | ts_288 | C1
vs~0037 | d 1.5 deg OS.ts_288 |  |  | d 1.5 deg OS.ts_288 | d 1.5 deg OS | ts_288 |  | 5 | d 1.5 deg OS.ts_288 | 37 | ts_288 | C2
vs~0038 | c 2 deg (67%).ts_288 |  |  | c 2 deg (67%).ts_288 | c 2 deg (67%) | ts_288 |  | 5 | c 2 deg (67%).ts_288 | 38 | ts_288 | C3
vs~0039 | b 2 deg (50%).ts_288 |  |  | b 2 deg (50%).ts_288 | b 2 deg (50%) | ts_288 |  | 5 | b 2 deg (50%).ts_288 | 39 | ts_288 | C4
vs~0040 | a 3 deg.ts_288 |  |  | a 3 deg.ts_288 | a 3 deg | ts_288 |  | 5 | a 3 deg.ts_288 | 40 | ts_288 | C7

## TS_Defs
~TS_Defs
Attribute | WAttribute | PSET_Set | PSET_PN | PSET_PD | PSET_CI | PSET_CO | CSET_Set | CSET_CN | CSET_CD | Unit | TS | UC_N | Name | Desc | Ldesc | show_me | discard
VAR_CAP |  | ELE,STG,IRE | -ElcAgg*,-*EV*,-g[_]* | [6 empty] | GW |  |  | Elec Capacity
VAR_NCAP |  | ELE,STG,IRE | -ElcAgg*,-*EV*,-g[_]* | [6 empty] | GW |  |  | Elec New Capacity |  |  |  |  | group_by
VAR_FOUT |  | ELE,IRE | -ElcAgg*,-*EV*,-g[_]* |  |  |  |  | ELC,ELC_???[_]???*,e[_]* |  | TWh |  |  | Elec Production |  |  |  |  | p | process
VAR_POUT |  | ELE,STG,IRE,-Grid |  |  |  |  | NRG | -elc_roadtransport |  | TWh2GW |  |  | Power |  |  | t
VAR_FOUT | [7 empty] | CO2 |  | kt |  |  | CO2_emission
VAR_FOUT | [7 empty] | CO2Captured |  | ktneg |  |  | CO2_captured
Cost_Inv |  | ELE,STG,IRE | -ElcAgg*,-*EV* | [6 empty] | m$2020 |  |  | Cost_Investment
Cost_Dec |  | ELE,STG,IRE | -ElcAgg*,-*EV* | [6 empty] | m$2020 |  |  | Cost_Investment
Cost_Act |  | ELE,STG,IRE | -ElcAgg*,-*EV* | [6 empty] | m$2020 |  |  | Cost_Variable
Cost_Flo |  | ELE,STG,IRE | -ElcAgg*,-*EV* | [6 empty] | m$2020 |  |  | Cost_Variable
Cost_Fom |  | ELE,STG,IRE | -ElcAgg*,-*EV* | [6 empty] | m$2020 |  |  | Cost_Fixed
Val_Flo |  | ELE | [5 empty] | coal,gas,oil,bioenergy |  | m$2020 |  |  | Cost_Fuel
EQ_COMBALM | VAR_COMPRD | [5 empty] | NRG |  |  | $/MWh |  |  | Price_NRG |  | Prices of all NRG - native TS | ct
EQ_COMBALM | VAR_COMPRD | [6 empty] | co2net |  | 000$/t |  |  | Price_CO2
User_conFXM | [9 empty] | m$/UCU |  |  | UC_shadowprice |  | shadow prices of all Ucs | u
VAR_NCAPR | VAR_NCAP | [8 empty] | $/MWh |  |  | LCOE |  |  | p
Reg_wobj | [9 empty] | m$2020 |  |  | SysCost_NPV |  |  | u
Reg_ACost | [9 empty] | m$2020 |  |  | SysCost_Annual |  |  | u
VAR_CAP |  | IRE | g[_]* | [6 empty] | GW |  |  | Grid Capacity
VAR_NCAP |  | IRE | g[_]* | [6 empty] | GW |  |  | Grid New Capacity
VAR_FIN |  |  | e_dem*,ev_bat*,H2Prd* |  |  |  |  | e* |  | TWh |  |  | Demand
VAR_FIN | [7 empty] | ELC_???[_]???*,e[_]* |  | TWh |  |  | ~tradeflow_exp |  | internal variable to enable grid flows visualization | p,c
VAR_FOUT | [7 empty] | ELC_???[_]???*,e[_]* |  | TWh |  |  | ~tradeflow_imp |  | internal variable to enable grid flows visualization | p,c
VAR_CAP |  |  |  |  | e[_]* | e[_]* |  |  |  | GW |  |  | ~tradeflow_cap |  | internal variable to enable grid capacity visualization | p
VAR_NCAP |  |  |  |  | e[_]* | e[_]* |  |  |  | GW |  |  | ~tradeflow_ncap |  | internal variable to enable grid new capacity visualization | p

## TS_ratios
~TS_Ratios
var_num | var_den | Name | Unit | show_me | ignore | include_null | include_dim | Ldesc
Elec Production | Elec Capacity | Capacity_factor | Twh/GW | p |  | y | p
Note on I2: Amit Kanudia: 18-04-2022 default is Yes

## Sankey
DeACT TS_Defs: Snk_attr=SANKEY Grid Flows
Attribute | PSET_Set | PSET_PN | PSET_PD | PSET_CI | PSET_CO | CSET_Set | CSET_CN | CSET_CD | Unit | TS | UC_N | Name | Desc | Ldesc | show_me | ignore | T_neg_andor | downscale_option
VAR_FOUT | CCGT,Int Comb,Gas_Oil Steam,OCGT (Peaker),Subcritical Coal,Supercritical Coal,IGCC,Bio Power,Solar Util,Wind onshore,Wind offshore,Geothermal P,Hydro Dam,Hydro RoR,Nuclear P,Nuclear SMR,Hydro pumped stg,Util Batt Stg,EV Batt,Demand,Transformers Dn,Transformers Up,Grid-220V,Grid-400V,Grid-380V,Grid-225V,Grid-330V,Grid-275V,Grid-420V,Grid-300V,Grid-500V,Grid-750V,Grid-450V,Grid-515V,Grid-525V,Grid-320V,Grid-150V,Grid-270V,Grid-350V,Grid-250V,Grid-200V,Grid-236V,Grid-600V,Aggregators,DUMMY_IMP |  |  |  |  | Elec-220V,Elec-400V,Elec-380V,Elec-225V,Elec-330V,Elec-275V,Elec-420V,Elec-300V,Elec-500V,Elec-750V,Elec-450V,Elec-515V,Elec-525V,Elec-320V,Elec-150V,Elec-270V,Elec-350V,Elec-250V,Elec-200V,Elec-236V,Elec-600V,Solar elec,Wind elec,hydrogen,ELC,buildings,industry,transport,EVs,fossil,renewable,bioenergy,nuclear |  |  | TWh |  |  | <cset>_Src_<pset> | [5 empty] | -1
VAR_FIN | CCGT,Int Comb,Gas_Oil Steam,OCGT (Peaker),Subcritical Coal,Supercritical Coal,IGCC,Bio Power,Solar Util,Wind onshore,Wind offshore,Geothermal P,Hydro Dam,Hydro RoR,Nuclear P,Nuclear SMR,Hydro pumped stg,Util Batt Stg,EV Batt,Demand,Transformers Dn,Transformers Up,Grid-220V,Grid-400V,Grid-380V,Grid-225V,Grid-330V,Grid-275V,Grid-420V,Grid-300V,Grid-500V,Grid-750V,Grid-450V,Grid-515V,Grid-525V,Grid-320V,Grid-150V,Grid-270V,Grid-350V,Grid-250V,Grid-200V,Grid-236V,Grid-600V,Aggregators,DUMMY_IMP |  |  |  |  | Elec-220V,Elec-400V,Elec-380V,Elec-225V,Elec-330V,Elec-275V,Elec-420V,Elec-300V,Elec-500V,Elec-750V,Elec-450V,Elec-515V,Elec-525V,Elec-320V,Elec-150V,Elec-270V,Elec-350V,Elec-250V,Elec-200V,Elec-236V,Elec-600V,Solar elec,Wind elec,hydrogen,ELC,buildings,industry,transport,EVs,fossil,renewable,bioenergy,nuclear |  |  | TWh |  |  | <cset>_Snk_<pset> | [5 empty] | -1
~TS_Defs: Snk_attr=SANKEY whole system
Attribute | PSET_Set | PSET_PN | PSET_PD | PSET_CI | PSET_CO | CSET_Set | CSET_CN | CSET_CD | Unit | TS | UC_N | Name | Desc | Ldesc | show_me | ignore | T_neg_andor | downscale_option
* | Fuels
VAR_FOUT |  |  |  |  | bioenergy,coal,gas,geothermal,hydro,hydrogen,nuclear,oil,solar,windon,windoff |  | bioenergy,coal,gas,geothermal,hydro,hydrogen,nuclear,oil,solar,windon,windoff |  | TWh |  |  | <gen_cname>_src_<gen_pname> | [5 empty] | -1
VAR_FIN | CCGT,Int Comb,Gas_Oil Steam,OCGT (Peaker),Subcritical Coal,Supercritical Coal,IGCC,Bio Power,Solar Util,Wind onshore,Wind offshore,Geothermal P,Hydro Dam,Hydro RoR,Nuclear P,Nuclear SMR,Hydro pumped stg,Util Batt Stg,EV Batt,Demand,Transformers Dn,Transformers Up,Grid-220V,Grid-400V,Grid-380V,Grid-225V,Grid-330V,Grid-275V,Grid-420V,Grid-300V,Grid-500V,Grid-750V,Grid-450V,Grid-515V,Grid-525V,Grid-320V,Grid-150V,Grid-270V,Grid-350V,Grid-250V,Grid-200V,Grid-236V,Grid-600V,Aggregators,DUMMY_IMP | [5 empty] | bioenergy,coal,gas,geothermal,hydro,hydrogen,nuclear,oil,solar,windon,windoff |  | TWh |  |  | <gen_cname>_snk_<pset> | [5 empty] | -1
* | Electricity
VAR_FOUT | CCGT,Int Comb,Gas_Oil Steam,OCGT (Peaker),Subcritical Coal,Supercritical Coal,IGCC,Bio Power,Solar Util,Wind onshore,Wind offshore,Geothermal P,Hydro Dam,Hydro RoR,Nuclear P,Nuclear SMR,Hydro pumped stg,Util Batt Stg,EV Batt,Demand,Transformers Dn,Transformers Up,Grid-220V,Grid-400V,Grid-380V,Grid-225V,Grid-330V,Grid-275V,Grid-420V,Grid-300V,Grid-500V,Grid-750V,Grid-450V,Grid-515V,Grid-525V,Grid-320V,Grid-150V,Grid-270V,Grid-350V,Grid-250V,Grid-200V,Grid-236V,Grid-600V,Aggregators,DUMMY_IMP |  |  |  |  | Elec-220V,Elec-400V,Elec-380V,Elec-225V,Elec-330V,Elec-275V,Elec-420V,Elec-300V,Elec-500V,Elec-750V,Elec-450V,Elec-515V,Elec-525V,Elec-320V,Elec-150V,Elec-270V,Elec-350V,Elec-250V,Elec-200V,Elec-236V,Elec-600V,Solar elec,Wind elec,hydrogen,ELC,buildings,industry,transport,EVs |  |  | TWh |  |  | <cset>_src_<pset> | [5 empty] | -1
VAR_FIN | CCGT,Int Comb,Gas_Oil Steam,OCGT (Peaker),Subcritical Coal,Supercritical Coal,IGCC,Bio Power,Solar Util,Wind onshore,Wind offshore,Geothermal P,Hydro Dam,Hydro RoR,Nuclear P,Nuclear SMR,Hydro pumped stg,Util Batt Stg,EV Batt,Demand,Transformers Dn,Transformers Up,Grid-220V,Grid-400V,Grid-380V,Grid-225V,Grid-330V,Grid-275V,Grid-420V,Grid-300V,Grid-500V,Grid-750V,Grid-450V,Grid-515V,Grid-525V,Grid-320V,Grid-150V,Grid-270V,Grid-350V,Grid-250V,Grid-200V,Grid-236V,Grid-600V,Aggregators,DUMMY_IMP |  |  |  |  | Elec-220V,Elec-400V,Elec-380V,Elec-225V,Elec-330V,Elec-275V,Elec-420V,Elec-300V,Elec-500V,Elec-750V,Elec-450V,Elec-515V,Elec-525V,Elec-320V,Elec-150V,Elec-270V,Elec-350V,Elec-250V,Elec-200V,Elec-236V,Elec-600V,Solar elec,Wind elec,hydrogen,ELC,buildings,industry,transport,EVs |  |  | TWh |  |  | <cset>_snk_<pset> | [5 empty] | -1
* | Hydrogen
VAR_FOUT |  |  |  |  | hydrogen |  | hydrogen |  | TWh |  |  | <gen_cname>_src_<gen_pname> | [5 empty] | -1
VAR_FIN |  |  |  |  | hydrogen | Elec-220V,Elec-400V,Elec-380V,Elec-225V,Elec-330V,Elec-275V,Elec-420V,Elec-300V,Elec-500V,Elec-750V,Elec-450V,Elec-515V,Elec-525V,Elec-320V,Elec-150V,Elec-270V,Elec-350V,Elec-250V,Elec-200V,Elec-236V,Elec-600V,Solar elec,Wind elec,hydrogen,ELC,buildings,industry,transport,EVs,fossil,renewable,bioenergy,nuclear |  |  | TWh |  |  | <cset>_snk_<gen_pname> | [5 empty] | -1
VAR_FIN |  |  |  | hydrogen |  |  | hydrogen |  | TWh |  |  | <gen_cname>_snk_<gen_pname> | [5 empty] | -1

## PSet_MAP
~Pset_Map
Pset | Desc | Ldesc
CCGT | CCGT
Int Comb | Int Comb
Gas_Oil Steam | Gas_Oil Steam
OCGT (Peaker) | OCGT (Peaker)
Subcritical Coal | Subcritical Coal
Supercritical Coal | Supercritical Coal
IGCC | IGCC
Bio Power | Bio Power
Solar Util | Solar Util
Wind onshore | Onshore Wind
Wind offshore | Offshore Wind
Geothermal P | Geothermal P
Hydro Dam | Hydro Dam
Hydro RoR | Hydro RoR
Nuclear P | Nuclear P
Nuclear SMR | Nuclear SMR
Hydro pumped stg | Hydro pumped stg
Util Batt Stg | Util Batt Stg
EV Batt | EV Batt
Demand | Demand
Transformers Dn | Transformers Dn
Transformers Up | Transformers Up
Grid-220V | Grid-220V
Grid-400V | Grid-400V
Grid-380V | Grid-380V
Grid-225V | Grid-225V
Grid-330V | Grid-330V
Grid-275V | Grid-275V
Grid-420V | Grid-420V
Grid-300V | Grid-300V
Grid-500V | Grid-500V
Grid-750V | Grid-750V
Grid-450V | Grid-450V
Grid-515V | Grid-515V
Grid-525V | Grid-525V
Grid-320V | Grid-320V
Grid-150V | Grid-150V
Grid-270V | Grid-270V
Grid-350V | Grid-350V
Grid-250V | Grid-250V
Grid-200V | Grid-200V
Grid-236V | Grid-236V
Grid-600V | Grid-600V
Aggregators | Aggregators
DUMMY_IMP | DUMMY_IMP

## CSET_MAP
~Cset_Map
Cset | Desc | Ldesc
Elec-220V | Elec-220V
Elec-400V | Elec-400V
Elec-380V | Elec-380V
Elec-225V | Elec-225V
Elec-330V | Elec-330V
Elec-275V | Elec-275V
Elec-420V | Elec-420V
Elec-300V | Elec-300V
Elec-500V | Elec-500V
Elec-750V | Elec-750V
Elec-450V | Elec-450V
Elec-515V | Elec-515V
Elec-525V | Elec-525V
Elec-320V | Elec-320V
Elec-150V | Elec-150V
Elec-270V | Elec-270V
Elec-350V | Elec-350V
Elec-250V | Elec-250V
Elec-200V | Elec-200V
Elec-236V | Elec-236V
Elec-600V | Elec-600V
Solar elec | Electricity
Wind elec | Electricity
hydrogen | hydrogen
ELC | Electricity
buildings | buildings
industry | industry
transport | transport
EVs | EVs
fossil | fossil
renewable | renewable
bioenergy | bioenergy
nuclear | nuclear

## CName_MAP
~CName_Map
CName | Desc | Ldesc
bioenergy | bioenergy
coal | coal
gas | gas
geothermal | geothermal
hydro | hydro
hydrogen | hydrogen
nuclear | nuclear
oil | oil
solar | solar
windon | wind onshore
windoff | wind offshore

## timeslice map
~Timeslice_Map
dimension | name | description
ts_season | S01* | S01
ts_season | S02* | S02
ts_season | S03* | S03
ts_season | S04* | S04
ts_season | S05* | S05
ts_season | S06* | S06
ts_season | S07* | S07
ts_season | S08* | S08
ts_season | S09* | S09
ts_season | S10* | S10
ts_season | S11* | S11
ts_season | S12* | S12
ts_type | S??a* | aggregated
ts_type | S??b* | type - b
ts_type | S??c* | type - c
ts_type | S??d* | type - d
ts_type | S??e* | type - e
ts_type | S??f* | type - f
ts_type | S??g* | type - g
ts_type | S??h* | type - h
ts_type | S??i* | type - i
ts_type | S??j* | type - j
ts_type | S??k* | type - k
ts_type | S??l* | type - l
ts_type | S??m* | type - m
ts_type | S??n* | type - n
ts_type | S??o* | type - o
ts_type | S??p* | type - p

## process map
~process_map
dimension | name | description | pset_set | pset_ci | pset_co | pset_pd
old_new | * | new
old_new | ep* | old
Tech |  | CCGT | CCGT
Tech |  | Int Comb | Int Comb
Tech |  | Gas_Oil Steam | Gas_Oil Steam
Tech |  | OCGT (Peaker) | OCGT (Peaker)
Tech |  | Subcritical Coal | Subcritical Coal
Tech |  | Supercritical Coal | Supercritical Coal
Tech |  | IGCC | IGCC
Tech |  | Bio Power | Bio Power
Tech |  | Solar Util | Solar Util
Tech |  | Wind onshore | Wind onshore
Tech |  | Wind offshore | Wind offshore
Tech |  | Geothermal P | Geothermal P
Tech |  | Hydro Dam | Hydro Dam
Tech |  | Hydro RoR | Hydro RoR
Tech |  | Nuclear P | Nuclear P
Tech |  | Nuclear SMR | Nuclear SMR
Tech |  | Hydro pumped stg | Hydro pumped stg
Tech |  | Util Batt Stg | Util Batt Stg
Tech |  | EV Batt | EV Batt
Tech |  | Demand | Demand
Tech |  | Transformers Dn | Transformers Dn
Tech |  | Transformers Up | Transformers Up
Tech |  | Grid-220V | Grid-220V
Tech |  | Grid-400V | Grid-400V
Tech |  | Grid-380V | Grid-380V
Tech |  | Grid-225V | Grid-225V
Tech |  | Grid-330V | Grid-330V
Tech |  | Grid-275V | Grid-275V
Tech |  | Grid-420V | Grid-420V
Tech |  | Grid-300V | Grid-300V
Tech |  | Grid-500V | Grid-500V
Tech |  | Grid-750V | Grid-750V
Tech |  | Grid-450V | Grid-450V
Tech |  | Grid-515V | Grid-515V
Tech |  | Grid-525V | Grid-525V
Tech |  | Grid-320V | Grid-320V
Tech |  | Grid-150V | Grid-150V
Tech |  | Grid-270V | Grid-270V
Tech |  | Grid-350V | Grid-350V
Tech |  | Grid-250V | Grid-250V
Tech |  | Grid-200V | Grid-200V
Tech |  | Grid-236V | Grid-236V
Tech |  | Grid-600V | Grid-600V
Tech |  | Aggregators | Aggregators
Tech |  | DUMMY_IMP | DUMMY_IMP
Tech | *ccs* | Coal CCS |  | coal
Tech | *ccs* | Gas CCS |  | gas
Tech | *ccs-rf* | Coal CCS Retrofit |  | coal
Tech | *ccs-rf* | Gas CCS Retrofit |  | gas
Tech | ElcAgg_Solar | Solar
Tech | ElcAgg_Wind | Wind
Tech | Trd* | Trade
Sector | e_dem* | Industry and Buildings
Sector | ev_bat* | EV Batt
Sector | H2Prd* | Hydrogen
Tech_origin | * | VerveStacks
Tech_origin | ep_* | GEM_operating
Tech_origin | en_pc_* | GEM_pre-constr
Tech_origin | ep_m_* | GEM_mothballed
Tech_origin | en_a_* | GEM_announced
Tech_origin | en_can_* | GEM_cancelled
Tech_origin | en_she_* | GEM_shelved
Tech_by_fuel |  | bioenergy |  | bioenergy
Tech_by_fuel |  | coal |  | coal
Tech_by_fuel |  | gas |  | gas
Tech_by_fuel |  | hydro |  | hydro
Tech_by_fuel |  | nuclear |  | nuclear
Tech_by_fuel |  | oil |  | oil
Tech_by_fuel |  | solar |  | solar
Tech_by_fuel |  | windoff |  | windoff
Tech_by_fuel |  | windon |  | windon

## commodity map
~commodity_map
dimension | name | description | cset_set | cset_cd | c_set_andor | c_pos_andor | c_neg_andor

## ATS
~ATS_final
Tech_by_fuel | Year | Unit | val | scen | varbl | model | region
coal | 2000 | TWh | 79.09 | History | Elec Production | EMBER | ESP
gas | 2000 | TWh | 20.18 | History | Elec Production | EMBER | ESP
hydro | 2000 | TWh | 28.26 | History | Elec Production | EMBER | ESP
nuclear | 2000 | TWh | 62.21 | History | Elec Production | EMBER | ESP
oil | 2000 | TWh | 24.95 | History | Elec Production | EMBER | ESP
coal | 2001 | TWh | 70.27 | History | Elec Production | EMBER | ESP
gas | 2001 | TWh | 23.36 | History | Elec Production | EMBER | ESP
hydro | 2001 | TWh | 40.89 | History | Elec Production | EMBER | ESP
nuclear | 2001 | TWh | 63.71 | History | Elec Production | EMBER | ESP
oil | 2001 | TWh | 26.43 | History | Elec Production | EMBER | ESP
coal | 2002 | TWh | 81.18 | History | Elec Production | EMBER | ESP
gas | 2002 | TWh | 32.39 | History | Elec Production | EMBER | ESP
hydro | 2002 | TWh | 21.22 | History | Elec Production | EMBER | ESP
nuclear | 2002 | TWh | 63.02 | History | Elec Production | EMBER | ESP
oil | 2002 | TWh | 30.15 | History | Elec Production | EMBER | ESP
coal | 2003 | TWh | 74.73 | History | Elec Production | EMBER | ESP
gas | 2003 | TWh | 39.37 | History | Elec Production | EMBER | ESP
hydro | 2003 | TWh | 40.48 | History | Elec Production | EMBER | ESP
nuclear | 2003 | TWh | 61.88 | History | Elec Production | EMBER | ESP
oil | 2003 | TWh | 25.57 | History | Elec Production | EMBER | ESP
coal | 2004 | TWh | 79.1 | History | Elec Production | EMBER | ESP
gas | 2004 | TWh | 55.46 | History | Elec Production | EMBER | ESP
hydro | 2004 | TWh | 31.08 | History | Elec Production | EMBER | ESP
nuclear | 2004 | TWh | 63.61 | History | Elec Production | EMBER | ESP
oil | 2004 | TWh | 28.31 | History | Elec Production | EMBER | ESP
coal | 2005 | TWh | 79.06 | History | Elec Production | EMBER | ESP
gas | 2005 | TWh | 79.01 | History | Elec Production | EMBER | ESP
hydro | 2005 | TWh | 18.39 | History | Elec Production | EMBER | ESP
nuclear | 2005 | TWh | 57.54 | History | Elec Production | EMBER | ESP
oil | 2005 | TWh | 31.58 | History | Elec Production | EMBER | ESP
coal | 2006 | TWh | 66.74 | History | Elec Production | EMBER | ESP
gas | 2006 | TWh | 90.57 | History | Elec Production | EMBER | ESP
hydro | 2006 | TWh | 25.96 | History | Elec Production | EMBER | ESP
nuclear | 2006 | TWh | 60.13 | History | Elec Production | EMBER | ESP
oil | 2006 | TWh | 26 | History | Elec Production | EMBER | ESP
coal | 2007 | TWh | 72.8 | History | Elec Production | EMBER | ESP
gas | 2007 | TWh | 94.8 | History | Elec Production | EMBER | ESP
hydro | 2007 | TWh | 27.31 | History | Elec Production | EMBER | ESP
nuclear | 2007 | TWh | 55.1 | History | Elec Production | EMBER | ESP
oil | 2007 | TWh | 20.86 | History | Elec Production | EMBER | ESP
coal | 2008 | TWh | 48.71 | History | Elec Production | EMBER | ESP
gas | 2008 | TWh | 120.8 | History | Elec Production | EMBER | ESP
hydro | 2008 | TWh | 23.36 | History | Elec Production | EMBER | ESP
nuclear | 2008 | TWh | 58.97 | History | Elec Production | EMBER | ESP
oil | 2008 | TWh | 19.16 | History | Elec Production | EMBER | ESP
coal | 2009 | TWh | 35.91 | History | Elec Production | EMBER | ESP
gas | 2009 | TWh | 107.75 | History | Elec Production | EMBER | ESP
hydro | 2009 | TWh | 26.41 | History | Elec Production | EMBER | ESP
nuclear | 2009 | TWh | 52.76 | History | Elec Production | EMBER | ESP
oil | 2009 | TWh | 20.22 | History | Elec Production | EMBER | ESP
coal | 2010 | TWh | 25.33 | History | Elec Production | EMBER | ESP
gas | 2010 | TWh | 94.85 | History | Elec Production | EMBER | ESP
hydro | 2010 | TWh | 42.3 | History | Elec Production | EMBER | ESP
nuclear | 2010 | TWh | 61.99 | History | Elec Production | EMBER | ESP
oil | 2010 | TWh | 17.86 | History | Elec Production | EMBER | ESP
coal | 2011 | TWh | 43.98 | History | Elec Production | EMBER | ESP
gas | 2011 | TWh | 85.51 | History | Elec Production | EMBER | ESP
hydro | 2011 | TWh | 30.6 | History | Elec Production | EMBER | ESP
nuclear | 2011 | TWh | 57.72 | History | Elec Production | EMBER | ESP
oil | 2011 | TWh | 16.8 | History | Elec Production | EMBER | ESP
coal | 2012 | TWh | 55.07 | History | Elec Production | EMBER | ESP
gas | 2012 | TWh | 73.31 | History | Elec Production | EMBER | ESP
hydro | 2012 | TWh | 20.55 | History | Elec Production | EMBER | ESP
nuclear | 2012 | TWh | 61.47 | History | Elec Production | EMBER | ESP
oil | 2012 | TWh | 17.13 | History | Elec Production | EMBER | ESP
coal | 2013 | TWh | 39.94 | History | Elec Production | EMBER | ESP
gas | 2013 | TWh | 57.54 | History | Elec Production | EMBER | ESP
hydro | 2013 | TWh | 36.87 | History | Elec Production | EMBER | ESP
nuclear | 2013 | TWh | 56.73 | History | Elec Production | EMBER | ESP
oil | 2013 | TWh | 15.84 | History | Elec Production | EMBER | ESP
coal | 2014 | TWh | 43.81 | History | Elec Production | EMBER | ESP
gas | 2014 | TWh | 47.27 | History | Elec Production | EMBER | ESP
hydro | 2014 | TWh | 39.17 | History | Elec Production | EMBER | ESP
nuclear | 2014 | TWh | 57.31 | History | Elec Production | EMBER | ESP
oil | 2014 | TWh | 15.79 | History | Elec Production | EMBER | ESP
coal | 2015 | TWh | 51.37 | History | Elec Production | EMBER | ESP
gas | 2015 | TWh | 52.5 | History | Elec Production | EMBER | ESP
hydro | 2015 | TWh | 28.14 | History | Elec Production | EMBER | ESP
nuclear | 2015 | TWh | 57.2 | History | Elec Production | EMBER | ESP
oil | 2015 | TWh | 19.02 | History | Elec Production | EMBER | ESP
coal | 2016 | TWh | 36.43 | History | Elec Production | EMBER | ESP
gas | 2016 | TWh | 52.83 | History | Elec Production | EMBER | ESP
hydro | 2016 | TWh | 36.4 | History | Elec Production | EMBER | ESP
nuclear | 2016 | TWh | 58.63 | History | Elec Production | EMBER | ESP
oil | 2016 | TWh | 18.18 | History | Elec Production | EMBER | ESP
coal | 2017 | TWh | 45.13 | History | Elec Production | EMBER | ESP
gas | 2017 | TWh | 64.04 | History | Elec Production | EMBER | ESP
hydro | 2017 | TWh | 18.32 | History | Elec Production | EMBER | ESP
nuclear | 2017 | TWh | 58.04 | History | Elec Production | EMBER | ESP
oil | 2017 | TWh | 17.24 | History | Elec Production | EMBER | ESP
coal | 2018 | TWh | 37.34 | History | Elec Production | EMBER | ESP
gas | 2018 | TWh | 58 | History | Elec Production | EMBER | ESP
hydro | 2018 | TWh | 34.33 | History | Elec Production | EMBER | ESP
nuclear | 2018 | TWh | 55.77 | History | Elec Production | EMBER | ESP
oil | 2018 | TWh | 16.42 | History | Elec Production | EMBER | ESP
coal | 2019 | TWh | 12.86 | History | Elec Production | EMBER | ESP
gas | 2019 | TWh | 83.71 | History | Elec Production | EMBER | ESP
hydro | 2019 | TWh | 24.65 | History | Elec Production | EMBER | ESP
nuclear | 2019 | TWh | 58.35 | History | Elec Production | EMBER | ESP
oil | 2019 | TWh | 14.61 | History | Elec Production | EMBER | ESP
coal | 2020 | TWh | 5.52 | History | Elec Production | EMBER | ESP
gas | 2020 | TWh | 69.74 | History | Elec Production | EMBER | ESP
hydro | 2020 | TWh | 30.51 | History | Elec Production | EMBER | ESP
nuclear | 2020 | TWh | 58.3 | History | Elec Production | EMBER | ESP
oil | 2020 | TWh | 12.12 | History | Elec Production | EMBER | ESP
coal | 2021 | TWh | 4.86 | History | Elec Production | EMBER | ESP
gas | 2021 | TWh | 71.5 | History | Elec Production | EMBER | ESP
hydro | 2021 | TWh | 29.63 | History | Elec Production | EMBER | ESP
nuclear | 2021 | TWh | 56.56 | History | Elec Production | EMBER | ESP
oil | 2021 | TWh | 12.08 | History | Elec Production | EMBER | ESP
coal | 2022 | TWh | 7.86 | History | Elec Production | EMBER | ESP
gas | 2022 | TWh | 86.1 | History | Elec Production | EMBER | ESP
hydro | 2022 | TWh | 17.59 | History | Elec Production | EMBER | ESP
nuclear | 2022 | TWh | 58.59 | History | Elec Production | EMBER | ESP
oil | 2022 | TWh | 11.69 | History | Elec Production | EMBER | ESP
coal | 2023 | TWh | 3.9 | History | Elec Production | EMBER | ESP
gas | 2023 | TWh | 63.24 | History | Elec Production | EMBER | ESP
hydro | 2023 | TWh | 20.01 | History | Elec Production | EMBER | ESP
nuclear | 2023 | TWh | 56.8 | History | Elec Production | EMBER | ESP
oil | 2023 | TWh | 10.73 | History | Elec Production | EMBER | ESP
coal | 2000 | GW | 13.84 | History | Elec Capacity | EMBER | ESP
gas | 2000 | GW | 0.81 | History | Elec Capacity | EMBER | ESP
hydro | 2000 | GW | 15.51 | History | Elec Capacity | EMBER | ESP
nuclear | 2000 | GW | 7.5 | History | Elec Capacity | EMBER | ESP
oil | 2000 | GW | 2.35 | History | Elec Capacity | EMBER | ESP
coal | 2001 | GW | 13.84 | History | Elec Capacity | EMBER | ESP
gas | 2001 | GW | 1.26 | History | Elec Capacity | EMBER | ESP
hydro | 2001 | GW | 15.58 | History | Elec Capacity | EMBER | ESP
nuclear | 2001 | GW | 7.52 | History | Elec Capacity | EMBER | ESP
oil | 2001 | GW | 2.55 | History | Elec Capacity | EMBER | ESP
coal | 2002 | GW | 13.84 | History | Elec Capacity | EMBER | ESP
gas | 2002 | GW | 4.39 | History | Elec Capacity | EMBER | ESP
hydro | 2002 | GW | 15.61 | History | Elec Capacity | EMBER | ESP
nuclear | 2002 | GW | 7.58 | History | Elec Capacity | EMBER | ESP
oil | 2002 | GW | 2.58 | History | Elec Capacity | EMBER | ESP
coal | 2003 | GW | 13.84 | History | Elec Capacity | EMBER | ESP
gas | 2003 | GW | 6.92 | History | Elec Capacity | EMBER | ESP
hydro | 2003 | GW | 15.59 | History | Elec Capacity | EMBER | ESP
nuclear | 2003 | GW | 7.58 | History | Elec Capacity | EMBER | ESP
oil | 2003 | GW | 2.81 | History | Elec Capacity | EMBER | ESP
coal | 2004 | GW | 13.84 | History | Elec Capacity | EMBER | ESP
gas | 2004 | GW | 8.5 | History | Elec Capacity | EMBER | ESP
hydro | 2004 | GW | 15.71 | History | Elec Capacity | EMBER | ESP
nuclear | 2004 | GW | 7.58 | History | Elec Capacity | EMBER | ESP
oil | 2004 | GW | 2.81 | History | Elec Capacity | EMBER | ESP
coal | 2005 | GW | 13.84 | History | Elec Capacity | EMBER | ESP
gas | 2005 | GW | 13.22 | History | Elec Capacity | EMBER | ESP
hydro | 2005 | GW | 15.77 | History | Elec Capacity | EMBER | ESP
nuclear | 2005 | GW | 7.58 | History | Elec Capacity | EMBER | ESP
oil | 2005 | GW | 2.86 | History | Elec Capacity | EMBER | ESP
coal | 2006 | GW | 13.76 | History | Elec Capacity | EMBER | ESP
gas | 2006 | GW | 18.28 | History | Elec Capacity | EMBER | ESP
hydro | 2006 | GW | 15.86 | History | Elec Capacity | EMBER | ESP
nuclear | 2006 | GW | 7.36 | History | Elec Capacity | EMBER | ESP
oil | 2006 | GW | 2.95 | History | Elec Capacity | EMBER | ESP
coal | 2007 | GW | 13 | History | Elec Capacity | EMBER | ESP
gas | 2007 | GW | 21.42 | History | Elec Capacity | EMBER | ESP
hydro | 2007 | GW | 15.92 | History | Elec Capacity | EMBER | ESP
nuclear | 2007 | GW | 7.36 | History | Elec Capacity | EMBER | ESP
oil | 2007 | GW | 3.19 | History | Elec Capacity | EMBER | ESP
coal | 2008 | GW | 12.94 | History | Elec Capacity | EMBER | ESP
gas | 2008 | GW | 24.06 | History | Elec Capacity | EMBER | ESP
hydro | 2008 | GW | 16 | History | Elec Capacity | EMBER | ESP
nuclear | 2008 | GW | 7.36 | History | Elec Capacity | EMBER | ESP
oil | 2008 | GW | 3.19 | History | Elec Capacity | EMBER | ESP
coal | 2009 | GW | 12.94 | History | Elec Capacity | EMBER | ESP
gas | 2009 | GW | 24.58 | History | Elec Capacity | EMBER | ESP
hydro | 2009 | GW | 16.05 | History | Elec Capacity | EMBER | ESP
nuclear | 2009 | GW | 7.36 | History | Elec Capacity | EMBER | ESP
oil | 2009 | GW | 3.19 | History | Elec Capacity | EMBER | ESP
coal | 2010 | GW | 12.94 | History | Elec Capacity | EMBER | ESP
gas | 2010 | GW | 25.78 | History | Elec Capacity | EMBER | ESP
hydro | 2010 | GW | 16.08 | History | Elec Capacity | EMBER | ESP
nuclear | 2010 | GW | 7.45 | History | Elec Capacity | EMBER | ESP
oil | 2010 | GW | 3.27 | History | Elec Capacity | EMBER | ESP
coal | 2011 | GW | 12.78 | History | Elec Capacity | EMBER | ESP
gas | 2011 | GW | 27.23 | History | Elec Capacity | EMBER | ESP
hydro | 2011 | GW | 16.09 | History | Elec Capacity | EMBER | ESP
nuclear | 2011 | GW | 7.45 | History | Elec Capacity | EMBER | ESP
oil | 2011 | GW | 3.27 | History | Elec Capacity | EMBER | ESP
coal | 2012 | GW | 11.98 | History | Elec Capacity | EMBER | ESP
gas | 2012 | GW | 27.28 | History | Elec Capacity | EMBER | ESP
hydro | 2012 | GW | 16.1 | History | Elec Capacity | EMBER | ESP
nuclear | 2012 | GW | 7.45 | History | Elec Capacity | EMBER | ESP
oil | 2012 | GW | 3.27 | History | Elec Capacity | EMBER | ESP
coal | 2013 | GW | 11.39 | History | Elec Capacity | EMBER | ESP
gas | 2013 | GW | 27.33 | History | Elec Capacity | EMBER | ESP
hydro | 2013 | GW | 15.85 | History | Elec Capacity | EMBER | ESP
nuclear | 2013 | GW | 6.98 | History | Elec Capacity | EMBER | ESP
oil | 2013 | GW | 3.27 | History | Elec Capacity | EMBER | ESP
coal | 2014 | GW | 11.39 | History | Elec Capacity | EMBER | ESP
gas | 2014 | GW | 27.33 | History | Elec Capacity | EMBER | ESP
hydro | 2014 | GW | 15.89 | History | Elec Capacity | EMBER | ESP
nuclear | 2014 | GW | 7.4 | History | Elec Capacity | EMBER | ESP
oil | 2014 | GW | 3.27 | History | Elec Capacity | EMBER | ESP
coal | 2015 | GW | 11.14 | History | Elec Capacity | EMBER | ESP
gas | 2015 | GW | 27.33 | History | Elec Capacity | EMBER | ESP
hydro | 2015 | GW | 16.72 | History | Elec Capacity | EMBER | ESP
nuclear | 2015 | GW | 7.4 | History | Elec Capacity | EMBER | ESP
oil | 2015 | GW | 3.33 | History | Elec Capacity | EMBER | ESP
coal | 2016 | GW | 10.61 | History | Elec Capacity | EMBER | ESP
gas | 2016 | GW | 27.33 | History | Elec Capacity | EMBER | ESP
hydro | 2016 | GW | 16.75 | History | Elec Capacity | EMBER | ESP
nuclear | 2016 | GW | 7.4 | History | Elec Capacity | EMBER | ESP
oil | 2016 | GW | 3.33 | History | Elec Capacity | EMBER | ESP
coal | 2017 | GW | 10.61 | History | Elec Capacity | EMBER | ESP
gas | 2017 | GW | 27.33 | History | Elec Capacity | EMBER | ESP
hydro | 2017 | GW | 16.75 | History | Elec Capacity | EMBER | ESP
nuclear | 2017 | GW | 7.12 | History | Elec Capacity | EMBER | ESP
oil | 2017 | GW | 3.33 | History | Elec Capacity | EMBER | ESP
coal | 2018 | GW | 10.24 | History | Elec Capacity | EMBER | ESP
gas | 2018 | GW | 27.35 | History | Elec Capacity | EMBER | ESP
hydro | 2018 | GW | 16.75 | History | Elec Capacity | EMBER | ESP
nuclear | 2018 | GW | 7.12 | History | Elec Capacity | EMBER | ESP
oil | 2018 | GW | 3.33 | History | Elec Capacity | EMBER | ESP
coal | 2019 | GW | 9.99 | History | Elec Capacity | EMBER | ESP
gas | 2019 | GW | 27.35 | History | Elec Capacity | EMBER | ESP
hydro | 2019 | GW | 16.78 | History | Elec Capacity | EMBER | ESP
nuclear | 2019 | GW | 7.12 | History | Elec Capacity | EMBER | ESP
oil | 2019 | GW | 3.33 | History | Elec Capacity | EMBER | ESP
coal | 2020 | GW | 5.2 | History | Elec Capacity | EMBER | ESP
gas | 2020 | GW | 27.27 | History | Elec Capacity | EMBER | ESP
hydro | 2020 | GW | 16.79 | History | Elec Capacity | EMBER | ESP
nuclear | 2020 | GW | 7.12 | History | Elec Capacity | EMBER | ESP
oil | 2020 | GW | 3.21 | History | Elec Capacity | EMBER | ESP
coal | 2021 | GW | 3.68 | History | Elec Capacity | EMBER | ESP
gas | 2021 | GW | 27.27 | History | Elec Capacity | EMBER | ESP
hydro | 2021 | GW | 16.8 | History | Elec Capacity | EMBER | ESP
nuclear | 2021 | GW | 7.12 | History | Elec Capacity | EMBER | ESP
oil | 2021 | GW | 3.21 | History | Elec Capacity | EMBER | ESP
coal | 2022 | GW | 2.95 | History | Elec Capacity | EMBER | ESP
gas | 2022 | GW | 27.27 | History | Elec Capacity | EMBER | ESP
hydro | 2022 | GW | 16.81 | History | Elec Capacity | EMBER | ESP
nuclear | 2022 | GW | 7.12 | History | Elec Capacity | EMBER | ESP
oil | 2022 | GW | 3.21 | History | Elec Capacity | EMBER | ESP
coal | 2023 | GW | 2.95 | History | Elec Capacity | EMBER | ESP
gas | 2023 | GW | 27.27 | History | Elec Capacity | EMBER | ESP
hydro | 2023 | GW | 16.81 | History | Elec Capacity | EMBER | ESP
nuclear | 2023 | GW | 7.12 | History | Elec Capacity | EMBER | ESP
oil | 2023 | GW | 3.21 | History | Elec Capacity | EMBER | ESP
bioenergy | 2000 | mtCO2 | 0.32 | History | CO2_emission | EMBER | ESP
coal | 2000 | mtCO2 | 76.32 | History | CO2_emission | EMBER | ESP
gas | 2000 | mtCO2 | 9.95 | History | CO2_emission | EMBER | ESP
hydro | 2000 | mtCO2 | 0.67 | History | CO2_emission | EMBER | ESP
nuclear | 2000 | mtCO2 | 0.3 | History | CO2_emission | EMBER | ESP
oil | 2000 | mtCO2 | 16.42 | History | CO2_emission | EMBER | ESP
bioenergy | 2000 | mtCO2 | 0 | History | CO2_emission | EMBER | ESP
solar | 2000 | mtCO2 | 0 | History | CO2_emission | IRENA | ESP
windon | 2000 | mtCO2 | 0.06 | History | CO2_emission | IRENA | ESP
bioenergy | 2001 | mtCO2 | 0.35 | History | CO2_emission | EMBER | ESP
coal | 2001 | mtCO2 | 67.86 | History | CO2_emission | EMBER | ESP
gas | 2001 | mtCO2 | 11.52 | History | CO2_emission | EMBER | ESP
hydro | 2001 | mtCO2 | 0.97 | History | CO2_emission | EMBER | ESP
nuclear | 2001 | mtCO2 | 0.31 | History | CO2_emission | EMBER | ESP
oil | 2001 | mtCO2 | 17.39 | History | CO2_emission | EMBER | ESP
bioenergy | 2001 | mtCO2 | 0 | History | CO2_emission | EMBER | ESP
solar | 2001 | mtCO2 | 0 | History | CO2_emission | IRENA | ESP
windon | 2001 | mtCO2 | 0.08 | History | CO2_emission | IRENA | ESP
bioenergy | 2002 | mtCO2 | 0.56 | History | CO2_emission | EMBER | ESP
coal | 2002 | mtCO2 | 78.34 | History | CO2_emission | EMBER | ESP
gas | 2002 | mtCO2 | 15.97 | History | CO2_emission | EMBER | ESP
hydro | 2002 | mtCO2 | 0.5 | History | CO2_emission | EMBER | ESP
nuclear | 2002 | mtCO2 | 0.3 | History | CO2_emission | EMBER | ESP
oil | 2002 | mtCO2 | 19.84 | History | CO2_emission | EMBER | ESP
bioenergy | 2002 | mtCO2 | 0 | History | CO2_emission | EMBER | ESP
solar | 2002 | mtCO2 | 0 | History | CO2_emission | IRENA | ESP
windon | 2002 | mtCO2 | 0.11 | History | CO2_emission | IRENA | ESP
bioenergy | 2003 | mtCO2 | 0.69 | History | CO2_emission | EMBER | ESP
coal | 2003 | mtCO2 | 72.11 | History | CO2_emission | EMBER | ESP
gas | 2003 | mtCO2 | 19.41 | History | CO2_emission | EMBER | ESP
hydro | 2003 | mtCO2 | 0.96 | History | CO2_emission | EMBER | ESP
nuclear | 2003 | mtCO2 | 0.3 | History | CO2_emission | EMBER | ESP
oil | 2003 | mtCO2 | 16.83 | History | CO2_emission | EMBER | ESP
bioenergy | 2003 | mtCO2 | 0 | History | CO2_emission | EMBER | ESP
solar | 2003 | mtCO2 | 0 | History | CO2_emission | IRENA | ESP
windon | 2003 | mtCO2 | 0.15 | History | CO2_emission | IRENA | ESP
bioenergy | 2004 | mtCO2 | 0.72 | History | CO2_emission | EMBER | ESP
coal | 2004 | mtCO2 | 76.31 | History | CO2_emission | EMBER | ESP
gas | 2004 | mtCO2 | 27.34 | History | CO2_emission | EMBER | ESP
hydro | 2004 | mtCO2 | 0.74 | History | CO2_emission | EMBER | ESP
nuclear | 2004 | mtCO2 | 0.31 | History | CO2_emission | EMBER | ESP
oil | 2004 | mtCO2 | 18.63 | History | CO2_emission | EMBER | ESP
bioenergy | 2004 | mtCO2 | 0 | History | CO2_emission | EMBER | ESP
solar | 2004 | mtCO2 | 0 | History | CO2_emission | IRENA | ESP
windon | 2004 | mtCO2 | 0.19 | History | CO2_emission | IRENA | ESP
bioenergy | 2005 | mtCO2 | 0.57 | History | CO2_emission | EMBER | ESP
coal | 2005 | mtCO2 | 76.24 | History | CO2_emission | EMBER | ESP
gas | 2005 | mtCO2 | 38.95 | History | CO2_emission | EMBER | ESP
hydro | 2005 | mtCO2 | 0.44 | History | CO2_emission | EMBER | ESP
nuclear | 2005 | mtCO2 | 0.28 | History | CO2_emission | EMBER | ESP
oil | 2005 | mtCO2 | 20.78 | History | CO2_emission | EMBER | ESP
bioenergy | 2005 | mtCO2 | 0 | History | CO2_emission | EMBER | ESP
solar | 2005 | mtCO2 | 0 | History | CO2_emission | IRENA | ESP
windon | 2005 | mtCO2 | 0.26 | History | CO2_emission | IRENA | ESP
bioenergy | 2006 | mtCO2 | 0.6 | History | CO2_emission | EMBER | ESP
coal | 2006 | mtCO2 | 64.36 | History | CO2_emission | EMBER | ESP
gas | 2006 | mtCO2 | 44.65 | History | CO2_emission | EMBER | ESP
hydro | 2006 | mtCO2 | 0.62 | History | CO2_emission | EMBER | ESP
nuclear | 2006 | mtCO2 | 0.29 | History | CO2_emission | EMBER | ESP
oil | 2006 | mtCO2 | 17.11 | History | CO2_emission | EMBER | ESP
bioenergy | 2006 | mtCO2 | 0 | History | CO2_emission | EMBER | ESP
solar | 2006 | mtCO2 | 0.01 | History | CO2_emission | IRENA | ESP
windon | 2006 | mtCO2 | 0.29 | History | CO2_emission | IRENA | ESP
bioenergy | 2007 | mtCO2 | 0.63 | History | CO2_emission | EMBER | ESP
coal | 2007 | mtCO2 | 70.1 | History | CO2_emission | EMBER | ESP
gas | 2007 | mtCO2 | 46.74 | History | CO2_emission | EMBER | ESP
hydro | 2007 | mtCO2 | 0.65 | History | CO2_emission | EMBER | ESP
nuclear | 2007 | mtCO2 | 0.27 | History | CO2_emission | EMBER | ESP
oil | 2007 | mtCO2 | 13.73 | History | CO2_emission | EMBER | ESP
bioenergy | 2007 | mtCO2 | 0 | History | CO2_emission | EMBER | ESP
solar | 2007 | mtCO2 | 0.02 | History | CO2_emission | IRENA | ESP
windon | 2007 | mtCO2 | 0.34 | History | CO2_emission | IRENA | ESP
bioenergy | 2008 | mtCO2 | 0.7 | History | CO2_emission | EMBER | ESP
coal | 2008 | mtCO2 | 46.68 | History | CO2_emission | EMBER | ESP
gas | 2008 | mtCO2 | 59.55 | History | CO2_emission | EMBER | ESP
hydro | 2008 | mtCO2 | 0.56 | History | CO2_emission | EMBER | ESP
nuclear | 2008 | mtCO2 | 0.28 | History | CO2_emission | EMBER | ESP
oil | 2008 | mtCO2 | 12.61 | History | CO2_emission | EMBER | ESP
bioenergy | 2008 | mtCO2 | 0 | History | CO2_emission | EMBER | ESP
solar | 2008 | mtCO2 | 0.12 | History | CO2_emission | IRENA | ESP
windon | 2008 | mtCO2 | 0.4 | History | CO2_emission | IRENA | ESP
bioenergy | 2009 | mtCO2 | 0.75 | History | CO2_emission | EMBER | ESP
coal | 2009 | mtCO2 | 34.41 | History | CO2_emission | EMBER | ESP
gas | 2009 | mtCO2 | 53.12 | History | CO2_emission | EMBER | ESP
hydro | 2009 | mtCO2 | 0.63 | History | CO2_emission | EMBER | ESP
nuclear | 2009 | mtCO2 | 0.25 | History | CO2_emission | EMBER | ESP
oil | 2009 | mtCO2 | 13.3 | History | CO2_emission | EMBER | ESP
bioenergy | 2009 | mtCO2 | 0 | History | CO2_emission | EMBER | ESP
solar | 2009 | mtCO2 | 0.29 | History | CO2_emission | IRENA | ESP
windon | 2009 | mtCO2 | 0.47 | History | CO2_emission | IRENA | ESP
bioenergy | 2010 | mtCO2 | 0.87 | History | CO2_emission | EMBER | ESP
coal | 2010 | mtCO2 | 24.27 | History | CO2_emission | EMBER | ESP
gas | 2010 | mtCO2 | 46.76 | History | CO2_emission | EMBER | ESP
hydro | 2010 | mtCO2 | 1.01 | History | CO2_emission | EMBER | ESP
nuclear | 2010 | mtCO2 | 0.3 | History | CO2_emission | EMBER | ESP
oil | 2010 | mtCO2 | 11.75 | History | CO2_emission | EMBER | ESP
bioenergy | 2010 | mtCO2 | 0 | History | CO2_emission | EMBER | ESP
solar | 2010 | mtCO2 | 0.34 | History | CO2_emission | IRENA | ESP
windon | 2010 | mtCO2 | 0.54 | History | CO2_emission | IRENA | ESP
bioenergy | 2011 | mtCO2 | 1 | History | CO2_emission | EMBER | ESP
coal | 2011 | mtCO2 | 42.14 | History | CO2_emission | EMBER | ESP
gas | 2011 | mtCO2 | 42.16 | History | CO2_emission | EMBER | ESP
hydro | 2011 | mtCO2 | 0.73 | History | CO2_emission | EMBER | ESP
nuclear | 2011 | mtCO2 | 0.28 | History | CO2_emission | EMBER | ESP
oil | 2011 | mtCO2 | 11.05 | History | CO2_emission | EMBER | ESP
bioenergy | 2011 | mtCO2 | 0 | History | CO2_emission | EMBER | ESP
solar | 2011 | mtCO2 | 0.45 | History | CO2_emission | IRENA | ESP
windon | 2011 | mtCO2 | 0.53 | History | CO2_emission | IRENA | ESP
bioenergy | 2012 | mtCO2 | 1.08 | History | CO2_emission | EMBER | ESP
coal | 2012 | mtCO2 | 52.76 | History | CO2_emission | EMBER | ESP
gas | 2012 | mtCO2 | 36.14 | History | CO2_emission | EMBER | ESP
hydro | 2012 | mtCO2 | 0.49 | History | CO2_emission | EMBER | ESP
nuclear | 2012 | mtCO2 | 0.3 | History | CO2_emission | EMBER | ESP
oil | 2012 | mtCO2 | 11.27 | History | CO2_emission | EMBER | ESP
bioenergy | 2012 | mtCO2 | 0 | History | CO2_emission | EMBER | ESP
solar | 2012 | mtCO2 | 0.57 | History | CO2_emission | IRENA | ESP
windon | 2012 | mtCO2 | 0.61 | History | CO2_emission | IRENA | ESP
bioenergy | 2013 | mtCO2 | 1.25 | History | CO2_emission | EMBER | ESP
coal | 2013 | mtCO2 | 38.26 | History | CO2_emission | EMBER | ESP
gas | 2013 | mtCO2 | 28.37 | History | CO2_emission | EMBER | ESP
hydro | 2013 | mtCO2 | 0.88 | History | CO2_emission | EMBER | ESP
nuclear | 2013 | mtCO2 | 0.27 | History | CO2_emission | EMBER | ESP
oil | 2013 | mtCO2 | 10.42 | History | CO2_emission | EMBER | ESP
bioenergy | 2013 | mtCO2 | 0 | History | CO2_emission | EMBER | ESP
solar | 2013 | mtCO2 | 0.62 | History | CO2_emission | IRENA | ESP
windon | 2013 | mtCO2 | 0.68 | History | CO2_emission | IRENA | ESP
bioenergy | 2014 | mtCO2 | 1.17 | History | CO2_emission | EMBER | ESP
coal | 2014 | mtCO2 | 41.96 | History | CO2_emission | EMBER | ESP
gas | 2014 | mtCO2 | 23.3 | History | CO2_emission | EMBER | ESP
hydro | 2014 | mtCO2 | 0.93 | History | CO2_emission | EMBER | ESP
nuclear | 2014 | mtCO2 | 0.28 | History | CO2_emission | EMBER | ESP
oil | 2014 | mtCO2 | 10.39 | History | CO2_emission | EMBER | ESP
bioenergy | 2014 | mtCO2 | 0 | History | CO2_emission | EMBER | ESP
solar | 2014 | mtCO2 | 0.65 | History | CO2_emission | IRENA | ESP
windon | 2014 | mtCO2 | 0.64 | History | CO2_emission | IRENA | ESP
bioenergy | 2015 | mtCO2 | 1.25 | History | CO2_emission | EMBER | ESP
coal | 2015 | mtCO2 | 49.19 | History | CO2_emission | EMBER | ESP
gas | 2015 | mtCO2 | 25.88 | History | CO2_emission | EMBER | ESP
hydro | 2015 | mtCO2 | 0.67 | History | CO2_emission | EMBER | ESP
nuclear | 2015 | mtCO2 | 0.28 | History | CO2_emission | EMBER | ESP
oil | 2015 | mtCO2 | 12.52 | History | CO2_emission | EMBER | ESP
bioenergy | 2015 | mtCO2 | 0 | History | CO2_emission | EMBER | ESP
solar | 2015 | mtCO2 | 0.66 | History | CO2_emission | IRENA | ESP
windon | 2015 | mtCO2 | 0.61 | History | CO2_emission | IRENA | ESP
bioenergy | 2016 | mtCO2 | 1.23 | History | CO2_emission | EMBER | ESP
coal | 2016 | mtCO2 | 34.97 | History | CO2_emission | EMBER | ESP
gas | 2016 | mtCO2 | 26.04 | History | CO2_emission | EMBER | ESP
hydro | 2016 | mtCO2 | 0.86 | History | CO2_emission | EMBER | ESP
nuclear | 2016 | mtCO2 | 0.28 | History | CO2_emission | EMBER | ESP
oil | 2016 | mtCO2 | 11.96 | History | CO2_emission | EMBER | ESP
bioenergy | 2016 | mtCO2 | 0 | History | CO2_emission | EMBER | ESP
solar | 2016 | mtCO2 | 0.65 | History | CO2_emission | IRENA | ESP
windon | 2016 | mtCO2 | 0.6 | History | CO2_emission | IRENA | ESP
bioenergy | 2017 | mtCO2 | 1.31 | History | CO2_emission | EMBER | ESP
coal | 2017 | mtCO2 | 43.45 | History | CO2_emission | EMBER | ESP
gas | 2017 | mtCO2 | 31.57 | History | CO2_emission | EMBER | ESP
hydro | 2017 | mtCO2 | 0.44 | History | CO2_emission | EMBER | ESP
nuclear | 2017 | mtCO2 | 0.28 | History | CO2_emission | EMBER | ESP
oil | 2017 | mtCO2 | 11.34 | History | CO2_emission | EMBER | ESP
bioenergy | 2017 | mtCO2 | 0 | History | CO2_emission | EMBER | ESP
solar | 2017 | mtCO2 | 0.68 | History | CO2_emission | IRENA | ESP
windon | 2017 | mtCO2 | 0.6 | History | CO2_emission | IRENA | ESP
bioenergy | 2018 | mtCO2 | 1.28 | History | CO2_emission | EMBER | ESP
coal | 2018 | mtCO2 | 35.95 | History | CO2_emission | EMBER | ESP
gas | 2018 | mtCO2 | 28.59 | History | CO2_emission | EMBER | ESP
hydro | 2018 | mtCO2 | 0.82 | History | CO2_emission | EMBER | ESP
nuclear | 2018 | mtCO2 | 0.27 | History | CO2_emission | EMBER | ESP
oil | 2018 | mtCO2 | 10.8 | History | CO2_emission | EMBER | ESP
bioenergy | 2018 | mtCO2 | 0 | History | CO2_emission | EMBER | ESP
solar | 2018 | mtCO2 | 0.61 | History | CO2_emission | IRENA | ESP
windon | 2018 | mtCO2 | 0.62 | History | CO2_emission | IRENA | ESP
bioenergy | 2019 | mtCO2 | 1.2 | History | CO2_emission | EMBER | ESP
coal | 2019 | mtCO2 | 12.38 | History | CO2_emission | EMBER | ESP
gas | 2019 | mtCO2 | 41.27 | History | CO2_emission | EMBER | ESP
hydro | 2019 | mtCO2 | 0.59 | History | CO2_emission | EMBER | ESP
nuclear | 2019 | mtCO2 | 0.28 | History | CO2_emission | EMBER | ESP
oil | 2019 | mtCO2 | 9.61 | History | CO2_emission | EMBER | ESP
bioenergy | 2019 | mtCO2 | 0 | History | CO2_emission | EMBER | ESP
solar | 2019 | mtCO2 | 0.72 | History | CO2_emission | IRENA | ESP
windon | 2019 | mtCO2 | 0.68 | History | CO2_emission | IRENA | ESP
bioenergy | 2020 | mtCO2 | 1.33 | History | CO2_emission | EMBER | ESP
coal | 2020 | mtCO2 | 5.31 | History | CO2_emission | EMBER | ESP
gas | 2020 | mtCO2 | 34.38 | History | CO2_emission | EMBER | ESP
hydro | 2020 | mtCO2 | 0.72 | History | CO2_emission | EMBER | ESP
nuclear | 2020 | mtCO2 | 0.28 | History | CO2_emission | EMBER | ESP
oil | 2020 | mtCO2 | 7.97 | History | CO2_emission | EMBER | ESP
bioenergy | 2020 | mtCO2 | 0 | History | CO2_emission | EMBER | ESP
solar | 2020 | mtCO2 | 0.98 | History | CO2_emission | IRENA | ESP
windon | 2020 | mtCO2 | 0.69 | History | CO2_emission | IRENA | ESP
bioenergy | 2021 | mtCO2 | 1.5 | History | CO2_emission | EMBER | ESP
coal | 2021 | mtCO2 | 4.68 | History | CO2_emission | EMBER | ESP
gas | 2021 | mtCO2 | 35.25 | History | CO2_emission | EMBER | ESP
hydro | 2021 | mtCO2 | 0.7 | History | CO2_emission | EMBER | ESP
nuclear | 2021 | mtCO2 | 0.27 | History | CO2_emission | EMBER | ESP
oil | 2021 | mtCO2 | 7.95 | History | CO2_emission | EMBER | ESP
bioenergy | 2021 | mtCO2 | 0 | History | CO2_emission | EMBER | ESP
solar | 2021 | mtCO2 | 1.29 | History | CO2_emission | IRENA | ESP
windon | 2021 | mtCO2 | 0.76 | History | CO2_emission | IRENA | ESP
bioenergy | 2022 | mtCO2 | 1.47 | History | CO2_emission | EMBER | ESP
coal | 2022 | mtCO2 | 7.57 | History | CO2_emission | EMBER | ESP
gas | 2022 | mtCO2 | 42.45 | History | CO2_emission | EMBER | ESP
hydro | 2022 | mtCO2 | 0.42 | History | CO2_emission | EMBER | ESP
nuclear | 2022 | mtCO2 | 0.28 | History | CO2_emission | EMBER | ESP
oil | 2022 | mtCO2 | 7.69 | History | CO2_emission | EMBER | ESP
bioenergy | 2022 | mtCO2 | 0 | History | CO2_emission | EMBER | ESP
solar | 2022 | mtCO2 | 1.7 | History | CO2_emission | IRENA | ESP
windon | 2022 | mtCO2 | 0.76 | History | CO2_emission | IRENA | ESP
bioenergy | 2023 | mtCO2 | 1.27 | History | CO2_emission | EMBER | ESP
coal | 2023 | mtCO2 | 3.76 | History | CO2_emission | EMBER | ESP
gas | 2023 | mtCO2 | 31.18 | History | CO2_emission | EMBER | ESP
hydro | 2023 | mtCO2 | 0.48 | History | CO2_emission | EMBER | ESP
nuclear | 2023 | mtCO2 | 0.27 | History | CO2_emission | EMBER | ESP
oil | 2023 | mtCO2 | 7.06 | History | CO2_emission | EMBER | ESP
bioenergy | 2023 | mtCO2 | 0 | History | CO2_emission | EMBER | ESP
solar | 2023 | mtCO2 | 2.14 | History | CO2_emission | IRENA | ESP
windon | 2023 | mtCO2 | 0.79 | History | CO2_emission | IRENA | ESP
solar | 2018 | GW | 4.7965 | History | Elec Capacity | IRENA | ESP
solar | 2019 | GW | 8.8424 | History | Elec Capacity | IRENA | ESP
solar | 2020 | GW | 10.1708 | History | Elec Capacity | IRENA | ESP
solar | 2021 | GW | 13.752 | History | Elec Capacity | IRENA | ESP
solar | 2022 | GW | 23.9341 | History | Elec Capacity | IRENA | ESP
solar | 2023 | GW | 29.6164 | History | Elec Capacity | IRENA | ESP
solar | 2024 | GW | 36.2854 | History | Elec Capacity | IRENA | ESP
solar | 2018 | GW | 2.3041 | History | Elec Capacity | IRENA | ESP
solar | 2019 | GW | 2.304 | History | Elec Capacity | IRENA | ESP
solar | 2020 | GW | 2.304 | History | Elec Capacity | IRENA | ESP
solar | 2021 | GW | 2.304 | History | Elec Capacity | IRENA | ESP
solar | 2022 | GW | 2.304 | History | Elec Capacity | IRENA | ESP
solar | 2023 | GW | 2.304 | History | Elec Capacity | IRENA | ESP
solar | 2024 | GW | 2.302 | History | Elec Capacity | IRENA | ESP
solar | 2011 | GW | 4.3111 | History | Elec Capacity | IRENA | ESP
solar | 2012 | GW | 4.5987 | History | Elec Capacity | IRENA | ESP
solar | 2013 | GW | 4.7207 | History | Elec Capacity | IRENA | ESP
solar | 2014 | GW | 4.7275 | History | Elec Capacity | IRENA | ESP
solar | 2015 | GW | 4.7367 | History | Elec Capacity | IRENA | ESP
solar | 2016 | GW | 4.7399 | History | Elec Capacity | IRENA | ESP
solar | 2017 | GW | 4.7492 | History | Elec Capacity | IRENA | ESP
solar | 2011 | GW | 1.149 | History | Elec Capacity | IRENA | ESP
solar | 2012 | GW | 2 | History | Elec Capacity | IRENA | ESP
solar | 2013 | GW | 2.3041 | History | Elec Capacity | IRENA | ESP
solar | 2014 | GW | 2.3041 | History | Elec Capacity | IRENA | ESP
solar | 2015 | GW | 2.3041 | History | Elec Capacity | IRENA | ESP
solar | 2016 | GW | 2.3041 | History | Elec Capacity | IRENA | ESP
solar | 2017 | GW | 2.3041 | History | Elec Capacity | IRENA | ESP
solar | 2004 | GW | 0.046823 | History | Elec Capacity | IRENA | ESP
solar | 2005 | GW | 0.06696 | History | Elec Capacity | IRENA | ESP
solar | 2006 | GW | 0.14775 | History | Elec Capacity | IRENA | ESP
solar | 2007 | GW | 0.51292 | History | Elec Capacity | IRENA | ESP
solar | 2008 | GW | 3.4062 | History | Elec Capacity | IRENA | ESP
solar | 2009 | GW | 3.4481 | History | Elec Capacity | IRENA | ESP
solar | 2010 | GW | 3.9021 | History | Elec Capacity | IRENA | ESP
solar | 2006 | GW | 0.011 | History | Elec Capacity | IRENA | ESP
solar | 2007 | GW | 0.011 | History | Elec Capacity | IRENA | ESP
solar | 2008 | GW | 0.061 | History | Elec Capacity | IRENA | ESP
solar | 2009 | GW | 0.282 | History | Elec Capacity | IRENA | ESP
solar | 2010 | GW | 0.732 | History | Elec Capacity | IRENA | ESP
solar | 2000 | GW | 0.019294 | History | Elec Capacity | IRENA | ESP
solar | 2001 | GW | 0.023143 | History | Elec Capacity | IRENA | ESP
solar | 2002 | GW | 0.027971 | History | Elec Capacity | IRENA | ESP
solar | 2003 | GW | 0.034375 | History | Elec Capacity | IRENA | ESP
solar | 2002 | TWh | 0.018 | History | Elec Production | IRENA | ESP
solar | 2003 | TWh | 0.02 | History | Elec Production | IRENA | ESP
solar | 2004 | TWh | 0.023743 | History | Elec Production | IRENA | ESP
solar | 2005 | TWh | 0.047979 | History | Elec Production | IRENA | ESP
solar | 2006 | TWh | 0.12497 | History | Elec Production | IRENA | ESP
solar | 2007 | TWh | 0.5072 | History | Elec Production | IRENA | ESP
solar | 2008 | TWh | 2.562 | History | Elec Production | IRENA | ESP
solar | 2009 | TWh | 5.961 | History | Elec Production | IRENA | ESP
solar | 2010 | TWh | 6.425 | History | Elec Production | IRENA | ESP
solar | 2011 | TWh | 7.44 | History | Elec Production | IRENA | ESP
solar | 2012 | TWh | 8.1926 | History | Elec Production | IRENA | ESP
solar | 2013 | TWh | 8.3261 | History | Elec Production | IRENA | ESP
solar | 2014 | TWh | 8.2176 | History | Elec Production | IRENA | ESP
solar | 2015 | TWh | 8.2662 | History | Elec Production | IRENA | ESP
solar | 2016 | TWh | 8.0635 | History | Elec Production | IRENA | ESP
solar | 2017 | TWh | 8.514 | History | Elec Production | IRENA | ESP
solar | 2018 | TWh | 7.877 | History | Elec Production | IRENA | ESP
solar | 2019 | TWh | 9.42 | History | Elec Production | IRENA | ESP
solar | 2020 | TWh | 15.675 | History | Elec Production | IRENA | ESP
solar | 2021 | TWh | 21.922 | History | Elec Production | IRENA | ESP
solar | 2022 | TWh | 31.228 | History | Elec Production | IRENA | ESP
solar | 2007 | TWh | 0.00801 | History | Elec Production | IRENA | ESP
solar | 2008 | TWh | 0.016147 | History | Elec Production | IRENA | ESP
solar | 2009 | TWh | 0.103 | History | Elec Production | IRENA | ESP
solar | 2010 | TWh | 0.7612 | History | Elec Production | IRENA | ESP
solar | 2011 | TWh | 1.959 | History | Elec Production | IRENA | ESP
solar | 2012 | TWh | 3.775 | History | Elec Production | IRENA | ESP
solar | 2013 | TWh | 4.7697 | History | Elec Production | IRENA | ESP
solar | 2014 | TWh | 5.4548 | History | Elec Production | IRENA | ESP
solar | 2015 | TWh | 5.5932 | History | Elec Production | IRENA | ESP
solar | 2016 | TWh | 5.5792 | History | Elec Production | IRENA | ESP
solar | 2017 | TWh | 5.883 | History | Elec Production | IRENA | ESP
solar | 2018 | TWh | 4.867 | History | Elec Production | IRENA | ESP
solar | 2019 | TWh | 5.683 | History | Elec Production | IRENA | ESP
solar | 2020 | TWh | 4.992 | History | Elec Production | IRENA | ESP
solar | 2021 | TWh | 5.176 | History | Elec Production | IRENA | ESP
solar | 2022 | TWh | 4.536 | History | Elec Production | IRENA | ESP
solar | 2000 | TWh | 0.014 | History | Elec Production | IRENA | ESP
solar | 2001 | TWh | 0.017 | History | Elec Production | IRENA | ESP
windon | 2018 | GW | 23.4001 | History | Elec Capacity | IRENA | ESP
windon | 2019 | GW | 25.5851 | History | Elec Capacity | IRENA | ESP
windon | 2020 | GW | 26.8142 | History | Elec Capacity | IRENA | ESP
windon | 2021 | GW | 27.9027 | History | Elec Capacity | IRENA | ESP
windon | 2022 | GW | 30.1088 | History | Elec Capacity | IRENA | ESP
windon | 2023 | GW | 30.8635 | History | Elec Capacity | IRENA | ESP
windon | 2024 | GW | 31.8065 | History | Elec Capacity | IRENA | ESP
windon | 2011 | GW | 21.529 | History | Elec Capacity | IRENA | ESP
windon | 2012 | GW | 22.789 | History | Elec Capacity | IRENA | ESP
windon | 2013 | GW | 22.953 | History | Elec Capacity | IRENA | ESP
windon | 2014 | GW | 22.92 | History | Elec Capacity | IRENA | ESP
windon | 2015 | GW | 22.938 | History | Elec Capacity | IRENA | ESP
windon | 2016 | GW | 22.985 | History | Elec Capacity | IRENA | ESP
windon | 2017 | GW | 23.1195 | History | Elec Capacity | IRENA | ESP
windon | 2004 | GW | 8.317 | History | Elec Capacity | IRENA | ESP
windon | 2005 | GW | 9.918 | History | Elec Capacity | IRENA | ESP
windon | 2006 | GW | 11.722 | History | Elec Capacity | IRENA | ESP
windon | 2007 | GW | 14.82 | History | Elec Capacity | IRENA | ESP
windon | 2008 | GW | 16.555 | History | Elec Capacity | IRENA | ESP
windon | 2009 | GW | 19.176 | History | Elec Capacity | IRENA | ESP
windon | 2010 | GW | 20.693 | History | Elec Capacity | IRENA | ESP
windon | 2000 | GW | 2.206 | History | Elec Capacity | IRENA | ESP
windon | 2001 | GW | 3.397 | History | Elec Capacity | IRENA | ESP
windon | 2002 | GW | 4.891 | History | Elec Capacity | IRENA | ESP
windon | 2003 | GW | 5.945 | History | Elec Capacity | IRENA | ESP
windon | 2002 | TWh | 9.342 | History | Elec Production | IRENA | ESP
windon | 2003 | TWh | 12.075 | History | Elec Production | IRENA | ESP
windon | 2004 | TWh | 15.7 | History | Elec Production | IRENA | ESP
windon | 2005 | TWh | 21.176 | History | Elec Production | IRENA | ESP
windon | 2006 | TWh | 23.297 | History | Elec Production | IRENA | ESP
windon | 2007 | TWh | 27.568 | History | Elec Production | IRENA | ESP
windon | 2008 | TWh | 32.946 | History | Elec Production | IRENA | ESP
windon | 2009 | TWh | 38.117 | History | Elec Production | IRENA | ESP
windon | 2010 | TWh | 44.271 | History | Elec Production | IRENA | ESP
windon | 2011 | TWh | 42.918 | History | Elec Production | IRENA | ESP
windon | 2012 | TWh | 49.472 | History | Elec Production | IRENA | ESP
windon | 2013 | TWh | 55.634 | History | Elec Production | IRENA | ESP
windon | 2014 | TWh | 52.002 | History | Elec Production | IRENA | ESP
windon | 2015 | TWh | 49.314 | History | Elec Production | IRENA | ESP
windon | 2016 | TWh | 48.894 | History | Elec Production | IRENA | ESP
windon | 2017 | TWh | 49.116 | History | Elec Production | IRENA | ESP
windon | 2018 | TWh | 50.885 | History | Elec Production | IRENA | ESP
windon | 2019 | TWh | 55.636 | History | Elec Production | IRENA | ESP
windon | 2020 | TWh | 56.433 | History | Elec Production | IRENA | ESP
windon | 2021 | TWh | 62.05 | History | Elec Production | IRENA | ESP
windon | 2022 | TWh | 62.773 | History | Elec Production | IRENA | ESP
windon | 2000 | TWh | 4.727 | History | Elec Production | IRENA | ESP
windon | 2001 | TWh | 6.759 | History | Elec Production | IRENA | ESP
windoff | 2018 | GW | 0.005 | History | Elec Capacity | IRENA | ESP
windoff | 2019 | GW | 0.005 | History | Elec Capacity | IRENA | ESP
windoff | 2020 | GW | 0.005 | History | Elec Capacity | IRENA | ESP
windoff | 2021 | GW | 0.005 | History | Elec Capacity | IRENA | ESP
windoff | 2022 | GW | 0.005 | History | Elec Capacity | IRENA | ESP
windoff | 2023 | GW | 0.005 | History | Elec Capacity | IRENA | ESP
windoff | 2024 | GW | 0.005 | History | Elec Capacity | IRENA | ESP
windoff | 2013 | GW | 0.005 | History | Elec Capacity | IRENA | ESP
windoff | 2014 | GW | 0.005 | History | Elec Capacity | IRENA | ESP
windoff | 2015 | GW | 0.005 | History | Elec Capacity | IRENA | ESP
windoff | 2016 | GW | 0.005 | History | Elec Capacity | IRENA | ESP
windoff | 2017 | GW | 0.005 | History | Elec Capacity | IRENA | ESP
windoff | 2013 | TWh | 0.012 | History | Elec Production | IRENA | ESP
windoff | 2014 | TWh | 0.011 | History | Elec Production | IRENA | ESP
windoff | 2015 | TWh | 0.011 | History | Elec Production | IRENA | ESP
windoff | 2016 | TWh | 0.011 | History | Elec Production | IRENA | ESP
windoff | 2017 | TWh | 0.011 | History | Elec Production | IRENA | ESP
windoff | 2018 | TWh | 0.011 | History | Elec Production | IRENA | ESP
windoff | 2019 | TWh | 0.011 | History | Elec Production | IRENA | ESP
windoff | 2020 | TWh | 0.011 | History | Elec Production | IRENA | ESP
windoff | 2021 | TWh | 0.011 | History | Elec Production | IRENA | ESP
windoff | 2022 | TWh | 0.011 | History | Elec Production | IRENA | ESP
bioenergy | 2018 | GW | 0.67244 | History | Elec Capacity | EMBER | ESP
bioenergy | 2019 | GW | 0.71844 | History | Elec Capacity | EMBER | ESP
bioenergy | 2020 | GW | 0.86785 | History | Elec Capacity | EMBER | ESP
bioenergy | 2021 | GW | 0.86718 | History | Elec Capacity | EMBER | ESP
bioenergy | 2022 | GW | 0.86718 | History | Elec Capacity | EMBER | ESP
bioenergy | 2023 | GW | 0.86718 | History | Elec Capacity | EMBER | ESP
bioenergy | 2024 | GW | 0.87418 | History | Elec Capacity | EMBER | ESP
bioenergy | 2018 | GW | 0.12068 | History | Elec Capacity | EMBER | ESP
bioenergy | 2019 | GW | 0.12068 | History | Elec Capacity | EMBER | ESP
bioenergy | 2020 | GW | 0.12068 | History | Elec Capacity | EMBER | ESP
bioenergy | 2021 | GW | 0.13347 | History | Elec Capacity | EMBER | ESP
bioenergy | 2022 | GW | 0.13347 | History | Elec Capacity | EMBER | ESP
bioenergy | 2023 | GW | 0.13347 | History | Elec Capacity | EMBER | ESP
bioenergy | 2024 | GW | 0.13347 | History | Elec Capacity | EMBER | ESP
bioenergy | 2018 | GW | 0.006412 | History | Elec Capacity | EMBER | ESP
bioenergy | 2019 | GW | 0.006412 | History | Elec Capacity | EMBER | ESP
bioenergy | 2020 | GW | 0.006412 | History | Elec Capacity | EMBER | ESP
bioenergy | 2021 | GW | 0.006412 | History | Elec Capacity | EMBER | ESP
bioenergy | 2022 | GW | 0.006412 | History | Elec Capacity | EMBER | ESP
bioenergy | 2023 | GW | 0.006412 | History | Elec Capacity | EMBER | ESP
bioenergy | 2024 | GW | 0.006412 | History | Elec Capacity | EMBER | ESP
bioenergy | 2018 | GW | 0.25792 | History | Elec Capacity | EMBER | ESP
bioenergy | 2019 | GW | 0.2667 | History | Elec Capacity | EMBER | ESP
bioenergy | 2020 | GW | 0.26941 | History | Elec Capacity | EMBER | ESP
bioenergy | 2021 | GW | 0.27106 | History | Elec Capacity | EMBER | ESP
bioenergy | 2022 | GW | 0.27157 | History | Elec Capacity | EMBER | ESP
bioenergy | 2023 | GW | 0.27157 | History | Elec Capacity | EMBER | ESP
bioenergy | 2024 | GW | 0.27157 | History | Elec Capacity | EMBER | ESP
bioenergy | 2011 | GW | 0.55817 | History | Elec Capacity | EMBER | ESP
bioenergy | 2012 | GW | 0.63586 | History | Elec Capacity | EMBER | ESP
bioenergy | 2013 | GW | 0.65294 | History | Elec Capacity | EMBER | ESP
bioenergy | 2014 | GW | 0.67294 | History | Elec Capacity | EMBER | ESP
bioenergy | 2015 | GW | 0.67244 | History | Elec Capacity | EMBER | ESP
bioenergy | 2016 | GW | 0.67244 | History | Elec Capacity | EMBER | ESP
bioenergy | 2017 | GW | 0.67244 | History | Elec Capacity | EMBER | ESP
bioenergy | 2011 | GW | 0.112 | History | Elec Capacity | EMBER | ESP
bioenergy | 2012 | GW | 0.112 | History | Elec Capacity | EMBER | ESP
bioenergy | 2013 | GW | 0.117 | History | Elec Capacity | EMBER | ESP
bioenergy | 2014 | GW | 0.117 | History | Elec Capacity | EMBER | ESP
bioenergy | 2015 | GW | 0.117 | History | Elec Capacity | EMBER | ESP
bioenergy | 2016 | GW | 0.117 | History | Elec Capacity | EMBER | ESP
bioenergy | 2017 | GW | 0.121 | History | Elec Capacity | EMBER | ESP
bioenergy | 2011 | GW | 0.22253 | History | Elec Capacity | EMBER | ESP
bioenergy | 2012 | GW | 0.23299 | History | Elec Capacity | EMBER | ESP
bioenergy | 2013 | GW | 0.24298 | History | Elec Capacity | EMBER | ESP
bioenergy | 2014 | GW | 0.24254 | History | Elec Capacity | EMBER | ESP
bioenergy | 2015 | GW | 0.24524 | History | Elec Capacity | EMBER | ESP
bioenergy | 2016 | GW | 0.24782 | History | Elec Capacity | EMBER | ESP
bioenergy | 2017 | GW | 0.25111 | History | Elec Capacity | EMBER | ESP
bioenergy | 2004 | GW | 0.344 | History | Elec Capacity | EMBER | ESP
bioenergy | 2005 | GW | 0.354 | History | Elec Capacity | EMBER | ESP
bioenergy | 2006 | GW | 0.388 | History | Elec Capacity | EMBER | ESP
bioenergy | 2007 | GW | 0.396 | History | Elec Capacity | EMBER | ESP
bioenergy | 2008 | GW | 0.374 | History | Elec Capacity | EMBER | ESP
bioenergy | 2009 | GW | 0.502 | History | Elec Capacity | EMBER | ESP
bioenergy | 2010 | GW | 0.54117 | History | Elec Capacity | EMBER | ESP
bioenergy | 2004 | GW | 0.0945 | History | Elec Capacity | EMBER | ESP
bioenergy | 2005 | GW | 0.0945 | History | Elec Capacity | EMBER | ESP
bioenergy | 2006 | GW | 0.0945 | History | Elec Capacity | EMBER | ESP
bioenergy | 2007 | GW | 0.0945 | History | Elec Capacity | EMBER | ESP
bioenergy | 2008 | GW | 0.0945 | History | Elec Capacity | EMBER | ESP
bioenergy | 2009 | GW | 0.0945 | History | Elec Capacity | EMBER | ESP
bioenergy | 2010 | GW | 0.1115 | History | Elec Capacity | EMBER | ESP
bioenergy | 2004 | GW | 0.11897 | History | Elec Capacity | EMBER | ESP
bioenergy | 2005 | GW | 0.13634 | History | Elec Capacity | EMBER | ESP
bioenergy | 2006 | GW | 0.14442 | History | Elec Capacity | EMBER | ESP
bioenergy | 2007 | GW | 0.15331 | History | Elec Capacity | EMBER | ESP
bioenergy | 2008 | GW | 0.15878 | History | Elec Capacity | EMBER | ESP
bioenergy | 2009 | GW | 0.18029 | History | Elec Capacity | EMBER | ESP
bioenergy | 2010 | GW | 0.19807 | History | Elec Capacity | EMBER | ESP
bioenergy | 2000 | GW | 0.15 | History | Elec Capacity | EMBER | ESP
bioenergy | 2001 | GW | 0.167 | History | Elec Capacity | EMBER | ESP
bioenergy | 2002 | GW | 0.285 | History | Elec Capacity | EMBER | ESP
bioenergy | 2003 | GW | 0.329 | History | Elec Capacity | EMBER | ESP
bioenergy | 2000 | GW | 0.047 | History | Elec Capacity | EMBER | ESP
bioenergy | 2001 | GW | 0.047 | History | Elec Capacity | EMBER | ESP
bioenergy | 2002 | GW | 0.047 | History | Elec Capacity | EMBER | ESP
bioenergy | 2003 | GW | 0.047 | History | Elec Capacity | EMBER | ESP
bioenergy | 2000 | GW | 0.030383 | History | Elec Capacity | EMBER | ESP
bioenergy | 2001 | GW | 0.036337 | History | Elec Capacity | EMBER | ESP
bioenergy | 2002 | GW | 0.061069 | History | Elec Capacity | EMBER | ESP
bioenergy | 2003 | GW | 0.10203 | History | Elec Capacity | EMBER | ESP
bioenergy | 2002 | TWh | 1.831 | History | Elec Production | EMBER | ESP
bioenergy | 2003 | TWh | 2.095 | History | Elec Production | EMBER | ESP
bioenergy | 2004 | TWh | 2.214 | History | Elec Production | EMBER | ESP
bioenergy | 2005 | TWh | 1.579 | History | Elec Production | EMBER | ESP
bioenergy | 2006 | TWh | 1.573 | History | Elec Production | EMBER | ESP
bioenergy | 2007 | TWh | 1.553 | History | Elec Production | EMBER | ESP
bioenergy | 2008 | TWh | 1.888 | History | Elec Production | EMBER | ESP
bioenergy | 2009 | TWh | 2.197 | History | Elec Production | EMBER | ESP
bioenergy | 2010 | TWh | 2.508 | History | Elec Production | EMBER | ESP
bioenergy | 2011 | TWh | 3.011 | History | Elec Production | EMBER | ESP
bioenergy | 2012 | TWh | 3.396 | History | Elec Production | EMBER | ESP
bioenergy | 2013 | TWh | 4.143 | History | Elec Production | EMBER | ESP
bioenergy | 2014 | TWh | 3.821 | History | Elec Production | EMBER | ESP
bioenergy | 2015 | TWh | 4.014 | History | Elec Production | EMBER | ESP
bioenergy | 2016 | TWh | 4.048 | History | Elec Production | EMBER | ESP
bioenergy | 2017 | TWh | 4.365 | History | Elec Production | EMBER | ESP
bioenergy | 2018 | TWh | 4.221 | History | Elec Production | EMBER | ESP
bioenergy | 2019 | TWh | 3.885 | History | Elec Production | EMBER | ESP
bioenergy | 2020 | TWh | 4.541 | History | Elec Production | EMBER | ESP
bioenergy | 2021 | TWh | 5.095 | History | Elec Production | EMBER | ESP
bioenergy | 2022 | TWh | 4.932 | History | Elec Production | EMBER | ESP
bioenergy | 2002 | TWh | 0.283 | History | Elec Production | EMBER | ESP
bioenergy | 2003 | TWh | 0.331 | History | Elec Production | EMBER | ESP
bioenergy | 2004 | TWh | 0.291 | History | Elec Production | EMBER | ESP
bioenergy | 2005 | TWh | 0.451 | History | Elec Production | EMBER | ESP
bioenergy | 2006 | TWh | 0.601 | History | Elec Production | EMBER | ESP
bioenergy | 2007 | TWh | 0.737 | History | Elec Production | EMBER | ESP
bioenergy | 2008 | TWh | 0.782 | History | Elec Production | EMBER | ESP
bioenergy | 2009 | TWh | 0.761 | History | Elec Production | EMBER | ESP
bioenergy | 2010 | TWh | 0.659 | History | Elec Production | EMBER | ESP
bioenergy | 2011 | TWh | 0.795 | History | Elec Production | EMBER | ESP
bioenergy | 2012 | TWh | 0.715 | History | Elec Production | EMBER | ESP
bioenergy | 2013 | TWh | 0.682 | History | Elec Production | EMBER | ESP
bioenergy | 2014 | TWh | 0.686 | History | Elec Production | EMBER | ESP
bioenergy | 2015 | TWh | 0.768 | History | Elec Production | EMBER | ESP
bioenergy | 2016 | TWh | 0.735 | History | Elec Production | EMBER | ESP
bioenergy | 2017 | TWh | 0.772 | History | Elec Production | EMBER | ESP
bioenergy | 2018 | TWh | 0.755 | History | Elec Production | EMBER | ESP
bioenergy | 2019 | TWh | 0.77 | History | Elec Production | EMBER | ESP
bioenergy | 2020 | TWh | 0.703 | History | Elec Production | EMBER | ESP
bioenergy | 2021 | TWh | 0.85455 | History | Elec Production | EMBER | ESP
bioenergy | 2022 | TWh | 0.8635 | History | Elec Production | EMBER | ESP
bioenergy | 2018 | TWh | 0.012 | History | Elec Production | EMBER | ESP
bioenergy | 2019 | TWh | 0.013 | History | Elec Production | EMBER | ESP
bioenergy | 2020 | TWh | 0.013 | History | Elec Production | EMBER | ESP
bioenergy | 2021 | TWh | 0.014 | History | Elec Production | EMBER | ESP
bioenergy | 2022 | TWh | 0.013 | History | Elec Production | EMBER | ESP
bioenergy | 2002 | TWh | 0.472 | History | Elec Production | EMBER | ESP
bioenergy | 2003 | TWh | 0.758 | History | Elec Production | EMBER | ESP
bioenergy | 2004 | TWh | 0.825 | History | Elec Production | EMBER | ESP
bioenergy | 2005 | TWh | 0.623 | History | Elec Production | EMBER | ESP
bioenergy | 2006 | TWh | 0.6 | History | Elec Production | EMBER | ESP
bioenergy | 2007 | TWh | 0.608 | History | Elec Production | EMBER | ESP
bioenergy | 2008 | TWh | 0.585 | History | Elec Production | EMBER | ESP
bioenergy | 2009 | TWh | 0.53 | History | Elec Production | EMBER | ESP
bioenergy | 2010 | TWh | 0.848 | History | Elec Production | EMBER | ESP
bioenergy | 2011 | TWh | 0.803 | History | Elec Production | EMBER | ESP
bioenergy | 2012 | TWh | 0.866 | History | Elec Production | EMBER | ESP
bioenergy | 2013 | TWh | 0.973 | History | Elec Production | EMBER | ESP
bioenergy | 2014 | TWh | 0.907 | History | Elec Production | EMBER | ESP
bioenergy | 2015 | TWh | 0.982 | History | Elec Production | EMBER | ESP
bioenergy | 2016 | TWh | 0.906 | History | Elec Production | EMBER | ESP
bioenergy | 2017 | TWh | 0.941 | History | Elec Production | EMBER | ESP
bioenergy | 2018 | TWh | 0.923 | History | Elec Production | EMBER | ESP
bioenergy | 2019 | TWh | 0.904 | History | Elec Production | EMBER | ESP
bioenergy | 2020 | TWh | 0.881 | History | Elec Production | EMBER | ESP
bioenergy | 2021 | TWh | 0.979 | History | Elec Production | EMBER | ESP
bioenergy | 2022 | TWh | 0.99 | History | Elec Production | EMBER | ESP
bioenergy | 2000 | TWh | 0.841 | History | Elec Production | EMBER | ESP
bioenergy | 2001 | TWh | 0.969 | History | Elec Production | EMBER | ESP
bioenergy | 2000 | TWh | 0.334 | History | Elec Production | EMBER | ESP
bioenergy | 2001 | TWh | 0.334 | History | Elec Production | EMBER | ESP
bioenergy | 2000 | TWh | 0.318 | History | Elec Production | EMBER | ESP
bioenergy | 2001 | TWh | 0.328 | History | Elec Production | EMBER | ESP
Export | 2000 | TWh | 7.8 | History | Elec Production | EMBER | ESP
Import | 2000 | TWh | 12.3 | History | Elec Production | EMBER | ESP
Export | 2001 | TWh | 6.7 | History | Elec Production | EMBER | ESP
Import | 2001 | TWh | 10.2 | History | Elec Production | EMBER | ESP
Export | 2002 | TWh | 7.2 | History | Elec Production | EMBER | ESP
Import | 2002 | TWh | 12.5 | History | Elec Production | EMBER | ESP
Export | 2003 | TWh | 8.3 | History | Elec Production | EMBER | ESP
Import | 2003 | TWh | 9.5 | History | Elec Production | EMBER | ESP
Export | 2004 | TWh | 11.1 | History | Elec Production | EMBER | ESP
Import | 2004 | TWh | 8.1 | History | Elec Production | EMBER | ESP
Export | 2005 | TWh | 11.6 | History | Elec Production | EMBER | ESP
Import | 2005 | TWh | 10.2 | History | Elec Production | EMBER | ESP
Export | 2006 | TWh | 12.4 | History | Elec Production | EMBER | ESP
Import | 2006 | TWh | 9.1 | History | Elec Production | EMBER | ESP
Export | 2007 | TWh | 14.5 | History | Elec Production | EMBER | ESP
Import | 2007 | TWh | 8.8 | History | Elec Production | EMBER | ESP
Export | 2008 | TWh | 16.9 | History | Elec Production | EMBER | ESP
Import | 2008 | TWh | 5.9 | History | Elec Production | EMBER | ESP
Export | 2009 | TWh | 14.9 | History | Elec Production | EMBER | ESP
Import | 2009 | TWh | 6.8 | History | Elec Production | EMBER | ESP
Export | 2010 | TWh | 13.5 | History | Elec Production | EMBER | ESP
Import | 2010 | TWh | 5.2 | History | Elec Production | EMBER | ESP
Export | 2011 | TWh | 14 | History | Elec Production | EMBER | ESP
Import | 2011 | TWh | 7.9 | History | Elec Production | EMBER | ESP
Export | 2012 | TWh | 19 | History | Elec Production | EMBER | ESP
Import | 2012 | TWh | 7.8 | History | Elec Production | EMBER | ESP
Export | 2013 | TWh | 16.6 | History | Elec Production | EMBER | ESP
Import | 2013 | TWh | 9.9 | History | Elec Production | EMBER | ESP
Export | 2014 | TWh | 15.7 | History | Elec Production | EMBER | ESP
Import | 2014 | TWh | 12.3 | History | Elec Production | EMBER | ESP
Export | 2015 | TWh | 15.1 | History | Elec Production | EMBER | ESP
Import | 2015 | TWh | 15 | History | Elec Production | EMBER | ESP
Export | 2016 | TWh | 14.2 | History | Elec Production | EMBER | ESP
Import | 2016 | TWh | 21.8 | History | Elec Production | EMBER | ESP
Export | 2017 | TWh | 14.6 | History | Elec Production | EMBER | ESP
Import | 2017 | TWh | 23.8 | History | Elec Production | EMBER | ESP
Export | 2018 | TWh | 12.9 | History | Elec Production | EMBER | ESP
Import | 2018 | TWh | 24 | History | Elec Production | EMBER | ESP
Export | 2019 | TWh | 11.9 | History | Elec Production | EMBER | ESP
Import | 2019 | TWh | 18.7 | History | Elec Production | EMBER | ESP
Export | 2020 | TWh | 14.6 | History | Elec Production | EMBER | ESP
Import | 2020 | TWh | 17.9 | History | Elec Production | EMBER | ESP
Export | 2021 | TWh | 16.6 | History | Elec Production | EMBER | ESP
Import | 2021 | TWh | 17.4 | History | Elec Production | EMBER | ESP
Export | 2022 | TWh | 27.8 | History | Elec Production | EMBER | ESP
Import | 2022 | TWh | 8 | History | Elec Production | EMBER | ESP
Export | 2023 | TWh | 25.3 | History | Elec Production | EMBER | ESP
Import | 2023 | TWh | 11.3 | History | Elec Production | EMBER | ESP

## UnitConv
~UnitConv
Model | Unit1 | Unit2 | MultFact
VS | Twh2GW | GW | 0.11416
VS | Twh/GW | % | 11.4155
VS | kt | mtCO2 | 0.001
VS | ktneg | mtCO2 | -0.001
VS | 000$/t | $/tCO2 | -1000