## grids
~TFM_INS-AT |  |  |  | ~tfm_ins-at |  |  |  |  | ~tfm_topins |  |  | ~tfm_topins
process | pasti | ncap_cost | efficiency | process | commodity | flo_mark | lim_type | pset_co | process | commodity | io | region | process | commodity | io | ~tfm_ins-at
g_JP21-500_JPN-w170850727-500_JPN | 8.9374 | 73.7 | 0.99598 | e_demand_w168727982-500_JPN | elc_buildings,elc_transport,elc_industry,elc_roadtransport | 0.35462 | lo | elc_buildings,elc_transport,elc_industry,elc_roadtransport | e_demand_w168727982-500_JPN | e_w168727982-500_JPN | IN | JPN | en_gas_ccgt_w104391636-500_JPN | e_w104391636-500_JPN | OUT | commodity | limtype | flo_bnd | stgout_bnd | year | pset_set
g_JP8-275_JPN-w174636874-500_JPN | 4.4687 | 60.5 | 0.9967 | e_demand_w161727149-500_JPN | elc_buildings,elc_transport,elc_industry,elc_roadtransport | 0.16142 | lo | elc_buildings,elc_transport,elc_industry,elc_roadtransport | e_demand_w161727149-500_JPN | e_w161727149-500_JPN | IN | JPN | en_gas_turbine_w104391636-500_JPN | e_w104391636-500_JPN | OUT | ELC | UP | 2 |  | 0 | ELE,DMD,PRE
g_r11529637-500_JPN-w161727149-500_JPN | 31.2808 | 73.7 | 0.99598 | e_demand_w170850727-500_JPN | elc_buildings,elc_transport,elc_industry,elc_roadtransport | 0.092105 | lo | elc_buildings,elc_transport,elc_industry,elc_roadtransport | e_demand_w170850727-500_JPN | e_w170850727-500_JPN | IN | JPN | en_gas_chp_w104391636-500_JPN | e_w104391636-500_JPN | OUT | ELC | UP |  | 2 | 0 | STG
g_w104391636-500_JPN-w168727982-500_JPN | 13.4061 | 147.4 | 0.99196 | e_demand_w104391636-500_JPN | elc_buildings,elc_transport,elc_industry,elc_roadtransport | 0.052552 | lo | elc_buildings,elc_transport,elc_industry,elc_roadtransport | e_demand_w104391636-500_JPN | e_w104391636-500_JPN | IN | JPN | en_gas_fuelcell_w104391636-500_JPN | e_w104391636-500_JPN | OUT
g_w104391636-500_JPN-w174636874-500_JPN | 4.4687 | 47.3 | 0.99742 | e_demand_w195615141-500_JPN | elc_buildings,elc_transport,elc_industry,elc_roadtransport | 0.047438 | lo | elc_buildings,elc_transport,elc_industry,elc_roadtransport | e_demand_w195615141-500_JPN | e_w195615141-500_JPN | IN | JPN | en_gas_ccs_w104391636-500_JPN | e_w104391636-500_JPN | OUT
g_w104391636-500_JPN-w195615141-500_JPN | 18.8794 | 202.4 | 0.98896 | e_demand_w215451416-500_JPN | elc_buildings,elc_transport,elc_industry,elc_roadtransport | 0.043801 | lo | elc_buildings,elc_transport,elc_industry,elc_roadtransport | e_demand_w215451416-500_JPN | e_w215451416-500_JPN | IN | JPN | en_coal_subcritical_w104391636-500_JPN | e_w104391636-500_JPN | OUT
g_w161727149-500_JPN-w170850727-500_JPN | 4.4687 | 25.3 | 0.99862 | e_demand_w187988970-500_JPN | elc_buildings,elc_transport,elc_industry,elc_roadtransport | 0.042753 | lo | elc_buildings,elc_transport,elc_industry,elc_roadtransport | e_demand_w187988970-500_JPN | e_w187988970-500_JPN | IN | JPN | en_coal_supercritical_w104391636-500_JPN | e_w104391636-500_JPN | OUT
g_w170850727-500_JPN-r11529637-500_JPN | 4.4687 | 93.5 | 0.9949 | e_demand_w174636874-500_JPN | elc_buildings,elc_transport,elc_industry,elc_roadtransport | 0.034886 | lo | elc_buildings,elc_transport,elc_industry,elc_roadtransport | e_demand_w174636874-500_JPN | e_w174636874-500_JPN | IN | JPN | en_coal_ultrasupercritical_w104391636-500_JPN | e_w104391636-500_JPN | OUT
g_w170850727-500_JPN-w195615141-500_JPN | 4.4687 | 47.3 | 0.99742 | e_demand_JP21-500_JPN | elc_buildings,elc_transport,elc_industry,elc_roadtransport | 0.03199 | lo | elc_buildings,elc_transport,elc_industry,elc_roadtransport | e_demand_JP21-500_JPN | e_JP21-500_JPN | IN | JPN | en_coal_igcc_w104391636-500_JPN | e_w104391636-500_JPN | OUT
g_w172907196-500_JPN-w161727149-500_JPN | 4.4687 | 39.6 | 0.99784 | e_demand_w172907196-500_JPN | elc_buildings,elc_transport,elc_industry,elc_roadtransport | 0.029485 | lo | elc_buildings,elc_transport,elc_industry,elc_roadtransport | e_demand_w172907196-500_JPN | e_w172907196-500_JPN | IN | JPN | en_coal_ccs_w104391636-500_JPN | e_w104391636-500_JPN | OUT
g_w172907196-500_JPN-w317511904-500_JPN | 4.4687 | 67.1 | 0.99634 | e_demand_w179863079-275_JPN | elc_buildings,elc_transport,elc_industry,elc_roadtransport | 0.022051 | lo | elc_buildings,elc_transport,elc_industry,elc_roadtransport | e_demand_w179863079-275_JPN | e_w179863079-275_JPN | IN | JPN | en_coal_igcc_ccs_w104391636-500_JPN | e_w104391636-500_JPN | OUT
g_w179863079-275_JPN-JP8-275_JPN | 1.8433 | 202.4 | 0.98896 | e_demand_w317511904-500_JPN | elc_buildings,elc_transport,elc_industry,elc_roadtransport | 0.019483 | lo | elc_buildings,elc_transport,elc_industry,elc_roadtransport | e_demand_w317511904-500_JPN | e_w317511904-500_JPN | IN | JPN | en_coal_oxyfuel_ccs_w104391636-500_JPN | e_w104391636-500_JPN | OUT
g_w193544791-500_JPN-w187988970-500_JPN | 6.703 | 130.9 | 0.99286 | e_demand_r11529637-500_JPN | elc_buildings,elc_transport,elc_industry,elc_roadtransport | 0.017803 | lo | elc_buildings,elc_transport,elc_industry,elc_roadtransport | e_demand_r11529637-500_JPN | e_r11529637-500_JPN | IN | JPN | en_nuclear_w104391636-500_JPN | e_w104391636-500_JPN | OUT
g_w193544791-500_JPN-w317511904-500_JPN | 8.9374 | 158.4 | 0.99136 | e_demand_JP8-275_JPN | elc_buildings,elc_transport,elc_industry,elc_roadtransport | 0.015643 | lo | elc_buildings,elc_transport,elc_industry,elc_roadtransport | e_demand_JP8-275_JPN | e_JP8-275_JPN | IN | JPN | en_nuclear_smr_w104391636-500_JPN | e_w104391636-500_JPN | OUT
g_w195615141-500_JPN-JP21-500_JPN | 18.8794 | 45.1 | 0.99754 | e_demand_w193544791-500_JPN | elc_buildings,elc_transport,elc_industry,elc_roadtransport | 0.013969 | lo | elc_buildings,elc_transport,elc_industry,elc_roadtransport | e_demand_w193544791-500_JPN | e_w193544791-500_JPN | IN | JPN | en_biomass_w104391636-500_JPN | e_w104391636-500_JPN | OUT
g_w195615141-500_JPN-w168727982-500_JPN | 13.4061 | 61.6 | 0.99664 | ev_battery_w168727982-500_JPN | elc_buildings,elc_transport,elc_industry,elc_roadtransport | 0.35462 | lo | elc_buildings,elc_transport,elc_industry,elc_roadtransport | ev_battery_w168727982-500_JPN | e_w168727982-500_JPN | IN | JPN | en_biomass_cofiring_w104391636-500_JPN | e_w104391636-500_JPN | OUT
g_w215451416-500_JPN-w187988970-500_JPN | 6.703 | 78.1 | 0.99574 | ev_battery_w161727149-500_JPN | elc_buildings,elc_transport,elc_industry,elc_roadtransport | 0.16142 | lo | elc_buildings,elc_transport,elc_industry,elc_roadtransport | ev_battery_w161727149-500_JPN | e_w161727149-500_JPN | IN | JPN | en_biomass_chp_w104391636-500_JPN | e_w104391636-500_JPN | OUT
g_w317511904-500_JPN-r11529637-500_JPN | 8.9374 | 78.1 | 0.99574 | ev_battery_w170850727-500_JPN | elc_buildings,elc_transport,elc_industry,elc_roadtransport | 0.092105 | lo | elc_buildings,elc_transport,elc_industry,elc_roadtransport | ev_battery_w170850727-500_JPN | e_w170850727-500_JPN | IN | JPN | en_biomass_ccs_w104391636-500_JPN | e_w104391636-500_JPN | OUT
|  |  |  | ev_battery_w104391636-500_JPN | elc_buildings,elc_transport,elc_industry,elc_roadtransport | 0.052552 | lo | elc_buildings,elc_transport,elc_industry,elc_roadtransport | ev_battery_w104391636-500_JPN | e_w104391636-500_JPN | IN | JPN | en_geothermal_w104391636-500_JPN | e_w104391636-500_JPN | OUT
|  |  |  | ev_battery_w195615141-500_JPN | elc_buildings,elc_transport,elc_industry,elc_roadtransport | 0.047438 | lo | elc_buildings,elc_transport,elc_industry,elc_roadtransport | ev_battery_w195615141-500_JPN | e_w195615141-500_JPN | IN | JPN | en_gas_ccgt_w161727149-500_JPN | e_w161727149-500_JPN | OUT
|  |  |  | ev_battery_w215451416-500_JPN | elc_buildings,elc_transport,elc_industry,elc_roadtransport | 0.043801 | lo | elc_buildings,elc_transport,elc_industry,elc_roadtransport | ev_battery_w215451416-500_JPN | e_w215451416-500_JPN | IN | JPN | en_gas_turbine_w161727149-500_JPN | e_w161727149-500_JPN | OUT
|  |  |  | ev_battery_w187988970-500_JPN | elc_buildings,elc_transport,elc_industry,elc_roadtransport | 0.042753 | lo | elc_buildings,elc_transport,elc_industry,elc_roadtransport | ev_battery_w187988970-500_JPN | e_w187988970-500_JPN | IN | JPN | en_gas_chp_w161727149-500_JPN | e_w161727149-500_JPN | OUT
|  |  |  | ev_battery_w174636874-500_JPN | elc_buildings,elc_transport,elc_industry,elc_roadtransport | 0.034886 | lo | elc_buildings,elc_transport,elc_industry,elc_roadtransport | ev_battery_w174636874-500_JPN | e_w174636874-500_JPN | IN | JPN | en_gas_fuelcell_w161727149-500_JPN | e_w161727149-500_JPN | OUT
|  |  |  | ev_battery_JP21-500_JPN | elc_buildings,elc_transport,elc_industry,elc_roadtransport | 0.03199 | lo | elc_buildings,elc_transport,elc_industry,elc_roadtransport | ev_battery_JP21-500_JPN | e_JP21-500_JPN | IN | JPN | en_gas_ccs_w161727149-500_JPN | e_w161727149-500_JPN | OUT
|  |  |  | ev_battery_w172907196-500_JPN | elc_buildings,elc_transport,elc_industry,elc_roadtransport | 0.029485 | lo | elc_buildings,elc_transport,elc_industry,elc_roadtransport | ev_battery_w172907196-500_JPN | e_w172907196-500_JPN | IN | JPN | en_coal_subcritical_w161727149-500_JPN | e_w161727149-500_JPN | OUT
|  |  |  | ev_battery_w179863079-275_JPN | elc_buildings,elc_transport,elc_industry,elc_roadtransport | 0.022051 | lo | elc_buildings,elc_transport,elc_industry,elc_roadtransport | ev_battery_w179863079-275_JPN | e_w179863079-275_JPN | IN | JPN | en_coal_supercritical_w161727149-500_JPN | e_w161727149-500_JPN | OUT
|  |  |  | ev_battery_w317511904-500_JPN | elc_buildings,elc_transport,elc_industry,elc_roadtransport | 0.019483 | lo | elc_buildings,elc_transport,elc_industry,elc_roadtransport | ev_battery_w317511904-500_JPN | e_w317511904-500_JPN | IN | JPN | en_coal_ultrasupercritical_w161727149-500_JPN | e_w161727149-500_JPN | OUT
|  |  |  | ev_battery_r11529637-500_JPN | elc_buildings,elc_transport,elc_industry,elc_roadtransport | 0.017803 | lo | elc_buildings,elc_transport,elc_industry,elc_roadtransport | ev_battery_r11529637-500_JPN | e_r11529637-500_JPN | IN | JPN | en_coal_igcc_w161727149-500_JPN | e_w161727149-500_JPN | OUT
|  |  |  | ev_battery_JP8-275_JPN | elc_buildings,elc_transport,elc_industry,elc_roadtransport | 0.015643 | lo | elc_buildings,elc_transport,elc_industry,elc_roadtransport | ev_battery_JP8-275_JPN | e_JP8-275_JPN | IN | JPN | en_coal_ccs_w161727149-500_JPN | e_w161727149-500_JPN | OUT
|  |  |  | ev_battery_w193544791-500_JPN | elc_buildings,elc_transport,elc_industry,elc_roadtransport | 0.013969 | lo | elc_buildings,elc_transport,elc_industry,elc_roadtransport | ev_battery_w193544791-500_JPN | e_w193544791-500_JPN | IN | JPN | en_coal_igcc_ccs_w161727149-500_JPN | e_w161727149-500_JPN | OUT
|  |  |  | H2prd_Elc_PEM_w168727982-500_JPN | elc_buildings,elc_transport,elc_industry,elc_roadtransport | 0.35462 | lo | elc_buildings,elc_transport,elc_industry,elc_roadtransport | H2prd_Elc_PEM_w168727982-500_JPN | e_w168727982-500_JPN | IN | JPN | en_coal_oxyfuel_ccs_w161727149-500_JPN | e_w161727149-500_JPN | OUT
|  |  |  | H2prd_Elc_PEM_w161727149-500_JPN | elc_buildings,elc_transport,elc_industry,elc_roadtransport | 0.16142 | lo | elc_buildings,elc_transport,elc_industry,elc_roadtransport | H2prd_Elc_PEM_w161727149-500_JPN | e_w161727149-500_JPN | IN | JPN | en_nuclear_w161727149-500_JPN | e_w161727149-500_JPN | OUT
|  |  |  | H2prd_Elc_PEM_w170850727-500_JPN | elc_buildings,elc_transport,elc_industry,elc_roadtransport | 0.092105 | lo | elc_buildings,elc_transport,elc_industry,elc_roadtransport | H2prd_Elc_PEM_w170850727-500_JPN | e_w170850727-500_JPN | IN | JPN | en_nuclear_smr_w161727149-500_JPN | e_w161727149-500_JPN | OUT
|  |  |  | H2prd_Elc_PEM_w104391636-500_JPN | elc_buildings,elc_transport,elc_industry,elc_roadtransport | 0.052552 | lo | elc_buildings,elc_transport,elc_industry,elc_roadtransport | H2prd_Elc_PEM_w104391636-500_JPN | e_w104391636-500_JPN | IN | JPN | en_biomass_w161727149-500_JPN | e_w161727149-500_JPN | OUT
|  |  |  | H2prd_Elc_PEM_w195615141-500_JPN | elc_buildings,elc_transport,elc_industry,elc_roadtransport | 0.047438 | lo | elc_buildings,elc_transport,elc_industry,elc_roadtransport | H2prd_Elc_PEM_w195615141-500_JPN | e_w195615141-500_JPN | IN | JPN | en_biomass_cofiring_w161727149-500_JPN | e_w161727149-500_JPN | OUT
|  |  |  | H2prd_Elc_PEM_w215451416-500_JPN | elc_buildings,elc_transport,elc_industry,elc_roadtransport | 0.043801 | lo | elc_buildings,elc_transport,elc_industry,elc_roadtransport | H2prd_Elc_PEM_w215451416-500_JPN | e_w215451416-500_JPN | IN | JPN | en_biomass_chp_w161727149-500_JPN | e_w161727149-500_JPN | OUT
|  |  |  | H2prd_Elc_PEM_w187988970-500_JPN | elc_buildings,elc_transport,elc_industry,elc_roadtransport | 0.042753 | lo | elc_buildings,elc_transport,elc_industry,elc_roadtransport | H2prd_Elc_PEM_w187988970-500_JPN | e_w187988970-500_JPN | IN | JPN | en_biomass_ccs_w161727149-500_JPN | e_w161727149-500_JPN | OUT
|  |  |  | H2prd_Elc_PEM_w174636874-500_JPN | elc_buildings,elc_transport,elc_industry,elc_roadtransport | 0.034886 | lo | elc_buildings,elc_transport,elc_industry,elc_roadtransport | H2prd_Elc_PEM_w174636874-500_JPN | e_w174636874-500_JPN | IN | JPN | en_geothermal_w161727149-500_JPN | e_w161727149-500_JPN | OUT
|  |  |  | H2prd_Elc_PEM_JP21-500_JPN | elc_buildings,elc_transport,elc_industry,elc_roadtransport | 0.03199 | lo | elc_buildings,elc_transport,elc_industry,elc_roadtransport | H2prd_Elc_PEM_JP21-500_JPN | e_JP21-500_JPN | IN | JPN | en_gas_ccgt_w168727982-500_JPN | e_w168727982-500_JPN | OUT
|  |  |  | H2prd_Elc_PEM_w172907196-500_JPN | elc_buildings,elc_transport,elc_industry,elc_roadtransport | 0.029485 | lo | elc_buildings,elc_transport,elc_industry,elc_roadtransport | H2prd_Elc_PEM_w172907196-500_JPN | e_w172907196-500_JPN | IN | JPN | en_gas_turbine_w168727982-500_JPN | e_w168727982-500_JPN | OUT
|  |  |  | H2prd_Elc_PEM_w179863079-275_JPN | elc_buildings,elc_transport,elc_industry,elc_roadtransport | 0.022051 | lo | elc_buildings,elc_transport,elc_industry,elc_roadtransport | H2prd_Elc_PEM_w179863079-275_JPN | e_w179863079-275_JPN | IN | JPN | en_gas_chp_w168727982-500_JPN | e_w168727982-500_JPN | OUT
|  |  |  | H2prd_Elc_PEM_w317511904-500_JPN | elc_buildings,elc_transport,elc_industry,elc_roadtransport | 0.019483 | lo | elc_buildings,elc_transport,elc_industry,elc_roadtransport | H2prd_Elc_PEM_w317511904-500_JPN | e_w317511904-500_JPN | IN | JPN | en_gas_fuelcell_w168727982-500_JPN | e_w168727982-500_JPN | OUT
|  |  |  | H2prd_Elc_PEM_r11529637-500_JPN | elc_buildings,elc_transport,elc_industry,elc_roadtransport | 0.017803 | lo | elc_buildings,elc_transport,elc_industry,elc_roadtransport | H2prd_Elc_PEM_r11529637-500_JPN | e_r11529637-500_JPN | IN | JPN | en_gas_ccs_w168727982-500_JPN | e_w168727982-500_JPN | OUT
|  |  |  | H2prd_Elc_PEM_JP8-275_JPN | elc_buildings,elc_transport,elc_industry,elc_roadtransport | 0.015643 | lo | elc_buildings,elc_transport,elc_industry,elc_roadtransport | H2prd_Elc_PEM_JP8-275_JPN | e_JP8-275_JPN | IN | JPN | en_coal_subcritical_w168727982-500_JPN | e_w168727982-500_JPN | OUT
|  |  |  | H2prd_Elc_PEM_w193544791-500_JPN | elc_buildings,elc_transport,elc_industry,elc_roadtransport | 0.013969 | lo | elc_buildings,elc_transport,elc_industry,elc_roadtransport | H2prd_Elc_PEM_w193544791-500_JPN | e_w193544791-500_JPN | IN | JPN | en_coal_supercritical_w168727982-500_JPN | e_w168727982-500_JPN | OUT
|  |  |  | H2prd_Elc_ALK_w168727982-500_JPN | elc_buildings,elc_transport,elc_industry,elc_roadtransport | 0.35462 | lo | elc_buildings,elc_transport,elc_industry,elc_roadtransport | H2prd_Elc_ALK_w168727982-500_JPN | e_w168727982-500_JPN | IN | JPN | en_coal_ultrasupercritical_w168727982-500_JPN | e_w168727982-500_JPN | OUT
|  |  |  | H2prd_Elc_ALK_w161727149-500_JPN | elc_buildings,elc_transport,elc_industry,elc_roadtransport | 0.16142 | lo | elc_buildings,elc_transport,elc_industry,elc_roadtransport | H2prd_Elc_ALK_w161727149-500_JPN | e_w161727149-500_JPN | IN | JPN | en_coal_igcc_w168727982-500_JPN | e_w168727982-500_JPN | OUT
|  |  |  | H2prd_Elc_ALK_w170850727-500_JPN | elc_buildings,elc_transport,elc_industry,elc_roadtransport | 0.092105 | lo | elc_buildings,elc_transport,elc_industry,elc_roadtransport | H2prd_Elc_ALK_w170850727-500_JPN | e_w170850727-500_JPN | IN | JPN | en_coal_ccs_w168727982-500_JPN | e_w168727982-500_JPN | OUT
|  |  |  | H2prd_Elc_ALK_w104391636-500_JPN | elc_buildings,elc_transport,elc_industry,elc_roadtransport | 0.052552 | lo | elc_buildings,elc_transport,elc_industry,elc_roadtransport | H2prd_Elc_ALK_w104391636-500_JPN | e_w104391636-500_JPN | IN | JPN | en_coal_igcc_ccs_w168727982-500_JPN | e_w168727982-500_JPN | OUT
|  |  |  | H2prd_Elc_ALK_w195615141-500_JPN | elc_buildings,elc_transport,elc_industry,elc_roadtransport | 0.047438 | lo | elc_buildings,elc_transport,elc_industry,elc_roadtransport | H2prd_Elc_ALK_w195615141-500_JPN | e_w195615141-500_JPN | IN | JPN | en_coal_oxyfuel_ccs_w168727982-500_JPN | e_w168727982-500_JPN | OUT
|  |  |  | H2prd_Elc_ALK_w215451416-500_JPN | elc_buildings,elc_transport,elc_industry,elc_roadtransport | 0.043801 | lo | elc_buildings,elc_transport,elc_industry,elc_roadtransport | H2prd_Elc_ALK_w215451416-500_JPN | e_w215451416-500_JPN | IN | JPN | en_nuclear_w168727982-500_JPN | e_w168727982-500_JPN | OUT
|  |  |  | H2prd_Elc_ALK_w187988970-500_JPN | elc_buildings,elc_transport,elc_industry,elc_roadtransport | 0.042753 | lo | elc_buildings,elc_transport,elc_industry,elc_roadtransport | H2prd_Elc_ALK_w187988970-500_JPN | e_w187988970-500_JPN | IN | JPN | en_nuclear_smr_w168727982-500_JPN | e_w168727982-500_JPN | OUT
|  |  |  | H2prd_Elc_ALK_w174636874-500_JPN | elc_buildings,elc_transport,elc_industry,elc_roadtransport | 0.034886 | lo | elc_buildings,elc_transport,elc_industry,elc_roadtransport | H2prd_Elc_ALK_w174636874-500_JPN | e_w174636874-500_JPN | IN | JPN | en_biomass_w168727982-500_JPN | e_w168727982-500_JPN | OUT
|  |  |  | H2prd_Elc_ALK_JP21-500_JPN | elc_buildings,elc_transport,elc_industry,elc_roadtransport | 0.03199 | lo | elc_buildings,elc_transport,elc_industry,elc_roadtransport | H2prd_Elc_ALK_JP21-500_JPN | e_JP21-500_JPN | IN | JPN | en_biomass_cofiring_w168727982-500_JPN | e_w168727982-500_JPN | OUT
|  |  |  | H2prd_Elc_ALK_w172907196-500_JPN | elc_buildings,elc_transport,elc_industry,elc_roadtransport | 0.029485 | lo | elc_buildings,elc_transport,elc_industry,elc_roadtransport | H2prd_Elc_ALK_w172907196-500_JPN | e_w172907196-500_JPN | IN | JPN | en_biomass_chp_w168727982-500_JPN | e_w168727982-500_JPN | OUT
|  |  |  | H2prd_Elc_ALK_w179863079-275_JPN | elc_buildings,elc_transport,elc_industry,elc_roadtransport | 0.022051 | lo | elc_buildings,elc_transport,elc_industry,elc_roadtransport | H2prd_Elc_ALK_w179863079-275_JPN | e_w179863079-275_JPN | IN | JPN | en_biomass_ccs_w168727982-500_JPN | e_w168727982-500_JPN | OUT
|  |  |  | H2prd_Elc_ALK_w317511904-500_JPN | elc_buildings,elc_transport,elc_industry,elc_roadtransport | 0.019483 | lo | elc_buildings,elc_transport,elc_industry,elc_roadtransport | H2prd_Elc_ALK_w317511904-500_JPN | e_w317511904-500_JPN | IN | JPN | en_geothermal_w168727982-500_JPN | e_w168727982-500_JPN | OUT
|  |  |  | H2prd_Elc_ALK_r11529637-500_JPN | elc_buildings,elc_transport,elc_industry,elc_roadtransport | 0.017803 | lo | elc_buildings,elc_transport,elc_industry,elc_roadtransport | H2prd_Elc_ALK_r11529637-500_JPN | e_r11529637-500_JPN | IN | JPN | en_gas_ccgt_w170850727-500_JPN | e_w170850727-500_JPN | OUT
|  |  |  | H2prd_Elc_ALK_JP8-275_JPN | elc_buildings,elc_transport,elc_industry,elc_roadtransport | 0.015643 | lo | elc_buildings,elc_transport,elc_industry,elc_roadtransport | H2prd_Elc_ALK_JP8-275_JPN | e_JP8-275_JPN | IN | JPN | en_gas_turbine_w170850727-500_JPN | e_w170850727-500_JPN | OUT
|  |  |  | H2prd_Elc_ALK_w193544791-500_JPN | elc_buildings,elc_transport,elc_industry,elc_roadtransport | 0.013969 | lo | elc_buildings,elc_transport,elc_industry,elc_roadtransport | H2prd_Elc_ALK_w193544791-500_JPN | e_w193544791-500_JPN | IN | JPN | en_gas_chp_w170850727-500_JPN | e_w170850727-500_JPN | OUT
[12 empty] | JPN | en_gas_fuelcell_w170850727-500_JPN | e_w170850727-500_JPN | OUT
[12 empty] | JPN | en_gas_ccs_w170850727-500_JPN | e_w170850727-500_JPN | OUT
[12 empty] | JPN | en_coal_subcritical_w170850727-500_JPN | e_w170850727-500_JPN | OUT
[12 empty] | JPN | en_coal_supercritical_w170850727-500_JPN | e_w170850727-500_JPN | OUT
[12 empty] | JPN | en_coal_ultrasupercritical_w170850727-500_JPN | e_w170850727-500_JPN | OUT
[12 empty] | JPN | en_coal_igcc_w170850727-500_JPN | e_w170850727-500_JPN | OUT
[12 empty] | JPN | en_coal_ccs_w170850727-500_JPN | e_w170850727-500_JPN | OUT
[12 empty] | JPN | en_coal_igcc_ccs_w170850727-500_JPN | e_w170850727-500_JPN | OUT
[12 empty] | JPN | en_coal_oxyfuel_ccs_w170850727-500_JPN | e_w170850727-500_JPN | OUT
[12 empty] | JPN | en_nuclear_w170850727-500_JPN | e_w170850727-500_JPN | OUT
[12 empty] | JPN | en_nuclear_smr_w170850727-500_JPN | e_w170850727-500_JPN | OUT
[12 empty] | JPN | en_biomass_w170850727-500_JPN | e_w170850727-500_JPN | OUT
[12 empty] | JPN | en_biomass_cofiring_w170850727-500_JPN | e_w170850727-500_JPN | OUT
[12 empty] | JPN | en_biomass_chp_w170850727-500_JPN | e_w170850727-500_JPN | OUT
[12 empty] | JPN | en_biomass_ccs_w170850727-500_JPN | e_w170850727-500_JPN | OUT
[12 empty] | JPN | en_geothermal_w170850727-500_JPN | e_w170850727-500_JPN | OUT
[12 empty] | JPN | en_gas_ccgt_w172907196-500_JPN | e_w172907196-500_JPN | OUT
[12 empty] | JPN | en_gas_turbine_w172907196-500_JPN | e_w172907196-500_JPN | OUT
[12 empty] | JPN | en_gas_chp_w172907196-500_JPN | e_w172907196-500_JPN | OUT
[12 empty] | JPN | en_gas_fuelcell_w172907196-500_JPN | e_w172907196-500_JPN | OUT
[12 empty] | JPN | en_gas_ccs_w172907196-500_JPN | e_w172907196-500_JPN | OUT
[12 empty] | JPN | en_coal_subcritical_w172907196-500_JPN | e_w172907196-500_JPN | OUT
[12 empty] | JPN | en_coal_supercritical_w172907196-500_JPN | e_w172907196-500_JPN | OUT
[12 empty] | JPN | en_coal_ultrasupercritical_w172907196-500_JPN | e_w172907196-500_JPN | OUT
[12 empty] | JPN | en_coal_igcc_w172907196-500_JPN | e_w172907196-500_JPN | OUT
[12 empty] | JPN | en_coal_ccs_w172907196-500_JPN | e_w172907196-500_JPN | OUT
[12 empty] | JPN | en_coal_igcc_ccs_w172907196-500_JPN | e_w172907196-500_JPN | OUT
[12 empty] | JPN | en_coal_oxyfuel_ccs_w172907196-500_JPN | e_w172907196-500_JPN | OUT
[12 empty] | JPN | en_nuclear_w172907196-500_JPN | e_w172907196-500_JPN | OUT
[12 empty] | JPN | en_nuclear_smr_w172907196-500_JPN | e_w172907196-500_JPN | OUT
[12 empty] | JPN | en_biomass_w172907196-500_JPN | e_w172907196-500_JPN | OUT
[12 empty] | JPN | en_biomass_cofiring_w172907196-500_JPN | e_w172907196-500_JPN | OUT
[12 empty] | JPN | en_biomass_chp_w172907196-500_JPN | e_w172907196-500_JPN | OUT
[12 empty] | JPN | en_biomass_ccs_w172907196-500_JPN | e_w172907196-500_JPN | OUT
[12 empty] | JPN | en_geothermal_w172907196-500_JPN | e_w172907196-500_JPN | OUT
[12 empty] | JPN | en_gas_ccgt_w174636874-500_JPN | e_w174636874-500_JPN | OUT
[12 empty] | JPN | en_gas_turbine_w174636874-500_JPN | e_w174636874-500_JPN | OUT
[12 empty] | JPN | en_gas_chp_w174636874-500_JPN | e_w174636874-500_JPN | OUT
[12 empty] | JPN | en_gas_fuelcell_w174636874-500_JPN | e_w174636874-500_JPN | OUT
[12 empty] | JPN | en_gas_ccs_w174636874-500_JPN | e_w174636874-500_JPN | OUT
[12 empty] | JPN | en_coal_subcritical_w174636874-500_JPN | e_w174636874-500_JPN | OUT
[12 empty] | JPN | en_coal_supercritical_w174636874-500_JPN | e_w174636874-500_JPN | OUT
[12 empty] | JPN | en_coal_ultrasupercritical_w174636874-500_JPN | e_w174636874-500_JPN | OUT
[12 empty] | JPN | en_coal_igcc_w174636874-500_JPN | e_w174636874-500_JPN | OUT
[12 empty] | JPN | en_coal_ccs_w174636874-500_JPN | e_w174636874-500_JPN | OUT
[12 empty] | JPN | en_coal_igcc_ccs_w174636874-500_JPN | e_w174636874-500_JPN | OUT
[12 empty] | JPN | en_coal_oxyfuel_ccs_w174636874-500_JPN | e_w174636874-500_JPN | OUT
[12 empty] | JPN | en_nuclear_w174636874-500_JPN | e_w174636874-500_JPN | OUT
[12 empty] | JPN | en_nuclear_smr_w174636874-500_JPN | e_w174636874-500_JPN | OUT
[12 empty] | JPN | en_biomass_w174636874-500_JPN | e_w174636874-500_JPN | OUT
[12 empty] | JPN | en_biomass_cofiring_w174636874-500_JPN | e_w174636874-500_JPN | OUT
[12 empty] | JPN | en_biomass_chp_w174636874-500_JPN | e_w174636874-500_JPN | OUT
[12 empty] | JPN | en_biomass_ccs_w174636874-500_JPN | e_w174636874-500_JPN | OUT
[12 empty] | JPN | en_geothermal_w174636874-500_JPN | e_w174636874-500_JPN | OUT
[12 empty] | JPN | en_gas_ccgt_w187988970-500_JPN | e_w187988970-500_JPN | OUT
[12 empty] | JPN | en_gas_turbine_w187988970-500_JPN | e_w187988970-500_JPN | OUT
[12 empty] | JPN | en_gas_chp_w187988970-500_JPN | e_w187988970-500_JPN | OUT
[12 empty] | JPN | en_gas_fuelcell_w187988970-500_JPN | e_w187988970-500_JPN | OUT
[12 empty] | JPN | en_gas_ccs_w187988970-500_JPN | e_w187988970-500_JPN | OUT
[12 empty] | JPN | en_coal_subcritical_w187988970-500_JPN | e_w187988970-500_JPN | OUT
[12 empty] | JPN | en_coal_supercritical_w187988970-500_JPN | e_w187988970-500_JPN | OUT
[12 empty] | JPN | en_coal_ultrasupercritical_w187988970-500_JPN | e_w187988970-500_JPN | OUT
[12 empty] | JPN | en_coal_igcc_w187988970-500_JPN | e_w187988970-500_JPN | OUT
[12 empty] | JPN | en_coal_ccs_w187988970-500_JPN | e_w187988970-500_JPN | OUT
[12 empty] | JPN | en_coal_igcc_ccs_w187988970-500_JPN | e_w187988970-500_JPN | OUT
[12 empty] | JPN | en_coal_oxyfuel_ccs_w187988970-500_JPN | e_w187988970-500_JPN | OUT
[12 empty] | JPN | en_nuclear_w187988970-500_JPN | e_w187988970-500_JPN | OUT
[12 empty] | JPN | en_nuclear_smr_w187988970-500_JPN | e_w187988970-500_JPN | OUT
[12 empty] | JPN | en_biomass_w187988970-500_JPN | e_w187988970-500_JPN | OUT
[12 empty] | JPN | en_biomass_cofiring_w187988970-500_JPN | e_w187988970-500_JPN | OUT
[12 empty] | JPN | en_biomass_chp_w187988970-500_JPN | e_w187988970-500_JPN | OUT
[12 empty] | JPN | en_biomass_ccs_w187988970-500_JPN | e_w187988970-500_JPN | OUT
[12 empty] | JPN | en_geothermal_w187988970-500_JPN | e_w187988970-500_JPN | OUT
[12 empty] | JPN | en_gas_ccgt_w193544791-500_JPN | e_w193544791-500_JPN | OUT
[12 empty] | JPN | en_gas_turbine_w193544791-500_JPN | e_w193544791-500_JPN | OUT
[12 empty] | JPN | en_gas_chp_w193544791-500_JPN | e_w193544791-500_JPN | OUT
[12 empty] | JPN | en_gas_fuelcell_w193544791-500_JPN | e_w193544791-500_JPN | OUT
[12 empty] | JPN | en_gas_ccs_w193544791-500_JPN | e_w193544791-500_JPN | OUT
[12 empty] | JPN | en_coal_subcritical_w193544791-500_JPN | e_w193544791-500_JPN | OUT
[12 empty] | JPN | en_coal_supercritical_w193544791-500_JPN | e_w193544791-500_JPN | OUT
[12 empty] | JPN | en_coal_ultrasupercritical_w193544791-500_JPN | e_w193544791-500_JPN | OUT
[12 empty] | JPN | en_coal_igcc_w193544791-500_JPN | e_w193544791-500_JPN | OUT
[12 empty] | JPN | en_coal_ccs_w193544791-500_JPN | e_w193544791-500_JPN | OUT
[12 empty] | JPN | en_coal_igcc_ccs_w193544791-500_JPN | e_w193544791-500_JPN | OUT
[12 empty] | JPN | en_coal_oxyfuel_ccs_w193544791-500_JPN | e_w193544791-500_JPN | OUT
[12 empty] | JPN | en_nuclear_w193544791-500_JPN | e_w193544791-500_JPN | OUT
[12 empty] | JPN | en_nuclear_smr_w193544791-500_JPN | e_w193544791-500_JPN | OUT
[12 empty] | JPN | en_biomass_w193544791-500_JPN | e_w193544791-500_JPN | OUT
[12 empty] | JPN | en_biomass_cofiring_w193544791-500_JPN | e_w193544791-500_JPN | OUT
[12 empty] | JPN | en_biomass_chp_w193544791-500_JPN | e_w193544791-500_JPN | OUT
[12 empty] | JPN | en_biomass_ccs_w193544791-500_JPN | e_w193544791-500_JPN | OUT
[12 empty] | JPN | en_geothermal_w193544791-500_JPN | e_w193544791-500_JPN | OUT
[12 empty] | JPN | en_gas_ccgt_w195615141-500_JPN | e_w195615141-500_JPN | OUT
[12 empty] | JPN | en_gas_turbine_w195615141-500_JPN | e_w195615141-500_JPN | OUT
[12 empty] | JPN | en_gas_chp_w195615141-500_JPN | e_w195615141-500_JPN | OUT
[12 empty] | JPN | en_gas_fuelcell_w195615141-500_JPN | e_w195615141-500_JPN | OUT
[12 empty] | JPN | en_gas_ccs_w195615141-500_JPN | e_w195615141-500_JPN | OUT
[12 empty] | JPN | en_coal_subcritical_w195615141-500_JPN | e_w195615141-500_JPN | OUT
[12 empty] | JPN | en_coal_supercritical_w195615141-500_JPN | e_w195615141-500_JPN | OUT
[12 empty] | JPN | en_coal_ultrasupercritical_w195615141-500_JPN | e_w195615141-500_JPN | OUT
[12 empty] | JPN | en_coal_igcc_w195615141-500_JPN | e_w195615141-500_JPN | OUT
[12 empty] | JPN | en_coal_ccs_w195615141-500_JPN | e_w195615141-500_JPN | OUT
[12 empty] | JPN | en_coal_igcc_ccs_w195615141-500_JPN | e_w195615141-500_JPN | OUT
[12 empty] | JPN | en_coal_oxyfuel_ccs_w195615141-500_JPN | e_w195615141-500_JPN | OUT
[12 empty] | JPN | en_nuclear_w195615141-500_JPN | e_w195615141-500_JPN | OUT
[12 empty] | JPN | en_nuclear_smr_w195615141-500_JPN | e_w195615141-500_JPN | OUT
[12 empty] | JPN | en_biomass_w195615141-500_JPN | e_w195615141-500_JPN | OUT
[12 empty] | JPN | en_biomass_cofiring_w195615141-500_JPN | e_w195615141-500_JPN | OUT
[12 empty] | JPN | en_biomass_chp_w195615141-500_JPN | e_w195615141-500_JPN | OUT
[12 empty] | JPN | en_biomass_ccs_w195615141-500_JPN | e_w195615141-500_JPN | OUT
[12 empty] | JPN | en_geothermal_w195615141-500_JPN | e_w195615141-500_JPN | OUT
[12 empty] | JPN | en_gas_ccgt_w215451416-500_JPN | e_w215451416-500_JPN | OUT
[12 empty] | JPN | en_gas_turbine_w215451416-500_JPN | e_w215451416-500_JPN | OUT
[12 empty] | JPN | en_gas_chp_w215451416-500_JPN | e_w215451416-500_JPN | OUT
[12 empty] | JPN | en_gas_fuelcell_w215451416-500_JPN | e_w215451416-500_JPN | OUT
[12 empty] | JPN | en_gas_ccs_w215451416-500_JPN | e_w215451416-500_JPN | OUT
[12 empty] | JPN | en_coal_subcritical_w215451416-500_JPN | e_w215451416-500_JPN | OUT
[12 empty] | JPN | en_coal_supercritical_w215451416-500_JPN | e_w215451416-500_JPN | OUT
[12 empty] | JPN | en_coal_ultrasupercritical_w215451416-500_JPN | e_w215451416-500_JPN | OUT
[12 empty] | JPN | en_coal_igcc_w215451416-500_JPN | e_w215451416-500_JPN | OUT
[12 empty] | JPN | en_coal_ccs_w215451416-500_JPN | e_w215451416-500_JPN | OUT
[12 empty] | JPN | en_coal_igcc_ccs_w215451416-500_JPN | e_w215451416-500_JPN | OUT
[12 empty] | JPN | en_coal_oxyfuel_ccs_w215451416-500_JPN | e_w215451416-500_JPN | OUT
[12 empty] | JPN | en_nuclear_w215451416-500_JPN | e_w215451416-500_JPN | OUT
[12 empty] | JPN | en_nuclear_smr_w215451416-500_JPN | e_w215451416-500_JPN | OUT
[12 empty] | JPN | en_biomass_w215451416-500_JPN | e_w215451416-500_JPN | OUT
[12 empty] | JPN | en_biomass_cofiring_w215451416-500_JPN | e_w215451416-500_JPN | OUT
[12 empty] | JPN | en_biomass_chp_w215451416-500_JPN | e_w215451416-500_JPN | OUT
[12 empty] | JPN | en_biomass_ccs_w215451416-500_JPN | e_w215451416-500_JPN | OUT
[12 empty] | JPN | en_geothermal_w215451416-500_JPN | e_w215451416-500_JPN | OUT
[12 empty] | JPN | en_gas_ccgt_w317511904-500_JPN | e_w317511904-500_JPN | OUT
[12 empty] | JPN | en_gas_turbine_w317511904-500_JPN | e_w317511904-500_JPN | OUT
[12 empty] | JPN | en_gas_chp_w317511904-500_JPN | e_w317511904-500_JPN | OUT
[12 empty] | JPN | en_gas_fuelcell_w317511904-500_JPN | e_w317511904-500_JPN | OUT
[12 empty] | JPN | en_gas_ccs_w317511904-500_JPN | e_w317511904-500_JPN | OUT
[12 empty] | JPN | en_coal_subcritical_w317511904-500_JPN | e_w317511904-500_JPN | OUT
[12 empty] | JPN | en_coal_supercritical_w317511904-500_JPN | e_w317511904-500_JPN | OUT
[12 empty] | JPN | en_coal_ultrasupercritical_w317511904-500_JPN | e_w317511904-500_JPN | OUT
[12 empty] | JPN | en_coal_igcc_w317511904-500_JPN | e_w317511904-500_JPN | OUT
[12 empty] | JPN | en_coal_ccs_w317511904-500_JPN | e_w317511904-500_JPN | OUT
[12 empty] | JPN | en_coal_igcc_ccs_w317511904-500_JPN | e_w317511904-500_JPN | OUT
[12 empty] | JPN | en_coal_oxyfuel_ccs_w317511904-500_JPN | e_w317511904-500_JPN | OUT
[12 empty] | JPN | en_nuclear_w317511904-500_JPN | e_w317511904-500_JPN | OUT
[12 empty] | JPN | en_nuclear_smr_w317511904-500_JPN | e_w317511904-500_JPN | OUT
[12 empty] | JPN | en_biomass_w317511904-500_JPN | e_w317511904-500_JPN | OUT
[12 empty] | JPN | en_biomass_cofiring_w317511904-500_JPN | e_w317511904-500_JPN | OUT
[12 empty] | JPN | en_biomass_chp_w317511904-500_JPN | e_w317511904-500_JPN | OUT
[12 empty] | JPN | en_biomass_ccs_w317511904-500_JPN | e_w317511904-500_JPN | OUT
[12 empty] | JPN | en_geothermal_w317511904-500_JPN | e_w317511904-500_JPN | OUT
[12 empty] | JPN | en_gas_ccgt_r11529637-500_JPN | e_r11529637-500_JPN | OUT
[12 empty] | JPN | en_gas_turbine_r11529637-500_JPN | e_r11529637-500_JPN | OUT
[12 empty] | JPN | en_gas_chp_r11529637-500_JPN | e_r11529637-500_JPN | OUT
[12 empty] | JPN | en_gas_fuelcell_r11529637-500_JPN | e_r11529637-500_JPN | OUT
[12 empty] | JPN | en_gas_ccs_r11529637-500_JPN | e_r11529637-500_JPN | OUT
[12 empty] | JPN | en_coal_subcritical_r11529637-500_JPN | e_r11529637-500_JPN | OUT
[12 empty] | JPN | en_coal_supercritical_r11529637-500_JPN | e_r11529637-500_JPN | OUT
[12 empty] | JPN | en_coal_ultrasupercritical_r11529637-500_JPN | e_r11529637-500_JPN | OUT
[12 empty] | JPN | en_coal_igcc_r11529637-500_JPN | e_r11529637-500_JPN | OUT
[12 empty] | JPN | en_coal_ccs_r11529637-500_JPN | e_r11529637-500_JPN | OUT
[12 empty] | JPN | en_coal_igcc_ccs_r11529637-500_JPN | e_r11529637-500_JPN | OUT
[12 empty] | JPN | en_coal_oxyfuel_ccs_r11529637-500_JPN | e_r11529637-500_JPN | OUT
[12 empty] | JPN | en_nuclear_r11529637-500_JPN | e_r11529637-500_JPN | OUT
[12 empty] | JPN | en_nuclear_smr_r11529637-500_JPN | e_r11529637-500_JPN | OUT
[12 empty] | JPN | en_biomass_r11529637-500_JPN | e_r11529637-500_JPN | OUT
[12 empty] | JPN | en_biomass_cofiring_r11529637-500_JPN | e_r11529637-500_JPN | OUT
[12 empty] | JPN | en_biomass_chp_r11529637-500_JPN | e_r11529637-500_JPN | OUT
[12 empty] | JPN | en_biomass_ccs_r11529637-500_JPN | e_r11529637-500_JPN | OUT
[12 empty] | JPN | en_geothermal_r11529637-500_JPN | e_r11529637-500_JPN | OUT
[12 empty] | JPN | en_gas_ccgt_JP21-500_JPN | e_JP21-500_JPN | OUT
[12 empty] | JPN | en_gas_turbine_JP21-500_JPN | e_JP21-500_JPN | OUT
[12 empty] | JPN | en_gas_chp_JP21-500_JPN | e_JP21-500_JPN | OUT
[12 empty] | JPN | en_gas_fuelcell_JP21-500_JPN | e_JP21-500_JPN | OUT
[12 empty] | JPN | en_gas_ccs_JP21-500_JPN | e_JP21-500_JPN | OUT
[12 empty] | JPN | en_coal_subcritical_JP21-500_JPN | e_JP21-500_JPN | OUT
[12 empty] | JPN | en_coal_supercritical_JP21-500_JPN | e_JP21-500_JPN | OUT
[12 empty] | JPN | en_coal_ultrasupercritical_JP21-500_JPN | e_JP21-500_JPN | OUT
[12 empty] | JPN | en_coal_igcc_JP21-500_JPN | e_JP21-500_JPN | OUT
[12 empty] | JPN | en_coal_ccs_JP21-500_JPN | e_JP21-500_JPN | OUT
[12 empty] | JPN | en_coal_igcc_ccs_JP21-500_JPN | e_JP21-500_JPN | OUT
[12 empty] | JPN | en_coal_oxyfuel_ccs_JP21-500_JPN | e_JP21-500_JPN | OUT
[12 empty] | JPN | en_nuclear_JP21-500_JPN | e_JP21-500_JPN | OUT
[12 empty] | JPN | en_nuclear_smr_JP21-500_JPN | e_JP21-500_JPN | OUT
[12 empty] | JPN | en_biomass_JP21-500_JPN | e_JP21-500_JPN | OUT
[12 empty] | JPN | en_biomass_cofiring_JP21-500_JPN | e_JP21-500_JPN | OUT
[12 empty] | JPN | en_biomass_chp_JP21-500_JPN | e_JP21-500_JPN | OUT
[12 empty] | JPN | en_biomass_ccs_JP21-500_JPN | e_JP21-500_JPN | OUT
[12 empty] | JPN | en_geothermal_JP21-500_JPN | e_JP21-500_JPN | OUT
[12 empty] | JPN | en_gas_ccgt_w179863079-275_JPN | e_w179863079-275_JPN | OUT
[12 empty] | JPN | en_gas_turbine_w179863079-275_JPN | e_w179863079-275_JPN | OUT
[12 empty] | JPN | en_gas_chp_w179863079-275_JPN | e_w179863079-275_JPN | OUT
[12 empty] | JPN | en_gas_fuelcell_w179863079-275_JPN | e_w179863079-275_JPN | OUT
[12 empty] | JPN | en_gas_ccs_w179863079-275_JPN | e_w179863079-275_JPN | OUT
[12 empty] | JPN | en_coal_subcritical_w179863079-275_JPN | e_w179863079-275_JPN | OUT
[12 empty] | JPN | en_coal_supercritical_w179863079-275_JPN | e_w179863079-275_JPN | OUT
[12 empty] | JPN | en_coal_ultrasupercritical_w179863079-275_JPN | e_w179863079-275_JPN | OUT
[12 empty] | JPN | en_coal_igcc_w179863079-275_JPN | e_w179863079-275_JPN | OUT
[12 empty] | JPN | en_coal_ccs_w179863079-275_JPN | e_w179863079-275_JPN | OUT
[12 empty] | JPN | en_coal_igcc_ccs_w179863079-275_JPN | e_w179863079-275_JPN | OUT
[12 empty] | JPN | en_coal_oxyfuel_ccs_w179863079-275_JPN | e_w179863079-275_JPN | OUT
[12 empty] | JPN | en_nuclear_w179863079-275_JPN | e_w179863079-275_JPN | OUT
[12 empty] | JPN | en_nuclear_smr_w179863079-275_JPN | e_w179863079-275_JPN | OUT
[12 empty] | JPN | en_biomass_w179863079-275_JPN | e_w179863079-275_JPN | OUT
[12 empty] | JPN | en_biomass_cofiring_w179863079-275_JPN | e_w179863079-275_JPN | OUT
[12 empty] | JPN | en_biomass_chp_w179863079-275_JPN | e_w179863079-275_JPN | OUT
[12 empty] | JPN | en_biomass_ccs_w179863079-275_JPN | e_w179863079-275_JPN | OUT
[12 empty] | JPN | en_geothermal_w179863079-275_JPN | e_w179863079-275_JPN | OUT
[12 empty] | JPN | en_gas_ccgt_JP8-275_JPN | e_JP8-275_JPN | OUT
[12 empty] | JPN | en_gas_turbine_JP8-275_JPN | e_JP8-275_JPN | OUT
[12 empty] | JPN | en_gas_chp_JP8-275_JPN | e_JP8-275_JPN | OUT
[12 empty] | JPN | en_gas_fuelcell_JP8-275_JPN | e_JP8-275_JPN | OUT
[12 empty] | JPN | en_gas_ccs_JP8-275_JPN | e_JP8-275_JPN | OUT
[12 empty] | JPN | en_coal_subcritical_JP8-275_JPN | e_JP8-275_JPN | OUT
[12 empty] | JPN | en_coal_supercritical_JP8-275_JPN | e_JP8-275_JPN | OUT
[12 empty] | JPN | en_coal_ultrasupercritical_JP8-275_JPN | e_JP8-275_JPN | OUT
[12 empty] | JPN | en_coal_igcc_JP8-275_JPN | e_JP8-275_JPN | OUT
[12 empty] | JPN | en_coal_ccs_JP8-275_JPN | e_JP8-275_JPN | OUT
[12 empty] | JPN | en_coal_igcc_ccs_JP8-275_JPN | e_JP8-275_JPN | OUT
[12 empty] | JPN | en_coal_oxyfuel_ccs_JP8-275_JPN | e_JP8-275_JPN | OUT
[12 empty] | JPN | en_nuclear_JP8-275_JPN | e_JP8-275_JPN | OUT
[12 empty] | JPN | en_nuclear_smr_JP8-275_JPN | e_JP8-275_JPN | OUT
[12 empty] | JPN | en_biomass_JP8-275_JPN | e_JP8-275_JPN | OUT
[12 empty] | JPN | en_biomass_cofiring_JP8-275_JPN | e_JP8-275_JPN | OUT
[12 empty] | JPN | en_biomass_chp_JP8-275_JPN | e_JP8-275_JPN | OUT
[12 empty] | JPN | en_biomass_ccs_JP8-275_JPN | e_JP8-275_JPN | OUT
[12 empty] | JPN | en_geothermal_JP8-275_JPN | e_JP8-275_JPN | OUT
[12 empty] | JPN | EN_STG8hbNREL_w104391636-500_JPN | e_w104391636-500_JPN | OUT
[12 empty] | JPN | EN_STG8hbNREL_w104391636-500_JPN | e_w104391636-500_JPN | IN
[12 empty] | JPN | EN_STG4hbNREL_w104391636-500_JPN | e_w104391636-500_JPN | OUT
[12 empty] | JPN | EN_STG4hbNREL_w104391636-500_JPN | e_w104391636-500_JPN | IN
[12 empty] | JPN | EN_STG8hbNREL_w161727149-500_JPN | e_w161727149-500_JPN | OUT
[12 empty] | JPN | EN_STG8hbNREL_w161727149-500_JPN | e_w161727149-500_JPN | IN
[12 empty] | JPN | EN_STG4hbNREL_w161727149-500_JPN | e_w161727149-500_JPN | OUT
[12 empty] | JPN | EN_STG4hbNREL_w161727149-500_JPN | e_w161727149-500_JPN | IN
[12 empty] | JPN | EN_STG8hbNREL_w168727982-500_JPN | e_w168727982-500_JPN | OUT
[12 empty] | JPN | EN_STG8hbNREL_w168727982-500_JPN | e_w168727982-500_JPN | IN
[12 empty] | JPN | EN_STG4hbNREL_w168727982-500_JPN | e_w168727982-500_JPN | OUT
[12 empty] | JPN | EN_STG4hbNREL_w168727982-500_JPN | e_w168727982-500_JPN | IN
[12 empty] | JPN | EN_STG8hbNREL_w170850727-500_JPN | e_w170850727-500_JPN | OUT
[12 empty] | JPN | EN_STG8hbNREL_w170850727-500_JPN | e_w170850727-500_JPN | IN
[12 empty] | JPN | EN_STG4hbNREL_w170850727-500_JPN | e_w170850727-500_JPN | OUT
[12 empty] | JPN | EN_STG4hbNREL_w170850727-500_JPN | e_w170850727-500_JPN | IN
[12 empty] | JPN | EN_STG8hbNREL_w172907196-500_JPN | e_w172907196-500_JPN | OUT
[12 empty] | JPN | EN_STG8hbNREL_w172907196-500_JPN | e_w172907196-500_JPN | IN
[12 empty] | JPN | EN_STG4hbNREL_w172907196-500_JPN | e_w172907196-500_JPN | OUT
[12 empty] | JPN | EN_STG4hbNREL_w172907196-500_JPN | e_w172907196-500_JPN | IN
[12 empty] | JPN | EN_STG8hbNREL_w174636874-500_JPN | e_w174636874-500_JPN | OUT
[12 empty] | JPN | EN_STG8hbNREL_w174636874-500_JPN | e_w174636874-500_JPN | IN
[12 empty] | JPN | EN_STG4hbNREL_w174636874-500_JPN | e_w174636874-500_JPN | OUT
[12 empty] | JPN | EN_STG4hbNREL_w174636874-500_JPN | e_w174636874-500_JPN | IN
[12 empty] | JPN | EN_STG8hbNREL_w187988970-500_JPN | e_w187988970-500_JPN | OUT
[12 empty] | JPN | EN_STG8hbNREL_w187988970-500_JPN | e_w187988970-500_JPN | IN
[12 empty] | JPN | EN_STG4hbNREL_w187988970-500_JPN | e_w187988970-500_JPN | OUT
[12 empty] | JPN | EN_STG4hbNREL_w187988970-500_JPN | e_w187988970-500_JPN | IN
[12 empty] | JPN | EN_STG8hbNREL_w193544791-500_JPN | e_w193544791-500_JPN | OUT
[12 empty] | JPN | EN_STG8hbNREL_w193544791-500_JPN | e_w193544791-500_JPN | IN
[12 empty] | JPN | EN_STG4hbNREL_w193544791-500_JPN | e_w193544791-500_JPN | OUT
[12 empty] | JPN | EN_STG4hbNREL_w193544791-500_JPN | e_w193544791-500_JPN | IN
[12 empty] | JPN | EN_STG8hbNREL_w195615141-500_JPN | e_w195615141-500_JPN | OUT
[12 empty] | JPN | EN_STG8hbNREL_w195615141-500_JPN | e_w195615141-500_JPN | IN
[12 empty] | JPN | EN_STG4hbNREL_w195615141-500_JPN | e_w195615141-500_JPN | OUT
[12 empty] | JPN | EN_STG4hbNREL_w195615141-500_JPN | e_w195615141-500_JPN | IN
[12 empty] | JPN | EN_STG8hbNREL_w215451416-500_JPN | e_w215451416-500_JPN | OUT
[12 empty] | JPN | EN_STG8hbNREL_w215451416-500_JPN | e_w215451416-500_JPN | IN
[12 empty] | JPN | EN_STG4hbNREL_w215451416-500_JPN | e_w215451416-500_JPN | OUT
[12 empty] | JPN | EN_STG4hbNREL_w215451416-500_JPN | e_w215451416-500_JPN | IN
[12 empty] | JPN | EN_STG8hbNREL_w317511904-500_JPN | e_w317511904-500_JPN | OUT
[12 empty] | JPN | EN_STG8hbNREL_w317511904-500_JPN | e_w317511904-500_JPN | IN
[12 empty] | JPN | EN_STG4hbNREL_w317511904-500_JPN | e_w317511904-500_JPN | OUT
[12 empty] | JPN | EN_STG4hbNREL_w317511904-500_JPN | e_w317511904-500_JPN | IN
[12 empty] | JPN | EN_STG8hbNREL_r11529637-500_JPN | e_r11529637-500_JPN | OUT
[12 empty] | JPN | EN_STG8hbNREL_r11529637-500_JPN | e_r11529637-500_JPN | IN
[12 empty] | JPN | EN_STG4hbNREL_r11529637-500_JPN | e_r11529637-500_JPN | OUT
[12 empty] | JPN | EN_STG4hbNREL_r11529637-500_JPN | e_r11529637-500_JPN | IN
[12 empty] | JPN | EN_STG8hbNREL_JP21-500_JPN | e_JP21-500_JPN | OUT
[12 empty] | JPN | EN_STG8hbNREL_JP21-500_JPN | e_JP21-500_JPN | IN
[12 empty] | JPN | EN_STG4hbNREL_JP21-500_JPN | e_JP21-500_JPN | OUT
[12 empty] | JPN | EN_STG4hbNREL_JP21-500_JPN | e_JP21-500_JPN | IN
[12 empty] | JPN | EN_STG8hbNREL_w179863079-275_JPN | e_w179863079-275_JPN | OUT
[12 empty] | JPN | EN_STG8hbNREL_w179863079-275_JPN | e_w179863079-275_JPN | IN
[12 empty] | JPN | EN_STG4hbNREL_w179863079-275_JPN | e_w179863079-275_JPN | OUT
[12 empty] | JPN | EN_STG4hbNREL_w179863079-275_JPN | e_w179863079-275_JPN | IN
[12 empty] | JPN | EN_STG8hbNREL_JP8-275_JPN | e_JP8-275_JPN | OUT
[12 empty] | JPN | EN_STG8hbNREL_JP8-275_JPN | e_JP8-275_JPN | IN
[12 empty] | JPN | EN_STG4hbNREL_JP8-275_JPN | e_JP8-275_JPN | OUT
[12 empty] | JPN | EN_STG4hbNREL_JP8-275_JPN | e_JP8-275_JPN | IN

## re_targets
RE Targets from EMBER
TARGET_YEAR | FUEL_CATEGORY | METRIC | VALUE | SOURCE_TYPE | SOURCE_NAME | PUBLISHER | ANNOUNCEMENT_DATE | LINK | SOURCE_SUMMARY | NOTES
2030 | Bioenergy | capacity_total_gw | 8 | National strategy or plans (approved) | 7th Strategic Energy Plan | Agency for Natural Resources and Energy | 2025-02-18 | https://www.enecho.meti.go.jp/category/others/basic_plan/ | Japan's 7th Strategic Energy Plan set a goal to reach 36 to 38% of renewables by 2030, which is further broken down by technology.
2030 | Bioenergy | capacity_total_gw | 8 | National strategy or plans (approved) | 6th Strategic Energy Plan - Outlook for energy supply and demand in 2030 | Agency for Natural Resources and Energy | 2021-11-26 | https://www.enecho.meti.go.jp/category/others/basic_plan/ | The 6th Strategic Energy Plan - Outlook for energy supply and demand in FY2030 provides projections on electricity supply and demand give estimates for power demand, capacity and generation by renewable technology. | Storage: p. 49
2030 | Hydro | capacity_total_gw | 50.7 | National strategy or plans (approved) | 7th Strategic Energy Plan | Agency for Natural Resources and Energy | 2025-02-18 | https://www.enecho.meti.go.jp/category/others/basic_plan/ | Japan's 7th Strategic Energy Plan set a goal to reach 36 to 38% of renewables by 2030, which is further broken down by technology.
2030 | Hydro | capacity_total_gw | 50.7 | National strategy or plans (approved) | 6th Strategic Energy Plan - Outlook for energy supply and demand in 2030 | Agency for Natural Resources and Energy | 2021-11-26 | https://www.enecho.meti.go.jp/category/others/basic_plan/ | The 6th Strategic Energy Plan - Outlook for energy supply and demand in FY2030 provides projections on electricity supply and demand give estimates for power demand, capacity and generation by renewable technology. | Storage: p. 49
2030 | Offshore Wind | capacity_total_gw | 5.7 | National strategy or plans (approved) | 7th Strategic Energy Plan | Agency for Natural Resources and Energy | 2025-02-18 | https://www.enecho.meti.go.jp/category/others/basic_plan/ | Japan's 7th Strategic Energy Plan set a goal to reach 36 to 38% of renewables by 2030, which is further broken down by technology.
2030 | Offshore Wind | capacity_total_gw | 5.7 | National strategy or plans (approved) | 6th Strategic Energy Plan - Outlook for energy supply and demand in 2030 | Agency for Natural Resources and Energy | 2021-11-26 | https://www.enecho.meti.go.jp/category/others/basic_plan/ | The 6th Strategic Energy Plan - Outlook for energy supply and demand in FY2030 provides projections on electricity supply and demand give estimates for power demand, capacity and generation by renewable technology. | Storage: p. 49
2030 | Onshore Wind | capacity_total_gw | 17.9 | National strategy or plans (approved) | 7th Strategic Energy Plan | Agency for Natural Resources and Energy | 2025-02-18 | https://www.enecho.meti.go.jp/category/others/basic_plan/ | Japan's 7th Strategic Energy Plan set a goal to reach 36 to 38% of renewables by 2030, which is further broken down by technology.
2030 | Onshore Wind | capacity_total_gw | 17.9 | National strategy or plans (approved) | 6th Strategic Energy Plan - Outlook for energy supply and demand in 2030 | Agency for Natural Resources and Energy | 2021-11-26 | https://www.enecho.meti.go.jp/category/others/basic_plan/ | The 6th Strategic Energy Plan - Outlook for energy supply and demand in FY2030 provides projections on electricity supply and demand give estimates for power demand, capacity and generation by renewable technology. | Storage: p. 49
2030 | Other Renewables | capacity_total_gw | 1.5 | National strategy or plans (approved) | 7th Strategic Energy Plan | Agency for Natural Resources and Energy | 2025-02-18 | https://www.enecho.meti.go.jp/category/others/basic_plan/ | Japan's 7th Strategic Energy Plan set a goal to reach 36 to 38% of renewables by 2030, which is further broken down by technology.
2030 | Other Renewables | capacity_total_gw | 1.5 | National strategy or plans (approved) | 6th Strategic Energy Plan - Outlook for energy supply and demand in 2030 | Agency for Natural Resources and Energy | 2021-11-26 | https://www.enecho.meti.go.jp/category/others/basic_plan/ | The 6th Strategic Energy Plan - Outlook for energy supply and demand in FY2030 provides projections on electricity supply and demand give estimates for power demand, capacity and generation by renewable technology. | Storage: p. 49
2030 | Solar | capacity_total_gw | 117.6 | National strategy or plans (approved) | 7th Strategic Energy Plan | Agency for Natural Resources and Energy | 2025-02-18 | https://www.enecho.meti.go.jp/category/others/basic_plan/ | Japan's 7th Strategic Energy Plan set a goal to reach 36 to 38% of renewables by 2030, which is further broken down by technology.
2030 | Solar | capacity_total_gw | 117.6 | National strategy or plans (approved) | 6th Strategic Energy Plan - Outlook for energy supply and demand in 2030 | Agency for Natural Resources and Energy | 2021-11-26 | https://www.enecho.meti.go.jp/category/others/basic_plan/ | The 6th Strategic Energy Plan - Outlook for energy supply and demand in FY2030 provides projections on electricity supply and demand give estimates for power demand, capacity and generation by renewable technology. | Storage: p. 49
2030 | Demand | demand_twh | 934 | National strategy or plans (approved) | 6th Strategic Energy Plan - Outlook for energy supply and demand in 2030 | Agency for Natural Resources and Energy | 2021-11-26 | https://www.enecho.meti.go.jp/category/others/basic_plan/ | The 6th Strategic Energy Plan - Outlook for energy supply and demand in FY2030 provides projections on electricity supply and demand give estimates for power demand, capacity and generation by renewable technology. | Storage: p. 49
2030 | Battery | generation_twh | 0.024 | National strategy or plans (approved) | 6th Strategic Energy Plan - Outlook for energy supply and demand in 2030 | Agency for Natural Resources and Energy | 2021-11-26 | https://www.enecho.meti.go.jp/category/others/basic_plan/ | The 6th Strategic Energy Plan - Outlook for energy supply and demand in FY2030 provides projections on electricity supply and demand give estimates for power demand, capacity and generation by renewable technology. | Storage: p. 49
2030 | Bioenergy | generation_twh | 47 | National strategy or plans (approved) | 6th Strategic Energy Plan - Outlook for energy supply and demand in 2030 | Agency for Natural Resources and Energy | 2021-11-26 | https://www.enecho.meti.go.jp/category/others/basic_plan/ | The 6th Strategic Energy Plan - Outlook for energy supply and demand in FY2030 provides projections on electricity supply and demand give estimates for power demand, capacity and generation by renewable technology. | Storage: p. 49
2030 | Hydro | generation_twh | 98 | National strategy or plans (approved) | 6th Strategic Energy Plan - Outlook for energy supply and demand in 2030 | Agency for Natural Resources and Energy | 2021-11-26 | https://www.enecho.meti.go.jp/category/others/basic_plan/ | The 6th Strategic Energy Plan - Outlook for energy supply and demand in FY2030 provides projections on electricity supply and demand give estimates for power demand, capacity and generation by renewable technology. | Storage: p. 49
2030 | Other Renewables | generation_twh | 11 | National strategy or plans (approved) | 6th Strategic Energy Plan - Outlook for energy supply and demand in 2030 | Agency for Natural Resources and Energy | 2021-11-26 | https://www.enecho.meti.go.jp/category/others/basic_plan/ | The 6th Strategic Energy Plan - Outlook for energy supply and demand in FY2030 provides projections on electricity supply and demand give estimates for power demand, capacity and generation by renewable technology. | Storage: p. 49
2030 | Solar | generation_twh | 146 | National strategy or plans (approved) | 6th Strategic Energy Plan - Outlook for energy supply and demand in 2030 | Agency for Natural Resources and Energy | 2021-11-26 | https://www.enecho.meti.go.jp/category/others/basic_plan/ | The 6th Strategic Energy Plan - Outlook for energy supply and demand in FY2030 provides projections on electricity supply and demand give estimates for power demand, capacity and generation by renewable technology. | Storage: p. 49
2030 | Wind | generation_twh | 51 | National strategy or plans (approved) | 6th Strategic Energy Plan - Outlook for energy supply and demand in 2030 | Agency for Natural Resources and Energy | 2021-11-26 | https://www.enecho.meti.go.jp/category/others/basic_plan/ | The 6th Strategic Energy Plan - Outlook for energy supply and demand in FY2030 provides projections on electricity supply and demand give estimates for power demand, capacity and generation by renewable technology. | Storage: p. 49
2030 | Bioenergy | share_of_generation_pct | 5 | National strategy or plans (approved) | Outline of 6th Strategic Energy Plan - ENG | Agency for Natural Resources and Energy | 2021-11-26 | https://www.enecho.meti.go.jp/en/category/others/basic_plan/pdf/6th_outline.pdf | Japan's 6th Strategic Energy Plan set a goal to reach at least 38% of renewables by 2030, which is further broken down by technology. | Storage: p. 48: "We will promote the conversion of on-board storage batteries to stationary storage batteries. In addition, in order to further reduce costs, it is necessary to expand the scale of domestic production, so in order to promote investment in manufacturing equipment, we will increase the cumulative total of approximately 24GWh in 2030 for household, commercial and industrial use"
2030 | Hydro | share_of_generation_pct | 11 | National strategy or plans (approved) | Outline of 6th Strategic Energy Plan - ENG | Agency for Natural Resources and Energy | 2021-11-26 | https://www.enecho.meti.go.jp/en/category/others/basic_plan/pdf/6th_outline.pdf | Japan's 6th Strategic Energy Plan set a goal to reach at least 38% of renewables by 2030, which is further broken down by technology. | Storage: p. 48: "We will promote the conversion of on-board storage batteries to stationary storage batteries. In addition, in order to further reduce costs, it is necessary to expand the scale of domestic production, so in order to promote investment in manufacturing equipment, we will increase the cumulative total of approximately 24GWh in 2030 for household, commercial and industrial use"
2030 | Other Renewables | share_of_generation_pct | 1 | National strategy or plans (approved) | Outline of 6th Strategic Energy Plan - ENG | Agency for Natural Resources and Energy | 2021-11-26 | https://www.enecho.meti.go.jp/en/category/others/basic_plan/pdf/6th_outline.pdf | Japan's 6th Strategic Energy Plan set a goal to reach at least 38% of renewables by 2030, which is further broken down by technology. | Storage: p. 48: "We will promote the conversion of on-board storage batteries to stationary storage batteries. In addition, in order to further reduce costs, it is necessary to expand the scale of domestic production, so in order to promote investment in manufacturing equipment, we will increase the cumulative total of approximately 24GWh in 2030 for household, commercial and industrial use"
2030 | Solar | share_of_generation_pct | 16 | National strategy or plans (approved) | Outline of 6th Strategic Energy Plan - ENG | Agency for Natural Resources and Energy | 2021-11-26 | https://www.enecho.meti.go.jp/en/category/others/basic_plan/pdf/6th_outline.pdf | Japan's 6th Strategic Energy Plan set a goal to reach at least 38% of renewables by 2030, which is further broken down by technology. | Storage: p. 48: "We will promote the conversion of on-board storage batteries to stationary storage batteries. In addition, in order to further reduce costs, it is necessary to expand the scale of domestic production, so in order to promote investment in manufacturing equipment, we will increase the cumulative total of approximately 24GWh in 2030 for household, commercial and industrial use"
2030 | Wind | share_of_generation_pct | 5 | National strategy or plans (approved) | Outline of 6th Strategic Energy Plan - ENG | Agency for Natural Resources and Energy | 2021-11-26 | https://www.enecho.meti.go.jp/en/category/others/basic_plan/pdf/6th_outline.pdf | Japan's 6th Strategic Energy Plan set a goal to reach at least 38% of renewables by 2030, which is further broken down by technology. | Storage: p. 48: "We will promote the conversion of on-board storage batteries to stationary storage batteries. In addition, in order to further reduce costs, it is necessary to expand the scale of domestic production, so in order to promote investment in manufacturing equipment, we will increase the cumulative total of approximately 24GWh in 2030 for household, commercial and industrial use"

## Veda
[18 empty] | 1.1 |  | 0.2
[5 empty] | model_fuel | ember_min | ember_max | irena_min | irena_max
| ~TFM_INS-AT |  |  |  | bioenergy | 89.56% | 551.6% | 81.43% | 175.7% |  |  | ~UC_Sets: R_E: AllRegions
* | pset_ci | process | AFA |  | coal | 67.41% | 91.06% | 62.11% | 102.5%
| \I: hydro | ep*,EN* |  |  | gas | 46.49% | 72.17% | 49.65% | 82.45%
28% | \I: solar | ep* |  |  | geothermal |  |  | 54.28% | 77.84% |  | ~UC_T: UC_CAP~LO | [10 empty] | ~UC_T: UC_CAP~UP
| \I: wind | ep* |  |  | hydro | 29.26% | 43.79% | 19.51% | 25.45% |  | UC_N | pset_ci | pset_co | UC_ACT | UC_CAP | 2022 | 2050 | UC_RHSRT | UC_RHSRT~0 |  |  | UC_N | pset_ci | UC_ACT | UC_CAP | 2050 | UC_RHSRT | UC_RHSRT~0
| nuclear | ep* | 80.51% |  | nuclear | 0% | 80.51% | 2.399% | 81.25% |  | UCE_max coal fleet utilization | coal | -CO2Captured | -0.11416 |  | 0.9106 | 1.0017 | 0 | 3 |  |  | UCE_min coal fleet utilization | coal | -0.11416 | 0.67412 | 0.13482 | 0 | 3
[5 empty] | oil | 8.923% | 56.44% | 12.71% | 27.78% |  | UCE_max gas fleet utilization | gas | -CO2Captured | -0.11416 |  | 0.72174 | 0.79391 | 0 | 3 |  |  | UCE_min gas fleet utilization | gas | -0.11416 | 0.4649 | 0.09298 | 0 | 3
[5 empty] | solar | 10.84% | 13.82% | 10.81% | 13.78% | [12 empty] | UCE_min oil fleet utilization | oil | -0.11416 | 0.08923 | 0.017846 | 0 | 3
[5 empty] | windoff |  |  | 6.309% | 23.05%
[5 empty] | windon | 13.51% | 25.56% | 13.7% | 25.24%
| ~TFM_INS | [9 empty] | ~UC_T: 2050
| attribute | value | process | [7 empty] | UC_N | pset_ci | pset_co | UC_ACT | UC_CAP | 2022 | 2050 | UC_RHSRT | UC_RHSRT~0
| START | 2100 | Hydropower - large-scale unit,Solar photovoltaics - Large scale unit,Wind offshore,Wind onshore | [6 empty] | Hydropower - large-scale unit | UCE_max nuclear capacity | nuclear |  |  | 1 |  |  | 82.7 | 3 |  | 33.08 | base-year nuclear capacity
Solar photovoltaics - Large scale unit
Wind offshore
Wind onshore
~TFM_INS
| attribute | cset_cn | other_indexes | value | pset_co | process
| VDA_EMCB | coal | CO2 | 338.4 |  |  |  | 94
| VDA_EMCB | gas | CO2 | 198 |  |  |  | 55
| VDA_EMCB | oil | CO2 | 252 |  |  |  | 70
| COM_AGG | co2 | co2net | 1
| COM_AGG | co2captured | co2net | -1
| flo_cost | co2captured |  | 0.1 | co2captured
| life |  |  | 50 |  | g[_]*,distr*
| prc_capact |  |  | 8.76 |  | g[_]*,distr*
Note on B5: Amit Kanudia: 11-09-2025 AFS will be sufficient
Note on D8: Amit Kanudia: 29-07-2025 ember
Note on E27: Amit Kanudia: 03-08-2025 CO2 transport and storage cost

## buildrates
BUILD RATE ASSUMPTIONS
| iso | Solar Low | Solar High | Wind Low | Wind High | Hydro Low | Hydro High | Nuclear Low | Nuclear High
| JPN | 25 | 40 | 10 | 18 | 0.2 | 0.5 | 2 | 4
~UC_Sets: R_E: AllRegions
~UC_T: uc_rhsrt
* | uc_n | pset_ci | uc_attr | uc_ncap | 2025 | 2040 | 0
solar | uce_buildrate_solar | solar | ncap,buildup | 1 | 25 | 40 | 4
wind | uce_buildrate_wind | wind* | ncap,buildup | 1 | 10 | 18 | 4
hydro | uce_buildrate_hydro | hydro | ncap,buildup | 1 | 0.2 | 0.5 | 4
nuclear | uce_buildrate_nuclear | nuclear | ncap,buildup | 1 | 2 | 4 | 4

## historical_data_long
model_fuel | Year | Unit | Value
coal | 2000 | TWh | 238.24
gas | 2000 | TWh | 258.5
hydro | 2000 | TWh | 84.47
nuclear | 2000 | TWh | 319.12
oil | 2000 | TWh | 182.78
coal | 2001 | TWh | 253.91
gas | 2001 | TWh | 256.52
hydro | 2001 | TWh | 81.54
nuclear | 2001 | TWh | 320.54
oil | 2001 | TWh | 153.85
coal | 2002 | TWh | 264.42
gas | 2002 | TWh | 252.76
hydro | 2002 | TWh | 80.6
nuclear | 2002 | TWh | 314.26
oil | 2002 | TWh | 172.99
coal | 2003 | TWh | 292.06
gas | 2003 | TWh | 273.1
hydro | 2003 | TWh | 92.47
nuclear | 2003 | TWh | 230.08
oil | 2003 | TWh | 185.22
coal | 2004 | TWh | 295.39
gas | 2004 | TWh | 257.86
hydro | 2004 | TWh | 91.67
nuclear | 2004 | TWh | 285.87
oil | 2004 | TWh | 169.64
coal | 2005 | TWh | 319.2
gas | 2005 | TWh | 253.09
hydro | 2005 | TWh | 77.56
nuclear | 2005 | TWh | 293.04
oil | 2005 | TWh | 184.95
coal | 2006 | TWh | 311.34
gas | 2006 | TWh | 280.04
hydro | 2006 | TWh | 88.81
nuclear | 2006 | TWh | 304.29
oil | 2006 | TWh | 154.21
coal | 2007 | TWh | 317.31
gas | 2007 | TWh | 296.85
hydro | 2007 | TWh | 74.51
nuclear | 2007 | TWh | 279.01
oil | 2007 | TWh | 185.18
coal | 2008 | TWh | 333.7
gas | 2008 | TWh | 324.83
hydro | 2008 | TWh | 75.16
nuclear | 2008 | TWh | 251.74
oil | 2008 | TWh | 171.45
coal | 2009 | TWh | 312.08
gas | 2009 | TWh | 324.72
hydro | 2009 | TWh | 70.47
nuclear | 2009 | TWh | 274.65
oil | 2009 | TWh | 105.29
coal | 2010 | TWh | 316.85
gas | 2010 | TWh | 326.09
hydro | 2010 | TWh | 88.5
nuclear | 2010 | TWh | 292.36
oil | 2010 | TWh | 102.5
coal | 2011 | TWh | 285.07
gas | 2011 | TWh | 379.83
hydro | 2011 | TWh | 82.49
nuclear | 2011 | TWh | 162.93
oil | 2011 | TWh | 162.87
coal | 2012 | TWh | 334.3
gas | 2012 | TWh | 435.49
hydro | 2012 | TWh | 77.1
nuclear | 2012 | TWh | 17.99
oil | 2012 | TWh | 207.77
coal | 2013 | TWh | 362.55
gas | 2013 | TWh | 423.58
hydro | 2013 | TWh | 79.33
nuclear | 2013 | TWh | 14.6
oil | 2013 | TWh | 166.48
coal | 2014 | TWh | 355.6
gas | 2014 | TWh | 450.88
hydro | 2014 | TWh | 81.71
nuclear | 2014 | TWh | 0
oil | 2014 | TWh | 122.34
coal | 2015 | TWh | 349.64
gas | 2015 | TWh | 417.5
hydro | 2015 | TWh | 85.77
nuclear | 2015 | TWh | 4.52
oil | 2015 | TWh | 104.44
coal | 2016 | TWh | 338.59
gas | 2016 | TWh | 458.43
hydro | 2016 | TWh | 79.43
nuclear | 2016 | TWh | 17.68
oil | 2016 | TWh | 97.23
coal | 2017 | TWh | 363.47
gas | 2017 | TWh | 464.13
hydro | 2017 | TWh | 79.24
nuclear | 2017 | TWh | 29.07
oil | 2017 | TWh | 56.89
coal | 2018 | TWh | 360.66
gas | 2018 | TWh | 445.61
hydro | 2018 | TWh | 81
nuclear | 2018 | TWh | 49.11
oil | 2018 | TWh | 52.21
coal | 2019 | TWh | 350.77
gas | 2019 | TWh | 416.95
hydro | 2019 | TWh | 73.92
nuclear | 2019 | TWh | 65.64
oil | 2019 | TWh | 37.63
coal | 2020 | TWh | 340.25
gas | 2020 | TWh | 409.44
hydro | 2020 | TWh | 78.33
nuclear | 2020 | TWh | 43
oil | 2020 | TWh | 25.31
coal | 2021 | TWh | 348.26
gas | 2021 | TWh | 385.78
hydro | 2021 | TWh | 79.63
nuclear | 2021 | TWh | 61.22
oil | 2021 | TWh | 31.27
coal | 2022 | TWh | 350.99
gas | 2022 | TWh | 378.84
hydro | 2022 | TWh | 74.87
nuclear | 2022 | TWh | 51.77
oil | 2022 | TWh | 45.78
coal | 2023 | TWh | 329.1
gas | 2023 | TWh | 347.02
hydro | 2023 | TWh | 74.5
nuclear | 2023 | TWh | 77.46
oil | 2023 | TWh | 36.13
coal | 2000 | GW | 31.81
gas | 2000 | GW | 50.53
hydro | 2000 | GW | 22.02
nuclear | 2000 | GW | 45.25
oil | 2000 | GW | 51.71
coal | 2001 | GW | 32.93
gas | 2001 | GW | 51.77
hydro | 2001 | GW | 27.35
nuclear | 2001 | GW | 45.91
oil | 2001 | GW | 44.75
coal | 2002 | GW | 36.48
gas | 2002 | GW | 52.69
hydro | 2002 | GW | 27.42
nuclear | 2002 | GW | 45.91
oil | 2002 | GW | 44.16
coal | 2003 | GW | 38.62
gas | 2003 | GW | 54.55
hydro | 2003 | GW | 27.73
nuclear | 2003 | GW | 45.74
oil | 2003 | GW | 41.41
coal | 2004 | GW | 40.93
gas | 2004 | GW | 55.01
hydro | 2004 | GW | 27.76
nuclear | 2004 | GW | 47.12
oil | 2004 | GW | 41.18
coal | 2005 | GW | 41.12
gas | 2005 | GW | 55.11
hydro | 2005 | GW | 27.84
nuclear | 2005 | GW | 49.58
oil | 2005 | GW | 41.16
coal | 2006 | GW | 41.22
gas | 2006 | GW | 56.54
hydro | 2006 | GW | 27.91
nuclear | 2006 | GW | 49.47
oil | 2006 | GW | 39.83
coal | 2007 | GW | 41.62
gas | 2007 | GW | 57.04
hydro | 2007 | GW | 27.53
nuclear | 2007 | GW | 49.47
oil | 2007 | GW | 42.06
coal | 2008 | GW | 42.02
gas | 2008 | GW | 60.6
hydro | 2008 | GW | 27.56
nuclear | 2008 | GW | 47.94
oil | 2008 | GW | 42.09
coal | 2009 | GW | 42.62
gas | 2009 | GW | 64.2
hydro | 2009 | GW | 27.49
nuclear | 2009 | GW | 48.85
oil | 2009 | GW | 41.68
coal | 2010 | GW | 43.6
gas | 2010 | GW | 67.55
hydro | 2010 | GW | 27.99
nuclear | 2010 | GW | 48.96
oil | 2010 | GW | 41.69
coal | 2011 | GW | 43.6
gas | 2011 | GW | 67.82
hydro | 2011 | GW | 27.77
nuclear | 2011 | GW | 48.96
oil | 2011 | GW | 41.69
coal | 2012 | GW | 43.6
gas | 2012 | GW | 68.88
hydro | 2012 | GW | 27.82
nuclear | 2012 | GW | 46.15
oil | 2012 | GW | 42.02
coal | 2013 | GW | 45.45
gas | 2013 | GW | 71.8
hydro | 2013 | GW | 27.81
nuclear | 2013 | GW | 44.26
oil | 2013 | GW | 42.04
coal | 2014 | GW | 45.45
gas | 2014 | GW | 77.39
hydro | 2014 | GW | 27.87
nuclear | 2014 | GW | 44.26
oil | 2014 | GW | 42.06
coal | 2015 | GW | 45.53
gas | 2015 | GW | 79.22
hydro | 2015 | GW | 28.11
nuclear | 2015 | GW | 42.05
oil | 2015 | GW | 42.08
coal | 2016 | GW | 45.71
gas | 2016 | GW | 82.51
hydro | 2016 | GW | 28.16
nuclear | 2016 | GW | 41.48
oil | 2016 | GW | 42.01
coal | 2017 | GW | 46.11
gas | 2017 | GW | 83.7
hydro | 2017 | GW | 28.12
nuclear | 2017 | GW | 39.13
oil | 2017 | GW | 39.28
coal | 2018 | GW | 46.29
gas | 2018 | GW | 85.31
hydro | 2018 | GW | 28.14
nuclear | 2018 | GW | 38.04
oil | 2018 | GW | 37.3
coal | 2019 | GW | 47.07
gas | 2019 | GW | 86.51
hydro | 2019 | GW | 28.14
nuclear | 2019 | GW | 33.08
oil | 2019 | GW | 33.08
coal | 2020 | GW | 48.74
gas | 2020 | GW | 89.21
hydro | 2020 | GW | 28.14
nuclear | 2020 | GW | 33.08
oil | 2020 | GW | 32.38
coal | 2021 | GW | 50.57
gas | 2021 | GW | 83.56
hydro | 2021 | GW | 28.11
nuclear | 2021 | GW | 33.08
oil | 2021 | GW | 33.16
coal | 2022 | GW | 53.44
gas | 2022 | GW | 82.69
hydro | 2022 | GW | 28.2
nuclear | 2022 | GW | 33.08
oil | 2022 | GW | 30.52
coal | 2023 | GW | 55.73
gas | 2023 | GW | 85.21
hydro | 2023 | GW | 28.22
nuclear | 2023 | GW | 33.08
oil | 2023 | GW | 21.31
bioenergy | 2000 | mtCO2 | 3.48
coal | 2000 | mtCO2 | 198.71
gas | 2000 | mtCO2 | 140.57
hydro | 2000 | mtCO2 | 2.01
nuclear | 2000 | mtCO2 | 1.67
oil | 2000 | mtCO2 | 120.27
solar | 2000 | mtCO2 | 0.02
windon | 2000 | mtCO2 | 0
bioenergy | 2001 | mtCO2 | 3.47
coal | 2001 | mtCO2 | 211.43
gas | 2001 | mtCO2 | 139.5
hydro | 2001 | mtCO2 | 1.94
nuclear | 2001 | mtCO2 | 1.68
oil | 2001 | mtCO2 | 101.23
solar | 2001 | mtCO2 | 0.02
windon | 2001 | mtCO2 | 0
bioenergy | 2002 | mtCO2 | 3.66
coal | 2002 | mtCO2 | 219.89
gas | 2002 | mtCO2 | 137.45
hydro | 2002 | mtCO2 | 1.92
nuclear | 2002 | mtCO2 | 1.65
oil | 2002 | mtCO2 | 113.83
solar | 2002 | mtCO2 | 0.03
windon | 2002 | mtCO2 | 0
bioenergy | 2003 | mtCO2 | 3.87
coal | 2003 | mtCO2 | 242.71
gas | 2003 | mtCO2 | 148.51
hydro | 2003 | mtCO2 | 2.2
nuclear | 2003 | mtCO2 | 1.2
oil | 2003 | mtCO2 | 121.87
solar | 2003 | mtCO2 | 0.05
windon | 2003 | mtCO2 | 0.01
bioenergy | 2004 | mtCO2 | 3.9
coal | 2004 | mtCO2 | 245.32
gas | 2004 | mtCO2 | 140.23
hydro | 2004 | mtCO2 | 2.18
nuclear | 2004 | mtCO2 | 1.5
oil | 2004 | mtCO2 | 111.62
solar | 2004 | mtCO2 | 0.06
windon | 2004 | mtCO2 | 0.02
bioenergy | 2005 | mtCO2 | 4.69
coal | 2005 | mtCO2 | 265
gas | 2005 | mtCO2 | 137.63
hydro | 2005 | mtCO2 | 1.84
nuclear | 2005 | mtCO2 | 1.53
oil | 2005 | mtCO2 | 121.7
solar | 2005 | mtCO2 | 0.08
windon | 2005 | mtCO2 | 0.02
bioenergy | 2006 | mtCO2 | 4.65
coal | 2006 | mtCO2 | 258.52
gas | 2006 | mtCO2 | 152.29
hydro | 2006 | mtCO2 | 2.11
nuclear | 2006 | mtCO2 | 1.59
oil | 2006 | mtCO2 | 101.47
solar | 2006 | mtCO2 | 0.1
windon | 2006 | mtCO2 | 0.02
bioenergy | 2007 | mtCO2 | 4.8
coal | 2007 | mtCO2 | 263.43
gas | 2007 | mtCO2 | 161.43
hydro | 2007 | mtCO2 | 1.77
nuclear | 2007 | mtCO2 | 1.46
oil | 2007 | mtCO2 | 121.85
solar | 2007 | mtCO2 | 0.11
windon | 2007 | mtCO2 | 0.03
bioenergy | 2008 | mtCO2 | 4.6
coal | 2008 | mtCO2 | 277.04
gas | 2008 | mtCO2 | 176.65
hydro | 2008 | mtCO2 | 1.79
nuclear | 2008 | mtCO2 | 1.32
oil | 2008 | mtCO2 | 112.81
solar | 2008 | mtCO2 | 0.12
windon | 2008 | mtCO2 | 0.03
bioenergy | 2009 | mtCO2 | 4.4
coal | 2009 | mtCO2 | 259.12
gas | 2009 | mtCO2 | 176.59
hydro | 2009 | mtCO2 | 1.67
nuclear | 2009 | mtCO2 | 1.44
oil | 2009 | mtCO2 | 69.28
solar | 2009 | mtCO2 | 0.14
windon | 2009 | mtCO2 | 0.04
bioenergy | 2010 | mtCO2 | 4.72
coal | 2010 | mtCO2 | 263
gas | 2010 | mtCO2 | 177.33
hydro | 2010 | mtCO2 | 2.1
nuclear | 2010 | mtCO2 | 1.53
oil | 2010 | mtCO2 | 67.45
solar | 2010 | mtCO2 | 0.19
windon | 2010 | mtCO2 | 0.04
bioenergy | 2011 | mtCO2 | 4.56
coal | 2011 | mtCO2 | 236.59
gas | 2011 | mtCO2 | 206.56
hydro | 2011 | mtCO2 | 1.96
nuclear | 2011 | mtCO2 | 0.85
oil | 2011 | mtCO2 | 107.17
solar | 2011 | mtCO2 | 0.26
windon | 2011 | mtCO2 | 0.05
bioenergy | 2012 | mtCO2 | 4.78
coal | 2012 | mtCO2 | 277.44
gas | 2012 | mtCO2 | 236.82
hydro | 2012 | mtCO2 | 1.83
nuclear | 2012 | mtCO2 | 0.09
oil | 2012 | mtCO2 | 136.71
solar | 2012 | mtCO2 | 0.35
windon | 2012 | mtCO2 | 0.05
bioenergy | 2013 | mtCO2 | 5.01
coal | 2013 | mtCO2 | 300.67
gas | 2013 | mtCO2 | 230.35
hydro | 2013 | mtCO2 | 1.88
nuclear | 2013 | mtCO2 | 0.08
oil | 2013 | mtCO2 | 109.54
solar | 2013 | mtCO2 | 0.61
windon | 2013 | mtCO2 | 0.06
bioenergy | 2014 | mtCO2 | 5.11
coal | 2014 | mtCO2 | 294.71
gas | 2014 | mtCO2 | 245.19
hydro | 2014 | mtCO2 | 1.94
nuclear | 2014 | mtCO2 | 0
oil | 2014 | mtCO2 | 80.5
solar | 2014 | mtCO2 | 1.12
windon | 2014 | mtCO2 | 0.06
bioenergy | 2015 | mtCO2 | 6.16
coal | 2015 | mtCO2 | 289.78
gas | 2015 | mtCO2 | 227.04
hydro | 2015 | mtCO2 | 2.04
nuclear | 2015 | mtCO2 | 0.02
oil | 2015 | mtCO2 | 68.72
solar | 2015 | mtCO2 | 1.64
windon | 2015 | mtCO2 | 0.06
bioenergy | 2016 | mtCO2 | 5.12
coal | 2016 | mtCO2 | 280.66
gas | 2016 | mtCO2 | 249.3
hydro | 2016 | mtCO2 | 1.89
nuclear | 2016 | mtCO2 | 0.09
oil | 2016 | mtCO2 | 63.98
solar | 2016 | mtCO2 | 2.06
windon | 2016 | mtCO2 | 0.06
bioenergy | 2017 | mtCO2 | 5.15
coal | 2017 | mtCO2 | 301.27
gas | 2017 | mtCO2 | 252.4
hydro | 2017 | mtCO2 | 1.88
nuclear | 2017 | mtCO2 | 0.15
oil | 2017 | mtCO2 | 37.43
solar | 2017 | mtCO2 | 2.57
windon | 2017 | mtCO2 | 0.07
bioenergy | 2018 | mtCO2 | 5.57
coal | 2018 | mtCO2 | 298.95
gas | 2018 | mtCO2 | 242.33
hydro | 2018 | mtCO2 | 1.92
nuclear | 2018 | mtCO2 | 0.26
oil | 2018 | mtCO2 | 34.35
solar | 2018 | mtCO2 | 2.91
windon | 2018 | mtCO2 | 0.08
bioenergy | 2019 | mtCO2 | 5.97
coal | 2019 | mtCO2 | 290.69
gas | 2019 | mtCO2 | 226.74
hydro | 2019 | mtCO2 | 1.76
nuclear | 2019 | mtCO2 | 0.34
oil | 2019 | mtCO2 | 24.76
solar | 2019 | mtCO2 | 3.2
windon | 2019 | mtCO2 | 0.08
bioenergy | 2020 | mtCO2 | 6.57
coal | 2020 | mtCO2 | 281.89
gas | 2020 | mtCO2 | 222.66
hydro | 2020 | mtCO2 | 1.86
nuclear | 2020 | mtCO2 | 0.23
oil | 2020 | mtCO2 | 16.65
solar | 2020 | mtCO2 | 3.61
windon | 2020 | mtCO2 | 0.1
bioenergy | 2021 | mtCO2 | 7.52
coal | 2021 | mtCO2 | 288.12
gas | 2021 | mtCO2 | 209.79
hydro | 2021 | mtCO2 | 1.89
nuclear | 2021 | mtCO2 | 0.32
oil | 2021 | mtCO2 | 20.58
solar | 2021 | mtCO2 | 4
windon | 2021 | mtCO2 | 0.11
bioenergy | 2022 | mtCO2 | 8.18
coal | 2022 | mtCO2 | 289.89
gas | 2022 | mtCO2 | 206.02
hydro | 2022 | mtCO2 | 1.78
nuclear | 2022 | mtCO2 | 0.27
oil | 2022 | mtCO2 | 30.12
solar | 2022 | mtCO2 | 4.33
windon | 2022 | mtCO2 | 0.11
bioenergy | 2023 | mtCO2 | 9.09
coal | 2023 | mtCO2 | 271.66
gas | 2023 | mtCO2 | 188.71
hydro | 2023 | mtCO2 | 1.77
nuclear | 2023 | mtCO2 | 0.41
oil | 2023 | mtCO2 | 23.77
solar | 2023 | mtCO2 | 4.61
windon | 2023 | mtCO2 | 0.11
solar | 2018 | GW | 56.162
solar | 2019 | GW | 63.192
solar | 2020 | GW | 71.868
solar | 2021 | GW | 78.413
solar | 2022 | GW | 85.066
solar | 2023 | GW | 89.077
solar | 2024 | GW | 91.6103
solar | 2011 | GW | 4.914
solar | 2012 | GW | 6.632
solar | 2013 | GW | 13.599
solar | 2014 | GW | 23.339
solar | 2015 | GW | 34.15
solar | 2016 | GW | 42.04
solar | 2017 | GW | 49.5
solar | 2004 | GW | 1.132
solar | 2005 | GW | 1.422
solar | 2006 | GW | 1.708
solar | 2007 | GW | 1.919
solar | 2008 | GW | 2.144
solar | 2009 | GW | 2.627
solar | 2010 | GW | 3.618
solar | 2000 | GW | 0.33
solar | 2001 | GW | 0.453
solar | 2002 | GW | 0.637
solar | 2003 | GW | 0.86
solar | 2002 | TWh | 0.644
solar | 2003 | TWh | 0.857
solar | 2004 | TWh | 1.118
solar | 2005 | TWh | 1.42
solar | 2006 | TWh | 1.721
solar | 2007 | TWh | 1.972
solar | 2008 | TWh | 2.206
solar | 2009 | TWh | 2.657
solar | 2010 | TWh | 3.543
solar | 2011 | TWh | 4.839
solar | 2012 | TWh | 6.613
solar | 2013 | TWh | 12.88
solar | 2014 | TWh | 22.952
solar | 2015 | TWh | 34.802
solar | 2016 | TWh | 45.761
solar | 2017 | TWh | 55.068
solar | 2018 | TWh | 62.668
solar | 2019 | TWh | 69.381
solar | 2020 | TWh | 79.087
solar | 2021 | TWh | 86.08
solar | 2022 | TWh | 92.614
solar | 2000 | TWh | 0.357
solar | 2001 | TWh | 0.547
windon | 2018 | GW | 3.433
windon | 2019 | GW | 3.886
windon | 2020 | GW | 4.061
windon | 2021 | GW | 4.21
windon | 2022 | GW | 4.293
windon | 2023 | GW | 5.153
windon | 2024 | GW | 5.542
windon | 2011 | GW | 2.3938
windon | 2012 | GW | 2.5367
windon | 2013 | GW | 2.5963
windon | 2014 | GW | 2.7033
windon | 2015 | GW | 2.749
windon | 2016 | GW | 3.14
windon | 2017 | GW | 3.418
windon | 2004 | GW | 0.7678
windon | 2005 | GW | 1.2258
windon | 2006 | GW | 1.8038
windon | 2007 | GW | 1.5158
windon | 2008 | GW | 1.7448
windon | 2009 | GW | 1.9858
windon | 2010 | GW | 2.2688
windon | 2000 | GW | 0.084
windon | 2001 | GW | 0.175
windon | 2002 | GW | 0.277
windon | 2003 | GW | 0.5068
windon | 2002 | TWh | 0.415
windon | 2003 | TWh | 0.8309
windon | 2004 | TWh | 1.3079
windon | 2005 | TWh | 1.7489
windon | 2006 | TWh | 2.1649
windon | 2007 | TWh | 2.5944
windon | 2008 | TWh | 2.9224
windon | 2009 | TWh | 3.5934
windon | 2010 | TWh | 3.9729
windon | 2011 | TWh | 4.6329
windon | 2012 | TWh | 4.7937
windon | 2013 | TWh | 5.1
windon | 2014 | TWh | 5.13
windon | 2015 | TWh | 5.4873
windon | 2016 | TWh | 6.061
windon | 2017 | TWh | 6.385
windon | 2018 | TWh | 7.376
windon | 2019 | TWh | 7.513
windon | 2020 | TWh | 8.865
windon | 2021 | TWh | 9.308
windon | 2022 | TWh | 9.192
windon | 2000 | TWh | 0.109
windon | 2001 | TWh | 0.252
windoff | 2018 | GW | 0.065
windoff | 2019 | GW | 0.066
windoff | 2020 | GW | 0.059
windoff | 2021 | GW | 0.052
windoff | 2022 | GW | 0.19
windoff | 2023 | GW | 0.19
windoff | 2024 | GW | 0.29
windoff | 2011 | GW | 0.0252
windoff | 2012 | GW | 0.0253
windoff | 2013 | GW | 0.0497
windoff | 2014 | GW | 0.0497
windoff | 2015 | GW | 0.06
windoff | 2016 | GW | 0.065
windoff | 2017 | GW | 0.065
windoff | 2004 | GW | 0.0012
windoff | 2005 | GW | 0.0012
windoff | 2006 | GW | 0.0012
windoff | 2007 | GW | 0.0112
windoff | 2008 | GW | 0.0112
windoff | 2009 | GW | 0.0112
windoff | 2010 | GW | 0.0252
windoff | 2003 | GW | 0.0012
windoff | 2003 | TWh | 0.0021
windoff | 2004 | TWh | 0.0021
windoff | 2005 | TWh | 0.0021
windoff | 2006 | TWh | 0.0021
windoff | 2007 | TWh | 0.0196
windoff | 2008 | TWh | 0.0196
windoff | 2009 | TWh | 0.0196
windoff | 2010 | TWh | 0.0441
windoff | 2011 | TWh | 0.0441
windoff | 2012 | TWh | 0.044275
windoff | 2013 | TWh | 0.086975
windoff | 2014 | TWh | 0.086975
windoff | 2015 | TWh | 0.09275
windoff | 2016 | TWh | 0.105
windoff | 2017 | TWh | 0.105
windoff | 2018 | TWh | 0.105
windoff | 2019 | TWh | 0.105
windoff | 2020 | TWh | 0.105
windoff | 2021 | TWh | 0.105
windoff | 2022 | TWh | 0.105
bioenergy | 2018 | GW | 1.433
bioenergy | 2019 | GW | 1.879
bioenergy | 2020 | GW | 2.219
bioenergy | 2021 | GW | 2.838
bioenergy | 2022 | GW | 3.674
bioenergy | 2023 | GW | 4.666
bioenergy | 2024 | GW | 5.019
bioenergy | 2018 | GW | 0.9575
bioenergy | 2019 | GW | 0.9745
bioenergy | 2020 | GW | 1.027
bioenergy | 2021 | GW | 1.05
bioenergy | 2022 | GW | 1.057
bioenergy | 2023 | GW | 1.034
bioenergy | 2024 | GW | 1.089
bioenergy | 2018 | GW | 0.059
bioenergy | 2019 | GW | 0.07
bioenergy | 2020 | GW | 0.078
bioenergy | 2021 | GW | 0.088
bioenergy | 2022 | GW | 0.094
bioenergy | 2023 | GW | 0.105
bioenergy | 2024 | GW | 0.11167
bioenergy | 2011 | GW | 1.271
bioenergy | 2012 | GW | 0.048
bioenergy | 2013 | GW | 0.07
bioenergy | 2014 | GW | 0.156
bioenergy | 2015 | GW | 0.396
bioenergy | 2016 | GW | 0.678
bioenergy | 2017 | GW | 1.044
bioenergy | 2011 | GW | 0.5025
bioenergy | 2012 | GW | 0.838
bioenergy | 2013 | GW | 0.8515
bioenergy | 2014 | GW | 0.876
bioenergy | 2015 | GW | 0.8995
bioenergy | 2016 | GW | 0.919
bioenergy | 2017 | GW | 0.9345
bioenergy | 2011 | GW | 0.006
bioenergy | 2012 | GW | 0.007
bioenergy | 2013 | GW | 0.01
bioenergy | 2014 | GW | 0.015
bioenergy | 2015 | GW | 0.023
bioenergy | 2016 | GW | 0.034
bioenergy | 2017 | GW | 0.047
bioenergy | 2004 | GW | 0.467
bioenergy | 2005 | GW | 0.553
bioenergy | 2006 | GW | 0.779
bioenergy | 2007 | GW | 0.908
bioenergy | 2008 | GW | 0.915
bioenergy | 2009 | GW | 0.989
bioenergy | 2010 | GW | 1.1
bioenergy | 2004 | GW | 0.4285
bioenergy | 2005 | GW | 0.468
bioenergy | 2006 | GW | 0.4835
bioenergy | 2007 | GW | 0.49
bioenergy | 2008 | GW | 0.5145
bioenergy | 2009 | GW | 0.498
bioenergy | 2010 | GW | 0.505
bioenergy | 2006 | GW | 0.005
bioenergy | 2007 | GW | 0.005
bioenergy | 2008 | GW | 0.005
bioenergy | 2009 | GW | 0.006
bioenergy | 2010 | GW | 0.006
bioenergy | 2000 | GW | 0.368
bioenergy | 2001 | GW | 0.368
bioenergy | 2002 | GW | 0.368
bioenergy | 2003 | GW | 0.368
bioenergy | 2000 | GW | 0.425
bioenergy | 2001 | GW | 0.4155
bioenergy | 2002 | GW | 0.403
bioenergy | 2003 | GW | 0.391
bioenergy | 2002 | TWh | 9.006
bioenergy | 2003 | TWh | 9.507
bioenergy | 2004 | TWh | 9.905
bioenergy | 2005 | TWh | 13.466
bioenergy | 2006 | TWh | 13.491
bioenergy | 2007 | TWh | 14.021
bioenergy | 2008 | TWh | 13.454
bioenergy | 2009 | TWh | 12.411
bioenergy | 2010 | TWh | 9.632
bioenergy | 2011 | TWh | 9.69
bioenergy | 2012 | TWh | 10.03
bioenergy | 2013 | TWh | 11.242
bioenergy | 2014 | TWh | 12.15
bioenergy | 2015 | TWh | 12.715
bioenergy | 2016 | TWh | 15.497
bioenergy | 2017 | TWh | 18.213
bioenergy | 2018 | TWh | 19.183
bioenergy | 2019 | TWh | 23.528
bioenergy | 2020 | TWh | 25.965
bioenergy | 2021 | TWh | 32.272
bioenergy | 2022 | TWh | 34.483
bioenergy | 2010 | TWh | 2.812
bioenergy | 2011 | TWh | 2.996
bioenergy | 2012 | TWh | 2.986
bioenergy | 2013 | TWh | 3.086
bioenergy | 2014 | TWh | 3.096
bioenergy | 2015 | TWh | 3.123
bioenergy | 2016 | TWh | 1.828
bioenergy | 2017 | TWh | 1.695
bioenergy | 2018 | TWh | 1.811
bioenergy | 2019 | TWh | 1.907
bioenergy | 2020 | TWh | 1.77
bioenergy | 2021 | TWh | 1.855
bioenergy | 2022 | TWh | 2.207
bioenergy | 2009 | TWh | 0.002
bioenergy | 2010 | TWh | 0.007
bioenergy | 2011 | TWh | 0.007
bioenergy | 2012 | TWh | 0.006
bioenergy | 2013 | TWh | 0.012
bioenergy | 2014 | TWh | 0.015
bioenergy | 2015 | TWh | 0.015
bioenergy | 2019 | TWh | 0.004
bioenergy | 2020 | TWh | 0.008
bioenergy | 2021 | TWh | 0.007
bioenergy | 2022 | TWh | 0.01
bioenergy | 2000 | TWh | 9.12
bioenergy | 2001 | TWh | 8.704
geothermal | 2018 | GW | 0.473
geothermal | 2019 | GW | 0.481
geothermal | 2020 | GW | 0.487
geothermal | 2021 | GW | 0.487
geothermal | 2022 | GW | 0.437
geothermal | 2023 | GW | 0.428
geothermal | 2024 | GW | 0.461
geothermal | 2011 | GW | 0.537
geothermal | 2012 | GW | 0.512
geothermal | 2013 | GW | 0.512
geothermal | 2014 | GW | 0.508
geothermal | 2015 | GW | 0.516
geothermal | 2016 | GW | 0.526
geothermal | 2017 | GW | 0.471
geothermal | 2004 | GW | 0.535
geothermal | 2005 | GW | 0.535
geothermal | 2006 | GW | 0.532
geothermal | 2007 | GW | 0.532
geothermal | 2008 | GW | 0.532
geothermal | 2009 | GW | 0.535
geothermal | 2010 | GW | 0.537
geothermal | 2000 | GW | 0.533
geothermal | 2001 | GW | 0.533
geothermal | 2002 | GW | 0.533
geothermal | 2003 | GW | 0.535
geothermal | 2002 | TWh | 3.374
geothermal | 2003 | TWh | 3.484
geothermal | 2004 | TWh | 3.374
geothermal | 2005 | TWh | 3.226
geothermal | 2006 | TWh | 3.081
geothermal | 2007 | TWh | 3.043
geothermal | 2008 | TWh | 2.75
geothermal | 2009 | TWh | 2.886
geothermal | 2010 | TWh | 2.632
geothermal | 2011 | TWh | 2.676
geothermal | 2012 | TWh | 2.609
geothermal | 2013 | TWh | 2.603
geothermal | 2014 | TWh | 2.62
geothermal | 2015 | TWh | 2.595
geothermal | 2016 | TWh | 2.501
geothermal | 2017 | TWh | 2.457
geothermal | 2018 | TWh | 2.524
geothermal | 2019 | TWh | 2.847
geothermal | 2020 | TWh | 2.992
geothermal | 2021 | TWh | 3.008
geothermal | 2022 | TWh | 2.98
geothermal | 2000 | TWh | 3.348
geothermal | 2001 | TWh | 3.432
Import | 2000 | TWh | 0
Export | 2000 | TWh | 0
Import | 2001 | TWh | 0
Export | 2001 | TWh | 0
Import | 2002 | TWh | 0
Export | 2002 | TWh | 0
Import | 2003 | TWh | 0
Export | 2003 | TWh | 0
Import | 2004 | TWh | 0
Export | 2004 | TWh | 0
Import | 2005 | TWh | 0
Export | 2005 | TWh | 0
Import | 2006 | TWh | 0
Export | 2006 | TWh | 0
Import | 2007 | TWh | 0
Export | 2007 | TWh | 0
Import | 2008 | TWh | 0
Export | 2008 | TWh | 0
Import | 2009 | TWh | 0
Export | 2009 | TWh | 0
Import | 2010 | TWh | 0
Export | 2010 | TWh | 0
Import | 2011 | TWh | 0
Export | 2011 | TWh | 0
Import | 2012 | TWh | 0
Export | 2012 | TWh | 0
Import | 2013 | TWh | 0
Export | 2013 | TWh | 0
Import | 2014 | TWh | 0
Export | 2014 | TWh | 0
Import | 2015 | TWh | 0
Export | 2015 | TWh | 0
Import | 2016 | TWh | 0
Export | 2016 | TWh | 0
Import | 2017 | TWh | 0
Export | 2017 | TWh | 0
Import | 2018 | TWh | 0
Export | 2018 | TWh | 0
Import | 2019 | TWh | 0
Export | 2019 | TWh | 0
Import | 2020 | TWh | 0
Export | 2020 | TWh | 0
Import | 2021 | TWh | 0
Export | 2021 | TWh | 0
Import | 2022 | TWh | 0
Export | 2022 | TWh | 0
Import | 2023 | TWh | 0
Export | 2023 | TWh | 0

## vre agg cap
~UC_Sets: R_S: Allregions
|  | ~UC_T: FX |  |  | ~UC_T
pset_set | uc_n | pset_co | uc_cap | uc_rhst~0 | uc_n | pset_ci | uc_cap
ELE | UCE_elcagg_spv_JPN_001 | elc_spv_JPN_001 | 1 | 2 | UCE_elcagg_spv_JPN_001 | elc_spv_JPN_001 | -1
ELE | UCE_elcagg_spv_JPN_002 | elc_spv_JPN_002 | 1 | 2 | UCE_elcagg_spv_JPN_002 | elc_spv_JPN_002 | -1
ELE | UCE_elcagg_spv_JPN_003 | elc_spv_JPN_003 | 1 | 2 | UCE_elcagg_spv_JPN_003 | elc_spv_JPN_003 | -1
ELE | UCE_elcagg_spv_JPN_004 | elc_spv_JPN_004 | 1 | 2 | UCE_elcagg_spv_JPN_004 | elc_spv_JPN_004 | -1
ELE | UCE_elcagg_spv_JPN_005 | elc_spv_JPN_005 | 1 | 2 | UCE_elcagg_spv_JPN_005 | elc_spv_JPN_005 | -1
ELE | UCE_elcagg_spv_JPN_006 | elc_spv_JPN_006 | 1 | 2 | UCE_elcagg_spv_JPN_006 | elc_spv_JPN_006 | -1
ELE | UCE_elcagg_spv_JPN_007 | elc_spv_JPN_007 | 1 | 2 | UCE_elcagg_spv_JPN_007 | elc_spv_JPN_007 | -1
ELE | UCE_elcagg_spv_JPN_008 | elc_spv_JPN_008 | 1 | 2 | UCE_elcagg_spv_JPN_008 | elc_spv_JPN_008 | -1
ELE | UCE_elcagg_spv_JPN_009 | elc_spv_JPN_009 | 1 | 2 | UCE_elcagg_spv_JPN_009 | elc_spv_JPN_009 | -1
ELE | UCE_elcagg_spv_JPN_010 | elc_spv_JPN_010 | 1 | 2 | UCE_elcagg_spv_JPN_010 | elc_spv_JPN_010 | -1
ELE | UCE_elcagg_spv_JPN_011 | elc_spv_JPN_011 | 1 | 2 | UCE_elcagg_spv_JPN_011 | elc_spv_JPN_011 | -1
ELE | UCE_elcagg_spv_JPN_012 | elc_spv_JPN_012 | 1 | 2 | UCE_elcagg_spv_JPN_012 | elc_spv_JPN_012 | -1
ELE | UCE_elcagg_spv_JPN_013 | elc_spv_JPN_013 | 1 | 2 | UCE_elcagg_spv_JPN_013 | elc_spv_JPN_013 | -1
ELE | UCE_elcagg_spv_JPN_014 | elc_spv_JPN_014 | 1 | 2 | UCE_elcagg_spv_JPN_014 | elc_spv_JPN_014 | -1
ELE | UCE_elcagg_spv_JPN_015 | elc_spv_JPN_015 | 1 | 2 | UCE_elcagg_spv_JPN_015 | elc_spv_JPN_015 | -1
ELE | UCE_elcagg_spv_JPN_016 | elc_spv_JPN_016 | 1 | 2 | UCE_elcagg_spv_JPN_016 | elc_spv_JPN_016 | -1
ELE | UCE_elcagg_spv_JPN_017 | elc_spv_JPN_017 | 1 | 2 | UCE_elcagg_spv_JPN_017 | elc_spv_JPN_017 | -1
ELE | UCE_elcagg_spv_JPN_018 | elc_spv_JPN_018 | 1 | 2 | UCE_elcagg_spv_JPN_018 | elc_spv_JPN_018 | -1
ELE | UCE_elcagg_spv_JPN_019 | elc_spv_JPN_019 | 1 | 2 | UCE_elcagg_spv_JPN_019 | elc_spv_JPN_019 | -1
ELE | UCE_elcagg_spv_JPN_020 | elc_spv_JPN_020 | 1 | 2 | UCE_elcagg_spv_JPN_020 | elc_spv_JPN_020 | -1
ELE | UCE_elcagg_spv_JPN_021 | elc_spv_JPN_021 | 1 | 2 | UCE_elcagg_spv_JPN_021 | elc_spv_JPN_021 | -1
ELE | UCE_elcagg_spv_JPN_022 | elc_spv_JPN_022 | 1 | 2 | UCE_elcagg_spv_JPN_022 | elc_spv_JPN_022 | -1
ELE | UCE_elcagg_spv_JPN_023 | elc_spv_JPN_023 | 1 | 2 | UCE_elcagg_spv_JPN_023 | elc_spv_JPN_023 | -1
ELE | UCE_elcagg_spv_JPN_024 | elc_spv_JPN_024 | 1 | 2 | UCE_elcagg_spv_JPN_024 | elc_spv_JPN_024 | -1
ELE | UCE_elcagg_spv_JPN_025 | elc_spv_JPN_025 | 1 | 2 | UCE_elcagg_spv_JPN_025 | elc_spv_JPN_025 | -1
ELE | UCE_elcagg_spv_JPN_026 | elc_spv_JPN_026 | 1 | 2 | UCE_elcagg_spv_JPN_026 | elc_spv_JPN_026 | -1
ELE | UCE_elcagg_spv_JPN_027 | elc_spv_JPN_027 | 1 | 2 | UCE_elcagg_spv_JPN_027 | elc_spv_JPN_027 | -1
ELE | UCE_elcagg_spv_JPN_028 | elc_spv_JPN_028 | 1 | 2 | UCE_elcagg_spv_JPN_028 | elc_spv_JPN_028 | -1
ELE | UCE_elcagg_spv_JPN_029 | elc_spv_JPN_029 | 1 | 2 | UCE_elcagg_spv_JPN_029 | elc_spv_JPN_029 | -1
ELE | UCE_elcagg_spv_JPN_030 | elc_spv_JPN_030 | 1 | 2 | UCE_elcagg_spv_JPN_030 | elc_spv_JPN_030 | -1
ELE | UCE_elcagg_wof_JPN_001 | elc_wof_JPN_001 | 1 | 2 | UCE_elcagg_wof_JPN_001 | elc_wof_JPN_001 | -1
ELE | UCE_elcagg_wof_JPN_002 | elc_wof_JPN_002 | 1 | 2 | UCE_elcagg_wof_JPN_002 | elc_wof_JPN_002 | -1
ELE | UCE_elcagg_wof_JPN_003 | elc_wof_JPN_003 | 1 | 2 | UCE_elcagg_wof_JPN_003 | elc_wof_JPN_003 | -1
ELE | UCE_elcagg_wof_JPN_004 | elc_wof_JPN_004 | 1 | 2 | UCE_elcagg_wof_JPN_004 | elc_wof_JPN_004 | -1
ELE | UCE_elcagg_wof_JPN_005 | elc_wof_JPN_005 | 1 | 2 | UCE_elcagg_wof_JPN_005 | elc_wof_JPN_005 | -1
ELE | UCE_elcagg_wof_JPN_006 | elc_wof_JPN_006 | 1 | 2 | UCE_elcagg_wof_JPN_006 | elc_wof_JPN_006 | -1
ELE | UCE_elcagg_wof_JPN_007 | elc_wof_JPN_007 | 1 | 2 | UCE_elcagg_wof_JPN_007 | elc_wof_JPN_007 | -1
ELE | UCE_elcagg_wof_JPN_008 | elc_wof_JPN_008 | 1 | 2 | UCE_elcagg_wof_JPN_008 | elc_wof_JPN_008 | -1
ELE | UCE_elcagg_wof_JPN_009 | elc_wof_JPN_009 | 1 | 2 | UCE_elcagg_wof_JPN_009 | elc_wof_JPN_009 | -1
ELE | UCE_elcagg_wof_JPN_010 | elc_wof_JPN_010 | 1 | 2 | UCE_elcagg_wof_JPN_010 | elc_wof_JPN_010 | -1
ELE | UCE_elcagg_wof_JPN_011 | elc_wof_JPN_011 | 1 | 2 | UCE_elcagg_wof_JPN_011 | elc_wof_JPN_011 | -1
ELE | UCE_elcagg_wof_JPN_012 | elc_wof_JPN_012 | 1 | 2 | UCE_elcagg_wof_JPN_012 | elc_wof_JPN_012 | -1
ELE | UCE_elcagg_wof_JPN_013 | elc_wof_JPN_013 | 1 | 2 | UCE_elcagg_wof_JPN_013 | elc_wof_JPN_013 | -1
ELE | UCE_elcagg_wof_JPN_014 | elc_wof_JPN_014 | 1 | 2 | UCE_elcagg_wof_JPN_014 | elc_wof_JPN_014 | -1
ELE | UCE_elcagg_wof_JPN_015 | elc_wof_JPN_015 | 1 | 2 | UCE_elcagg_wof_JPN_015 | elc_wof_JPN_015 | -1
ELE | UCE_elcagg_wof_JPN_016 | elc_wof_JPN_016 | 1 | 2 | UCE_elcagg_wof_JPN_016 | elc_wof_JPN_016 | -1
ELE | UCE_elcagg_wof_JPN_017 | elc_wof_JPN_017 | 1 | 2 | UCE_elcagg_wof_JPN_017 | elc_wof_JPN_017 | -1
ELE | UCE_elcagg_wof_JPN_018 | elc_wof_JPN_018 | 1 | 2 | UCE_elcagg_wof_JPN_018 | elc_wof_JPN_018 | -1
ELE | UCE_elcagg_wof_JPN_019 | elc_wof_JPN_019 | 1 | 2 | UCE_elcagg_wof_JPN_019 | elc_wof_JPN_019 | -1
ELE | UCE_elcagg_wof_JPN_020 | elc_wof_JPN_020 | 1 | 2 | UCE_elcagg_wof_JPN_020 | elc_wof_JPN_020 | -1
ELE | UCE_elcagg_wof_JPN_021 | elc_wof_JPN_021 | 1 | 2 | UCE_elcagg_wof_JPN_021 | elc_wof_JPN_021 | -1
ELE | UCE_elcagg_wof_JPN_022 | elc_wof_JPN_022 | 1 | 2 | UCE_elcagg_wof_JPN_022 | elc_wof_JPN_022 | -1
ELE | UCE_elcagg_wof_JPN_023 | elc_wof_JPN_023 | 1 | 2 | UCE_elcagg_wof_JPN_023 | elc_wof_JPN_023 | -1
ELE | UCE_elcagg_wof_JPN_024 | elc_wof_JPN_024 | 1 | 2 | UCE_elcagg_wof_JPN_024 | elc_wof_JPN_024 | -1
ELE | UCE_elcagg_wof_JPN_025 | elc_wof_JPN_025 | 1 | 2 | UCE_elcagg_wof_JPN_025 | elc_wof_JPN_025 | -1
ELE | UCE_elcagg_wof_JPN_026 | elc_wof_JPN_026 | 1 | 2 | UCE_elcagg_wof_JPN_026 | elc_wof_JPN_026 | -1
ELE | UCE_elcagg_wof_JPN_027 | elc_wof_JPN_027 | 1 | 2 | UCE_elcagg_wof_JPN_027 | elc_wof_JPN_027 | -1
ELE | UCE_elcagg_wof_JPN_028 | elc_wof_JPN_028 | 1 | 2 | UCE_elcagg_wof_JPN_028 | elc_wof_JPN_028 | -1
ELE | UCE_elcagg_wof_JPN_029 | elc_wof_JPN_029 | 1 | 2 | UCE_elcagg_wof_JPN_029 | elc_wof_JPN_029 | -1
ELE | UCE_elcagg_wof_JPN_030 | elc_wof_JPN_030 | 1 | 2 | UCE_elcagg_wof_JPN_030 | elc_wof_JPN_030 | -1
ELE | UCE_elcagg_wof_JPN_031 | elc_wof_JPN_031 | 1 | 2 | UCE_elcagg_wof_JPN_031 | elc_wof_JPN_031 | -1
ELE | UCE_elcagg_wof_JPN_032 | elc_wof_JPN_032 | 1 | 2 | UCE_elcagg_wof_JPN_032 | elc_wof_JPN_032 | -1
ELE | UCE_elcagg_wof_JPN_033 | elc_wof_JPN_033 | 1 | 2 | UCE_elcagg_wof_JPN_033 | elc_wof_JPN_033 | -1
ELE | UCE_elcagg_wof_JPN_034 | elc_wof_JPN_034 | 1 | 2 | UCE_elcagg_wof_JPN_034 | elc_wof_JPN_034 | -1
ELE | UCE_elcagg_wof_JPN_035 | elc_wof_JPN_035 | 1 | 2 | UCE_elcagg_wof_JPN_035 | elc_wof_JPN_035 | -1
ELE | UCE_elcagg_wof_JPN_036 | elc_wof_JPN_036 | 1 | 2 | UCE_elcagg_wof_JPN_036 | elc_wof_JPN_036 | -1
ELE | UCE_elcagg_wof_JPN_037 | elc_wof_JPN_037 | 1 | 2 | UCE_elcagg_wof_JPN_037 | elc_wof_JPN_037 | -1
ELE | UCE_elcagg_wof_JPN_038 | elc_wof_JPN_038 | 1 | 2 | UCE_elcagg_wof_JPN_038 | elc_wof_JPN_038 | -1
ELE | UCE_elcagg_wof_JPN_039 | elc_wof_JPN_039 | 1 | 2 | UCE_elcagg_wof_JPN_039 | elc_wof_JPN_039 | -1
ELE | UCE_elcagg_wof_JPN_040 | elc_wof_JPN_040 | 1 | 2 | UCE_elcagg_wof_JPN_040 | elc_wof_JPN_040 | -1
ELE | UCE_elcagg_wof_JPN_041 | elc_wof_JPN_041 | 1 | 2 | UCE_elcagg_wof_JPN_041 | elc_wof_JPN_041 | -1
ELE | UCE_elcagg_wof_JPN_042 | elc_wof_JPN_042 | 1 | 2 | UCE_elcagg_wof_JPN_042 | elc_wof_JPN_042 | -1
ELE | UCE_elcagg_wof_JPN_043 | elc_wof_JPN_043 | 1 | 2 | UCE_elcagg_wof_JPN_043 | elc_wof_JPN_043 | -1
ELE | UCE_elcagg_wof_JPN_044 | elc_wof_JPN_044 | 1 | 2 | UCE_elcagg_wof_JPN_044 | elc_wof_JPN_044 | -1
ELE | UCE_elcagg_won_JPN_001 | elc_won_JPN_001 | 1 | 2 | UCE_elcagg_won_JPN_001 | elc_won_JPN_001 | -1
ELE | UCE_elcagg_won_JPN_002 | elc_won_JPN_002 | 1 | 2 | UCE_elcagg_won_JPN_002 | elc_won_JPN_002 | -1
ELE | UCE_elcagg_won_JPN_003 | elc_won_JPN_003 | 1 | 2 | UCE_elcagg_won_JPN_003 | elc_won_JPN_003 | -1
ELE | UCE_elcagg_won_JPN_004 | elc_won_JPN_004 | 1 | 2 | UCE_elcagg_won_JPN_004 | elc_won_JPN_004 | -1
ELE | UCE_elcagg_won_JPN_005 | elc_won_JPN_005 | 1 | 2 | UCE_elcagg_won_JPN_005 | elc_won_JPN_005 | -1
ELE | UCE_elcagg_won_JPN_006 | elc_won_JPN_006 | 1 | 2 | UCE_elcagg_won_JPN_006 | elc_won_JPN_006 | -1
ELE | UCE_elcagg_won_JPN_007 | elc_won_JPN_007 | 1 | 2 | UCE_elcagg_won_JPN_007 | elc_won_JPN_007 | -1
ELE | UCE_elcagg_won_JPN_008 | elc_won_JPN_008 | 1 | 2 | UCE_elcagg_won_JPN_008 | elc_won_JPN_008 | -1
ELE | UCE_elcagg_won_JPN_009 | elc_won_JPN_009 | 1 | 2 | UCE_elcagg_won_JPN_009 | elc_won_JPN_009 | -1
ELE | UCE_elcagg_won_JPN_010 | elc_won_JPN_010 | 1 | 2 | UCE_elcagg_won_JPN_010 | elc_won_JPN_010 | -1
ELE | UCE_elcagg_won_JPN_011 | elc_won_JPN_011 | 1 | 2 | UCE_elcagg_won_JPN_011 | elc_won_JPN_011 | -1
ELE | UCE_elcagg_won_JPN_012 | elc_won_JPN_012 | 1 | 2 | UCE_elcagg_won_JPN_012 | elc_won_JPN_012 | -1
ELE | UCE_elcagg_won_JPN_013 | elc_won_JPN_013 | 1 | 2 | UCE_elcagg_won_JPN_013 | elc_won_JPN_013 | -1
ELE | UCE_elcagg_won_JPN_014 | elc_won_JPN_014 | 1 | 2 | UCE_elcagg_won_JPN_014 | elc_won_JPN_014 | -1
ELE | UCE_elcagg_won_JPN_015 | elc_won_JPN_015 | 1 | 2 | UCE_elcagg_won_JPN_015 | elc_won_JPN_015 | -1
ELE | UCE_elcagg_won_JPN_016 | elc_won_JPN_016 | 1 | 2 | UCE_elcagg_won_JPN_016 | elc_won_JPN_016 | -1
ELE | UCE_elcagg_won_JPN_017 | elc_won_JPN_017 | 1 | 2 | UCE_elcagg_won_JPN_017 | elc_won_JPN_017 | -1
ELE | UCE_elcagg_won_JPN_018 | elc_won_JPN_018 | 1 | 2 | UCE_elcagg_won_JPN_018 | elc_won_JPN_018 | -1
ELE | UCE_elcagg_won_JPN_019 | elc_won_JPN_019 | 1 | 2 | UCE_elcagg_won_JPN_019 | elc_won_JPN_019 | -1
ELE | UCE_elcagg_won_JPN_020 | elc_won_JPN_020 | 1 | 2 | UCE_elcagg_won_JPN_020 | elc_won_JPN_020 | -1
ELE | UCE_elcagg_won_JPN_021 | elc_won_JPN_021 | 1 | 2 | UCE_elcagg_won_JPN_021 | elc_won_JPN_021 | -1
ELE | UCE_elcagg_won_JPN_022 | elc_won_JPN_022 | 1 | 2 | UCE_elcagg_won_JPN_022 | elc_won_JPN_022 | -1
ELE | UCE_elcagg_won_JPN_023 | elc_won_JPN_023 | 1 | 2 | UCE_elcagg_won_JPN_023 | elc_won_JPN_023 | -1
ELE | UCE_elcagg_won_JPN_024 | elc_won_JPN_024 | 1 | 2 | UCE_elcagg_won_JPN_024 | elc_won_JPN_024 | -1
ELE | UCE_elcagg_won_JPN_025 | elc_won_JPN_025 | 1 | 2 | UCE_elcagg_won_JPN_025 | elc_won_JPN_025 | -1
ELE | UCE_elcagg_won_JPN_026 | elc_won_JPN_026 | 1 | 2 | UCE_elcagg_won_JPN_026 | elc_won_JPN_026 | -1
ELE | UCE_elcagg_won_JPN_027 | elc_won_JPN_027 | 1 | 2 | UCE_elcagg_won_JPN_027 | elc_won_JPN_027 | -1
ELE | UCE_elcagg_won_JPN_028 | elc_won_JPN_028 | 1 | 2 | UCE_elcagg_won_JPN_028 | elc_won_JPN_028 | -1
ELE | UCE_elcagg_won_JPN_029 | elc_won_JPN_029 | 1 | 2 | UCE_elcagg_won_JPN_029 | elc_won_JPN_029 | -1
ELE | UCE_elcagg_won_JPN_030 | elc_won_JPN_030 | 1 | 2 | UCE_elcagg_won_JPN_030 | elc_won_JPN_030 | -1
ELE | UCE_elcagg_won_JPN_031 | elc_won_JPN_031 | 1 | 2 | UCE_elcagg_won_JPN_031 | elc_won_JPN_031 | -1