## ccs_retrofits
~fi_t | [10 empty] | ~fi_process
process | comm-in | comm-out | efficiency | ncap_cost | ncap_fom | act_cost | AF | other_indexes | prc_refit | ncap_tlife | set | process | description | capacity_unit | activity_unit | timeslicelevel | vintage
ep_coal_subcritical_BG1-400__m_ccs-rf | coal | e_BG1-400 | 0.093936 | 3583 | 49 | 4.59 | 0.5605 | ep_coal_subcritical_BG1-400__m | 1 | 20 | ele | ep_coal_subcritical_BG1-400__m_ccs-rf | ccs retrofit of -- Aggregated Plant | GW | TWh | daynite | no
ep_coal_subcritical_BG50-220__m_ccs-rf | coal | e_BG50-220 | 0.090805 | 3583 | 49 | 4.59 | 0.5605 | ep_coal_subcritical_BG50-220__m | 1 | 20 | ele | ep_coal_subcritical_BG50-220__m_ccs-rf | ccs retrofit of -- Aggregated Plant | GW | TWh | daynite | no
ep_coal_subcritical_BG50-220_ccs-rf | coal | e_BG50-220 | 0.090805 | 3583 | 49 | 4.59 | 0.5605 | ep_coal_subcritical_BG50-220 | 1 | 20 | ele | ep_coal_subcritical_BG50-220_ccs-rf | ccs retrofit of -- Aggregated Plant | GW | TWh | daynite | no
ep_coal_subcritical_G100000100971_ccs-rf | coal | e_w220458404-220 | 0.13349 | 3144 | 43.8 | 3.94 | 0.59565 | ep_coal_subcritical_G100000100971 | 1 | 20 | ele | ep_coal_subcritical_G100000100971_ccs-rf | ccs retrofit of -- Bobov Dol power station_Unit 1 | GW | TWh | daynite | no
ep_coal_subcritical_G100000100972_ccs-rf | coal | e_w220458404-220 | 0.13349 | 3144 | 43.8 | 3.94 | 0.59565 | ep_coal_subcritical_G100000100972 | 1 | 20 | ele | ep_coal_subcritical_G100000100972_ccs-rf | ccs retrofit of -- Bobov Dol power station_Unit 2 | GW | TWh | daynite | no
ep_coal_subcritical_G100000100973_ccs-rf | coal | e_w220458404-220 | 0.13349 | 3144 | 43.8 | 3.94 | 0.59565 | ep_coal_subcritical_G100000100973 | 1 | 20 | ele | ep_coal_subcritical_G100000100973_ccs-rf | ccs retrofit of -- Bobov Dol power station_Unit 3 | GW | TWh | daynite | no
ep_coal_subcritical_G100000102332_ccs-rf | coal | e_w261495737-220 | 0.173 | 2757 | 39.2 | 3.35 | 0.6308 | ep_coal_subcritical_G100000102332 | 1 | 20 | ele | ep_coal_subcritical_G100000102332_ccs-rf | ccs retrofit of -- Deven power station_Unit 1 | GW | TWh | daynite | no
ep_coal_subcritical_G100000106668__m_ccs-rf | coal | e_BG64-400 | 0.13349 | 3144 | 43.8 | 3.94 | 0.59565 | ep_coal_subcritical_G100000106668__m | 1 | 20 | ele | ep_coal_subcritical_G100000106668__m_ccs-rf | ccs retrofit of -- Maritsa 3 power station_-- | GW | TWh | daynite | no
ep_coal_subcritical_G100000106669_ccs-rf | coal | e_BG57-220 | 0.093936 | 3583 | 49 | 4.59 | 0.5605 | ep_coal_subcritical_G100000106669 | 1 | 20 | ele | ep_coal_subcritical_G100000106669_ccs-rf | ccs retrofit of -- Maritsa Iztok-2 power station_Unit 1 | GW | TWh | daynite | no
ep_coal_subcritical_G100000106670_ccs-rf | coal | e_BG57-220 | 0.093936 | 3583 | 49 | 4.59 | 0.5605 | ep_coal_subcritical_G100000106670 | 1 | 20 | ele | ep_coal_subcritical_G100000106670_ccs-rf | ccs retrofit of -- Maritsa Iztok-2 power station_Unit 2 | GW | TWh | daynite | no
ep_coal_subcritical_G100000106671_ccs-rf | coal | e_BG57-220 | 0.093936 | 3583 | 49 | 4.59 | 0.5605 | ep_coal_subcritical_G100000106671 | 1 | 20 | ele | ep_coal_subcritical_G100000106671_ccs-rf | ccs retrofit of -- Maritsa Iztok-2 power station_Unit 3 | GW | TWh | daynite | no
ep_coal_subcritical_G100000106672_ccs-rf | coal | e_BG57-220 | 0.093936 | 3583 | 49 | 4.59 | 0.5605 | ep_coal_subcritical_G100000106672 | 1 | 20 | ele | ep_coal_subcritical_G100000106672_ccs-rf | ccs retrofit of -- Maritsa Iztok-2 power station_Unit 4 | GW | TWh | daynite | no
ep_coal_subcritical_G100000106673_ccs-rf | coal | e_BG57-220 | 0.13766 | 3144 | 43.8 | 3.94 | 0.59565 | ep_coal_subcritical_G100000106673 | 1 | 20 | ele | ep_coal_subcritical_G100000106673_ccs-rf | ccs retrofit of -- Maritsa Iztok-2 power station_Unit 5 | GW | TWh | daynite | no
ep_coal_subcritical_G100000106674_ccs-rf | coal | e_BG57-220 | 0.13766 | 3144 | 43.8 | 3.94 | 0.59565 | ep_coal_subcritical_G100000106674 | 1 | 20 | ele | ep_coal_subcritical_G100000106674_ccs-rf | ccs retrofit of -- Maritsa Iztok-2 power station_Unit 6 | GW | TWh | daynite | no
ep_coal_subcritical_G100000106675_ccs-rf | coal | e_BG57-220 | 0.13766 | 3144 | 43.8 | 3.94 | 0.59565 | ep_coal_subcritical_G100000106675 | 1 | 20 | ele | ep_coal_subcritical_G100000106675_ccs-rf | ccs retrofit of -- Maritsa Iztok-2 power station_Unit 7 | GW | TWh | daynite | no
ep_coal_subcritical_G100000106676_ccs-rf | coal | e_BG57-220 | 0.173 | 2757 | 39.2 | 3.35 | 0.6308 | ep_coal_subcritical_G100000106676 | 1 | 20 | ele | ep_coal_subcritical_G100000106676_ccs-rf | ccs retrofit of -- Maritsa Iztok-2 power station_Unit 8 | GW | TWh | daynite | no
ep_coal_subcritical_G100000106677_ccs-rf | coal | e_w157660797-400 | 0.13349 | 3144 | 43.8 | 3.94 | 0.59565 | ep_coal_subcritical_G100000106677 | 1 | 20 | ele | ep_coal_subcritical_G100000106677_ccs-rf | ccs retrofit of -- Maritsa Iztok-3 power station_Unit 1 | GW | TWh | daynite | no
ep_coal_subcritical_G100000106678_ccs-rf | coal | e_w157660797-400 | 0.13349 | 3144 | 43.8 | 3.94 | 0.59565 | ep_coal_subcritical_G100000106678 | 1 | 20 | ele | ep_coal_subcritical_G100000106678_ccs-rf | ccs retrofit of -- Maritsa Iztok-3 power station_Unit 2 | GW | TWh | daynite | no
ep_coal_subcritical_G100000106679_ccs-rf | coal | e_w157660797-400 | 0.13349 | 3144 | 43.8 | 3.94 | 0.59565 | ep_coal_subcritical_G100000106679 | 1 | 20 | ele | ep_coal_subcritical_G100000106679_ccs-rf | ccs retrofit of -- Maritsa Iztok-3 power station_Unit 3 | GW | TWh | daynite | no
ep_coal_subcritical_G100000106680_ccs-rf | coal | e_w157660797-400 | 0.13766 | 3144 | 43.8 | 3.94 | 0.59565 | ep_coal_subcritical_G100000106680 | 1 | 20 | ele | ep_coal_subcritical_G100000106680_ccs-rf | ccs retrofit of -- Maritsa Iztok-3 power station_Unit 4 | GW | TWh | daynite | no
ep_coal_subcritical_G100000106681_ccs-rf | coal | e_w253244460-400 | 0.18318 | 2757 | 39.2 | 3.35 | 0.6308 | ep_coal_subcritical_G100000106681 | 1 | 20 | ele | ep_coal_subcritical_G100000106681_ccs-rf | ccs retrofit of -- Maritsa Iztok-1 power station_Unit 1 | GW | TWh | daynite | no
ep_coal_subcritical_G100000106682_ccs-rf | coal | e_w253244460-400 | 0.18318 | 2757 | 39.2 | 3.35 | 0.6308 | ep_coal_subcritical_G100000106682 | 1 | 20 | ele | ep_coal_subcritical_G100000106682_ccs-rf | ccs retrofit of -- Maritsa Iztok-1 power station_Unit 2 | GW | TWh | daynite | no
ep_coal_subcritical_G100000108557_ccs-rf | coal | e_BG48-400 | 0.087674 | 3583 | 49 | 4.59 | 0.5605 | ep_coal_subcritical_G100000108557 | 1 | 20 | ele | ep_coal_subcritical_G100000108557_ccs-rf | ccs retrofit of -- Republika power station_Unit 5 | GW | TWh | daynite | no
ep_coal_subcritical_G100000108666__m_ccs-rf | coal | e_w200514079-220 | 0.093936 | 3583 | 49 | 4.59 | 0.5605 | ep_coal_subcritical_G100000108666__m | 1 | 20 | ele | ep_coal_subcritical_G100000108666__m_ccs-rf | ccs retrofit of -- Ruse Iztok power station_Unit 3 | GW | TWh | daynite | no
ep_coal_subcritical_G100000108667_ccs-rf | coal | e_w200514079-220 | 0.13349 | 3144 | 43.8 | 3.94 | 0.59565 | ep_coal_subcritical_G100000108667 | 1 | 20 | ele | ep_coal_subcritical_G100000108667_ccs-rf | ccs retrofit of -- Ruse Iztok power station_Unit 4 | GW | TWh | daynite | no
ep_coal_subcritical_ccs-rf | coal | ELC | 0.10333 | 3583 | 49 | 4.59 | 0.5605 | ep_coal_subcritical | 1 | 20 | ele | ep_coal_subcritical_ccs-rf | ccs retrofit of -- Aggregated Plant | GW | TWh | daynite | no
ep_coal_subcritical_w200514079-220__m_ccs-rf | coal | e_w200514079-220 | 0.090805 | 3583 | 49 | 4.59 | 0.5605 | ep_coal_subcritical_w200514079-220__m | 1 | 20 | ele | ep_coal_subcritical_w200514079-220__m_ccs-rf | ccs retrofit of -- Aggregated Plant | GW | TWh | daynite | no
ep_coal_subcritical_w200514079-220_ccs-rf | coal | e_w200514079-220 | 0.10333 | 3583 | 49 | 4.59 | 0.5605 | ep_coal_subcritical_w200514079-220 | 1 | 20 | ele | ep_coal_subcritical_w200514079-220_ccs-rf | ccs retrofit of -- Aggregated Plant | GW | TWh | daynite | no
ep_coal_subcritical_w253244460-400__m_ccs-rf | coal | e_w253244460-400 | 0.090805 | 3583 | 49 | 4.59 | 0.5605 | ep_coal_subcritical_w253244460-400__m | 1 | 20 | ele | ep_coal_subcritical_w253244460-400__m_ccs-rf | ccs retrofit of -- Aggregated Plant | GW | TWh | daynite | no
ep_coal_subcritical_w253244460-400_ccs-rf | coal | e_w253244460-400 | 0.090805 | 3583 | 49 | 4.59 | 0.5605 | ep_coal_subcritical_w253244460-400 | 1 | 20 | ele | ep_coal_subcritical_w253244460-400_ccs-rf | ccs retrofit of -- Aggregated Plant | GW | TWh | daynite | no
ep_coal_subcritical_w253244460-400_ccs-rf | coal | e_w253244460-400 | 0.090805 | 3583 | 49 | 4.59 | 0.5605 | ep_coal_subcritical_w253244460-400 | 1 | 20 | ele | ep_coal_subcritical_w261495737-220_ccs-rf | ccs retrofit of -- Aggregated Plant | GW | TWh | daynite | no
ep_coal_subcritical_w253244460-400_ccs-rf | coal | e_w253244460-400 | 0.090805 | 3583 | 49 | 4.59 | 0.5605 | ep_coal_subcritical_w253244460-400 | 1 | 20 | ele | ep_gas_combined_cycle_w261495737-220_ccs-rf | ccs retrofit of -- Aggregated Plant | GW | TWh | daynite | no
ep_coal_subcritical_w261495737-220_ccs-rf | coal | e_w261495737-220 | 0.10646 | 3583 | 49 | 4.59 | 0.5605 | ep_coal_subcritical_w261495737-220 | 1 | 20 | ele | ep_gas_combined_cycle_w462198915-220_ccs-rf | ccs retrofit of -- Aggregated Plant | GW | TWh | daynite | no
ep_gas_combined_cycle_w261495737-220_ccs-rf | gas | e_w261495737-220 | 0.5047 | 1365 | 34.2 | 3.75 | 0.84455 | ep_gas_combined_cycle_w261495737-220 | 1 | 20 | ele | ep_gas_combined_cycle_w96974919-400_ccs-rf | ccs retrofit of -- Aggregated Plant | GW | TWh | daynite | no
ep_gas_combined_cycle_w462198915-220_ccs-rf | gas | e_w462198915-220 | 0.45062 | 1365 | 34.2 | 3.75 | 0.84455 | ep_gas_combined_cycle_w462198915-220 | 1 | 20 | ele | ep_gas_steam_turbine_BG43-220_ccs-rf | ccs retrofit of -- Aggregated Plant | GW | TWh | daynite | no
ep_gas_combined_cycle_w96974919-400_ccs-rf | gas | e_w96974919-400 | 0.48668 | 1365 | 34.2 | 3.75 | 0.84455 | ep_gas_combined_cycle_w96974919-400 | 1 | 20 | ele | ep_gas_steam_turbine_G100000400048_ccs-rf | ccs retrofit of -- Sofia Iztok power station_1 | GW | TWh | daynite | no
ep_gas_steam_turbine_BG43-220_ccs-rf | gas | e_BG43-220 | 0.27939 | 1365 | 34.2 | 3.75 | 0.84455 | ep_gas_steam_turbine_BG43-220 | 1 | 20 | ele | ep_gas_steam_turbine_G100000406325_ccs-rf | ccs retrofit of -- Varna power station_Unit 6, timepoint 2 | GW | TWh | daynite | no
ep_gas_steam_turbine_BG43-220_ccs-rf | gas | e_BG43-220 | 0.27939 | 1365 | 34.2 | 3.75 | 0.84455 | ep_gas_steam_turbine_BG43-220 | 1 | 20 | ele | ep_gas_steam_turbine_G100000406326__m_ccs-rf | ccs retrofit of -- Varna power station_Unit 5, timepoint 2 | GW | TWh | daynite | no
ep_gas_steam_turbine_G100000400048_ccs-rf | gas | e_w37376386-220 | 0.27038 | 1365 | 34.2 | 3.75 | 0.84455 | ep_gas_steam_turbine_G100000400048 | 1 | 20 | ele | ep_gas_steam_turbine_G100000406327__m_ccs-rf | ccs retrofit of -- Varna power station_Unit 4, timepoint 2 | GW | TWh | daynite | no
ep_gas_steam_turbine_G100000406325_ccs-rf | gas | e_w261495737-220 | 0.31093 | 1365 | 34.2 | 3.75 | 0.84455 | ep_gas_steam_turbine_G100000406325 | 1 | 20 | ele | ep_gas_steam_turbine_w176754569-400_ccs-rf | ccs retrofit of -- Aggregated Plant | GW | TWh | daynite | no
ep_gas_steam_turbine_G100000406326__m_ccs-rf | gas | e_w261495737-220 | 0.31093 | 1365 | 34.2 | 3.75 | 0.84455 | ep_gas_steam_turbine_G100000406326__m | 1 | 20 | ele | ep_oil_combined_cycle_w462198915-220_ccs-rf | ccs retrofit of -- Aggregated Plant | GW | TWh | daynite | no
ep_gas_steam_turbine_G100000406327__m_ccs-rf | gas | e_w261495737-220 | 0.31093 | 1365 | 34.2 | 3.75 | 0.84455 | ep_gas_steam_turbine_G100000406327__m | 1 | 20 | ele | ep_oil_combined_cycle_w96974919-400_ccs-rf | ccs retrofit of -- Aggregated Plant | GW | TWh | daynite | no
ep_gas_steam_turbine_w176754569-400_ccs-rf | gas | e_w176754569-400 | 0.27939 | 1365 | 34.2 | 3.75 | 0.84455 | ep_gas_steam_turbine_w176754569-400 | 1 | 20 | ele | ep_oil_steam_turbine_BG43-220_ccs-rf | ccs retrofit of -- Aggregated Plant | GW | TWh | daynite | no
ep_gas_steam_turbine_w176754569-400_ccs-rf | gas | e_w176754569-400 | 0.27939 | 1365 | 34.2 | 3.75 | 0.84455 | ep_gas_steam_turbine_w176754569-400 | 1 | 20 | ele | ep_oil_steam_turbine_G100000400048_ccs-rf | ccs retrofit of -- Sofia Iztok power station_1 | GW | TWh | daynite | no
ep_gas_steam_turbine_w176754569-400_ccs-rf | gas | e_w176754569-400 | 0.27939 | 1365 | 34.2 | 3.75 | 0.84455 | ep_gas_steam_turbine_w176754569-400 | 1 | 20 | ele | ep_oil_steam_turbine_G100000406325_ccs-rf | ccs retrofit of -- Varna power station_Unit 6, timepoint 2 | GW | TWh | daynite | no
ep_gas_steam_turbine_w176754569-400_ccs-rf | gas | e_w176754569-400 | 0.27939 | 1365 | 34.2 | 3.75 | 0.84455 | ep_gas_steam_turbine_w176754569-400 | 1 | 20 | ele | ep_oil_steam_turbine_G100000406326__m_ccs-rf | ccs retrofit of -- Varna power station_Unit 5, timepoint 2 | GW | TWh | daynite | no
ep_oil_combined_cycle_w462198915-220_ccs-rf | oil | e_w462198915-220 | 0.4326 | 1365 | 34.2 | 3.75 | 0.84455 | ep_oil_combined_cycle_w462198915-220 | 1 | 20 | ele | ep_oil_steam_turbine_G100000406327__m_ccs-rf | ccs retrofit of -- Varna power station_Unit 4, timepoint 2 | GW | TWh | daynite | no
ep_oil_combined_cycle_w96974919-400_ccs-rf | oil | e_w96974919-400 | 0.46865 | 1365 | 34.2 | 3.75 | 0.84455 | ep_oil_combined_cycle_w96974919-400 | 1 | 20 | ele | ep_oil_steam_turbine_w176754569-400_ccs-rf | ccs retrofit of -- Aggregated Plant | GW | TWh | daynite | no
ep_oil_steam_turbine_BG43-220_ccs-rf | oil | e_BG43-220 | 0.27038 | 1365 | 34.2 | 3.75 | 0.84455 | ep_oil_steam_turbine_BG43-220 | 1 | 20
ep_oil_steam_turbine_BG43-220_ccs-rf | oil | e_BG43-220 | 0.27038 | 1365 | 34.2 | 3.75 | 0.84455 | ep_oil_steam_turbine_BG43-220 | 1 | 20
ep_oil_steam_turbine_G100000400048_ccs-rf | oil | e_w37376386-220 | 0.26136 | 1365 | 34.2 | 3.75 | 0.84455 | ep_oil_steam_turbine_G100000400048 | 1 | 20
ep_oil_steam_turbine_G100000406325_ccs-rf | oil | e_w261495737-220 | 0.30192 | 1365 | 34.2 | 3.75 | 0.84455 | ep_oil_steam_turbine_G100000406325 | 1 | 20
ep_oil_steam_turbine_G100000406326__m_ccs-rf | oil | e_w261495737-220 | 0.30192 | 1365 | 34.2 | 3.75 | 0.84455 | ep_oil_steam_turbine_G100000406326__m | 1 | 20
ep_oil_steam_turbine_G100000406327__m_ccs-rf | oil | e_w261495737-220 | 0.30192 | 1365 | 34.2 | 3.75 | 0.84455 | ep_oil_steam_turbine_G100000406327__m | 1 | 20
ep_oil_steam_turbine_w176754569-400_ccs-rf | oil | e_w176754569-400 | 0.27038 | 1365 | 34.2 | 3.75 | 0.84455 | ep_oil_steam_turbine_w176754569-400 | 1 | 20
ep_oil_steam_turbine_w176754569-400_ccs-rf | oil | e_w176754569-400 | 0.27038 | 1365 | 34.2 | 3.75 | 0.84455 | ep_oil_steam_turbine_w176754569-400 | 1 | 20
ep_oil_steam_turbine_w176754569-400_ccs-rf | oil | e_w176754569-400 | 0.27038 | 1365 | 34.2 | 3.75 | 0.84455 | ep_oil_steam_turbine_w176754569-400 | 1 | 20
ep_oil_steam_turbine_w176754569-400_ccs-rf | oil | e_w176754569-400 | 0.27038 | 1365 | 34.2 | 3.75 | 0.84455 | ep_oil_steam_turbine_w176754569-400 | 1 | 20

## existing_stock
~fi_t | [10 empty] | ~fi_process
process | comm-in | comm-out | year | ncap_pasti | efficiency | ncap_cost | ncap_fom | act_cost | ncap_tlife | ncap_af~fx | set | process | description | capacity_unit | activity_unit | timeslicelevel | vintage
ep_bioenergy | bioenergy | ELC | 2022 | 0.05 | 0.3296 | 5197.5 | 185.9 | 10.08 | 50 |  | ele | ep_bioenergy | Aggregated Plant | GW | TWh | daynite | yes
ep_coal_subcritical | coal | ELC | 2022 | 0.001 | 0.3399 | 2970 | 85.8 | 6.3 | 50 |  | ele | ep_coal_subcritical | Aggregated Plant | GW | TWh | daynite | yes
ep_coal_subcritical_BG1-400__m | coal | e_BG1-400 | 1970 | 0.12 | 0.309 | 2530 | 72.6 | 5.775 | 85 |  | ele | ep_coal_subcritical_BG1-400__m | Aggregated Plant | GW | TWh | daynite | yes
ep_coal_subcritical_BG50-220 | coal | e_BG50-220 | 1969 | 0.03 | 0.2987 | 2970 | 85.8 | 6.3 | 86 |  | ele | ep_coal_subcritical_BG50-220 | Aggregated Plant | GW | TWh | daynite | yes
ep_coal_subcritical_BG50-220__m | coal | e_BG50-220 | 1969 | 0.03 | 0.2987 | 2970 | 85.8 | 6.3 | 86 |  | ele | ep_coal_subcritical_BG50-220__m | Aggregated Plant | GW | TWh | daynite | yes
ep_coal_subcritical_G100000100971 | coal | e_w220458404-220 | 1973 | 0.21 | 0.3296 | 2530 | 72.6 | 5.775 | 82 |  | ele | ep_coal_subcritical_G100000100971 | Bobov Dol power station_Unit 1 | GW | TWh | daynite | no
ep_coal_subcritical_G100000100972 | coal | e_w220458404-220 | 1974 | 0.21 | 0.3296 | 2530 | 72.6 | 5.775 | 81 |  | ele | ep_coal_subcritical_G100000100972 | Bobov Dol power station_Unit 2 | GW | TWh | daynite | no
ep_coal_subcritical_G100000100973 | coal | e_w220458404-220 | 1975 | 0.21 | 0.3296 | 2530 | 72.6 | 5.775 | 80 |  | ele | ep_coal_subcritical_G100000100973 | Bobov Dol power station_Unit 3 | GW | TWh | daynite | no
ep_coal_subcritical_G100000102332 | coal | e_w261495737-220 | 2009 | 0.121 | 0.3502 | 2530 | 72.6 | 5.775 | 50 |  | ele | ep_coal_subcritical_G100000102332 | Deven power station_Unit 1 | GW | TWh | daynite | no
ep_coal_subcritical_G100000106668__m | coal | e_BG64-400 | 1971 | 0.12 | 0.3296 | 2530 | 72.6 | 5.775 | 84 |  | ele | ep_coal_subcritical_G100000106668__m | Maritsa 3 power station_-- | GW | TWh | daynite | no
ep_coal_subcritical_G100000106669 | coal | e_BG57-220 | 1966 | 0.177 | 0.309 | 2530 | 72.6 | 5.775 | 89 |  | ele | ep_coal_subcritical_G100000106669 | Maritsa Iztok-2 power station_Unit 1 | GW | TWh | daynite | no
ep_coal_subcritical_G100000106670 | coal | e_BG57-220 | 1967 | 0.165 | 0.309 | 2530 | 72.6 | 5.775 | 88 |  | ele | ep_coal_subcritical_G100000106670 | Maritsa Iztok-2 power station_Unit 2 | GW | TWh | daynite | no
ep_coal_subcritical_G100000106671 | coal | e_BG57-220 | 1967 | 0.177 | 0.309 | 2530 | 72.6 | 5.775 | 88 |  | ele | ep_coal_subcritical_G100000106671 | Maritsa Iztok-2 power station_Unit 3 | GW | TWh | daynite | no
ep_coal_subcritical_G100000106672 | coal | e_BG57-220 | 1968 | 0.177 | 0.309 | 2530 | 72.6 | 5.775 | 87 |  | ele | ep_coal_subcritical_G100000106672 | Maritsa Iztok-2 power station_Unit 4 | GW | TWh | daynite | no
ep_coal_subcritical_G100000106673 | coal | e_BG57-220 | 1985 | 0.21 | 0.3399 | 2530 | 72.6 | 5.775 | 70 |  | ele | ep_coal_subcritical_G100000106673 | Maritsa Iztok-2 power station_Unit 5 | GW | TWh | daynite | no
ep_coal_subcritical_G100000106674 | coal | e_BG57-220 | 1985 | 0.232 | 0.3399 | 2530 | 72.6 | 5.775 | 70 |  | ele | ep_coal_subcritical_G100000106674 | Maritsa Iztok-2 power station_Unit 6 | GW | TWh | daynite | no
ep_coal_subcritical_G100000106675 | coal | e_BG57-220 | 1990 | 0.232 | 0.3399 | 2530 | 72.6 | 5.775 | 65 |  | ele | ep_coal_subcritical_G100000106675 | Maritsa Iztok-2 power station_Unit 7 | GW | TWh | daynite | no
ep_coal_subcritical_G100000106676 | coal | e_BG57-220 | 1995 | 0.232 | 0.3502 | 2530 | 72.6 | 5.775 | 60 |  | ele | ep_coal_subcritical_G100000106676 | Maritsa Iztok-2 power station_Unit 8 | GW | TWh | daynite | no
ep_coal_subcritical_G100000106677 | coal | e_w157660797-400 | 1978 | 0.227 | 0.3296 | 2530 | 72.6 | 5.775 | 77 |  | ele | ep_coal_subcritical_G100000106677 | Maritsa Iztok-3 power station_Unit 1 | GW | TWh | daynite | no
ep_coal_subcritical_G100000106678 | coal | e_w157660797-400 | 1979 | 0.227 | 0.3296 | 2530 | 72.6 | 5.775 | 76 |  | ele | ep_coal_subcritical_G100000106678 | Maritsa Iztok-3 power station_Unit 2 | GW | TWh | daynite | no
ep_coal_subcritical_G100000106679 | coal | e_w157660797-400 | 1980 | 0.227 | 0.3296 | 2530 | 72.6 | 5.775 | 75 |  | ele | ep_coal_subcritical_G100000106679 | Maritsa Iztok-3 power station_Unit 3 | GW | TWh | daynite | no
ep_coal_subcritical_G100000106680 | coal | e_w157660797-400 | 1981 | 0.227 | 0.3399 | 2530 | 72.6 | 5.775 | 74 |  | ele | ep_coal_subcritical_G100000106680 | Maritsa Iztok-3 power station_Unit 4 | GW | TWh | daynite | no
ep_coal_subcritical_G100000106681 | coal | e_w253244460-400 | 2011 | 0.345 | 0.3708 | 2200 | 66 | 5.25 | 50 |  | ele | ep_coal_subcritical_G100000106681 | Maritsa Iztok-1 power station_Unit 1 | GW | TWh | daynite | no
ep_coal_subcritical_G100000106682 | coal | e_w253244460-400 | 2011 | 0.345 | 0.3708 | 2200 | 66 | 5.25 | 50 |  | ele | ep_coal_subcritical_G100000106682 | Maritsa Iztok-1 power station_Unit 2 | GW | TWh | daynite | no
ep_coal_subcritical_G100000108557 | coal | e_BG48-400 | 1951 | 0.105 | 0.2884 | 2530 | 72.6 | 5.775 | 104 |  | ele | ep_coal_subcritical_G100000108557 | Republika power station_Unit 5 | GW | TWh | daynite | no
ep_coal_subcritical_G100000108666__m | coal | e_w200514079-220 | 1966 | 0.11 | 0.309 | 2530 | 72.6 | 5.775 | 89 |  | ele | ep_coal_subcritical_G100000108666__m | Ruse Iztok power station_Unit 3 | GW | TWh | daynite | no
ep_coal_subcritical_G100000108667 | coal | e_w200514079-220 | 1971 | 0.11 | 0.3296 | 2530 | 72.6 | 5.775 | 84 |  | ele | ep_coal_subcritical_G100000108667 | Ruse Iztok power station_Unit 4 | GW | TWh | daynite | no
ep_coal_subcritical_w200514079-220 | coal | e_w200514079-220 | 1985 | 0.12 | 0.3399 | 2530 | 72.6 | 5.775 | 70 |  | ele | ep_coal_subcritical_w200514079-220 | Aggregated Plant | GW | TWh | daynite | yes
ep_coal_subcritical_w200514079-220__m | coal | e_w200514079-220 | 1964 | 0.06 | 0.2987 | 2970 | 85.8 | 6.3 | 91 |  | ele | ep_coal_subcritical_w200514079-220__m | Aggregated Plant | GW | TWh | daynite | yes
ep_coal_subcritical_w253244460-400 | coal | e_w253244460-400 | 1959 | 0.05 | 0.2781 | 2970 | 85.8 | 6.3 | 96 |  | ele | ep_coal_subcritical_w253244460-400 | Aggregated Plant | GW | TWh | daynite | yes
ep_coal_subcritical_w253244460-400 | coal | e_w253244460-400 | 1961 | 0.1 | 0.2987 | 2970 | 85.8 | 6.3 | 94 |  | ele | ep_coal_subcritical_w253244460-400__m | Aggregated Plant | GW | TWh | daynite | yes
ep_coal_subcritical_w253244460-400 | coal | e_w253244460-400 | 1962 | 0.05 | 0.2987 | 2970 | 85.8 | 6.3 | 93 |  | ele | ep_coal_subcritical_w261495737-220 | Aggregated Plant | GW | TWh | daynite | yes
ep_coal_subcritical_w253244460-400__m | coal | e_w253244460-400 | 1962 | 0.1 | 0.2987 | 2970 | 85.8 | 6.3 | 93 |  | ele | ep_gas_combined_cycle_w261495737-220 | Aggregated Plant | GW | TWh | daynite | yes
ep_coal_subcritical_w261495737-220 | coal | e_w261495737-220 | 2017 | 0.053 | 0.3502 | 2530 | 72.6 | 5.775 | 50 |  | ele | ep_gas_combined_cycle_w462198915-220 | Aggregated Plant | GW | TWh | daynite | yes
ep_gas_combined_cycle_w261495737-220 | gas | e_w261495737-220 | 2022 | 0.019 | 0.5768 | 1485 | 42.9 | 3.78 | 50 |  | ele | ep_gas_combined_cycle_w96974919-400 | Aggregated Plant | GW | TWh | daynite | yes
ep_gas_combined_cycle_w462198915-220 | gas | e_w462198915-220 | 2007 | 0.043 | 0.515 | 1485 | 42.9 | 3.78 | 50 |  | ele | ep_gas_steam_turbine_BG43-220 | Aggregated Plant | GW | TWh | daynite | yes
ep_gas_combined_cycle_w96974919-400 | gas | e_w96974919-400 | 2011 | 0.05 | 0.5562 | 1485 | 42.9 | 3.78 | 50 |  | ele | ep_gas_steam_turbine_G100000400048 | Sofia Iztok power station_1 | GW | TWh | daynite | no
ep_gas_steam_turbine_BG43-220 | gas | e_BG43-220 | 1962 | 0.05 | 0.2987 | 1782 | 57.2 | 5.67 | 93 |  | ele | ep_gas_steam_turbine_G100000406325 | Varna power station_Unit 6, timepoint 2 | GW | TWh | daynite | no
ep_gas_steam_turbine_BG43-220 | gas | e_BG43-220 | 1985 | 0.025 | 0.3193 | 1782 | 57.2 | 5.67 | 70 |  | ele | ep_gas_steam_turbine_G100000406326__m | Varna power station_Unit 5, timepoint 2 | GW | TWh | daynite | no
ep_gas_steam_turbine_G100000400048 | gas | e_w37376386-220 | 1964 | 0.167 | 0.309 | 1518 | 48.4 | 5.1975 | 91 |  | ele | ep_gas_steam_turbine_G100000406327__m | Varna power station_Unit 4, timepoint 2 | GW | TWh | daynite | no
ep_gas_steam_turbine_G100000406325 | gas | e_w261495737-220 | 2019 | 0.21 | 0.35535 | 1518 | 48.4 | 5.1975 | 50 |  | ele | ep_gas_steam_turbine_w176754569-400 | Aggregated Plant | GW | TWh | daynite | yes
ep_gas_steam_turbine_G100000406326__m | gas | e_w261495737-220 | 2019 | 0.21 | 0.35535 | 1518 | 48.4 | 5.1975 | 50 |  | ele | ep_hydro_dam_ | Aggregated Plant - IRENA Gap - way/743367793-220_Missing Hydro Capacity | GW | TWh | daynite | yes
ep_gas_steam_turbine_G100000406327__m | gas | e_w261495737-220 | 2019 | 0.21 | 0.35535 | 1518 | 48.4 | 5.1975 | 50 |  | ele | ep_hydro_dam_ | Aggregated Plant - IRENA Gap - way/743374599-400_Missing Hydro Capacity | GW | TWh | daynite | yes
ep_gas_steam_turbine_w176754569-400 | gas | e_w176754569-400 | 1962 | 0.025 | 0.2987 | 1782 | 57.2 | 5.67 | 93 |  | ele | ep_hydro_dam_BG61-220 | Aggregated Plant | GW | TWh | daynite | yes
ep_gas_steam_turbine_w176754569-400 | gas | e_w176754569-400 | 1976 | 0.065 | 0.3193 | 1518 | 48.4 | 5.1975 | 79 |  | ele | ep_hydro_dam_BG64-400 | Aggregated Plant | GW | TWh | daynite | yes
ep_gas_steam_turbine_w176754569-400 | gas | e_w176754569-400 | 1977 | 0.063 | 0.3193 | 1518 | 48.4 | 5.1975 | 78 |  | ele | ep_hydro_dam_BG68-220 | Aggregated Plant | GW | TWh | daynite | yes
ep_gas_steam_turbine_w176754569-400 | gas | e_w176754569-400 | 1978 | 0.063 | 0.3193 | 1518 | 48.4 | 5.1975 | 77 |  | ele | ep_hydro_dam_BG71-220 | Aggregated Plant | GW | TWh | daynite | yes
ep_hydro_dam_ | hydro | e_w743367793-220 | 2022 | 0.11109 | 1 | 3162.5 | 60.5 | 2.31 | 100 |  | ele | ep_hydro_dam_BG72-400 | Aggregated Plant | GW | TWh | daynite | yes
ep_hydro_dam_ | hydro | e_w743374599-400 | 2022 | 0.25595 | 1 | 3162.5 | 60.5 | 2.31 | 100 |  | ele | ep_hydro_dam_BG74-220 | Aggregated Plant | GW | TWh | daynite | yes
ep_hydro_dam_BG61-220 | hydro | e_BG61-220 | 2022 | 0.021033 | 1 | 3712.5 | 71.5 | 2.52 | 100 |  | ele | ep_hydro_dam_BG76-220 | Aggregated Plant | GW | TWh | daynite | yes
ep_hydro_dam_BG64-400 | hydro | e_BG64-400 | 2022 | 0.032586 | 1 | 3712.5 | 71.5 | 2.52 | 100 |  | ele | ep_hydro_dam_G100000600364 | Belmeken hydroelectric plant_ | GW | TWh | daynite | no
ep_hydro_dam_BG68-220 | hydro | e_BG68-220 | 2022 | 0.039992 | 1 | 3712.5 | 71.5 | 2.52 | 100 |  | ele | ep_hydro_dam_G100000600367 | Ivailovgrad hydroelectric plant_ | GW | TWh | daynite | no
ep_hydro_dam_BG71-220 | hydro | e_BG71-220 | 1972 | 0.08 | 1 | 3162.5 | 60.5 | 2.31 | 100 |  | ele | ep_hydro_dam_G100000600368 | Kardjali hydroelectric plant_ | GW | TWh | daynite | no
ep_hydro_dam_BG71-220 | hydro | e_BG71-220 | 2009 | 0.085 | 1 | 3162.5 | 60.5 | 2.31 | 100 |  | ele | ep_hydro_dam_G100000600370 | Momina Klisura hydroelectric plant_ | GW | TWh | daynite | no
ep_hydro_dam_BG71-220 | hydro | e_BG71-220 | 2022 | 0.096278 | 1 | 3162.5 | 60.5 | 2.31 | 100 |  | ele | ep_hydro_dam_G100000600371 | Orfeus hydroelectric plant_ | GW | TWh | daynite | no
ep_hydro_dam_BG72-400 | hydro | e_BG72-400 | 1958 | 0.081 | 1 | 3162.5 | 60.5 | 2.31 | 100 |  | ele | ep_hydro_dam_G100000600372 | Peshtera hydroelectric plant_ | GW | TWh | daynite | no
ep_hydro_dam_BG72-400 | hydro | e_BG72-400 | 2022 | 0.057767 | 1 | 3162.5 | 60.5 | 2.31 | 100 |  | ele | ep_hydro_dam_G100000600373 | Sestrimo hydroelectric plant_ | GW | TWh | daynite | no
ep_hydro_dam_BG74-220 | hydro | e_BG74-220 | 2022 | 0.026069 | 1 | 3712.5 | 71.5 | 2.52 | 100 |  | ele | ep_hydro_dam_w1256110252-220 | Aggregated Plant | GW | TWh | daynite | yes
ep_hydro_dam_BG76-220 | hydro | e_BG76-220 | 2022 | 0.017774 | 1 | 3712.5 | 71.5 | 2.52 | 100 |  | ele | ep_hydro_dam_w243752614-400 | Aggregated Plant | GW | TWh | daynite | yes
ep_hydro_dam_G100000600364 | hydro | e_w743367793-220 | 1974 | 0.375 | 1 | 2750 | 55 | 2.1 | 100 |  | STG | ep_hydro_ps_G100000600365 | Chaira hydroelectric plant_ | GW | TWh | daynite | no
ep_hydro_dam_G100000600367 | hydro | e_BG72-400 | 1964 | 0.114 | 1 | 3162.5 | 60.5 | 2.31 | 100 |  | ele | ep_hydro_ror_BG61-220 | Aggregated Plant | GW | TWh | daynite | yes
ep_hydro_dam_G100000600368 | hydro | e_BG64-400 | 1963 | 0.11 | 1 | 3162.5 | 60.5 | 2.31 | 100 |  | ele | ep_hydro_ror_BG74-220 | Aggregated Plant | GW | TWh | daynite | yes
ep_hydro_dam_G100000600370 | hydro | e_w243752614-400 | 1975 | 0.12 | 1 | 3162.5 | 60.5 | 2.31 | 100 |  | ele | ep_hydro_ror_BG76-220 | Aggregated Plant | GW | TWh | daynite | yes
ep_hydro_dam_G100000600371 | hydro | e_BG71-220 | 1975 | 0.16 | 1 | 3162.5 | 60.5 | 2.31 | 100 |  | ele | ep_nuclear_G100000500191 | Kozloduy nuclear power plant_6 | GW | TWh | daynite | no
ep_hydro_dam_G100000600372 | hydro | e_BG68-220 | 1959 | 0.135 | 1 | 3162.5 | 60.5 | 2.31 | 100 |  | ele | ep_nuclear_G100000500192 | Kozloduy nuclear power plant_5 | GW | TWh | daynite | no
ep_hydro_dam_G100000600373 | hydro | e_w1256110252-220 | 1974 | 0.24 | 1 | 3162.5 | 60.5 | 2.31 | 100 |  | ele | ep_oil_combined_cycle_w462198915-220 | Aggregated Plant | GW | TWh | daynite | yes
ep_hydro_dam_w1256110252-220 | hydro | e_w1256110252-220 | 2022 | 0.071097 | 1 | 3162.5 | 60.5 | 2.31 | 100 |  | ele | ep_oil_combined_cycle_w96974919-400 | Aggregated Plant | GW | TWh | daynite | yes
ep_hydro_dam_w243752614-400 | hydro | e_w243752614-400 | 2022 | 0.035549 | 1 | 3712.5 | 71.5 | 2.52 | 100 |  | ele | ep_oil_steam_turbine_BG43-220 | Aggregated Plant | GW | TWh | daynite | yes
ep_hydro_ps_G100000600365 | ELC | e_w743374599-400 | 1995 | 0.864 | 1 | 1980 | 44 | 1.575 | 100 |  | ele | ep_oil_steam_turbine_G100000400048 | Sofia Iztok power station_1 | GW | TWh | daynite | no
ep_hydro_ror_BG61-220 | hydro | e_BG61-220 | 2015 | 0.071 | 1 | 2783 | 66.55 | 2.8875 | 100 |  | ele | ep_oil_steam_turbine_G100000406325 | Varna power station_Unit 6, timepoint 2 | GW | TWh | daynite | no
ep_hydro_ror_BG74-220 | hydro | e_BG74-220 | 1984 | 0.088 | 1 | 2783 | 66.55 | 2.8875 | 100 |  | ele | ep_oil_steam_turbine_G100000406326__m | Varna power station_Unit 5, timepoint 2 | GW | TWh | daynite | no
ep_hydro_ror_BG76-220 | hydro | e_BG76-220 | 1984 | 0.06 | 1 | 2783 | 66.55 | 2.8875 | 100 |  | ele | ep_oil_steam_turbine_G100000406327__m | Varna power station_Unit 4, timepoint 2 | GW | TWh | daynite | no
ep_nuclear_G100000500191 | nuclear | e_w157471230-220 | 1993 | 1.04 | 1 | 7150 | 165 | 4.2 | 62 |  | ele | ep_oil_steam_turbine_w176754569-400 | Aggregated Plant | GW | TWh | daynite | yes
ep_nuclear_G100000500192 | nuclear | e_w157471230-220 | 1988 | 1.04 | 1 | 7150 | 165 | 4.2 | 67 |  | ele | ep_solar_pv_000 | Aggregated Plant | GW | TWh | annual | yes
ep_oil_combined_cycle_w462198915-220 | oil | e_w462198915-220 | 2007 | 0.043 | 0.4944 | 1633.5 | 50.05 | 4.41 | 50 |  | ele | ep_solar_pv_001 | Aggregated Plant | GW | TWh | annual | yes
ep_oil_combined_cycle_w96974919-400 | oil | e_w96974919-400 | 2011 | 0.05 | 0.5356 | 1633.5 | 50.05 | 4.41 | 50 |  | ele | ep_solar_pv_002 | Aggregated Plant | GW | TWh | annual | yes
ep_oil_steam_turbine_BG43-220 | oil | e_BG43-220 | 1962 | 0.05 | 0.2884 | 1930.5 | 64.35 | 6.3 | 93 |  | ele | ep_solar_pv_003 | Aggregated Plant | GW | TWh | annual | yes
ep_oil_steam_turbine_BG43-220 | oil | e_BG43-220 | 1985 | 0.025 | 0.309 | 1930.5 | 64.35 | 6.3 | 70 |  | ele | ep_solar_pv_004 | Aggregated Plant | GW | TWh | annual | yes
ep_oil_steam_turbine_G100000400048 | oil | e_w37376386-220 | 1964 | 0.167 | 0.2987 | 1644.5 | 54.45 | 5.775 | 91 |  | ele | ep_solar_pv_005 | Aggregated Plant | GW | TWh | annual | yes
ep_oil_steam_turbine_G100000406325 | oil | e_w261495737-220 | 2019 | 0.21 | 0.34505 | 1644.5 | 54.45 | 5.775 | 50 |  | ele | ep_solar_pv_006 | Aggregated Plant | GW | TWh | annual | yes
ep_oil_steam_turbine_G100000406326__m | oil | e_w261495737-220 | 2019 | 0.21 | 0.34505 | 1644.5 | 54.45 | 5.775 | 50 |  | ele | ep_solar_pv_007 | Aggregated Plant | GW | TWh | annual | yes
ep_oil_steam_turbine_G100000406327__m | oil | e_w261495737-220 | 2019 | 0.21 | 0.34505 | 1644.5 | 54.45 | 5.775 | 50 |  | ele | ep_solar_pv_008 | Aggregated Plant | GW | TWh | annual | yes
ep_oil_steam_turbine_w176754569-400 | oil | e_w176754569-400 | 1962 | 0.025 | 0.2884 | 1930.5 | 64.35 | 6.3 | 93 |  | ele | ep_solar_pv_009 | Aggregated Plant | GW | TWh | annual | yes
ep_oil_steam_turbine_w176754569-400 | oil | e_w176754569-400 | 1976 | 0.065 | 0.309 | 1644.5 | 54.45 | 5.775 | 79 |  | ele | ep_solar_pv_010 | Aggregated Plant | GW | TWh | annual | yes
ep_oil_steam_turbine_w176754569-400 | oil | e_w176754569-400 | 1977 | 0.063 | 0.309 | 1644.5 | 54.45 | 5.775 | 78 |  | ele | ep_solar_pv_011 | Aggregated Plant | GW | TWh | annual | yes
ep_oil_steam_turbine_w176754569-400 | oil | e_w176754569-400 | 1978 | 0.063 | 0.309 | 1644.5 | 54.45 | 5.775 | 77 |  | ele | ep_solar_pv_012 | Aggregated Plant | GW | TWh | annual | yes
ep_solar_pv_000 | solar | elc_spv-BGR_0000 | 2022 | 0.0030428 | 1 | 1336.5 | 21.45 | 0 | 33 | 0.14625 | ele | ep_solar_pv_013 | Aggregated Plant | GW | TWh | annual | yes
ep_solar_pv_001 | solar | elc_spv-BGR_0001 | 2022 | 0.0029732 | 1 | 1336.5 | 21.45 | 0 | 33 | 0.14625 | ele | ep_solar_pv_014 | Aggregated Plant | GW | TWh | annual | yes
ep_solar_pv_002 | solar | elc_spv-BGR_0002 | 2015 | 0.0077 | 1 | 1336.5 | 21.45 | 0 | 40 | 0.147 | ele | ep_solar_pv_015 | Aggregated Plant | GW | TWh | annual | yes
ep_solar_pv_002 | solar | elc_spv-BGR_0002 | 2022 | 0.0029268 | 1 | 1336.5 | 21.45 | 0 | 33 | 0.14625 | ele | ep_solar_pv_016 | Aggregated Plant | GW | TWh | annual | yes
ep_solar_pv_003 | solar | elc_spv-BGR_0003 | 2022 | 0.002872 | 1 | 1336.5 | 21.45 | 0 | 33 | 0.14625 | ele | ep_solar_pv_017 | Aggregated Plant | GW | TWh | annual | yes
ep_solar_pv_004 | solar | elc_spv-BGR_0004 | 2015 | 0.0055 | 1 | 1336.5 | 21.45 | 0 | 40 | 0.14 | ele | ep_solar_pv_019 | Aggregated Plant | GW | TWh | annual | yes
ep_solar_pv_004 | solar | elc_spv-BGR_0004 | 2022 | 0.0027535 | 1 | 1336.5 | 21.45 | 0 | 33 | 0.14625 | ele | ep_solar_pv_020 | Aggregated Plant | GW | TWh | annual | yes
ep_solar_pv_005 | solar | elc_spv-BGR_0005 | 2015 | 0.0446 | 1 | 1336.5 | 21.45 | 0 | 40 | 0.142 | ele | ep_solar_pv_021 | Aggregated Plant | GW | TWh | annual | yes
ep_solar_pv_005 | solar | elc_spv-BGR_0005 | 2022 | 0.0029573 | 1 | 1336.5 | 21.45 | 0 | 33 | 0.14625 | ele | ep_solar_pv_022 | Aggregated Plant | GW | TWh | annual | yes
ep_solar_pv_006 | solar | elc_spv-BGR_0006 | 2015 | 0.0181 | 1 | 1336.5 | 21.45 | 0 | 40 | 0.156 | ele | ep_solar_pv_023 | Aggregated Plant | GW | TWh | annual | yes
ep_solar_pv_006 | solar | elc_spv-BGR_0006 | 2022 | 0.0030976 | 1 | 1336.5 | 21.45 | 0 | 33 | 0.14625 | ele | ep_solar_pv_024 | Aggregated Plant | GW | TWh | annual | yes
ep_solar_pv_007 | solar | elc_spv-BGR_0007 | 2015 | 0.0038 | 1 | 1336.5 | 21.45 | 0 | 40 | 0.153 | ele | ep_solar_pv_025 | Aggregated Plant | GW | TWh | annual | yes
ep_solar_pv_007 | solar | elc_spv-BGR_0007 | 2022 | 0.0030035 | 1 | 1336.5 | 21.45 | 0 | 33 | 0.14625 | ele | ep_solar_pv_026 | Aggregated Plant | GW | TWh | annual | yes
ep_solar_pv_007 | solar | elc_spv-BGR_0007 | 2024 | 0.033 | 1 | 1336.5 | 21.45 | 0 | 31 | 0.153 | ele | ep_solar_pv_027 | Aggregated Plant | GW | TWh | annual | yes
ep_solar_pv_008 | solar | elc_spv-BGR_0008 | 2013 | 0.005 | 1 | 1336.5 | 21.45 | 0 | 42 | 0.147 | ele | ep_solar_pv_028 | Aggregated Plant | GW | TWh | annual | yes
ep_solar_pv_008 | solar | elc_spv-BGR_0008 | 2015 | 0.0055 | 1 | 1336.5 | 21.45 | 0 | 40 | 0.147 | ele | ep_solar_pv_029 | Aggregated Plant | GW | TWh | annual | yes
ep_solar_pv_008 | solar | elc_spv-BGR_0008 | 2022 | 0.0029286 | 1 | 1336.5 | 21.45 | 0 | 33 | 0.14625 | ele | ep_solar_pv_030 | Aggregated Plant | GW | TWh | annual | yes
ep_solar_pv_009 | solar | elc_spv-BGR_0009 | 2022 | 0.017869 | 1 | 1336.5 | 21.45 | 0 | 33 | 0.12256 | ele | ep_solar_pv_031 | Aggregated Plant | GW | TWh | annual | yes
ep_solar_pv_010 | solar | elc_spv-BGR_0010 | 2012 | 0.0229 | 1 | 1336.5 | 21.45 | 0 | 43 | 0.141 | ele | ep_solar_pv_032 | Aggregated Plant | GW | TWh | annual | yes
ep_solar_pv_010 | solar | elc_spv-BGR_0010 | 2015 | 0.0195 | 1 | 1336.5 | 21.45 | 0 | 40 | 0.141 | ele | ep_solar_pv_033 | Aggregated Plant | GW | TWh | annual | yes
ep_solar_pv_010 | solar | elc_spv-BGR_0010 | 2022 | 0.003012 | 1 | 1336.5 | 21.45 | 0 | 33 | 0.14625 | ele | ep_solar_pv_034 | Aggregated Plant | GW | TWh | annual | yes
ep_solar_pv_011 | solar | elc_spv-BGR_0011 | 2015 | 0.0185 | 1 | 1336.5 | 21.45 | 0 | 40 | 0.143 | ele | ep_solar_pv_035 | Aggregated Plant | GW | TWh | annual | yes
ep_solar_pv_011 | solar | elc_spv-BGR_0011 | 2022 | 0.003292 | 1 | 1336.5 | 21.45 | 0 | 33 | 0.14625 | ele | ep_solar_pv_036 | Aggregated Plant | GW | TWh | annual | yes
ep_solar_pv_012 | solar | elc_spv-BGR_0012 | 2012 | 0.0109 | 1 | 1336.5 | 21.45 | 0 | 43 | 0.157 | ele | ep_solar_pv_037 | Aggregated Plant | GW | TWh | annual | yes
ep_solar_pv_012 | solar | elc_spv-BGR_0012 | 2022 | 0.0030825 | 1 | 1336.5 | 21.45 | 0 | 33 | 0.14625 | ele | ep_solar_pv_038 | Aggregated Plant | GW | TWh | annual | yes
ep_solar_pv_013 | solar | elc_spv-BGR_0013 | 2015 | 0.0079 | 1 | 1336.5 | 21.45 | 0 | 40 | 0.15 | ele | ep_solar_pv_039 | Aggregated Plant | GW | TWh | annual | yes
ep_solar_pv_013 | solar | elc_spv-BGR_0013 | 2022 | 0.0029563 | 1 | 1336.5 | 21.45 | 0 | 33 | 0.14625 | ele | ep_solar_pv_040 | Aggregated Plant | GW | TWh | annual | yes
ep_solar_pv_014 | solar | elc_spv-BGR_0014 | 2015 | 0.0083 | 1 | 1336.5 | 21.45 | 0 | 40 | 0.148 | ele | ep_solar_pv_041 | Aggregated Plant | GW | TWh | annual | yes
ep_solar_pv_014 | solar | elc_spv-BGR_0014 | 2021 | 0.01 | 1 | 1336.5 | 21.45 | 0 | 34 | 0.148 | ele | ep_solar_pv_042 | Aggregated Plant | GW | TWh | annual | yes
ep_solar_pv_014 | solar | elc_spv-BGR_0014 | 2022 | 0.0029372 | 1 | 1336.5 | 21.45 | 0 | 33 | 0.14625 | ele | ep_solar_pv_043 | Aggregated Plant | GW | TWh | annual | yes
ep_solar_pv_015 | solar | elc_spv-BGR_0015 | 2022 | 0.0028498 | 1 | 1336.5 | 21.45 | 0 | 33 | 0.14625 | ele | ep_solar_pv_044 | Aggregated Plant | GW | TWh | annual | yes
ep_solar_pv_016 | solar | elc_spv-BGR_0016 | 2015 | 0.0233 | 1 | 1336.5 | 21.45 | 0 | 40 | 0.144 | ele | ep_solar_pv_045 | Aggregated Plant | GW | TWh | annual | yes
ep_solar_pv_016 | solar | elc_spv-BGR_0016 | 2022 | 0.0030933 | 1 | 1336.5 | 21.45 | 0 | 33 | 0.14625 | ele | ep_solar_pv_046 | Aggregated Plant | GW | TWh | annual | yes
ep_solar_pv_017 | solar | elc_spv-BGR_0017 | 2015 | 0.0065 | 1 | 1336.5 | 21.45 | 0 | 40 | 0.145 | ele | ep_solar_pv_047 | Aggregated Plant | GW | TWh | annual | yes
ep_solar_pv_017 | solar | elc_spv-BGR_0017 | 2022 | 0.003334 | 1 | 1336.5 | 21.45 | 0 | 33 | 0.14625 | ele | ep_solar_pv_048 | Aggregated Plant | GW | TWh | annual | yes
ep_solar_pv_019 | solar | elc_spv-BGR_0019 | 2015 | 0.031 | 1 | 1336.5 | 21.45 | 0 | 40 | 0.15 | ele | ep_solar_pv_049 | Aggregated Plant | GW | TWh | annual | yes
ep_solar_pv_019 | solar | elc_spv-BGR_0019 | 2021 | 0.008 | 1 | 1336.5 | 21.45 | 0 | 34 | 0.15 | ele | ep_solar_pv_050 | Aggregated Plant | GW | TWh | annual | yes
ep_solar_pv_019 | solar | elc_spv-BGR_0019 | 2022 | 0.0030469 | 1 | 1336.5 | 21.45 | 0 | 33 | 0.14625 | ele | ep_solar_pv_051 | Aggregated Plant | GW | TWh | annual | yes
ep_solar_pv_020 | solar | elc_spv-BGR_0020 | 2011 | 0.0149 | 1 | 1336.5 | 21.45 | 0 | 44 | 0.149 | ele | ep_solar_pv_052 | Aggregated Plant | GW | TWh | annual | yes
ep_solar_pv_020 | solar | elc_spv-BGR_0020 | 2015 | 0.0782 | 1 | 1336.5 | 21.45 | 0 | 40 | 0.149 | ele | ep_solar_pv_054 | Aggregated Plant | GW | TWh | annual | yes
ep_solar_pv_020 | solar | elc_spv-BGR_0020 | 2022 | 0.068964 | 1 | 1147.0089 | 18.2918 | 0 | 33 | 0.1426 | ele | ep_solar_pv_055 | Aggregated Plant | GW | TWh | annual | yes
ep_solar_pv_020 | solar | elc_spv-BGR_0020 | 2024 | 0.142 | 1 | 1208.2183 | 19.312 | 0 | 31 | 0.149 | ele | ep_solar_pv_056 | Aggregated Plant | GW | TWh | annual | yes
ep_solar_pv_021 | solar | elc_spv-BGR_0021 | 2015 | 0.0218 | 1 | 1336.5 | 21.45 | 0 | 40 | 0.142 | ele | ep_solar_pv_G100000807270 | Tenovo solar farm_-- | GW | TWh | annual | no
ep_solar_pv_021 | solar | elc_spv-BGR_0021 | 2022 | 0.0028612 | 1 | 1336.5 | 21.45 | 0 | 33 | 0.14625 | ele | ep_solar_pv_G100000818822 | Verila solar farm_-- | GW | TWh | annual | no
ep_solar_pv_022 | solar | elc_spv-BGR_0022 | 2012 | 0.051 | 1 | 1138.5 | 18.15 | 0 | 43 | 0.145 | ele | ep_solar_pv_G100001004681 | Galabovo solar farm_-- | GW | TWh | annual | no
ep_solar_pv_022 | solar | elc_spv-BGR_0022 | 2015 | 0.021 | 1 | 1336.5 | 21.45 | 0 | 40 | 0.145 | ele | ep_solar_pv_G100001004682 | Karlovo solar farm_-- | GW | TWh | annual | no
ep_solar_pv_022 | solar | elc_spv-BGR_0022 | 2022 | 0.0030823 | 1 | 1336.5 | 21.45 | 0 | 33 | 0.14625 | ele | ep_solar_pv_G100001004684 | Bobov Dol solar farm_-- | GW | TWh | annual | no
ep_solar_pv_023 | solar | elc_spv-BGR_0023 | 2015 | 0.0128 | 1 | 1336.5 | 21.45 | 0 | 40 | 0.144 | ele | ep_solar_pv_G100001023568 | Apriltsi solar farm_other phases | GW | TWh | annual | no
ep_solar_pv_023 | solar | elc_spv-BGR_0023 | 2022 | 0.0038198 | 1 | 1336.5 | 21.45 | 0 | 33 | 0.14625 | ele | ep_windon_wind_BG12-400 | Aggregated Plant | GW | TWh | annual | yes
ep_solar_pv_024 | solar | elc_spv-BGR_0024 | 2015 | 0.0089 | 1 | 1336.5 | 21.45 | 0 | 40 | 0.151 | ele | ep_windon_wind_BG47-220 | Aggregated Plant | GW | TWh | annual | yes
ep_solar_pv_024 | solar | elc_spv-BGR_0024 | 2022 | 0.0029607 | 1 | 1336.5 | 21.45 | 0 | 33 | 0.14625 | ele | ep_windon_wind_G100000919655 | Saint Nikola wind farm_-- | GW | TWh | annual | no
ep_solar_pv_025 | solar | elc_spv-BGR_0025 | 2012 | 0.0655 | 1 | 1155.126 | 18.4271 | 0 | 43 | 0.15 | ele | ep_windon_wind_c_won-BGR_0027 | Aggregated Plant | GW | TWh | annual | yes
ep_solar_pv_025 | solar | elc_spv-BGR_0025 | 2015 | 0.0206 | 1 | 1336.5 | 21.45 | 0 | 40 | 0.15 | ele | ep_windon_wind_c_won-BGR_0049 | Aggregated Plant | GW | TWh | annual | yes
ep_solar_pv_025 | solar | elc_spv-BGR_0025 | 2022 | 0.0030482 | 1 | 1336.5 | 21.45 | 0 | 33 | 0.14625 | ele | ep_windon_wind_c_won-BGR_0050 | Aggregated Plant | GW | TWh | annual | yes
ep_solar_pv_026 | solar | elc_spv-BGR_0026 | 2012 | 0.025 | 1 | 1336.5 | 21.45 | 0 | 43 | 0.147 | ele | ep_windon_wind_c_won-BGR_0051 | Aggregated Plant | GW | TWh | annual | yes
ep_solar_pv_026 | solar | elc_spv-BGR_0026 | 2015 | 0.0301 | 1 | 1336.5 | 21.45 | 0 | 40 | 0.147 | ele | ep_windon_wind_c_won-BGR_0055 | Aggregated Plant | GW | TWh | annual | yes
ep_solar_pv_026 | solar | elc_spv-BGR_0026 | 2019 | 0.026 | 1 | 1336.5 | 21.45 | 0 | 36 | 0.147 | ele | ep_windon_wind_c_won-BGR_0056 | Aggregated Plant | GW | TWh | annual | yes
ep_solar_pv_026 | solar | elc_spv-BGR_0026 | 2022 | 0.0029492 | 1 | 1336.5 | 21.45 | 0 | 33 | 0.14625 | ele | ep_windon_wind_w261495737-220 | Aggregated Plant | GW | TWh | annual | yes
ep_solar_pv_027 | solar | elc_spv-BGR_0027 | 2022 | 0.0028643 | 1 | 1336.5 | 21.45 | 0 | 33 | 0.14625
ep_solar_pv_028 | solar | elc_spv-BGR_0028 | 2012 | 0.011 | 1 | 1336.5 | 21.45 | 0 | 43 | 0.145
ep_solar_pv_028 | solar | elc_spv-BGR_0028 | 2015 | 0.0131 | 1 | 1336.5 | 21.45 | 0 | 40 | 0.145
ep_solar_pv_028 | solar | elc_spv-BGR_0028 | 2022 | 0.0032419 | 1 | 1336.5 | 21.45 | 0 | 33 | 0.14625
ep_solar_pv_029 | solar | elc_spv-BGR_0029 | 2022 | 0.004114 | 1 | 1336.5 | 21.45 | 0 | 33 | 0.14625
ep_solar_pv_030 | solar | elc_spv-BGR_0030 | 2015 | 0.0109 | 1 | 1336.5 | 21.45 | 0 | 40 | 0.15
ep_solar_pv_030 | solar | elc_spv-BGR_0030 | 2022 | 0.0029706 | 1 | 1336.5 | 21.45 | 0 | 33 | 0.14625
ep_solar_pv_031 | solar | elc_spv-BGR_0031 | 2011 | 0.005 | 1 | 1336.5 | 21.45 | 0 | 44 | 0.149
ep_solar_pv_031 | solar | elc_spv-BGR_0031 | 2012 | 0.0055 | 1 | 1336.5 | 21.45 | 0 | 43 | 0.149
ep_solar_pv_031 | solar | elc_spv-BGR_0031 | 2013 | 0.0162 | 1 | 1336.5 | 21.45 | 0 | 42 | 0.149
ep_solar_pv_031 | solar | elc_spv-BGR_0031 | 2015 | 0.0309 | 1 | 1336.5 | 21.45 | 0 | 40 | 0.149
ep_solar_pv_031 | solar | elc_spv-BGR_0031 | 2022 | 0.0030248 | 1 | 1336.5 | 21.45 | 0 | 33 | 0.14625
ep_solar_pv_032 | solar | elc_spv-BGR_0032 | 2012 | 0.03 | 1 | 1336.5 | 21.45 | 0 | 43 | 0.146
ep_solar_pv_032 | solar | elc_spv-BGR_0032 | 2015 | 0.0432 | 1 | 1336.5 | 21.45 | 0 | 40 | 0.146
ep_solar_pv_032 | solar | elc_spv-BGR_0032 | 2021 | 0.057 | 1 | 1138.5 | 18.15 | 0 | 34 | 0.146
ep_solar_pv_032 | solar | elc_spv-BGR_0032 | 2022 | 0.095905 | 1 | 1144.4975 | 18.25 | 0 | 33 | 0.14158
ep_solar_pv_033 | solar | elc_spv-BGR_0033 | 2012 | 0.042 | 1 | 1336.5 | 21.45 | 0 | 43 | 0.143
ep_solar_pv_033 | solar | elc_spv-BGR_0033 | 2015 | 0.0086 | 1 | 1336.5 | 21.45 | 0 | 40 | 0.143
ep_solar_pv_033 | solar | elc_spv-BGR_0033 | 2022 | 0.0028286 | 1 | 1336.5 | 21.45 | 0 | 33 | 0.14625
ep_solar_pv_034 | solar | elc_spv-BGR_0034 | 2011 | 0.015 | 1 | 1336.5 | 21.45 | 0 | 44 | 0.145
ep_solar_pv_034 | solar | elc_spv-BGR_0034 | 2015 | 0.0164 | 1 | 1336.5 | 21.45 | 0 | 40 | 0.145
ep_solar_pv_034 | solar | elc_spv-BGR_0034 | 2022 | 0.0030763 | 1 | 1336.5 | 21.45 | 0 | 33 | 0.14625
ep_solar_pv_035 | solar | elc_spv-BGR_0035 | 2015 | 0.0016 | 1 | 1336.5 | 21.45 | 0 | 40 | 0.144
ep_solar_pv_035 | solar | elc_spv-BGR_0035 | 2022 | 0.0040304 | 1 | 1336.5 | 21.45 | 0 | 33 | 0.14625
ep_solar_pv_036 | solar | elc_spv-BGR_0036 | 2015 | 0.0015 | 1 | 1336.5 | 21.45 | 0 | 40 | 0.151
ep_solar_pv_036 | solar | elc_spv-BGR_0036 | 2022 | 0.0035719 | 1 | 1336.5 | 21.45 | 0 | 33 | 0.14625
ep_solar_pv_037 | solar | elc_spv-BGR_0037 | 2012 | 0.0051 | 1 | 1336.5 | 21.45 | 0 | 43 | 0.15
ep_solar_pv_037 | solar | elc_spv-BGR_0037 | 2015 | 0.0291 | 1 | 1336.5 | 21.45 | 0 | 40 | 0.15
ep_solar_pv_037 | solar | elc_spv-BGR_0037 | 2022 | 0.003062 | 1 | 1336.5 | 21.45 | 0 | 33 | 0.14625
ep_solar_pv_038 | solar | elc_spv-BGR_0038 | 2012 | 0.025 | 1 | 1336.5 | 21.45 | 0 | 43 | 0.147
ep_solar_pv_038 | solar | elc_spv-BGR_0038 | 2015 | 0.1221 | 1 | 1336.5 | 21.45 | 0 | 40 | 0.147
ep_solar_pv_038 | solar | elc_spv-BGR_0038 | 2022 | 0.0029312 | 1 | 1336.5 | 21.45 | 0 | 33 | 0.14625
ep_solar_pv_039 | solar | elc_spv-BGR_0039 | 2015 | 0.0053 | 1 | 1336.5 | 21.45 | 0 | 40 | 0.145
ep_solar_pv_039 | solar | elc_spv-BGR_0039 | 2022 | 0.002854 | 1 | 1336.5 | 21.45 | 0 | 33 | 0.14625
ep_solar_pv_040 | solar | elc_spv-BGR_0040 | 2015 | 0.0059 | 1 | 1336.5 | 21.45 | 0 | 40 | 0.144
ep_solar_pv_040 | solar | elc_spv-BGR_0040 | 2022 | 0.0029288 | 1 | 1336.5 | 21.45 | 0 | 33 | 0.14625
ep_solar_pv_041 | solar | elc_spv-BGR_0041 | 2015 | 0.0083 | 1 | 1336.5 | 21.45 | 0 | 40 | 0.144
ep_solar_pv_041 | solar | elc_spv-BGR_0041 | 2022 | 0.0032815 | 1 | 1336.5 | 21.45 | 0 | 33 | 0.14625
ep_solar_pv_042 | solar | elc_spv-BGR_0042 | 2015 | 0.0016 | 1 | 1336.5 | 21.45 | 0 | 40 | 0.149
ep_solar_pv_042 | solar | elc_spv-BGR_0042 | 2022 | 0.0030175 | 1 | 1336.5 | 21.45 | 0 | 33 | 0.14625
ep_solar_pv_043 | solar | elc_spv-BGR_0043 | 2012 | 0.005 | 1 | 1336.5 | 21.45 | 0 | 43 | 0.146
ep_solar_pv_043 | solar | elc_spv-BGR_0043 | 2015 | 0.0979 | 1 | 1336.5 | 21.45 | 0 | 40 | 0.146
ep_solar_pv_043 | solar | elc_spv-BGR_0043 | 2022 | 0.0029055 | 1 | 1336.5 | 21.45 | 0 | 33 | 0.14625
ep_solar_pv_044 | solar | elc_spv-BGR_0044 | 2015 | 0.0031 | 1 | 1336.5 | 21.45 | 0 | 40 | 0.144
ep_solar_pv_044 | solar | elc_spv-BGR_0044 | 2022 | 0.0028496 | 1 | 1336.5 | 21.45 | 0 | 33 | 0.14625
ep_solar_pv_045 | solar | elc_spv-BGR_0045 | 2012 | 0.015 | 1 | 1336.5 | 21.45 | 0 | 43 | 0.145
ep_solar_pv_045 | solar | elc_spv-BGR_0045 | 2015 | 0.0176 | 1 | 1336.5 | 21.45 | 0 | 40 | 0.145
ep_solar_pv_045 | solar | elc_spv-BGR_0045 | 2022 | 0.0031089 | 1 | 1336.5 | 21.45 | 0 | 33 | 0.14625
ep_solar_pv_046 | solar | elc_spv-BGR_0046 | 2011 | 0.0059 | 1 | 1336.5 | 21.45 | 0 | 44 | 0.145
ep_solar_pv_046 | solar | elc_spv-BGR_0046 | 2012 | 0.007 | 1 | 1336.5 | 21.45 | 0 | 43 | 0.145
ep_solar_pv_046 | solar | elc_spv-BGR_0046 | 2015 | 0.0243 | 1 | 1336.5 | 21.45 | 0 | 40 | 0.145
ep_solar_pv_046 | solar | elc_spv-BGR_0046 | 2022 | 0.0031453 | 1 | 1336.5 | 21.45 | 0 | 33 | 0.14625
ep_solar_pv_047 | solar | elc_spv-BGR_0047 | 2022 | 0.0028753 | 1 | 1336.5 | 21.45 | 0 | 33 | 0.14625
ep_solar_pv_048 | solar | elc_spv-BGR_0048 | 2012 | 0.005 | 1 | 1336.5 | 21.45 | 0 | 43 | 0.146
ep_solar_pv_048 | solar | elc_spv-BGR_0048 | 2015 | 0.0121 | 1 | 1336.5 | 21.45 | 0 | 40 | 0.146
ep_solar_pv_048 | solar | elc_spv-BGR_0048 | 2022 | 0.0028967 | 1 | 1336.5 | 21.45 | 0 | 33 | 0.14625
ep_solar_pv_049 | solar | elc_spv-BGR_0049 | 2015 | 0.0116 | 1 | 1336.5 | 21.45 | 0 | 40 | 0.144
ep_solar_pv_049 | solar | elc_spv-BGR_0049 | 2022 | 0.0029218 | 1 | 1336.5 | 21.45 | 0 | 33 | 0.14625
ep_solar_pv_050 | solar | elc_spv-BGR_0050 | 2010 | 0.0048 | 1 | 1336.5 | 21.45 | 0 | 45 | 0.144
ep_solar_pv_050 | solar | elc_spv-BGR_0050 | 2012 | 0.0141 | 1 | 1336.5 | 21.45 | 0 | 43 | 0.144
ep_solar_pv_050 | solar | elc_spv-BGR_0050 | 2015 | 0.0063 | 1 | 1336.5 | 21.45 | 0 | 40 | 0.144
ep_solar_pv_050 | solar | elc_spv-BGR_0050 | 2022 | 0.003293 | 1 | 1336.5 | 21.45 | 0 | 33 | 0.14625
ep_solar_pv_051 | solar | elc_spv-BGR_0051 | 2015 | 0.0116 | 1 | 1336.5 | 21.45 | 0 | 40 | 0.144
ep_solar_pv_051 | solar | elc_spv-BGR_0051 | 2022 | 0.0032794 | 1 | 1336.5 | 21.45 | 0 | 33 | 0.14625
ep_solar_pv_052 | solar | elc_spv-BGR_0052 | 2022 | 0.0028046 | 1 | 1336.5 | 21.45 | 0 | 33 | 0.14625
ep_solar_pv_054 | solar | elc_spv-BGR_0054 | 2022 | 0.0028454 | 1 | 1336.5 | 21.45 | 0 | 33 | 0.14625
ep_solar_pv_055 | solar | elc_spv-BGR_0055 | 2015 | 0.0051 | 1 | 1336.5 | 21.45 | 0 | 40 | 0.145
ep_solar_pv_055 | solar | elc_spv-BGR_0055 | 2022 | 0.0032143 | 1 | 1336.5 | 21.45 | 0 | 33 | 0.14625
ep_solar_pv_056 | solar | elc_spv-BGR_0056 | 2015 | 0.0036 | 1 | 1336.5 | 21.45 | 0 | 40 | 0.144
ep_solar_pv_056 | solar | elc_spv-BGR_0056 | 2022 | 0.0038815 | 1 | 1336.5 | 21.45 | 0 | 33 | 0.14625
ep_solar_pv_G100000807270 | solar | elc_spv-BGR_0032 | 2025 | 0.238 | 1 | 1138.5 | 18.15 | 0 | 30 | 0.146
ep_solar_pv_G100000818822 | solar | elc_spv-BGR_0008 | 2023 | 0.124 | 1 | 1138.5 | 18.15 | 0 | 32 | 0.147
ep_solar_pv_G100001004681 | solar | elc_spv-BGR_0031 | 2023 | 0.201 | 1 | 1138.5 | 18.15 | 0 | 32 | 0.149
ep_solar_pv_G100001004682 | solar | elc_spv-BGR_0020 | 2024 | 0.107 | 1 | 1138.5 | 18.15 | 0 | 31 | 0.149
ep_solar_pv_G100001004684 | solar | elc_spv-BGR_0002 | 2025 | 0.1 | 1 | 1138.5 | 18.15 | 0 | 30 | 0.147
ep_solar_pv_G100001023568 | solar | elc_spv-BGR_0014 | 2024 | 0.25 | 1 | 1138.5 | 18.15 | 0 | 31 | 0.148
ep_windon_wind_BG12-400 | windon | e_BG12-400 | 2022 | 0.010296 | 0.33123 |  |  |  |  | 0.2562
ep_windon_wind_BG47-220 | windon | e_BG47-220 | 2022 | 0.011405 | 0.33123 |  |  |  |  | 0.2562
ep_windon_wind_G100000919655 | windon | elc_won-BGR_0055 | 2010 | 0.156 | 0.33123 |  |  |  |  | 0.293
ep_windon_wind_c_won-BGR_0027 | windon | elc_won-BGR_0027 | 2010 | 0.025 | 0.33123 |  |  |  |  | 0.18
ep_windon_wind_c_won-BGR_0027 | windon | elc_won-BGR_0027 | 2011 | 0.025 | 0.33123 |  |  |  |  | 0.18
ep_windon_wind_c_won-BGR_0027 | windon | elc_won-BGR_0027 | 2012 | 0.022 | 0.33123 |  |  |  |  | 0.18
ep_windon_wind_c_won-BGR_0049 | windon | elc_won-BGR_0049 | 2012 | 0.014 | 0.33123 |  |  |  |  | 0.194
ep_windon_wind_c_won-BGR_0050 | windon | elc_won-BGR_0050 | 2011 | 0.06 | 0.33123 |  |  |  |  | 0.249
ep_windon_wind_c_won-BGR_0051 | windon | elc_won-BGR_0051 | 2010 | 0.018 | 0.33123 |  |  |  |  | 0.264
ep_windon_wind_c_won-BGR_0051 | windon | elc_won-BGR_0051 | 2011 | 0.012 | 0.33123 |  |  |  |  | 0.264
ep_windon_wind_c_won-BGR_0055 | windon | elc_won-BGR_0055 | 2008 | 0.045 | 0.33123 |  |  |  |  | 0.293
ep_windon_wind_c_won-BGR_0055 | windon | elc_won-BGR_0055 | 2009 | 0.037 | 0.33123 |  |  |  |  | 0.293
ep_windon_wind_c_won-BGR_0055 | windon | elc_won-BGR_0055 | 2010 | 0.113 | 0.33123 |  |  |  |  | 0.293
ep_windon_wind_c_won-BGR_0055 | windon | elc_won-BGR_0055 | 2011 | 0.04 | 0.33123 |  |  |  |  | 0.293
ep_windon_wind_c_won-BGR_0055 | windon | elc_won-BGR_0055 | 2012 | 0.018 | 0.33123 |  |  |  |  | 0.293
ep_windon_wind_c_won-BGR_0056 | windon | elc_won-BGR_0056 | 2010 | 0.013 | 0.33123 |  |  |  |  | 0.287
ep_windon_wind_c_won-BGR_0056 | windon | elc_won-BGR_0056 | 2011 | 0.01 | 0.33123 |  |  |  |  | 0.287
ep_windon_wind_w261495737-220 | windon | e_w261495737-220 | 2022 | 0.074609 | 0.33123 |  |  |  |  | 0.2562