## iamc_data
Model | Scenario | Region | Variable | Unit | 2020 | 2025 | 2030 | 2035 | 2040 | 2045 | 2050 | variable | potential_use | commodity
Downscaling[MESSAGEix-GLOBIOM 1.1-M-R12] | Delayed transition | ISL | Final Energy¦Industry¦Electricity | EJ/yr | 0.0527 | 0.0552 | 0.0506 | 0.0393 | 0.0181 | 0.0188 | 0.0186 | Final Energy¦Industry¦Electricity | demand_projection | elc_industry
Downscaling[MESSAGEix-GLOBIOM 1.1-M-R12] | Net Zero 2050 | ISL | Final Energy¦Industry¦Electricity | EJ/yr | 0.0494 | 0.0451 | 0.0386 | 0.0302 | 0.0136 | 0.0155 | 0.0163 | Final Energy¦Industry¦Electricity | demand_projection | elc_industry
Downscaling[MESSAGEix-GLOBIOM 1.1-M-R12] | Nationally Determined Contributions (NDCs) | ISL | Final Energy¦Transportation¦Electricity | EJ/yr | 0.0006 | 0.0014 | 0.0048 | 0.0122 | 0.0213 | 0.0247 | 0.0272 | Final Energy¦Transportation¦Electricity | demand_projection | elc_transport
Downscaling[MESSAGEix-GLOBIOM 1.1-M-R12] | Nationally Determined Contributions (NDCs) | ISL | Final Energy¦Residential and Commercial¦Electricity | EJ/yr | 0.0153 | 0.0249 | 0.034 | 0.0412 | 0.0517 | 0.046 | 0.0413 | Final Energy¦Residential and Commercial¦Electricity | demand_projection | elc_buildings
Downscaling[MESSAGEix-GLOBIOM 1.1-M-R12] | Nationally Determined Contributions (NDCs) | ISL | Final Energy¦Industry¦Electricity | EJ/yr | 0.0518 | 0.0485 | 0.0422 | 0.0357 | 0.0151 | 0.0149 | 0.0154 | Final Energy¦Industry¦Electricity | demand_projection | elc_industry
Downscaling[MESSAGEix-GLOBIOM 1.1-M-R12] | Below 2°C | ISL | Final Energy¦Industry¦Electricity | EJ/yr | 0.0514 | 0.0481 | 0.0439 | 0.0343 | 0.0159 | 0.0169 | 0.0159 | Final Energy¦Industry¦Electricity | demand_projection | elc_industry
Downscaling[MESSAGEix-GLOBIOM 1.1-M-R12] | Below 2°C | ISL | Final Energy¦Residential and Commercial¦Electricity | EJ/yr | 0.0151 | 0.0245 | 0.034 | 0.0402 | 0.0491 | 0.0467 | 0.0447 | Final Energy¦Residential and Commercial¦Electricity | demand_projection | elc_buildings
Downscaling[MESSAGEix-GLOBIOM 1.1-M-R12] | Below 2°C | ISL | Final Energy¦Transportation¦Electricity | EJ/yr | 0.0005 | 0.0012 | 0.0054 | 0.013 | 0.0221 | 0.0226 | 0.0247 | Final Energy¦Transportation¦Electricity | demand_projection | elc_transport
Downscaling[MESSAGEix-GLOBIOM 1.1-M-R12] | Current Policies | ISL | Final Energy¦Transportation¦Electricity | EJ/yr | 0.0005 | 0.001 | 0.0044 | 0.0078 | 0.0183 | 0.0211 | 0.0254 | Final Energy¦Transportation¦Electricity | demand_projection | elc_transport
Downscaling[MESSAGEix-GLOBIOM 1.1-M-R12] | Net Zero 2050 | ISL | Final Energy¦Residential and Commercial¦Electricity | EJ/yr | 0.0148 | 0.0234 | 0.029 | 0.0365 | 0.0491 | 0.0443 | 0.0395 | Final Energy¦Residential and Commercial¦Electricity | demand_projection | elc_buildings
Downscaling[MESSAGEix-GLOBIOM 1.1-M-R12] | Current Policies | ISL | Final Energy¦Industry¦Electricity | EJ/yr | 0.0517 | 0.0536 | 0.0486 | 0.0411 | 0.0212 | 0.0234 | 0.0234 | Final Energy¦Industry¦Electricity | demand_projection | elc_industry
Downscaling[MESSAGEix-GLOBIOM 1.1-M-R12] | Current Policies | ISL | Final Energy¦Residential and Commercial¦Electricity | EJ/yr | 0.0144 | 0.0206 | 0.029 | 0.0397 | 0.0532 | 0.049 | 0.0459 | Final Energy¦Residential and Commercial¦Electricity | demand_projection | elc_buildings
Downscaling[MESSAGEix-GLOBIOM 1.1-M-R12] | Net Zero 2050 | ISL | Final Energy¦Transportation¦Electricity | EJ/yr | 0.0005 | 0.0012 | 0.0035 | 0.0074 | 0.0129 | 0.0153 | 0.0184 | Final Energy¦Transportation¦Electricity | demand_projection | elc_transport
Downscaling[MESSAGEix-GLOBIOM 1.1-M-R12] | Delayed transition | ISL | Final Energy¦Residential and Commercial¦Electricity | EJ/yr | 0.0145 | 0.0211 | 0.0299 | 0.0411 | 0.0529 | 0.0491 | 0.0454 | Final Energy¦Residential and Commercial¦Electricity | demand_projection | elc_buildings
Downscaling[MESSAGEix-GLOBIOM 1.1-M-R12] | Low demand | ISL | Final Energy¦Industry¦Electricity | EJ/yr | 0.0504 | 0.0457 | 0.0389 | 0.0261 | 0.0102 | 0.0079 | 0.0068 | Final Energy¦Industry¦Electricity | demand_projection | elc_industry
Downscaling[MESSAGEix-GLOBIOM 1.1-M-R12] | Fragmented World | ISL | Final Energy¦Transportation¦Electricity | EJ/yr | 0.0005 | 0.0013 | 0.0058 | 0.012 | 0.0193 | 0.0227 | 0.0235 | Final Energy¦Transportation¦Electricity | demand_projection | elc_transport
Downscaling[MESSAGEix-GLOBIOM 1.1-M-R12] | Fragmented World | ISL | Final Energy¦Residential and Commercial¦Electricity | EJ/yr | 0.0153 | 0.0236 | 0.0347 | 0.0441 | 0.0555 | 0.0498 | 0.0463 | Final Energy¦Residential and Commercial¦Electricity | demand_projection | elc_buildings
Downscaling[MESSAGEix-GLOBIOM 1.1-M-R12] | Fragmented World | ISL | Final Energy¦Industry¦Electricity | EJ/yr | 0.0524 | 0.054 | 0.0465 | 0.0342 | 0.0134 | 0.0132 | 0.0113 | Final Energy¦Industry¦Electricity | demand_projection | elc_industry
Downscaling[MESSAGEix-GLOBIOM 1.1-M-R12] | Low demand | ISL | Final Energy¦Residential and Commercial¦Electricity | EJ/yr | 0.0136 | 0.022 | 0.0243 | 0.0271 | 0.0291 | 0.0274 | 0.0244 | Final Energy¦Residential and Commercial¦Electricity | demand_projection | elc_buildings
Downscaling[MESSAGEix-GLOBIOM 1.1-M-R12] | Low demand | ISL | Final Energy¦Transportation¦Electricity | EJ/yr | 0.0005 | 0.0011 | 0.005 | 0.0091 | 0.0149 | 0.0141 | 0.0147 | Final Energy¦Transportation¦Electricity | demand_projection | elc_transport
Downscaling[MESSAGEix-GLOBIOM 1.1-M-R12] | Delayed transition | ISL | Final Energy¦Transportation¦Electricity | EJ/yr | 0.0005 | 0.001 | 0.0045 | 0.0133 | 0.0248 | 0.0262 | 0.0309 | Final Energy¦Transportation¦Electricity | demand_projection | elc_transport
Downscaling[MESSAGEix-GLOBIOM 1.1-M-R12] | Net Zero 2050 | ISL | Price¦Primary Energy¦Biomass | US$2010/GJ | 0.7933 | 2.3658 | 38.7453 | 24.5133 | 34.9824 | 41.5464 | 41.0911 | Price¦Primary Energy¦Biomass | fuel_supply | bioenergy
Downscaling[MESSAGEix-GLOBIOM 1.1-M-R12] | Net Zero 2050 | ISL | Price¦Primary Energy¦Coal | US$2010/GJ | 1.8211 | 1.816 | -21.2243 | -8.6716 | 3.6582 | 10.1351 | 10.4336 | Price¦Primary Energy¦Coal | fuel_supply | coal
Downscaling[MESSAGEix-GLOBIOM 1.1-M-R12] | Net Zero 2050 | ISL | Price¦Primary Energy¦Gas | US$2010/GJ | 2.4039 | 2.8318 | 12.2509 | -7.8919 | 5.1348 | 6.7725 | 7.3808 | Price¦Primary Energy¦Gas | fuel_supply | gas
Downscaling[MESSAGEix-GLOBIOM 1.1-M-R12] | Below 2°C | ISL | Price¦Primary Energy¦Gas | US$2010/GJ | 2.4039 | 2.8318 | 3.2805 | 3.6632 | 4.0733 | 4.3662 | 4.7949 | Price¦Primary Energy¦Gas | fuel_supply | gas
Downscaling[MESSAGEix-GLOBIOM 1.1-M-R12] | Low demand | ISL | Price¦Primary Energy¦Coal | US$2010/GJ | 1.8211 | 1.816 | -11.7649 | -5.6933 | 0.2686 | 5.3328 | 6.3019 | Price¦Primary Energy¦Coal | fuel_supply | coal
Downscaling[MESSAGEix-GLOBIOM 1.1-M-R12] | Below 2°C | ISL | Price¦Secondary Energy¦Liquids¦Oil | US$2010/GJ | 3.1243 | 4.3204 | 4.3512 | 4.8298 | 4.9288 | 5.2038 | 5.2706 | Price¦Secondary Energy¦Liquids¦Oil | fuel_supply | oil
Downscaling[MESSAGEix-GLOBIOM 1.1-M-R12] | Below 2°C | ISL | Price¦Primary Energy¦Biomass | US$2010/GJ | 0.7933 | 2.3658 | 4.7641 | 5.843 | 8.5248 | 8.0258 | 9.2623 | Price¦Primary Energy¦Biomass | fuel_supply | bioenergy
Downscaling[MESSAGEix-GLOBIOM 1.1-M-R12] | Below 2°C | ISL | Price¦Primary Energy¦Coal | US$2010/GJ | 1.8211 | 1.816 | -0.695 | -2.2565 | -0.9087 | 2.5486 | 2.6432 | Price¦Primary Energy¦Coal | fuel_supply | coal
Downscaling[MESSAGEix-GLOBIOM 1.1-M-R12] | Net Zero 2050 | ISL | Price¦Secondary Energy¦Liquids¦Oil | US$2010/GJ | 3.1243 | 4.3204 | 6.96 | 5.1535 | 10.4002 | 4.334 | 4.699 | Price¦Secondary Energy¦Liquids¦Oil | fuel_supply | oil
Downscaling[MESSAGEix-GLOBIOM 1.1-M-R12] | Low demand | ISL | Price¦Primary Energy¦Biomass | US$2010/GJ | 0.7933 | 2.3658 | 7.2775 | 7.47 | 12.0372 | 18.975 | 18.1554 | Price¦Primary Energy¦Biomass | fuel_supply | bioenergy
Downscaling[MESSAGEix-GLOBIOM 1.1-M-R12] | Nationally Determined Contributions (NDCs) | ISL | Price¦Primary Energy¦Biomass | US$2010/GJ | 0.7933 | 2.3658 | 4.1578 | 4.0719 | 6.8927 | 5.6954 | 6.9613 | Price¦Primary Energy¦Biomass | fuel_supply | bioenergy
Downscaling[MESSAGEix-GLOBIOM 1.1-M-R12] | Nationally Determined Contributions (NDCs) | ISL | Price¦Primary Energy¦Gas | US$2010/GJ | 2.4039 | 2.8318 | 3.1796 | 3.6646 | 3.8375 | 4.4396 | 4.7228 | Price¦Primary Energy¦Gas | fuel_supply | gas
Downscaling[MESSAGEix-GLOBIOM 1.1-M-R12] | Delayed transition | ISL | Price¦Primary Energy¦Biomass | US$2010/GJ | 0.7933 | 1.8441 | 4.6742 | 7.4223 | 8.4809 | 9.75 | 11.804 | Price¦Primary Energy¦Biomass | fuel_supply | bioenergy
Downscaling[MESSAGEix-GLOBIOM 1.1-M-R12] | Delayed transition | ISL | Price¦Primary Energy¦Coal | US$2010/GJ | 1.8211 | 2.3668 | 4.0582 | -3.5796 | -3.2061 | 2.6182 | 3.4154 | Price¦Primary Energy¦Coal | fuel_supply | coal
Downscaling[MESSAGEix-GLOBIOM 1.1-M-R12] | Delayed transition | ISL | Price¦Primary Energy¦Gas | US$2010/GJ | 2.4039 | 2.8899 | 7.7437 | 3.7477 | 3.9839 | 4.5586 | 4.9874 | Price¦Primary Energy¦Gas | fuel_supply | gas
Downscaling[MESSAGEix-GLOBIOM 1.1-M-R12] | Delayed transition | ISL | Price¦Secondary Energy¦Liquids¦Oil | US$2010/GJ | 3.1243 | 4.303 | 8.9704 | 5.1719 | 4.9318 | 5.2711 | 4.5691 | Price¦Secondary Energy¦Liquids¦Oil | fuel_supply | oil
Downscaling[MESSAGEix-GLOBIOM 1.1-M-R12] | Fragmented World | ISL | Price¦Primary Energy¦Biomass | US$2010/GJ | 0.7933 | 1.8441 | 4.6742 | 3.8858 | 7.6164 | 7.5193 | 12.6198 | Price¦Primary Energy¦Biomass | fuel_supply | bioenergy
Downscaling[MESSAGEix-GLOBIOM 1.1-M-R12] | Fragmented World | ISL | Price¦Primary Energy¦Coal | US$2010/GJ | 1.8211 | 2.3668 | 4.0582 | -2.2202 | -3.1235 | 2.1836 | 2.7033 | Price¦Primary Energy¦Coal | fuel_supply | coal
Downscaling[MESSAGEix-GLOBIOM 1.1-M-R12] | Nationally Determined Contributions (NDCs) | ISL | Price¦Secondary Energy¦Liquids¦Oil | US$2010/GJ | 3.1243 | 4.3204 | 4.5172 | 5.2997 | 5.3038 | 5.7704 | 5.7683 | Price¦Secondary Energy¦Liquids¦Oil | fuel_supply | oil
Downscaling[MESSAGEix-GLOBIOM 1.1-M-R12] | Fragmented World | ISL | Price¦Primary Energy¦Gas | US$2010/GJ | 2.4039 | 2.8899 | 7.7437 | 3.6636 | 3.8386 | 4.2272 | 4.8584 | Price¦Primary Energy¦Gas | fuel_supply | gas
Downscaling[MESSAGEix-GLOBIOM 1.1-M-R12] | Current Policies | ISL | Price¦Primary Energy¦Biomass | US$2010/GJ | 0.7933 | 1.8441 | 4.6742 | 2.1607 | 3.5694 | 4.215 | 3.1745 | Price¦Primary Energy¦Biomass | fuel_supply | bioenergy
Downscaling[MESSAGEix-GLOBIOM 1.1-M-R12] | Current Policies | ISL | Price¦Primary Energy¦Coal | US$2010/GJ | 1.8211 | 2.3668 | 4.0582 | 2.6913 | 2.6015 | 1.9307 | 2.6609 | Price¦Primary Energy¦Coal | fuel_supply | coal
Downscaling[MESSAGEix-GLOBIOM 1.1-M-R12] | Current Policies | ISL | Price¦Primary Energy¦Gas | US$2010/GJ | 2.4039 | 2.8899 | 7.7437 | 3.6228 | 4.0198 | 4.3289 | 4.7777 | Price¦Primary Energy¦Gas | fuel_supply | gas
Downscaling[MESSAGEix-GLOBIOM 1.1-M-R12] | Current Policies | ISL | Price¦Secondary Energy¦Liquids¦Oil | US$2010/GJ | 3.1243 | 4.303 | 8.9704 | 4.882 | 5.679 | 6.1927 | 6.5092 | Price¦Secondary Energy¦Liquids¦Oil | fuel_supply | oil
Downscaling[MESSAGEix-GLOBIOM 1.1-M-R12] | Low demand | ISL | Price¦Primary Energy¦Gas | US$2010/GJ | 2.4039 | 2.8318 | 0.684 | 0.5723 | 1.6143 | 4.744 | 5.2604 | Price¦Primary Energy¦Gas | fuel_supply | gas
Downscaling[MESSAGEix-GLOBIOM 1.1-M-R12] | Nationally Determined Contributions (NDCs) | ISL | Price¦Primary Energy¦Coal | US$2010/GJ | 1.8211 | 1.816 | -2.3642 | -2.1755 | -2.5793 | 2.0838 | 2.1049 | Price¦Primary Energy¦Coal | fuel_supply | coal
Downscaling[MESSAGEix-GLOBIOM 1.1-M-R12] | Fragmented World | ISL | Price¦Secondary Energy¦Liquids¦Oil | US$2010/GJ | 3.1243 | 4.303 | 8.9704 | 5.3501 | 5.1689 | 5.8175 | 5.8238 | Price¦Secondary Energy¦Liquids¦Oil | fuel_supply | oil
Downscaling[MESSAGEix-GLOBIOM 1.1-M-R12] | Low demand | ISL | Price¦Secondary Energy¦Liquids¦Oil | US$2010/GJ | 3.1243 | 4.3204 | 4.169 | 4.8044 | 4.8071 | 8.4628 | 3.1471 | Price¦Secondary Energy¦Liquids¦Oil | fuel_supply | oil

## weo_pg
scenario | technology | attribute | 2023 | 2030 | 2050 | model_attribute | model_fuel
Net Zero Emissions by 2050 | Bioenergy + CCUS | Annual O&M Costs (USD/kW) |  | 180 | 150 | ncap_fom | bioenergy
Net Zero Emissions by 2050 | Bioenergy + CCUS | Capacity factor (%) |  | 0.6 | 0.6 | ncap_af | bioenergy
Net Zero Emissions by 2050 | Bioenergy + CCUS | Capital costs (USD/kW) |  | 5150 | 4250 | ncap_cost | bioenergy
Net Zero Emissions by 2050 | Bioenergy + CCUS | Construction Time (years) |  | 3 | 3 | ncap_iled | bioenergy
Net Zero Emissions by 2050 | Bioenergy + CCUS | Efficiency (gross, LHV) |  | 0.3 | 0.3 | efficiency | bioenergy
Net Zero Emissions by 2050 | Bioenergy - Cofiring | Annual O&M Costs (USD/kW) |  | 20 | 20 | ncap_fom | bioenergy
Net Zero Emissions by 2050 | Bioenergy - Cofiring | Capacity factor (%) |  | 0.6 | 0.6 | ncap_af | bioenergy
Net Zero Emissions by 2050 | Bioenergy - Cofiring | Capital costs (USD/kW) |  | 575 | 550 | ncap_cost | bioenergy
Net Zero Emissions by 2050 | Bioenergy - Cofiring | Construction Time (years) |  | 2 | 2 | ncap_iled | bioenergy
Net Zero Emissions by 2050 | Bioenergy - Cofiring | Efficiency (gross, LHV) |  | 0.37 | 0.37 | efficiency | bioenergy
Net Zero Emissions by 2050 | Bioenergy - Large scale unit | Annual O&M Costs (USD/kW) |  | 80 | 75 | ncap_fom | bioenergy
Net Zero Emissions by 2050 | Bioenergy - Large scale unit | Capacity factor (%) |  | 0.6 | 0.6 | ncap_af | bioenergy
Net Zero Emissions by 2050 | Bioenergy - Large scale unit | Capital costs (USD/kW) |  | 2350 | 2200 | ncap_cost | bioenergy
Net Zero Emissions by 2050 | Bioenergy - Large scale unit | Construction Time (years) |  | 3 | 3 | ncap_iled | bioenergy
Net Zero Emissions by 2050 | Bioenergy - Large scale unit | Efficiency (gross, LHV) |  | 0.35 | 0.35 | efficiency | bioenergy
Net Zero Emissions by 2050 | Bioenergy - Medium-scale CHP | Annual O&M Costs (USD/kW) |  | 135 | 130 | ncap_fom | bioenergy
Net Zero Emissions by 2050 | Bioenergy - Medium-scale CHP | Capacity factor (%) |  | 0.7 | 0.7 | ncap_af | bioenergy
Net Zero Emissions by 2050 | Bioenergy - Medium-scale CHP | Capital costs (USD/kW) |  | 3650 | 3450 | ncap_cost | bioenergy
Net Zero Emissions by 2050 | Bioenergy - Medium-scale CHP | Construction Time (years) |  | 2 | 2 | ncap_iled | bioenergy
Net Zero Emissions by 2050 | Bioenergy - Medium-scale CHP | Efficiency (gross, LHV) |  | 0.7 | 0.7 | efficiency | bioenergy
Net Zero Emissions by 2050 | CCGT | Annual O&M Costs (USD/kW) |  | 25 | 25 | ncap_fom | gas
Net Zero Emissions by 2050 | CCGT | Capital costs (USD/kW) |  | 1000 | 1000 | ncap_cost | gas
Net Zero Emissions by 2050 | CCGT | Efficiency (gross, LHV) |  | 0.6 | 0.61 | efficiency | gas
Net Zero Emissions by 2050 | CCGT + CCS | Annual O&M Costs (USD/kW) |  | 60 | 50 | ncap_fom | gas
Net Zero Emissions by 2050 | CCGT + CCS | Capital costs (USD/kW) |  | 2400 | 2050 | ncap_cost | gas
Net Zero Emissions by 2050 | CCGT + CCS | Efficiency (gross, LHV) |  | 0.52 | 0.54 | efficiency | gas
Net Zero Emissions by 2050 | CCGT - CHP | Annual O&M Costs (USD/kW) |  | 40 | 40 | ncap_fom | gas
Net Zero Emissions by 2050 | CCGT - CHP | Capital costs (USD/kW) |  | 1300 | 1300 | ncap_cost | gas
Net Zero Emissions by 2050 | CCGT - CHP | Efficiency (gross, LHV) |  | 0.83 | 0.84 | efficiency | gas
Net Zero Emissions by 2050 | Coal + CCS | Annual O&M Costs (USD/kW) |  | 130 | 115 | ncap_fom | coal
Net Zero Emissions by 2050 | Coal + CCS | Capital costs (USD/kW) |  | 4350 | 3750 | ncap_cost | coal
Net Zero Emissions by 2050 | Coal + CCS | Efficiency (gross, LHV) |  | 0.38 | 0.39 | efficiency | coal
Net Zero Emissions by 2050 | Concentrating solar power | Annual O&M Costs (USD/kW) |  | 180 | 130 | ncap_fom | solar
Net Zero Emissions by 2050 | Concentrating solar power | Capacity factor (%) |  | 0.36 | 0.42 | ncap_af | solar
Net Zero Emissions by 2050 | Concentrating solar power | Capital costs (USD/kW) |  | 4400 | 3150 | ncap_cost | solar
Net Zero Emissions by 2050 | Concentrating solar power | Construction Time (years) |  | 3 | 3 | ncap_iled | solar
Net Zero Emissions by 2050 | Concentrating solar power | Efficiency (gross, LHV) |  | 0.4 | 0.4 | efficiency | solar
Net Zero Emissions by 2050 | Fuel cell (distributed electricity generation) | Annual O&M Costs (USD/kW) |  | 50 | 50 | ncap_fom | hydrogen
Net Zero Emissions by 2050 | Fuel cell (distributed electricity generation) | Capital costs (USD/kW) |  | 2500 | 2500 | ncap_cost | hydrogen
Net Zero Emissions by 2050 | Fuel cell (distributed electricity generation) | Efficiency (gross, LHV) |  | 0.54 | 0.6 | efficiency | hydrogen
Net Zero Emissions by 2050 | Gas turbine | Annual O&M Costs (USD/kW) |  | 20 | 20 | ncap_fom | gas
Net Zero Emissions by 2050 | Gas turbine | Capital costs (USD/kW) |  | 500 | 500 | ncap_cost | gas
Net Zero Emissions by 2050 | Gas turbine | Efficiency (gross, LHV) |  | 0.41 | 0.42 | efficiency | gas
Net Zero Emissions by 2050 | Geothermal plant | Annual O&M Costs (USD/kW) |  | 55 | 50 | ncap_fom | geothermal
Net Zero Emissions by 2050 | Geothermal plant | Capacity factor (%) |  | 0.85 | 0.85 | ncap_af | geothermal
Net Zero Emissions by 2050 | Geothermal plant | Capital costs (USD/kW) |  | 2700 | 2500 | ncap_cost | geothermal
Net Zero Emissions by 2050 | Geothermal plant | Construction Time (years) |  | 4 | 4 | ncap_iled | geothermal
Net Zero Emissions by 2050 | Geothermal plant | Efficiency (gross, LHV) |  | 0.1 | 0.1 | efficiency | geothermal
Net Zero Emissions by 2050 | Hydropower - large-scale unit | Annual O&M Costs (USD/kW) |  | 65 | 65 | ncap_fom | hydro
Net Zero Emissions by 2050 | Hydropower - large-scale unit | Capacity factor (%) |  | 0.35 | 0.35 | ncap_af | hydro
Net Zero Emissions by 2050 | Hydropower - large-scale unit | Capital costs (USD/kW) |  | 2650 | 2650 | ncap_cost | hydro
Net Zero Emissions by 2050 | Hydropower - large-scale unit | Construction Time (years) |  | 4 | 4 | ncap_iled | hydro
Net Zero Emissions by 2050 | Hydropower - large-scale unit | Efficiency (gross, LHV) |  | 1 | 1 | efficiency | hydro
Net Zero Emissions by 2050 | Hydropower - small-scale unit | Annual O&M Costs (USD/kW) |  | 75 | 75 | ncap_fom | hydro
Net Zero Emissions by 2050 | Hydropower - small-scale unit | Capacity factor (%) |  | 0.25 | 0.25 | ncap_af | hydro
Net Zero Emissions by 2050 | Hydropower - small-scale unit | Capital costs (USD/kW) |  | 3850 | 3850 | ncap_cost | hydro
Net Zero Emissions by 2050 | Hydropower - small-scale unit | Construction Time (years) |  | 4 | 4 | ncap_iled | hydro
Net Zero Emissions by 2050 | Hydropower - small-scale unit | Efficiency (gross, LHV) |  | 1 | 1 | efficiency | hydro
Net Zero Emissions by 2050 | IGCC | Annual O&M Costs (USD/kW) |  | 85 | 80 | ncap_fom | gas
Net Zero Emissions by 2050 | IGCC | Capital costs (USD/kW) |  | 2350 | 2300 | ncap_cost | gas
Net Zero Emissions by 2050 | IGCC | Efficiency (gross, LHV) |  | 0.47 | 0.5 | efficiency | gas
Net Zero Emissions by 2050 | IGCC + CCS | Annual O&M Costs (USD/kW) |  | 180 | 150 | ncap_fom | coal
Net Zero Emissions by 2050 | IGCC + CCS | Capital costs (USD/kW) |  | 5150 | 4350 | ncap_cost | coal
Net Zero Emissions by 2050 | IGCC + CCS | Efficiency (gross, LHV) |  | 0.38 | 0.43 | efficiency | coal
Net Zero Emissions by 2050 | Marine power | Annual O&M Costs (USD/kW) |  | 120 | 80 | ncap_fom | unknown
Net Zero Emissions by 2050 | Marine power | Capacity factor (%) |  | 0.25 | 0.25 | ncap_af | unknown
Net Zero Emissions by 2050 | Marine power | Capital costs (USD/kW) |  | 4000 | 2650 | ncap_cost | unknown
Net Zero Emissions by 2050 | Marine power | Construction Time (years) |  | 4 | 4 | ncap_iled | unknown
Net Zero Emissions by 2050 | Marine power | Efficiency (gross, LHV) |  | 1 | 1 | efficiency | unknown
Net Zero Emissions by 2050 | Nuclear large | Annual O&M Costs (USD/kW) |  | 165 | 160 | ncap_fom | nuclear
Net Zero Emissions by 2050 | Nuclear large | Capital costs (USD/kW) |  | 5100 | 4500 | ncap_cost | nuclear
Net Zero Emissions by 2050 | Nuclear large | Efficiency (gross, LHV) |  | 0.33 | 0.33 | efficiency | nuclear
Net Zero Emissions by 2050 | Oxyfuel + CCS | Annual O&M Costs (USD/kW) |  | 155 | 145 | ncap_fom | coal
Net Zero Emissions by 2050 | Oxyfuel + CCS | Capital costs (USD/kW) |  | 5100 | 4800 | ncap_cost | coal
Net Zero Emissions by 2050 | Oxyfuel + CCS | Efficiency (gross, LHV) |  | 0.38 | 0.39 | efficiency | coal
Net Zero Emissions by 2050 | Solar photovoltaics - Buildings | Annual O&M Costs (USD/kW) |  | 14 | 12 | ncap_fom | solar
Net Zero Emissions by 2050 | Solar photovoltaics - Buildings | Capacity factor (%) |  | 0.13 | 0.13 | ncap_af | solar
Net Zero Emissions by 2050 | Solar photovoltaics - Buildings | Capital costs (USD/kW) |  | 620 | 450 | ncap_cost | solar
Net Zero Emissions by 2050 | Solar photovoltaics - Buildings | Construction Time (years) |  | 1 | 1 | ncap_iled | solar
Net Zero Emissions by 2050 | Solar photovoltaics - Buildings | Efficiency (gross, LHV) |  | 1 | 1 | efficiency | solar
Net Zero Emissions by 2050 | Solar photovoltaics - Large scale unit | Annual O&M Costs (USD/kW) |  | 10 | 10 | ncap_fom | solar
Net Zero Emissions by 2050 | Solar photovoltaics - Large scale unit | Capacity factor (%) |  | 0.14 | 0.14 | ncap_af | solar
Net Zero Emissions by 2050 | Solar photovoltaics - Large scale unit | Capital costs (USD/kW) |  | 460 | 320 | ncap_cost | solar
Net Zero Emissions by 2050 | Solar photovoltaics - Large scale unit | Construction Time (years) |  | 1.5 | 1.5 | ncap_iled | solar
Net Zero Emissions by 2050 | Solar photovoltaics - Large scale unit | Efficiency (gross, LHV) |  | 1 | 1 | efficiency | solar
Net Zero Emissions by 2050 | Steam Coal - SUBCRITICAL | Annual O&M Costs (USD/kW) |  | 45 | 45 | ncap_fom | coal
Net Zero Emissions by 2050 | Steam Coal - SUBCRITICAL | Capital costs (USD/kW) |  | 1700 | 1700 | ncap_cost | coal
Net Zero Emissions by 2050 | Steam Coal - SUBCRITICAL | Efficiency (gross, LHV) |  | 0.39 | 0.39 | efficiency | coal
Net Zero Emissions by 2050 | Steam Coal - SUPERCRITICAL | Annual O&M Costs (USD/kW) |  | 60 | 60 | ncap_fom | coal
Net Zero Emissions by 2050 | Steam Coal - SUPERCRITICAL | Capital costs (USD/kW) |  | 2000 | 2000 | ncap_cost | coal
Net Zero Emissions by 2050 | Steam Coal - SUPERCRITICAL | Efficiency (gross, LHV) |  | 0.43 | 0.43 | efficiency | coal
Net Zero Emissions by 2050 | Steam Coal - ULTRASUPERCRITICAL | Annual O&M Costs (USD/kW) |  | 65 | 65 | ncap_fom | coal
Net Zero Emissions by 2050 | Steam Coal - ULTRASUPERCRITICAL | Capital costs (USD/kW) |  | 2200 | 2200 | ncap_cost | coal
Net Zero Emissions by 2050 | Steam Coal - ULTRASUPERCRITICAL | Efficiency (gross, LHV) |  | 0.46 | 0.48 | efficiency | coal
Net Zero Emissions by 2050 | Wind offshore | Annual O&M Costs (USD/kW) |  | 45 | 35 | ncap_fom | wind
Net Zero Emissions by 2050 | Wind offshore | Capacity factor (%) |  | 0.55 | 0.56 | ncap_af | wind
Net Zero Emissions by 2050 | Wind offshore | Capital costs (USD/kW) |  | 2140 | 1440 | ncap_cost | wind
Net Zero Emissions by 2050 | Wind offshore | Construction Time (years) |  | 3 | 3 | ncap_iled | wind
Net Zero Emissions by 2050 | Wind offshore | Efficiency (gross, LHV) |  | 1 | 1 | efficiency | wind
Net Zero Emissions by 2050 | Wind onshore | Annual O&M Costs (USD/kW) |  | 38 | 38 | ncap_fom | wind
Net Zero Emissions by 2050 | Wind onshore | Capacity factor (%) |  | 0.3 | 0.3 | ncap_af | wind
Net Zero Emissions by 2050 | Wind onshore | Capital costs (USD/kW) |  | 1530 | 1440 | ncap_cost | wind
Net Zero Emissions by 2050 | Wind onshore | Construction Time (years) |  | 1.5 | 1.5 | ncap_iled | wind
Net Zero Emissions by 2050 | Wind onshore | Efficiency (gross, LHV) |  | 1 | 1 | efficiency | wind
Stated Policies | Bioenergy + CCUS | Annual O&M Costs (USD/kW) | 200 | 200 | 175 | ncap_fom | bioenergy
Stated Policies | Bioenergy + CCUS | Capacity factor (%) | 0.6 | 0.6 | 0.6 | ncap_af | bioenergy
Stated Policies | Bioenergy + CCUS | Capital costs (USD/kW) | 5750 | 5700 | 5100 | ncap_cost | bioenergy
Stated Policies | Bioenergy + CCUS | Construction Time (years) | 3 | 3 | 3 | ncap_iled | bioenergy
Stated Policies | Bioenergy + CCUS | Efficiency (gross, LHV) | 0.3 | 0.3 | 0.3 | efficiency | bioenergy
Stated Policies | Bioenergy - Cofiring | Annual O&M Costs (USD/kW) | 25 | 20 | 20 | ncap_fom | bioenergy
Stated Policies | Bioenergy - Cofiring | Capacity factor (%) | 0.6 | 0.6 | 0.6 | ncap_af | bioenergy
Stated Policies | Bioenergy - Cofiring | Capital costs (USD/kW) | 600 | 575 | 575 | ncap_cost | bioenergy
Stated Policies | Bioenergy - Cofiring | Construction Time (years) | 2 | 2 | 2 | ncap_iled | bioenergy
Stated Policies | Bioenergy - Cofiring | Efficiency (gross, LHV) | 0.37 | 0.37 | 0.37 | efficiency | bioenergy
Stated Policies | Bioenergy - Large scale unit | Annual O&M Costs (USD/kW) | 85 | 85 | 80 | ncap_fom | bioenergy
Stated Policies | Bioenergy - Large scale unit | Capacity factor (%) | 0.6 | 0.6 | 0.6 | ncap_af | bioenergy
Stated Policies | Bioenergy - Large scale unit | Capital costs (USD/kW) | 2400 | 2350 | 2300 | ncap_cost | bioenergy
Stated Policies | Bioenergy - Large scale unit | Construction Time (years) | 3 | 3 | 3 | ncap_iled | bioenergy
Stated Policies | Bioenergy - Large scale unit | Efficiency (gross, LHV) | 0.35 | 0.35 | 0.35 | efficiency | bioenergy
Stated Policies | Bioenergy - Medium-scale CHP | Annual O&M Costs (USD/kW) | 140 | 140 | 135 | ncap_fom | bioenergy
Stated Policies | Bioenergy - Medium-scale CHP | Capacity factor (%) | 0.7 | 0.7 | 0.7 | ncap_af | bioenergy
Stated Policies | Bioenergy - Medium-scale CHP | Capital costs (USD/kW) | 3750 | 3700 | 3600 | ncap_cost | bioenergy
Stated Policies | Bioenergy - Medium-scale CHP | Construction Time (years) | 2 | 2 | 2 | ncap_iled | bioenergy
Stated Policies | Bioenergy - Medium-scale CHP | Efficiency (gross, LHV) | 0.7 | 0.7 | 0.7 | efficiency | bioenergy
Stated Policies | CCGT | Annual O&M Costs (USD/kW) | 25 | 25 | 25 | ncap_fom | gas
Stated Policies | CCGT | Capital costs (USD/kW) | 1000 | 1000 | 1000 | ncap_cost | gas
Stated Policies | CCGT | Efficiency (gross, LHV) | 0.59 | 0.6 | 0.61 | efficiency | gas
Stated Policies | CCGT + CCS | Annual O&M Costs (USD/kW) | 75 | 75 | 60 | ncap_fom | gas
Stated Policies | CCGT + CCS | Capital costs (USD/kW) | 3100 | 3100 | 2400 | ncap_cost | gas
Stated Policies | CCGT + CCS | Efficiency (gross, LHV) | 0.51 | 0.52 | 0.54 | efficiency | gas
Stated Policies | CCGT - CHP | Annual O&M Costs (USD/kW) | 40 | 40 | 40 | ncap_fom | gas
Stated Policies | CCGT - CHP | Capital costs (USD/kW) | 1300 | 1300 | 1300 | ncap_cost | gas
Stated Policies | CCGT - CHP | Efficiency (gross, LHV) | 0.82 | 0.83 | 0.84 | efficiency | gas
Stated Policies | Coal + CCS | Annual O&M Costs (USD/kW) | 165 | 165 | 130 | ncap_fom | coal
Stated Policies | Coal + CCS | Capital costs (USD/kW) | 5500 | 5500 | 4350 | ncap_cost | coal
Stated Policies | Coal + CCS | Efficiency (gross, LHV) | 0.37 | 0.38 | 0.39 | efficiency | coal
Stated Policies | Concentrating solar power | Annual O&M Costs (USD/kW) | 210 | 200 | 150 | ncap_fom | solar
Stated Policies | Concentrating solar power | Capacity factor (%) | 0.3 | 0.36 | 0.42 | ncap_af | solar
Stated Policies | Concentrating solar power | Capital costs (USD/kW) | 5650 | 4950 | 3850 | ncap_cost | solar
Stated Policies | Concentrating solar power | Construction Time (years) | 3 | 3 | 3 | ncap_iled | solar
Stated Policies | Concentrating solar power | Efficiency (gross, LHV) | 0.4 | 0.4 | 0.4 | efficiency | solar
Stated Policies | Fuel cell (distributed electricity generation) | Annual O&M Costs (USD/kW) | 100 | 50 | 50 | ncap_fom | hydrogen
Stated Policies | Fuel cell (distributed electricity generation) | Capital costs (USD/kW) | 5000 | 2500 | 2500 | ncap_cost | hydrogen
Stated Policies | Fuel cell (distributed electricity generation) | Efficiency (gross, LHV) | 0.5 | 0.54 | 0.6 | efficiency | hydrogen
Stated Policies | Gas turbine | Annual O&M Costs (USD/kW) | 20 | 20 | 20 | ncap_fom | gas
Stated Policies | Gas turbine | Capital costs (USD/kW) | 500 | 500 | 500 | ncap_cost | gas
Stated Policies | Gas turbine | Efficiency (gross, LHV) | 0.4 | 0.41 | 0.42 | efficiency | gas
Stated Policies | Geothermal plant | Annual O&M Costs (USD/kW) | 55 | 55 | 50 | ncap_fom | geothermal
Stated Policies | Geothermal plant | Capacity factor (%) | 0.85 | 0.85 | 0.85 | ncap_af | geothermal
Stated Policies | Geothermal plant | Capital costs (USD/kW) | 2850 | 2800 | 2600 | ncap_cost | geothermal
Stated Policies | Geothermal plant | Construction Time (years) | 4 | 4 | 4 | ncap_iled | geothermal
Stated Policies | Geothermal plant | Efficiency (gross, LHV) | 0.1 | 0.1 | 0.1 | efficiency | geothermal
Stated Policies | Hydropower - large-scale unit | Annual O&M Costs (USD/kW) | 65 | 65 | 65 | ncap_fom | hydro
Stated Policies | Hydropower - large-scale unit | Capacity factor (%) | 0.35 | 0.35 | 0.35 | ncap_af | hydro
Stated Policies | Hydropower - large-scale unit | Capital costs (USD/kW) | 2650 | 2650 | 2650 | ncap_cost | hydro
Stated Policies | Hydropower - large-scale unit | Construction Time (years) | 4 | 4 | 4 | ncap_iled | hydro
Stated Policies | Hydropower - large-scale unit | Efficiency (gross, LHV) | 1 | 1 | 1 | efficiency | hydro
Stated Policies | Hydropower - small-scale unit | Annual O&M Costs (USD/kW) | 75 | 75 | 75 | ncap_fom | hydro
Stated Policies | Hydropower - small-scale unit | Capacity factor (%) | 0.25 | 0.25 | 0.25 | ncap_af | hydro
Stated Policies | Hydropower - small-scale unit | Capital costs (USD/kW) | 3850 | 3850 | 3850 | ncap_cost | hydro
Stated Policies | Hydropower - small-scale unit | Construction Time (years) | 4 | 4 | 4 | ncap_iled | hydro
Stated Policies | Hydropower - small-scale unit | Efficiency (gross, LHV) | 1 | 1 | 1 | efficiency | hydro
Stated Policies | IGCC | Annual O&M Costs (USD/kW) | 95 | 85 | 80 | ncap_fom | gas
Stated Policies | IGCC | Capital costs (USD/kW) | 2500 | 2350 | 2300 | ncap_cost | gas
Stated Policies | IGCC | Efficiency (gross, LHV) | 0.45 | 0.47 | 0.5 | efficiency | gas
Stated Policies | IGCC + CCS | Annual O&M Costs (USD/kW) | 205 | 200 | 180 | ncap_fom | coal
Stated Policies | IGCC + CCS | Capital costs (USD/kW) | 5850 | 5700 | 5100 | ncap_cost | coal
Stated Policies | IGCC + CCS | Efficiency (gross, LHV) | 0.36 | 0.38 | 0.43 | efficiency | coal
Stated Policies | Marine power | Annual O&M Costs (USD/kW) | 200 | 150 | 90 | ncap_fom | unknown
Stated Policies | Marine power | Capacity factor (%) | 0.25 | 0.25 | 0.25 | ncap_af | unknown
Stated Policies | Marine power | Capital costs (USD/kW) | 6950 | 5000 | 2800 | ncap_cost | unknown
Stated Policies | Marine power | Construction Time (years) | 4 | 4 | 4 | ncap_iled | unknown
Stated Policies | Marine power | Efficiency (gross, LHV) | 1 | 1 | 1 | efficiency | unknown
Stated Policies | Nuclear large | Annual O&M Costs (USD/kW) | 165 | 165 | 160 | ncap_fom | nuclear
Stated Policies | Nuclear large | Capital costs (USD/kW) | 6600 | 5100 | 4500 | ncap_cost | nuclear
Stated Policies | Nuclear large | Efficiency (gross, LHV) | 0.33 | 0.33 | 0.33 | efficiency | nuclear
Stated Policies | Oxyfuel + CCS | Annual O&M Costs (USD/kW) | 170 | 170 | 155 | ncap_fom | coal
Stated Policies | Oxyfuel + CCS | Capital costs (USD/kW) | 5700 | 5700 | 5100 | ncap_cost | coal
Stated Policies | Oxyfuel + CCS | Efficiency (gross, LHV) | 0.37 | 0.38 | 0.39 | efficiency | coal
Stated Policies | Solar photovoltaics - Buildings | Annual O&M Costs (USD/kW) | 14 | 14 | 12 | ncap_fom | solar
Stated Policies | Solar photovoltaics - Buildings | Capacity factor (%) | 0.13 | 0.13 | 0.13 | ncap_af | solar
Stated Policies | Solar photovoltaics - Buildings | Capital costs (USD/kW) | 990 | 650 | 470 | ncap_cost | solar
Stated Policies | Solar photovoltaics - Buildings | Construction Time (years) | 1 | 1 | 1 | ncap_iled | solar
Stated Policies | Solar photovoltaics - Buildings | Efficiency (gross, LHV) | 1 | 1 | 1 | efficiency | solar
Stated Policies | Solar photovoltaics - Large scale unit | Annual O&M Costs (USD/kW) | 12 | 10 | 10 | ncap_fom | solar
Stated Policies | Solar photovoltaics - Large scale unit | Capacity factor (%) | 0.14 | 0.14 | 0.14 | ncap_af | solar
Stated Policies | Solar photovoltaics - Large scale unit | Capital costs (USD/kW) | 750 | 480 | 340 | ncap_cost | solar
Stated Policies | Solar photovoltaics - Large scale unit | Construction Time (years) | 1.5 | 1.5 | 1.5 | ncap_iled | solar
Stated Policies | Solar photovoltaics - Large scale unit | Efficiency (gross, LHV) | 1 | 1 | 1 | efficiency | solar
Stated Policies | Steam Coal - SUBCRITICAL | Annual O&M Costs (USD/kW) | 45 | 45 | 45 | ncap_fom | coal
Stated Policies | Steam Coal - SUBCRITICAL | Capital costs (USD/kW) | 1700 | 1700 | 1700 | ncap_cost | coal
Stated Policies | Steam Coal - SUBCRITICAL | Efficiency (gross, LHV) | 0.39 | 0.39 | 0.39 | efficiency | coal
Stated Policies | Steam Coal - SUPERCRITICAL | Annual O&M Costs (USD/kW) | 60 | 60 | 60 | ncap_fom | coal
Stated Policies | Steam Coal - SUPERCRITICAL | Capital costs (USD/kW) | 2000 | 2000 | 2000 | ncap_cost | coal
Stated Policies | Steam Coal - SUPERCRITICAL | Efficiency (gross, LHV) | 0.43 | 0.43 | 0.43 | efficiency | coal
Stated Policies | Steam Coal - ULTRASUPERCRITICAL | Annual O&M Costs (USD/kW) | 65 | 65 | 65 | ncap_fom | coal
Stated Policies | Steam Coal - ULTRASUPERCRITICAL | Capital costs (USD/kW) | 2200 | 2200 | 2200 | ncap_cost | coal
Stated Policies | Steam Coal - ULTRASUPERCRITICAL | Efficiency (gross, LHV) | 0.46 | 0.46 | 0.48 | efficiency | coal
Stated Policies | Wind offshore | Annual O&M Costs (USD/kW) | 60 | 50 | 40 | ncap_fom | wind
Stated Policies | Wind offshore | Capacity factor (%) | 0.5 | 0.55 | 0.56 | ncap_af | wind
Stated Policies | Wind offshore | Capital costs (USD/kW) | 3120 | 2280 | 1660 | ncap_cost | wind
Stated Policies | Wind offshore | Construction Time (years) | 3 | 3 | 3 | ncap_iled | wind
Stated Policies | Wind offshore | Efficiency (gross, LHV) | 1 | 1 | 1 | efficiency | wind
Stated Policies | Wind onshore | Annual O&M Costs (USD/kW) | 42 | 40 | 38 | ncap_fom | wind
Stated Policies | Wind onshore | Capacity factor (%) | 0.29 | 0.3 | 0.3 | ncap_af | wind
Stated Policies | Wind onshore | Capital costs (USD/kW) | 1630 | 1550 | 1490 | ncap_cost | wind
Stated Policies | Wind onshore | Construction Time (years) | 1.5 | 1.5 | 1.5 | ncap_iled | wind
Stated Policies | Wind onshore | Efficiency (gross, LHV) | 1 | 1 | 1 | efficiency | wind

## re_targets
TARGET_YEAR | FUEL_CATEGORY | METRIC | VALUE | SOURCE_TYPE | SOURCE_NAME | PUBLISHER | ANNOUNCEMENT_DATE | LINK | SOURCE_SUMMARY | NOTES
2030 | Hydro, bio and other renewables | capacity_total_gw | 2.716 | Official projections | Electricity Forecast 2022-2050 | Orkustofnun (National Energy Regulator) | 2023-04-01 | https://vefskrar.orkustofnun.is/Raforkueftirlit/Raforkuspa/raforkuspa_2022.pdf | Iceland's national energy regulator, Orkustofnun, forecasts power generation and capacity into the future. While this forecast does not provide fuel breakdown, we assume that 100% of the capacity build-out plan in Iceland is renewables based on its National Climate Action Plan in 2020, which sets a goal for net-zero by 2040. | Data sheet stored in Dropbox

## ccs_retrofits
model_fuel | model_name | capex | fixom | varom | efficiency | AF | efficiency_old | plant_old

## Calibration
iso_code | model_fuel | capacity_gw_gem | capacity_gw_irena | capacity_gw_ember
ISL | bioenergy | 0.8 |  | 0.8
ISL | geothermal | 0.7 | 0.8
ISL | hydro | 2.1 | 2.1 | 2.1
ISL | solar | 0 | 0 | 0
ISL | wind | 0 | 0 | 0
iso_code | model_fuel | generation_twh_gem_irena | generation_twh_gem_ember | generation_twh_irena | generation_twh_ember
ISL | bioenergy |  | 5.9 |  | 5.9
ISL | geothermal | 5.9 |  | 5.9
ISL | hydro | 14.2 | 13.9 | 14.2 | 13.9
ISL | solar | 0 | 0 | 0 | 0
ISL | wind | 0 | 65535 | 0 | 0
iso_code | model_fuel | utilization_factor_irena | utilization_factor_ember | avg_efficiency | fuel_consumed_twh_irena | fuel_consumed_twh_ember | fuel_consumed_unsd_twh
ISL | bioenergy |  | 0.89 | 0.36 |  | 16.4
ISL | geothermal | 0.89 |  | 1 | 5.9
ISL | hydro | 0.77 | 0.75 | 1 | 14.2 | 13.9
ISL | solar | 0.09 | 0 | 1 | 0 | 0
ISL | wind | 0.34 | 65535 | 1 | 0 | 65535

## existing_stock
model_name | model_description | model_fuel | iso_code | Start year | retirement_year | state | city | status_group | Capacity_GW | capex | fixom | varom | efficiency | min_stable_factor_pct | min_up_time_h | min_down_time_h | max_ramp_up_pct_h | max_ramp_down_pct_h | startup_time_h | startup_cost_per_mw | shutdown_cost_per_mw
ep_bioenergy_ | Aggregated Plant - EMBER Gap_Missing Bioenergy Capacity | bioenergy | ISL | 2022 |  |  |  | active | 0.76 | 3850 | 143 | 8.4 | 0.3605 | 42 | 7 | 7 | 20 | 20 | 8 | 60 | 14
ep_geothermal | Aggregated Plant | geothermal | ISL | 1977 |  |  |  | active | 0.03 | 6237 | 185.9 | 6.3 | 1
ep_geothermal | Aggregated Plant | geothermal | ISL | 1978 |  |  |  | active | 0.002 | 6237 | 185.9 | 6.3 | 1
ep_geothermal | Aggregated Plant | geothermal | ISL | 1980 |  |  |  | active | 0.006 | 6237 | 185.9 | 6.3 | 1
ep_geothermal | Aggregated Plant | geothermal | ISL | 1989 |  |  |  | active | 0.0036 | 6237 | 185.9 | 6.3 | 1
ep_geothermal | Aggregated Plant | geothermal | ISL | 1993 |  |  |  | active | 0.0048 | 6237 | 185.9 | 6.3 | 1
ep_geothermal | Aggregated Plant | geothermal | ISL | 1998 |  |  |  | active | 0.06 | 6237 | 185.9 | 6.3 | 1
ep_geothermal | Aggregated Plant | geothermal | ISL | 1999 |  |  |  | active | 0.03 | 6237 | 185.9 | 6.3 | 1
ep_geothermal | Aggregated Plant | geothermal | ISL | 2000 |  |  |  | active | 0.03 | 6237 | 185.9 | 6.3 | 1
ep_geothermal | Aggregated Plant | geothermal | ISL | 2005 |  |  |  | active | 0.03 | 6237 | 185.9 | 6.3 | 1
ep_geothermal | Aggregated Plant | geothermal | ISL | 2006 |  |  |  | active | 0.09 | 6237 | 185.9 | 6.3 | 1
ep_geothermal | Aggregated Plant | geothermal | ISL | 2007 |  |  |  | active | 0.033 | 6237 | 185.9 | 6.3 | 1
ep_geothermal | Aggregated Plant | geothermal | ISL | 2008 |  |  |  | active | 0.12 | 6237 | 185.9 | 6.3 | 1
ep_geothermal | Aggregated Plant | geothermal | ISL | 2011 |  |  |  | active | 0.09 | 6237 | 185.9 | 6.3 | 1
ep_geothermal | Aggregated Plant | geothermal | ISL | 2015 |  |  |  | active | 0.03 | 6237 | 185.9 | 6.3 | 1
ep_geothermal | Aggregated Plant | geothermal | ISL | 2017 |  |  |  | active | 0.045 | 6237 | 185.9 | 6.3 | 1
ep_geothermal | Aggregated Plant | geothermal | ISL | 2018 |  |  |  | active | 0.045 | 6237 | 185.9 | 6.3 | 1
ep_geothermal | Aggregated Plant | geothermal | ISL | 2023 |  |  |  | active | 0.03 | 6237 | 185.9 | 6.3 | 1
ep_geothermal | Aggregated Plant | geothermal | ISL | 2026 |  |  |  | active | 0.022 | 6237 | 185.9 | 6.3 | 1
ep_geothermal | Aggregated Plant | geothermal | ISL | 2028 |  |  |  | active | 0.045 | 6237 | 185.9 | 6.3 | 1
ep_geothermal_G100000700242 | Reykjanes geothermal power plant_1 | geothermal | ISL | 2006 |  |  |  | active | 0.05 | 6237 | 185.9 | 6.3 | 1
ep_geothermal_G100000700243 | Reykjanes geothermal power plant_2 | geothermal | ISL | 2006 |  |  |  | active | 0.05 | 6237 | 185.9 | 6.3 | 1
ep_hydro_dam | Aggregated Plant | hydro | ISL | 1953 |  |  |  | active | 0.048 | 3712.5 | 71.5 | 2.52 | 1
ep_hydro_dam_ | Aggregated Plant - IRENA Gap_Missing Hydro Capacity | hydro | ISL | 2022 |  |  |  | active | 0.17718 | 3162.5 | 60.5 | 2.31 | 1
ep_hydro_dam_G100000601815 | Blanda hydroelectric plant_ | hydro | ISL | 1991 |  |  |  | active | 0.15 | 3162.5 | 60.5 | 2.31 | 1
ep_hydro_dam_G100000601816 | Búðarháls hydroelectric plant_ | hydro | ISL | 2014 |  |  |  | active | 0.095 | 3162.5 | 60.5 | 2.31 | 1
ep_hydro_dam_G100000601817 | Búrfell I hydroelectric plant_ | hydro | ISL | 1969 |  |  |  | active | 0.27 | 3162.5 | 60.5 | 2.31 | 1
ep_hydro_dam_G100000601818 | Búrfell II hydroelectric plant_ | hydro | ISL | 2018 |  |  |  | active | 0.1 | 3162.5 | 60.5 | 2.31 | 1
ep_hydro_dam_G100000601819 | Fljótsdals hydroelectric plant_ | hydro | ISL | 2007 |  |  |  | active | 0.69 | 2750 | 55 | 2.1 | 1
ep_hydro_dam_G100000601820 | Hrauneyjafoss hydroelectric plant_ | hydro | ISL | 1981 |  |  |  | active | 0.21 | 3162.5 | 60.5 | 2.31 | 1
ep_hydro_dam_G100000601822 | Sigalda hydroelectric plant_ | hydro | ISL | 1978 |  |  |  | active | 0.15 | 3162.5 | 60.5 | 2.31 | 1
ep_hydro_dam_G100000601823 | Sultartangi hydroelectric plant_ | hydro | ISL | 1999 |  |  |  | active | 0.125 | 3162.5 | 60.5 | 2.31 | 1
ep_hydro_dam_G100000601824 | Vatnsfell hydroelectric plant_ | hydro | ISL | 2001 |  |  |  | active | 0.09 | 3162.5 | 60.5 | 2.31 | 1
ep_solar_pv | Aggregated Plant | solar | ISL | 2022 |  |  |  | active | 0.007037 | 1336.5 | 21.45 | 0 | 1
ep_wind_onshore | Aggregated Plant | wind | ISL | 2022 |  |  |  | active | 0.001908 | 2376 | 57.2 | 2.52 | 1

## historical_data
EMBER Utilization Factors
model_fuel | 2000 | 2001 | 2002 | 2003 | 2004 | 2005 | 2006 | 2007 | 2008 | 2009 | 2010 | 2011 | 2012 | 2013 | 2014 | 2015 | 2016 | 2017 | 2018 | 2019 | 2020 | 2021 | 2022
bioenergy | 88.64% | 82.76% | 81.62% | 80.48% | 84.47% | 82.39% | 71.48% | 83.4% | 79.52% | 89.55% | 84.72% | 76.16% | 86.55% | 89.28% | 89.28% | 85.19% | 86.38% | 83.12% | 90.27% | 90.42% | 89.52% | 87.12% | 88.92%
hydro | 67.74% | 66.95% | 68.59% | 69.68% | 69.48% | 68.39% | 71.05% | 53.9% | 74.69% | 73.84% | 75.96% | 75.17% | 74.14% | 73.51% | 72.36% | 77.67% | 75.09% | 79.68% | 74.36% | 72.46% | 69.9% | 73.47% | 75.42%
oil | 0% | 0% | 0.761% | 0.761% | 0% | 0% | 0% | 0% | 0% | 0% | 0% | 0% | 0% | 0% | 0% | 0% | 0% | 0% | 0% | 0% | 0% | 0% | 0%
solar | [18 empty] | 0% | 0% | 0% | 0% | 0%
wind | [14 empty] | 6553500% | 6553500% | 6553500% | 6553500% |  | 6553500% | 6553500% | 6553500% | 6553500%
IRENA Utilization Factors
model_fuel | 2000 | 2001 | 2002 | 2003 | 2004 | 2005 | 2006 | 2007 | 2008 | 2009 | 2010 | 2011 | 2012 | 2013 | 2014 | 2015 | 2016 | 2017 | 2018 | 2019 | 2020 | 2021 | 2022
bioenergy |  |  |  |  | 22.83% | 45.66% | 15.22% | 7.61%
geothermal | 87.81% | 82% | 80.98% | 79.46% | 83.84% | 81.58% | 71.18% | 84.23% | 80.16% | 90.39% | 88.65% | 80.71% | 89.43% | 90.04% | 89.92% | 85.88% | 86.99% | 83.12% | 90.8% | 90.93% | 89.99% | 87.58% | 89.15%
hydro | 68.19% | 67.71% | 68.96% | 70.05% | 70.03% | 68.9% | 71.59% | 54.5% | 75.5% | 74.76% | 76.34% | 75.78% | 75.03% | 74.01% | 74.07% | 79.17% | 77.38% | 80.46% | 75.14% | 73.02% | 71.03% | 74.52% | 76.98%
oil | 0.3883% | 0.3065% | 0.4597% | 0.4566% | 0.3216% | 0.402% | 0.3297% | 0.289% | 0.1927% | 0.1911% | 0.1887% | 0.1903% | 0.3004% | 0.5007% | 0.3004% | 0.3903% | 0.2927% | 0.2047% | 0.1841% | 0.2613% | 0.3011% | 0.2227% | 0.2712%
solar | [12 empty] | 8.829% | 8.835% | 8.84% | 8.835% | 8.836% | 8.836% | 8.836% | 8.836% | 8.836% | 8.836% | 8.791%
wind | [13 empty] | 15.7% | 31.91% | 41.45% | 35.05% | 38.18% | 20.75% | 31.25% | 42.24% | 38.6% | 34.4%
EMBER Generation (TWh)
model_fuel | 2000 | 2001 | 2002 | 2003 | 2004 | 2005 | 2006 | 2007 | 2008 | 2009 | 2010 | 2011 | 2012 | 2013 | 2014 | 2015 | 2016 | 2017 | 2018 | 2019 | 2020 | 2021 | 2022
Total | 7.61 | 7.96 | 8.35 | 8.44 | 8.54 | 8.61 | 9.85 | 11.89 | 16.34 | 16.71 | 16.74 | 16.85 | 17.29 | 17.99 | 17.8 | 18.55 | 18.17 | 19.07 | 19.69 | 19.36 | 18.89 | 19.39 | 19.87
bioenergy | 1.32 | 1.45 | 1.43 | 1.41 | 1.48 | 1.66 | 2.63 | 3.58 | 4.04 | 4.55 | 4.23 | 4.47 | 5.08 | 5.24 | 5.24 | 5 | 5.07 | 5.17 | 6.01 | 6.02 | 5.96 | 5.8 | 5.92
coal | 0 | 0 | 0 | 0 | 0 | 0 | 0 | 0 | 0 | 0 | 0 | 0 | 0 | 0 | 0 | 0 | 0 | 0 | 0 | 0 | 0 | 0 | 0
gas | 0 | 0 | 0 | 0 | 0 | 0 | 0 | 0 | 0 | 0 | 0 | 0 | 0 | 0 | 0 | 0 | 0 | 0 | 0 | 0 | 0 | 0 | 0
hydro | 6.29 | 6.51 | 6.91 | 7.02 | 7.06 | 6.95 | 7.22 | 8.31 | 12.3 | 12.16 | 12.51 | 12.38 | 12.21 | 12.75 | 12.55 | 13.54 | 13.09 | 13.89 | 13.68 | 13.33 | 12.92 | 13.58 | 13.94
nuclear | 0 | 0 | 0 | 0 | 0 | 0 | 0 | 0 | 0 | 0 | 0 | 0 | 0 | 0 | 0 | 0 | 0 | 0 | 0 | 0 | 0 | 0 | 0
oil | 0 | 0 | 0.01 | 0.01 | 0 | 0 | 0 | 0 | 0 | 0 | 0 | 0 | 0 | 0 | 0 | 0 | 0 | 0 | 0 | 0 | 0 | 0 | 0
solar | 0 | 0 | 0 | 0 | 0 | 0 | 0 | 0 | 0 | 0 | 0 | 0 | 0 | 0 | 0 | 0 | 0 | 0 | 0 | 0 | 0 | 0 | 0
wind | 0 | 0 | 0 | 0 | 0 | 0 | 0 | 0 | 0 | 0 | 0 | 0 | 0 | 0 | 0.01 | 0.01 | 0.01 | 0.01 | 0 | 0.01 | 0.01 | 0.01 | 0.01
IRENA Generation (TWh)
model_fuel | 2000 | 2001 | 2002 | 2003 | 2004 | 2005 | 2006 | 2007 | 2008 | 2009 | 2010 | 2011 | 2012 | 2013 | 2014 | 2015 | 2016 | 2017 | 2018 | 2019 | 2020 | 2021 | 2022
Total | 7.684 | 8.033 | 8.416 | 8.5 | 8.6237 | 8.6863 | 9.9303 | 11.9763 | 16.4671 | 16.8344 | 17.0594 | 17.2103 | 17.5496 | 18.1163 | 18.1237 | 18.8006 | 18.5518 | 19.2419 | 19.8338 | 19.4943 | 19.1327 | 19.6196 | 20.126
bioenergy |  |  |  |  | 0.002 | 0.004 | 0.002 | 0.001
geothermal | 1.323 | 1.451 | 1.433 | 1.406 | 1.4835 | 1.658 | 2.6313 | 3.5785 | 4.0377 | 4.5531 | 4.4653 | 4.7015 | 5.2095 | 5.245 | 5.2384 | 5.003 | 5.0673 | 5.1696 | 6.0098 | 6.0181 | 5.9606 | 5.8016 | 5.9161
hydro | 6.356 | 6.578 | 6.977 | 7.088 | 7.1342 | 7.0193 | 7.293 | 8.3937 | 12.4274 | 12.2793 | 12.5921 | 12.5068 | 12.3365 | 12.8628 | 12.873 | 13.7808 | 13.4696 | 14.0587 | 13.8137 | 13.4615 | 13.157 | 13.804 | 14.1957
oil | 0.005 | 0.004 | 0.006 | 0.006 | 0.004 | 0.005 | 0.004 | 0.003 | 0.002 | 0.002 | 0.002 | 0.002 | 0.003 | 0.005 | 0.003 | 0.004 | 0.003 | 0.002085 | 0.001875 | 0.002662 | 0.003067 | 0.002464 | 0.003
solar | [12 empty] | 0.000495 | 0.000712 | 0.000882 | 0.001965 | 0.00273 | 0.003354 | 0.004083 | 0.005419 | 0.005419 | 0.005419 | 0.005419
wind | [13 empty] | 0.00275 | 0.008386 | 0.010894 | 0.00921 | 0.008127 | 0.004363 | 0.006569 | 0.00666 | 0.006087 | 0.005749
EMBER Capacity (GW)
model_fuel | 2000 | 2001 | 2002 | 2003 | 2004 | 2005 | 2006 | 2007 | 2008 | 2009 | 2010 | 2011 | 2012 | 2013 | 2014 | 2015 | 2016 | 2017 | 2018 | 2019 | 2020 | 2021 | 2022
bioenergy | 0.17 | 0.2 | 0.2 | 0.2 | 0.2 | 0.23 | 0.42 | 0.49 | 0.58 | 0.58 | 0.57 | 0.67 | 0.67 | 0.67 | 0.67 | 0.67 | 0.67 | 0.71 | 0.76 | 0.76 | 0.76 | 0.76 | 0.76
coal | 0 | 0 | 0 | 0 | 0 | 0 | 0 | 0 | 0 | 0 | 0 | 0 | 0 | 0 | 0 | 0 | 0 | 0 | 0 | 0 | 0 | 0 | 0
gas | 0 | 0 | 0 | 0 | 0 | 0 | 0 | 0 | 0 | 0 | 0 | 0 | 0 | 0 | 0 | 0 | 0 | 0 | 0 | 0 | 0 | 0 | 0
hydro | 1.06 | 1.11 | 1.15 | 1.15 | 1.16 | 1.16 | 1.16 | 1.76 | 1.88 | 1.88 | 1.88 | 1.88 | 1.88 | 1.98 | 1.98 | 1.99 | 1.99 | 1.99 | 2.1 | 2.1 | 2.11 | 2.11 | 2.11
nuclear | 0 | 0 | 0 | 0 | 0 | 0 | 0 | 0 | 0 | 0 | 0 | 0 | 0 | 0 | 0 | 0 | 0 | 0 | 0 | 0 | 0 | 0 | 0
oil | 0.15 | 0.15 | 0.15 | 0.15 | 0.14 | 0.14 | 0.14 | 0.12 | 0.12 | 0.12 | 0.12 | 0.12 | 0.11 | 0.11 | 0.11 | 0.12 | 0.12 | 0.12 | 0.12 | 0.12 | 0.12 | 0.13 | 0.13
solar | 0 | 0 | 0 | 0 | 0 | 0 | 0 | 0 | 0 | 0 | 0 | 0 | 0 | 0 | 0 | 0 | 0 | 0 | 0.01 | 0.01 | 0.01 | 0.01 | 0.01
wind | 0 | 0 | 0 | 0 | 0 | 0 | 0 | 0 | 0 | 0 | 0 | 0 | 0 | 0 | 0 | 0 | 0 | 0 | 0 | 0 | 0 | 0 | 0
IRENA Capacity (GW)
model_fuel | 2000 | 2001 | 2002 | 2003 | 2004 | 2005 | 2006 | 2007 | 2008 | 2009 | 2010 | 2011 | 2012 | 2013 | 2014 | 2015 | 2016 | 2017 | 2018 | 2019 | 2020 | 2021 | 2022 | 2023 | 2024
bioenergy |  |  |  |  | 0.001 | 0.001 | 0.0015 | 0.0015 | 0.0015 | 0.0015
geothermal | 0.172 | 0.202 | 0.202 | 0.202 | 0.202 | 0.232 | 0.422 | 0.485 | 0.575 | 0.575 | 0.575 | 0.665 | 0.665 | 0.665 | 0.665 | 0.665 | 0.665 | 0.70996 | 0.75556 | 0.75556 | 0.75616 | 0.75621 | 0.75758 | 0.78758 | 0.78758
hydro | 1.064 | 1.109 | 1.155 | 1.155 | 1.163 | 1.163 | 1.163 | 1.758 | 1.879 | 1.875 | 1.883 | 1.884 | 1.877 | 1.984 | 1.984 | 1.987 | 1.987 | 1.9947 | 2.0987 | 2.1045 | 2.1144 | 2.1145 | 2.1052 | 2.1467 | 2.1467
oil | 0.147 | 0.149 | 0.149 | 0.15 | 0.142 | 0.142 | 0.1385 | 0.1185 | 0.1185 | 0.1195 | 0.121 | 0.12 | 0.114 | 0.114 | 0.114 | 0.117 | 0.117 | 0.11628 | 0.11628 | 0.11628 | 0.11628 | 0.12628 | 0.12628 | 0.12628 | 0.12628
solar | [12 empty] | 0.00064 | 0.00092 | 0.001139 | 0.002539 | 0.003527 | 0.004333 | 0.005275 | 0.007001 | 0.007001 | 0.007001 | 0.007037 | 0.007037 | 0.007037
wind | [13 empty] | 0.002 | 0.003 | 0.003 | 0.003 | 0.00243 | 0.0024 | 0.0024 | 0.0018 | 0.0018 | 0.001908 | 0.00364 | 0.00364
Electricity Trade Data (TWh) - Source: EMBER (estimated)
ISO | attribute | 2000 | 2001 | 2002 | 2003 | 2004 | 2005 | 2006 | 2007 | 2008 | 2009 | 2010 | 2011 | 2012 | 2013 | 2014 | 2015 | 2016 | 2017 | 2018 | 2019 | 2020 | 2021 | 2022 | 2023
ISL | Import | 0 | 0 | 0 | 0 | 0 | 0 | 0 | 0 | 0 | 0 | 0 | 0 | 0 | 0 | 0 | 0 | 0 | 0 | 0 | 0 | 0 | 0 | 0 | 0
ISL | Export | 0 | 0 | 0 | 0 | 0 | 0 | 0 | 0 | 0 | 0 | 0 | 0 | 0 | 0 | 0 | 0 | 0 | 0 | 0 | 0 | 0 | 0 | 0 | 0

## system_settings
ISL |  | Time Slices
|  | Description | SourceValue | Option 1 | Option 2
50 | power plants size threshold for individual representation | Month | 01 | W | 1W
1 | efficiency multiplier for gas | Month | 02 | W | 1W
1 | efficiency multiplier for coal | Month | 03 | R | 2R
|  | Month | 04 | R | 2R
|  | Month | 05 | R | 2R
|  | Month | 06 | S | 3S
|  | Month | 07 | S | 3S
|  | Month | 08 | S | 3S
|  | Month | 09 | T | 4F
|  | Month | 10 | T | 4F
|  | Month | 11 | T | 4F
|  | Month | 12 | W | 1W
|  | Hour | 01 | N | N2
|  | Hour | 02 | N | N2
|  | Hour | 03 | N | N2
|  | Hour | 04 | N | N2
|  | Hour | 05 | N | N2
|  | Hour | 06 | D | D1
|  | Hour | 07 | D | D1
|  | Hour | 08 | D | D1
|  | Hour | 09 | D | D1
|  | Hour | 10 | D | D2
|  | Hour | 11 | D | D2
|  | Hour | 12 | D | D2
|  | Hour | 13 | D | D2
|  | Hour | 14 | D | D3
|  | Hour | 15 | D | D3
|  | Hour | 16 | D | D4
|  | Hour | 17 | D | D4
|  | Hour | 18 | D | D4
|  | Hour | 19 | P | D5
|  | Hour | 20 | P | D5
|  | Hour | 21 | N | D5
|  | Hour | 22 | N | D5
|  | Hour | 23 | N | N1
|  | Hour | 24 | N | N1
Note on A1: Amit Kanudia: 17-07-2025 ISO being processed