## Veda
~Inputcell: 3
3
Nationally Determined Contributions (NDCs)
1 | Delayed transition
2 | Net Zero 2050
3 | Nationally Determined Contributions (NDCs)
4 | Below 2°C | [7 empty] | 62.27 | base-year demand (TWh)
5 | Current Policies
6 | Low demand
7 | Fragmented World
~TFM_INS-TS
|  | 2020 | 2025 | 2030 | 2035 | 2040 | 2045 | 2050 | commodity | 2022 | 2025 | 2030 | 2035 | 2040 | 2045 | 2050 | attribute
|  | 0.0191 | 0.0152 | 0.0182 | 0.0299 | 0.0507 | 0.0834 | 0.121 | elc_transport | 5.1487 | 5.1487 | 5.1487 | 5.1487 | 5.1487 | 5.1487 | 5.1487 | demand |  | non-road transport demand assumed to be constant
|  | 0.1511 | 0.1735 | 0.1917 | 0.1894 | 0.1828 | 0.1819 | 0.1801 | elc_buildings | 40.7316 | 46.7699 | 51.676 | 51.056 | 49.2769 | 49.0343 | 48.549 | demand
|  | 0.0608 | 0.0559 | 0.0513 | 0.049 | 0.0443 | 0.0397 | 0.0392 | elc_industry | 16.3897 | 15.0688 | 13.8288 | 13.2088 | 11.9418 | 10.7018 | 10.567 | demand
[9 empty] | elc_roadtransport | 0 | -1.0513 | -0.24261 | 2.9113 | 8.5183 | 17.3332 | 27.4689 | demand
~TFM_INS-TS
[9 empty] | process | 2022 | 2025 | 2030 | 2035 | 2040 | 2045 | 2050 | attribute | limtype
[9 empty] | Trd_electricity import | 2022: 29.7; 2025: 32.2667 | ACT_BND | FX
[9 empty] | Trd_electricity export | 2022: 33.1; 2025: 29.9333 | ACT_BND | FX

## iamc_data
Model | Scenario | Region | Variable | Unit | 2020 | 2025 | 2030 | 2035 | 2040 | 2045 | 2050 | variable | potential_use | commodity
Downscaling[MESSAGEix-GLOBIOM 1.1-M-R12] | Delayed transition | CHE | Final Energy¦Industry¦Electricity | EJ/yr | 0.0608 | 0.0583 | 0.0531 | 0.0529 | 0.0478 | 0.0437 | 0.0411 | Final Energy¦Industry¦Electricity | demand_projection | elc_industry
Downscaling[MESSAGEix-GLOBIOM 1.1-M-R12] | Net Zero 2050 | CHE | Final Energy¦Industry¦Electricity | EJ/yr | 0.0603 | 0.0541 | 0.0582 | 0.0565 | 0.0502 | 0.057 | 0.0672 | Final Energy¦Industry¦Electricity | demand_projection | elc_industry
Downscaling[MESSAGEix-GLOBIOM 1.1-M-R12] | Nationally Determined Contributions (NDCs) | CHE | Final Energy¦Transportation¦Electricity | EJ/yr | 0.0191 | 0.0152 | 0.0182 | 0.0299 | 0.0507 | 0.0834 | 0.121 | Final Energy¦Transportation¦Electricity | demand_projection | elc_transport
Downscaling[MESSAGEix-GLOBIOM 1.1-M-R12] | Nationally Determined Contributions (NDCs) | CHE | Final Energy¦Residential and Commercial¦Electricity | EJ/yr | 0.1511 | 0.1735 | 0.1917 | 0.1894 | 0.1828 | 0.1819 | 0.1801 | Final Energy¦Residential and Commercial¦Electricity | demand_projection | elc_buildings
Downscaling[MESSAGEix-GLOBIOM 1.1-M-R12] | Nationally Determined Contributions (NDCs) | CHE | Final Energy¦Industry¦Electricity | EJ/yr | 0.0608 | 0.0559 | 0.0513 | 0.049 | 0.0443 | 0.0397 | 0.0392 | Final Energy¦Industry¦Electricity | demand_projection | elc_industry
Downscaling[MESSAGEix-GLOBIOM 1.1-M-R12] | Below 2°C | CHE | Final Energy¦Industry¦Electricity | EJ/yr | 0.0603 | 0.0546 | 0.0523 | 0.0467 | 0.0415 | 0.0385 | 0.0409 | Final Energy¦Industry¦Electricity | demand_projection | elc_industry
Downscaling[MESSAGEix-GLOBIOM 1.1-M-R12] | Below 2°C | CHE | Final Energy¦Residential and Commercial¦Electricity | EJ/yr | 0.1528 | 0.1761 | 0.2003 | 0.1905 | 0.1849 | 0.1972 | 0.2161 | Final Energy¦Residential and Commercial¦Electricity | demand_projection | elc_buildings
Downscaling[MESSAGEix-GLOBIOM 1.1-M-R12] | Below 2°C | CHE | Final Energy¦Transportation¦Electricity | EJ/yr | 0.018 | 0.0149 | 0.0271 | 0.0443 | 0.0747 | 0.1051 | 0.1154 | Final Energy¦Transportation¦Electricity | demand_projection | elc_transport
Downscaling[MESSAGEix-GLOBIOM 1.1-M-R12] | Current Policies | CHE | Final Energy¦Transportation¦Electricity | EJ/yr | 0.0211 | 0.0171 | 0.0254 | 0.0234 | 0.0194 | 0.0239 | 0.0398 | Final Energy¦Transportation¦Electricity | demand_projection | elc_transport
Downscaling[MESSAGEix-GLOBIOM 1.1-M-R12] | Net Zero 2050 | CHE | Final Energy¦Residential and Commercial¦Electricity | EJ/yr | 0.1554 | 0.1802 | 0.1997 | 0.2126 | 0.2276 | 0.2401 | 0.2487 | Final Energy¦Residential and Commercial¦Electricity | demand_projection | elc_buildings
Downscaling[MESSAGEix-GLOBIOM 1.1-M-R12] | Current Policies | CHE | Final Energy¦Industry¦Electricity | EJ/yr | 0.0607 | 0.0582 | 0.0529 | 0.0529 | 0.0508 | 0.0475 | 0.0447 | Final Energy¦Industry¦Electricity | demand_projection | elc_industry
Downscaling[MESSAGEix-GLOBIOM 1.1-M-R12] | Current Policies | CHE | Final Energy¦Residential and Commercial¦Electricity | EJ/yr | 0.1492 | 0.1716 | 0.1955 | 0.2018 | 0.2024 | 0.2087 | 0.2159 | Final Energy¦Residential and Commercial¦Electricity | demand_projection | elc_buildings
Downscaling[MESSAGEix-GLOBIOM 1.1-M-R12] | Net Zero 2050 | CHE | Final Energy¦Transportation¦Electricity | EJ/yr | 0.0179 | 0.015 | 0.0253 | 0.0457 | 0.0741 | 0.0912 | 0.1029 | Final Energy¦Transportation¦Electricity | demand_projection | elc_transport
Downscaling[MESSAGEix-GLOBIOM 1.1-M-R12] | Delayed transition | CHE | Final Energy¦Residential and Commercial¦Electricity | EJ/yr | 0.1492 | 0.1715 | 0.1956 | 0.1931 | 0.1947 | 0.2121 | 0.233 | Final Energy¦Residential and Commercial¦Electricity | demand_projection | elc_buildings
Downscaling[MESSAGEix-GLOBIOM 1.1-M-R12] | Low demand | CHE | Final Energy¦Industry¦Electricity | EJ/yr | 0.059 | 0.0524 | 0.0511 | 0.0488 | 0.0429 | 0.0298 | 0.0233 | Final Energy¦Industry¦Electricity | demand_projection | elc_industry
Downscaling[MESSAGEix-GLOBIOM 1.1-M-R12] | Fragmented World | CHE | Final Energy¦Transportation¦Electricity | EJ/yr | 0.0181 | 0.0157 | 0.0232 | 0.0392 | 0.0633 | 0.0947 | 0.1177 | Final Energy¦Transportation¦Electricity | demand_projection | elc_transport
Downscaling[MESSAGEix-GLOBIOM 1.1-M-R12] | Fragmented World | CHE | Final Energy¦Residential and Commercial¦Electricity | EJ/yr | 0.1521 | 0.1749 | 0.2009 | 0.1919 | 0.1825 | 0.1865 | 0.1919 | Final Energy¦Residential and Commercial¦Electricity | demand_projection | elc_buildings
Downscaling[MESSAGEix-GLOBIOM 1.1-M-R12] | Fragmented World | CHE | Final Energy¦Industry¦Electricity | EJ/yr | 0.0599 | 0.0571 | 0.0523 | 0.0493 | 0.046 | 0.0437 | 0.0438 | Final Energy¦Industry¦Electricity | demand_projection | elc_industry
Downscaling[MESSAGEix-GLOBIOM 1.1-M-R12] | Low demand | CHE | Final Energy¦Residential and Commercial¦Electricity | EJ/yr | 0.1511 | 0.1718 | 0.1651 | 0.1345 | 0.1069 | 0.1067 | 0.1039 | Final Energy¦Residential and Commercial¦Electricity | demand_projection | elc_buildings
Downscaling[MESSAGEix-GLOBIOM 1.1-M-R12] | Low demand | CHE | Final Energy¦Transportation¦Electricity | EJ/yr | 0.018 | 0.0146 | 0.0261 | 0.0458 | 0.0737 | 0.103 | 0.1212 | Final Energy¦Transportation¦Electricity | demand_projection | elc_transport
Downscaling[MESSAGEix-GLOBIOM 1.1-M-R12] | Delayed transition | CHE | Final Energy¦Transportation¦Electricity | EJ/yr | 0.0212 | 0.0172 | 0.0255 | 0.0384 | 0.0671 | 0.0939 | 0.1142 | Final Energy¦Transportation¦Electricity | demand_projection | elc_transport
Downscaling[MESSAGEix-GLOBIOM 1.1-M-R12] | Net Zero 2050 | CHE | Price¦Primary Energy¦Biomass | US$2010/GJ | 0.7933 | 2.3658 | 38.7453 | 24.5133 | 34.9824 | 41.5464 | 41.0911 | Price¦Primary Energy¦Biomass | fuel_supply | bioenergy
Downscaling[MESSAGEix-GLOBIOM 1.1-M-R12] | Net Zero 2050 | CHE | Price¦Primary Energy¦Coal | US$2010/GJ | 1.8211 | 1.816 | -21.2243 | -8.6716 | 3.6582 | 10.1351 | 10.4336 | Price¦Primary Energy¦Coal | fuel_supply | coal
Downscaling[MESSAGEix-GLOBIOM 1.1-M-R12] | Net Zero 2050 | CHE | Price¦Primary Energy¦Gas | US$2010/GJ | 2.4039 | 2.8318 | 12.2509 | -7.8919 | 5.1348 | 6.7725 | 7.3808 | Price¦Primary Energy¦Gas | fuel_supply | gas
Downscaling[MESSAGEix-GLOBIOM 1.1-M-R12] | Below 2°C | CHE | Price¦Primary Energy¦Gas | US$2010/GJ | 2.4039 | 2.8318 | 3.2805 | 3.6632 | 4.0733 | 4.3662 | 4.7949 | Price¦Primary Energy¦Gas | fuel_supply | gas
Downscaling[MESSAGEix-GLOBIOM 1.1-M-R12] | Low demand | CHE | Price¦Primary Energy¦Coal | US$2010/GJ | 1.8211 | 1.816 | -11.7649 | -5.6933 | 0.2686 | 5.3328 | 6.3019 | Price¦Primary Energy¦Coal | fuel_supply | coal
Downscaling[MESSAGEix-GLOBIOM 1.1-M-R12] | Below 2°C | CHE | Price¦Secondary Energy¦Liquids¦Oil | US$2010/GJ | 3.1243 | 4.3204 | 4.3512 | 4.8298 | 4.9288 | 5.2038 | 5.2706 | Price¦Secondary Energy¦Liquids¦Oil | fuel_supply | oil
Downscaling[MESSAGEix-GLOBIOM 1.1-M-R12] | Below 2°C | CHE | Price¦Primary Energy¦Biomass | US$2010/GJ | 0.7933 | 2.3658 | 4.7641 | 5.843 | 8.5248 | 8.0258 | 9.2623 | Price¦Primary Energy¦Biomass | fuel_supply | bioenergy
Downscaling[MESSAGEix-GLOBIOM 1.1-M-R12] | Below 2°C | CHE | Price¦Primary Energy¦Coal | US$2010/GJ | 1.8211 | 1.816 | -0.695 | -2.2565 | -0.9087 | 2.5486 | 2.6432 | Price¦Primary Energy¦Coal | fuel_supply | coal
Downscaling[MESSAGEix-GLOBIOM 1.1-M-R12] | Net Zero 2050 | CHE | Price¦Secondary Energy¦Liquids¦Oil | US$2010/GJ | 3.1243 | 4.3204 | 6.96 | 5.1535 | 10.4002 | 4.334 | 4.699 | Price¦Secondary Energy¦Liquids¦Oil | fuel_supply | oil
Downscaling[MESSAGEix-GLOBIOM 1.1-M-R12] | Low demand | CHE | Price¦Primary Energy¦Biomass | US$2010/GJ | 0.7933 | 2.3658 | 7.2775 | 7.47 | 12.0372 | 18.975 | 18.1554 | Price¦Primary Energy¦Biomass | fuel_supply | bioenergy
Downscaling[MESSAGEix-GLOBIOM 1.1-M-R12] | Nationally Determined Contributions (NDCs) | CHE | Price¦Primary Energy¦Biomass | US$2010/GJ | 0.7933 | 2.3658 | 4.1578 | 4.0719 | 6.8927 | 5.6954 | 6.9613 | Price¦Primary Energy¦Biomass | fuel_supply | bioenergy
Downscaling[MESSAGEix-GLOBIOM 1.1-M-R12] | Nationally Determined Contributions (NDCs) | CHE | Price¦Primary Energy¦Gas | US$2010/GJ | 2.4039 | 2.8318 | 3.1796 | 3.6646 | 3.8375 | 4.4396 | 4.7228 | Price¦Primary Energy¦Gas | fuel_supply | gas
Downscaling[MESSAGEix-GLOBIOM 1.1-M-R12] | Delayed transition | CHE | Price¦Primary Energy¦Biomass | US$2010/GJ | 0.7933 | 1.8441 | 4.6742 | 7.4223 | 8.4809 | 9.75 | 11.804 | Price¦Primary Energy¦Biomass | fuel_supply | bioenergy
Downscaling[MESSAGEix-GLOBIOM 1.1-M-R12] | Delayed transition | CHE | Price¦Primary Energy¦Coal | US$2010/GJ | 1.8211 | 2.3668 | 4.0582 | -3.5796 | -3.2061 | 2.6182 | 3.4154 | Price¦Primary Energy¦Coal | fuel_supply | coal
Downscaling[MESSAGEix-GLOBIOM 1.1-M-R12] | Delayed transition | CHE | Price¦Primary Energy¦Gas | US$2010/GJ | 2.4039 | 2.8899 | 7.7437 | 3.7477 | 3.9839 | 4.5586 | 4.9874 | Price¦Primary Energy¦Gas | fuel_supply | gas
Downscaling[MESSAGEix-GLOBIOM 1.1-M-R12] | Delayed transition | CHE | Price¦Secondary Energy¦Liquids¦Oil | US$2010/GJ | 3.1243 | 4.303 | 8.9704 | 5.1719 | 4.9318 | 5.2711 | 4.5691 | Price¦Secondary Energy¦Liquids¦Oil | fuel_supply | oil
Downscaling[MESSAGEix-GLOBIOM 1.1-M-R12] | Fragmented World | CHE | Price¦Primary Energy¦Biomass | US$2010/GJ | 0.7933 | 1.8441 | 4.6742 | 3.8858 | 7.6164 | 7.5193 | 12.6198 | Price¦Primary Energy¦Biomass | fuel_supply | bioenergy
Downscaling[MESSAGEix-GLOBIOM 1.1-M-R12] | Fragmented World | CHE | Price¦Primary Energy¦Coal | US$2010/GJ | 1.8211 | 2.3668 | 4.0582 | -2.2202 | -3.1235 | 2.1836 | 2.7033 | Price¦Primary Energy¦Coal | fuel_supply | coal
Downscaling[MESSAGEix-GLOBIOM 1.1-M-R12] | Nationally Determined Contributions (NDCs) | CHE | Price¦Secondary Energy¦Liquids¦Oil | US$2010/GJ | 3.1243 | 4.3204 | 4.5172 | 5.2997 | 5.3038 | 5.7704 | 5.7683 | Price¦Secondary Energy¦Liquids¦Oil | fuel_supply | oil
Downscaling[MESSAGEix-GLOBIOM 1.1-M-R12] | Fragmented World | CHE | Price¦Primary Energy¦Gas | US$2010/GJ | 2.4039 | 2.8899 | 7.7437 | 3.6636 | 3.8386 | 4.2272 | 4.8584 | Price¦Primary Energy¦Gas | fuel_supply | gas
Downscaling[MESSAGEix-GLOBIOM 1.1-M-R12] | Current Policies | CHE | Price¦Primary Energy¦Biomass | US$2010/GJ | 0.7933 | 1.8441 | 4.6742 | 2.1607 | 3.5694 | 4.215 | 3.1745 | Price¦Primary Energy¦Biomass | fuel_supply | bioenergy
Downscaling[MESSAGEix-GLOBIOM 1.1-M-R12] | Current Policies | CHE | Price¦Primary Energy¦Coal | US$2010/GJ | 1.8211 | 2.3668 | 4.0582 | 2.6913 | 2.6015 | 1.9307 | 2.6609 | Price¦Primary Energy¦Coal | fuel_supply | coal
Downscaling[MESSAGEix-GLOBIOM 1.1-M-R12] | Current Policies | CHE | Price¦Primary Energy¦Gas | US$2010/GJ | 2.4039 | 2.8899 | 7.7437 | 3.6228 | 4.0198 | 4.3289 | 4.7777 | Price¦Primary Energy¦Gas | fuel_supply | gas
Downscaling[MESSAGEix-GLOBIOM 1.1-M-R12] | Current Policies | CHE | Price¦Secondary Energy¦Liquids¦Oil | US$2010/GJ | 3.1243 | 4.303 | 8.9704 | 4.882 | 5.679 | 6.1927 | 6.5092 | Price¦Secondary Energy¦Liquids¦Oil | fuel_supply | oil
Downscaling[MESSAGEix-GLOBIOM 1.1-M-R12] | Low demand | CHE | Price¦Primary Energy¦Gas | US$2010/GJ | 2.4039 | 2.8318 | 0.684 | 0.5723 | 1.6143 | 4.744 | 5.2604 | Price¦Primary Energy¦Gas | fuel_supply | gas
Downscaling[MESSAGEix-GLOBIOM 1.1-M-R12] | Nationally Determined Contributions (NDCs) | CHE | Price¦Primary Energy¦Coal | US$2010/GJ | 1.8211 | 1.816 | -2.3642 | -2.1755 | -2.5793 | 2.0838 | 2.1049 | Price¦Primary Energy¦Coal | fuel_supply | coal
Downscaling[MESSAGEix-GLOBIOM 1.1-M-R12] | Fragmented World | CHE | Price¦Secondary Energy¦Liquids¦Oil | US$2010/GJ | 3.1243 | 4.303 | 8.9704 | 5.3501 | 5.1689 | 5.8175 | 5.8238 | Price¦Secondary Energy¦Liquids¦Oil | fuel_supply | oil
Downscaling[MESSAGEix-GLOBIOM 1.1-M-R12] | Low demand | CHE | Price¦Secondary Energy¦Liquids¦Oil | US$2010/GJ | 3.1243 | 4.3204 | 4.169 | 4.8044 | 4.8071 | 8.4628 | 3.1471 | Price¦Secondary Energy¦Liquids¦Oil | fuel_supply | oil

## historical_data
EMBER Utilization Factors
model_fuel | 2000 | 2001 | 2002 | 2003 | 2004 | 2005 | 2006 | 2007 | 2008 | 2009 | 2010 | 2011 | 2012 | 2013 | 2014 | 2015 | 2016 | 2017 | 2018 | 2019 | 2020 | 2021 | 2022 | 2023
bioenergy | 56.41% | 59.09% | 61.78% | 59.61% | 62.15% | 65.32% | 65.07% | 67.35% | 70.21% | 70.78% | 69.58% | 79.34% | 76.43% | 80.41% | 83.88% | 77.53% | 83.24% | 88.47% | 86.57% | 89.42% | 94.65% | 102.7% | 102.7% | 102.7%
gas | 75.52% | 74.64% | 72.57% | 55.88% | 89.42% | 70.94% | 56.36% | 52.8% | 43.86% | 40.53% | 41.99% | 47.65% | 39.95% | 31.71% | 23.78% | 29.97% | 42.68% | 35.74% | 32.17% | 31.65% | 32.17% | 24.82% | 24.82% | 24.82%
hydro | 32.54% | 36.36% | 30.93% | 30.52% | 29.64% | 27.34% | 27.1% | 30.6% | 31.26% | 30.87% | 31.02% | 27.78% | 33.01% | 32.86% | 32.67% | 32.72% | 27.68% | 26.24% | 26.66% | 28.93% | 28.76% | 28.03% | 23.47% | 28.9%
nuclear | 94.36% | 95.64% | 96.54% | 97.46% | 95.58% | 82.74% | 98.63% | 98.98% | 98.2% | 97.56% | 92.52% | 92.96% | 88.54% | 90.45% | 95.05% | 79.15% | 72.5% | 69.86% | 87.45% | 90.57% | 82.34% | 74.66% | 92.37% | 93.29%
oil | 25.8% | 26.64% | 26.64% | 28.54% | 26.56% | 29.68% | 33.06% | 30.68% | 31.76% | 27.22% | 30.7% | 27.72% | 27.44% | 28.1% | 29.08% | 26% | 29.82% | 30.68% | 31.09% | 30.68% | 29.12% | 27.85% | 27.85% | 27.85%
solar | 5.708% | 5.708% | 5.708% | 11.42% | 11.42% | 7.61% | 7.61% | 8.562% | 9.132% | 7.135% | 7.903% | 8.821% | 7.783% | 7.51% | 9.046% | 9.198% | 9.146% | 10.04% | 10.26% | 9.954% | 9.993% | 8.882% | 8.864% | 7.956%
wind |  |  |  |  | 11.42% | 11.42% | 11.42% | 22.83% | 22.83% | 11.42% | 11.42% | 15.98% | 20.55% | 17.12% | 19.03% | 20.93% | 15.7% | 18.55% | 17.12% | 21.4% | 17.76% | 19.03% | 21.56% | 21.56%
IRENA Utilization Factors
model_fuel | 2000 | 2001 | 2002 | 2003 | 2004 | 2005 | 2006 | 2007 | 2008 | 2009 | 2010 | 2011 | 2012 | 2013 | 2014 | 2015 | 2016 | 2017 | 2018 | 2019 | 2020 | 2021 | 2022
bioenergy | 56.54% | 57.8% | 59.75% | 60.23% | 60.57% | 62.18% | 65.35% | 67.58% | 71.09% | 69.85% | 69.2% | 76.84% | 75.68% | 79.96% | 84.25% | 77.25% | 83.07% | 87.87% | 86.36% | 89% | 93.92% | 103.2% | 103.9%
gas | 74.11% | 72.07% | 73.54% | 57.08% | 88.33% | 73.03% | 56.08% | 54.3% | 43.01% | 40.84% | 41.57% | 48.59% | 39.29% | 32.4% | 24.23% | 30.04% | 42.68% | 36.2% | 31.51% | 30.83% | 31.49% | 25.28% | 18.79%
hydro | 32.96% | 36.68% | 31.66% | 31.57% | 30.4% | 28.28% | 28.11% | 31.15% | 32.14% | 31.66% | 31.46% | 28.3% | 33.33% | 33.02% | 32.97% | 32.95% | 28.29% | 27.54% | 27.77% | 30.02% | 30.03% | 29.17% | 23.31%
nuclear | 94.34% | 95.64% | 96.55% | 97.45% | 95.57% | 82.75% | 98.62% | 99% | 98.2% | 97.61% | 92.43% | 93.02% | 88.6% | 90.51% | 95.1% | 79.08% | 72.43% | 69.79% | 87.38% | 90.48% | 82.29% | 74.68% | 93.15%
oil | 25.7% | 26.78% | 26.79% | 28.7% | 26.58% | 29.58% | 33.12% | 30.65% | 31.58% | 27.37% | 30.73% | 28.03% | 27.45% | 28% | 29.22% | 26.15% | 29.84% | 30.83% | 30.81% | 30.83% | 29.31% | 27.48% | 25.66%
solar | 7.848% | 8.245% | 8.562% | 9.34% | 8.562% | 8.562% | 9.132% | 8.947% | 8.62% | 7.803% | 8.584% | 8.639% | 7.891% | 7.641% | 9.216% | 9.393% | 9.411% | 10.33% | 10.49% | 10.25% | 10.32% | 9.23% | 9.726%
wind | 11.42% | 9.132% | 11.42% | 11.42% | 7.61% | 7.61% | 14.27% | 15.22% | 15.49% | 14.59% | 10.06% | 17.37% | 20.5% | 17.12% | 19.22% | 20.93% | 16.59% | 20.24% | 18.57% | 22.22% | 19.03% | 18.81% | 19.46%
EMBER Generation (TWh)
model_fuel | 2000 | 2001 | 2002 | 2003 | 2004 | 2005 | 2006 | 2007 | 2008 | 2009 | 2010 | 2011 | 2012 | 2013 | 2014 | 2015 | 2016 | 2017 | 2018 | 2019 | 2020 | 2021 | 2022 | 2023
Total | 66.12 | 71.05 | 65.41 | 65.34 | 63.87 | 57.8 | 62.13 | 66.43 | 67.04 | 66.67 | 66.05 | 62.88 | 68.13 | 68.69 | 70.08 | 66.07 | 61.1 | 60.15 | 66.29 | 70.57 | 68.49 | 63.1 | 62.27 | 70.9
bioenergy | 0.84 | 0.88 | 0.92 | 0.94 | 0.98 | 1.03 | 1.14 | 1.18 | 1.23 | 1.24 | 1.28 | 1.39 | 1.54 | 1.62 | 1.69 | 1.63 | 1.75 | 1.86 | 1.82 | 1.88 | 1.99 | 2.07 | 2.07 | 2.07
gas | 0.86 | 0.85 | 0.89 | 0.93 | 0.94 | 0.87 | 0.79 | 0.74 | 0.73 | 0.71 | 1.03 | 0.96 | 0.91 | 0.75 | 0.5 | 0.63 | 0.86 | 0.72 | 0.62 | 0.61 | 0.62 | 0.5 | 0.5 | 0.5
hydro | 36.83 | 41.31 | 35.17 | 34.76 | 33.75 | 31.23 | 30.96 | 35.25 | 36.04 | 35.72 | 36.06 | 32.39 | 38.6 | 38.46 | 38.04 | 38.26 | 34.62 | 34.09 | 34.99 | 38.04 | 37.87 | 36.96 | 30.99 | 38.68
nuclear | 26.45 | 26.81 | 27.23 | 27.49 | 26.96 | 23.34 | 27.82 | 27.92 | 27.7 | 27.69 | 26.34 | 26.71 | 25.44 | 25.99 | 27.56 | 23.09 | 21.15 | 20.38 | 25.51 | 26.42 | 24.02 | 19.36 | 23.95 | 24.19
oil | 1.13 | 1.19 | 1.19 | 1.2 | 1.21 | 1.3 | 1.39 | 1.29 | 1.28 | 1.24 | 1.21 | 1.19 | 1.25 | 1.28 | 1.35 | 1.23 | 1.28 | 1.29 | 1.28 | 1.29 | 1.25 | 1.22 | 1.22 | 1.22
solar | 0.01 | 0.01 | 0.01 | 0.02 | 0.02 | 0.02 | 0.02 | 0.03 | 0.04 | 0.05 | 0.09 | 0.17 | 0.3 | 0.5 | 0.84 | 1.12 | 1.33 | 1.68 | 1.95 | 2.18 | 2.6 | 2.84 | 3.37 | 4.07
wind | 0 | 0 | 0 | 0 | 0.01 | 0.01 | 0.01 | 0.02 | 0.02 | 0.02 | 0.04 | 0.07 | 0.09 | 0.09 | 0.1 | 0.11 | 0.11 | 0.13 | 0.12 | 0.15 | 0.14 | 0.15 | 0.17 | 0.17
IRENA Generation (TWh)
model_fuel | 2000 | 2001 | 2002 | 2003 | 2004 | 2005 | 2006 | 2007 | 2008 | 2009 | 2010 | 2011 | 2012 | 2013 | 2014 | 2015 | 2016 | 2017 | 2018 | 2019 | 2020 | 2021 | 2022
Total | 67.519 | 72.433 | 67.129 | 67.39 | 65.585 | 59.648 | 64.06 | 67.927 | 68.936 | 68.459 | 67.815 | 64.625 | 69.837 | 70.211 | 71.743 | 67.682 | 63.169 | 63.094 | 69.109 | 73.479 | 71.653 | 66.041 | 65.668
bioenergy | 0.842 | 0.881 | 0.916 | 0.947 | 0.979 | 1.024 | 1.142 | 1.184 | 1.233 | 1.233 | 1.279 | 1.39 | 1.538 | 1.625 | 1.69 | 1.624 | 1.75 | 1.859 | 1.827 | 1.879 | 1.991 | 2.066 | 2.079
gas | 0.857 | 0.846 | 0.889 | 0.925 | 0.944 | 0.87 | 0.786 | 0.742 | 0.731 | 0.712 | 1.027 | 0.962 | 0.912 | 0.755 | 0.503 | 0.629 | 0.86 | 0.723 | 0.621 | 0.605 | 0.618 | 0.505 | 0.377
hydro | 38.23 | 42.684 | 36.878 | 36.81 | 35.468 | 33.086 | 32.883 | 36.737 | 37.935 | 37.508 | 37.825 | 34.133 | 40.305 | 39.968 | 39.701 | 39.881 | 36.689 | 37.033 | 37.803 | 40.962 | 41.022 | 39.895 | 33.836
nuclear | 26.446 | 26.811 | 27.234 | 27.487 | 26.958 | 23.341 | 27.819 | 27.925 | 27.7 | 27.686 | 26.339 | 26.71 | 25.441 | 25.99 | 27.557 | 23.089 | 21.146 | 20.376 | 25.513 | 26.418 | 24.025 | 19.364 | 24.153
oil | 1.13 | 1.194 | 1.192 | 1.198 | 1.212 | 1.298 | 1.391 | 1.294 | 1.281 | 1.243 | 1.214 | 1.192 | 1.253 | 1.283 | 1.349 | 1.23 | 1.282 | 1.287 | 1.278 | 1.291 | 1.253 | 1.224 | 1.215
solar | 0.011 | 0.013 | 0.015 | 0.018 | 0.018 | 0.021 | 0.024 | 0.029 | 0.037 | 0.054 | 0.094 | 0.168 | 0.3 | 0.5 | 0.842 | 1.119 | 1.333 | 1.683 | 1.945 | 2.178 | 2.599 | 2.842 | 3.858
wind | 0.003 | 0.004 | 0.005 | 0.005 | 0.006 | 0.008 | 0.015 | 0.016 | 0.019 | 0.023 | 0.037 | 0.07 | 0.088 | 0.09 | 0.101 | 0.11 | 0.109 | 0.133 | 0.122 | 0.146 | 0.145 | 0.145 | 0.15
EMBER Capacity (GW)
model_fuel | 2000 | 2001 | 2002 | 2003 | 2004 | 2005 | 2006 | 2007 | 2008 | 2009 | 2010 | 2011 | 2012 | 2013 | 2014 | 2015 | 2016 | 2017 | 2018 | 2019 | 2020 | 2021 | 2022 | 2023
bioenergy | 0.17 | 0.17 | 0.17 | 0.18 | 0.18 | 0.18 | 0.2 | 0.2 | 0.2 | 0.2 | 0.21 | 0.2 | 0.23 | 0.23 | 0.23 | 0.24 | 0.24 | 0.24 | 0.24 | 0.24 | 0.24 | 0.23 | 0.23 | 0.23
gas | 0.13 | 0.13 | 0.14 | 0.19 | 0.12 | 0.14 | 0.16 | 0.16 | 0.19 | 0.2 | 0.28 | 0.23 | 0.26 | 0.27 | 0.24 | 0.24 | 0.23 | 0.23 | 0.22 | 0.22 | 0.22 | 0.23 | 0.23 | 0.23
hydro | 12.92 | 12.97 | 12.98 | 13 | 13 | 13.04 | 13.04 | 13.15 | 13.16 | 13.21 | 13.27 | 13.31 | 13.35 | 13.36 | 13.29 | 13.35 | 14.28 | 14.83 | 14.98 | 15.01 | 15.03 | 15.05 | 15.07 | 15.28
nuclear | 3.2 | 3.2 | 3.22 | 3.22 | 3.22 | 3.22 | 3.22 | 3.22 | 3.22 | 3.24 | 3.25 | 3.28 | 3.28 | 3.28 | 3.31 | 3.33 | 3.33 | 3.33 | 3.33 | 3.33 | 3.33 | 2.96 | 2.96 | 2.96
oil | 0.5 | 0.51 | 0.51 | 0.48 | 0.52 | 0.5 | 0.48 | 0.48 | 0.46 | 0.52 | 0.45 | 0.49 | 0.52 | 0.52 | 0.53 | 0.54 | 0.49 | 0.48 | 0.47 | 0.48 | 0.49 | 0.5 | 0.5 | 0.5
solar | 0.02 | 0.02 | 0.02 | 0.02 | 0.02 | 0.03 | 0.03 | 0.04 | 0.05 | 0.08 | 0.13 | 0.22 | 0.44 | 0.76 | 1.06 | 1.39 | 1.66 | 1.91 | 2.17 | 2.5 | 2.97 | 3.65 | 4.34 | 5.84
wind | 0 | 0 | 0 | 0 | 0.01 | 0.01 | 0.01 | 0.01 | 0.01 | 0.02 | 0.04 | 0.05 | 0.05 | 0.06 | 0.06 | 0.06 | 0.08 | 0.08 | 0.08 | 0.08 | 0.09 | 0.09 | 0.09 | 0.09
IRENA Capacity (GW)
model_fuel | 2000 | 2001 | 2002 | 2003 | 2004 | 2005 | 2006 | 2007 | 2008 | 2009 | 2010 | 2011 | 2012 | 2013 | 2014 | 2015 | 2016 | 2017 | 2018 | 2019 | 2020 | 2021 | 2022 | 2023 | 2024
bioenergy | 0.17 | 0.174 | 0.175 | 0.1795 | 0.1845 | 0.188 | 0.1995 | 0.2 | 0.198 | 0.2015 | 0.211 | 0.2065 | 0.232 | 0.232 | 0.229 | 0.24 | 0.2405 | 0.2415 | 0.2415 | 0.241 | 0.242 | 0.2285 | 0.2285 | 0.2285 | 0.2285
gas | 0.132 | 0.134 | 0.138 | 0.185 | 0.122 | 0.136 | 0.16 | 0.156 | 0.194 | 0.199 | 0.282 | 0.226 | 0.265 | 0.266 | 0.237 | 0.239 | 0.23 | 0.228 | 0.225 | 0.224 | 0.224 | 0.228 | 0.229 | 0.229 | 0.229
hydro | 13.24 | 13.284 | 13.295 | 13.311 | 13.317 | 13.356 | 13.355 | 13.465 | 13.475 | 13.522 | 13.723 | 13.77 | 13.803 | 13.817 | 13.744 | 13.815 | 14.806 | 15.353 | 15.542 | 15.574 | 15.594 | 15.612 | 16.568 | 16.782 | 16.782
nuclear | 3.2 | 3.2 | 3.22 | 3.22 | 3.22 | 3.22 | 3.22 | 3.22 | 3.22 | 3.238 | 3.253 | 3.278 | 3.278 | 3.278 | 3.308 | 3.333 | 3.333 | 3.333 | 3.333 | 3.333 | 3.333 | 2.96 | 2.96 | 2.96 | 2.96
oil | 0.502 | 0.509 | 0.508 | 0.4765 | 0.5205 | 0.501 | 0.4795 | 0.482 | 0.463 | 0.5185 | 0.451 | 0.4855 | 0.521 | 0.523 | 0.527 | 0.537 | 0.4905 | 0.4765 | 0.4735 | 0.478 | 0.488 | 0.5085 | 0.5405 | 0.5405 | 0.5405
solar | 0.016 | 0.018 | 0.02 | 0.022 | 0.024 | 0.028 | 0.03 | 0.037 | 0.049 | 0.079 | 0.125 | 0.222 | 0.434 | 0.747 | 1.043 | 1.36 | 1.617 | 1.86 | 2.117 | 2.425 | 2.875 | 3.515 | 4.528 | 6.0938 | 7.7938
wind | 0.003 | 0.005 | 0.005 | 0.005 | 0.009 | 0.012 | 0.012 | 0.012 | 0.014 | 0.018 | 0.042 | 0.046 | 0.049 | 0.06 | 0.06 | 0.06 | 0.075 | 0.075 | 0.075 | 0.075 | 0.087 | 0.088 | 0.088 | 0.088 | 0.1018
Electricity Trade Data (TWh) - Source: UNSD
ISO | attribute | 2000 | 2001 | 2002 | 2003 | 2004 | 2005 | 2006 | 2007 | 2008 | 2009 | 2010 | 2011 | 2012 | 2013 | 2014 | 2015 | 2016 | 2017 | 2018 | 2019 | 2020 | 2021 | 2022 | 2023
CHE | Export | 31.4 | 34.5 | 32.3 | 33.2 | 27.8 | 32 | 31.1 | 36.9 | 32.7 | 33.5 | 32.9 | 32.2 | 33.7 | 32.3 | 34 | 35.1 | 30.2 | 30.9 | 32.6 | 35.8 | 32.5 | 29.1 | 29.7 | 33.9
CHE | Import | 24.3 | 24.1 | 27.8 | 30.1 | 27.1 | 38.3 | 33.8 | 34.8 | 31.6 | 31.4 | 33.4 | 34.8 | 31.5 | 29.9 | 28.5 | 34 | 34.1 | 36.5 | 31 | 29.5 | 27 | 31.5 | 33.1 | 27.5