## misc
~FI_Process | [7 empty] | ~FI_T: USD21~FX~ACT_BND
Sets | TechName | TechDesc | TAct | TCap | Tslvl | Process | Comm-IN | Comm-OUT | EFF | Cap2ACT | flo_cost | 2022 | 0 | invcost | life
ELE | ElcAgg_Solar |  | TWh | GW | DAYNITE | ElcAgg_Solar |  | ELC,ELCCurt | 1 | 8.76
ELE | ElcAgg_Wind |  | TWh | GW | DAYNITE | ElcAgg_Wind |  | ELC,ELCCurt | 1 | 8.76
DMD | e_demand | Demand sectors | TWh | GW |  | e_demand | ELC | elc_buildings,elc_industry,elc_transport | 1 | 8.76 | [5 empty] | $/GJ
IMP | fuel_supply | generic fuel supply | TWh | GW |  | fuel_supply |  | bioenergy |  |  | 25.2 |  |  |  |  | 7
IMP | Trd_electricity import |  | TWh | GW |  |  |  | coal |  |  | 7.2 |  |  |  |  | 2
EXP | Trd_electricity export |  | TWh | GW |  |  |  | gas |  |  | 18 |  |  |  |  | 5
[8 empty] | geothermal |  |  | 0.36 |  |  |  |  | 0.1
[8 empty] | hydro |  |  | 0.36 |  |  |  |  | 0.1
[8 empty] | hydrogen |  |  | 108 |  |  |  |  | 30
[8 empty] | nuclear |  |  | 0.36 |  |  |  |  | 0.1
[8 empty] | oil |  |  | 36 |  |  |  |  | 10
[8 empty] | solar |  |  | 0.36 |  |  |  |  | 0.1
[8 empty] | wind |  |  | 0.36 |  |  |  |  | 0.1
[6 empty] | Trd_electricity import |  | ELC |  |  |  | 0 | 3 | 1000 | 50
[6 empty] | Trd_electricity export | ELC |  |  |  |  | 0 | 3 | 1000 | 50

## hydro
VERVESTACKS - the open USE platform · Powered by data · Shaped by vision · Guided by intuition · Fueled by passion
| ~fi_process | [5 empty] | ~fi_t
| Sets | process | description | TAct | TCap | timeslicelevel | process | Comm-IN | Comm-OUT | CAP_BND | INVCOST~USD21_alt | AF~FX
| ELE | EN_Hydro_POL-1 | New Hydro Potential - Poland - Step 1 | PJ | GW | DAYNITE | EN_Hydro_POL-1 | hydro | ELC | 0.14
| ELE | EN_Hydro_POL-2 | New Hydro Potential - Poland - Step 2 | PJ | GW | DAYNITE | EN_Hydro_POL-2 | hydro | ELC | 0.28
| ELE | EN_Hydro_POL-3 | New Hydro Potential - Poland - Step 3 | PJ | GW | DAYNITE | EN_Hydro_POL-3 | hydro | ELC | 0.57

## ELC_Storage
~FI_Comm
Csets | CommName | CommDesc | Unit | LimType | CTSLvl | PeakTS | Ctype
ENV | AuxStoIN | Aux commodity for storage charging | TBTU |  | DAYNITE
| AuxStoOUT | Aux commodity for storage discharging | TBTU |  | DAYNITE
~FI_Process | [10 empty] | ~FI_T: USD21
Sets | TechName | TechDesc | Tact | Tcap | Tslvl |  | TechName | attribute | CommGrp | Commodity | time_slice | 2020 | 2025 | 2030 | 2035 | 2040 | 2045 | 2050 | Comm-OUT | Comm-OUT-A | LIFE
ELE,STG | EN_STG8hbNREL | 8 hour battery - NREL | TBTU | GW | DAYNITE |  | EN_STG4hbNREL | FLO_FUNC | AuxStoOUT | ELC | ANNUAL | 2020: 1.1765 |  | AuxStoOUT | 20
| EN_STG4hbNREL | 4 hour battery - NREL | TBTU | GW | DAYNITE |  | EN_STG4hbNREL | NCAP_AFC | ACT | ELC | DAYNITE | 2020: 0.16667 | ELC
[7 empty] | EN_STG4hbNREL | NCAP_AFC | NRG |  | DAYNITE | bar: 2020
[7 empty] | EN_STG4hbNREL | NCAP_COST |  |  |  | 1363 | 956 | 784 | 735 | 686 | 637 | 588
[7 empty] | EN_STG4hbNREL | NCAP_FOM |  |  |  | 34 | 24 | 20 | 18 | 17 | 16 | 15
[7 empty] | EN_STG4hbNREL | NCAP_PKCNT |  |  | ANNUAL | bar: 2020
[7 empty] | EN_STG4hbNREL | PRC_CAPACT |  |  |  | 2020: 31.536
[7 empty] | EN_STG4hbNREL | STG_EFF |  |  |  | 2020: 0.85
[7 empty] | EN_STG8hbNREL | FLO_FUNC | AuxStoOUT | ELC | ANNUAL | 2020: 1.1765 |  | AuxStoOUT | 20
[7 empty] | EN_STG8hbNREL | NCAP_AFC | ACT | ELC | DAYNITE | 2020: 0.33333 | ELC
[7 empty] | EN_STG8hbNREL | NCAP_AFC | NRG |  | DAYNITE | bar: 2020
[7 empty] | EN_STG8hbNREL | NCAP_COST |  |  |  | 2470 | 1714 | 1371 | 1277 | 1183 | 1089 | 995
[7 empty] | EN_STG8hbNREL | NCAP_FOM |  |  |  | 62 | 43 | 34 | 32 | 30 | 27 | 25
[7 empty] | EN_STG8hbNREL | NCAP_PKCNT |  |  | ANNUAL | bar: 2020
[7 empty] | EN_STG8hbNREL | PRC_CAPACT |  |  |  | 2020: 31.536
[7 empty] | EN_STG8hbNREL | STG_EFF |  |  |  | 2020: 0.85
Utility-scale battery storage cost projections from NREL ATB 2024
Includes $100 grid connection cost
(2022$) | bar: 2020 to 2030
[8 empty] | 2020 | 2025 | 2030 | 2035 | 2040 | 2045 | 2050
4Hr Battery Storage
CAPEX
[7 empty] | Advanced | 1363 | 839 | 566 | 512 | 454 | 400 | 346
[7 empty] | Conservative | 1363 | 1167 | 981 | 981 | 981 | 981 | 981
[7 empty] | Moderate | 1363 | 956 | 784 | 735 | 686 | 637 | 588
Fixed O&M
[7 empty] | Advanced | 34 | 21 | 14 | 13 | 11 | 10 | 9
[7 empty] | Conservative | 34 | 29 | 25 | 25 | 25 | 25 | 25
[7 empty] | Moderate | 34 | 24 | 20 | 18 | 17 | 16 | 15
8Hr Battery Storage
CAPEX
[7 empty] | Advanced | 2470 | 1518 | 1024 | 927 | 822 | 724 | 626
[7 empty] | Conservative | 2470 | 2111 | 1754 | 1754 | 1754 | 1754 | 1754
[7 empty] | Moderate | 2470 | 1714 | 1371 | 1277 | 1183 | 1089 | 995
Fixed O&M
[7 empty] | Advanced | 62 | 38 | 26 | 23 | 21 | 18 | 16
[7 empty] | Conservative | 62 | 53 | 44 | 44 | 44 | 44 | 44
[7 empty] | Moderate | 62 | 43 | 34 | 32 | 30 | 27 | 25
[7 empty] | Roundtrip EFF: | 2020: 0.85
CF is duration/24 - assume one cycle per day
VAROM = 0

## EV Battery
[6 empty] | ~FI_T: FX | [8 empty] | ~FI_Process
TechName | Comm-IN | Comm-OUT | Comm-OUT-A | CommGrp | commodity | Attribute | 2030 | 0 | S_EFF | AFC~DAYNITE~UP | LIFE | invcost | CAP2ACT | Peak | Sets | TechName | TechDesc | Tact | Tcap | Tslvl | PrimaryCG | Vintage
ev_battery | ELC |  |  | NRG |  |  |  |  | 0.9025 | 4 | 10 | 150 | 1 | 1 | STG | ev_battery | Car battery - 6kw/60Kwh - with V2G (optional) | TWh | TWh | DAYNITE
|  |  |  | ACT | [5 empty] | 1
|  | elc_roadtransport | AuxStoIN
|  |  |  | ELC | AuxStoIN | FLO_FUNC | 1 | 3

## solar
VERVESTACKS - the open USE platform · Powered by data · Shaped by vision · Guided by intuition · Fueled by passion
| ~fi_process | [6 empty] | ~fi_t
| set | process | description | capacity_unit | activity_unit | timeslicelevel | vintage | process | comm-out | cap_bnd | af~fx | ncap_cost~USD21_alt | lcoe_class
| ele | e_spv-POL_12_c1 | solar resource -- CF class spv-POL_12 -- cost class 1 | GW | TWh | annual | no | e_spv-POL_12_c1 | elc_spv-POL | 5.0992 | 0.11863 | 66.2855 | 1
| ele | e_spv-POL_12_c3 | solar resource -- CF class spv-POL_12 -- cost class 3 | GW | TWh | annual | no | e_spv-POL_12_c3 | elc_spv-POL | 10.86 | 0.11795 | 70.1287 | 3
| ele | e_spv-POL_12_c4 | solar resource -- CF class spv-POL_12 -- cost class 4 | GW | TWh | annual | no | e_spv-POL_12_c4 | elc_spv-POL | 5.0527 | 0.11737 | 72.563 | 4
| ele | e_spv-POL_12_c2 | solar resource -- CF class spv-POL_12 -- cost class 2 | GW | TWh | annual | no | e_spv-POL_12_c2 | elc_spv-POL | 7.0005 | 0.11723 | 68.0996 | 2
| ele | e_spv-POL_12_c5 | solar resource -- CF class spv-POL_12 -- cost class 5 | GW | TWh | annual | no | e_spv-POL_12_c5 | elc_spv-POL | 12.7223 | 0.11592 | 75.7381 | 5
| ele | e_spv-POL_11_c3 | solar resource -- CF class spv-POL_11 -- cost class 3 | GW | TWh | annual | no | e_spv-POL_11_c3 | elc_spv-POL | 0.585 | 0.11386 | 73.1872 | 3
| ele | e_spv-POL_11_c2 | solar resource -- CF class spv-POL_11 -- cost class 2 | GW | TWh | annual | no | e_spv-POL_11_c2 | elc_spv-POL | 0.98775 | 0.1137 | 71.9423 | 2
| ele | e_spv-POL_11_c4 | solar resource -- CF class spv-POL_11 -- cost class 4 | GW | TWh | annual | no | e_spv-POL_11_c4 | elc_spv-POL | 0.59625 | 0.11344 | 76.2612 | 4
| ele | e_spv-POL_11_c1 | solar resource -- CF class spv-POL_11 -- cost class 1 | GW | TWh | annual | no | e_spv-POL_11_c1 | elc_spv-POL | 0.5685 | 0.11306 | 70.2743 | 1
| ele | e_spv-POL_11_c5 | solar resource -- CF class spv-POL_11 -- cost class 5 | GW | TWh | annual | no | e_spv-POL_11_c5 | elc_spv-POL | 0.345 | 0.11302 | 79.6059 | 5

## wind
VERVESTACKS - the open USE platform · Powered by data · Shaped by vision · Guided by intuition · Fueled by passion
| ~fi_process | [6 empty] | ~fi_t
| set | process | description | capacity_unit | activity_unit | timeslicelevel | vintage | process | comm-out | cap_bnd | af~fx | ncap_cost~USD21_alt | lcoe_class
| ele | e_won-POL_38_c1 | wind resource -- CF class won-POL_38 -- cost class 1 | GW | TWh | annual | no | e_won-POL_38_c1 | elc_won-POL | 0.099 | 0.379 | 28.2713 | 1
| ele | e_won-POL_37_c1 | wind resource -- CF class won-POL_37 -- cost class 1 | GW | TWh | annual | no | e_won-POL_37_c1 | elc_won-POL | 1.338 | 0.367 | 24.9359 | 1
| ele | e_won-POL_36_c4 | wind resource -- CF class won-POL_36 -- cost class 4 | GW | TWh | annual | no | e_won-POL_36_c4 | elc_won-POL | 0.12825 | 0.364 | 27.242 | 4
| ele | e_won-POL_36_c2 | wind resource -- CF class won-POL_36 -- cost class 2 | GW | TWh | annual | no | e_won-POL_36_c2 | elc_won-POL | 0.13125 | 0.359 | 26.4046 | 2
| ele | e_won-POL_36_c1 | wind resource -- CF class won-POL_36 -- cost class 1 | GW | TWh | annual | no | e_won-POL_36_c1 | elc_won-POL | 1.0777 | 0.357 | 25.3314 | 1
| ele | e_won-POL_36_c5 | wind resource -- CF class won-POL_36 -- cost class 5 | GW | TWh | annual | no | e_won-POL_36_c5 | elc_won-POL | 0.207 | 0.357 | 33.4735 | 5
| ele | e_won-POL_36_c3 | wind resource -- CF class won-POL_36 -- cost class 3 | GW | TWh | annual | no | e_won-POL_36_c3 | elc_won-POL | 0.1005 | 0.355 | 26.434 | 3
| ele | e_won-POL_35_c2 | wind resource -- CF class won-POL_35 -- cost class 2 | GW | TWh | annual | no | e_won-POL_35_c2 | elc_won-POL | 0.23775 | 0.354 | 26.21 | 2
| ele | e_won-POL_35_c5 | wind resource -- CF class won-POL_35 -- cost class 5 | GW | TWh | annual | no | e_won-POL_35_c5 | elc_won-POL | 0.018 | 0.354 | 33.288 | 5
| ele | e_won-POL_35_c1 | wind resource -- CF class won-POL_35 -- cost class 1 | GW | TWh | annual | no | e_won-POL_35_c1 | elc_won-POL | 2.526 | 0.35176 | 24.8393 | 1
| ele | e_won-POL_35_c4 | wind resource -- CF class won-POL_35 -- cost class 4 | GW | TWh | annual | no | e_won-POL_35_c4 | elc_won-POL | 0.07725 | 0.348 | 28.7146 | 4
| ele | e_won-POL_35_c3 | wind resource -- CF class won-POL_35 -- cost class 3 | GW | TWh | annual | no | e_won-POL_35_c3 | elc_won-POL | 0.75225 | 0.348 | 27.4442 | 3
| ele | e_won-POL_34_c1 | wind resource -- CF class won-POL_34 -- cost class 1 | GW | TWh | annual | no | e_won-POL_34_c1 | elc_won-POL | 1.167 | 0.34202 | 25.5397 | 1
| ele | e_won-POL_34_c5 | wind resource -- CF class won-POL_34 -- cost class 5 | GW | TWh | annual | no | e_won-POL_34_c5 | elc_won-POL | 0.78675 | 0.3388 | 30.4522 | 5
| ele | e_won-POL_34_c3 | wind resource -- CF class won-POL_34 -- cost class 3 | GW | TWh | annual | no | e_won-POL_34_c3 | elc_won-POL | 2.0107 | 0.33715 | 28.7329 | 3
| ele | e_won-POL_34_c4 | wind resource -- CF class won-POL_34 -- cost class 4 | GW | TWh | annual | no | e_won-POL_34_c4 | elc_won-POL | 1.1963 | 0.33634 | 29.0435 | 4
| ele | e_won-POL_34_c2 | wind resource -- CF class won-POL_34 -- cost class 2 | GW | TWh | annual | no | e_won-POL_34_c2 | elc_won-POL | 1.524 | 0.33614 | 26.9953 | 2
| ele | e_won-POL_33_c5 | wind resource -- CF class won-POL_33 -- cost class 5 | GW | TWh | annual | no | e_won-POL_33_c5 | elc_won-POL | 0.4875 | 0.33213 | 33.7183 | 5
| ele | e_won-POL_33_c3 | wind resource -- CF class won-POL_33 -- cost class 3 | GW | TWh | annual | no | e_won-POL_33_c3 | elc_won-POL | 1.4002 | 0.32926 | 27.4523 | 3
| ele | e_won-POL_33_c4 | wind resource -- CF class won-POL_33 -- cost class 4 | GW | TWh | annual | no | e_won-POL_33_c4 | elc_won-POL | 1.893 | 0.32857 | 29.5387 | 4
| ele | e_won-POL_33_c1 | wind resource -- CF class won-POL_33 -- cost class 1 | GW | TWh | annual | no | e_won-POL_33_c1 | elc_won-POL | 1.9905 | 0.32793 | 25.9012 | 1
| ele | e_won-POL_33_c2 | wind resource -- CF class won-POL_33 -- cost class 2 | GW | TWh | annual | no | e_won-POL_33_c2 | elc_won-POL | 1.5 | 0.32628 | 26.3324 | 2
| ele | e_won-POL_32_c2 | wind resource -- CF class won-POL_32 -- cost class 2 | GW | TWh | annual | no | e_won-POL_32_c2 | elc_won-POL | 1.5225 | 0.32076 | 28.6948 | 2
| ele | e_won-POL_32_c4 | wind resource -- CF class won-POL_32 -- cost class 4 | GW | TWh | annual | no | e_won-POL_32_c4 | elc_won-POL | 0.5595 | 0.32033 | 33.5882 | 4
| ele | e_won-POL_32_c3 | wind resource -- CF class won-POL_32 -- cost class 3 | GW | TWh | annual | no | e_won-POL_32_c3 | elc_won-POL | 0.49125 | 0.31968 | 30.9213 | 3
| ele | e_won-POL_32_c1 | wind resource -- CF class won-POL_32 -- cost class 1 | GW | TWh | annual | no | e_won-POL_32_c1 | elc_won-POL | 1.1955 | 0.31956 | 27.4615 | 1
| ele | e_won-POL_32_c5 | wind resource -- CF class won-POL_32 -- cost class 5 | GW | TWh | annual | no | e_won-POL_32_c5 | elc_won-POL | 0.53775 | 0.31891 | 37.0539 | 5
| ele | e_won-POL_31_c1 | wind resource -- CF class won-POL_31 -- cost class 1 | GW | TWh | annual | no | e_won-POL_31_c1 | elc_won-POL | 0.73425 | 0.31242 | 28.3909 | 1
| ele | e_won-POL_31_c2 | wind resource -- CF class won-POL_31 -- cost class 2 | GW | TWh | annual | no | e_won-POL_31_c2 | elc_won-POL | 1.1407 | 0.31177 | 29.6686 | 2
| ele | e_won-POL_31_c4 | wind resource -- CF class won-POL_31 -- cost class 4 | GW | TWh | annual | no | e_won-POL_31_c4 | elc_won-POL | 0.606 | 0.31168 | 32.03 | 4
| ele | e_won-POL_31_c5 | wind resource -- CF class won-POL_31 -- cost class 5 | GW | TWh | annual | no | e_won-POL_31_c5 | elc_won-POL | 0.9165 | 0.30808 | 39.1122 | 5
| ele | e_won-POL_31_c3 | wind resource -- CF class won-POL_31 -- cost class 3 | GW | TWh | annual | no | e_won-POL_31_c3 | elc_won-POL | 0.888 | 0.30762 | 30.8648 | 3
| ele | e_won-POL_30_c4 | wind resource -- CF class won-POL_30 -- cost class 4 | GW | TWh | annual | no | e_won-POL_30_c4 | elc_won-POL | 0.39225 | 0.30324 | 36.6226 | 4
| ele | e_won-POL_30_c1 | wind resource -- CF class won-POL_30 -- cost class 1 | GW | TWh | annual | no | e_won-POL_30_c1 | elc_won-POL | 0.53025 | 0.29989 | 29.2778 | 1
| ele | e_won-POL_30_c2 | wind resource -- CF class won-POL_30 -- cost class 2 | GW | TWh | annual | no | e_won-POL_30_c2 | elc_won-POL | 1.0973 | 0.29904 | 31.1558 | 2
| ele | e_won-POL_30_c3 | wind resource -- CF class won-POL_30 -- cost class 3 | GW | TWh | annual | no | e_won-POL_30_c3 | elc_won-POL | 0.26475 | 0.29803 | 33.1491 | 3
| ele | e_won-POL_30_c5 | wind resource -- CF class won-POL_30 -- cost class 5 | GW | TWh | annual | no | e_won-POL_30_c5 | elc_won-POL | 0.4995 | 0.297 | 37.4939 | 5
| ele | e_won-POL_29_c2 | wind resource -- CF class won-POL_29 -- cost class 2 | GW | TWh | annual | no | e_won-POL_29_c2 | elc_won-POL | 0.28425 | 0.294 | 33.5948 | 2
| ele | e_won-POL_29_c5 | wind resource -- CF class won-POL_29 -- cost class 5 | GW | TWh | annual | no | e_won-POL_29_c5 | elc_won-POL | 0.38625 | 0.29082 | 39.9851 | 5
| ele | e_won-POL_29_c1 | wind resource -- CF class won-POL_29 -- cost class 1 | GW | TWh | annual | no | e_won-POL_29_c1 | elc_won-POL | 1.5405 | 0.29025 | 32.2094 | 1
| ele | e_won-POL_29_c3 | wind resource -- CF class won-POL_29 -- cost class 3 | GW | TWh | annual | no | e_won-POL_29_c3 | elc_won-POL | 0.8685 | 0.28989 | 35.5132 | 3
| ele | e_won-POL_29_c4 | wind resource -- CF class won-POL_29 -- cost class 4 | GW | TWh | annual | no | e_won-POL_29_c4 | elc_won-POL | 0.408 | 0.28951 | 38.1782 | 4
| ele | e_won-POL_28_c2 | wind resource -- CF class won-POL_28 -- cost class 2 | GW | TWh | annual | no | e_won-POL_28_c2 | elc_won-POL | 0.462 | 0.28433 | 33.7058 | 2
| ele | e_won-POL_28_c5 | wind resource -- CF class won-POL_28 -- cost class 5 | GW | TWh | annual | no | e_won-POL_28_c5 | elc_won-POL | 0.3135 | 0.28068 | 41.7991 | 5
| ele | e_won-POL_28_c1 | wind resource -- CF class won-POL_28 -- cost class 1 | GW | TWh | annual | no | e_won-POL_28_c1 | elc_won-POL | 0.34575 | 0.27999 | 31.5384 | 1
| ele | e_won-POL_28_c3 | wind resource -- CF class won-POL_28 -- cost class 3 | GW | TWh | annual | no | e_won-POL_28_c3 | elc_won-POL | 0.46575 | 0.27998 | 35.6616 | 3
| ele | e_won-POL_28_c4 | wind resource -- CF class won-POL_28 -- cost class 4 | GW | TWh | annual | no | e_won-POL_28_c4 | elc_won-POL | 0.99375 | 0.27982 | 36.5539 | 4
| ele | e_won-POL_27_c1 | wind resource -- CF class won-POL_27 -- cost class 1 | GW | TWh | annual | no | e_won-POL_27_c1 | elc_won-POL | 0.273 | 0.2714 | 33.4972 | 1
| ele | e_won-POL_27_c3 | wind resource -- CF class won-POL_27 -- cost class 3 | GW | TWh | annual | no | e_won-POL_27_c3 | elc_won-POL | 0.234 | 0.27081 | 35.6664 | 3
| ele | e_won-POL_27_c2 | wind resource -- CF class won-POL_27 -- cost class 2 | GW | TWh | annual | no | e_won-POL_27_c2 | elc_won-POL | 0.31425 | 0.26894 | 34.7274 | 2
| ele | e_won-POL_27_c4 | wind resource -- CF class won-POL_27 -- cost class 4 | GW | TWh | annual | no | e_won-POL_27_c4 | elc_won-POL | 0.1665 | 0.26753 | 42.8969 | 4
| ele | e_won-POL_27_c5 | wind resource -- CF class won-POL_27 -- cost class 5 | GW | TWh | annual | no | e_won-POL_27_c5 | elc_won-POL | 0.492 | 0.2675 | 70.1648 | 5
| ele | e_won-POL_26_c5 | wind resource -- CF class won-POL_26 -- cost class 5 | GW | TWh | annual | no | e_won-POL_26_c5 | elc_won-POL | 0.31125 | 0.264 | 57.4147 | 5
| ele | e_won-POL_26_c3 | wind resource -- CF class won-POL_26 -- cost class 3 | GW | TWh | annual | no | e_won-POL_26_c3 | elc_won-POL | 0.96 | 0.26291 | 46.8686 | 3
| ele | e_won-POL_26_c1 | wind resource -- CF class won-POL_26 -- cost class 1 | GW | TWh | annual | no | e_won-POL_26_c1 | elc_won-POL | 0.351 | 0.26232 | 33.57 | 1
| ele | e_won-POL_26_c2 | wind resource -- CF class won-POL_26 -- cost class 2 | GW | TWh | annual | no | e_won-POL_26_c2 | elc_won-POL | 0.17025 | 0.26218 | 37.8515 | 2
| ele | e_won-POL_26_c4 | wind resource -- CF class won-POL_26 -- cost class 4 | GW | TWh | annual | no | e_won-POL_26_c4 | elc_won-POL | 0.3525 | 0.25826 | 51.9441 | 4
| ele | e_won-POL_25_c3 | wind resource -- CF class won-POL_25 -- cost class 3 | GW | TWh | annual | no | e_won-POL_25_c3 | elc_won-POL | 0.195 | 0.252 | 82.3119 | 3
| ele | e_won-POL_25_c1 | wind resource -- CF class won-POL_25 -- cost class 1 | GW | TWh | annual | no | e_won-POL_25_c1 | elc_won-POL | 0.282 | 0.25 | 42.5072 | 1
| ele | e_won-POL_25_c2 | wind resource -- CF class won-POL_25 -- cost class 2 | GW | TWh | annual | no | e_won-POL_25_c2 | elc_won-POL | 0.174 | 0.245 | 48.1119 | 2
| ele | e_won-POL_24_c1 | wind resource -- CF class won-POL_24 -- cost class 1 | GW | TWh | annual | no | e_won-POL_24_c1 | elc_won-POL | 0.087 | 0.24 | 39.6352 | 1
| ele | e_won-POL_24_c5 | wind resource -- CF class won-POL_24 -- cost class 5 | GW | TWh | annual | no | e_won-POL_24_c5 | elc_won-POL | 0.2925 | 0.239 | 63.7701 | 5
| ele | e_won-POL_24_c4 | wind resource -- CF class won-POL_24 -- cost class 4 | GW | TWh | annual | no | e_won-POL_24_c4 | elc_won-POL | 0.28125 | 0.239 | 59.4143 | 4
| ele | e_won-POL_24_c3 | wind resource -- CF class won-POL_24 -- cost class 3 | GW | TWh | annual | no | e_won-POL_24_c3 | elc_won-POL | 0.099 | 0.236 | 56.3749 | 3
| ele | e_won-POL_24_c2 | wind resource -- CF class won-POL_24 -- cost class 2 | GW | TWh | annual | no | e_won-POL_24_c2 | elc_won-POL | 0.072 | 0.236 | 48.3894 | 2
| ele | e_won-POL_23_c1 | wind resource -- CF class won-POL_23 -- cost class 1 | GW | TWh | annual | no | e_won-POL_23_c1 | elc_won-POL | 0.35625 | 0.231 | 44.9012 | 1
| ele | e_won-POL_23_c2 | wind resource -- CF class won-POL_23 -- cost class 2 | GW | TWh | annual | no | e_won-POL_23_c2 | elc_won-POL | 0.2025 | 0.23 | 55.3568 | 2
| ele | e_won-POL_23_c3 | wind resource -- CF class won-POL_23 -- cost class 3 | GW | TWh | annual | no | e_won-POL_23_c3 | elc_won-POL | 0.1605 | 0.226 | 64.2851 | 3
| ele | e_won-POL_22_c1 | wind resource -- CF class won-POL_22 -- cost class 1 | GW | TWh | annual | no | e_won-POL_22_c1 | elc_won-POL | 0.27225 | 0.222 | 51.4819 | 1
| ele | e_won-POL_22_c2 | wind resource -- CF class won-POL_22 -- cost class 2 | GW | TWh | annual | no | e_won-POL_22_c2 | elc_won-POL | 0.201 | 0.215 | 60.8586 | 2
| ele | e_won-POL_21_c2 | wind resource -- CF class won-POL_21 -- cost class 2 | GW | TWh | annual | no | e_won-POL_21_c2 | elc_won-POL | 0.1215 | 0.21 | 79.3005 | 2
| ele | e_won-POL_21_c1 | wind resource -- CF class won-POL_21 -- cost class 1 | GW | TWh | annual | no | e_won-POL_21_c1 | elc_won-POL | 0.15 | 0.209 | 63.4685 | 1
| ele | e_won-POL_20_c1 | wind resource -- CF class won-POL_20 -- cost class 1 | GW | TWh | annual | no | e_won-POL_20_c1 | elc_won-POL | 0.297 | 0.195 | 56.2298 | 1
| ele | e_won-POL_19_c1 | wind resource -- CF class won-POL_19 -- cost class 1 | GW | TWh | annual | no | e_won-POL_19_c1 | elc_won-POL | 0.1935 | 0.189 | 64.9216 | 1
| ele | e_won-POL_19_c2 | wind resource -- CF class won-POL_19 -- cost class 2 | GW | TWh | annual | no | e_won-POL_19_c2 | elc_won-POL | 0.072 | 0.188 | 71.7338 | 2

## conventional
VERVESTACKS - the open USE platform · Powered by data · Shaped by vision · Guided by intuition · Fueled by passion
| ~fi_t | [6 empty] | ~fi_process
| process | comm-in | comm-out | 2023 | 2030 | 2050 | attribute | set | process | description | capacity_unit | activity_unit | timeslicelevel | vintage
| Bioenergy + CCUS | bioenergy | ELC | 0.3 | 0.3 | 0.3 | efficiency | ele | Bioenergy + CCUS |  | GW | TWh | daynite | yes
| Bioenergy + CCUS | bioenergy | ELC | 0.6 | 0.6 | 0.6 | ncap_af | ele | Bioenergy - Large scale unit |  | GW | TWh | daynite | yes
| Bioenergy + CCUS | bioenergy | ELC | 5750 | 5700 | 5100 | ncap_cost | ele | CCGT |  | GW | TWh | daynite | yes
| Bioenergy + CCUS | bioenergy | ELC | 200 | 200 | 175 | ncap_fom | ele | CCGT + CCS |  | GW | TWh | daynite | yes
| Bioenergy + CCUS | bioenergy | ELC | 3 | 3 | 3 | ncap_iled | ele | Coal + CCS |  | GW | TWh | daynite | yes
| Bioenergy - Large scale unit | bioenergy | ELC | 0.35 | 0.35 | 0.35 | efficiency | ele | Gas turbine |  | GW | TWh | daynite | yes
| Bioenergy - Large scale unit | bioenergy | ELC | 0.6 | 0.6 | 0.6 | ncap_af | ele | Hydropower - large-scale unit |  | GW | TWh | daynite | yes
| Bioenergy - Large scale unit | bioenergy | ELC | 2400 | 2350 | 2300 | ncap_cost | ele | IGCC |  | GW | TWh | daynite | yes
| Bioenergy - Large scale unit | bioenergy | ELC | 85 | 85 | 80 | ncap_fom | ele | IGCC + CCS |  | GW | TWh | daynite | yes
| Bioenergy - Large scale unit | bioenergy | ELC | 3 | 3 | 3 | ncap_iled | ele | Nuclear large |  | GW | TWh | daynite | yes
| CCGT | gas | ELC | 0.59 | 0.6 | 0.61 | efficiency | ele | Oxyfuel + CCS |  | GW | TWh | daynite | yes
| CCGT | gas | ELC | 1000 | 1000 | 1000 | ncap_cost | ele | Solar photovoltaics - Large scale unit |  | GW | TWh | daynite | yes
| CCGT | gas | ELC | 25 | 25 | 25 | ncap_fom | ele | Steam Coal - SUBCRITICAL |  | GW | TWh | daynite | yes
| CCGT + CCS | gas | ELC | 0.51 | 0.52 | 0.54 | efficiency | ele | Steam Coal - SUPERCRITICAL |  | GW | TWh | daynite | yes
| CCGT + CCS | gas | ELC | 3100 | 3100 | 2400 | ncap_cost | ele | Steam Coal - ULTRASUPERCRITICAL |  | GW | TWh | daynite | yes
| CCGT + CCS | gas | ELC | 75 | 75 | 60 | ncap_fom | ele | Wind offshore |  | GW | TWh | daynite | yes
| Coal + CCS | coal | ELC | 0.37 | 0.38 | 0.39 | efficiency | ele | Wind onshore |  | GW | TWh | daynite | yes
| Coal + CCS | coal | ELC | 5500 | 5500 | 4350 | ncap_cost
| Coal + CCS | coal | ELC | 165 | 165 | 130 | ncap_fom
| Gas turbine | gas | ELC | 0.4 | 0.41 | 0.42 | efficiency
| Gas turbine | gas | ELC | 500 | 500 | 500 | ncap_cost
| Gas turbine | gas | ELC | 20 | 20 | 20 | ncap_fom
| Hydropower - large-scale unit | hydro | ELC | 1 | 1 | 1 | efficiency
| Hydropower - large-scale unit | hydro | ELC | 0.35 | 0.35 | 0.35 | ncap_af
| Hydropower - large-scale unit | hydro | ELC | 2650 | 2650 | 2650 | ncap_cost
| Hydropower - large-scale unit | hydro | ELC | 65 | 65 | 65 | ncap_fom
| Hydropower - large-scale unit | hydro | ELC | 4 | 4 | 4 | ncap_iled
| IGCC | gas | ELC | 0.45 | 0.47 | 0.5 | efficiency
| IGCC | gas | ELC | 2500 | 2350 | 2300 | ncap_cost
| IGCC | gas | ELC | 95 | 85 | 80 | ncap_fom
| IGCC + CCS | coal | ELC | 0.36 | 0.38 | 0.43 | efficiency
| IGCC + CCS | coal | ELC | 5850 | 5700 | 5100 | ncap_cost
| IGCC + CCS | coal | ELC | 205 | 200 | 180 | ncap_fom
| Nuclear large | nuclear | ELC | 0.33 | 0.33 | 0.33 | efficiency
| Nuclear large | nuclear | ELC | 6600 | 5100 | 4500 | ncap_cost
| Nuclear large | nuclear | ELC | 165 | 165 | 160 | ncap_fom
| Oxyfuel + CCS | coal | ELC | 0.37 | 0.38 | 0.39 | efficiency
| Oxyfuel + CCS | coal | ELC | 5700 | 5700 | 5100 | ncap_cost
| Oxyfuel + CCS | coal | ELC | 170 | 170 | 155 | ncap_fom
| Solar photovoltaics - Large scale unit | solar | ELC | 1 | 1 | 1 | efficiency
| Solar photovoltaics - Large scale unit | solar | ELC | 0.14 | 0.14 | 0.14 | ncap_af
| Solar photovoltaics - Large scale unit | solar | ELC | 750 | 480 | 340 | ncap_cost
| Solar photovoltaics - Large scale unit | solar | ELC | 12 | 10 | 10 | ncap_fom
| Solar photovoltaics - Large scale unit | solar | ELC | 1.5 | 1.5 | 1.5 | ncap_iled
| Steam Coal - SUBCRITICAL | coal | ELC | 0.39 | 0.39 | 0.39 | efficiency
| Steam Coal - SUBCRITICAL | coal | ELC | 1700 | 1700 | 1700 | ncap_cost
| Steam Coal - SUBCRITICAL | coal | ELC | 45 | 45 | 45 | ncap_fom
| Steam Coal - SUPERCRITICAL | coal | ELC | 0.43 | 0.43 | 0.43 | efficiency
| Steam Coal - SUPERCRITICAL | coal | ELC | 2000 | 2000 | 2000 | ncap_cost
| Steam Coal - SUPERCRITICAL | coal | ELC | 60 | 60 | 60 | ncap_fom
| Steam Coal - ULTRASUPERCRITICAL | coal | ELC | 0.46 | 0.46 | 0.48 | efficiency
| Steam Coal - ULTRASUPERCRITICAL | coal | ELC | 2200 | 2200 | 2200 | ncap_cost
| Steam Coal - ULTRASUPERCRITICAL | coal | ELC | 65 | 65 | 65 | ncap_fom
| Wind offshore | wind | ELC | 1 | 1 | 1 | efficiency
| Wind offshore | wind | ELC | 0.5 | 0.55 | 0.56 | ncap_af
| Wind offshore | wind | ELC | 3120 | 2280 | 1660 | ncap_cost
| Wind offshore | wind | ELC | 60 | 50 | 40 | ncap_fom
| Wind offshore | wind | ELC | 3 | 3 | 3 | ncap_iled
| Wind onshore | wind | ELC | 1 | 1 | 1 | efficiency
| Wind onshore | wind | ELC | 0.29 | 0.3 | 0.3 | ncap_af
| Wind onshore | wind | ELC | 1630 | 1550 | 1490 | ncap_cost
| Wind onshore | wind | ELC | 42 | 40 | 38 | ncap_fom
| Wind onshore | wind | ELC | 1.5 | 1.5 | 1.5 | ncap_iled