## Veda
VERVESTACKS - the open USE platform · Powered by data · Shaped by vision · Guided by intuition · Fueled by passion
~Inputcell: 1-5
5
Current Policies
| 1 | Delayed transition
| 2 | Net Zero 2050 | [9 empty] | EMBER
| 3 | Nationally Determined Contributions (NDCs) | [9 empty] | 2022
| 4 | Below 2°C | [9 empty] | 212.35 | base-year demand (TWh)
| 5 | Current Policies
| 6 | Low demand | [10 empty] | 212.35 | 229.9331 | 266.6065 | 273.6397 | 276.6926 | 288.1313 | 291.5707
| 7 | Fragmented World
~TFM_INS-TS
|  |  |  | 2020 | 2025 | 2030 | 2035 | 2040 | 2045 | 2050 |  | commodity | 2022 | 2025 | 2030 | 2035 | 2040 | 2045 | 2050 | attribute
|  |  |  | 0.0247 | 0.02 | 0.0352 | 0.0302 | 0.0219 | 0.0177 | 0.0336 |  | elc_transport | 9.5451 | 9.5451 | 9.5451 | 9.5451 | 9.5451 | 9.5451 | 9.5451 | demand |  | non-road transport demand assumed to be constant
|  |  |  | 0.3023 | 0.347 | 0.4184 | 0.4306 | 0.4409 | 0.4699 | 0.4968 |  | elc_buildings | 116.8215 | 134.0955 | 161.6874 | 166.402 | 170.3824 | 181.5892 | 191.9845 | demand
|  |  |  | 0.2225 | 0.228 | 0.2363 | 0.2473 | 0.2532 | 0.258 | 0.2241 |  | elc_industry | 85.9834 | 88.1088 | 91.3163 | 95.5672 | 97.8472 | 99.7021 | 86.6017 | demand
| EMBER | [10 empty] | elc_roadtransport | 0 | -1.8163 | 4.0576 | 2.1254 | -1.082 | -2.7051 | 3.4393 | demand
| 2020 | [10 empty] | *
| 116.09 |  | Emissions¦CO2¦Power (Estimated) | 116.09 | 135.9631 | 56.9184 | 131.8273 | 125.7235 | 136.8079 | 143.2884 |  | co2net |  |  | 19658.3 | 45530.1 | 43422 | 47250.3 | 49488.5 | com_bndnet
~TFM_INS-TS
[12 empty] | process | 2022 | 2025 | 2030 | 2035 | 2040 | 2045 | 2050 | attribute | limtype
[11 empty] | import | Trd_electricity import | 2022: 15.2; 2025: 16.2833 | ACT_BND | FX
[11 empty] | export | Trd_electricity export | 2022: 16.9; 2025: 10.8667 | ACT_BND | FX
|  |  |  | 40.0948 | 46.9585 | 19.6583 | 45.5301 | 43.422 | 47.2503 | 49.4885 |  | ~tfm_ins-ts
[12 empty] | process | 2024 | 2030 | 2040 | attribute | limtype
[12 empty] | Trd_electricity export | 1.455 | 1.881 | 1.881 | cap_bnd | lo
[12 empty] | Trd_electricity import | 1.8 | 3.3 | 3.3 | cap_bnd | lo

## historical_data_long
model_fuel | Year | Unit | Value
bioenergy | 2000 | TWh | 0.22
coal | 2000 | TWh | 135.89
gas | 2000 | TWh | 0.93
hydro | 2000 | TWh | 2.11
nuclear | 2000 | TWh | 0
oil | 2000 | TWh | 4.03
bioenergy | 2000 | TWh | 0
solar | 2000 | TWh | 0
wind | 2000 | TWh | 0
bioenergy | 2001 | TWh | 0.44
coal | 2001 | TWh | 134.97
gas | 2001 | TWh | 1.36
hydro | 2001 | TWh | 2.33
nuclear | 2001 | TWh | 0
oil | 2001 | TWh | 4.61
bioenergy | 2001 | TWh | 0
solar | 2001 | TWh | 0
wind | 2001 | TWh | 0.01
bioenergy | 2002 | TWh | 0.43
coal | 2002 | TWh | 132.94
gas | 2002 | TWh | 2.2
hydro | 2002 | TWh | 2.28
nuclear | 2002 | TWh | 0
oil | 2002 | TWh | 4.58
bioenergy | 2002 | TWh | 0
solar | 2002 | TWh | 0
wind | 2002 | TWh | 0.06
bioenergy | 2003 | TWh | 0.46
coal | 2003 | TWh | 140.66
gas | 2003 | TWh | 2.42
hydro | 2003 | TWh | 1.67
nuclear | 2003 | TWh | 0
oil | 2003 | TWh | 4.68
bioenergy | 2003 | TWh | 0
solar | 2003 | TWh | 0
wind | 2003 | TWh | 0.12
bioenergy | 2004 | TWh | 0.98
coal | 2004 | TWh | 141.12
gas | 2004 | TWh | 3.22
hydro | 2004 | TWh | 2.08
nuclear | 2004 | TWh | 0
oil | 2004 | TWh | 5
bioenergy | 2004 | TWh | 0
solar | 2004 | TWh | 0
wind | 2004 | TWh | 0.14
bioenergy | 2005 | TWh | 1.51
coal | 2005 | TWh | 141.88
gas | 2005 | TWh | 5.16
hydro | 2005 | TWh | 2.2
nuclear | 2005 | TWh | 0
oil | 2005 | TWh | 4.4
bioenergy | 2005 | TWh | 0
solar | 2005 | TWh | 0
wind | 2005 | TWh | 0.14
bioenergy | 2006 | TWh | 1.99
coal | 2006 | TWh | 147.01
gas | 2006 | TWh | 4.58
hydro | 2006 | TWh | 2.04
nuclear | 2006 | TWh | 0
oil | 2006 | TWh | 4.82
bioenergy | 2006 | TWh | 0
solar | 2006 | TWh | 0
wind | 2006 | TWh | 0.26
bioenergy | 2007 | TWh | 2.56
coal | 2007 | TWh | 144.01
gas | 2007 | TWh | 4.48
hydro | 2007 | TWh | 2.35
nuclear | 2007 | TWh | 0
oil | 2007 | TWh | 4.6
bioenergy | 2007 | TWh | 0
solar | 2007 | TWh | 0
wind | 2007 | TWh | 0.52
bioenergy | 2008 | TWh | 3.62
coal | 2008 | TWh | 138.89
gas | 2008 | TWh | 4.68
hydro | 2008 | TWh | 2.15
nuclear | 2008 | TWh | 0
oil | 2008 | TWh | 4.32
bioenergy | 2008 | TWh | 0
solar | 2008 | TWh | 0
wind | 2008 | TWh | 0.84
bioenergy | 2009 | TWh | 5.23
coal | 2009 | TWh | 133.38
gas | 2009 | TWh | 4.79
hydro | 2009 | TWh | 2.38
nuclear | 2009 | TWh | 0
oil | 2009 | TWh | 4
bioenergy | 2009 | TWh | 0
solar | 2009 | TWh | 0
wind | 2009 | TWh | 1.08
bioenergy | 2010 | TWh | 6.3
coal | 2010 | TWh | 136.51
gas | 2010 | TWh | 4.8
hydro | 2010 | TWh | 2.92
nuclear | 2010 | TWh | 0
oil | 2010 | TWh | 4.58
bioenergy | 2010 | TWh | 0
solar | 2010 | TWh | 0
wind | 2010 | TWh | 1.66
bioenergy | 2011 | TWh | 7.6
coal | 2011 | TWh | 139.76
gas | 2011 | TWh | 5.82
hydro | 2011 | TWh | 2.33
nuclear | 2011 | TWh | 0
oil | 2011 | TWh | 4.16
bioenergy | 2011 | TWh | 0
solar | 2011 | TWh | 0
wind | 2011 | TWh | 3.2
bioenergy | 2012 | TWh | 10.09
coal | 2012 | TWh | 134.57
gas | 2012 | TWh | 6.26
hydro | 2012 | TWh | 2.04
nuclear | 2012 | TWh | 0
oil | 2012 | TWh | 3.77
bioenergy | 2012 | TWh | 0
solar | 2012 | TWh | 0
wind | 2012 | TWh | 4.75
bioenergy | 2013 | TWh | 8.62
coal | 2013 | TWh | 137.72
gas | 2013 | TWh | 5.27
hydro | 2013 | TWh | 2.44
nuclear | 2013 | TWh | 0
oil | 2013 | TWh | 3.73
bioenergy | 2013 | TWh | 0
solar | 2013 | TWh | 0
wind | 2013 | TWh | 6
bioenergy | 2014 | TWh | 9.98
coal | 2014 | TWh | 129.52
gas | 2014 | TWh | 5.33
hydro | 2014 | TWh | 2.18
nuclear | 2014 | TWh | 0
oil | 2014 | TWh | 3.65
bioenergy | 2014 | TWh | 0
solar | 2014 | TWh | 0.01
wind | 2014 | TWh | 7.68
bioenergy | 2015 | TWh | 9.94
coal | 2015 | TWh | 130.52
gas | 2015 | TWh | 6.39
hydro | 2015 | TWh | 1.83
nuclear | 2015 | TWh | 0
oil | 2015 | TWh | 4.7
bioenergy | 2015 | TWh | 0
solar | 2015 | TWh | 0.06
wind | 2015 | TWh | 10.86
bioenergy | 2016 | TWh | 7.96
coal | 2016 | TWh | 130.32
gas | 2016 | TWh | 7.83
hydro | 2016 | TWh | 2.14
nuclear | 2016 | TWh | 0
oil | 2016 | TWh | 5.04
bioenergy | 2016 | TWh | 0
solar | 2016 | TWh | 0.12
wind | 2016 | TWh | 12.59
bioenergy | 2017 | TWh | 6.49
coal | 2017 | TWh | 131.16
gas | 2017 | TWh | 10.03
hydro | 2017 | TWh | 2.56
nuclear | 2017 | TWh | 0
oil | 2017 | TWh | 4.59
bioenergy | 2017 | TWh | 0
solar | 2017 | TWh | 0.17
wind | 2017 | TWh | 14.91
bioenergy | 2018 | TWh | 6.55
coal | 2018 | TWh | 130.56
gas | 2018 | TWh | 12.63
hydro | 2018 | TWh | 1.97
nuclear | 2018 | TWh | 0
oil | 2018 | TWh | 4.62
bioenergy | 2018 | TWh | 0
solar | 2018 | TWh | 0.3
wind | 2018 | TWh | 12.8
bioenergy | 2019 | TWh | 7.68
coal | 2019 | TWh | 118.14
gas | 2019 | TWh | 14.8
hydro | 2019 | TWh | 1.96
nuclear | 2019 | TWh | 0
oil | 2019 | TWh | 4.82
bioenergy | 2019 | TWh | 0
solar | 2019 | TWh | 0.71
wind | 2019 | TWh | 15.11
bioenergy | 2020 | TWh | 8.35
coal | 2020 | TWh | 107.4
gas | 2020 | TWh | 17.29
hydro | 2020 | TWh | 2.12
nuclear | 2020 | TWh | 0
oil | 2020 | TWh | 4.23
bioenergy | 2020 | TWh | 0
solar | 2020 | TWh | 1.96
wind | 2020 | TWh | 15.8
bioenergy | 2021 | TWh | 8.06
coal | 2021 | TWh | 127.57
gas | 2021 | TWh | 15.82
hydro | 2021 | TWh | 2.34
nuclear | 2021 | TWh | 0
oil | 2021 | TWh | 4.84
bioenergy | 2021 | TWh | 0
solar | 2021 | TWh | 3.93
wind | 2021 | TWh | 16.23
bioenergy | 2022 | TWh | 7.63
coal | 2022 | TWh | 124.73
gas | 2022 | TWh | 11.36
hydro | 2022 | TWh | 1.97
nuclear | 2022 | TWh | 0
oil | 2022 | TWh | 4.82
bioenergy | 2022 | TWh | 0
solar | 2022 | TWh | 8.31
wind | 2022 | TWh | 19.73
bioenergy | 2023 | TWh | 8.13
coal | 2023 | TWh | 103.02
gas | 2023 | TWh | 14.75
hydro | 2023 | TWh | 2.38
nuclear | 2023 | TWh | 0
oil | 2023 | TWh | 5.17
solar | 2023 | TWh | 12.24
wind | 2023 | TWh | 23.06
bioenergy | 2000 | GW | 0.02
coal | 2000 | GW | 29.1
gas | 2000 | GW | 0.41
hydro | 2000 | GW | 0.82
nuclear | 2000 | GW
oil | 2000 | GW
bioenergy | 2000 | GW | 0
solar | 2000 | GW | 0
wind | 2000 | GW | 0
bioenergy | 2001 | GW | 0.03
coal | 2001 | GW | 29.1
gas | 2001 | GW | 0.41
hydro | 2001 | GW | 0.87
nuclear | 2001 | GW
oil | 2001 | GW
bioenergy | 2001 | GW | 0
solar | 2001 | GW | 0
wind | 2001 | GW | 0.02
bioenergy | 2002 | GW | 0.03
coal | 2002 | GW | 29.45
gas | 2002 | GW | 0.68
hydro | 2002 | GW | 0.84
nuclear | 2002 | GW
oil | 2002 | GW
bioenergy | 2002 | GW | 0
solar | 2002 | GW | 0
wind | 2002 | GW | 0.03
bioenergy | 2003 | GW | 0.04
coal | 2003 | GW | 29.5
gas | 2003 | GW | 0.78
hydro | 2003 | GW | 0.87
nuclear | 2003 | GW
oil | 2003 | GW
bioenergy | 2003 | GW | 0
solar | 2003 | GW | 0
wind | 2003 | GW | 0.04
bioenergy | 2004 | GW | 0.05
coal | 2004 | GW | 29.5
gas | 2004 | GW | 0.98
hydro | 2004 | GW | 0.88
nuclear | 2004 | GW
oil | 2004 | GW
bioenergy | 2004 | GW | 0
solar | 2004 | GW | 0
wind | 2004 | GW | 0.04
bioenergy | 2005 | GW | 0.05
coal | 2005 | GW | 29.5
gas | 2005 | GW | 0.98
hydro | 2005 | GW | 0.91
nuclear | 2005 | GW
oil | 2005 | GW
bioenergy | 2005 | GW | 0
solar | 2005 | GW | 0
wind | 2005 | GW | 0.12
bioenergy | 2006 | GW | 0.06
coal | 2006 | GW | 29.5
gas | 2006 | GW | 0.98
hydro | 2006 | GW | 0.93
nuclear | 2006 | GW
oil | 2006 | GW
bioenergy | 2006 | GW | 0
solar | 2006 | GW | 0
wind | 2006 | GW | 0.17
bioenergy | 2007 | GW | 0.07
coal | 2007 | GW | 29.44
gas | 2007 | GW | 1.02
hydro | 2007 | GW | 0.92
nuclear | 2007 | GW
oil | 2007 | GW
bioenergy | 2007 | GW | 0
solar | 2007 | GW | 0
wind | 2007 | GW | 0.31
bioenergy | 2008 | GW | 0.09
coal | 2008 | GW | 29.84
gas | 2008 | GW | 1.02
hydro | 2008 | GW | 0.93
nuclear | 2008 | GW
oil | 2008 | GW
bioenergy | 2008 | GW | 0
solar | 2008 | GW | 0
wind | 2008 | GW | 0.53
bioenergy | 2009 | GW | 0.11
coal | 2009 | GW | 30.06
gas | 2009 | GW | 1.02
hydro | 2009 | GW | 0.93
nuclear | 2009 | GW
oil | 2009 | GW
bioenergy | 2009 | GW | 0
solar | 2009 | GW | 0
wind | 2009 | GW | 0.71
bioenergy | 2010 | GW | 0.13
coal | 2010 | GW | 29.92
gas | 2010 | GW | 1.02
hydro | 2010 | GW | 0.94
nuclear | 2010 | GW
oil | 2010 | GW
bioenergy | 2010 | GW | 0
solar | 2010 | GW | 0
wind | 2010 | GW | 1.11
bioenergy | 2011 | GW | 0.28
coal | 2011 | GW | 30.56
gas | 2011 | GW | 1.02
hydro | 2011 | GW | 0.94
nuclear | 2011 | GW
oil | 2011 | GW
bioenergy | 2011 | GW | 0
solar | 2011 | GW | 0
wind | 2011 | GW | 1.8
bioenergy | 2012 | GW | 0.58
coal | 2012 | GW | 29.77
gas | 2012 | GW | 1.06
hydro | 2012 | GW | 0.94
nuclear | 2012 | GW
oil | 2012 | GW
bioenergy | 2012 | GW | 0
solar | 2012 | GW | 0
wind | 2012 | GW | 2.56
bioenergy | 2013 | GW | 0.74
coal | 2013 | GW | 29.32
gas | 2013 | GW | 1.06
hydro | 2013 | GW | 0.95
nuclear | 2013 | GW
oil | 2013 | GW
bioenergy | 2013 | GW | 0
solar | 2013 | GW | 0
wind | 2013 | GW | 3.43
bioenergy | 2014 | GW | 0.82
coal | 2014 | GW | 28.94
gas | 2014 | GW | 1.11
hydro | 2014 | GW | 0.96
nuclear | 2014 | GW
oil | 2014 | GW
bioenergy | 2014 | GW | 0
solar | 2014 | GW | 0.03
wind | 2014 | GW | 3.84
bioenergy | 2015 | GW | 0.95
coal | 2015 | GW | 28.7
gas | 2015 | GW | 1.18
hydro | 2015 | GW | 0.96
nuclear | 2015 | GW
oil | 2015 | GW
bioenergy | 2015 | GW | 0.01
solar | 2015 | GW | 0.11
wind | 2015 | GW | 4.89
bioenergy | 2016 | GW | 0.95
coal | 2016 | GW | 28.52
gas | 2016 | GW | 1.18
hydro | 2016 | GW | 0.97
nuclear | 2016 | GW
oil | 2016 | GW
bioenergy | 2016 | GW | 0.02
solar | 2016 | GW | 0.19
wind | 2016 | GW | 5.75
bioenergy | 2017 | GW | 0.94
coal | 2017 | GW | 29
gas | 2017 | GW | 1.9
hydro | 2017 | GW | 0.97
nuclear | 2017 | GW
oil | 2017 | GW
bioenergy | 2017 | GW | 0.03
solar | 2017 | GW | 0.29
wind | 2017 | GW | 5.76
bioenergy | 2018 | GW | 0.96
coal | 2018 | GW | 29.07
gas | 2018 | GW | 2.53
hydro | 2018 | GW | 0.97
nuclear | 2018 | GW
oil | 2018 | GW
bioenergy | 2018 | GW | 0.04
solar | 2018 | GW | 0.56
wind | 2018 | GW | 5.77
bioenergy | 2019 | GW | 0.97
coal | 2019 | GW | 30.16
gas | 2019 | GW | 2.53
hydro | 2019 | GW | 0.97
nuclear | 2019 | GW
oil | 2019 | GW
bioenergy | 2019 | GW | 0.05
solar | 2019 | GW | 1.54
wind | 2019 | GW | 5.84
bioenergy | 2020 | GW | 1
coal | 2020 | GW | 29.2
gas | 2020 | GW | 2.98
hydro | 2020 | GW | 0.98
nuclear | 2020 | GW
oil | 2020 | GW
bioenergy | 2020 | GW | 0.05
solar | 2020 | GW | 3.95
wind | 2020 | GW | 6.3
bioenergy | 2021 | GW | 1.05
coal | 2021 | GW | 28.96
gas | 2021 | GW | 3.47
hydro | 2021 | GW | 0.97
nuclear | 2021 | GW
oil | 2021 | GW
bioenergy | 2021 | GW | 0.05
solar | 2021 | GW | 7.42
wind | 2021 | GW | 6.97
bioenergy | 2022 | GW | 1.17
coal | 2022 | GW | 28.96
gas | 2022 | GW | 3.49
hydro | 2022 | GW | 0.98
nuclear | 2022 | GW
oil | 2022 | GW
bioenergy | 2022 | GW | 0.05
solar | 2022 | GW | 12.17
wind | 2022 | GW | 8.15
bioenergy | 2023 | GW | 1.19
coal | 2023 | GW | 28.51
gas | 2023 | GW | 3.49
hydro | 2023 | GW | 0.98
nuclear | 2023 | GW
oil | 2023 | GW
solar | 2023 | GW | 15.81
wind | 2023 | GW | 9.31
bioenergy | 2000 | mtCO2 | 0.05
coal | 2000 | mtCO2 | 133.55
gas | 2000 | mtCO2 | 0.38
hydro | 2000 | mtCO2 | 0.05
nuclear | 2000 | mtCO2 | 0
oil | 2000 | mtCO2 | 2.65
bioenergy | 2000 | mtCO2 | 0
solar | 2000 | mtCO2 | 0
wind | 2000 | mtCO2 | 0
bioenergy | 2001 | mtCO2 | 0.1
coal | 2001 | mtCO2 | 132.73
gas | 2001 | mtCO2 | 0.55
hydro | 2001 | mtCO2 | 0.06
nuclear | 2001 | mtCO2 | 0
oil | 2001 | mtCO2 | 3.03
bioenergy | 2001 | mtCO2 | 0
solar | 2001 | mtCO2 | 0
wind | 2001 | mtCO2 | 0
bioenergy | 2002 | mtCO2 | 0.09
coal | 2002 | mtCO2 | 130.69
gas | 2002 | mtCO2 | 0.9
hydro | 2002 | mtCO2 | 0.05
nuclear | 2002 | mtCO2 | 0
oil | 2002 | mtCO2 | 3.01
bioenergy | 2002 | mtCO2 | 0
solar | 2002 | mtCO2 | 0
wind | 2002 | mtCO2 | 0
bioenergy | 2003 | mtCO2 | 0.1
coal | 2003 | mtCO2 | 138.27
gas | 2003 | mtCO2 | 0.99
hydro | 2003 | mtCO2 | 0.04
nuclear | 2003 | mtCO2 | 0
oil | 2003 | mtCO2 | 3.08
bioenergy | 2003 | mtCO2 | 0
solar | 2003 | mtCO2 | 0
wind | 2003 | mtCO2 | 0
bioenergy | 2004 | mtCO2 | 0.21
coal | 2004 | mtCO2 | 138.72
gas | 2004 | mtCO2 | 1.31
hydro | 2004 | mtCO2 | 0.05
nuclear | 2004 | mtCO2 | 0
oil | 2004 | mtCO2 | 3.29
bioenergy | 2004 | mtCO2 | 0
solar | 2004 | mtCO2 | 0
wind | 2004 | mtCO2 | 0
bioenergy | 2005 | mtCO2 | 0.33
coal | 2005 | mtCO2 | 139.38
gas | 2005 | mtCO2 | 2.11
hydro | 2005 | mtCO2 | 0.05
nuclear | 2005 | mtCO2 | 0
oil | 2005 | mtCO2 | 2.9
bioenergy | 2005 | mtCO2 | 0
solar | 2005 | mtCO2 | 0
wind | 2005 | mtCO2 | 0
bioenergy | 2006 | mtCO2 | 0.43
coal | 2006 | mtCO2 | 144.24
gas | 2006 | mtCO2 | 1.87
hydro | 2006 | mtCO2 | 0.05
nuclear | 2006 | mtCO2 | 0
oil | 2006 | mtCO2 | 3.17
bioenergy | 2006 | mtCO2 | 0
solar | 2006 | mtCO2 | 0
wind | 2006 | mtCO2 | 0
bioenergy | 2007 | mtCO2 | 0.55
coal | 2007 | mtCO2 | 141.23
gas | 2007 | mtCO2 | 1.83
hydro | 2007 | mtCO2 | 0.06
nuclear | 2007 | mtCO2 | 0
oil | 2007 | mtCO2 | 3.03
bioenergy | 2007 | mtCO2 | 0
solar | 2007 | mtCO2 | 0
wind | 2007 | mtCO2 | 0.01
bioenergy | 2008 | mtCO2 | 0.78
coal | 2008 | mtCO2 | 136.33
gas | 2008 | mtCO2 | 1.91
hydro | 2008 | mtCO2 | 0.05
nuclear | 2008 | mtCO2 | 0
oil | 2008 | mtCO2 | 2.84
bioenergy | 2008 | mtCO2 | 0
solar | 2008 | mtCO2 | 0
wind | 2008 | mtCO2 | 0.01
bioenergy | 2009 | mtCO2 | 1.13
coal | 2009 | mtCO2 | 130.73
gas | 2009 | mtCO2 | 1.95
hydro | 2009 | mtCO2 | 0.06
nuclear | 2009 | mtCO2 | 0
oil | 2009 | mtCO2 | 2.63
bioenergy | 2009 | mtCO2 | 0
solar | 2009 | mtCO2 | 0
wind | 2009 | mtCO2 | 0.01
bioenergy | 2010 | mtCO2 | 1.36
coal | 2010 | mtCO2 | 133.59
gas | 2010 | mtCO2 | 1.96
hydro | 2010 | mtCO2 | 0.07
nuclear | 2010 | mtCO2 | 0
oil | 2010 | mtCO2 | 3.01
bioenergy | 2010 | mtCO2 | 0
solar | 2010 | mtCO2 | 0
wind | 2010 | mtCO2 | 0.02
bioenergy | 2011 | mtCO2 | 1.64
coal | 2011 | mtCO2 | 136.75
gas | 2011 | mtCO2 | 2.38
hydro | 2011 | mtCO2 | 0.06
nuclear | 2011 | mtCO2 | 0
oil | 2011 | mtCO2 | 2.74
bioenergy | 2011 | mtCO2 | 0
solar | 2011 | mtCO2 | 0
wind | 2011 | mtCO2 | 0.04
bioenergy | 2012 | mtCO2 | 2.18
coal | 2012 | mtCO2 | 131.68
gas | 2012 | mtCO2 | 2.55
hydro | 2012 | mtCO2 | 0.05
nuclear | 2012 | mtCO2 | 0
oil | 2012 | mtCO2 | 2.48
bioenergy | 2012 | mtCO2 | 0
solar | 2012 | mtCO2 | 0
wind | 2012 | mtCO2 | 0.06
bioenergy | 2013 | mtCO2 | 1.86
coal | 2013 | mtCO2 | 134.79
gas | 2013 | mtCO2 | 2.15
hydro | 2013 | mtCO2 | 0.06
nuclear | 2013 | mtCO2 | 0
oil | 2013 | mtCO2 | 2.45
bioenergy | 2013 | mtCO2 | 0
solar | 2013 | mtCO2 | 0
wind | 2013 | mtCO2 | 0.07
bioenergy | 2014 | mtCO2 | 2.16
coal | 2014 | mtCO2 | 126.78
gas | 2014 | mtCO2 | 2.18
hydro | 2014 | mtCO2 | 0.05
nuclear | 2014 | mtCO2 | 0
oil | 2014 | mtCO2 | 2.4
bioenergy | 2014 | mtCO2 | 0
solar | 2014 | mtCO2 | 0
wind | 2014 | mtCO2 | 0.09
bioenergy | 2015 | mtCO2 | 2.15
coal | 2015 | mtCO2 | 127.72
gas | 2015 | mtCO2 | 2.61
hydro | 2015 | mtCO2 | 0.04
nuclear | 2015 | mtCO2 | 0
oil | 2015 | mtCO2 | 3.09
bioenergy | 2015 | mtCO2 | 0
solar | 2015 | mtCO2 | 0
wind | 2015 | mtCO2 | 0.13
bioenergy | 2016 | mtCO2 | 1.72
coal | 2016 | mtCO2 | 127.44
gas | 2016 | mtCO2 | 3.2
hydro | 2016 | mtCO2 | 0.05
nuclear | 2016 | mtCO2 | 0
oil | 2016 | mtCO2 | 3.32
bioenergy | 2016 | mtCO2 | 0
solar | 2016 | mtCO2 | 0.01
wind | 2016 | mtCO2 | 0.15
bioenergy | 2017 | mtCO2 | 1.4
coal | 2017 | mtCO2 | 128.15
gas | 2017 | mtCO2 | 4.09
hydro | 2017 | mtCO2 | 0.06
nuclear | 2017 | mtCO2 | 0
oil | 2017 | mtCO2 | 3.02
bioenergy | 2017 | mtCO2 | 0
solar | 2017 | mtCO2 | 0.01
wind | 2017 | mtCO2 | 0.18
bioenergy | 2018 | mtCO2 | 1.42
coal | 2018 | mtCO2 | 127.29
gas | 2018 | mtCO2 | 5.15
hydro | 2018 | mtCO2 | 0.05
nuclear | 2018 | mtCO2 | 0
oil | 2018 | mtCO2 | 3.04
bioenergy | 2018 | mtCO2 | 0
solar | 2018 | mtCO2 | 0.01
wind | 2018 | mtCO2 | 0.16
bioenergy | 2019 | mtCO2 | 1.66
coal | 2019 | mtCO2 | 114.85
gas | 2019 | mtCO2 | 6.04
hydro | 2019 | mtCO2 | 0.05
nuclear | 2019 | mtCO2 | 0
oil | 2019 | mtCO2 | 3.17
bioenergy | 2019 | mtCO2 | 0
solar | 2019 | mtCO2 | 0.03
wind | 2019 | mtCO2 | 0.19
bioenergy | 2020 | mtCO2 | 1.81
coal | 2020 | mtCO2 | 104.11
gas | 2020 | mtCO2 | 7.06
hydro | 2020 | mtCO2 | 0.05
nuclear | 2020 | mtCO2 | 0
oil | 2020 | mtCO2 | 2.78
bioenergy | 2020 | mtCO2 | 0
solar | 2020 | mtCO2 | 0.09
wind | 2020 | mtCO2 | 0.19
bioenergy | 2021 | mtCO2 | 1.74
coal | 2021 | mtCO2 | 123.49
gas | 2021 | mtCO2 | 6.46
hydro | 2021 | mtCO2 | 0.06
nuclear | 2021 | mtCO2 | 0
oil | 2021 | mtCO2 | 3.18
bioenergy | 2021 | mtCO2 | 0
solar | 2021 | mtCO2 | 0.19
wind | 2021 | mtCO2 | 0.2
bioenergy | 2022 | mtCO2 | 1.65
coal | 2022 | mtCO2 | 120.77
gas | 2022 | mtCO2 | 4.64
hydro | 2022 | mtCO2 | 0.05
nuclear | 2022 | mtCO2 | 0
oil | 2022 | mtCO2 | 3.17
bioenergy | 2022 | mtCO2 | 0
solar | 2022 | mtCO2 | 0.39
wind | 2022 | mtCO2 | 0.24
bioenergy | 2023 | mtCO2 | 1.76
coal | 2023 | mtCO2 | 99.6
gas | 2023 | mtCO2 | 6.02
hydro | 2023 | mtCO2 | 0.06
nuclear | 2023 | mtCO2 | 0
oil | 2023 | mtCO2 | 3.4
solar | 2023 | mtCO2 | 0.58
wind | 2023 | mtCO2 | 0.28
Export | 2000 | TWh | 9.7
Import | 2000 | TWh | 3.3
Export | 2001 | TWh | 11
Import | 2001 | TWh | 4.3
Export | 2002 | TWh | 11.5
Import | 2002 | TWh | 4.5
Export | 2003 | TWh | 15.1
Import | 2003 | TWh | 5
Export | 2004 | TWh | 14.6
Import | 2004 | TWh | 5.3
Export | 2005 | TWh | 16.2
Import | 2005 | TWh | 5
Export | 2006 | TWh | 15.8
Import | 2006 | TWh | 4.8
Export | 2007 | TWh | 13.1
Import | 2007 | TWh | 7.8
Export | 2008 | TWh | 9.7
Import | 2008 | TWh | 9
Export | 2009 | TWh | 9.6
Import | 2009 | TWh | 7.4
Export | 2010 | TWh | 7.7
Import | 2010 | TWh | 6.3
Export | 2011 | TWh | 12
Import | 2011 | TWh | 6.8
Export | 2012 | TWh | 12.6
Import | 2012 | TWh | 9.8
Export | 2013 | TWh | 12.3
Import | 2013 | TWh | 7.8
Export | 2014 | TWh | 11.3
Import | 2014 | TWh | 13.5
Export | 2015 | TWh | 14.8
Import | 2015 | TWh | 14.5
Export | 2016 | TWh | 12
Import | 2016 | TWh | 14
Export | 2017 | TWh | 11
Import | 2017 | TWh | 13.3
Export | 2018 | TWh | 8.1
Import | 2018 | TWh | 13.8
Export | 2019 | TWh | 7.2
Import | 2019 | TWh | 17.9
Export | 2020 | TWh | 7.4
Import | 2020 | TWh | 20.6
Export | 2021 | TWh | 14.2
Import | 2021 | TWh | 15.1
Export | 2022 | TWh | 16.9
Import | 2022 | TWh | 15.2
Export | 2023 | TWh | 11.4
Import | 2023 | TWh | 15.1

## iamc_data
Model | Scenario | Region | Variable | Unit | variable_x | potential_use | commodity | year | value | variable_y | ej_to_mtco2
Downscaling[MESSAGEix-GLOBIOM 1.1-M-R12] | Below 2°C | POL | Carbon Sequestration¦CCS | Mt CO2/yr | Carbon Sequestration¦CCS | CCS potential |  | 2020 | 0 | Carbon Sequestration¦CCS
Downscaling[MESSAGEix-GLOBIOM 1.1-M-R12] | Below 2°C | POL | Carbon Sequestration¦CCS | Mt CO2/yr | Carbon Sequestration¦CCS | CCS potential |  | 2025 | 0 | Carbon Sequestration¦CCS
Downscaling[MESSAGEix-GLOBIOM 1.1-M-R12] | Below 2°C | POL | Carbon Sequestration¦CCS | Mt CO2/yr | Carbon Sequestration¦CCS | CCS potential |  | 2030 | 5.1978 | Carbon Sequestration¦CCS
Downscaling[MESSAGEix-GLOBIOM 1.1-M-R12] | Below 2°C | POL | Carbon Sequestration¦CCS | Mt CO2/yr | Carbon Sequestration¦CCS | CCS potential |  | 2035 | 15.3641 | Carbon Sequestration¦CCS
Downscaling[MESSAGEix-GLOBIOM 1.1-M-R12] | Below 2°C | POL | Carbon Sequestration¦CCS | Mt CO2/yr | Carbon Sequestration¦CCS | CCS potential |  | 2040 | 25.6584 | Carbon Sequestration¦CCS
Downscaling[MESSAGEix-GLOBIOM 1.1-M-R12] | Below 2°C | POL | Carbon Sequestration¦CCS | Mt CO2/yr | Carbon Sequestration¦CCS | CCS potential |  | 2045 | 44.0341 | Carbon Sequestration¦CCS
Downscaling[MESSAGEix-GLOBIOM 1.1-M-R12] | Below 2°C | POL | Carbon Sequestration¦CCS | Mt CO2/yr | Carbon Sequestration¦CCS | CCS potential |  | 2050 | 63.7501 | Carbon Sequestration¦CCS
Downscaling[MESSAGEix-GLOBIOM 1.1-M-R12] | Below 2°C | POL | Final Energy¦Industry¦Electricity | EJ/yr | Final Energy¦Industry¦Electricity | demand_projection | elc_industry | 2020 | 0.2221 | Final Energy¦Industry¦Electricity
Downscaling[MESSAGEix-GLOBIOM 1.1-M-R12] | Below 2°C | POL | Final Energy¦Industry¦Electricity | EJ/yr | Final Energy¦Industry¦Electricity | demand_projection | elc_industry | 2025 | 0.2252 | Final Energy¦Industry¦Electricity
Downscaling[MESSAGEix-GLOBIOM 1.1-M-R12] | Below 2°C | POL | Final Energy¦Industry¦Electricity | EJ/yr | Final Energy¦Industry¦Electricity | demand_projection | elc_industry | 2030 | 0.2287 | Final Energy¦Industry¦Electricity
Downscaling[MESSAGEix-GLOBIOM 1.1-M-R12] | Below 2°C | POL | Final Energy¦Industry¦Electricity | EJ/yr | Final Energy¦Industry¦Electricity | demand_projection | elc_industry | 2035 | 0.2731 | Final Energy¦Industry¦Electricity
Downscaling[MESSAGEix-GLOBIOM 1.1-M-R12] | Below 2°C | POL | Final Energy¦Industry¦Electricity | EJ/yr | Final Energy¦Industry¦Electricity | demand_projection | elc_industry | 2040 | 0.2655 | Final Energy¦Industry¦Electricity
Downscaling[MESSAGEix-GLOBIOM 1.1-M-R12] | Below 2°C | POL | Final Energy¦Industry¦Electricity | EJ/yr | Final Energy¦Industry¦Electricity | demand_projection | elc_industry | 2045 | 0.2618 | Final Energy¦Industry¦Electricity
Downscaling[MESSAGEix-GLOBIOM 1.1-M-R12] | Below 2°C | POL | Final Energy¦Industry¦Electricity | EJ/yr | Final Energy¦Industry¦Electricity | demand_projection | elc_industry | 2050 | 0.2301 | Final Energy¦Industry¦Electricity
Downscaling[MESSAGEix-GLOBIOM 1.1-M-R12] | Below 2°C | POL | Final Energy¦Residential and Commercial¦Electricity | EJ/yr | Final Energy¦Residential and Commercial¦Electricity | demand_projection | elc_buildings | 2020 | 0.309 | Final Energy¦Residential and Commercial¦Electricity
Downscaling[MESSAGEix-GLOBIOM 1.1-M-R12] | Below 2°C | POL | Final Energy¦Residential and Commercial¦Electricity | EJ/yr | Final Energy¦Residential and Commercial¦Electricity | demand_projection | elc_buildings | 2025 | 0.3588 | Final Energy¦Residential and Commercial¦Electricity
Downscaling[MESSAGEix-GLOBIOM 1.1-M-R12] | Below 2°C | POL | Final Energy¦Residential and Commercial¦Electricity | EJ/yr | Final Energy¦Residential and Commercial¦Electricity | demand_projection | elc_buildings | 2030 | 0.383 | Final Energy¦Residential and Commercial¦Electricity
Downscaling[MESSAGEix-GLOBIOM 1.1-M-R12] | Below 2°C | POL | Final Energy¦Residential and Commercial¦Electricity | EJ/yr | Final Energy¦Residential and Commercial¦Electricity | demand_projection | elc_buildings | 2035 | 0.448 | Final Energy¦Residential and Commercial¦Electricity
Downscaling[MESSAGEix-GLOBIOM 1.1-M-R12] | Below 2°C | POL | Final Energy¦Residential and Commercial¦Electricity | EJ/yr | Final Energy¦Residential and Commercial¦Electricity | demand_projection | elc_buildings | 2040 | 0.4702 | Final Energy¦Residential and Commercial¦Electricity
Downscaling[MESSAGEix-GLOBIOM 1.1-M-R12] | Below 2°C | POL | Final Energy¦Residential and Commercial¦Electricity | EJ/yr | Final Energy¦Residential and Commercial¦Electricity | demand_projection | elc_buildings | 2045 | 0.5057 | Final Energy¦Residential and Commercial¦Electricity
Downscaling[MESSAGEix-GLOBIOM 1.1-M-R12] | Below 2°C | POL | Final Energy¦Residential and Commercial¦Electricity | EJ/yr | Final Energy¦Residential and Commercial¦Electricity | demand_projection | elc_buildings | 2050 | 0.5574 | Final Energy¦Residential and Commercial¦Electricity
Downscaling[MESSAGEix-GLOBIOM 1.1-M-R12] | Below 2°C | POL | Final Energy¦Transportation¦Electricity | EJ/yr | Final Energy¦Transportation¦Electricity | demand_projection | elc_transport | 2020 | 0.0252 | Final Energy¦Transportation¦Electricity
Downscaling[MESSAGEix-GLOBIOM 1.1-M-R12] | Below 2°C | POL | Final Energy¦Transportation¦Electricity | EJ/yr | Final Energy¦Transportation¦Electricity | demand_projection | elc_transport | 2025 | 0.0198 | Final Energy¦Transportation¦Electricity
Downscaling[MESSAGEix-GLOBIOM 1.1-M-R12] | Below 2°C | POL | Final Energy¦Transportation¦Electricity | EJ/yr | Final Energy¦Transportation¦Electricity | demand_projection | elc_transport | 2030 | 0.0357 | Final Energy¦Transportation¦Electricity
Downscaling[MESSAGEix-GLOBIOM 1.1-M-R12] | Below 2°C | POL | Final Energy¦Transportation¦Electricity | EJ/yr | Final Energy¦Transportation¦Electricity | demand_projection | elc_transport | 2035 | 0.1245 | Final Energy¦Transportation¦Electricity
Downscaling[MESSAGEix-GLOBIOM 1.1-M-R12] | Below 2°C | POL | Final Energy¦Transportation¦Electricity | EJ/yr | Final Energy¦Transportation¦Electricity | demand_projection | elc_transport | 2040 | 0.2133 | Final Energy¦Transportation¦Electricity
Downscaling[MESSAGEix-GLOBIOM 1.1-M-R12] | Below 2°C | POL | Final Energy¦Transportation¦Electricity | EJ/yr | Final Energy¦Transportation¦Electricity | demand_projection | elc_transport | 2045 | 0.2946 | Final Energy¦Transportation¦Electricity
Downscaling[MESSAGEix-GLOBIOM 1.1-M-R12] | Below 2°C | POL | Final Energy¦Transportation¦Electricity | EJ/yr | Final Energy¦Transportation¦Electricity | demand_projection | elc_transport | 2050 | 0.3571 | Final Energy¦Transportation¦Electricity
Downscaling[MESSAGEix-GLOBIOM 1.1-M-R12] | Below 2°C | POL | Emissions¦CO2¦Power (estimated) | Mt CO2 | Secondary Energy¦Electricity¦Coal | elec_co2 |  | 2020 | 25.991 | Secondary Energy¦Electricity¦Coal | 94
Downscaling[MESSAGEix-GLOBIOM 1.1-M-R12] | Below 2°C | POL | Emissions¦CO2¦Power (estimated) | Mt CO2 | Secondary Energy¦Electricity¦Coal | elec_co2 |  | 2025 | 15.4724 | Secondary Energy¦Electricity¦Coal | 94
Downscaling[MESSAGEix-GLOBIOM 1.1-M-R12] | Below 2°C | POL | Emissions¦CO2¦Power (estimated) | Mt CO2 | Secondary Energy¦Electricity¦Coal | elec_co2 |  | 2030 | 0.1316 | Secondary Energy¦Electricity¦Coal | 94
Downscaling[MESSAGEix-GLOBIOM 1.1-M-R12] | Below 2°C | POL | Emissions¦CO2¦Power (estimated) | Mt CO2 | Secondary Energy¦Electricity¦Coal | elec_co2 |  | 2035 | 0 | Secondary Energy¦Electricity¦Coal | 94
Downscaling[MESSAGEix-GLOBIOM 1.1-M-R12] | Below 2°C | POL | Emissions¦CO2¦Power (estimated) | Mt CO2 | Secondary Energy¦Electricity¦Coal | elec_co2 |  | 2040 | 0 | Secondary Energy¦Electricity¦Coal | 94
Downscaling[MESSAGEix-GLOBIOM 1.1-M-R12] | Below 2°C | POL | Emissions¦CO2¦Power (estimated) | Mt CO2 | Secondary Energy¦Electricity¦Coal | elec_co2 |  | 2045 | 0 | Secondary Energy¦Electricity¦Coal | 94
Downscaling[MESSAGEix-GLOBIOM 1.1-M-R12] | Below 2°C | POL | Emissions¦CO2¦Power (estimated) | Mt CO2 | Secondary Energy¦Electricity¦Coal | elec_co2 |  | 2050 | 0 | Secondary Energy¦Electricity¦Coal | 94
Downscaling[MESSAGEix-GLOBIOM 1.1-M-R12] | Below 2°C | POL | Emissions¦CO2¦Power (estimated) | Mt CO2 | Secondary Energy¦Electricity¦Gas | elec_co2 |  | 2020 | 14.245 | Secondary Energy¦Electricity¦Gas | 55
Downscaling[MESSAGEix-GLOBIOM 1.1-M-R12] | Below 2°C | POL | Emissions¦CO2¦Power (estimated) | Mt CO2 | Secondary Energy¦Electricity¦Gas | elec_co2 |  | 2025 | 19.5635 | Secondary Energy¦Electricity¦Gas | 55
Downscaling[MESSAGEix-GLOBIOM 1.1-M-R12] | Below 2°C | POL | Emissions¦CO2¦Power (estimated) | Mt CO2 | Secondary Energy¦Electricity¦Gas | elec_co2 |  | 2030 | 22.8635 | Secondary Energy¦Electricity¦Gas | 55
Downscaling[MESSAGEix-GLOBIOM 1.1-M-R12] | Below 2°C | POL | Emissions¦CO2¦Power (estimated) | Mt CO2 | Secondary Energy¦Electricity¦Gas | elec_co2 |  | 2035 | 37.5815 | Secondary Energy¦Electricity¦Gas | 55
Downscaling[MESSAGEix-GLOBIOM 1.1-M-R12] | Below 2°C | POL | Emissions¦CO2¦Power (estimated) | Mt CO2 | Secondary Energy¦Electricity¦Gas | elec_co2 |  | 2040 | 39.512 | Secondary Energy¦Electricity¦Gas | 55
Downscaling[MESSAGEix-GLOBIOM 1.1-M-R12] | Below 2°C | POL | Emissions¦CO2¦Power (estimated) | Mt CO2 | Secondary Energy¦Electricity¦Gas | elec_co2 |  | 2045 | 39.677 | Secondary Energy¦Electricity¦Gas | 55
Downscaling[MESSAGEix-GLOBIOM 1.1-M-R12] | Below 2°C | POL | Emissions¦CO2¦Power (estimated) | Mt CO2 | Secondary Energy¦Electricity¦Gas | elec_co2 |  | 2050 | 40.876 | Secondary Energy¦Electricity¦Gas | 55
Downscaling[MESSAGEix-GLOBIOM 1.1-M-R12] | Below 2°C | POL | Emissions¦CO2¦Power (estimated) | Mt CO2 | Secondary Energy¦Electricity¦Oil | elec_co2 |  | 2020 | 0.063 | Secondary Energy¦Electricity¦Oil | 70
Downscaling[MESSAGEix-GLOBIOM 1.1-M-R12] | Below 2°C | POL | Emissions¦CO2¦Power (estimated) | Mt CO2 | Secondary Energy¦Electricity¦Oil | elec_co2 |  | 2025 | 0 | Secondary Energy¦Electricity¦Oil | 70
Downscaling[MESSAGEix-GLOBIOM 1.1-M-R12] | Below 2°C | POL | Emissions¦CO2¦Power (estimated) | Mt CO2 | Secondary Energy¦Electricity¦Oil | elec_co2 |  | 2030 | 0 | Secondary Energy¦Electricity¦Oil | 70
Downscaling[MESSAGEix-GLOBIOM 1.1-M-R12] | Below 2°C | POL | Emissions¦CO2¦Power (estimated) | Mt CO2 | Secondary Energy¦Electricity¦Oil | elec_co2 |  | 2035 | 0 | Secondary Energy¦Electricity¦Oil | 70
Downscaling[MESSAGEix-GLOBIOM 1.1-M-R12] | Below 2°C | POL | Emissions¦CO2¦Power (estimated) | Mt CO2 | Secondary Energy¦Electricity¦Oil | elec_co2 |  | 2040 | 0 | Secondary Energy¦Electricity¦Oil | 70
Downscaling[MESSAGEix-GLOBIOM 1.1-M-R12] | Below 2°C | POL | Emissions¦CO2¦Power (estimated) | Mt CO2 | Secondary Energy¦Electricity¦Oil | elec_co2 |  | 2045 | 0 | Secondary Energy¦Electricity¦Oil | 70
Downscaling[MESSAGEix-GLOBIOM 1.1-M-R12] | Below 2°C | POL | Emissions¦CO2¦Power (estimated) | Mt CO2 | Secondary Energy¦Electricity¦Oil | elec_co2 |  | 2050 | 0 | Secondary Energy¦Electricity¦Oil | 70
Downscaling[MESSAGEix-GLOBIOM 1.1-M-R12] | Below 2°C | POL | Price¦Primary Energy¦Biomass | US$2010/GJ | Price¦Primary Energy¦Biomass | fuel_supply | bioenergy | 2020 | 5.6799 | Price¦Primary Energy¦Biomass
Downscaling[MESSAGEix-GLOBIOM 1.1-M-R12] | Below 2°C | POL | Price¦Primary Energy¦Biomass | US$2010/GJ | Price¦Primary Energy¦Biomass | fuel_supply | bioenergy | 2025 | 2.7907 | Price¦Primary Energy¦Biomass
Downscaling[MESSAGEix-GLOBIOM 1.1-M-R12] | Below 2°C | POL | Price¦Primary Energy¦Biomass | US$2010/GJ | Price¦Primary Energy¦Biomass | fuel_supply | bioenergy | 2030 | 4.672 | Price¦Primary Energy¦Biomass
Downscaling[MESSAGEix-GLOBIOM 1.1-M-R12] | Below 2°C | POL | Price¦Primary Energy¦Biomass | US$2010/GJ | Price¦Primary Energy¦Biomass | fuel_supply | bioenergy | 2035 | 5.843 | Price¦Primary Energy¦Biomass
Downscaling[MESSAGEix-GLOBIOM 1.1-M-R12] | Below 2°C | POL | Price¦Primary Energy¦Biomass | US$2010/GJ | Price¦Primary Energy¦Biomass | fuel_supply | bioenergy | 2040 | 7.138 | Price¦Primary Energy¦Biomass
Downscaling[MESSAGEix-GLOBIOM 1.1-M-R12] | Below 2°C | POL | Price¦Primary Energy¦Biomass | US$2010/GJ | Price¦Primary Energy¦Biomass | fuel_supply | bioenergy | 2045 | 7.7228 | Price¦Primary Energy¦Biomass
Downscaling[MESSAGEix-GLOBIOM 1.1-M-R12] | Below 2°C | POL | Price¦Primary Energy¦Biomass | US$2010/GJ | Price¦Primary Energy¦Biomass | fuel_supply | bioenergy | 2050 | 8.7203 | Price¦Primary Energy¦Biomass
Downscaling[MESSAGEix-GLOBIOM 1.1-M-R12] | Below 2°C | POL | Price¦Primary Energy¦Coal | US$2010/GJ | Price¦Primary Energy¦Coal | fuel_supply | coal | 2020 | 7.8779 | Price¦Primary Energy¦Coal
Downscaling[MESSAGEix-GLOBIOM 1.1-M-R12] | Below 2°C | POL | Price¦Primary Energy¦Coal | US$2010/GJ | Price¦Primary Energy¦Coal | fuel_supply | coal | 2025 | 2.1709 | Price¦Primary Energy¦Coal
Downscaling[MESSAGEix-GLOBIOM 1.1-M-R12] | Below 2°C | POL | Price¦Primary Energy¦Coal | US$2010/GJ | Price¦Primary Energy¦Coal | fuel_supply | coal | 2030 | 1.7064 | Price¦Primary Energy¦Coal
Downscaling[MESSAGEix-GLOBIOM 1.1-M-R12] | Below 2°C | POL | Price¦Primary Energy¦Coal | US$2010/GJ | Price¦Primary Energy¦Coal | fuel_supply | coal | 2035 | 2.171 | Price¦Primary Energy¦Coal
Downscaling[MESSAGEix-GLOBIOM 1.1-M-R12] | Below 2°C | POL | Price¦Primary Energy¦Coal | US$2010/GJ | Price¦Primary Energy¦Coal | fuel_supply | coal | 2040 | 1.9769 | Price¦Primary Energy¦Coal
Downscaling[MESSAGEix-GLOBIOM 1.1-M-R12] | Below 2°C | POL | Price¦Primary Energy¦Coal | US$2010/GJ | Price¦Primary Energy¦Coal | fuel_supply | coal | 2045 | 2.564 | Price¦Primary Energy¦Coal
Downscaling[MESSAGEix-GLOBIOM 1.1-M-R12] | Below 2°C | POL | Price¦Primary Energy¦Coal | US$2010/GJ | Price¦Primary Energy¦Coal | fuel_supply | coal | 2050 | 1.0553 | Price¦Primary Energy¦Coal
Downscaling[MESSAGEix-GLOBIOM 1.1-M-R12] | Below 2°C | POL | Price¦Primary Energy¦Gas | US$2010/GJ | Price¦Primary Energy¦Gas | fuel_supply | gas | 2020 | 12.2198 | Price¦Primary Energy¦Gas
Downscaling[MESSAGEix-GLOBIOM 1.1-M-R12] | Below 2°C | POL | Price¦Primary Energy¦Gas | US$2010/GJ | Price¦Primary Energy¦Gas | fuel_supply | gas | 2025 | 3.7282 | Price¦Primary Energy¦Gas
Downscaling[MESSAGEix-GLOBIOM 1.1-M-R12] | Below 2°C | POL | Price¦Primary Energy¦Gas | US$2010/GJ | Price¦Primary Energy¦Gas | fuel_supply | gas | 2030 | 4.276 | Price¦Primary Energy¦Gas
Downscaling[MESSAGEix-GLOBIOM 1.1-M-R12] | Below 2°C | POL | Price¦Primary Energy¦Gas | US$2010/GJ | Price¦Primary Energy¦Gas | fuel_supply | gas | 2035 | 5.2468 | Price¦Primary Energy¦Gas
Downscaling[MESSAGEix-GLOBIOM 1.1-M-R12] | Below 2°C | POL | Price¦Primary Energy¦Gas | US$2010/GJ | Price¦Primary Energy¦Gas | fuel_supply | gas | 2040 | 5.945 | Price¦Primary Energy¦Gas
Downscaling[MESSAGEix-GLOBIOM 1.1-M-R12] | Below 2°C | POL | Price¦Primary Energy¦Gas | US$2010/GJ | Price¦Primary Energy¦Gas | fuel_supply | gas | 2045 | 5.7946 | Price¦Primary Energy¦Gas
Downscaling[MESSAGEix-GLOBIOM 1.1-M-R12] | Below 2°C | POL | Price¦Primary Energy¦Gas | US$2010/GJ | Price¦Primary Energy¦Gas | fuel_supply | gas | 2050 | 4.6173 | Price¦Primary Energy¦Gas
Downscaling[MESSAGEix-GLOBIOM 1.1-M-R12] | Below 2°C | POL | Price¦Secondary Energy¦Liquids¦Oil | US$2010/GJ | Price¦Secondary Energy¦Liquids¦Oil | fuel_supply | oil | 2020 | 10.9808 | Price¦Secondary Energy¦Liquids¦Oil
Downscaling[MESSAGEix-GLOBIOM 1.1-M-R12] | Below 2°C | POL | Price¦Secondary Energy¦Liquids¦Oil | US$2010/GJ | Price¦Secondary Energy¦Liquids¦Oil | fuel_supply | oil | 2025 | 4.1312 | Price¦Secondary Energy¦Liquids¦Oil
Downscaling[MESSAGEix-GLOBIOM 1.1-M-R12] | Below 2°C | POL | Price¦Secondary Energy¦Liquids¦Oil | US$2010/GJ | Price¦Secondary Energy¦Liquids¦Oil | fuel_supply | oil | 2030 | 4.3116 | Price¦Secondary Energy¦Liquids¦Oil
Downscaling[MESSAGEix-GLOBIOM 1.1-M-R12] | Below 2°C | POL | Price¦Secondary Energy¦Liquids¦Oil | US$2010/GJ | Price¦Secondary Energy¦Liquids¦Oil | fuel_supply | oil | 2035 | 4.7229 | Price¦Secondary Energy¦Liquids¦Oil
Downscaling[MESSAGEix-GLOBIOM 1.1-M-R12] | Below 2°C | POL | Price¦Secondary Energy¦Liquids¦Oil | US$2010/GJ | Price¦Secondary Energy¦Liquids¦Oil | fuel_supply | oil | 2040 | 4.7932 | Price¦Secondary Energy¦Liquids¦Oil
Downscaling[MESSAGEix-GLOBIOM 1.1-M-R12] | Below 2°C | POL | Price¦Secondary Energy¦Liquids¦Oil | US$2010/GJ | Price¦Secondary Energy¦Liquids¦Oil | fuel_supply | oil | 2045 | 6.1635 | Price¦Secondary Energy¦Liquids¦Oil
Downscaling[MESSAGEix-GLOBIOM 1.1-M-R12] | Below 2°C | POL | Price¦Secondary Energy¦Liquids¦Oil | US$2010/GJ | Price¦Secondary Energy¦Liquids¦Oil | fuel_supply | oil | 2050 | 4.4868 | Price¦Secondary Energy¦Liquids¦Oil
Downscaling[MESSAGEix-GLOBIOM 1.1-M-R12] | Below 2°C | POL | Emissions¦CO2 | Mt CO2/yr | Emissions¦CO2 | scenarios - CO2 abatement | CO2 | 2020 | 190.4194 | Emissions¦CO2
Downscaling[MESSAGEix-GLOBIOM 1.1-M-R12] | Below 2°C | POL | Emissions¦CO2 | Mt CO2/yr | Emissions¦CO2 | scenarios - CO2 abatement | CO2 | 2025 | 217.146 | Emissions¦CO2
Downscaling[MESSAGEix-GLOBIOM 1.1-M-R12] | Below 2°C | POL | Emissions¦CO2 | Mt CO2/yr | Emissions¦CO2 | scenarios - CO2 abatement | CO2 | 2030 | 158.0728 | Emissions¦CO2
Downscaling[MESSAGEix-GLOBIOM 1.1-M-R12] | Below 2°C | POL | Emissions¦CO2 | Mt CO2/yr | Emissions¦CO2 | scenarios - CO2 abatement | CO2 | 2035 | 126.1292 | Emissions¦CO2
Downscaling[MESSAGEix-GLOBIOM 1.1-M-R12] | Below 2°C | POL | Emissions¦CO2 | Mt CO2/yr | Emissions¦CO2 | scenarios - CO2 abatement | CO2 | 2040 | 84.177 | Emissions¦CO2
Downscaling[MESSAGEix-GLOBIOM 1.1-M-R12] | Below 2°C | POL | Emissions¦CO2 | Mt CO2/yr | Emissions¦CO2 | scenarios - CO2 abatement | CO2 | 2045 | 49.2789 | Emissions¦CO2
Downscaling[MESSAGEix-GLOBIOM 1.1-M-R12] | Below 2°C | POL | Emissions¦CO2 | Mt CO2/yr | Emissions¦CO2 | scenarios - CO2 abatement | CO2 | 2050 | 4.8808 | Emissions¦CO2
Downscaling[MESSAGEix-GLOBIOM 1.1-M-R12] | Below 2°C | POL | Emissions¦CO2¦Energy | Mt CO2/yr | Emissions¦CO2¦Energy | scenarios - CO2 abatement | CO2 | 2020 | 251.9227 | Emissions¦CO2¦Energy
Downscaling[MESSAGEix-GLOBIOM 1.1-M-R12] | Below 2°C | POL | Emissions¦CO2¦Energy | Mt CO2/yr | Emissions¦CO2¦Energy | scenarios - CO2 abatement | CO2 | 2025 | 242.2924 | Emissions¦CO2¦Energy
Downscaling[MESSAGEix-GLOBIOM 1.1-M-R12] | Below 2°C | POL | Emissions¦CO2¦Energy | Mt CO2/yr | Emissions¦CO2¦Energy | scenarios - CO2 abatement | CO2 | 2030 | 192.2676 | Emissions¦CO2¦Energy
Downscaling[MESSAGEix-GLOBIOM 1.1-M-R12] | Below 2°C | POL | Emissions¦CO2¦Energy | Mt CO2/yr | Emissions¦CO2¦Energy | scenarios - CO2 abatement | CO2 | 2035 | 167.007 | Emissions¦CO2¦Energy
Downscaling[MESSAGEix-GLOBIOM 1.1-M-R12] | Below 2°C | POL | Emissions¦CO2¦Energy | Mt CO2/yr | Emissions¦CO2¦Energy | scenarios - CO2 abatement | CO2 | 2040 | 132.7777 | Emissions¦CO2¦Energy
Downscaling[MESSAGEix-GLOBIOM 1.1-M-R12] | Below 2°C | POL | Emissions¦CO2¦Energy | Mt CO2/yr | Emissions¦CO2¦Energy | scenarios - CO2 abatement | CO2 | 2045 | 103.2332 | Emissions¦CO2¦Energy
Downscaling[MESSAGEix-GLOBIOM 1.1-M-R12] | Below 2°C | POL | Emissions¦CO2¦Energy | Mt CO2/yr | Emissions¦CO2¦Energy | scenarios - CO2 abatement | CO2 | 2050 | 63.6534 | Emissions¦CO2¦Energy
Downscaling[MESSAGEix-GLOBIOM 1.1-M-R12] | Current Policies | POL | Carbon Sequestration¦CCS | Mt CO2/yr | Carbon Sequestration¦CCS | CCS potential |  | 2020 | 0 | Carbon Sequestration¦CCS
Downscaling[MESSAGEix-GLOBIOM 1.1-M-R12] | Current Policies | POL | Carbon Sequestration¦CCS | Mt CO2/yr | Carbon Sequestration¦CCS | CCS potential |  | 2025 | 0 | Carbon Sequestration¦CCS
Downscaling[MESSAGEix-GLOBIOM 1.1-M-R12] | Current Policies | POL | Carbon Sequestration¦CCS | Mt CO2/yr | Carbon Sequestration¦CCS | CCS potential |  | 2030 | 0 | Carbon Sequestration¦CCS
Downscaling[MESSAGEix-GLOBIOM 1.1-M-R12] | Current Policies | POL | Carbon Sequestration¦CCS | Mt CO2/yr | Carbon Sequestration¦CCS | CCS potential |  | 2035 | 0 | Carbon Sequestration¦CCS
Downscaling[MESSAGEix-GLOBIOM 1.1-M-R12] | Current Policies | POL | Carbon Sequestration¦CCS | Mt CO2/yr | Carbon Sequestration¦CCS | CCS potential |  | 2040 | 0 | Carbon Sequestration¦CCS
Downscaling[MESSAGEix-GLOBIOM 1.1-M-R12] | Current Policies | POL | Carbon Sequestration¦CCS | Mt CO2/yr | Carbon Sequestration¦CCS | CCS potential |  | 2045 | 0 | Carbon Sequestration¦CCS
Downscaling[MESSAGEix-GLOBIOM 1.1-M-R12] | Current Policies | POL | Carbon Sequestration¦CCS | Mt CO2/yr | Carbon Sequestration¦CCS | CCS potential |  | 2050 | 0 | Carbon Sequestration¦CCS
Downscaling[MESSAGEix-GLOBIOM 1.1-M-R12] | Current Policies | POL | Final Energy¦Industry¦Electricity | EJ/yr | Final Energy¦Industry¦Electricity | demand_projection | elc_industry | 2020 | 0.2225 | Final Energy¦Industry¦Electricity
Downscaling[MESSAGEix-GLOBIOM 1.1-M-R12] | Current Policies | POL | Final Energy¦Industry¦Electricity | EJ/yr | Final Energy¦Industry¦Electricity | demand_projection | elc_industry | 2025 | 0.228 | Final Energy¦Industry¦Electricity
Downscaling[MESSAGEix-GLOBIOM 1.1-M-R12] | Current Policies | POL | Final Energy¦Industry¦Electricity | EJ/yr | Final Energy¦Industry¦Electricity | demand_projection | elc_industry | 2030 | 0.2363 | Final Energy¦Industry¦Electricity
Downscaling[MESSAGEix-GLOBIOM 1.1-M-R12] | Current Policies | POL | Final Energy¦Industry¦Electricity | EJ/yr | Final Energy¦Industry¦Electricity | demand_projection | elc_industry | 2035 | 0.2473 | Final Energy¦Industry¦Electricity
Downscaling[MESSAGEix-GLOBIOM 1.1-M-R12] | Current Policies | POL | Final Energy¦Industry¦Electricity | EJ/yr | Final Energy¦Industry¦Electricity | demand_projection | elc_industry | 2040 | 0.2532 | Final Energy¦Industry¦Electricity
Downscaling[MESSAGEix-GLOBIOM 1.1-M-R12] | Current Policies | POL | Final Energy¦Industry¦Electricity | EJ/yr | Final Energy¦Industry¦Electricity | demand_projection | elc_industry | 2045 | 0.258 | Final Energy¦Industry¦Electricity
Downscaling[MESSAGEix-GLOBIOM 1.1-M-R12] | Current Policies | POL | Final Energy¦Industry¦Electricity | EJ/yr | Final Energy¦Industry¦Electricity | demand_projection | elc_industry | 2050 | 0.2241 | Final Energy¦Industry¦Electricity
Downscaling[MESSAGEix-GLOBIOM 1.1-M-R12] | Current Policies | POL | Final Energy¦Residential and Commercial¦Electricity | EJ/yr | Final Energy¦Residential and Commercial¦Electricity | demand_projection | elc_buildings | 2020 | 0.3023 | Final Energy¦Residential and Commercial¦Electricity
Downscaling[MESSAGEix-GLOBIOM 1.1-M-R12] | Current Policies | POL | Final Energy¦Residential and Commercial¦Electricity | EJ/yr | Final Energy¦Residential and Commercial¦Electricity | demand_projection | elc_buildings | 2025 | 0.347 | Final Energy¦Residential and Commercial¦Electricity
Downscaling[MESSAGEix-GLOBIOM 1.1-M-R12] | Current Policies | POL | Final Energy¦Residential and Commercial¦Electricity | EJ/yr | Final Energy¦Residential and Commercial¦Electricity | demand_projection | elc_buildings | 2030 | 0.4184 | Final Energy¦Residential and Commercial¦Electricity
Downscaling[MESSAGEix-GLOBIOM 1.1-M-R12] | Current Policies | POL | Final Energy¦Residential and Commercial¦Electricity | EJ/yr | Final Energy¦Residential and Commercial¦Electricity | demand_projection | elc_buildings | 2035 | 0.4306 | Final Energy¦Residential and Commercial¦Electricity
Downscaling[MESSAGEix-GLOBIOM 1.1-M-R12] | Current Policies | POL | Final Energy¦Residential and Commercial¦Electricity | EJ/yr | Final Energy¦Residential and Commercial¦Electricity | demand_projection | elc_buildings | 2040 | 0.4409 | Final Energy¦Residential and Commercial¦Electricity
Downscaling[MESSAGEix-GLOBIOM 1.1-M-R12] | Current Policies | POL | Final Energy¦Residential and Commercial¦Electricity | EJ/yr | Final Energy¦Residential and Commercial¦Electricity | demand_projection | elc_buildings | 2045 | 0.4699 | Final Energy¦Residential and Commercial¦Electricity
Downscaling[MESSAGEix-GLOBIOM 1.1-M-R12] | Current Policies | POL | Final Energy¦Residential and Commercial¦Electricity | EJ/yr | Final Energy¦Residential and Commercial¦Electricity | demand_projection | elc_buildings | 2050 | 0.4968 | Final Energy¦Residential and Commercial¦Electricity
Downscaling[MESSAGEix-GLOBIOM 1.1-M-R12] | Current Policies | POL | Final Energy¦Transportation¦Electricity | EJ/yr | Final Energy¦Transportation¦Electricity | demand_projection | elc_transport | 2020 | 0.0247 | Final Energy¦Transportation¦Electricity
Downscaling[MESSAGEix-GLOBIOM 1.1-M-R12] | Current Policies | POL | Final Energy¦Transportation¦Electricity | EJ/yr | Final Energy¦Transportation¦Electricity | demand_projection | elc_transport | 2025 | 0.02 | Final Energy¦Transportation¦Electricity
Downscaling[MESSAGEix-GLOBIOM 1.1-M-R12] | Current Policies | POL | Final Energy¦Transportation¦Electricity | EJ/yr | Final Energy¦Transportation¦Electricity | demand_projection | elc_transport | 2030 | 0.0352 | Final Energy¦Transportation¦Electricity
Downscaling[MESSAGEix-GLOBIOM 1.1-M-R12] | Current Policies | POL | Final Energy¦Transportation¦Electricity | EJ/yr | Final Energy¦Transportation¦Electricity | demand_projection | elc_transport | 2035 | 0.0302 | Final Energy¦Transportation¦Electricity
Downscaling[MESSAGEix-GLOBIOM 1.1-M-R12] | Current Policies | POL | Final Energy¦Transportation¦Electricity | EJ/yr | Final Energy¦Transportation¦Electricity | demand_projection | elc_transport | 2040 | 0.0219 | Final Energy¦Transportation¦Electricity
Downscaling[MESSAGEix-GLOBIOM 1.1-M-R12] | Current Policies | POL | Final Energy¦Transportation¦Electricity | EJ/yr | Final Energy¦Transportation¦Electricity | demand_projection | elc_transport | 2045 | 0.0177 | Final Energy¦Transportation¦Electricity
Downscaling[MESSAGEix-GLOBIOM 1.1-M-R12] | Current Policies | POL | Final Energy¦Transportation¦Electricity | EJ/yr | Final Energy¦Transportation¦Electricity | demand_projection | elc_transport | 2050 | 0.0336 | Final Energy¦Transportation¦Electricity
Downscaling[MESSAGEix-GLOBIOM 1.1-M-R12] | Current Policies | POL | Emissions¦CO2¦Power (estimated) | Mt CO2 | Secondary Energy¦Electricity¦Coal | elec_co2 |  | 2020 | 25.9628 | Secondary Energy¦Electricity¦Coal | 94
Downscaling[MESSAGEix-GLOBIOM 1.1-M-R12] | Current Policies | POL | Emissions¦CO2¦Power (estimated) | Mt CO2 | Secondary Energy¦Electricity¦Coal | elec_co2 |  | 2025 | 36.096 | Secondary Energy¦Electricity¦Coal | 94
Downscaling[MESSAGEix-GLOBIOM 1.1-M-R12] | Current Policies | POL | Emissions¦CO2¦Power (estimated) | Mt CO2 | Secondary Energy¦Electricity¦Coal | elec_co2 |  | 2030 | 6.5518 | Secondary Energy¦Electricity¦Coal | 94
Downscaling[MESSAGEix-GLOBIOM 1.1-M-R12] | Current Policies | POL | Emissions¦CO2¦Power (estimated) | Mt CO2 | Secondary Energy¦Electricity¦Coal | elec_co2 |  | 2035 | 31.9506 | Secondary Energy¦Electricity¦Coal | 94
Downscaling[MESSAGEix-GLOBIOM 1.1-M-R12] | Current Policies | POL | Emissions¦CO2¦Power (estimated) | Mt CO2 | Secondary Energy¦Electricity¦Coal | elec_co2 |  | 2040 | 29.892 | Secondary Energy¦Electricity¦Coal | 94
Downscaling[MESSAGEix-GLOBIOM 1.1-M-R12] | Current Policies | POL | Emissions¦CO2¦Power (estimated) | Mt CO2 | Secondary Energy¦Electricity¦Coal | elec_co2 |  | 2045 | 35.7388 | Secondary Energy¦Electricity¦Coal | 94
Downscaling[MESSAGEix-GLOBIOM 1.1-M-R12] | Current Policies | POL | Emissions¦CO2¦Power (estimated) | Mt CO2 | Secondary Energy¦Electricity¦Coal | elec_co2 |  | 2050 | 40.749 | Secondary Energy¦Electricity¦Coal | 94
Downscaling[MESSAGEix-GLOBIOM 1.1-M-R12] | Current Policies | POL | Emissions¦CO2¦Power (estimated) | Mt CO2 | Secondary Energy¦Electricity¦Gas | elec_co2 |  | 2020 | 14.069 | Secondary Energy¦Electricity¦Gas | 55
Downscaling[MESSAGEix-GLOBIOM 1.1-M-R12] | Current Policies | POL | Emissions¦CO2¦Power (estimated) | Mt CO2 | Secondary Energy¦Electricity¦Gas | elec_co2 |  | 2025 | 10.8625 | Secondary Energy¦Electricity¦Gas | 55
Downscaling[MESSAGEix-GLOBIOM 1.1-M-R12] | Current Policies | POL | Emissions¦CO2¦Power (estimated) | Mt CO2 | Secondary Energy¦Electricity¦Gas | elec_co2 |  | 2030 | 13.1065 | Secondary Energy¦Electricity¦Gas | 55
Downscaling[MESSAGEix-GLOBIOM 1.1-M-R12] | Current Policies | POL | Emissions¦CO2¦Power (estimated) | Mt CO2 | Secondary Energy¦Electricity¦Gas | elec_co2 |  | 2035 | 13.5795 | Secondary Energy¦Electricity¦Gas | 55
Downscaling[MESSAGEix-GLOBIOM 1.1-M-R12] | Current Policies | POL | Emissions¦CO2¦Power (estimated) | Mt CO2 | Secondary Energy¦Electricity¦Gas | elec_co2 |  | 2040 | 13.53 | Secondary Energy¦Electricity¦Gas | 55
Downscaling[MESSAGEix-GLOBIOM 1.1-M-R12] | Current Policies | POL | Emissions¦CO2¦Power (estimated) | Mt CO2 | Secondary Energy¦Electricity¦Gas | elec_co2 |  | 2045 | 11.5115 | Secondary Energy¦Electricity¦Gas | 55
Downscaling[MESSAGEix-GLOBIOM 1.1-M-R12] | Current Policies | POL | Emissions¦CO2¦Power (estimated) | Mt CO2 | Secondary Energy¦Electricity¦Gas | elec_co2 |  | 2050 | 8.7395 | Secondary Energy¦Electricity¦Gas | 55
Downscaling[MESSAGEix-GLOBIOM 1.1-M-R12] | Current Policies | POL | Emissions¦CO2¦Power (estimated) | Mt CO2 | Secondary Energy¦Electricity¦Oil | elec_co2 |  | 2020 | 0.063 | Secondary Energy¦Electricity¦Oil | 70
Downscaling[MESSAGEix-GLOBIOM 1.1-M-R12] | Current Policies | POL | Emissions¦CO2¦Power (estimated) | Mt CO2 | Secondary Energy¦Electricity¦Oil | elec_co2 |  | 2025 | 0 | Secondary Energy¦Electricity¦Oil | 70
Downscaling[MESSAGEix-GLOBIOM 1.1-M-R12] | Current Policies | POL | Emissions¦CO2¦Power (estimated) | Mt CO2 | Secondary Energy¦Electricity¦Oil | elec_co2 |  | 2030 | 0 | Secondary Energy¦Electricity¦Oil | 70
Downscaling[MESSAGEix-GLOBIOM 1.1-M-R12] | Current Policies | POL | Emissions¦CO2¦Power (estimated) | Mt CO2 | Secondary Energy¦Electricity¦Oil | elec_co2 |  | 2035 | 0 | Secondary Energy¦Electricity¦Oil | 70
Downscaling[MESSAGEix-GLOBIOM 1.1-M-R12] | Current Policies | POL | Emissions¦CO2¦Power (estimated) | Mt CO2 | Secondary Energy¦Electricity¦Oil | elec_co2 |  | 2040 | 0 | Secondary Energy¦Electricity¦Oil | 70
Downscaling[MESSAGEix-GLOBIOM 1.1-M-R12] | Current Policies | POL | Emissions¦CO2¦Power (estimated) | Mt CO2 | Secondary Energy¦Electricity¦Oil | elec_co2 |  | 2045 | 0 | Secondary Energy¦Electricity¦Oil | 70
Downscaling[MESSAGEix-GLOBIOM 1.1-M-R12] | Current Policies | POL | Emissions¦CO2¦Power (estimated) | Mt CO2 | Secondary Energy¦Electricity¦Oil | elec_co2 |  | 2050 | 0 | Secondary Energy¦Electricity¦Oil | 70
Downscaling[MESSAGEix-GLOBIOM 1.1-M-R12] | Current Policies | POL | Price¦Primary Energy¦Biomass | US$2010/GJ | Price¦Primary Energy¦Biomass | fuel_supply | bioenergy | 2020 | 5.6799 | Price¦Primary Energy¦Biomass
Downscaling[MESSAGEix-GLOBIOM 1.1-M-R12] | Current Policies | POL | Price¦Primary Energy¦Biomass | US$2010/GJ | Price¦Primary Energy¦Biomass | fuel_supply | bioenergy | 2025 | 2.1896 | Price¦Primary Energy¦Biomass
Downscaling[MESSAGEix-GLOBIOM 1.1-M-R12] | Current Policies | POL | Price¦Primary Energy¦Biomass | US$2010/GJ | Price¦Primary Energy¦Biomass | fuel_supply | bioenergy | 2030 | 4.9041 | Price¦Primary Energy¦Biomass
Downscaling[MESSAGEix-GLOBIOM 1.1-M-R12] | Current Policies | POL | Price¦Primary Energy¦Biomass | US$2010/GJ | Price¦Primary Energy¦Biomass | fuel_supply | bioenergy | 2035 | 2.1085 | Price¦Primary Energy¦Biomass
Downscaling[MESSAGEix-GLOBIOM 1.1-M-R12] | Current Policies | POL | Price¦Primary Energy¦Biomass | US$2010/GJ | Price¦Primary Energy¦Biomass | fuel_supply | bioenergy | 2040 | 3.7646 | Price¦Primary Energy¦Biomass
Downscaling[MESSAGEix-GLOBIOM 1.1-M-R12] | Current Policies | POL | Price¦Primary Energy¦Biomass | US$2010/GJ | Price¦Primary Energy¦Biomass | fuel_supply | bioenergy | 2045 | 4.215 | Price¦Primary Energy¦Biomass
Downscaling[MESSAGEix-GLOBIOM 1.1-M-R12] | Current Policies | POL | Price¦Primary Energy¦Biomass | US$2010/GJ | Price¦Primary Energy¦Biomass | fuel_supply | bioenergy | 2050 | 2.712 | Price¦Primary Energy¦Biomass
Downscaling[MESSAGEix-GLOBIOM 1.1-M-R12] | Current Policies | POL | Price¦Primary Energy¦Coal | US$2010/GJ | Price¦Primary Energy¦Coal | fuel_supply | coal | 2020 | 7.8779 | Price¦Primary Energy¦Coal
Downscaling[MESSAGEix-GLOBIOM 1.1-M-R12] | Current Policies | POL | Price¦Primary Energy¦Coal | US$2010/GJ | Price¦Primary Energy¦Coal | fuel_supply | coal | 2025 | 2.5169 | Price¦Primary Energy¦Coal
Downscaling[MESSAGEix-GLOBIOM 1.1-M-R12] | Current Policies | POL | Price¦Primary Energy¦Coal | US$2010/GJ | Price¦Primary Energy¦Coal | fuel_supply | coal | 2030 | 6.4006 | Price¦Primary Energy¦Coal
Downscaling[MESSAGEix-GLOBIOM 1.1-M-R12] | Current Policies | POL | Price¦Primary Energy¦Coal | US$2010/GJ | Price¦Primary Energy¦Coal | fuel_supply | coal | 2035 | 2.485 | Price¦Primary Energy¦Coal
Downscaling[MESSAGEix-GLOBIOM 1.1-M-R12] | Current Policies | POL | Price¦Primary Energy¦Coal | US$2010/GJ | Price¦Primary Energy¦Coal | fuel_supply | coal | 2040 | 1.9183 | Price¦Primary Energy¦Coal
Downscaling[MESSAGEix-GLOBIOM 1.1-M-R12] | Current Policies | POL | Price¦Primary Energy¦Coal | US$2010/GJ | Price¦Primary Energy¦Coal | fuel_supply | coal | 2045 | 1.4338 | Price¦Primary Energy¦Coal
Downscaling[MESSAGEix-GLOBIOM 1.1-M-R12] | Current Policies | POL | Price¦Primary Energy¦Coal | US$2010/GJ | Price¦Primary Energy¦Coal | fuel_supply | coal | 2050 | 2.3031 | Price¦Primary Energy¦Coal
Downscaling[MESSAGEix-GLOBIOM 1.1-M-R12] | Current Policies | POL | Price¦Primary Energy¦Gas | US$2010/GJ | Price¦Primary Energy¦Gas | fuel_supply | gas | 2020 | 12.2198 | Price¦Primary Energy¦Gas
Downscaling[MESSAGEix-GLOBIOM 1.1-M-R12] | Current Policies | POL | Price¦Primary Energy¦Gas | US$2010/GJ | Price¦Primary Energy¦Gas | fuel_supply | gas | 2025 | 3.595 | Price¦Primary Energy¦Gas
Downscaling[MESSAGEix-GLOBIOM 1.1-M-R12] | Current Policies | POL | Price¦Primary Energy¦Gas | US$2010/GJ | Price¦Primary Energy¦Gas | fuel_supply | gas | 2030 | 10.5539 | Price¦Primary Energy¦Gas
Downscaling[MESSAGEix-GLOBIOM 1.1-M-R12] | Current Policies | POL | Price¦Primary Energy¦Gas | US$2010/GJ | Price¦Primary Energy¦Gas | fuel_supply | gas | 2035 | 4.609 | Price¦Primary Energy¦Gas
Downscaling[MESSAGEix-GLOBIOM 1.1-M-R12] | Current Policies | POL | Price¦Primary Energy¦Gas | US$2010/GJ | Price¦Primary Energy¦Gas | fuel_supply | gas | 2040 | 4.4168 | Price¦Primary Energy¦Gas
Downscaling[MESSAGEix-GLOBIOM 1.1-M-R12] | Current Policies | POL | Price¦Primary Energy¦Gas | US$2010/GJ | Price¦Primary Energy¦Gas | fuel_supply | gas | 2045 | 4.7585 | Price¦Primary Energy¦Gas
Downscaling[MESSAGEix-GLOBIOM 1.1-M-R12] | Current Policies | POL | Price¦Primary Energy¦Gas | US$2010/GJ | Price¦Primary Energy¦Gas | fuel_supply | gas | 2050 | 4.2888 | Price¦Primary Energy¦Gas
Downscaling[MESSAGEix-GLOBIOM 1.1-M-R12] | Current Policies | POL | Price¦Secondary Energy¦Liquids¦Oil | US$2010/GJ | Price¦Secondary Energy¦Liquids¦Oil | fuel_supply | oil | 2020 | 10.9808 | Price¦Secondary Energy¦Liquids¦Oil
Downscaling[MESSAGEix-GLOBIOM 1.1-M-R12] | Current Policies | POL | Price¦Secondary Energy¦Liquids¦Oil | US$2010/GJ | Price¦Secondary Energy¦Liquids¦Oil | fuel_supply | oil | 2025 | 4.2764 | Price¦Secondary Energy¦Liquids¦Oil
Downscaling[MESSAGEix-GLOBIOM 1.1-M-R12] | Current Policies | POL | Price¦Secondary Energy¦Liquids¦Oil | US$2010/GJ | Price¦Secondary Energy¦Liquids¦Oil | fuel_supply | oil | 2030 | 10.7896 | Price¦Secondary Energy¦Liquids¦Oil
Downscaling[MESSAGEix-GLOBIOM 1.1-M-R12] | Current Policies | POL | Price¦Secondary Energy¦Liquids¦Oil | US$2010/GJ | Price¦Secondary Energy¦Liquids¦Oil | fuel_supply | oil | 2035 | 6.0525 | Price¦Secondary Energy¦Liquids¦Oil
Downscaling[MESSAGEix-GLOBIOM 1.1-M-R12] | Current Policies | POL | Price¦Secondary Energy¦Liquids¦Oil | US$2010/GJ | Price¦Secondary Energy¦Liquids¦Oil | fuel_supply | oil | 2040 | 5.2763 | Price¦Secondary Energy¦Liquids¦Oil
Downscaling[MESSAGEix-GLOBIOM 1.1-M-R12] | Current Policies | POL | Price¦Secondary Energy¦Liquids¦Oil | US$2010/GJ | Price¦Secondary Energy¦Liquids¦Oil | fuel_supply | oil | 2045 | 6.635 | Price¦Secondary Energy¦Liquids¦Oil
Downscaling[MESSAGEix-GLOBIOM 1.1-M-R12] | Current Policies | POL | Price¦Secondary Energy¦Liquids¦Oil | US$2010/GJ | Price¦Secondary Energy¦Liquids¦Oil | fuel_supply | oil | 2050 | 6.2909 | Price¦Secondary Energy¦Liquids¦Oil
Downscaling[MESSAGEix-GLOBIOM 1.1-M-R12] | Current Policies | POL | Emissions¦CO2 | Mt CO2/yr | Emissions¦CO2 | scenarios - CO2 abatement | CO2 | 2020 | 191.7193 | Emissions¦CO2
Downscaling[MESSAGEix-GLOBIOM 1.1-M-R12] | Current Policies | POL | Emissions¦CO2 | Mt CO2/yr | Emissions¦CO2 | scenarios - CO2 abatement | CO2 | 2025 | 273.2641 | Emissions¦CO2
Downscaling[MESSAGEix-GLOBIOM 1.1-M-R12] | Current Policies | POL | Emissions¦CO2 | Mt CO2/yr | Emissions¦CO2 | scenarios - CO2 abatement | CO2 | 2030 | 183.351 | Emissions¦CO2
Downscaling[MESSAGEix-GLOBIOM 1.1-M-R12] | Current Policies | POL | Emissions¦CO2 | Mt CO2/yr | Emissions¦CO2 | scenarios - CO2 abatement | CO2 | 2035 | 258.5627 | Emissions¦CO2
Downscaling[MESSAGEix-GLOBIOM 1.1-M-R12] | Current Policies | POL | Emissions¦CO2 | Mt CO2/yr | Emissions¦CO2 | scenarios - CO2 abatement | CO2 | 2040 | 253.3505 | Emissions¦CO2
Downscaling[MESSAGEix-GLOBIOM 1.1-M-R12] | Current Policies | POL | Emissions¦CO2 | Mt CO2/yr | Emissions¦CO2 | scenarios - CO2 abatement | CO2 | 2045 | 248.7597 | Emissions¦CO2
Downscaling[MESSAGEix-GLOBIOM 1.1-M-R12] | Current Policies | POL | Emissions¦CO2 | Mt CO2/yr | Emissions¦CO2 | scenarios - CO2 abatement | CO2 | 2050 | 231.5771 | Emissions¦CO2
Downscaling[MESSAGEix-GLOBIOM 1.1-M-R12] | Current Policies | POL | Emissions¦CO2¦Energy | Mt CO2/yr | Emissions¦CO2¦Energy | scenarios - CO2 abatement | CO2 | 2020 | 253.5214 | Emissions¦CO2¦Energy
Downscaling[MESSAGEix-GLOBIOM 1.1-M-R12] | Current Policies | POL | Emissions¦CO2¦Energy | Mt CO2/yr | Emissions¦CO2¦Energy | scenarios - CO2 abatement | CO2 | 2025 | 297.66 | Emissions¦CO2¦Energy
Downscaling[MESSAGEix-GLOBIOM 1.1-M-R12] | Current Policies | POL | Emissions¦CO2¦Energy | Mt CO2/yr | Emissions¦CO2¦Energy | scenarios - CO2 abatement | CO2 | 2030 | 215.507 | Emissions¦CO2¦Energy
Downscaling[MESSAGEix-GLOBIOM 1.1-M-R12] | Current Policies | POL | Emissions¦CO2¦Energy | Mt CO2/yr | Emissions¦CO2¦Energy | scenarios - CO2 abatement | CO2 | 2035 | 296.7739 | Emissions¦CO2¦Energy
Downscaling[MESSAGEix-GLOBIOM 1.1-M-R12] | Current Policies | POL | Emissions¦CO2¦Energy | Mt CO2/yr | Emissions¦CO2¦Energy | scenarios - CO2 abatement | CO2 | 2040 | 298.4867 | Emissions¦CO2¦Energy
Downscaling[MESSAGEix-GLOBIOM 1.1-M-R12] | Current Policies | POL | Emissions¦CO2¦Energy | Mt CO2/yr | Emissions¦CO2¦Energy | scenarios - CO2 abatement | CO2 | 2045 | 300.8093 | Emissions¦CO2¦Energy
Downscaling[MESSAGEix-GLOBIOM 1.1-M-R12] | Current Policies | POL | Emissions¦CO2¦Energy | Mt CO2/yr | Emissions¦CO2¦Energy | scenarios - CO2 abatement | CO2 | 2050 | 289.7344 | Emissions¦CO2¦Energy
Downscaling[MESSAGEix-GLOBIOM 1.1-M-R12] | Delayed transition | POL | Carbon Sequestration¦CCS | Mt CO2/yr | Carbon Sequestration¦CCS | CCS potential |  | 2020 | 0 | Carbon Sequestration¦CCS
Downscaling[MESSAGEix-GLOBIOM 1.1-M-R12] | Delayed transition | POL | Carbon Sequestration¦CCS | Mt CO2/yr | Carbon Sequestration¦CCS | CCS potential |  | 2025 | 0 | Carbon Sequestration¦CCS
Downscaling[MESSAGEix-GLOBIOM 1.1-M-R12] | Delayed transition | POL | Carbon Sequestration¦CCS | Mt CO2/yr | Carbon Sequestration¦CCS | CCS potential |  | 2030 | 0 | Carbon Sequestration¦CCS
Downscaling[MESSAGEix-GLOBIOM 1.1-M-R12] | Delayed transition | POL | Carbon Sequestration¦CCS | Mt CO2/yr | Carbon Sequestration¦CCS | CCS potential |  | 2035 | 6.5764 | Carbon Sequestration¦CCS
Downscaling[MESSAGEix-GLOBIOM 1.1-M-R12] | Delayed transition | POL | Carbon Sequestration¦CCS | Mt CO2/yr | Carbon Sequestration¦CCS | CCS potential |  | 2040 | 16.259 | Carbon Sequestration¦CCS
Downscaling[MESSAGEix-GLOBIOM 1.1-M-R12] | Delayed transition | POL | Carbon Sequestration¦CCS | Mt CO2/yr | Carbon Sequestration¦CCS | CCS potential |  | 2045 | 35.5406 | Carbon Sequestration¦CCS
Downscaling[MESSAGEix-GLOBIOM 1.1-M-R12] | Delayed transition | POL | Carbon Sequestration¦CCS | Mt CO2/yr | Carbon Sequestration¦CCS | CCS potential |  | 2050 | 45.8776 | Carbon Sequestration¦CCS
Downscaling[MESSAGEix-GLOBIOM 1.1-M-R12] | Delayed transition | POL | Final Energy¦Industry¦Electricity | EJ/yr | Final Energy¦Industry¦Electricity | demand_projection | elc_industry | 2020 | 0.2224 | Final Energy¦Industry¦Electricity
Downscaling[MESSAGEix-GLOBIOM 1.1-M-R12] | Delayed transition | POL | Final Energy¦Industry¦Electricity | EJ/yr | Final Energy¦Industry¦Electricity | demand_projection | elc_industry | 2025 | 0.2278 | Final Energy¦Industry¦Electricity
Downscaling[MESSAGEix-GLOBIOM 1.1-M-R12] | Delayed transition | POL | Final Energy¦Industry¦Electricity | EJ/yr | Final Energy¦Industry¦Electricity | demand_projection | elc_industry | 2030 | 0.2359 | Final Energy¦Industry¦Electricity
Downscaling[MESSAGEix-GLOBIOM 1.1-M-R12] | Delayed transition | POL | Final Energy¦Industry¦Electricity | EJ/yr | Final Energy¦Industry¦Electricity | demand_projection | elc_industry | 2035 | 0.2685 | Final Energy¦Industry¦Electricity
Downscaling[MESSAGEix-GLOBIOM 1.1-M-R12] | Delayed transition | POL | Final Energy¦Industry¦Electricity | EJ/yr | Final Energy¦Industry¦Electricity | demand_projection | elc_industry | 2040 | 0.2837 | Final Energy¦Industry¦Electricity
Downscaling[MESSAGEix-GLOBIOM 1.1-M-R12] | Delayed transition | POL | Final Energy¦Industry¦Electricity | EJ/yr | Final Energy¦Industry¦Electricity | demand_projection | elc_industry | 2045 | 0.3018 | Final Energy¦Industry¦Electricity
Downscaling[MESSAGEix-GLOBIOM 1.1-M-R12] | Delayed transition | POL | Final Energy¦Industry¦Electricity | EJ/yr | Final Energy¦Industry¦Electricity | demand_projection | elc_industry | 2050 | 0.2878 | Final Energy¦Industry¦Electricity
Downscaling[MESSAGEix-GLOBIOM 1.1-M-R12] | Delayed transition | POL | Final Energy¦Residential and Commercial¦Electricity | EJ/yr | Final Energy¦Residential and Commercial¦Electricity | demand_projection | elc_buildings | 2020 | 0.3013 | Final Energy¦Residential and Commercial¦Electricity
Downscaling[MESSAGEix-GLOBIOM 1.1-M-R12] | Delayed transition | POL | Final Energy¦Residential and Commercial¦Electricity | EJ/yr | Final Energy¦Residential and Commercial¦Electricity | demand_projection | elc_buildings | 2025 | 0.3454 | Final Energy¦Residential and Commercial¦Electricity
Downscaling[MESSAGEix-GLOBIOM 1.1-M-R12] | Delayed transition | POL | Final Energy¦Residential and Commercial¦Electricity | EJ/yr | Final Energy¦Residential and Commercial¦Electricity | demand_projection | elc_buildings | 2030 | 0.4167 | Final Energy¦Residential and Commercial¦Electricity
Downscaling[MESSAGEix-GLOBIOM 1.1-M-R12] | Delayed transition | POL | Final Energy¦Residential and Commercial¦Electricity | EJ/yr | Final Energy¦Residential and Commercial¦Electricity | demand_projection | elc_buildings | 2035 | 0.4641 | Final Energy¦Residential and Commercial¦Electricity
Downscaling[MESSAGEix-GLOBIOM 1.1-M-R12] | Delayed transition | POL | Final Energy¦Residential and Commercial¦Electricity | EJ/yr | Final Energy¦Residential and Commercial¦Electricity | demand_projection | elc_buildings | 2040 | 0.4975 | Final Energy¦Residential and Commercial¦Electricity
Downscaling[MESSAGEix-GLOBIOM 1.1-M-R12] | Delayed transition | POL | Final Energy¦Residential and Commercial¦Electricity | EJ/yr | Final Energy¦Residential and Commercial¦Electricity | demand_projection | elc_buildings | 2045 | 0.5446 | Final Energy¦Residential and Commercial¦Electricity
Downscaling[MESSAGEix-GLOBIOM 1.1-M-R12] | Delayed transition | POL | Final Energy¦Residential and Commercial¦Electricity | EJ/yr | Final Energy¦Residential and Commercial¦Electricity | demand_projection | elc_buildings | 2050 | 0.5971 | Final Energy¦Residential and Commercial¦Electricity
Downscaling[MESSAGEix-GLOBIOM 1.1-M-R12] | Delayed transition | POL | Final Energy¦Transportation¦Electricity | EJ/yr | Final Energy¦Transportation¦Electricity | demand_projection | elc_transport | 2020 | 0.0247 | Final Energy¦Transportation¦Electricity
Downscaling[MESSAGEix-GLOBIOM 1.1-M-R12] | Delayed transition | POL | Final Energy¦Transportation¦Electricity | EJ/yr | Final Energy¦Transportation¦Electricity | demand_projection | elc_transport | 2025 | 0.0199 | Final Energy¦Transportation¦Electricity
Downscaling[MESSAGEix-GLOBIOM 1.1-M-R12] | Delayed transition | POL | Final Energy¦Transportation¦Electricity | EJ/yr | Final Energy¦Transportation¦Electricity | demand_projection | elc_transport | 2030 | 0.0349 | Final Energy¦Transportation¦Electricity
Downscaling[MESSAGEix-GLOBIOM 1.1-M-R12] | Delayed transition | POL | Final Energy¦Transportation¦Electricity | EJ/yr | Final Energy¦Transportation¦Electricity | demand_projection | elc_transport | 2035 | 0.1068 | Final Energy¦Transportation¦Electricity
Downscaling[MESSAGEix-GLOBIOM 1.1-M-R12] | Delayed transition | POL | Final Energy¦Transportation¦Electricity | EJ/yr | Final Energy¦Transportation¦Electricity | demand_projection | elc_transport | 2040 | 0.1968 | Final Energy¦Transportation¦Electricity
Downscaling[MESSAGEix-GLOBIOM 1.1-M-R12] | Delayed transition | POL | Final Energy¦Transportation¦Electricity | EJ/yr | Final Energy¦Transportation¦Electricity | demand_projection | elc_transport | 2045 | 0.2793 | Final Energy¦Transportation¦Electricity
Downscaling[MESSAGEix-GLOBIOM 1.1-M-R12] | Delayed transition | POL | Final Energy¦Transportation¦Electricity | EJ/yr | Final Energy¦Transportation¦Electricity | demand_projection | elc_transport | 2050 | 0.3412 | Final Energy¦Transportation¦Electricity
Downscaling[MESSAGEix-GLOBIOM 1.1-M-R12] | Delayed transition | POL | Emissions¦CO2¦Power (estimated) | Mt CO2 | Secondary Energy¦Electricity¦Coal | elec_co2 |  | 2020 | 26.038 | Secondary Energy¦Electricity¦Coal | 94
Downscaling[MESSAGEix-GLOBIOM 1.1-M-R12] | Delayed transition | POL | Emissions¦CO2¦Power (estimated) | Mt CO2 | Secondary Energy¦Electricity¦Coal | elec_co2 |  | 2025 | 36.2276 | Secondary Energy¦Electricity¦Coal | 94
Downscaling[MESSAGEix-GLOBIOM 1.1-M-R12] | Delayed transition | POL | Emissions¦CO2¦Power (estimated) | Mt CO2 | Secondary Energy¦Electricity¦Coal | elec_co2 |  | 2030 | 6.5988 | Secondary Energy¦Electricity¦Coal | 94
Downscaling[MESSAGEix-GLOBIOM 1.1-M-R12] | Delayed transition | POL | Emissions¦CO2¦Power (estimated) | Mt CO2 | Secondary Energy¦Electricity¦Coal | elec_co2 |  | 2035 | 0.0376 | Secondary Energy¦Electricity¦Coal | 94
Downscaling[MESSAGEix-GLOBIOM 1.1-M-R12] | Delayed transition | POL | Emissions¦CO2¦Power (estimated) | Mt CO2 | Secondary Energy¦Electricity¦Coal | elec_co2 |  | 2040 | 0 | Secondary Energy¦Electricity¦Coal | 94
Downscaling[MESSAGEix-GLOBIOM 1.1-M-R12] | Delayed transition | POL | Emissions¦CO2¦Power (estimated) | Mt CO2 | Secondary Energy¦Electricity¦Coal | elec_co2 |  | 2045 | 0 | Secondary Energy¦Electricity¦Coal | 94
Downscaling[MESSAGEix-GLOBIOM 1.1-M-R12] | Delayed transition | POL | Emissions¦CO2¦Power (estimated) | Mt CO2 | Secondary Energy¦Electricity¦Coal | elec_co2 |  | 2050 | 0 | Secondary Energy¦Electricity¦Coal | 94
Downscaling[MESSAGEix-GLOBIOM 1.1-M-R12] | Delayed transition | POL | Emissions¦CO2¦Power (estimated) | Mt CO2 | Secondary Energy¦Electricity¦Gas | elec_co2 |  | 2020 | 14.08 | Secondary Energy¦Electricity¦Gas | 55
Downscaling[MESSAGEix-GLOBIOM 1.1-M-R12] | Delayed transition | POL | Emissions¦CO2¦Power (estimated) | Mt CO2 | Secondary Energy¦Electricity¦Gas | elec_co2 |  | 2025 | 10.8735 | Secondary Energy¦Electricity¦Gas | 55
Downscaling[MESSAGEix-GLOBIOM 1.1-M-R12] | Delayed transition | POL | Emissions¦CO2¦Power (estimated) | Mt CO2 | Secondary Energy¦Electricity¦Gas | elec_co2 |  | 2030 | 13.211 | Secondary Energy¦Electricity¦Gas | 55
Downscaling[MESSAGEix-GLOBIOM 1.1-M-R12] | Delayed transition | POL | Emissions¦CO2¦Power (estimated) | Mt CO2 | Secondary Energy¦Electricity¦Gas | elec_co2 |  | 2035 | 23.98 | Secondary Energy¦Electricity¦Gas | 55
Downscaling[MESSAGEix-GLOBIOM 1.1-M-R12] | Delayed transition | POL | Emissions¦CO2¦Power (estimated) | Mt CO2 | Secondary Energy¦Electricity¦Gas | elec_co2 |  | 2040 | 31.075 | Secondary Energy¦Electricity¦Gas | 55
Downscaling[MESSAGEix-GLOBIOM 1.1-M-R12] | Delayed transition | POL | Emissions¦CO2¦Power (estimated) | Mt CO2 | Secondary Energy¦Electricity¦Gas | elec_co2 |  | 2045 | 27.841 | Secondary Energy¦Electricity¦Gas | 55
Downscaling[MESSAGEix-GLOBIOM 1.1-M-R12] | Delayed transition | POL | Emissions¦CO2¦Power (estimated) | Mt CO2 | Secondary Energy¦Electricity¦Gas | elec_co2 |  | 2050 | 24.4805 | Secondary Energy¦Electricity¦Gas | 55
Downscaling[MESSAGEix-GLOBIOM 1.1-M-R12] | Delayed transition | POL | Emissions¦CO2¦Power (estimated) | Mt CO2 | Secondary Energy¦Electricity¦Oil | elec_co2 |  | 2020 | 0.063 | Secondary Energy¦Electricity¦Oil | 70
Downscaling[MESSAGEix-GLOBIOM 1.1-M-R12] | Delayed transition | POL | Emissions¦CO2¦Power (estimated) | Mt CO2 | Secondary Energy¦Electricity¦Oil | elec_co2 |  | 2025 | 0 | Secondary Energy¦Electricity¦Oil | 70
Downscaling[MESSAGEix-GLOBIOM 1.1-M-R12] | Delayed transition | POL | Emissions¦CO2¦Power (estimated) | Mt CO2 | Secondary Energy¦Electricity¦Oil | elec_co2 |  | 2030 | 0 | Secondary Energy¦Electricity¦Oil | 70
Downscaling[MESSAGEix-GLOBIOM 1.1-M-R12] | Delayed transition | POL | Emissions¦CO2¦Power (estimated) | Mt CO2 | Secondary Energy¦Electricity¦Oil | elec_co2 |  | 2035 | 0 | Secondary Energy¦Electricity¦Oil | 70
Downscaling[MESSAGEix-GLOBIOM 1.1-M-R12] | Delayed transition | POL | Emissions¦CO2¦Power (estimated) | Mt CO2 | Secondary Energy¦Electricity¦Oil | elec_co2 |  | 2040 | 0 | Secondary Energy¦Electricity¦Oil | 70
Downscaling[MESSAGEix-GLOBIOM 1.1-M-R12] | Delayed transition | POL | Emissions¦CO2¦Power (estimated) | Mt CO2 | Secondary Energy¦Electricity¦Oil | elec_co2 |  | 2045 | 0 | Secondary Energy¦Electricity¦Oil | 70
Downscaling[MESSAGEix-GLOBIOM 1.1-M-R12] | Delayed transition | POL | Emissions¦CO2¦Power (estimated) | Mt CO2 | Secondary Energy¦Electricity¦Oil | elec_co2 |  | 2050 | 0 | Secondary Energy¦Electricity¦Oil | 70
Downscaling[MESSAGEix-GLOBIOM 1.1-M-R12] | Delayed transition | POL | Price¦Primary Energy¦Biomass | US$2010/GJ | Price¦Primary Energy¦Biomass | fuel_supply | bioenergy | 2020 | 5.6799 | Price¦Primary Energy¦Biomass
Downscaling[MESSAGEix-GLOBIOM 1.1-M-R12] | Delayed transition | POL | Price¦Primary Energy¦Biomass | US$2010/GJ | Price¦Primary Energy¦Biomass | fuel_supply | bioenergy | 2025 | 2.1896 | Price¦Primary Energy¦Biomass
Downscaling[MESSAGEix-GLOBIOM 1.1-M-R12] | Delayed transition | POL | Price¦Primary Energy¦Biomass | US$2010/GJ | Price¦Primary Energy¦Biomass | fuel_supply | bioenergy | 2030 | 4.9041 | Price¦Primary Energy¦Biomass
Downscaling[MESSAGEix-GLOBIOM 1.1-M-R12] | Delayed transition | POL | Price¦Primary Energy¦Biomass | US$2010/GJ | Price¦Primary Energy¦Biomass | fuel_supply | bioenergy | 2035 | 7.2225 | Price¦Primary Energy¦Biomass
Downscaling[MESSAGEix-GLOBIOM 1.1-M-R12] | Delayed transition | POL | Price¦Primary Energy¦Biomass | US$2010/GJ | Price¦Primary Energy¦Biomass | fuel_supply | bioenergy | 2040 | 7.8587 | Price¦Primary Energy¦Biomass
Downscaling[MESSAGEix-GLOBIOM 1.1-M-R12] | Delayed transition | POL | Price¦Primary Energy¦Biomass | US$2010/GJ | Price¦Primary Energy¦Biomass | fuel_supply | bioenergy | 2045 | 9.27 | Price¦Primary Energy¦Biomass
Downscaling[MESSAGEix-GLOBIOM 1.1-M-R12] | Delayed transition | POL | Price¦Primary Energy¦Biomass | US$2010/GJ | Price¦Primary Energy¦Biomass | fuel_supply | bioenergy | 2050 | 11.3034 | Price¦Primary Energy¦Biomass
Downscaling[MESSAGEix-GLOBIOM 1.1-M-R12] | Delayed transition | POL | Price¦Primary Energy¦Coal | US$2010/GJ | Price¦Primary Energy¦Coal | fuel_supply | coal | 2020 | 7.8779 | Price¦Primary Energy¦Coal
Downscaling[MESSAGEix-GLOBIOM 1.1-M-R12] | Delayed transition | POL | Price¦Primary Energy¦Coal | US$2010/GJ | Price¦Primary Energy¦Coal | fuel_supply | coal | 2025 | 2.5169 | Price¦Primary Energy¦Coal
Downscaling[MESSAGEix-GLOBIOM 1.1-M-R12] | Delayed transition | POL | Price¦Primary Energy¦Coal | US$2010/GJ | Price¦Primary Energy¦Coal | fuel_supply | coal | 2030 | 6.4006 | Price¦Primary Energy¦Coal
Downscaling[MESSAGEix-GLOBIOM 1.1-M-R12] | Delayed transition | POL | Price¦Primary Energy¦Coal | US$2010/GJ | Price¦Primary Energy¦Coal | fuel_supply | coal | 2035 | 3.6256 | Price¦Primary Energy¦Coal
Downscaling[MESSAGEix-GLOBIOM 1.1-M-R12] | Delayed transition | POL | Price¦Primary Energy¦Coal | US$2010/GJ | Price¦Primary Energy¦Coal | fuel_supply | coal | 2040 | 2.6891 | Price¦Primary Energy¦Coal
Downscaling[MESSAGEix-GLOBIOM 1.1-M-R12] | Delayed transition | POL | Price¦Primary Energy¦Coal | US$2010/GJ | Price¦Primary Energy¦Coal | fuel_supply | coal | 2045 | 2.5642 | Price¦Primary Energy¦Coal
Downscaling[MESSAGEix-GLOBIOM 1.1-M-R12] | Delayed transition | POL | Price¦Primary Energy¦Coal | US$2010/GJ | Price¦Primary Energy¦Coal | fuel_supply | coal | 2050 | 3.4154 | Price¦Primary Energy¦Coal
Downscaling[MESSAGEix-GLOBIOM 1.1-M-R12] | Delayed transition | POL | Price¦Primary Energy¦Gas | US$2010/GJ | Price¦Primary Energy¦Gas | fuel_supply | gas | 2020 | 12.2198 | Price¦Primary Energy¦Gas
Downscaling[MESSAGEix-GLOBIOM 1.1-M-R12] | Delayed transition | POL | Price¦Primary Energy¦Gas | US$2010/GJ | Price¦Primary Energy¦Gas | fuel_supply | gas | 2025 | 3.595 | Price¦Primary Energy¦Gas
Downscaling[MESSAGEix-GLOBIOM 1.1-M-R12] | Delayed transition | POL | Price¦Primary Energy¦Gas | US$2010/GJ | Price¦Primary Energy¦Gas | fuel_supply | gas | 2030 | 10.5539 | Price¦Primary Energy¦Gas
Downscaling[MESSAGEix-GLOBIOM 1.1-M-R12] | Delayed transition | POL | Price¦Primary Energy¦Gas | US$2010/GJ | Price¦Primary Energy¦Gas | fuel_supply | gas | 2035 | 6.1545 | Price¦Primary Energy¦Gas
Downscaling[MESSAGEix-GLOBIOM 1.1-M-R12] | Delayed transition | POL | Price¦Primary Energy¦Gas | US$2010/GJ | Price¦Primary Energy¦Gas | fuel_supply | gas | 2040 | 5.6175 | Price¦Primary Energy¦Gas
Downscaling[MESSAGEix-GLOBIOM 1.1-M-R12] | Delayed transition | POL | Price¦Primary Energy¦Gas | US$2010/GJ | Price¦Primary Energy¦Gas | fuel_supply | gas | 2045 | 4.8706 | Price¦Primary Energy¦Gas
Downscaling[MESSAGEix-GLOBIOM 1.1-M-R12] | Delayed transition | POL | Price¦Primary Energy¦Gas | US$2010/GJ | Price¦Primary Energy¦Gas | fuel_supply | gas | 2050 | 4.706 | Price¦Primary Energy¦Gas
Downscaling[MESSAGEix-GLOBIOM 1.1-M-R12] | Delayed transition | POL | Price¦Secondary Energy¦Liquids¦Oil | US$2010/GJ | Price¦Secondary Energy¦Liquids¦Oil | fuel_supply | oil | 2020 | 10.9808 | Price¦Secondary Energy¦Liquids¦Oil
Downscaling[MESSAGEix-GLOBIOM 1.1-M-R12] | Delayed transition | POL | Price¦Secondary Energy¦Liquids¦Oil | US$2010/GJ | Price¦Secondary Energy¦Liquids¦Oil | fuel_supply | oil | 2025 | 4.2764 | Price¦Secondary Energy¦Liquids¦Oil
Downscaling[MESSAGEix-GLOBIOM 1.1-M-R12] | Delayed transition | POL | Price¦Secondary Energy¦Liquids¦Oil | US$2010/GJ | Price¦Secondary Energy¦Liquids¦Oil | fuel_supply | oil | 2030 | 10.7896 | Price¦Secondary Energy¦Liquids¦Oil
Downscaling[MESSAGEix-GLOBIOM 1.1-M-R12] | Delayed transition | POL | Price¦Secondary Energy¦Liquids¦Oil | US$2010/GJ | Price¦Secondary Energy¦Liquids¦Oil | fuel_supply | oil | 2035 | 4.8767 | Price¦Secondary Energy¦Liquids¦Oil
Downscaling[MESSAGEix-GLOBIOM 1.1-M-R12] | Delayed transition | POL | Price¦Secondary Energy¦Liquids¦Oil | US$2010/GJ | Price¦Secondary Energy¦Liquids¦Oil | fuel_supply | oil | 2040 | 5.0852 | Price¦Secondary Energy¦Liquids¦Oil
Downscaling[MESSAGEix-GLOBIOM 1.1-M-R12] | Delayed transition | POL | Price¦Secondary Energy¦Liquids¦Oil | US$2010/GJ | Price¦Secondary Energy¦Liquids¦Oil | fuel_supply | oil | 2045 | 5.5402 | Price¦Secondary Energy¦Liquids¦Oil
Downscaling[MESSAGEix-GLOBIOM 1.1-M-R12] | Delayed transition | POL | Price¦Secondary Energy¦Liquids¦Oil | US$2010/GJ | Price¦Secondary Energy¦Liquids¦Oil | fuel_supply | oil | 2050 | 5.1144 | Price¦Secondary Energy¦Liquids¦Oil
Downscaling[MESSAGEix-GLOBIOM 1.1-M-R12] | Delayed transition | POL | Emissions¦CO2 | Mt CO2/yr | Emissions¦CO2 | scenarios - CO2 abatement | CO2 | 2020 | 192.1385 | Emissions¦CO2
Downscaling[MESSAGEix-GLOBIOM 1.1-M-R12] | Delayed transition | POL | Emissions¦CO2 | Mt CO2/yr | Emissions¦CO2 | scenarios - CO2 abatement | CO2 | 2025 | 275.1917 | Emissions¦CO2
Downscaling[MESSAGEix-GLOBIOM 1.1-M-R12] | Delayed transition | POL | Emissions¦CO2 | Mt CO2/yr | Emissions¦CO2 | scenarios - CO2 abatement | CO2 | 2030 | 186.3519 | Emissions¦CO2
Downscaling[MESSAGEix-GLOBIOM 1.1-M-R12] | Delayed transition | POL | Emissions¦CO2 | Mt CO2/yr | Emissions¦CO2 | scenarios - CO2 abatement | CO2 | 2035 | 139.02 | Emissions¦CO2
Downscaling[MESSAGEix-GLOBIOM 1.1-M-R12] | Delayed transition | POL | Emissions¦CO2 | Mt CO2/yr | Emissions¦CO2 | scenarios - CO2 abatement | CO2 | 2040 | 94.8035 | Emissions¦CO2
Downscaling[MESSAGEix-GLOBIOM 1.1-M-R12] | Delayed transition | POL | Emissions¦CO2 | Mt CO2/yr | Emissions¦CO2 | scenarios - CO2 abatement | CO2 | 2045 | 43.2052 | Emissions¦CO2
Downscaling[MESSAGEix-GLOBIOM 1.1-M-R12] | Delayed transition | POL | Emissions¦CO2 | Mt CO2/yr | Emissions¦CO2 | scenarios - CO2 abatement | CO2 | 2050 | -2.7073 | Emissions¦CO2
Downscaling[MESSAGEix-GLOBIOM 1.1-M-R12] | Delayed transition | POL | Emissions¦CO2¦Energy | Mt CO2/yr | Emissions¦CO2¦Energy | scenarios - CO2 abatement | CO2 | 2020 | 253.8819 | Emissions¦CO2¦Energy
Downscaling[MESSAGEix-GLOBIOM 1.1-M-R12] | Delayed transition | POL | Emissions¦CO2¦Energy | Mt CO2/yr | Emissions¦CO2¦Energy | scenarios - CO2 abatement | CO2 | 2025 | 298.3107 | Emissions¦CO2¦Energy
Downscaling[MESSAGEix-GLOBIOM 1.1-M-R12] | Delayed transition | POL | Emissions¦CO2¦Energy | Mt CO2/yr | Emissions¦CO2¦Energy | scenarios - CO2 abatement | CO2 | 2030 | 216.0245 | Emissions¦CO2¦Energy
Downscaling[MESSAGEix-GLOBIOM 1.1-M-R12] | Delayed transition | POL | Emissions¦CO2¦Energy | Mt CO2/yr | Emissions¦CO2¦Energy | scenarios - CO2 abatement | CO2 | 2035 | 174.831 | Emissions¦CO2¦Energy
Downscaling[MESSAGEix-GLOBIOM 1.1-M-R12] | Delayed transition | POL | Emissions¦CO2¦Energy | Mt CO2/yr | Emissions¦CO2¦Energy | scenarios - CO2 abatement | CO2 | 2040 | 138.4841 | Emissions¦CO2¦Energy
Downscaling[MESSAGEix-GLOBIOM 1.1-M-R12] | Delayed transition | POL | Emissions¦CO2¦Energy | Mt CO2/yr | Emissions¦CO2¦Energy | scenarios - CO2 abatement | CO2 | 2045 | 93.4157 | Emissions¦CO2¦Energy
Downscaling[MESSAGEix-GLOBIOM 1.1-M-R12] | Delayed transition | POL | Emissions¦CO2¦Energy | Mt CO2/yr | Emissions¦CO2¦Energy | scenarios - CO2 abatement | CO2 | 2050 | 53.025 | Emissions¦CO2¦Energy
Downscaling[MESSAGEix-GLOBIOM 1.1-M-R12] | Fragmented World | POL | Carbon Sequestration¦CCS | Mt CO2/yr | Carbon Sequestration¦CCS | CCS potential |  | 2020 | 0 | Carbon Sequestration¦CCS
Downscaling[MESSAGEix-GLOBIOM 1.1-M-R12] | Fragmented World | POL | Carbon Sequestration¦CCS | Mt CO2/yr | Carbon Sequestration¦CCS | CCS potential |  | 2025 | 0 | Carbon Sequestration¦CCS
Downscaling[MESSAGEix-GLOBIOM 1.1-M-R12] | Fragmented World | POL | Carbon Sequestration¦CCS | Mt CO2/yr | Carbon Sequestration¦CCS | CCS potential |  | 2030 | 0 | Carbon Sequestration¦CCS
Downscaling[MESSAGEix-GLOBIOM 1.1-M-R12] | Fragmented World | POL | Carbon Sequestration¦CCS | Mt CO2/yr | Carbon Sequestration¦CCS | CCS potential |  | 2035 | 6.4036 | Carbon Sequestration¦CCS
Downscaling[MESSAGEix-GLOBIOM 1.1-M-R12] | Fragmented World | POL | Carbon Sequestration¦CCS | Mt CO2/yr | Carbon Sequestration¦CCS | CCS potential |  | 2040 | 16.9836 | Carbon Sequestration¦CCS
Downscaling[MESSAGEix-GLOBIOM 1.1-M-R12] | Fragmented World | POL | Carbon Sequestration¦CCS | Mt CO2/yr | Carbon Sequestration¦CCS | CCS potential |  | 2045 | 34.4231 | Carbon Sequestration¦CCS
Downscaling[MESSAGEix-GLOBIOM 1.1-M-R12] | Fragmented World | POL | Carbon Sequestration¦CCS | Mt CO2/yr | Carbon Sequestration¦CCS | CCS potential |  | 2050 | 47.0176 | Carbon Sequestration¦CCS
Downscaling[MESSAGEix-GLOBIOM 1.1-M-R12] | Fragmented World | POL | Final Energy¦Industry¦Electricity | EJ/yr | Final Energy¦Industry¦Electricity | demand_projection | elc_industry | 2020 | 0.221 | Final Energy¦Industry¦Electricity
Downscaling[MESSAGEix-GLOBIOM 1.1-M-R12] | Fragmented World | POL | Final Energy¦Industry¦Electricity | EJ/yr | Final Energy¦Industry¦Electricity | demand_projection | elc_industry | 2025 | 0.2258 | Final Energy¦Industry¦Electricity
Downscaling[MESSAGEix-GLOBIOM 1.1-M-R12] | Fragmented World | POL | Final Energy¦Industry¦Electricity | EJ/yr | Final Energy¦Industry¦Electricity | demand_projection | elc_industry | 2030 | 0.2343 | Final Energy¦Industry¦Electricity
Downscaling[MESSAGEix-GLOBIOM 1.1-M-R12] | Fragmented World | POL | Final Energy¦Industry¦Electricity | EJ/yr | Final Energy¦Industry¦Electricity | demand_projection | elc_industry | 2035 | 0.2498 | Final Energy¦Industry¦Electricity
Downscaling[MESSAGEix-GLOBIOM 1.1-M-R12] | Fragmented World | POL | Final Energy¦Industry¦Electricity | EJ/yr | Final Energy¦Industry¦Electricity | demand_projection | elc_industry | 2040 | 0.2548 | Final Energy¦Industry¦Electricity
Downscaling[MESSAGEix-GLOBIOM 1.1-M-R12] | Fragmented World | POL | Final Energy¦Industry¦Electricity | EJ/yr | Final Energy¦Industry¦Electricity | demand_projection | elc_industry | 2045 | 0.2656 | Final Energy¦Industry¦Electricity
Downscaling[MESSAGEix-GLOBIOM 1.1-M-R12] | Fragmented World | POL | Final Energy¦Industry¦Electricity | EJ/yr | Final Energy¦Industry¦Electricity | demand_projection | elc_industry | 2050 | 0.2067 | Final Energy¦Industry¦Electricity
Downscaling[MESSAGEix-GLOBIOM 1.1-M-R12] | Fragmented World | POL | Final Energy¦Residential and Commercial¦Electricity | EJ/yr | Final Energy¦Residential and Commercial¦Electricity | demand_projection | elc_buildings | 2020 | 0.3016 | Final Energy¦Residential and Commercial¦Electricity
Downscaling[MESSAGEix-GLOBIOM 1.1-M-R12] | Fragmented World | POL | Final Energy¦Residential and Commercial¦Electricity | EJ/yr | Final Energy¦Residential and Commercial¦Electricity | demand_projection | elc_buildings | 2025 | 0.3553 | Final Energy¦Residential and Commercial¦Electricity
Downscaling[MESSAGEix-GLOBIOM 1.1-M-R12] | Fragmented World | POL | Final Energy¦Residential and Commercial¦Electricity | EJ/yr | Final Energy¦Residential and Commercial¦Electricity | demand_projection | elc_buildings | 2030 | 0.4288 | Final Energy¦Residential and Commercial¦Electricity
Downscaling[MESSAGEix-GLOBIOM 1.1-M-R12] | Fragmented World | POL | Final Energy¦Residential and Commercial¦Electricity | EJ/yr | Final Energy¦Residential and Commercial¦Electricity | demand_projection | elc_buildings | 2035 | 0.4418 | Final Energy¦Residential and Commercial¦Electricity
Downscaling[MESSAGEix-GLOBIOM 1.1-M-R12] | Fragmented World | POL | Final Energy¦Residential and Commercial¦Electricity | EJ/yr | Final Energy¦Residential and Commercial¦Electricity | demand_projection | elc_buildings | 2040 | 0.4389 | Final Energy¦Residential and Commercial¦Electricity
Downscaling[MESSAGEix-GLOBIOM 1.1-M-R12] | Fragmented World | POL | Final Energy¦Residential and Commercial¦Electricity | EJ/yr | Final Energy¦Residential and Commercial¦Electricity | demand_projection | elc_buildings | 2045 | 0.4611 | Final Energy¦Residential and Commercial¦Electricity
Downscaling[MESSAGEix-GLOBIOM 1.1-M-R12] | Fragmented World | POL | Final Energy¦Residential and Commercial¦Electricity | EJ/yr | Final Energy¦Residential and Commercial¦Electricity | demand_projection | elc_buildings | 2050 | 0.469 | Final Energy¦Residential and Commercial¦Electricity
Downscaling[MESSAGEix-GLOBIOM 1.1-M-R12] | Fragmented World | POL | Final Energy¦Transportation¦Electricity | EJ/yr | Final Energy¦Transportation¦Electricity | demand_projection | elc_transport | 2020 | 0.0274 | Final Energy¦Transportation¦Electricity
Downscaling[MESSAGEix-GLOBIOM 1.1-M-R12] | Fragmented World | POL | Final Energy¦Transportation¦Electricity | EJ/yr | Final Energy¦Transportation¦Electricity | demand_projection | elc_transport | 2025 | 0.0229 | Final Energy¦Transportation¦Electricity
Downscaling[MESSAGEix-GLOBIOM 1.1-M-R12] | Fragmented World | POL | Final Energy¦Transportation¦Electricity | EJ/yr | Final Energy¦Transportation¦Electricity | demand_projection | elc_transport | 2030 | 0.0393 | Final Energy¦Transportation¦Electricity
Downscaling[MESSAGEix-GLOBIOM 1.1-M-R12] | Fragmented World | POL | Final Energy¦Transportation¦Electricity | EJ/yr | Final Energy¦Transportation¦Electricity | demand_projection | elc_transport | 2035 | 0.0881 | Final Energy¦Transportation¦Electricity
Downscaling[MESSAGEix-GLOBIOM 1.1-M-R12] | Fragmented World | POL | Final Energy¦Transportation¦Electricity | EJ/yr | Final Energy¦Transportation¦Electricity | demand_projection | elc_transport | 2040 | 0.1518 | Final Energy¦Transportation¦Electricity
Downscaling[MESSAGEix-GLOBIOM 1.1-M-R12] | Fragmented World | POL | Final Energy¦Transportation¦Electricity | EJ/yr | Final Energy¦Transportation¦Electricity | demand_projection | elc_transport | 2045 | 0.2334 | Final Energy¦Transportation¦Electricity
Downscaling[MESSAGEix-GLOBIOM 1.1-M-R12] | Fragmented World | POL | Final Energy¦Transportation¦Electricity | EJ/yr | Final Energy¦Transportation¦Electricity | demand_projection | elc_transport | 2050 | 0.3217 | Final Energy¦Transportation¦Electricity
Downscaling[MESSAGEix-GLOBIOM 1.1-M-R12] | Fragmented World | POL | Emissions¦CO2¦Power (estimated) | Mt CO2 | Secondary Energy¦Electricity¦Coal | elec_co2 |  | 2020 | 25.8876 | Secondary Energy¦Electricity¦Coal | 94
Downscaling[MESSAGEix-GLOBIOM 1.1-M-R12] | Fragmented World | POL | Emissions¦CO2¦Power (estimated) | Mt CO2 | Secondary Energy¦Electricity¦Coal | elec_co2 |  | 2025 | 36.6788 | Secondary Energy¦Electricity¦Coal | 94
Downscaling[MESSAGEix-GLOBIOM 1.1-M-R12] | Fragmented World | POL | Emissions¦CO2¦Power (estimated) | Mt CO2 | Secondary Energy¦Electricity¦Coal | elec_co2 |  | 2030 | 6.7868 | Secondary Energy¦Electricity¦Coal | 94
Downscaling[MESSAGEix-GLOBIOM 1.1-M-R12] | Fragmented World | POL | Emissions¦CO2¦Power (estimated) | Mt CO2 | Secondary Energy¦Electricity¦Coal | elec_co2 |  | 2035 | 0.0376 | Secondary Energy¦Electricity¦Coal | 94
Downscaling[MESSAGEix-GLOBIOM 1.1-M-R12] | Fragmented World | POL | Emissions¦CO2¦Power (estimated) | Mt CO2 | Secondary Energy¦Electricity¦Coal | elec_co2 |  | 2040 | 0 | Secondary Energy¦Electricity¦Coal | 94
Downscaling[MESSAGEix-GLOBIOM 1.1-M-R12] | Fragmented World | POL | Emissions¦CO2¦Power (estimated) | Mt CO2 | Secondary Energy¦Electricity¦Coal | elec_co2 |  | 2045 | 0 | Secondary Energy¦Electricity¦Coal | 94
Downscaling[MESSAGEix-GLOBIOM 1.1-M-R12] | Fragmented World | POL | Emissions¦CO2¦Power (estimated) | Mt CO2 | Secondary Energy¦Electricity¦Coal | elec_co2 |  | 2050 | 0 | Secondary Energy¦Electricity¦Coal | 94
Downscaling[MESSAGEix-GLOBIOM 1.1-M-R12] | Fragmented World | POL | Emissions¦CO2¦Power (estimated) | Mt CO2 | Secondary Energy¦Electricity¦Gas | elec_co2 |  | 2020 | 14.003 | Secondary Energy¦Electricity¦Gas | 55
Downscaling[MESSAGEix-GLOBIOM 1.1-M-R12] | Fragmented World | POL | Emissions¦CO2¦Power (estimated) | Mt CO2 | Secondary Energy¦Electricity¦Gas | elec_co2 |  | 2025 | 11.0055 | Secondary Energy¦Electricity¦Gas | 55
Downscaling[MESSAGEix-GLOBIOM 1.1-M-R12] | Fragmented World | POL | Emissions¦CO2¦Power (estimated) | Mt CO2 | Secondary Energy¦Electricity¦Gas | elec_co2 |  | 2030 | 14.201 | Secondary Energy¦Electricity¦Gas | 55
Downscaling[MESSAGEix-GLOBIOM 1.1-M-R12] | Fragmented World | POL | Emissions¦CO2¦Power (estimated) | Mt CO2 | Secondary Energy¦Electricity¦Gas | elec_co2 |  | 2035 | 20.3775 | Secondary Energy¦Electricity¦Gas | 55
Downscaling[MESSAGEix-GLOBIOM 1.1-M-R12] | Fragmented World | POL | Emissions¦CO2¦Power (estimated) | Mt CO2 | Secondary Energy¦Electricity¦Gas | elec_co2 |  | 2040 | 23.0945 | Secondary Energy¦Electricity¦Gas | 55
Downscaling[MESSAGEix-GLOBIOM 1.1-M-R12] | Fragmented World | POL | Emissions¦CO2¦Power (estimated) | Mt CO2 | Secondary Energy¦Electricity¦Gas | elec_co2 |  | 2045 | 22.253 | Secondary Energy¦Electricity¦Gas | 55
Downscaling[MESSAGEix-GLOBIOM 1.1-M-R12] | Fragmented World | POL | Emissions¦CO2¦Power (estimated) | Mt CO2 | Secondary Energy¦Electricity¦Gas | elec_co2 |  | 2050 | 20.889 | Secondary Energy¦Electricity¦Gas | 55
Downscaling[MESSAGEix-GLOBIOM 1.1-M-R12] | Fragmented World | POL | Emissions¦CO2¦Power (estimated) | Mt CO2 | Secondary Energy¦Electricity¦Oil | elec_co2 |  | 2020 | 0.063 | Secondary Energy¦Electricity¦Oil | 70
Downscaling[MESSAGEix-GLOBIOM 1.1-M-R12] | Fragmented World | POL | Emissions¦CO2¦Power (estimated) | Mt CO2 | Secondary Energy¦Electricity¦Oil | elec_co2 |  | 2025 | 0 | Secondary Energy¦Electricity¦Oil | 70
Downscaling[MESSAGEix-GLOBIOM 1.1-M-R12] | Fragmented World | POL | Emissions¦CO2¦Power (estimated) | Mt CO2 | Secondary Energy¦Electricity¦Oil | elec_co2 |  | 2030 | 0 | Secondary Energy¦Electricity¦Oil | 70
Downscaling[MESSAGEix-GLOBIOM 1.1-M-R12] | Fragmented World | POL | Emissions¦CO2¦Power (estimated) | Mt CO2 | Secondary Energy¦Electricity¦Oil | elec_co2 |  | 2035 | 0 | Secondary Energy¦Electricity¦Oil | 70
Downscaling[MESSAGEix-GLOBIOM 1.1-M-R12] | Fragmented World | POL | Emissions¦CO2¦Power (estimated) | Mt CO2 | Secondary Energy¦Electricity¦Oil | elec_co2 |  | 2040 | 0 | Secondary Energy¦Electricity¦Oil | 70
Downscaling[MESSAGEix-GLOBIOM 1.1-M-R12] | Fragmented World | POL | Emissions¦CO2¦Power (estimated) | Mt CO2 | Secondary Energy¦Electricity¦Oil | elec_co2 |  | 2045 | 0 | Secondary Energy¦Electricity¦Oil | 70
Downscaling[MESSAGEix-GLOBIOM 1.1-M-R12] | Fragmented World | POL | Emissions¦CO2¦Power (estimated) | Mt CO2 | Secondary Energy¦Electricity¦Oil | elec_co2 |  | 2050 | 0 | Secondary Energy¦Electricity¦Oil | 70
Downscaling[MESSAGEix-GLOBIOM 1.1-M-R12] | Fragmented World | POL | Price¦Primary Energy¦Biomass | US$2010/GJ | Price¦Primary Energy¦Biomass | fuel_supply | bioenergy | 2020 | 5.6799 | Price¦Primary Energy¦Biomass
Downscaling[MESSAGEix-GLOBIOM 1.1-M-R12] | Fragmented World | POL | Price¦Primary Energy¦Biomass | US$2010/GJ | Price¦Primary Energy¦Biomass | fuel_supply | bioenergy | 2025 | 2.1896 | Price¦Primary Energy¦Biomass
Downscaling[MESSAGEix-GLOBIOM 1.1-M-R12] | Fragmented World | POL | Price¦Primary Energy¦Biomass | US$2010/GJ | Price¦Primary Energy¦Biomass | fuel_supply | bioenergy | 2030 | 4.9041 | Price¦Primary Energy¦Biomass
Downscaling[MESSAGEix-GLOBIOM 1.1-M-R12] | Fragmented World | POL | Price¦Primary Energy¦Biomass | US$2010/GJ | Price¦Primary Energy¦Biomass | fuel_supply | bioenergy | 2035 | 3.8858 | Price¦Primary Energy¦Biomass
Downscaling[MESSAGEix-GLOBIOM 1.1-M-R12] | Fragmented World | POL | Price¦Primary Energy¦Biomass | US$2010/GJ | Price¦Primary Energy¦Biomass | fuel_supply | bioenergy | 2040 | 6.1735 | Price¦Primary Energy¦Biomass
Downscaling[MESSAGEix-GLOBIOM 1.1-M-R12] | Fragmented World | POL | Price¦Primary Energy¦Biomass | US$2010/GJ | Price¦Primary Energy¦Biomass | fuel_supply | bioenergy | 2045 | 7.2086 | Price¦Primary Energy¦Biomass
Downscaling[MESSAGEix-GLOBIOM 1.1-M-R12] | Fragmented World | POL | Price¦Primary Energy¦Biomass | US$2010/GJ | Price¦Primary Energy¦Biomass | fuel_supply | bioenergy | 2050 | 12.0103 | Price¦Primary Energy¦Biomass
Downscaling[MESSAGEix-GLOBIOM 1.1-M-R12] | Fragmented World | POL | Price¦Primary Energy¦Coal | US$2010/GJ | Price¦Primary Energy¦Coal | fuel_supply | coal | 2020 | 7.8779 | Price¦Primary Energy¦Coal
Downscaling[MESSAGEix-GLOBIOM 1.1-M-R12] | Fragmented World | POL | Price¦Primary Energy¦Coal | US$2010/GJ | Price¦Primary Energy¦Coal | fuel_supply | coal | 2025 | 2.5169 | Price¦Primary Energy¦Coal
Downscaling[MESSAGEix-GLOBIOM 1.1-M-R12] | Fragmented World | POL | Price¦Primary Energy¦Coal | US$2010/GJ | Price¦Primary Energy¦Coal | fuel_supply | coal | 2030 | 6.4006 | Price¦Primary Energy¦Coal
Downscaling[MESSAGEix-GLOBIOM 1.1-M-R12] | Fragmented World | POL | Price¦Primary Energy¦Coal | US$2010/GJ | Price¦Primary Energy¦Coal | fuel_supply | coal | 2035 | 2.922 | Price¦Primary Energy¦Coal
Downscaling[MESSAGEix-GLOBIOM 1.1-M-R12] | Fragmented World | POL | Price¦Primary Energy¦Coal | US$2010/GJ | Price¦Primary Energy¦Coal | fuel_supply | coal | 2040 | 2.5276 | Price¦Primary Energy¦Coal
Downscaling[MESSAGEix-GLOBIOM 1.1-M-R12] | Fragmented World | POL | Price¦Primary Energy¦Coal | US$2010/GJ | Price¦Primary Energy¦Coal | fuel_supply | coal | 2045 | 2.0146 | Price¦Primary Energy¦Coal
Downscaling[MESSAGEix-GLOBIOM 1.1-M-R12] | Fragmented World | POL | Price¦Primary Energy¦Coal | US$2010/GJ | Price¦Primary Energy¦Coal | fuel_supply | coal | 2050 | 2.7033 | Price¦Primary Energy¦Coal
Downscaling[MESSAGEix-GLOBIOM 1.1-M-R12] | Fragmented World | POL | Price¦Primary Energy¦Gas | US$2010/GJ | Price¦Primary Energy¦Gas | fuel_supply | gas | 2020 | 12.2198 | Price¦Primary Energy¦Gas
Downscaling[MESSAGEix-GLOBIOM 1.1-M-R12] | Fragmented World | POL | Price¦Primary Energy¦Gas | US$2010/GJ | Price¦Primary Energy¦Gas | fuel_supply | gas | 2025 | 3.595 | Price¦Primary Energy¦Gas
Downscaling[MESSAGEix-GLOBIOM 1.1-M-R12] | Fragmented World | POL | Price¦Primary Energy¦Gas | US$2010/GJ | Price¦Primary Energy¦Gas | fuel_supply | gas | 2030 | 10.5539 | Price¦Primary Energy¦Gas
Downscaling[MESSAGEix-GLOBIOM 1.1-M-R12] | Fragmented World | POL | Price¦Primary Energy¦Gas | US$2010/GJ | Price¦Primary Energy¦Gas | fuel_supply | gas | 2035 | 4.985 | Price¦Primary Energy¦Gas
Downscaling[MESSAGEix-GLOBIOM 1.1-M-R12] | Fragmented World | POL | Price¦Primary Energy¦Gas | US$2010/GJ | Price¦Primary Energy¦Gas | fuel_supply | gas | 2040 | 4.9595 | Price¦Primary Energy¦Gas
Downscaling[MESSAGEix-GLOBIOM 1.1-M-R12] | Fragmented World | POL | Price¦Primary Energy¦Gas | US$2010/GJ | Price¦Primary Energy¦Gas | fuel_supply | gas | 2045 | 4.9358 | Price¦Primary Energy¦Gas
Downscaling[MESSAGEix-GLOBIOM 1.1-M-R12] | Fragmented World | POL | Price¦Primary Energy¦Gas | US$2010/GJ | Price¦Primary Energy¦Gas | fuel_supply | gas | 2050 | 2.8281 | Price¦Primary Energy¦Gas
Downscaling[MESSAGEix-GLOBIOM 1.1-M-R12] | Fragmented World | POL | Price¦Secondary Energy¦Liquids¦Oil | US$2010/GJ | Price¦Secondary Energy¦Liquids¦Oil | fuel_supply | oil | 2020 | 10.9808 | Price¦Secondary Energy¦Liquids¦Oil
Downscaling[MESSAGEix-GLOBIOM 1.1-M-R12] | Fragmented World | POL | Price¦Secondary Energy¦Liquids¦Oil | US$2010/GJ | Price¦Secondary Energy¦Liquids¦Oil | fuel_supply | oil | 2025 | 4.2764 | Price¦Secondary Energy¦Liquids¦Oil
Downscaling[MESSAGEix-GLOBIOM 1.1-M-R12] | Fragmented World | POL | Price¦Secondary Energy¦Liquids¦Oil | US$2010/GJ | Price¦Secondary Energy¦Liquids¦Oil | fuel_supply | oil | 2030 | 10.7896 | Price¦Secondary Energy¦Liquids¦Oil
Downscaling[MESSAGEix-GLOBIOM 1.1-M-R12] | Fragmented World | POL | Price¦Secondary Energy¦Liquids¦Oil | US$2010/GJ | Price¦Secondary Energy¦Liquids¦Oil | fuel_supply | oil | 2035 | 5.1484 | Price¦Secondary Energy¦Liquids¦Oil
Downscaling[MESSAGEix-GLOBIOM 1.1-M-R12] | Fragmented World | POL | Price¦Secondary Energy¦Liquids¦Oil | US$2010/GJ | Price¦Secondary Energy¦Liquids¦Oil | fuel_supply | oil | 2040 | 5.6142 | Price¦Secondary Energy¦Liquids¦Oil
Downscaling[MESSAGEix-GLOBIOM 1.1-M-R12] | Fragmented World | POL | Price¦Secondary Energy¦Liquids¦Oil | US$2010/GJ | Price¦Secondary Energy¦Liquids¦Oil | fuel_supply | oil | 2045 | 5.8138 | Price¦Secondary Energy¦Liquids¦Oil
Downscaling[MESSAGEix-GLOBIOM 1.1-M-R12] | Fragmented World | POL | Price¦Secondary Energy¦Liquids¦Oil | US$2010/GJ | Price¦Secondary Energy¦Liquids¦Oil | fuel_supply | oil | 2050 | 4.9897 | Price¦Secondary Energy¦Liquids¦Oil
Downscaling[MESSAGEix-GLOBIOM 1.1-M-R12] | Fragmented World | POL | Emissions¦CO2 | Mt CO2/yr | Emissions¦CO2 | scenarios - CO2 abatement | CO2 | 2020 | 189.9831 | Emissions¦CO2
Downscaling[MESSAGEix-GLOBIOM 1.1-M-R12] | Fragmented World | POL | Emissions¦CO2 | Mt CO2/yr | Emissions¦CO2 | scenarios - CO2 abatement | CO2 | 2025 | 271.8683 | Emissions¦CO2
Downscaling[MESSAGEix-GLOBIOM 1.1-M-R12] | Fragmented World | POL | Emissions¦CO2 | Mt CO2/yr | Emissions¦CO2 | scenarios - CO2 abatement | CO2 | 2030 | 183.3273 | Emissions¦CO2
Downscaling[MESSAGEix-GLOBIOM 1.1-M-R12] | Fragmented World | POL | Emissions¦CO2 | Mt CO2/yr | Emissions¦CO2 | scenarios - CO2 abatement | CO2 | 2035 | 137.5089 | Emissions¦CO2
Downscaling[MESSAGEix-GLOBIOM 1.1-M-R12] | Fragmented World | POL | Emissions¦CO2 | Mt CO2/yr | Emissions¦CO2 | scenarios - CO2 abatement | CO2 | 2040 | 96.153 | Emissions¦CO2
Downscaling[MESSAGEix-GLOBIOM 1.1-M-R12] | Fragmented World | POL | Emissions¦CO2 | Mt CO2/yr | Emissions¦CO2 | scenarios - CO2 abatement | CO2 | 2045 | 43.3696 | Emissions¦CO2
Downscaling[MESSAGEix-GLOBIOM 1.1-M-R12] | Fragmented World | POL | Emissions¦CO2 | Mt CO2/yr | Emissions¦CO2 | scenarios - CO2 abatement | CO2 | 2050 | -4.816 | Emissions¦CO2
Downscaling[MESSAGEix-GLOBIOM 1.1-M-R12] | Fragmented World | POL | Emissions¦CO2¦Energy | Mt CO2/yr | Emissions¦CO2¦Energy | scenarios - CO2 abatement | CO2 | 2020 | 251.7117 | Emissions¦CO2¦Energy
Downscaling[MESSAGEix-GLOBIOM 1.1-M-R12] | Fragmented World | POL | Emissions¦CO2¦Energy | Mt CO2/yr | Emissions¦CO2¦Energy | scenarios - CO2 abatement | CO2 | 2025 | 296.0667 | Emissions¦CO2¦Energy
Downscaling[MESSAGEix-GLOBIOM 1.1-M-R12] | Fragmented World | POL | Emissions¦CO2¦Energy | Mt CO2/yr | Emissions¦CO2¦Energy | scenarios - CO2 abatement | CO2 | 2030 | 214.5607 | Emissions¦CO2¦Energy
Downscaling[MESSAGEix-GLOBIOM 1.1-M-R12] | Fragmented World | POL | Emissions¦CO2¦Energy | Mt CO2/yr | Emissions¦CO2¦Energy | scenarios - CO2 abatement | CO2 | 2035 | 176.982 | Emissions¦CO2¦Energy
Downscaling[MESSAGEix-GLOBIOM 1.1-M-R12] | Fragmented World | POL | Emissions¦CO2¦Energy | Mt CO2/yr | Emissions¦CO2¦Energy | scenarios - CO2 abatement | CO2 | 2040 | 144.1537 | Emissions¦CO2¦Energy
Downscaling[MESSAGEix-GLOBIOM 1.1-M-R12] | Fragmented World | POL | Emissions¦CO2¦Energy | Mt CO2/yr | Emissions¦CO2¦Energy | scenarios - CO2 abatement | CO2 | 2045 | 98.0436 | Emissions¦CO2¦Energy
Downscaling[MESSAGEix-GLOBIOM 1.1-M-R12] | Fragmented World | POL | Emissions¦CO2¦Energy | Mt CO2/yr | Emissions¦CO2¦Energy | scenarios - CO2 abatement | CO2 | 2050 | 56.8755 | Emissions¦CO2¦Energy
Downscaling[MESSAGEix-GLOBIOM 1.1-M-R12] | Low demand | POL | Carbon Sequestration¦CCS | Mt CO2/yr | Carbon Sequestration¦CCS | CCS potential |  | 2020 | 0 | Carbon Sequestration¦CCS
Downscaling[MESSAGEix-GLOBIOM 1.1-M-R12] | Low demand | POL | Carbon Sequestration¦CCS | Mt CO2/yr | Carbon Sequestration¦CCS | CCS potential |  | 2025 | 0 | Carbon Sequestration¦CCS
Downscaling[MESSAGEix-GLOBIOM 1.1-M-R12] | Low demand | POL | Carbon Sequestration¦CCS | Mt CO2/yr | Carbon Sequestration¦CCS | CCS potential |  | 2030 | 14.3512 | Carbon Sequestration¦CCS
Downscaling[MESSAGEix-GLOBIOM 1.1-M-R12] | Low demand | POL | Carbon Sequestration¦CCS | Mt CO2/yr | Carbon Sequestration¦CCS | CCS potential |  | 2035 | 28.5571 | Carbon Sequestration¦CCS
Downscaling[MESSAGEix-GLOBIOM 1.1-M-R12] | Low demand | POL | Carbon Sequestration¦CCS | Mt CO2/yr | Carbon Sequestration¦CCS | CCS potential |  | 2040 | 46.6656 | Carbon Sequestration¦CCS
Downscaling[MESSAGEix-GLOBIOM 1.1-M-R12] | Low demand | POL | Carbon Sequestration¦CCS | Mt CO2/yr | Carbon Sequestration¦CCS | CCS potential |  | 2045 | 60.6683 | Carbon Sequestration¦CCS
Downscaling[MESSAGEix-GLOBIOM 1.1-M-R12] | Low demand | POL | Carbon Sequestration¦CCS | Mt CO2/yr | Carbon Sequestration¦CCS | CCS potential |  | 2050 | 69.0429 | Carbon Sequestration¦CCS
Downscaling[MESSAGEix-GLOBIOM 1.1-M-R12] | Low demand | POL | Final Energy¦Industry¦Electricity | EJ/yr | Final Energy¦Industry¦Electricity | demand_projection | elc_industry | 2020 | 0.2194 | Final Energy¦Industry¦Electricity
Downscaling[MESSAGEix-GLOBIOM 1.1-M-R12] | Low demand | POL | Final Energy¦Industry¦Electricity | EJ/yr | Final Energy¦Industry¦Electricity | demand_projection | elc_industry | 2025 | 0.2235 | Final Energy¦Industry¦Electricity
Downscaling[MESSAGEix-GLOBIOM 1.1-M-R12] | Low demand | POL | Final Energy¦Industry¦Electricity | EJ/yr | Final Energy¦Industry¦Electricity | demand_projection | elc_industry | 2030 | 0.1568 | Final Energy¦Industry¦Electricity
Downscaling[MESSAGEix-GLOBIOM 1.1-M-R12] | Low demand | POL | Final Energy¦Industry¦Electricity | EJ/yr | Final Energy¦Industry¦Electricity | demand_projection | elc_industry | 2035 | 0.1501 | Final Energy¦Industry¦Electricity
Downscaling[MESSAGEix-GLOBIOM 1.1-M-R12] | Low demand | POL | Final Energy¦Industry¦Electricity | EJ/yr | Final Energy¦Industry¦Electricity | demand_projection | elc_industry | 2040 | 0.1489 | Final Energy¦Industry¦Electricity
Downscaling[MESSAGEix-GLOBIOM 1.1-M-R12] | Low demand | POL | Final Energy¦Industry¦Electricity | EJ/yr | Final Energy¦Industry¦Electricity | demand_projection | elc_industry | 2045 | 0.1393 | Final Energy¦Industry¦Electricity
Downscaling[MESSAGEix-GLOBIOM 1.1-M-R12] | Low demand | POL | Final Energy¦Industry¦Electricity | EJ/yr | Final Energy¦Industry¦Electricity | demand_projection | elc_industry | 2050 | 0.1286 | Final Energy¦Industry¦Electricity
Downscaling[MESSAGEix-GLOBIOM 1.1-M-R12] | Low demand | POL | Final Energy¦Residential and Commercial¦Electricity | EJ/yr | Final Energy¦Residential and Commercial¦Electricity | demand_projection | elc_buildings | 2020 | 0.3007 | Final Energy¦Residential and Commercial¦Electricity
Downscaling[MESSAGEix-GLOBIOM 1.1-M-R12] | Low demand | POL | Final Energy¦Residential and Commercial¦Electricity | EJ/yr | Final Energy¦Residential and Commercial¦Electricity | demand_projection | elc_buildings | 2025 | 0.3478 | Final Energy¦Residential and Commercial¦Electricity
Downscaling[MESSAGEix-GLOBIOM 1.1-M-R12] | Low demand | POL | Final Energy¦Residential and Commercial¦Electricity | EJ/yr | Final Energy¦Residential and Commercial¦Electricity | demand_projection | elc_buildings | 2030 | 0.4192 | Final Energy¦Residential and Commercial¦Electricity
Downscaling[MESSAGEix-GLOBIOM 1.1-M-R12] | Low demand | POL | Final Energy¦Residential and Commercial¦Electricity | EJ/yr | Final Energy¦Residential and Commercial¦Electricity | demand_projection | elc_buildings | 2035 | 0.3815 | Final Energy¦Residential and Commercial¦Electricity
Downscaling[MESSAGEix-GLOBIOM 1.1-M-R12] | Low demand | POL | Final Energy¦Residential and Commercial¦Electricity | EJ/yr | Final Energy¦Residential and Commercial¦Electricity | demand_projection | elc_buildings | 2040 | 0.3428 | Final Energy¦Residential and Commercial¦Electricity
Downscaling[MESSAGEix-GLOBIOM 1.1-M-R12] | Low demand | POL | Final Energy¦Residential and Commercial¦Electricity | EJ/yr | Final Energy¦Residential and Commercial¦Electricity | demand_projection | elc_buildings | 2045 | 0.3204 | Final Energy¦Residential and Commercial¦Electricity
Downscaling[MESSAGEix-GLOBIOM 1.1-M-R12] | Low demand | POL | Final Energy¦Residential and Commercial¦Electricity | EJ/yr | Final Energy¦Residential and Commercial¦Electricity | demand_projection | elc_buildings | 2050 | 0.3073 | Final Energy¦Residential and Commercial¦Electricity
Downscaling[MESSAGEix-GLOBIOM 1.1-M-R12] | Low demand | POL | Final Energy¦Transportation¦Electricity | EJ/yr | Final Energy¦Transportation¦Electricity | demand_projection | elc_transport | 2020 | 0.0265 | Final Energy¦Transportation¦Electricity
Downscaling[MESSAGEix-GLOBIOM 1.1-M-R12] | Low demand | POL | Final Energy¦Transportation¦Electricity | EJ/yr | Final Energy¦Transportation¦Electricity | demand_projection | elc_transport | 2025 | 0.022 | Final Energy¦Transportation¦Electricity
Downscaling[MESSAGEix-GLOBIOM 1.1-M-R12] | Low demand | POL | Final Energy¦Transportation¦Electricity | EJ/yr | Final Energy¦Transportation¦Electricity | demand_projection | elc_transport | 2030 | 0.0609 | Final Energy¦Transportation¦Electricity
Downscaling[MESSAGEix-GLOBIOM 1.1-M-R12] | Low demand | POL | Final Energy¦Transportation¦Electricity | EJ/yr | Final Energy¦Transportation¦Electricity | demand_projection | elc_transport | 2035 | 0.0939 | Final Energy¦Transportation¦Electricity
Downscaling[MESSAGEix-GLOBIOM 1.1-M-R12] | Low demand | POL | Final Energy¦Transportation¦Electricity | EJ/yr | Final Energy¦Transportation¦Electricity | demand_projection | elc_transport | 2040 | 0.1607 | Final Energy¦Transportation¦Electricity
Downscaling[MESSAGEix-GLOBIOM 1.1-M-R12] | Low demand | POL | Final Energy¦Transportation¦Electricity | EJ/yr | Final Energy¦Transportation¦Electricity | demand_projection | elc_transport | 2045 | 0.2422 | Final Energy¦Transportation¦Electricity
Downscaling[MESSAGEix-GLOBIOM 1.1-M-R12] | Low demand | POL | Final Energy¦Transportation¦Electricity | EJ/yr | Final Energy¦Transportation¦Electricity | demand_projection | elc_transport | 2050 | 0.3072 | Final Energy¦Transportation¦Electricity
Downscaling[MESSAGEix-GLOBIOM 1.1-M-R12] | Low demand | POL | Emissions¦CO2¦Power (estimated) | Mt CO2 | Secondary Energy¦Electricity¦Coal | elec_co2 |  | 2020 | 25.3988 | Secondary Energy¦Electricity¦Coal | 94
Downscaling[MESSAGEix-GLOBIOM 1.1-M-R12] | Low demand | POL | Emissions¦CO2¦Power (estimated) | Mt CO2 | Secondary Energy¦Electricity¦Coal | elec_co2 |  | 2025 | 15.0588 | Secondary Energy¦Electricity¦Coal | 94
Downscaling[MESSAGEix-GLOBIOM 1.1-M-R12] | Low demand | POL | Emissions¦CO2¦Power (estimated) | Mt CO2 | Secondary Energy¦Electricity¦Coal | elec_co2 |  | 2030 | 0 | Secondary Energy¦Electricity¦Coal | 94
Downscaling[MESSAGEix-GLOBIOM 1.1-M-R12] | Low demand | POL | Emissions¦CO2¦Power (estimated) | Mt CO2 | Secondary Energy¦Electricity¦Coal | elec_co2 |  | 2035 | 0 | Secondary Energy¦Electricity¦Coal | 94
Downscaling[MESSAGEix-GLOBIOM 1.1-M-R12] | Low demand | POL | Emissions¦CO2¦Power (estimated) | Mt CO2 | Secondary Energy¦Electricity¦Coal | elec_co2 |  | 2040 | 0 | Secondary Energy¦Electricity¦Coal | 94
Downscaling[MESSAGEix-GLOBIOM 1.1-M-R12] | Low demand | POL | Emissions¦CO2¦Power (estimated) | Mt CO2 | Secondary Energy¦Electricity¦Coal | elec_co2 |  | 2045 | 0 | Secondary Energy¦Electricity¦Coal | 94
Downscaling[MESSAGEix-GLOBIOM 1.1-M-R12] | Low demand | POL | Emissions¦CO2¦Power (estimated) | Mt CO2 | Secondary Energy¦Electricity¦Coal | elec_co2 |  | 2050 | 0 | Secondary Energy¦Electricity¦Coal | 94
Downscaling[MESSAGEix-GLOBIOM 1.1-M-R12] | Low demand | POL | Emissions¦CO2¦Power (estimated) | Mt CO2 | Secondary Energy¦Electricity¦Gas | elec_co2 |  | 2020 | 13.75 | Secondary Energy¦Electricity¦Gas | 55
Downscaling[MESSAGEix-GLOBIOM 1.1-M-R12] | Low demand | POL | Emissions¦CO2¦Power (estimated) | Mt CO2 | Secondary Energy¦Electricity¦Gas | elec_co2 |  | 2025 | 18.975 | Secondary Energy¦Electricity¦Gas | 55
Downscaling[MESSAGEix-GLOBIOM 1.1-M-R12] | Low demand | POL | Emissions¦CO2¦Power (estimated) | Mt CO2 | Secondary Energy¦Electricity¦Gas | elec_co2 |  | 2030 | 27.291 | Secondary Energy¦Electricity¦Gas | 55
Downscaling[MESSAGEix-GLOBIOM 1.1-M-R12] | Low demand | POL | Emissions¦CO2¦Power (estimated) | Mt CO2 | Secondary Energy¦Electricity¦Gas | elec_co2 |  | 2035 | 16.6265 | Secondary Energy¦Electricity¦Gas | 55
Downscaling[MESSAGEix-GLOBIOM 1.1-M-R12] | Low demand | POL | Emissions¦CO2¦Power (estimated) | Mt CO2 | Secondary Energy¦Electricity¦Gas | elec_co2 |  | 2040 | 19.03 | Secondary Energy¦Electricity¦Gas | 55
Downscaling[MESSAGEix-GLOBIOM 1.1-M-R12] | Low demand | POL | Emissions¦CO2¦Power (estimated) | Mt CO2 | Secondary Energy¦Electricity¦Gas | elec_co2 |  | 2045 | 20.6085 | Secondary Energy¦Electricity¦Gas | 55
Downscaling[MESSAGEix-GLOBIOM 1.1-M-R12] | Low demand | POL | Emissions¦CO2¦Power (estimated) | Mt CO2 | Secondary Energy¦Electricity¦Gas | elec_co2 |  | 2050 | 20.9715 | Secondary Energy¦Electricity¦Gas | 55
Downscaling[MESSAGEix-GLOBIOM 1.1-M-R12] | Low demand | POL | Emissions¦CO2¦Power (estimated) | Mt CO2 | Secondary Energy¦Electricity¦Oil | elec_co2 |  | 2020 | 0.063 | Secondary Energy¦Electricity¦Oil | 70
Downscaling[MESSAGEix-GLOBIOM 1.1-M-R12] | Low demand | POL | Emissions¦CO2¦Power (estimated) | Mt CO2 | Secondary Energy¦Electricity¦Oil | elec_co2 |  | 2025 | 0 | Secondary Energy¦Electricity¦Oil | 70
Downscaling[MESSAGEix-GLOBIOM 1.1-M-R12] | Low demand | POL | Emissions¦CO2¦Power (estimated) | Mt CO2 | Secondary Energy¦Electricity¦Oil | elec_co2 |  | 2030 | 0 | Secondary Energy¦Electricity¦Oil | 70
Downscaling[MESSAGEix-GLOBIOM 1.1-M-R12] | Low demand | POL | Emissions¦CO2¦Power (estimated) | Mt CO2 | Secondary Energy¦Electricity¦Oil | elec_co2 |  | 2035 | 0 | Secondary Energy¦Electricity¦Oil | 70
Downscaling[MESSAGEix-GLOBIOM 1.1-M-R12] | Low demand | POL | Emissions¦CO2¦Power (estimated) | Mt CO2 | Secondary Energy¦Electricity¦Oil | elec_co2 |  | 2040 | 0 | Secondary Energy¦Electricity¦Oil | 70
Downscaling[MESSAGEix-GLOBIOM 1.1-M-R12] | Low demand | POL | Emissions¦CO2¦Power (estimated) | Mt CO2 | Secondary Energy¦Electricity¦Oil | elec_co2 |  | 2045 | 0 | Secondary Energy¦Electricity¦Oil | 70
Downscaling[MESSAGEix-GLOBIOM 1.1-M-R12] | Low demand | POL | Emissions¦CO2¦Power (estimated) | Mt CO2 | Secondary Energy¦Electricity¦Oil | elec_co2 |  | 2050 | 0 | Secondary Energy¦Electricity¦Oil | 70
Downscaling[MESSAGEix-GLOBIOM 1.1-M-R12] | Low demand | POL | Price¦Primary Energy¦Biomass | US$2010/GJ | Price¦Primary Energy¦Biomass | fuel_supply | bioenergy | 2020 | 5.6799 | Price¦Primary Energy¦Biomass
Downscaling[MESSAGEix-GLOBIOM 1.1-M-R12] | Low demand | POL | Price¦Primary Energy¦Biomass | US$2010/GJ | Price¦Primary Energy¦Biomass | fuel_supply | bioenergy | 2025 | 2.7907 | Price¦Primary Energy¦Biomass
Downscaling[MESSAGEix-GLOBIOM 1.1-M-R12] | Low demand | POL | Price¦Primary Energy¦Biomass | US$2010/GJ | Price¦Primary Energy¦Biomass | fuel_supply | bioenergy | 2030 | 6.9224 | Price¦Primary Energy¦Biomass
Downscaling[MESSAGEix-GLOBIOM 1.1-M-R12] | Low demand | POL | Price¦Primary Energy¦Biomass | US$2010/GJ | Price¦Primary Energy¦Biomass | fuel_supply | bioenergy | 2035 | 7.9318 | Price¦Primary Energy¦Biomass
Downscaling[MESSAGEix-GLOBIOM 1.1-M-R12] | Low demand | POL | Price¦Primary Energy¦Biomass | US$2010/GJ | Price¦Primary Energy¦Biomass | fuel_supply | bioenergy | 2040 | 13.9848 | Price¦Primary Energy¦Biomass
Downscaling[MESSAGEix-GLOBIOM 1.1-M-R12] | Low demand | POL | Price¦Primary Energy¦Biomass | US$2010/GJ | Price¦Primary Energy¦Biomass | fuel_supply | bioenergy | 2045 | 19.5531 | Price¦Primary Energy¦Biomass
Downscaling[MESSAGEix-GLOBIOM 1.1-M-R12] | Low demand | POL | Price¦Primary Energy¦Biomass | US$2010/GJ | Price¦Primary Energy¦Biomass | fuel_supply | bioenergy | 2050 | 17.7737 | Price¦Primary Energy¦Biomass
Downscaling[MESSAGEix-GLOBIOM 1.1-M-R12] | Low demand | POL | Price¦Primary Energy¦Coal | US$2010/GJ | Price¦Primary Energy¦Coal | fuel_supply | coal | 2020 | 7.8779 | Price¦Primary Energy¦Coal
Downscaling[MESSAGEix-GLOBIOM 1.1-M-R12] | Low demand | POL | Price¦Primary Energy¦Coal | US$2010/GJ | Price¦Primary Energy¦Coal | fuel_supply | coal | 2025 | 2.1709 | Price¦Primary Energy¦Coal
Downscaling[MESSAGEix-GLOBIOM 1.1-M-R12] | Low demand | POL | Price¦Primary Energy¦Coal | US$2010/GJ | Price¦Primary Energy¦Coal | fuel_supply | coal | 2030 | 4.2545 | Price¦Primary Energy¦Coal
Downscaling[MESSAGEix-GLOBIOM 1.1-M-R12] | Low demand | POL | Price¦Primary Energy¦Coal | US$2010/GJ | Price¦Primary Energy¦Coal | fuel_supply | coal | 2035 | 2.6075 | Price¦Primary Energy¦Coal
Downscaling[MESSAGEix-GLOBIOM 1.1-M-R12] | Low demand | POL | Price¦Primary Energy¦Coal | US$2010/GJ | Price¦Primary Energy¦Coal | fuel_supply | coal | 2040 | 4.9932 | Price¦Primary Energy¦Coal
Downscaling[MESSAGEix-GLOBIOM 1.1-M-R12] | Low demand | POL | Price¦Primary Energy¦Coal | US$2010/GJ | Price¦Primary Energy¦Coal | fuel_supply | coal | 2045 | 4.8969 | Price¦Primary Energy¦Coal
Downscaling[MESSAGEix-GLOBIOM 1.1-M-R12] | Low demand | POL | Price¦Primary Energy¦Coal | US$2010/GJ | Price¦Primary Energy¦Coal | fuel_supply | coal | 2050 | 4.1 | Price¦Primary Energy¦Coal
Downscaling[MESSAGEix-GLOBIOM 1.1-M-R12] | Low demand | POL | Price¦Primary Energy¦Gas | US$2010/GJ | Price¦Primary Energy¦Gas | fuel_supply | gas | 2020 | 12.2198 | Price¦Primary Energy¦Gas
Downscaling[MESSAGEix-GLOBIOM 1.1-M-R12] | Low demand | POL | Price¦Primary Energy¦Gas | US$2010/GJ | Price¦Primary Energy¦Gas | fuel_supply | gas | 2025 | 3.7282 | Price¦Primary Energy¦Gas
Downscaling[MESSAGEix-GLOBIOM 1.1-M-R12] | Low demand | POL | Price¦Primary Energy¦Gas | US$2010/GJ | Price¦Primary Energy¦Gas | fuel_supply | gas | 2030 | 1.1921 | Price¦Primary Energy¦Gas
Downscaling[MESSAGEix-GLOBIOM 1.1-M-R12] | Low demand | POL | Price¦Primary Energy¦Gas | US$2010/GJ | Price¦Primary Energy¦Gas | fuel_supply | gas | 2035 | 1.9091 | Price¦Primary Energy¦Gas
Downscaling[MESSAGEix-GLOBIOM 1.1-M-R12] | Low demand | POL | Price¦Primary Energy¦Gas | US$2010/GJ | Price¦Primary Energy¦Gas | fuel_supply | gas | 2040 | 2.6674 | Price¦Primary Energy¦Gas
Downscaling[MESSAGEix-GLOBIOM 1.1-M-R12] | Low demand | POL | Price¦Primary Energy¦Gas | US$2010/GJ | Price¦Primary Energy¦Gas | fuel_supply | gas | 2045 | 5.6451 | Price¦Primary Energy¦Gas
Downscaling[MESSAGEix-GLOBIOM 1.1-M-R12] | Low demand | POL | Price¦Primary Energy¦Gas | US$2010/GJ | Price¦Primary Energy¦Gas | fuel_supply | gas | 2050 | 4.0972 | Price¦Primary Energy¦Gas
Downscaling[MESSAGEix-GLOBIOM 1.1-M-R12] | Low demand | POL | Price¦Secondary Energy¦Liquids¦Oil | US$2010/GJ | Price¦Secondary Energy¦Liquids¦Oil | fuel_supply | oil | 2020 | 10.9808 | Price¦Secondary Energy¦Liquids¦Oil
Downscaling[MESSAGEix-GLOBIOM 1.1-M-R12] | Low demand | POL | Price¦Secondary Energy¦Liquids¦Oil | US$2010/GJ | Price¦Secondary Energy¦Liquids¦Oil | fuel_supply | oil | 2025 | 4.1312 | Price¦Secondary Energy¦Liquids¦Oil
Downscaling[MESSAGEix-GLOBIOM 1.1-M-R12] | Low demand | POL | Price¦Secondary Energy¦Liquids¦Oil | US$2010/GJ | Price¦Secondary Energy¦Liquids¦Oil | fuel_supply | oil | 2030 | 4.077 | Price¦Secondary Energy¦Liquids¦Oil
Downscaling[MESSAGEix-GLOBIOM 1.1-M-R12] | Low demand | POL | Price¦Secondary Energy¦Liquids¦Oil | US$2010/GJ | Price¦Secondary Energy¦Liquids¦Oil | fuel_supply | oil | 2035 | 4.4991 | Price¦Secondary Energy¦Liquids¦Oil
Downscaling[MESSAGEix-GLOBIOM 1.1-M-R12] | Low demand | POL | Price¦Secondary Energy¦Liquids¦Oil | US$2010/GJ | Price¦Secondary Energy¦Liquids¦Oil | fuel_supply | oil | 2040 | 4.9038 | Price¦Secondary Energy¦Liquids¦Oil
Downscaling[MESSAGEix-GLOBIOM 1.1-M-R12] | Low demand | POL | Price¦Secondary Energy¦Liquids¦Oil | US$2010/GJ | Price¦Secondary Energy¦Liquids¦Oil | fuel_supply | oil | 2045 | 8.1531 | Price¦Secondary Energy¦Liquids¦Oil
Downscaling[MESSAGEix-GLOBIOM 1.1-M-R12] | Low demand | POL | Price¦Secondary Energy¦Liquids¦Oil | US$2010/GJ | Price¦Secondary Energy¦Liquids¦Oil | fuel_supply | oil | 2050 | 3.7004 | Price¦Secondary Energy¦Liquids¦Oil
Downscaling[MESSAGEix-GLOBIOM 1.1-M-R12] | Low demand | POL | Emissions¦CO2 | Mt CO2/yr | Emissions¦CO2 | scenarios - CO2 abatement | CO2 | 2020 | 182.7781 | Emissions¦CO2
Downscaling[MESSAGEix-GLOBIOM 1.1-M-R12] | Low demand | POL | Emissions¦CO2 | Mt CO2/yr | Emissions¦CO2 | scenarios - CO2 abatement | CO2 | 2025 | 204.8053 | Emissions¦CO2
Downscaling[MESSAGEix-GLOBIOM 1.1-M-R12] | Low demand | POL | Emissions¦CO2 | Mt CO2/yr | Emissions¦CO2 | scenarios - CO2 abatement | CO2 | 2030 | 83.6067 | Emissions¦CO2
Downscaling[MESSAGEix-GLOBIOM 1.1-M-R12] | Low demand | POL | Emissions¦CO2 | Mt CO2/yr | Emissions¦CO2 | scenarios - CO2 abatement | CO2 | 2035 | 17.5912 | Emissions¦CO2
Downscaling[MESSAGEix-GLOBIOM 1.1-M-R12] | Low demand | POL | Emissions¦CO2 | Mt CO2/yr | Emissions¦CO2 | scenarios - CO2 abatement | CO2 | 2040 | -26.0511 | Emissions¦CO2
Downscaling[MESSAGEix-GLOBIOM 1.1-M-R12] | Low demand | POL | Emissions¦CO2 | Mt CO2/yr | Emissions¦CO2 | scenarios - CO2 abatement | CO2 | 2045 | -52.2957 | Emissions¦CO2
Downscaling[MESSAGEix-GLOBIOM 1.1-M-R12] | Low demand | POL | Emissions¦CO2 | Mt CO2/yr | Emissions¦CO2 | scenarios - CO2 abatement | CO2 | 2050 | -73.8855 | Emissions¦CO2
Downscaling[MESSAGEix-GLOBIOM 1.1-M-R12] | Low demand | POL | Emissions¦CO2¦Energy | Mt CO2/yr | Emissions¦CO2¦Energy | scenarios - CO2 abatement | CO2 | 2020 | 244.7933 | Emissions¦CO2¦Energy
Downscaling[MESSAGEix-GLOBIOM 1.1-M-R12] | Low demand | POL | Emissions¦CO2¦Energy | Mt CO2/yr | Emissions¦CO2¦Energy | scenarios - CO2 abatement | CO2 | 2025 | 231.1802 | Emissions¦CO2¦Energy
Downscaling[MESSAGEix-GLOBIOM 1.1-M-R12] | Low demand | POL | Emissions¦CO2¦Energy | Mt CO2/yr | Emissions¦CO2¦Energy | scenarios - CO2 abatement | CO2 | 2030 | 125.3932 | Emissions¦CO2¦Energy
Downscaling[MESSAGEix-GLOBIOM 1.1-M-R12] | Low demand | POL | Emissions¦CO2¦Energy | Mt CO2/yr | Emissions¦CO2¦Energy | scenarios - CO2 abatement | CO2 | 2035 | 68.4427 | Emissions¦CO2¦Energy
Downscaling[MESSAGEix-GLOBIOM 1.1-M-R12] | Low demand | POL | Emissions¦CO2¦Energy | Mt CO2/yr | Emissions¦CO2¦Energy | scenarios - CO2 abatement | CO2 | 2040 | 33.1824 | Emissions¦CO2¦Energy
Downscaling[MESSAGEix-GLOBIOM 1.1-M-R12] | Low demand | POL | Emissions¦CO2¦Energy | Mt CO2/yr | Emissions¦CO2¦Energy | scenarios - CO2 abatement | CO2 | 2045 | 10.7904 | Emissions¦CO2¦Energy
Downscaling[MESSAGEix-GLOBIOM 1.1-M-R12] | Low demand | POL | Emissions¦CO2¦Energy | Mt CO2/yr | Emissions¦CO2¦Energy | scenarios - CO2 abatement | CO2 | 2050 | -9.1129 | Emissions¦CO2¦Energy
Downscaling[MESSAGEix-GLOBIOM 1.1-M-R12] | Nationally Determined Contributions (NDCs) | POL | Carbon Sequestration¦CCS | Mt CO2/yr | Carbon Sequestration¦CCS | CCS potential |  | 2020 | 0 | Carbon Sequestration¦CCS
Downscaling[MESSAGEix-GLOBIOM 1.1-M-R12] | Nationally Determined Contributions (NDCs) | POL | Carbon Sequestration¦CCS | Mt CO2/yr | Carbon Sequestration¦CCS | CCS potential |  | 2025 | 0 | Carbon Sequestration¦CCS
Downscaling[MESSAGEix-GLOBIOM 1.1-M-R12] | Nationally Determined Contributions (NDCs) | POL | Carbon Sequestration¦CCS | Mt CO2/yr | Carbon Sequestration¦CCS | CCS potential |  | 2030 | 0 | Carbon Sequestration¦CCS
Downscaling[MESSAGEix-GLOBIOM 1.1-M-R12] | Nationally Determined Contributions (NDCs) | POL | Carbon Sequestration¦CCS | Mt CO2/yr | Carbon Sequestration¦CCS | CCS potential |  | 2035 | 6.2709 | Carbon Sequestration¦CCS
Downscaling[MESSAGEix-GLOBIOM 1.1-M-R12] | Nationally Determined Contributions (NDCs) | POL | Carbon Sequestration¦CCS | Mt CO2/yr | Carbon Sequestration¦CCS | CCS potential |  | 2040 | 8.4006 | Carbon Sequestration¦CCS
Downscaling[MESSAGEix-GLOBIOM 1.1-M-R12] | Nationally Determined Contributions (NDCs) | POL | Carbon Sequestration¦CCS | Mt CO2/yr | Carbon Sequestration¦CCS | CCS potential |  | 2045 | 19.7162 | Carbon Sequestration¦CCS
Downscaling[MESSAGEix-GLOBIOM 1.1-M-R12] | Nationally Determined Contributions (NDCs) | POL | Carbon Sequestration¦CCS | Mt CO2/yr | Carbon Sequestration¦CCS | CCS potential |  | 2050 | 29.6962 | Carbon Sequestration¦CCS
Downscaling[MESSAGEix-GLOBIOM 1.1-M-R12] | Nationally Determined Contributions (NDCs) | POL | Final Energy¦Industry¦Electricity | EJ/yr | Final Energy¦Industry¦Electricity | demand_projection | elc_industry | 2020 | 0.2214 | Final Energy¦Industry¦Electricity
Downscaling[MESSAGEix-GLOBIOM 1.1-M-R12] | Nationally Determined Contributions (NDCs) | POL | Final Energy¦Industry¦Electricity | EJ/yr | Final Energy¦Industry¦Electricity | demand_projection | elc_industry | 2025 | 0.2228 | Final Energy¦Industry¦Electricity
Downscaling[MESSAGEix-GLOBIOM 1.1-M-R12] | Nationally Determined Contributions (NDCs) | POL | Final Energy¦Industry¦Electricity | EJ/yr | Final Energy¦Industry¦Electricity | demand_projection | elc_industry | 2030 | 0.2283 | Final Energy¦Industry¦Electricity
Downscaling[MESSAGEix-GLOBIOM 1.1-M-R12] | Nationally Determined Contributions (NDCs) | POL | Final Energy¦Industry¦Electricity | EJ/yr | Final Energy¦Industry¦Electricity | demand_projection | elc_industry | 2035 | 0.2657 | Final Energy¦Industry¦Electricity
Downscaling[MESSAGEix-GLOBIOM 1.1-M-R12] | Nationally Determined Contributions (NDCs) | POL | Final Energy¦Industry¦Electricity | EJ/yr | Final Energy¦Industry¦Electricity | demand_projection | elc_industry | 2040 | 0.271 | Final Energy¦Industry¦Electricity
Downscaling[MESSAGEix-GLOBIOM 1.1-M-R12] | Nationally Determined Contributions (NDCs) | POL | Final Energy¦Industry¦Electricity | EJ/yr | Final Energy¦Industry¦Electricity | demand_projection | elc_industry | 2045 | 0.2474 | Final Energy¦Industry¦Electricity
Downscaling[MESSAGEix-GLOBIOM 1.1-M-R12] | Nationally Determined Contributions (NDCs) | POL | Final Energy¦Industry¦Electricity | EJ/yr | Final Energy¦Industry¦Electricity | demand_projection | elc_industry | 2050 | 0.163 | Final Energy¦Industry¦Electricity
Downscaling[MESSAGEix-GLOBIOM 1.1-M-R12] | Nationally Determined Contributions (NDCs) | POL | Final Energy¦Residential and Commercial¦Electricity | EJ/yr | Final Energy¦Residential and Commercial¦Electricity | demand_projection | elc_buildings | 2020 | 0.3052 | Final Energy¦Residential and Commercial¦Electricity
Downscaling[MESSAGEix-GLOBIOM 1.1-M-R12] | Nationally Determined Contributions (NDCs) | POL | Final Energy¦Residential and Commercial¦Electricity | EJ/yr | Final Energy¦Residential and Commercial¦Electricity | demand_projection | elc_buildings | 2025 | 0.3504 | Final Energy¦Residential and Commercial¦Electricity
Downscaling[MESSAGEix-GLOBIOM 1.1-M-R12] | Nationally Determined Contributions (NDCs) | POL | Final Energy¦Residential and Commercial¦Electricity | EJ/yr | Final Energy¦Residential and Commercial¦Electricity | demand_projection | elc_buildings | 2030 | 0.395 | Final Energy¦Residential and Commercial¦Electricity
Downscaling[MESSAGEix-GLOBIOM 1.1-M-R12] | Nationally Determined Contributions (NDCs) | POL | Final Energy¦Residential and Commercial¦Electricity | EJ/yr | Final Energy¦Residential and Commercial¦Electricity | demand_projection | elc_buildings | 2035 | 0.5069 | Final Energy¦Residential and Commercial¦Electricity
Downscaling[MESSAGEix-GLOBIOM 1.1-M-R12] | Nationally Determined Contributions (NDCs) | POL | Final Energy¦Residential and Commercial¦Electricity | EJ/yr | Final Energy¦Residential and Commercial¦Electricity | demand_projection | elc_buildings | 2040 | 0.5084 | Final Energy¦Residential and Commercial¦Electricity
Downscaling[MESSAGEix-GLOBIOM 1.1-M-R12] | Nationally Determined Contributions (NDCs) | POL | Final Energy¦Residential and Commercial¦Electricity | EJ/yr | Final Energy¦Residential and Commercial¦Electricity | demand_projection | elc_buildings | 2045 | 0.4997 | Final Energy¦Residential and Commercial¦Electricity
Downscaling[MESSAGEix-GLOBIOM 1.1-M-R12] | Nationally Determined Contributions (NDCs) | POL | Final Energy¦Residential and Commercial¦Electricity | EJ/yr | Final Energy¦Residential and Commercial¦Electricity | demand_projection | elc_buildings | 2050 | 0.4789 | Final Energy¦Residential and Commercial¦Electricity
Downscaling[MESSAGEix-GLOBIOM 1.1-M-R12] | Nationally Determined Contributions (NDCs) | POL | Final Energy¦Transportation¦Electricity | EJ/yr | Final Energy¦Transportation¦Electricity | demand_projection | elc_transport | 2020 | 0.026 | Final Energy¦Transportation¦Electricity
Downscaling[MESSAGEix-GLOBIOM 1.1-M-R12] | Nationally Determined Contributions (NDCs) | POL | Final Energy¦Transportation¦Electricity | EJ/yr | Final Energy¦Transportation¦Electricity | demand_projection | elc_transport | 2025 | 0.022 | Final Energy¦Transportation¦Electricity
Downscaling[MESSAGEix-GLOBIOM 1.1-M-R12] | Nationally Determined Contributions (NDCs) | POL | Final Energy¦Transportation¦Electricity | EJ/yr | Final Energy¦Transportation¦Electricity | demand_projection | elc_transport | 2030 | 0.0162 | Final Energy¦Transportation¦Electricity
Downscaling[MESSAGEix-GLOBIOM 1.1-M-R12] | Nationally Determined Contributions (NDCs) | POL | Final Energy¦Transportation¦Electricity | EJ/yr | Final Energy¦Transportation¦Electricity | demand_projection | elc_transport | 2035 | 0.0644 | Final Energy¦Transportation¦Electricity
Downscaling[MESSAGEix-GLOBIOM 1.1-M-R12] | Nationally Determined Contributions (NDCs) | POL | Final Energy¦Transportation¦Electricity | EJ/yr | Final Energy¦Transportation¦Electricity | demand_projection | elc_transport | 2040 | 0.1116 | Final Energy¦Transportation¦Electricity
Downscaling[MESSAGEix-GLOBIOM 1.1-M-R12] | Nationally Determined Contributions (NDCs) | POL | Final Energy¦Transportation¦Electricity | EJ/yr | Final Energy¦Transportation¦Electricity | demand_projection | elc_transport | 2045 | 0.1761 | Final Energy¦Transportation¦Electricity
Downscaling[MESSAGEix-GLOBIOM 1.1-M-R12] | Nationally Determined Contributions (NDCs) | POL | Final Energy¦Transportation¦Electricity | EJ/yr | Final Energy¦Transportation¦Electricity | demand_projection | elc_transport | 2050 | 0.2621 | Final Energy¦Transportation¦Electricity
Downscaling[MESSAGEix-GLOBIOM 1.1-M-R12] | Nationally Determined Contributions (NDCs) | POL | Emissions¦CO2¦Power (estimated) | Mt CO2 | Secondary Energy¦Electricity¦Coal | elec_co2 |  | 2020 | 25.8406 | Secondary Energy¦Electricity¦Coal | 94
Downscaling[MESSAGEix-GLOBIOM 1.1-M-R12] | Nationally Determined Contributions (NDCs) | POL | Emissions¦CO2¦Power (estimated) | Mt CO2 | Secondary Energy¦Electricity¦Coal | elec_co2 |  | 2025 | 15.3126 | Secondary Energy¦Electricity¦Coal | 94
Downscaling[MESSAGEix-GLOBIOM 1.1-M-R12] | Nationally Determined Contributions (NDCs) | POL | Emissions¦CO2¦Power (estimated) | Mt CO2 | Secondary Energy¦Electricity¦Coal | elec_co2 |  | 2030 | 0.658 | Secondary Energy¦Electricity¦Coal | 94
Downscaling[MESSAGEix-GLOBIOM 1.1-M-R12] | Nationally Determined Contributions (NDCs) | POL | Emissions¦CO2¦Power (estimated) | Mt CO2 | Secondary Energy¦Electricity¦Coal | elec_co2 |  | 2035 | 0 | Secondary Energy¦Electricity¦Coal | 94
Downscaling[MESSAGEix-GLOBIOM 1.1-M-R12] | Nationally Determined Contributions (NDCs) | POL | Emissions¦CO2¦Power (estimated) | Mt CO2 | Secondary Energy¦Electricity¦Coal | elec_co2 |  | 2040 | 0 | Secondary Energy¦Electricity¦Coal | 94
Downscaling[MESSAGEix-GLOBIOM 1.1-M-R12] | Nationally Determined Contributions (NDCs) | POL | Emissions¦CO2¦Power (estimated) | Mt CO2 | Secondary Energy¦Electricity¦Coal | elec_co2 |  | 2045 | 0 | Secondary Energy¦Electricity¦Coal | 94
Downscaling[MESSAGEix-GLOBIOM 1.1-M-R12] | Nationally Determined Contributions (NDCs) | POL | Emissions¦CO2¦Power (estimated) | Mt CO2 | Secondary Energy¦Electricity¦Coal | elec_co2 |  | 2050 | 0 | Secondary Energy¦Electricity¦Coal | 94
Downscaling[MESSAGEix-GLOBIOM 1.1-M-R12] | Nationally Determined Contributions (NDCs) | POL | Emissions¦CO2¦Power (estimated) | Mt CO2 | Secondary Energy¦Electricity¦Gas | elec_co2 |  | 2020 | 14.058 | Secondary Energy¦Electricity¦Gas | 55
Downscaling[MESSAGEix-GLOBIOM 1.1-M-R12] | Nationally Determined Contributions (NDCs) | POL | Emissions¦CO2¦Power (estimated) | Mt CO2 | Secondary Energy¦Electricity¦Gas | elec_co2 |  | 2025 | 19.25 | Secondary Energy¦Electricity¦Gas | 55
Downscaling[MESSAGEix-GLOBIOM 1.1-M-R12] | Nationally Determined Contributions (NDCs) | POL | Emissions¦CO2¦Power (estimated) | Mt CO2 | Secondary Energy¦Electricity¦Gas | elec_co2 |  | 2030 | 18.8045 | Secondary Energy¦Electricity¦Gas | 55
Downscaling[MESSAGEix-GLOBIOM 1.1-M-R12] | Nationally Determined Contributions (NDCs) | POL | Emissions¦CO2¦Power (estimated) | Mt CO2 | Secondary Energy¦Electricity¦Gas | elec_co2 |  | 2035 | 22.913 | Secondary Energy¦Electricity¦Gas | 55
Downscaling[MESSAGEix-GLOBIOM 1.1-M-R12] | Nationally Determined Contributions (NDCs) | POL | Emissions¦CO2¦Power (estimated) | Mt CO2 | Secondary Energy¦Electricity¦Gas | elec_co2 |  | 2040 | 32.7745 | Secondary Energy¦Electricity¦Gas | 55
Downscaling[MESSAGEix-GLOBIOM 1.1-M-R12] | Nationally Determined Contributions (NDCs) | POL | Emissions¦CO2¦Power (estimated) | Mt CO2 | Secondary Energy¦Electricity¦Gas | elec_co2 |  | 2045 | 33.341 | Secondary Energy¦Electricity¦Gas | 55
Downscaling[MESSAGEix-GLOBIOM 1.1-M-R12] | Nationally Determined Contributions (NDCs) | POL | Emissions¦CO2¦Power (estimated) | Mt CO2 | Secondary Energy¦Electricity¦Gas | elec_co2 |  | 2050 | 27.1315 | Secondary Energy¦Electricity¦Gas | 55
Downscaling[MESSAGEix-GLOBIOM 1.1-M-R12] | Nationally Determined Contributions (NDCs) | POL | Emissions¦CO2¦Power (estimated) | Mt CO2 | Secondary Energy¦Electricity¦Oil | elec_co2 |  | 2020 | 0.063 | Secondary Energy¦Electricity¦Oil | 70
Downscaling[MESSAGEix-GLOBIOM 1.1-M-R12] | Nationally Determined Contributions (NDCs) | POL | Emissions¦CO2¦Power (estimated) | Mt CO2 | Secondary Energy¦Electricity¦Oil | elec_co2 |  | 2025 | 0 | Secondary Energy¦Electricity¦Oil | 70
Downscaling[MESSAGEix-GLOBIOM 1.1-M-R12] | Nationally Determined Contributions (NDCs) | POL | Emissions¦CO2¦Power (estimated) | Mt CO2 | Secondary Energy¦Electricity¦Oil | elec_co2 |  | 2030 | 0 | Secondary Energy¦Electricity¦Oil | 70
Downscaling[MESSAGEix-GLOBIOM 1.1-M-R12] | Nationally Determined Contributions (NDCs) | POL | Emissions¦CO2¦Power (estimated) | Mt CO2 | Secondary Energy¦Electricity¦Oil | elec_co2 |  | 2035 | 0 | Secondary Energy¦Electricity¦Oil | 70
Downscaling[MESSAGEix-GLOBIOM 1.1-M-R12] | Nationally Determined Contributions (NDCs) | POL | Emissions¦CO2¦Power (estimated) | Mt CO2 | Secondary Energy¦Electricity¦Oil | elec_co2 |  | 2040 | 0 | Secondary Energy¦Electricity¦Oil | 70
Downscaling[MESSAGEix-GLOBIOM 1.1-M-R12] | Nationally Determined Contributions (NDCs) | POL | Emissions¦CO2¦Power (estimated) | Mt CO2 | Secondary Energy¦Electricity¦Oil | elec_co2 |  | 2045 | 0 | Secondary Energy¦Electricity¦Oil | 70
Downscaling[MESSAGEix-GLOBIOM 1.1-M-R12] | Nationally Determined Contributions (NDCs) | POL | Emissions¦CO2¦Power (estimated) | Mt CO2 | Secondary Energy¦Electricity¦Oil | elec_co2 |  | 2050 | 0 | Secondary Energy¦Electricity¦Oil | 70
Downscaling[MESSAGEix-GLOBIOM 1.1-M-R12] | Nationally Determined Contributions (NDCs) | POL | Price¦Primary Energy¦Biomass | US$2010/GJ | Price¦Primary Energy¦Biomass | fuel_supply | bioenergy | 2020 | 5.6799 | Price¦Primary Energy¦Biomass
Downscaling[MESSAGEix-GLOBIOM 1.1-M-R12] | Nationally Determined Contributions (NDCs) | POL | Price¦Primary Energy¦Biomass | US$2010/GJ | Price¦Primary Energy¦Biomass | fuel_supply | bioenergy | 2025 | 2.7907 | Price¦Primary Energy¦Biomass
Downscaling[MESSAGEix-GLOBIOM 1.1-M-R12] | Nationally Determined Contributions (NDCs) | POL | Price¦Primary Energy¦Biomass | US$2010/GJ | Price¦Primary Energy¦Biomass | fuel_supply | bioenergy | 2030 | 3.628 | Price¦Primary Energy¦Biomass
Downscaling[MESSAGEix-GLOBIOM 1.1-M-R12] | Nationally Determined Contributions (NDCs) | POL | Price¦Primary Energy¦Biomass | US$2010/GJ | Price¦Primary Energy¦Biomass | fuel_supply | bioenergy | 2035 | 3.7857 | Price¦Primary Energy¦Biomass
Downscaling[MESSAGEix-GLOBIOM 1.1-M-R12] | Nationally Determined Contributions (NDCs) | POL | Price¦Primary Energy¦Biomass | US$2010/GJ | Price¦Primary Energy¦Biomass | fuel_supply | bioenergy | 2040 | 5.659 | Price¦Primary Energy¦Biomass
Downscaling[MESSAGEix-GLOBIOM 1.1-M-R12] | Nationally Determined Contributions (NDCs) | POL | Price¦Primary Energy¦Biomass | US$2010/GJ | Price¦Primary Energy¦Biomass | fuel_supply | bioenergy | 2045 | 5.248 | Price¦Primary Energy¦Biomass
Downscaling[MESSAGEix-GLOBIOM 1.1-M-R12] | Nationally Determined Contributions (NDCs) | POL | Price¦Primary Energy¦Biomass | US$2010/GJ | Price¦Primary Energy¦Biomass | fuel_supply | bioenergy | 2050 | 6.1289 | Price¦Primary Energy¦Biomass
Downscaling[MESSAGEix-GLOBIOM 1.1-M-R12] | Nationally Determined Contributions (NDCs) | POL | Price¦Primary Energy¦Coal | US$2010/GJ | Price¦Primary Energy¦Coal | fuel_supply | coal | 2020 | 7.8779 | Price¦Primary Energy¦Coal
Downscaling[MESSAGEix-GLOBIOM 1.1-M-R12] | Nationally Determined Contributions (NDCs) | POL | Price¦Primary Energy¦Coal | US$2010/GJ | Price¦Primary Energy¦Coal | fuel_supply | coal | 2025 | 2.1709 | Price¦Primary Energy¦Coal
Downscaling[MESSAGEix-GLOBIOM 1.1-M-R12] | Nationally Determined Contributions (NDCs) | POL | Price¦Primary Energy¦Coal | US$2010/GJ | Price¦Primary Energy¦Coal | fuel_supply | coal | 2030 | 0.5116 | Price¦Primary Energy¦Coal
Downscaling[MESSAGEix-GLOBIOM 1.1-M-R12] | Nationally Determined Contributions (NDCs) | POL | Price¦Primary Energy¦Coal | US$2010/GJ | Price¦Primary Energy¦Coal | fuel_supply | coal | 2035 | 2.5145 | Price¦Primary Energy¦Coal
Downscaling[MESSAGEix-GLOBIOM 1.1-M-R12] | Nationally Determined Contributions (NDCs) | POL | Price¦Primary Energy¦Coal | US$2010/GJ | Price¦Primary Energy¦Coal | fuel_supply | coal | 2040 | 1.9249 | Price¦Primary Energy¦Coal
Downscaling[MESSAGEix-GLOBIOM 1.1-M-R12] | Nationally Determined Contributions (NDCs) | POL | Price¦Primary Energy¦Coal | US$2010/GJ | Price¦Primary Energy¦Coal | fuel_supply | coal | 2045 | 1.6804 | Price¦Primary Energy¦Coal
Downscaling[MESSAGEix-GLOBIOM 1.1-M-R12] | Nationally Determined Contributions (NDCs) | POL | Price¦Primary Energy¦Coal | US$2010/GJ | Price¦Primary Energy¦Coal | fuel_supply | coal | 2050 | 0.0397 | Price¦Primary Energy¦Coal
Downscaling[MESSAGEix-GLOBIOM 1.1-M-R12] | Nationally Determined Contributions (NDCs) | POL | Price¦Primary Energy¦Gas | US$2010/GJ | Price¦Primary Energy¦Gas | fuel_supply | gas | 2020 | 12.2198 | Price¦Primary Energy¦Gas
Downscaling[MESSAGEix-GLOBIOM 1.1-M-R12] | Nationally Determined Contributions (NDCs) | POL | Price¦Primary Energy¦Gas | US$2010/GJ | Price¦Primary Energy¦Gas | fuel_supply | gas | 2025 | 3.7282 | Price¦Primary Energy¦Gas
Downscaling[MESSAGEix-GLOBIOM 1.1-M-R12] | Nationally Determined Contributions (NDCs) | POL | Price¦Primary Energy¦Gas | US$2010/GJ | Price¦Primary Energy¦Gas | fuel_supply | gas | 2030 | 4.3112 | Price¦Primary Energy¦Gas
Downscaling[MESSAGEix-GLOBIOM 1.1-M-R12] | Nationally Determined Contributions (NDCs) | POL | Price¦Primary Energy¦Gas | US$2010/GJ | Price¦Primary Energy¦Gas | fuel_supply | gas | 2035 | 4.707 | Price¦Primary Energy¦Gas
Downscaling[MESSAGEix-GLOBIOM 1.1-M-R12] | Nationally Determined Contributions (NDCs) | POL | Price¦Primary Energy¦Gas | US$2010/GJ | Price¦Primary Energy¦Gas | fuel_supply | gas | 2040 | 5.0536 | Price¦Primary Energy¦Gas
Downscaling[MESSAGEix-GLOBIOM 1.1-M-R12] | Nationally Determined Contributions (NDCs) | POL | Price¦Primary Energy¦Gas | US$2010/GJ | Price¦Primary Energy¦Gas | fuel_supply | gas | 2045 | 5.2408 | Price¦Primary Energy¦Gas
Downscaling[MESSAGEix-GLOBIOM 1.1-M-R12] | Nationally Determined Contributions (NDCs) | POL | Price¦Primary Energy¦Gas | US$2010/GJ | Price¦Primary Energy¦Gas | fuel_supply | gas | 2050 | 4.4837 | Price¦Primary Energy¦Gas
Downscaling[MESSAGEix-GLOBIOM 1.1-M-R12] | Nationally Determined Contributions (NDCs) | POL | Price¦Secondary Energy¦Liquids¦Oil | US$2010/GJ | Price¦Secondary Energy¦Liquids¦Oil | fuel_supply | oil | 2020 | 10.9808 | Price¦Secondary Energy¦Liquids¦Oil
Downscaling[MESSAGEix-GLOBIOM 1.1-M-R12] | Nationally Determined Contributions (NDCs) | POL | Price¦Secondary Energy¦Liquids¦Oil | US$2010/GJ | Price¦Secondary Energy¦Liquids¦Oil | fuel_supply | oil | 2025 | 4.1312 | Price¦Secondary Energy¦Liquids¦Oil
Downscaling[MESSAGEix-GLOBIOM 1.1-M-R12] | Nationally Determined Contributions (NDCs) | POL | Price¦Secondary Energy¦Liquids¦Oil | US$2010/GJ | Price¦Secondary Energy¦Liquids¦Oil | fuel_supply | oil | 2030 | 4.6082 | Price¦Secondary Energy¦Liquids¦Oil
Downscaling[MESSAGEix-GLOBIOM 1.1-M-R12] | Nationally Determined Contributions (NDCs) | POL | Price¦Secondary Energy¦Liquids¦Oil | US$2010/GJ | Price¦Secondary Energy¦Liquids¦Oil | fuel_supply | oil | 2035 | 5.162 | Price¦Secondary Energy¦Liquids¦Oil
Downscaling[MESSAGEix-GLOBIOM 1.1-M-R12] | Nationally Determined Contributions (NDCs) | POL | Price¦Secondary Energy¦Liquids¦Oil | US$2010/GJ | Price¦Secondary Energy¦Liquids¦Oil | fuel_supply | oil | 2040 | 5.0397 | Price¦Secondary Energy¦Liquids¦Oil
Downscaling[MESSAGEix-GLOBIOM 1.1-M-R12] | Nationally Determined Contributions (NDCs) | POL | Price¦Secondary Energy¦Liquids¦Oil | US$2010/GJ | Price¦Secondary Energy¦Liquids¦Oil | fuel_supply | oil | 2045 | 5.9505 | Price¦Secondary Energy¦Liquids¦Oil
Downscaling[MESSAGEix-GLOBIOM 1.1-M-R12] | Nationally Determined Contributions (NDCs) | POL | Price¦Secondary Energy¦Liquids¦Oil | US$2010/GJ | Price¦Secondary Energy¦Liquids¦Oil | fuel_supply | oil | 2050 | 6.2307 | Price¦Secondary Energy¦Liquids¦Oil
Downscaling[MESSAGEix-GLOBIOM 1.1-M-R12] | Nationally Determined Contributions (NDCs) | POL | Emissions¦CO2 | Mt CO2/yr | Emissions¦CO2 | scenarios - CO2 abatement | CO2 | 2020 | 189.9282 | Emissions¦CO2
Downscaling[MESSAGEix-GLOBIOM 1.1-M-R12] | Nationally Determined Contributions (NDCs) | POL | Emissions¦CO2 | Mt CO2/yr | Emissions¦CO2 | scenarios - CO2 abatement | CO2 | 2025 | 215.3707 | Emissions¦CO2
Downscaling[MESSAGEix-GLOBIOM 1.1-M-R12] | Nationally Determined Contributions (NDCs) | POL | Emissions¦CO2 | Mt CO2/yr | Emissions¦CO2 | scenarios - CO2 abatement | CO2 | 2030 | 177.1155 | Emissions¦CO2
Downscaling[MESSAGEix-GLOBIOM 1.1-M-R12] | Nationally Determined Contributions (NDCs) | POL | Emissions¦CO2 | Mt CO2/yr | Emissions¦CO2 | scenarios - CO2 abatement | CO2 | 2035 | 133.2443 | Emissions¦CO2
Downscaling[MESSAGEix-GLOBIOM 1.1-M-R12] | Nationally Determined Contributions (NDCs) | POL | Emissions¦CO2 | Mt CO2/yr | Emissions¦CO2 | scenarios - CO2 abatement | CO2 | 2040 | 112.3447 | Emissions¦CO2
Downscaling[MESSAGEix-GLOBIOM 1.1-M-R12] | Nationally Determined Contributions (NDCs) | POL | Emissions¦CO2 | Mt CO2/yr | Emissions¦CO2 | scenarios - CO2 abatement | CO2 | 2045 | 83.7562 | Emissions¦CO2
Downscaling[MESSAGEix-GLOBIOM 1.1-M-R12] | Nationally Determined Contributions (NDCs) | POL | Emissions¦CO2 | Mt CO2/yr | Emissions¦CO2 | scenarios - CO2 abatement | CO2 | 2050 | 35.722 | Emissions¦CO2
Downscaling[MESSAGEix-GLOBIOM 1.1-M-R12] | Nationally Determined Contributions (NDCs) | POL | Emissions¦CO2¦Energy | Mt CO2/yr | Emissions¦CO2¦Energy | scenarios - CO2 abatement | CO2 | 2020 | 251.8379 | Emissions¦CO2¦Energy
Downscaling[MESSAGEix-GLOBIOM 1.1-M-R12] | Nationally Determined Contributions (NDCs) | POL | Emissions¦CO2¦Energy | Mt CO2/yr | Emissions¦CO2¦Energy | scenarios - CO2 abatement | CO2 | 2025 | 241.8498 | Emissions¦CO2¦Energy
Downscaling[MESSAGEix-GLOBIOM 1.1-M-R12] | Nationally Determined Contributions (NDCs) | POL | Emissions¦CO2¦Energy | Mt CO2/yr | Emissions¦CO2¦Energy | scenarios - CO2 abatement | CO2 | 2030 | 212.3832 | Emissions¦CO2¦Energy
Downscaling[MESSAGEix-GLOBIOM 1.1-M-R12] | Nationally Determined Contributions (NDCs) | POL | Emissions¦CO2¦Energy | Mt CO2/yr | Emissions¦CO2¦Energy | scenarios - CO2 abatement | CO2 | 2035 | 176.6275 | Emissions¦CO2¦Energy
Downscaling[MESSAGEix-GLOBIOM 1.1-M-R12] | Nationally Determined Contributions (NDCs) | POL | Emissions¦CO2¦Energy | Mt CO2/yr | Emissions¦CO2¦Energy | scenarios - CO2 abatement | CO2 | 2040 | 163.6482 | Emissions¦CO2¦Energy
Downscaling[MESSAGEix-GLOBIOM 1.1-M-R12] | Nationally Determined Contributions (NDCs) | POL | Emissions¦CO2¦Energy | Mt CO2/yr | Emissions¦CO2¦Energy | scenarios - CO2 abatement | CO2 | 2045 | 141.7381 | Emissions¦CO2¦Energy
Downscaling[MESSAGEix-GLOBIOM 1.1-M-R12] | Nationally Determined Contributions (NDCs) | POL | Emissions¦CO2¦Energy | Mt CO2/yr | Emissions¦CO2¦Energy | scenarios - CO2 abatement | CO2 | 2050 | 100.4306 | Emissions¦CO2¦Energy
Downscaling[MESSAGEix-GLOBIOM 1.1-M-R12] | Net Zero 2050 | POL | Carbon Sequestration¦CCS | Mt CO2/yr | Carbon Sequestration¦CCS | CCS potential |  | 2020 | 0 | Carbon Sequestration¦CCS
Downscaling[MESSAGEix-GLOBIOM 1.1-M-R12] | Net Zero 2050 | POL | Carbon Sequestration¦CCS | Mt CO2/yr | Carbon Sequestration¦CCS | CCS potential |  | 2025 | 0 | Carbon Sequestration¦CCS
Downscaling[MESSAGEix-GLOBIOM 1.1-M-R12] | Net Zero 2050 | POL | Carbon Sequestration¦CCS | Mt CO2/yr | Carbon Sequestration¦CCS | CCS potential |  | 2030 | 21.3161 | Carbon Sequestration¦CCS
Downscaling[MESSAGEix-GLOBIOM 1.1-M-R12] | Net Zero 2050 | POL | Carbon Sequestration¦CCS | Mt CO2/yr | Carbon Sequestration¦CCS | CCS potential |  | 2035 | 42.9497 | Carbon Sequestration¦CCS
Downscaling[MESSAGEix-GLOBIOM 1.1-M-R12] | Net Zero 2050 | POL | Carbon Sequestration¦CCS | Mt CO2/yr | Carbon Sequestration¦CCS | CCS potential |  | 2040 | 58.8678 | Carbon Sequestration¦CCS
Downscaling[MESSAGEix-GLOBIOM 1.1-M-R12] | Net Zero 2050 | POL | Carbon Sequestration¦CCS | Mt CO2/yr | Carbon Sequestration¦CCS | CCS potential |  | 2045 | 51.2319 | Carbon Sequestration¦CCS
Downscaling[MESSAGEix-GLOBIOM 1.1-M-R12] | Net Zero 2050 | POL | Carbon Sequestration¦CCS | Mt CO2/yr | Carbon Sequestration¦CCS | CCS potential |  | 2050 | 55.2912 | Carbon Sequestration¦CCS
Downscaling[MESSAGEix-GLOBIOM 1.1-M-R12] | Net Zero 2050 | POL | Final Energy¦Industry¦Electricity | EJ/yr | Final Energy¦Industry¦Electricity | demand_projection | elc_industry | 2020 | 0.224 | Final Energy¦Industry¦Electricity
Downscaling[MESSAGEix-GLOBIOM 1.1-M-R12] | Net Zero 2050 | POL | Final Energy¦Industry¦Electricity | EJ/yr | Final Energy¦Industry¦Electricity | demand_projection | elc_industry | 2025 | 0.2277 | Final Energy¦Industry¦Electricity
Downscaling[MESSAGEix-GLOBIOM 1.1-M-R12] | Net Zero 2050 | POL | Final Energy¦Industry¦Electricity | EJ/yr | Final Energy¦Industry¦Electricity | demand_projection | elc_industry | 2030 | 0.2565 | Final Energy¦Industry¦Electricity
Downscaling[MESSAGEix-GLOBIOM 1.1-M-R12] | Net Zero 2050 | POL | Final Energy¦Industry¦Electricity | EJ/yr | Final Energy¦Industry¦Electricity | demand_projection | elc_industry | 2035 | 0.3122 | Final Energy¦Industry¦Electricity
Downscaling[MESSAGEix-GLOBIOM 1.1-M-R12] | Net Zero 2050 | POL | Final Energy¦Industry¦Electricity | EJ/yr | Final Energy¦Industry¦Electricity | demand_projection | elc_industry | 2040 | 0.3598 | Final Energy¦Industry¦Electricity
Downscaling[MESSAGEix-GLOBIOM 1.1-M-R12] | Net Zero 2050 | POL | Final Energy¦Industry¦Electricity | EJ/yr | Final Energy¦Industry¦Electricity | demand_projection | elc_industry | 2045 | 0.3535 | Final Energy¦Industry¦Electricity
Downscaling[MESSAGEix-GLOBIOM 1.1-M-R12] | Net Zero 2050 | POL | Final Energy¦Industry¦Electricity | EJ/yr | Final Energy¦Industry¦Electricity | demand_projection | elc_industry | 2050 | 0.3677 | Final Energy¦Industry¦Electricity
Downscaling[MESSAGEix-GLOBIOM 1.1-M-R12] | Net Zero 2050 | POL | Final Energy¦Residential and Commercial¦Electricity | EJ/yr | Final Energy¦Residential and Commercial¦Electricity | demand_projection | elc_buildings | 2020 | 0.3099 | Final Energy¦Residential and Commercial¦Electricity
Downscaling[MESSAGEix-GLOBIOM 1.1-M-R12] | Net Zero 2050 | POL | Final Energy¦Residential and Commercial¦Electricity | EJ/yr | Final Energy¦Residential and Commercial¦Electricity | demand_projection | elc_buildings | 2025 | 0.3597 | Final Energy¦Residential and Commercial¦Electricity
Downscaling[MESSAGEix-GLOBIOM 1.1-M-R12] | Net Zero 2050 | POL | Final Energy¦Residential and Commercial¦Electricity | EJ/yr | Final Energy¦Residential and Commercial¦Electricity | demand_projection | elc_buildings | 2030 | 0.427 | Final Energy¦Residential and Commercial¦Electricity
Downscaling[MESSAGEix-GLOBIOM 1.1-M-R12] | Net Zero 2050 | POL | Final Energy¦Residential and Commercial¦Electricity | EJ/yr | Final Energy¦Residential and Commercial¦Electricity | demand_projection | elc_buildings | 2035 | 0.5383 | Final Energy¦Residential and Commercial¦Electricity
Downscaling[MESSAGEix-GLOBIOM 1.1-M-R12] | Net Zero 2050 | POL | Final Energy¦Residential and Commercial¦Electricity | EJ/yr | Final Energy¦Residential and Commercial¦Electricity | demand_projection | elc_buildings | 2040 | 0.679 | Final Energy¦Residential and Commercial¦Electricity
Downscaling[MESSAGEix-GLOBIOM 1.1-M-R12] | Net Zero 2050 | POL | Final Energy¦Residential and Commercial¦Electricity | EJ/yr | Final Energy¦Residential and Commercial¦Electricity | demand_projection | elc_buildings | 2045 | 0.7693 | Final Energy¦Residential and Commercial¦Electricity
Downscaling[MESSAGEix-GLOBIOM 1.1-M-R12] | Net Zero 2050 | POL | Final Energy¦Residential and Commercial¦Electricity | EJ/yr | Final Energy¦Residential and Commercial¦Electricity | demand_projection | elc_buildings | 2050 | 0.8457 | Final Energy¦Residential and Commercial¦Electricity
Downscaling[MESSAGEix-GLOBIOM 1.1-M-R12] | Net Zero 2050 | POL | Final Energy¦Transportation¦Electricity | EJ/yr | Final Energy¦Transportation¦Electricity | demand_projection | elc_transport | 2020 | 0.0259 | Final Energy¦Transportation¦Electricity
Downscaling[MESSAGEix-GLOBIOM 1.1-M-R12] | Net Zero 2050 | POL | Final Energy¦Transportation¦Electricity | EJ/yr | Final Energy¦Transportation¦Electricity | demand_projection | elc_transport | 2025 | 0.0216 | Final Energy¦Transportation¦Electricity
Downscaling[MESSAGEix-GLOBIOM 1.1-M-R12] | Net Zero 2050 | POL | Final Energy¦Transportation¦Electricity | EJ/yr | Final Energy¦Transportation¦Electricity | demand_projection | elc_transport | 2030 | 0.0606 | Final Energy¦Transportation¦Electricity
Downscaling[MESSAGEix-GLOBIOM 1.1-M-R12] | Net Zero 2050 | POL | Final Energy¦Transportation¦Electricity | EJ/yr | Final Energy¦Transportation¦Electricity | demand_projection | elc_transport | 2035 | 0.1081 | Final Energy¦Transportation¦Electricity
Downscaling[MESSAGEix-GLOBIOM 1.1-M-R12] | Net Zero 2050 | POL | Final Energy¦Transportation¦Electricity | EJ/yr | Final Energy¦Transportation¦Electricity | demand_projection | elc_transport | 2040 | 0.1996 | Final Energy¦Transportation¦Electricity
Downscaling[MESSAGEix-GLOBIOM 1.1-M-R12] | Net Zero 2050 | POL | Final Energy¦Transportation¦Electricity | EJ/yr | Final Energy¦Transportation¦Electricity | demand_projection | elc_transport | 2045 | 0.2607 | Final Energy¦Transportation¦Electricity
Downscaling[MESSAGEix-GLOBIOM 1.1-M-R12] | Net Zero 2050 | POL | Final Energy¦Transportation¦Electricity | EJ/yr | Final Energy¦Transportation¦Electricity | demand_projection | elc_transport | 2050 | 0.2768 | Final Energy¦Transportation¦Electricity
Downscaling[MESSAGEix-GLOBIOM 1.1-M-R12] | Net Zero 2050 | POL | Emissions¦CO2¦Power (estimated) | Mt CO2 | Secondary Energy¦Electricity¦Coal | elec_co2 |  | 2020 | 25.9158 | Secondary Energy¦Electricity¦Coal | 94
Downscaling[MESSAGEix-GLOBIOM 1.1-M-R12] | Net Zero 2050 | POL | Emissions¦CO2¦Power (estimated) | Mt CO2 | Secondary Energy¦Electricity¦Coal | elec_co2 |  | 2025 | 15.4254 | Secondary Energy¦Electricity¦Coal | 94
Downscaling[MESSAGEix-GLOBIOM 1.1-M-R12] | Net Zero 2050 | POL | Emissions¦CO2¦Power (estimated) | Mt CO2 | Secondary Energy¦Electricity¦Coal | elec_co2 |  | 2030 | 0.5452 | Secondary Energy¦Electricity¦Coal | 94
Downscaling[MESSAGEix-GLOBIOM 1.1-M-R12] | Net Zero 2050 | POL | Emissions¦CO2¦Power (estimated) | Mt CO2 | Secondary Energy¦Electricity¦Coal | elec_co2 |  | 2035 | 0.0282 | Secondary Energy¦Electricity¦Coal | 94
Downscaling[MESSAGEix-GLOBIOM 1.1-M-R12] | Net Zero 2050 | POL | Emissions¦CO2¦Power (estimated) | Mt CO2 | Secondary Energy¦Electricity¦Coal | elec_co2 |  | 2040 | 0.1598 | Secondary Energy¦Electricity¦Coal | 94
Downscaling[MESSAGEix-GLOBIOM 1.1-M-R12] | Net Zero 2050 | POL | Emissions¦CO2¦Power (estimated) | Mt CO2 | Secondary Energy¦Electricity¦Coal | elec_co2 |  | 2045 | 0 | Secondary Energy¦Electricity¦Coal | 94
Downscaling[MESSAGEix-GLOBIOM 1.1-M-R12] | Net Zero 2050 | POL | Emissions¦CO2¦Power (estimated) | Mt CO2 | Secondary Energy¦Electricity¦Coal | elec_co2 |  | 2050 | 0 | Secondary Energy¦Electricity¦Coal | 94
Downscaling[MESSAGEix-GLOBIOM 1.1-M-R12] | Net Zero 2050 | POL | Emissions¦CO2¦Power (estimated) | Mt CO2 | Secondary Energy¦Electricity¦Gas | elec_co2 |  | 2020 | 14.1515 | Secondary Energy¦Electricity¦Gas | 55
Downscaling[MESSAGEix-GLOBIOM 1.1-M-R12] | Net Zero 2050 | POL | Emissions¦CO2¦Power (estimated) | Mt CO2 | Secondary Energy¦Electricity¦Gas | elec_co2 |  | 2025 | 19.3875 | Secondary Energy¦Electricity¦Gas | 55
Downscaling[MESSAGEix-GLOBIOM 1.1-M-R12] | Net Zero 2050 | POL | Emissions¦CO2¦Power (estimated) | Mt CO2 | Secondary Energy¦Electricity¦Gas | elec_co2 |  | 2030 | 28.534 | Secondary Energy¦Electricity¦Gas | 55
Downscaling[MESSAGEix-GLOBIOM 1.1-M-R12] | Net Zero 2050 | POL | Emissions¦CO2¦Power (estimated) | Mt CO2 | Secondary Energy¦Electricity¦Gas | elec_co2 |  | 2035 | 13.5685 | Secondary Energy¦Electricity¦Gas | 55
Downscaling[MESSAGEix-GLOBIOM 1.1-M-R12] | Net Zero 2050 | POL | Emissions¦CO2¦Power (estimated) | Mt CO2 | Secondary Energy¦Electricity¦Gas | elec_co2 |  | 2040 | 13.8325 | Secondary Energy¦Electricity¦Gas | 55
Downscaling[MESSAGEix-GLOBIOM 1.1-M-R12] | Net Zero 2050 | POL | Emissions¦CO2¦Power (estimated) | Mt CO2 | Secondary Energy¦Electricity¦Gas | elec_co2 |  | 2045 | 8.2225 | Secondary Energy¦Electricity¦Gas | 55
Downscaling[MESSAGEix-GLOBIOM 1.1-M-R12] | Net Zero 2050 | POL | Emissions¦CO2¦Power (estimated) | Mt CO2 | Secondary Energy¦Electricity¦Gas | elec_co2 |  | 2050 | 5.181 | Secondary Energy¦Electricity¦Gas | 55
Downscaling[MESSAGEix-GLOBIOM 1.1-M-R12] | Net Zero 2050 | POL | Emissions¦CO2¦Power (estimated) | Mt CO2 | Secondary Energy¦Electricity¦Oil | elec_co2 |  | 2020 | 0.063 | Secondary Energy¦Electricity¦Oil | 70
Downscaling[MESSAGEix-GLOBIOM 1.1-M-R12] | Net Zero 2050 | POL | Emissions¦CO2¦Power (estimated) | Mt CO2 | Secondary Energy¦Electricity¦Oil | elec_co2 |  | 2025 | 0 | Secondary Energy¦Electricity¦Oil | 70
Downscaling[MESSAGEix-GLOBIOM 1.1-M-R12] | Net Zero 2050 | POL | Emissions¦CO2¦Power (estimated) | Mt CO2 | Secondary Energy¦Electricity¦Oil | elec_co2 |  | 2030 | 0 | Secondary Energy¦Electricity¦Oil | 70
Downscaling[MESSAGEix-GLOBIOM 1.1-M-R12] | Net Zero 2050 | POL | Emissions¦CO2¦Power (estimated) | Mt CO2 | Secondary Energy¦Electricity¦Oil | elec_co2 |  | 2035 | 0 | Secondary Energy¦Electricity¦Oil | 70
Downscaling[MESSAGEix-GLOBIOM 1.1-M-R12] | Net Zero 2050 | POL | Emissions¦CO2¦Power (estimated) | Mt CO2 | Secondary Energy¦Electricity¦Oil | elec_co2 |  | 2040 | 0 | Secondary Energy¦Electricity¦Oil | 70
Downscaling[MESSAGEix-GLOBIOM 1.1-M-R12] | Net Zero 2050 | POL | Emissions¦CO2¦Power (estimated) | Mt CO2 | Secondary Energy¦Electricity¦Oil | elec_co2 |  | 2045 | 0 | Secondary Energy¦Electricity¦Oil | 70
Downscaling[MESSAGEix-GLOBIOM 1.1-M-R12] | Net Zero 2050 | POL | Emissions¦CO2¦Power (estimated) | Mt CO2 | Secondary Energy¦Electricity¦Oil | elec_co2 |  | 2050 | 0 | Secondary Energy¦Electricity¦Oil | 70
Downscaling[MESSAGEix-GLOBIOM 1.1-M-R12] | Net Zero 2050 | POL | Price¦Primary Energy¦Biomass | US$2010/GJ | Price¦Primary Energy¦Biomass | fuel_supply | bioenergy | 2020 | 5.6799 | Price¦Primary Energy¦Biomass
Downscaling[MESSAGEix-GLOBIOM 1.1-M-R12] | Net Zero 2050 | POL | Price¦Primary Energy¦Biomass | US$2010/GJ | Price¦Primary Energy¦Biomass | fuel_supply | bioenergy | 2025 | 2.7907 | Price¦Primary Energy¦Biomass
Downscaling[MESSAGEix-GLOBIOM 1.1-M-R12] | Net Zero 2050 | POL | Price¦Primary Energy¦Biomass | US$2010/GJ | Price¦Primary Energy¦Biomass | fuel_supply | bioenergy | 2030 | 38.3651 | Price¦Primary Energy¦Biomass
Downscaling[MESSAGEix-GLOBIOM 1.1-M-R12] | Net Zero 2050 | POL | Price¦Primary Energy¦Biomass | US$2010/GJ | Price¦Primary Energy¦Biomass | fuel_supply | bioenergy | 2035 | 24.5133 | Price¦Primary Energy¦Biomass
Downscaling[MESSAGEix-GLOBIOM 1.1-M-R12] | Net Zero 2050 | POL | Price¦Primary Energy¦Biomass | US$2010/GJ | Price¦Primary Energy¦Biomass | fuel_supply | bioenergy | 2040 | 34.8203 | Price¦Primary Energy¦Biomass
Downscaling[MESSAGEix-GLOBIOM 1.1-M-R12] | Net Zero 2050 | POL | Price¦Primary Energy¦Biomass | US$2010/GJ | Price¦Primary Energy¦Biomass | fuel_supply | bioenergy | 2045 | 40.3772 | Price¦Primary Energy¦Biomass
Downscaling[MESSAGEix-GLOBIOM 1.1-M-R12] | Net Zero 2050 | POL | Price¦Primary Energy¦Biomass | US$2010/GJ | Price¦Primary Energy¦Biomass | fuel_supply | bioenergy | 2050 | 41.4713 | Price¦Primary Energy¦Biomass
Downscaling[MESSAGEix-GLOBIOM 1.1-M-R12] | Net Zero 2050 | POL | Price¦Primary Energy¦Coal | US$2010/GJ | Price¦Primary Energy¦Coal | fuel_supply | coal | 2020 | 7.8779 | Price¦Primary Energy¦Coal
Downscaling[MESSAGEix-GLOBIOM 1.1-M-R12] | Net Zero 2050 | POL | Price¦Primary Energy¦Coal | US$2010/GJ | Price¦Primary Energy¦Coal | fuel_supply | coal | 2025 | 2.1709 | Price¦Primary Energy¦Coal
Downscaling[MESSAGEix-GLOBIOM 1.1-M-R12] | Net Zero 2050 | POL | Price¦Primary Energy¦Coal | US$2010/GJ | Price¦Primary Energy¦Coal | fuel_supply | coal | 2030 | 5.96 | Price¦Primary Energy¦Coal
Downscaling[MESSAGEix-GLOBIOM 1.1-M-R12] | Net Zero 2050 | POL | Price¦Primary Energy¦Coal | US$2010/GJ | Price¦Primary Energy¦Coal | fuel_supply | coal | 2035 | 5.4842 | Price¦Primary Energy¦Coal
Downscaling[MESSAGEix-GLOBIOM 1.1-M-R12] | Net Zero 2050 | POL | Price¦Primary Energy¦Coal | US$2010/GJ | Price¦Primary Energy¦Coal | fuel_supply | coal | 2040 | 7.5194 | Price¦Primary Energy¦Coal
Downscaling[MESSAGEix-GLOBIOM 1.1-M-R12] | Net Zero 2050 | POL | Price¦Primary Energy¦Coal | US$2010/GJ | Price¦Primary Energy¦Coal | fuel_supply | coal | 2045 | 8.1404 | Price¦Primary Energy¦Coal
Downscaling[MESSAGEix-GLOBIOM 1.1-M-R12] | Net Zero 2050 | POL | Price¦Primary Energy¦Coal | US$2010/GJ | Price¦Primary Energy¦Coal | fuel_supply | coal | 2050 | 8.1904 | Price¦Primary Energy¦Coal
Downscaling[MESSAGEix-GLOBIOM 1.1-M-R12] | Net Zero 2050 | POL | Price¦Primary Energy¦Gas | US$2010/GJ | Price¦Primary Energy¦Gas | fuel_supply | gas | 2020 | 12.2198 | Price¦Primary Energy¦Gas
Downscaling[MESSAGEix-GLOBIOM 1.1-M-R12] | Net Zero 2050 | POL | Price¦Primary Energy¦Gas | US$2010/GJ | Price¦Primary Energy¦Gas | fuel_supply | gas | 2025 | 3.7282 | Price¦Primary Energy¦Gas
Downscaling[MESSAGEix-GLOBIOM 1.1-M-R12] | Net Zero 2050 | POL | Price¦Primary Energy¦Gas | US$2010/GJ | Price¦Primary Energy¦Gas | fuel_supply | gas | 2030 | 12.2509 | Price¦Primary Energy¦Gas
Downscaling[MESSAGEix-GLOBIOM 1.1-M-R12] | Net Zero 2050 | POL | Price¦Primary Energy¦Gas | US$2010/GJ | Price¦Primary Energy¦Gas | fuel_supply | gas | 2035 | 1.6943 | Price¦Primary Energy¦Gas
Downscaling[MESSAGEix-GLOBIOM 1.1-M-R12] | Net Zero 2050 | POL | Price¦Primary Energy¦Gas | US$2010/GJ | Price¦Primary Energy¦Gas | fuel_supply | gas | 2040 | 5.1761 | Price¦Primary Energy¦Gas
Downscaling[MESSAGEix-GLOBIOM 1.1-M-R12] | Net Zero 2050 | POL | Price¦Primary Energy¦Gas | US$2010/GJ | Price¦Primary Energy¦Gas | fuel_supply | gas | 2045 | 6.4952 | Price¦Primary Energy¦Gas
Downscaling[MESSAGEix-GLOBIOM 1.1-M-R12] | Net Zero 2050 | POL | Price¦Primary Energy¦Gas | US$2010/GJ | Price¦Primary Energy¦Gas | fuel_supply | gas | 2050 | 7.1673 | Price¦Primary Energy¦Gas
Downscaling[MESSAGEix-GLOBIOM 1.1-M-R12] | Net Zero 2050 | POL | Price¦Secondary Energy¦Liquids¦Oil | US$2010/GJ | Price¦Secondary Energy¦Liquids¦Oil | fuel_supply | oil | 2020 | 10.9808 | Price¦Secondary Energy¦Liquids¦Oil
Downscaling[MESSAGEix-GLOBIOM 1.1-M-R12] | Net Zero 2050 | POL | Price¦Secondary Energy¦Liquids¦Oil | US$2010/GJ | Price¦Secondary Energy¦Liquids¦Oil | fuel_supply | oil | 2025 | 4.1312 | Price¦Secondary Energy¦Liquids¦Oil
Downscaling[MESSAGEix-GLOBIOM 1.1-M-R12] | Net Zero 2050 | POL | Price¦Secondary Energy¦Liquids¦Oil | US$2010/GJ | Price¦Secondary Energy¦Liquids¦Oil | fuel_supply | oil | 2030 | 6.4312 | Price¦Secondary Energy¦Liquids¦Oil
Downscaling[MESSAGEix-GLOBIOM 1.1-M-R12] | Net Zero 2050 | POL | Price¦Secondary Energy¦Liquids¦Oil | US$2010/GJ | Price¦Secondary Energy¦Liquids¦Oil | fuel_supply | oil | 2035 | 6.0521 | Price¦Secondary Energy¦Liquids¦Oil
Downscaling[MESSAGEix-GLOBIOM 1.1-M-R12] | Net Zero 2050 | POL | Price¦Secondary Energy¦Liquids¦Oil | US$2010/GJ | Price¦Secondary Energy¦Liquids¦Oil | fuel_supply | oil | 2040 | 9.98 | Price¦Secondary Energy¦Liquids¦Oil
Downscaling[MESSAGEix-GLOBIOM 1.1-M-R12] | Net Zero 2050 | POL | Price¦Secondary Energy¦Liquids¦Oil | US$2010/GJ | Price¦Secondary Energy¦Liquids¦Oil | fuel_supply | oil | 2045 | 3.1881 | Price¦Secondary Energy¦Liquids¦Oil
Downscaling[MESSAGEix-GLOBIOM 1.1-M-R12] | Net Zero 2050 | POL | Price¦Secondary Energy¦Liquids¦Oil | US$2010/GJ | Price¦Secondary Energy¦Liquids¦Oil | fuel_supply | oil | 2050 | 5.0054 | Price¦Secondary Energy¦Liquids¦Oil
Downscaling[MESSAGEix-GLOBIOM 1.1-M-R12] | Net Zero 2050 | POL | Emissions¦CO2 | Mt CO2/yr | Emissions¦CO2 | scenarios - CO2 abatement | CO2 | 2020 | 190.3288 | Emissions¦CO2
Downscaling[MESSAGEix-GLOBIOM 1.1-M-R12] | Net Zero 2050 | POL | Emissions¦CO2 | Mt CO2/yr | Emissions¦CO2 | scenarios - CO2 abatement | CO2 | 2025 | 216.8605 | Emissions¦CO2
Downscaling[MESSAGEix-GLOBIOM 1.1-M-R12] | Net Zero 2050 | POL | Emissions¦CO2 | Mt CO2/yr | Emissions¦CO2 | scenarios - CO2 abatement | CO2 | 2030 | 107.2863 | Emissions¦CO2
Downscaling[MESSAGEix-GLOBIOM 1.1-M-R12] | Net Zero 2050 | POL | Emissions¦CO2 | Mt CO2/yr | Emissions¦CO2 | scenarios - CO2 abatement | CO2 | 2035 | 31.3024 | Emissions¦CO2
Downscaling[MESSAGEix-GLOBIOM 1.1-M-R12] | Net Zero 2050 | POL | Emissions¦CO2 | Mt CO2/yr | Emissions¦CO2 | scenarios - CO2 abatement | CO2 | 2040 | -19.4805 | Emissions¦CO2
Downscaling[MESSAGEix-GLOBIOM 1.1-M-R12] | Net Zero 2050 | POL | Emissions¦CO2 | Mt CO2/yr | Emissions¦CO2 | scenarios - CO2 abatement | CO2 | 2045 | -45.9271 | Emissions¦CO2
Downscaling[MESSAGEix-GLOBIOM 1.1-M-R12] | Net Zero 2050 | POL | Emissions¦CO2 | Mt CO2/yr | Emissions¦CO2 | scenarios - CO2 abatement | CO2 | 2050 | -64.3339 | Emissions¦CO2
Downscaling[MESSAGEix-GLOBIOM 1.1-M-R12] | Net Zero 2050 | POL | Emissions¦CO2¦Energy | Mt CO2/yr | Emissions¦CO2¦Energy | scenarios - CO2 abatement | CO2 | 2020 | 251.8554 | Emissions¦CO2¦Energy
Downscaling[MESSAGEix-GLOBIOM 1.1-M-R12] | Net Zero 2050 | POL | Emissions¦CO2¦Energy | Mt CO2/yr | Emissions¦CO2¦Energy | scenarios - CO2 abatement | CO2 | 2025 | 242.3243 | Emissions¦CO2¦Energy
Downscaling[MESSAGEix-GLOBIOM 1.1-M-R12] | Net Zero 2050 | POL | Emissions¦CO2¦Energy | Mt CO2/yr | Emissions¦CO2¦Energy | scenarios - CO2 abatement | CO2 | 2030 | 146.5007 | Emissions¦CO2¦Energy
Downscaling[MESSAGEix-GLOBIOM 1.1-M-R12] | Net Zero 2050 | POL | Emissions¦CO2¦Energy | Mt CO2/yr | Emissions¦CO2¦Energy | scenarios - CO2 abatement | CO2 | 2035 | 80.2043 | Emissions¦CO2¦Energy
Downscaling[MESSAGEix-GLOBIOM 1.1-M-R12] | Net Zero 2050 | POL | Emissions¦CO2¦Energy | Mt CO2/yr | Emissions¦CO2¦Energy | scenarios - CO2 abatement | CO2 | 2040 | 41.188 | Emissions¦CO2¦Energy
Downscaling[MESSAGEix-GLOBIOM 1.1-M-R12] | Net Zero 2050 | POL | Emissions¦CO2¦Energy | Mt CO2/yr | Emissions¦CO2¦Energy | scenarios - CO2 abatement | CO2 | 2045 | 16.3185 | Emissions¦CO2¦Energy
Downscaling[MESSAGEix-GLOBIOM 1.1-M-R12] | Net Zero 2050 | POL | Emissions¦CO2¦Energy | Mt CO2/yr | Emissions¦CO2¦Energy | scenarios - CO2 abatement | CO2 | 2050 | -1.0881 | Emissions¦CO2¦Energy